## Index
Data Item Description | Worksheet Hyperlink
Beams | Click here to access worksheet
Columns | Click here to access worksheet
Walls | Click here to access worksheet
Slabs | Click here to access worksheet
Materials by Element Type | Click here to access worksheet
Total Embodied Flows | Click here to access worksheet
Total Embodied Flows per NFA | Click here to access worksheet
Embodied Flows By Element Type | Click here to access worksheet
© James Helal 2021

## Beams
| Story | Label | Section | Structural_Element_Type | Material | Cross_Section_Type | Width_(mm) | Depth_(mm) | Area_(cm^2) | Length_(mm) | Volume_(m^3) | Mass_(kg) | Long._Rebar_Material | Long._Rebar_Volume_(mm^3) | Long._Rebar_Mass_(kg) | Tran._Rebar_Material | Tran._Rebar_Volume_(mm^3) | Tran._Rebar_Mass_(kg)
0 | Story1 | B1 | 40 MPa RC Beam (25 cm x 25 cm) | Beam | 40MPa | Concrete Rectangular | 250 | 250 | 625 | 6950 | 0.43 | 1062.69 | G300E | 2462827.27 | 19.32 | G300E | 736384.09 | 5.78
1 | Story1 | B10 | 40 MPa RC Beam (25 cm x 25 cm) | Beam | 40MPa | Concrete Rectangular | 250 | 250 | 625 | 4550 | 0.28 | 695.72 | G300E | 1034150 | 8.11 | G300E | 728325 | 5.71
2 | Story1 | B11 | 40 MPa RC Beam (25 cm x 25 cm) | Beam | 40MPa | Concrete Rectangular | 250 | 250 | 625 | 6950 | 0.43 | 1062.69 | G300E | 2462827.27 | 19.32 | G300E | 736384.09 | 5.78
3 | Story1 | B12 | 40 MPa RC Beam (25 cm x 25 cm) | Beam | 40MPa | Concrete Rectangular | 250 | 250 | 625 | 6950 | 0.43 | 1062.69 | G300E | 2145970.45 | 16.84 | G300E | 631186.36 | 4.95
4 | Story1 | B13 | 40 MPa RC Beam (25 cm x 25 cm) | Beam | 40MPa | Concrete Rectangular | 250 | 250 | 625 | 4550 | 0.28 | 695.72 | G300E | 1732250 | 13.59 | G300E | 348373.19 | 2.73
5 | Story1 | B14 | 40 MPa RC Beam (25 cm x 25 cm) | Beam | 40MPa | Concrete Rectangular | 250 | 250 | 625 | 6950 | 0.43 | 1062.69 | G300E | 2798006.82 | 21.95 | G300E | 23035.3 | 0.18
6 | Story1 | B15 | 40 MPa RC Beam (25 cm x 25 cm) | Beam | 40MPa | Concrete Rectangular | 250 | 250 | 625 | 4550 | 0.28 | 695.72 | G300E | 1539525 | 12.08 | G300E | 0 | 0
7 | Story1 | B16 | 40 MPa RC Beam (25 cm x 25 cm) | Beam | 40MPa | Concrete Rectangular | 250 | 250 | 625 | 7200 | 0.45 | 1100.92 | G300E | 2887200 | 22.65 | G300E | 416973.91 | 3.27
8 | Story1 | B17 | 40 MPa RC Beam (25 cm x 25 cm) | Beam | 40MPa | Concrete Rectangular | 250 | 250 | 625 | 4550 | 0.28 | 695.72 | G300E | 1500850 | 11.78 | G300E | 432900 | 3.4
9 | Story1 | B18 | 40 MPa RC Beam (25 cm x 25 cm) | Beam | 40MPa | Concrete Rectangular | 250 | 250 | 625 | 7200 | 0.45 | 1100.92 | G300E | 2889078.26 | 22.67 | G300E | 416973.91 | 3.27
10 | Story1 | B19 | 40 MPa RC Beam (25 cm x 25 cm) | Beam | 40MPa | Concrete Rectangular | 250 | 250 | 625 | 4550 | 0.28 | 695.72 | G300E | 1539525 | 12.08 | G300E | 0 | 0
11 | Story1 | B2 | 40 MPa RC Beam (25 cm x 25 cm) | Beam | 40MPa | Concrete Rectangular | 250 | 250 | 625 | 4550 | 0.28 | 695.72 | G300E | 1034150 | 8.11 | G300E | 728325 | 5.71
12 | Story1 | B20 | 40 MPa RC Beam (25 cm x 25 cm) | Beam | 40MPa | Concrete Rectangular | 250 | 250 | 625 | 6950 | 0.43 | 1062.69 | G300E | 2731665.91 | 21.43 | G300E | 23035.3 | 0.18
13 | Story1 | B21 | 40 MPa RC Beam (25 cm x 25 cm) | Beam | 40MPa | Concrete Rectangular | 250 | 250 | 625 | 4550 | 0.28 | 695.72 | G300E | 1732250 | 13.59 | G300E | 348373.19 | 2.73
14 | Story1 | B22 | 40 MPa RC Beam (25 cm x 25 cm) | Beam | 40MPa | Concrete Rectangular | 250 | 250 | 625 | 6950 | 0.43 | 1062.69 | G300E | 2145970.45 | 16.84 | G300E | 631186.36 | 4.95
15 | Story1 | B23 | 40 MPa RC Beam (25 cm x 25 cm) | Beam | 40MPa | Concrete Rectangular | 250 | 250 | 625 | 6950 | 0.43 | 1062.69 | G300E | 2177245.45 | 17.08 | G300E | 841581.82 | 6.6
16 | Story1 | B24 | 40 MPa RC Beam (25 cm x 25 cm) | Beam | 40MPa | Concrete Rectangular | 250 | 250 | 625 | 4550 | 0.28 | 695.72 | G300E | 1709500 | 13.41 | G300E | 155621.38 | 1.22
17 | Story1 | B25 | 40 MPa RC Beam (25 cm x 25 cm) | Beam | 40MPa | Concrete Rectangular | 250 | 250 | 625 | 6950 | 0.43 | 1062.69 | G300E | 2405963.64 | 18.88 | G300E | 631186.36 | 4.95
18 | Story1 | B26 | 40 MPa RC Beam (25 cm x 25 cm) | Beam | 40MPa | Concrete Rectangular | 250 | 250 | 625 | 4800 | 0.3 | 733.94 | G300E | 1437760 | 11.28 | G300E | 745920 | 5.85
19 | Story1 | B3 | 40 MPa RC Beam (25 cm x 25 cm) | Beam | 40MPa | Concrete Rectangular | 250 | 250 | 625 | 6950 | 0.43 | 1062.69 | G300E | 3319572.73 | 26.05 | G300E | 279501.36 | 2.19
20 | Story1 | B30 | 40 MPa RC Beam (25 cm x 25 cm) | Beam | 40MPa | Concrete Rectangular | 250 | 250 | 625 | 4550 | 0.28 | 695.72 | G300E | 1366516.67 | 10.72 | G300E | 707070 | 5.55
21 | Story1 | B31 | 40 MPa RC Beam (25 cm x 25 cm) | Beam | 40MPa | Concrete Rectangular | 250 | 250 | 625 | 6950 | 0.43 | 1062.69 | G300E | 2405331.82 | 18.87 | G300E | 631186.36 | 4.95
22 | Story1 | B32 | 40 MPa RC Beam (25 cm x 25 cm) | Beam | 40MPa | Concrete Rectangular | 250 | 250 | 625 | 4550 | 0.28 | 695.72 | G300E | 1708200 | 13.4 | G300E | 155621.38 | 1.22
23 | Story1 | B33 | 40 MPa RC Beam (25 cm x 25 cm) | Beam | 40MPa | Concrete Rectangular | 250 | 250 | 625 | 6950 | 0.43 | 1062.69 | G300E | 2177561.36 | 17.09 | G300E | 841581.82 | 6.6
24 | Story1 | B34 | 40 MPa RC Beam (25 cm x 25 cm) | Beam | 40MPa | Concrete Rectangular | 250 | 250 | 625 | 6950 | 0.43 | 1062.69 | G300E | 2145970.45 | 16.84 | G300E | 631186.36 | 4.95
25 | Story1 | B35 | 40 MPa RC Beam (25 cm x 25 cm) | Beam | 40MPa | Concrete Rectangular | 250 | 250 | 625 | 4550 | 0.28 | 695.72 | G300E | 1709500 | 13.41 | G300E | 155621.38 | 1.22
26 | Story1 | B36 | 40 MPa RC Beam (25 cm x 25 cm) | Beam | 40MPa | Concrete Rectangular | 250 | 250 | 625 | 6950 | 0.43 | 1062.69 | G300E | 2798006.82 | 21.95 | G300E | 549023.94 | 4.31
27 | Story1 | B37 | 40 MPa RC Beam (25 cm x 25 cm) | Beam | 40MPa | Concrete Rectangular | 250 | 250 | 625 | 4800 | 0.3 | 733.94 | G300E | 1447040 | 11.35 | G300E | 745920 | 5.85
28 | Story1 | B38 | 40 MPa RC Beam (25 cm x 25 cm) | Beam | 40MPa | Concrete Rectangular | 250 | 250 | 625 | 6950 | 0.43 | 1062.69 | G300E | 2786950 | 21.87 | G300E | 603743.48 | 4.74
29 | Story1 | B4 | 40 MPa RC Beam (25 cm x 25 cm) | Beam | 40MPa | Concrete Rectangular | 250 | 250 | 625 | 4550 | 0.28 | 695.72 | G300E | 946400 | 7.43 | G300E | 701025 | 5.5
30 | Story1 | B40 | 40 MPa RC Beam (25 cm x 25 cm) | Beam | 40MPa | Concrete Rectangular | 250 | 250 | 625 | 6950 | 0.43 | 1062.69 | G300E | 2795713.04 | 21.94 | G300E | 603743.48 | 4.74
31 | Story1 | B41 | 40 MPa RC Beam (25 cm x 25 cm) | Beam | 40MPa | Concrete Rectangular | 250 | 250 | 625 | 4550 | 0.28 | 695.72 | G300E | 1484210 | 11.65 | G300E | 606060 | 4.76
32 | Story1 | B42 | 40 MPa RC Beam (25 cm x 25 cm) | Beam | 40MPa | Concrete Rectangular | 250 | 250 | 625 | 6950 | 0.43 | 1062.69 | G300E | 2743986.36 | 21.53 | G300E | 654221.66 | 5.13
33 | Story1 | B43 | 40 MPa RC Beam (25 cm x 25 cm) | Beam | 40MPa | Concrete Rectangular | 250 | 250 | 625 | 4550 | 0.28 | 695.72 | G300E | 1715675 | 13.46 | G300E | 131923.19 | 1.04
34 | Story1 | B44 | 40 MPa RC Beam (25 cm x 25 cm) | Beam | 40MPa | Concrete Rectangular | 250 | 250 | 625 | 6950 | 0.43 | 1062.69 | G300E | 2145522.92 | 16.83 | G300E | 578587.5 | 4.54
35 | Story1 | B45 | 40 MPa RC Beam (25 cm x 25 cm) | Beam | 40MPa | Concrete Rectangular | 250 | 250 | 625 | 6950 | 0.43 | 1062.69 | G300E | 2462827.27 | 19.32 | G300E | 736384.09 | 5.78
36 | Story1 | B46 | 40 MPa RC Beam (25 cm x 25 cm) | Beam | 40MPa | Concrete Rectangular | 250 | 250 | 625 | 4550 | 0.28 | 695.72 | G300E | 1733875 | 13.6 | G300E | 348373.19 | 2.73
37 | Story1 | B47 | 40 MPa RC Beam (25 cm x 25 cm) | Beam | 40MPa | Concrete Rectangular | 250 | 250 | 625 | 6950 | 0.43 | 1062.69 | G300E | 3319572.73 | 26.05 | G300E | 700292.27 | 5.49
38 | Story1 | B48 | 40 MPa RC Beam (25 cm x 25 cm) | Beam | 40MPa | Concrete Rectangular | 250 | 250 | 625 | 4550 | 0.28 | 695.72 | G300E | 1542450 | 12.1 | G300E | 108225 | 0.85
39 | Story1 | B49 | 40 MPa RC Beam (25 cm x 25 cm) | Beam | 40MPa | Concrete Rectangular | 250 | 250 | 625 | 6950 | 0.43 | 1062.69 | G300E | 3272502.27 | 25.68 | G300E | 700292.27 | 5.49
40 | Story1 | B5 | 40 MPa RC Beam (25 cm x 25 cm) | Beam | 40MPa | Concrete Rectangular | 250 | 250 | 625 | 6950 | 0.43 | 1062.69 | G300E | 3272502.27 | 25.68 | G300E | 69105.9 | 0.54
41 | Story1 | B50 | 40 MPa RC Beam (25 cm x 25 cm) | Beam | 40MPa | Concrete Rectangular | 250 | 250 | 625 | 4550 | 0.28 | 695.72 | G300E | 1506050 | 11.82 | G300E | 432900 | 3.4
42 | Story1 | B51 | 40 MPa RC Beam (25 cm x 25 cm) | Beam | 40MPa | Concrete Rectangular | 250 | 250 | 625 | 6950 | 0.43 | 1062.69 | G300E | 3272186.36 | 25.67 | G300E | 700292.27 | 5.49
43 | Story1 | B52 | 40 MPa RC Beam (25 cm x 25 cm) | Beam | 40MPa | Concrete Rectangular | 250 | 250 | 625 | 4550 | 0.28 | 695.72 | G300E | 1542775 | 12.11 | G300E | 108225 | 0.85
44 | Story1 | B53 | 40 MPa RC Beam (25 cm x 25 cm) | Beam | 40MPa | Concrete Rectangular | 250 | 250 | 625 | 6950 | 0.43 | 1062.69 | G300E | 3319572.73 | 26.05 | G300E | 700292.27 | 5.49
45 | Story1 | B54 | 40 MPa RC Beam (25 cm x 25 cm) | Beam | 40MPa | Concrete Rectangular | 250 | 250 | 625 | 4550 | 0.28 | 695.72 | G300E | 1748825 | 13.72 | G300E | 348373.19 | 2.73
46 | Story1 | B55 | 40 MPa RC Beam (25 cm x 25 cm) | Beam | 40MPa | Concrete Rectangular | 250 | 250 | 625 | 6950 | 0.43 | 1062.69 | G300E | 2463775 | 19.33 | G300E | 736384.09 | 5.78
47 | Story1 | B56 | 40 MPa RC Beam (25 cm x 25 cm) | Beam | 40MPa | Concrete Rectangular | 250 | 250 | 625 | 4550 | 0.28 | 695.72 | G300E | 1428375 | 11.21 | G300E | 728325 | 5.71
48 | Story1 | B57 | 40 MPa RC Beam (25 cm x 25 cm) | Beam | 40MPa | Concrete Rectangular | 250 | 250 | 625 | 4550 | 0.28 | 695.72 | G300E | 1546025 | 12.13 | G300E | 700050 | 5.49
49 | Story1 | B58 | 40 MPa RC Beam (25 cm x 25 cm) | Beam | 40MPa | Concrete Rectangular | 250 | 250 | 625 | 4550 | 0.28 | 695.72 | G300E | 1547000 | 12.14 | G300E | 698100 | 5.48
50 | Story1 | B59 | 40 MPa RC Beam (25 cm x 25 cm) | Beam | 40MPa | Concrete Rectangular | 250 | 250 | 625 | 4550 | 0.28 | 695.72 | G300E | 1546025 | 12.13 | G300E | 700050 | 5.49
51 | Story1 | B6 | 40 MPa RC Beam (25 cm x 25 cm) | Beam | 40MPa | Concrete Rectangular | 250 | 250 | 625 | 4550 | 0.28 | 695.72 | G300E | 946400 | 7.43 | G300E | 698100 | 5.48
52 | Story1 | B60 | 40 MPa RC Beam (25 cm x 25 cm) | Beam | 40MPa | Concrete Rectangular | 250 | 250 | 625 | 4550 | 0.28 | 695.72 | G300E | 1428375 | 11.21 | G300E | 728325 | 5.71
53 | Story1 | B7 | 40 MPa RC Beam (25 cm x 25 cm) | Beam | 40MPa | Concrete Rectangular | 250 | 250 | 625 | 6950 | 0.43 | 1062.69 | G300E | 3272502.27 | 25.68 | G300E | 69105.9 | 0.54
54 | Story1 | B8 | 40 MPa RC Beam (25 cm x 25 cm) | Beam | 40MPa | Concrete Rectangular | 250 | 250 | 625 | 4550 | 0.28 | 695.72 | G300E | 946400 | 7.43 | G300E | 701025 | 5.5
55 | Story1 | B9 | 40 MPa RC Beam (25 cm x 25 cm) | Beam | 40MPa | Concrete Rectangular | 250 | 250 | 625 | 6950 | 0.43 | 1062.69 | G300E | 3319572.73 | 26.05 | G300E | 279501.36 | 2.19
56 | Story10 | B1 | 40 MPa RC Beam (25 cm x 25 cm) | Beam | 40MPa | Concrete Rectangular | 250 | 250 | 625 | 7025 | 0.44 | 1074.16 | G300E | 3247598.96 | 25.48 | G300E | 1017405.87 | 7.98
57 | Story10 | B10 | 40 MPa RC Beam (25 cm x 25 cm) | Beam | 40MPa | Concrete Rectangular | 250 | 250 | 625 | 4625 | 0.29 | 707.19 | G300E | 1405710.94 | 11.03 | G300E | 912281.25 | 7.16
58 | Story10 | B11 | 40 MPa RC Beam (25 cm x 25 cm) | Beam | 40MPa | Concrete Rectangular | 250 | 250 | 625 | 7025 | 0.44 | 1074.16 | G300E | 3247891.67 | 25.48 | G300E | 1017405.87 | 7.98
59 | Story10 | B12 | 40 MPa RC Beam (25 cm x 25 cm) | Beam | 40MPa | Concrete Rectangular | 250 | 250 | 625 | 7025 | 0.44 | 1074.16 | G300E | 2827562.5 | 22.19 | G300E | 1169662.5 | 9.18
60 | Story10 | B13 | 40 MPa RC Beam (25 cm x 25 cm) | Beam | 40MPa | Concrete Rectangular | 250 | 250 | 625 | 4625 | 0.29 | 707.19 | G300E | 2178953.12 | 17.1 | G300E | 469342.11 | 3.68
61 | Story10 | B14 | 40 MPa RC Beam (25 cm x 25 cm) | Beam | 40MPa | Concrete Rectangular | 250 | 250 | 625 | 7025 | 0.44 | 1074.16 | G300E | 3273650 | 25.69 | G300E | 822462.12 | 6.45
62 | Story10 | B15 | 40 MPa RC Beam (25 cm x 25 cm) | Beam | 40MPa | Concrete Rectangular | 250 | 250 | 625 | 4625 | 0.29 | 707.19 | G300E | 1823117.19 | 14.3 | G300E | 715960.12 | 5.62
63 | Story10 | B16 | 40 MPa RC Beam (25 cm x 25 cm) | Beam | 40MPa | Concrete Rectangular | 250 | 250 | 625 | 7200 | 0.45 | 1100.92 | G300E | 4713000 | 36.98 | G300E | 881350.5 | 6.92
64 | Story10 | B17 | 40 MPa RC Beam (25 cm x 25 cm) | Beam | 40MPa | Concrete Rectangular | 250 | 250 | 625 | 4625 | 0.29 | 707.19 | G300E | 1610656.25 | 12.64 | G300E | 770062.5 | 6.04
65 | Story10 | B18 | 40 MPa RC Beam (25 cm x 25 cm) | Beam | 40MPa | Concrete Rectangular | 250 | 250 | 625 | 7200 | 0.45 | 1100.92 | G300E | 4718100 | 37.02 | G300E | 882550.5 | 6.92
66 | Story10 | B19 | 40 MPa RC Beam (25 cm x 25 cm) | Beam | 40MPa | Concrete Rectangular | 250 | 250 | 625 | 4625 | 0.29 | 707.19 | G300E | 1823117.19 | 14.3 | G300E | 715960.12 | 5.62
67 | Story10 | B2 | 40 MPa RC Beam (25 cm x 25 cm) | Beam | 40MPa | Concrete Rectangular | 250 | 250 | 625 | 4625 | 0.29 | 707.19 | G300E | 1405421.88 | 11.03 | G300E | 912281.25 | 7.16
68 | Story10 | B20 | 40 MPa RC Beam (25 cm x 25 cm) | Beam | 40MPa | Concrete Rectangular | 250 | 250 | 625 | 7025 | 0.44 | 1074.16 | G300E | 3273064.58 | 25.68 | G300E | 822462.12 | 6.45
69 | Story10 | B21 | 40 MPa RC Beam (25 cm x 25 cm) | Beam | 40MPa | Concrete Rectangular | 250 | 250 | 625 | 4625 | 0.29 | 707.19 | G300E | 2178664.06 | 17.09 | G300E | 373084.3 | 2.93
70 | Story10 | B22 | 40 MPa RC Beam (25 cm x 25 cm) | Beam | 40MPa | Concrete Rectangular | 250 | 250 | 625 | 7025 | 0.44 | 1074.16 | G300E | 2827855.21 | 22.19 | G300E | 1169662.5 | 9.18
71 | Story10 | B23 | 40 MPa RC Beam (25 cm x 25 cm) | Beam | 40MPa | Concrete Rectangular | 250 | 250 | 625 | 7025 | 0.44 | 1074.16 | G300E | 2783070.83 | 21.84 | G300E | 1364606.25 | 10.71
72 | Story10 | B24 | 40 MPa RC Beam (25 cm x 25 cm) | Beam | 40MPa | Concrete Rectangular | 250 | 250 | 625 | 4625 | 0.29 | 707.19 | G300E | 2321460.94 | 18.22 | G300E | 511497.54 | 4.01
73 | Story10 | B25 | 40 MPa RC Beam (25 cm x 25 cm) | Beam | 40MPa | Concrete Rectangular | 250 | 250 | 625 | 7025 | 0.44 | 1074.16 | G300E | 2397281.25 | 18.81 | G300E | 779775 | 6.12
74 | Story10 | B26 | 40 MPa RC Beam (25 cm x 25 cm) | Beam | 40MPa | Concrete Rectangular | 250 | 250 | 625 | 4800 | 0.3 | 733.94 | G300E | 2314500 | 18.16 | G300E | 907750.5 | 7.12
75 | Story10 | B3 | 40 MPa RC Beam (25 cm x 25 cm) | Beam | 40MPa | Concrete Rectangular | 250 | 250 | 625 | 7025 | 0.44 | 1074.16 | G300E | 4083573.96 | 32.04 | G300E | 910159 | 7.14
76 | Story10 | B30 | 40 MPa RC Beam (25 cm x 25 cm) | Beam | 40MPa | Concrete Rectangular | 250 | 250 | 625 | 4625 | 0.29 | 707.19 | G300E | 2232140.62 | 17.51 | G300E | 874655.43 | 6.86
77 | Story10 | B31 | 40 MPa RC Beam (25 cm x 25 cm) | Beam | 40MPa | Concrete Rectangular | 250 | 250 | 625 | 7025 | 0.44 | 1074.16 | G300E | 2398744.79 | 18.82 | G300E | 779775 | 6.12
78 | Story10 | B32 | 40 MPa RC Beam (25 cm x 25 cm) | Beam | 40MPa | Concrete Rectangular | 250 | 250 | 625 | 4625 | 0.29 | 707.19 | G300E | 2319726.56 | 18.2 | G300E | 511497.54 | 4.01
79 | Story10 | B33 | 40 MPa RC Beam (25 cm x 25 cm) | Beam | 40MPa | Concrete Rectangular | 250 | 250 | 625 | 7025 | 0.44 | 1074.16 | G300E | 2783070.83 | 21.84 | G300E | 1364606.25 | 10.71
80 | Story10 | B34 | 40 MPa RC Beam (25 cm x 25 cm) | Beam | 40MPa | Concrete Rectangular | 250 | 250 | 625 | 7025 | 0.44 | 1074.16 | G300E | 2827562.5 | 22.19 | G300E | 1169662.5 | 9.18
81 | Story10 | B35 | 40 MPa RC Beam (25 cm x 25 cm) | Beam | 40MPa | Concrete Rectangular | 250 | 250 | 625 | 4625 | 0.29 | 707.19 | G300E | 2338226.56 | 18.35 | G300E | 490419.82 | 3.85
82 | Story10 | B36 | 40 MPa RC Beam (25 cm x 25 cm) | Beam | 40MPa | Concrete Rectangular | 250 | 250 | 625 | 7025 | 0.44 | 1074.16 | G300E | 3273357.29 | 25.68 | G300E | 822462.12 | 6.45
83 | Story10 | B37 | 40 MPa RC Beam (25 cm x 25 cm) | Beam | 40MPa | Concrete Rectangular | 250 | 250 | 625 | 4800 | 0.3 | 733.94 | G300E | 2341200 | 18.37 | G300E | 907750.5 | 7.12
84 | Story10 | B38 | 40 MPa RC Beam (25 cm x 25 cm) | Beam | 40MPa | Concrete Rectangular | 250 | 250 | 625 | 7025 | 0.44 | 1074.16 | G300E | 4599033.33 | 36.09 | G300E | 866953.79 | 6.8
85 | Story10 | B4 | 40 MPa RC Beam (25 cm x 25 cm) | Beam | 40MPa | Concrete Rectangular | 250 | 250 | 625 | 4625 | 0.29 | 707.19 | G300E | 1320437.5 | 10.36 | G300E | 889156.25 | 6.98
86 | Story10 | B40 | 40 MPa RC Beam (25 cm x 25 cm) | Beam | 40MPa | Concrete Rectangular | 250 | 250 | 625 | 7025 | 0.44 | 1074.16 | G300E | 4624206.25 | 36.28 | G300E | 866953.79 | 6.8
87 | Story10 | B41 | 40 MPa RC Beam (25 cm x 25 cm) | Beam | 40MPa | Concrete Rectangular | 250 | 250 | 625 | 4625 | 0.29 | 707.19 | G300E | 2281975 | 17.91 | G300E | 735940.79 | 5.77
88 | Story10 | B42 | 40 MPa RC Beam (25 cm x 25 cm) | Beam | 40MPa | Concrete Rectangular | 250 | 250 | 625 | 7025 | 0.44 | 1074.16 | G300E | 3282431.25 | 25.76 | G300E | 843805.68 | 6.62
89 | Story10 | B43 | 40 MPa RC Beam (25 cm x 25 cm) | Beam | 40MPa | Concrete Rectangular | 250 | 250 | 625 | 4625 | 0.29 | 707.19 | G300E | 2342273.44 | 18.38 | G300E | 511497.54 | 4.01
90 | Story10 | B44 | 40 MPa RC Beam (25 cm x 25 cm) | Beam | 40MPa | Concrete Rectangular | 250 | 250 | 625 | 7025 | 0.44 | 1074.16 | G300E | 2908642.71 | 22.82 | G300E | 877246.88 | 6.88
91 | Story10 | B45 | 40 MPa RC Beam (25 cm x 25 cm) | Beam | 40MPa | Concrete Rectangular | 250 | 250 | 625 | 7025 | 0.44 | 1074.16 | G300E | 3247891.67 | 25.48 | G300E | 1017405.87 | 7.98
92 | Story10 | B46 | 40 MPa RC Beam (25 cm x 25 cm) | Beam | 40MPa | Concrete Rectangular | 250 | 250 | 625 | 4625 | 0.29 | 707.19 | G300E | 2264226.56 | 17.77 | G300E | 469342.11 | 3.68
93 | Story10 | B47 | 40 MPa RC Beam (25 cm x 25 cm) | Beam | 40MPa | Concrete Rectangular | 250 | 250 | 625 | 7025 | 0.44 | 1074.16 | G300E | 4083573.96 | 32.04 | G300E | 910153.88 | 7.14
94 | Story10 | B48 | 40 MPa RC Beam (25 cm x 25 cm) | Beam | 40MPa | Concrete Rectangular | 250 | 250 | 625 | 4625 | 0.29 | 707.19 | G300E | 1920820.31 | 15.07 | G300E | 715960.12 | 5.62
95 | Story10 | B49 | 40 MPa RC Beam (25 cm x 25 cm) | Beam | 40MPa | Concrete Rectangular | 250 | 250 | 625 | 7025 | 0.44 | 1074.16 | G300E | 4367501.04 | 34.27 | G300E | 933902.04 | 7.33
96 | Story10 | B5 | 40 MPa RC Beam (25 cm x 25 cm) | Beam | 40MPa | Concrete Rectangular | 250 | 250 | 625 | 7025 | 0.44 | 1074.16 | G300E | 4367501.04 | 34.27 | G300E | 933909.35 | 7.33
97 | Story10 | B50 | 40 MPa RC Beam (25 cm x 25 cm) | Beam | 40MPa | Concrete Rectangular | 250 | 250 | 625 | 4625 | 0.29 | 707.19 | G300E | 1646500 | 12.92 | G300E | 770062.5 | 6.04
98 | Story10 | B51 | 40 MPa RC Beam (25 cm x 25 cm) | Beam | 40MPa | Concrete Rectangular | 250 | 250 | 625 | 7025 | 0.44 | 1074.16 | G300E | 4367208.33 | 34.27 | G300E | 933896.91 | 7.33
99 | Story10 | B52 | 40 MPa RC Beam (25 cm x 25 cm) | Beam | 40MPa | Concrete Rectangular | 250 | 250 | 625 | 4625 | 0.29 | 707.19 | G300E | 1921976.56 | 15.08 | G300E | 715960.12 | 5.62
100 | Story10 | B53 | 40 MPa RC Beam (25 cm x 25 cm) | Beam | 40MPa | Concrete Rectangular | 250 | 250 | 625 | 7025 | 0.44 | 1074.16 | G300E | 4082403.12 | 32.03 | G300E | 910142.9 | 7.14
101 | Story10 | B54 | 40 MPa RC Beam (25 cm x 25 cm) | Beam | 40MPa | Concrete Rectangular | 250 | 250 | 625 | 4625 | 0.29 | 707.19 | G300E | 2283882.81 | 17.92 | G300E | 373084.3 | 2.93
102 | Story10 | B55 | 40 MPa RC Beam (25 cm x 25 cm) | Beam | 40MPa | Concrete Rectangular | 250 | 250 | 625 | 7025 | 0.44 | 1074.16 | G300E | 3251404.17 | 25.51 | G300E | 1017405.87 | 7.98
103 | Story10 | B56 | 40 MPa RC Beam (25 cm x 25 cm) | Beam | 40MPa | Concrete Rectangular | 250 | 250 | 625 | 4625 | 0.29 | 707.19 | G300E | 1650835.94 | 12.95 | G300E | 912281.25 | 7.16
104 | Story10 | B57 | 40 MPa RC Beam (25 cm x 25 cm) | Beam | 40MPa | Concrete Rectangular | 250 | 250 | 625 | 4625 | 0.29 | 707.19 | G300E | 1758656.25 | 13.8 | G300E | 889156.25 | 6.98
105 | Story10 | B58 | 40 MPa RC Beam (25 cm x 25 cm) | Beam | 40MPa | Concrete Rectangular | 250 | 250 | 625 | 4625 | 0.29 | 707.19 | G300E | 1739867.19 | 13.65 | G300E | 890312.5 | 6.99
106 | Story10 | B59 | 40 MPa RC Beam (25 cm x 25 cm) | Beam | 40MPa | Concrete Rectangular | 250 | 250 | 625 | 4625 | 0.29 | 707.19 | G300E | 1758656.25 | 13.8 | G300E | 889156.25 | 6.98
107 | Story10 | B6 | 40 MPa RC Beam (25 cm x 25 cm) | Beam | 40MPa | Concrete Rectangular | 250 | 250 | 625 | 4625 | 0.29 | 707.19 | G300E | 1301359.38 | 10.21 | G300E | 890312.5 | 6.99
108 | Story10 | B60 | 40 MPa RC Beam (25 cm x 25 cm) | Beam | 40MPa | Concrete Rectangular | 250 | 250 | 625 | 4625 | 0.29 | 707.19 | G300E | 1651125 | 12.96 | G300E | 912281.25 | 7.16
109 | Story10 | B7 | 40 MPa RC Beam (25 cm x 25 cm) | Beam | 40MPa | Concrete Rectangular | 250 | 250 | 625 | 7025 | 0.44 | 1074.16 | G300E | 4367501.04 | 34.27 | G300E | 933909.35 | 7.33
110 | Story10 | B8 | 40 MPa RC Beam (25 cm x 25 cm) | Beam | 40MPa | Concrete Rectangular | 250 | 250 | 625 | 4625 | 0.29 | 707.19 | G300E | 1320437.5 | 10.36 | G300E | 889156.25 | 6.98
111 | Story10 | B9 | 40 MPa RC Beam (25 cm x 25 cm) | Beam | 40MPa | Concrete Rectangular | 250 | 250 | 625 | 7025 | 0.44 | 1074.16 | G300E | 4083573.96 | 32.04 | G300E | 910159.73 | 7.14
112 | Story11 | B1 | 40 MPa RC Beam (25 cm x 25 cm) | Beam | 40MPa | Concrete Rectangular | 250 | 250 | 625 | 7037.5 | 0.44 | 1076.07 | G300E | 3298534.9 | 25.88 | G300E | 1116861.51 | 8.76
113 | Story11 | B10 | 40 MPa RC Beam (25 cm x 25 cm) | Beam | 40MPa | Concrete Rectangular | 250 | 250 | 625 | 4637.5 | 0.29 | 709.1 | G300E | 1419654.69 | 11.14 | G300E | 897356.25 | 7.04
114 | Story11 | B11 | 40 MPa RC Beam (25 cm x 25 cm) | Beam | 40MPa | Concrete Rectangular | 250 | 250 | 625 | 7037.5 | 0.44 | 1076.07 | G300E | 3298534.9 | 25.88 | G300E | 1116861.51 | 8.76
115 | Story11 | B12 | 40 MPa RC Beam (25 cm x 25 cm) | Beam | 40MPa | Concrete Rectangular | 250 | 250 | 625 | 7037.5 | 0.44 | 1076.07 | G300E | 2881563.02 | 22.61 | G300E | 1171743.75 | 9.19
116 | Story11 | B13 | 40 MPa RC Beam (27.5 cm x 25 cm) | Beam | 40MPa | Concrete Rectangular | 250 | 275 | 687.5 | 4637.5 | 0.32 | 780.01 | G300E | 1987458.59 | 15.59 | G300E | 890581.95 | 6.99
117 | Story11 | B14 | 40 MPa RC Beam (27.5 cm x 25 cm) | Beam | 40MPa | Concrete Rectangular | 250 | 275 | 687.5 | 7037.5 | 0.48 | 1183.68 | G300E | 2901502.6 | 22.77 | G300E | 2491275 | 19.55
118 | Story11 | B15 | 40 MPa RC Beam (27.5 cm x 25 cm) | Beam | 40MPa | Concrete Rectangular | 250 | 275 | 687.5 | 4637.5 | 0.32 | 780.01 | G300E | 1651239.84 | 12.96 | G300E | 820837.5 | 6.44
119 | Story11 | B16 | 40 MPa RC Beam (27.5 cm x 25 cm) | Beam | 40MPa | Concrete Rectangular | 250 | 275 | 687.5 | 7200 | 0.5 | 1211.01 | G300E | 3848400 | 30.2 | G300E | 2291525.55 | 17.98
120 | Story11 | B17 | 40 MPa RC Beam (27.5 cm x 25 cm) | Beam | 40MPa | Concrete Rectangular | 250 | 275 | 687.5 | 4637.5 | 0.32 | 780.01 | G300E | 1459653.12 | 11.45 | G300E | 820837.5 | 6.44
121 | Story11 | B18 | 40 MPa RC Beam (27.5 cm x 25 cm) | Beam | 40MPa | Concrete Rectangular | 250 | 275 | 687.5 | 7200 | 0.5 | 1211.01 | G300E | 3850800 | 30.21 | G300E | 2291525.55 | 17.98
122 | Story11 | B19 | 40 MPa RC Beam (27.5 cm x 25 cm) | Beam | 40MPa | Concrete Rectangular | 250 | 275 | 687.5 | 4637.5 | 0.32 | 780.01 | G300E | 1651529.69 | 12.96 | G300E | 820837.5 | 6.44
123 | Story11 | B2 | 40 MPa RC Beam (25 cm x 25 cm) | Beam | 40MPa | Concrete Rectangular | 250 | 250 | 625 | 4637.5 | 0.29 | 709.1 | G300E | 1419364.84 | 11.14 | G300E | 897356.25 | 7.04
124 | Story11 | B20 | 40 MPa RC Beam (27.5 cm x 25 cm) | Beam | 40MPa | Concrete Rectangular | 250 | 275 | 687.5 | 7037.5 | 0.48 | 1183.68 | G300E | 2900916.15 | 22.76 | G300E | 2491275 | 19.55
125 | Story11 | B21 | 40 MPa RC Beam (27.5 cm x 25 cm) | Beam | 40MPa | Concrete Rectangular | 250 | 275 | 687.5 | 4637.5 | 0.32 | 780.01 | G300E | 1987168.75 | 15.59 | G300E | 890581.95 | 6.99
126 | Story11 | B22 | 40 MPa RC Beam (25 cm x 25 cm) | Beam | 40MPa | Concrete Rectangular | 250 | 250 | 625 | 7037.5 | 0.44 | 1076.07 | G300E | 2881563.02 | 22.61 | G300E | 1171743.75 | 9.19
127 | Story11 | B23 | 40 MPa RC Beam (25 cm x 25 cm) | Beam | 40MPa | Concrete Rectangular | 250 | 250 | 625 | 7037.5 | 0.44 | 1076.07 | G300E | 2831127.6 | 22.21 | G300E | 1562325 | 12.26
128 | Story11 | B24 | 40 MPa RC Beam (27.5 cm x 25 cm) | Beam | 40MPa | Concrete Rectangular | 250 | 275 | 687.5 | 4637.5 | 0.32 | 780.01 | G300E | 2120496.88 | 16.64 | G300E | 937078.25 | 7.35
129 | Story11 | B25 | 40 MPa RC Beam (27.5 cm x 25 cm) | Beam | 40MPa | Concrete Rectangular | 250 | 275 | 687.5 | 7037.5 | 0.48 | 1183.68 | G300E | 2256105.21 | 17.7 | G300E | 1660850 | 13.03
130 | Story11 | B26 | 40 MPa RC Beam (27.5 cm x 25 cm) | Beam | 40MPa | Concrete Rectangular | 250 | 275 | 687.5 | 4800 | 0.33 | 807.34 | G300E | 2137500 | 16.77 | G300E | 1365725.55 | 10.72
131 | Story11 | B3 | 40 MPa RC Beam (27.5 cm x 25 cm) | Beam | 40MPa | Concrete Rectangular | 250 | 275 | 687.5 | 7037.5 | 0.48 | 1183.68 | G300E | 3625778.65 | 28.45 | G300E | 948023.46 | 7.44
132 | Story11 | B30 | 40 MPa RC Beam (27.5 cm x 25 cm) | Beam | 40MPa | Concrete Rectangular | 250 | 275 | 687.5 | 4637.5 | 0.32 | 780.01 | G300E | 2066296.09 | 16.21 | G300E | 1319490.05 | 10.35
133 | Story11 | B31 | 40 MPa RC Beam (27.5 cm x 25 cm) | Beam | 40MPa | Concrete Rectangular | 250 | 275 | 687.5 | 7037.5 | 0.48 | 1183.68 | G300E | 2258157.81 | 17.72 | G300E | 1660850 | 13.03
134 | Story11 | B32 | 40 MPa RC Beam (27.5 cm x 25 cm) | Beam | 40MPa | Concrete Rectangular | 250 | 275 | 687.5 | 4637.5 | 0.32 | 780.01 | G300E | 2118757.81 | 16.62 | G300E | 913830.1 | 7.17
135 | Story11 | B33 | 40 MPa RC Beam (25 cm x 25 cm) | Beam | 40MPa | Concrete Rectangular | 250 | 250 | 625 | 7037.5 | 0.44 | 1076.07 | G300E | 2830834.38 | 22.21 | G300E | 1562325 | 12.26
136 | Story11 | B34 | 40 MPa RC Beam (25 cm x 25 cm) | Beam | 40MPa | Concrete Rectangular | 250 | 250 | 625 | 7037.5 | 0.44 | 1076.07 | G300E | 2881563.02 | 22.61 | G300E | 1171743.75 | 9.19
137 | Story11 | B35 | 40 MPa RC Beam (27.5 cm x 25 cm) | Beam | 40MPa | Concrete Rectangular | 250 | 275 | 687.5 | 4637.5 | 0.32 | 780.01 | G300E | 2128032.81 | 16.7 | G300E | 937078.25 | 7.35
138 | Story11 | B36 | 40 MPa RC Beam (27.5 cm x 25 cm) | Beam | 40MPa | Concrete Rectangular | 250 | 275 | 687.5 | 7037.5 | 0.48 | 1183.68 | G300E | 2901209.38 | 22.76 | G300E | 2491275 | 19.55
139 | Story11 | B37 | 40 MPa RC Beam (27.5 cm x 25 cm) | Beam | 40MPa | Concrete Rectangular | 250 | 275 | 687.5 | 4800 | 0.33 | 807.34 | G300E | 2147400 | 16.85 | G300E | 1365725.55 | 10.72
140 | Story11 | B38 | 40 MPa RC Beam (27.5 cm x 25 cm) | Beam | 40MPa | Concrete Rectangular | 250 | 275 | 687.5 | 7037.5 | 0.48 | 1183.68 | G300E | 3761543.75 | 29.51 | G300E | 2244498.76 | 17.61
141 | Story11 | B4 | 40 MPa RC Beam (25 cm x 25 cm) | Beam | 40MPa | Concrete Rectangular | 250 | 250 | 625 | 4637.5 | 0.29 | 709.1 | G300E | 1335020.31 | 10.48 | G300E | 874168.75 | 6.86
142 | Story11 | B40 | 40 MPa RC Beam (27.5 cm x 25 cm) | Beam | 40MPa | Concrete Rectangular | 250 | 275 | 687.5 | 7037.5 | 0.48 | 1183.68 | G300E | 3769167.71 | 29.57 | G300E | 2244498.76 | 17.61
143 | Story11 | B41 | 40 MPa RC Beam (27.5 cm x 25 cm) | Beam | 40MPa | Concrete Rectangular | 250 | 275 | 687.5 | 4637.5 | 0.32 | 780.01 | G300E | 2146544.17 | 16.84 | G300E | 1641186.05 | 12.88
144 | Story11 | B42 | 40 MPa RC Beam (27.5 cm x 25 cm) | Beam | 40MPa | Concrete Rectangular | 250 | 275 | 687.5 | 7037.5 | 0.48 | 1183.68 | G300E | 2976569.27 | 23.36 | G300E | 2491275 | 19.55
145 | Story11 | B43 | 40 MPa RC Beam (27.5 cm x 25 cm) | Beam | 40MPa | Concrete Rectangular | 250 | 275 | 687.5 | 4637.5 | 0.32 | 780.01 | G300E | 2131510.94 | 16.72 | G300E | 913830.1 | 7.17
146 | Story11 | B44 | 40 MPa RC Beam (25 cm x 25 cm) | Beam | 40MPa | Concrete Rectangular | 250 | 250 | 625 | 7037.5 | 0.44 | 1076.07 | G300E | 2960148.44 | 23.23 | G300E | 976453.12 | 7.66
147 | Story11 | B45 | 40 MPa RC Beam (25 cm x 25 cm) | Beam | 40MPa | Concrete Rectangular | 250 | 250 | 625 | 7037.5 | 0.44 | 1076.07 | G300E | 3298241.67 | 25.88 | G300E | 1116861.51 | 8.76
148 | Story11 | B46 | 40 MPa RC Beam (27.5 cm x 25 cm) | Beam | 40MPa | Concrete Rectangular | 250 | 275 | 687.5 | 4637.5 | 0.32 | 780.01 | G300E | 1998762.5 | 15.68 | G300E | 890581.95 | 6.99
149 | Story11 | B47 | 40 MPa RC Beam (27.5 cm x 25 cm) | Beam | 40MPa | Concrete Rectangular | 250 | 275 | 687.5 | 7037.5 | 0.48 | 1183.68 | G300E | 3625485.42 | 28.45 | G300E | 948023.46 | 7.44
150 | Story11 | B48 | 40 MPa RC Beam (27.5 cm x 25 cm) | Beam | 40MPa | Concrete Rectangular | 250 | 275 | 687.5 | 4637.5 | 0.32 | 780.01 | G300E | 1735294.53 | 13.62 | G300E | 820837.5 | 6.44
151 | Story11 | B49 | 40 MPa RC Beam (27.5 cm x 25 cm) | Beam | 40MPa | Concrete Rectangular | 250 | 275 | 687.5 | 7037.5 | 0.48 | 1183.68 | G300E | 3882940.62 | 30.47 | G300E | 971543.15 | 7.62
152 | Story11 | B5 | 40 MPa RC Beam (27.5 cm x 25 cm) | Beam | 40MPa | Concrete Rectangular | 250 | 275 | 687.5 | 7037.5 | 0.48 | 1183.68 | G300E | 3883233.85 | 30.47 | G300E | 971543.15 | 7.62
153 | Story11 | B50 | 40 MPa RC Beam (27.5 cm x 25 cm) | Beam | 40MPa | Concrete Rectangular | 250 | 275 | 687.5 | 4637.5 | 0.32 | 780.01 | G300E | 1474145.31 | 11.57 | G300E | 820837.5 | 6.44
154 | Story11 | B51 | 40 MPa RC Beam (27.5 cm x 25 cm) | Beam | 40MPa | Concrete Rectangular | 250 | 275 | 687.5 | 7037.5 | 0.48 | 1183.68 | G300E | 3882940.62 | 30.47 | G300E | 971543.15 | 7.62
155 | Story11 | B52 | 40 MPa RC Beam (27.5 cm x 25 cm) | Beam | 40MPa | Concrete Rectangular | 250 | 275 | 687.5 | 4637.5 | 0.32 | 780.01 | G300E | 1736453.91 | 13.62 | G300E | 820837.5 | 6.44
156 | Story11 | B53 | 40 MPa RC Beam (27.5 cm x 25 cm) | Beam | 40MPa | Concrete Rectangular | 250 | 275 | 687.5 | 7037.5 | 0.48 | 1183.68 | G300E | 3625192.19 | 28.44 | G300E | 948023.46 | 7.44
157 | Story11 | B54 | 40 MPa RC Beam (27.5 cm x 25 cm) | Beam | 40MPa | Concrete Rectangular | 250 | 275 | 687.5 | 4637.5 | 0.32 | 780.01 | G300E | 2015573.44 | 15.81 | G300E | 913830.1 | 7.17
158 | Story11 | B55 | 40 MPa RC Beam (25 cm x 25 cm) | Beam | 40MPa | Concrete Rectangular | 250 | 250 | 625 | 7037.5 | 0.44 | 1076.07 | G300E | 3301467.19 | 25.9 | G300E | 1116861.51 | 8.76
159 | Story11 | B56 | 40 MPa RC Beam (25 cm x 25 cm) | Beam | 40MPa | Concrete Rectangular | 250 | 250 | 625 | 4637.5 | 0.29 | 709.1 | G300E | 1652109.38 | 12.96 | G300E | 897356.25 | 7.04
160 | Story11 | B57 | 40 MPa RC Beam (25 cm x 25 cm) | Beam | 40MPa | Concrete Rectangular | 250 | 250 | 625 | 4637.5 | 0.29 | 709.1 | G300E | 1758482.03 | 13.8 | G300E | 874168.75 | 6.86
161 | Story11 | B58 | 40 MPa RC Beam (25 cm x 25 cm) | Beam | 40MPa | Concrete Rectangular | 250 | 250 | 625 | 4637.5 | 0.29 | 709.1 | G300E | 1738772.66 | 13.64 | G300E | 874168.75 | 6.86
162 | Story11 | B59 | 40 MPa RC Beam (25 cm x 25 cm) | Beam | 40MPa | Concrete Rectangular | 250 | 250 | 625 | 4637.5 | 0.29 | 709.1 | G300E | 1758482.03 | 13.8 | G300E | 873009.38 | 6.85
163 | Story11 | B6 | 40 MPa RC Beam (25 cm x 25 cm) | Beam | 40MPa | Concrete Rectangular | 250 | 250 | 625 | 4637.5 | 0.29 | 709.1 | G300E | 1193576.56 | 9.37 | G300E | 874168.75 | 6.86
164 | Story11 | B60 | 40 MPa RC Beam (25 cm x 25 cm) | Beam | 40MPa | Concrete Rectangular | 250 | 250 | 625 | 4637.5 | 0.29 | 709.1 | G300E | 1651819.53 | 12.96 | G300E | 897356.25 | 7.04
165 | Story11 | B7 | 40 MPa RC Beam (27.5 cm x 25 cm) | Beam | 40MPa | Concrete Rectangular | 250 | 275 | 687.5 | 7037.5 | 0.48 | 1183.68 | G300E | 3883233.85 | 30.47 | G300E | 971543.15 | 7.62
166 | Story11 | B8 | 40 MPa RC Beam (25 cm x 25 cm) | Beam | 40MPa | Concrete Rectangular | 250 | 250 | 625 | 4637.5 | 0.29 | 709.1 | G300E | 1334730.47 | 10.47 | G300E | 874168.75 | 6.86
167 | Story11 | B9 | 40 MPa RC Beam (27.5 cm x 25 cm) | Beam | 40MPa | Concrete Rectangular | 250 | 275 | 687.5 | 7037.5 | 0.48 | 1183.68 | G300E | 3625778.65 | 28.45 | G300E | 948023.46 | 7.44
168 | Story12 | B1 | 40 MPa RC Beam (25 cm x 25 cm) | Beam | 40MPa | Concrete Rectangular | 250 | 250 | 625 | 7037.5 | 0.44 | 1076.07 | G300E | 3378586.46 | 26.51 | G300E | 1116861.51 | 8.76
169 | Story12 | B10 | 40 MPa RC Beam (25 cm x 25 cm) | Beam | 40MPa | Concrete Rectangular | 250 | 250 | 625 | 4637.5 | 0.29 | 709.1 | G300E | 1360526.56 | 10.68 | G300E | 878806.25 | 6.9
170 | Story12 | B11 | 40 MPa RC Beam (25 cm x 25 cm) | Beam | 40MPa | Concrete Rectangular | 250 | 250 | 625 | 7037.5 | 0.44 | 1076.07 | G300E | 3378879.69 | 26.51 | G300E | 1116861.51 | 8.76
171 | Story12 | B12 | 40 MPa RC Beam (25 cm x 25 cm) | Beam | 40MPa | Concrete Rectangular | 250 | 250 | 625 | 7037.5 | 0.44 | 1076.07 | G300E | 2909419.79 | 22.83 | G300E | 1269389.06 | 9.96
172 | Story12 | B13 | 40 MPa RC Beam (27.5 cm x 25 cm) | Beam | 40MPa | Concrete Rectangular | 250 | 275 | 687.5 | 4637.5 | 0.32 | 780.01 | G300E | 1977893.75 | 15.52 | G300E | 890581.95 | 6.99
173 | Story12 | B14 | 40 MPa RC Beam (27.5 cm x 25 cm) | Beam | 40MPa | Concrete Rectangular | 250 | 275 | 687.5 | 7037.5 | 0.48 | 1183.68 | G300E | 2809428.65 | 22.04 | G300E | 2491275 | 19.55
174 | Story12 | B15 | 40 MPa RC Beam (27.5 cm x 25 cm) | Beam | 40MPa | Concrete Rectangular | 250 | 275 | 687.5 | 4637.5 | 0.32 | 780.01 | G300E | 1643414.06 | 12.89 | G300E | 820837.5 | 6.44
175 | Story12 | B16 | 40 MPa RC Beam (27.5 cm x 25 cm) | Beam | 40MPa | Concrete Rectangular | 250 | 275 | 687.5 | 7200 | 0.5 | 1211.01 | G300E | 3900600 | 30.61 | G300E | 2515925.55 | 19.74
176 | Story12 | B17 | 40 MPa RC Beam (27.5 cm x 25 cm) | Beam | 40MPa | Concrete Rectangular | 250 | 275 | 687.5 | 4637.5 | 0.32 | 780.01 | G300E | 1450957.81 | 11.38 | G300E | 820837.5 | 6.44
177 | Story12 | B18 | 40 MPa RC Beam (27.5 cm x 25 cm) | Beam | 40MPa | Concrete Rectangular | 250 | 275 | 687.5 | 7200 | 0.5 | 1211.01 | G300E | 3902700 | 30.62 | G300E | 2517125.55 | 19.75
178 | Story12 | B19 | 40 MPa RC Beam (27.5 cm x 25 cm) | Beam | 40MPa | Concrete Rectangular | 250 | 275 | 687.5 | 4637.5 | 0.32 | 780.01 | G300E | 1642834.38 | 12.89 | G300E | 820837.5 | 6.44
179 | Story12 | B2 | 40 MPa RC Beam (25 cm x 25 cm) | Beam | 40MPa | Concrete Rectangular | 250 | 250 | 625 | 4637.5 | 0.29 | 709.1 | G300E | 1360526.56 | 10.68 | G300E | 878806.25 | 6.9
180 | Story12 | B20 | 40 MPa RC Beam (27.5 cm x 25 cm) | Beam | 40MPa | Concrete Rectangular | 250 | 275 | 687.5 | 7037.5 | 0.48 | 1183.68 | G300E | 2808548.96 | 22.04 | G300E | 2491275 | 19.55
181 | Story12 | B21 | 40 MPa RC Beam (27.5 cm x 25 cm) | Beam | 40MPa | Concrete Rectangular | 250 | 275 | 687.5 | 4637.5 | 0.32 | 780.01 | G300E | 1977893.75 | 15.52 | G300E | 890581.95 | 6.99
182 | Story12 | B22 | 40 MPa RC Beam (25 cm x 25 cm) | Beam | 40MPa | Concrete Rectangular | 250 | 250 | 625 | 7037.5 | 0.44 | 1076.07 | G300E | 2909419.79 | 22.83 | G300E | 1269389.06 | 9.96
183 | Story12 | B23 | 40 MPa RC Beam (25 cm x 25 cm) | Beam | 40MPa | Concrete Rectangular | 250 | 250 | 625 | 7037.5 | 0.44 | 1076.07 | G300E | 2854292.71 | 22.4 | G300E | 1562325 | 12.26
184 | Story12 | B24 | 40 MPa RC Beam (27.5 cm x 25 cm) | Beam | 40MPa | Concrete Rectangular | 250 | 275 | 687.5 | 4637.5 | 0.32 | 780.01 | G300E | 2043978.12 | 16.04 | G300E | 913830.1 | 7.17
185 | Story12 | B25 | 40 MPa RC Beam (27.5 cm x 25 cm) | Beam | 40MPa | Concrete Rectangular | 250 | 275 | 687.5 | 7037.5 | 0.48 | 1183.68 | G300E | 2232060.42 | 17.51 | G300E | 1660850 | 13.03
186 | Story12 | B26 | 40 MPa RC Beam (27.5 cm x 25 cm) | Beam | 40MPa | Concrete Rectangular | 250 | 275 | 687.5 | 4800 | 0.33 | 807.34 | G300E | 2173500 | 17.05 | G300E | 1377725.55 | 10.81
187 | Story12 | B3 | 40 MPa RC Beam (27.5 cm x 25 cm) | Beam | 40MPa | Concrete Rectangular | 250 | 275 | 687.5 | 7037.5 | 0.48 | 1183.68 | G300E | 3615222.4 | 28.37 | G300E | 948023.46 | 7.44
188 | Story12 | B30 | 40 MPa RC Beam (27.5 cm x 25 cm) | Beam | 40MPa | Concrete Rectangular | 250 | 275 | 687.5 | 4637.5 | 0.32 | 780.01 | G300E | 2102236.72 | 16.49 | G300E | 1331083.8 | 10.44
189 | Story12 | B31 | 40 MPa RC Beam (27.5 cm x 25 cm) | Beam | 40MPa | Concrete Rectangular | 250 | 275 | 687.5 | 7037.5 | 0.48 | 1183.68 | G300E | 2233819.79 | 17.53 | G300E | 1660850 | 13.03
190 | Story12 | B32 | 40 MPa RC Beam (27.5 cm x 25 cm) | Beam | 40MPa | Concrete Rectangular | 250 | 275 | 687.5 | 4637.5 | 0.32 | 780.01 | G300E | 2042528.91 | 16.03 | G300E | 913830.1 | 7.17
191 | Story12 | B33 | 40 MPa RC Beam (25 cm x 25 cm) | Beam | 40MPa | Concrete Rectangular | 250 | 250 | 625 | 7037.5 | 0.44 | 1076.07 | G300E | 2854585.94 | 22.4 | G300E | 1562325 | 12.26
192 | Story12 | B34 | 40 MPa RC Beam (25 cm x 25 cm) | Beam | 40MPa | Concrete Rectangular | 250 | 250 | 625 | 7037.5 | 0.44 | 1076.07 | G300E | 2909419.79 | 22.83 | G300E | 1269389.06 | 9.96
193 | Story12 | B35 | 40 MPa RC Beam (27.5 cm x 25 cm) | Beam | 40MPa | Concrete Rectangular | 250 | 275 | 687.5 | 4637.5 | 0.32 | 780.01 | G300E | 2048035.94 | 16.07 | G300E | 913830.1 | 7.17
194 | Story12 | B36 | 40 MPa RC Beam (27.5 cm x 25 cm) | Beam | 40MPa | Concrete Rectangular | 250 | 275 | 687.5 | 7037.5 | 0.48 | 1183.68 | G300E | 2809135.42 | 22.04 | G300E | 2491275 | 19.55
195 | Story12 | B37 | 40 MPa RC Beam (27.5 cm x 25 cm) | Beam | 40MPa | Concrete Rectangular | 250 | 275 | 687.5 | 4800 | 0.33 | 807.34 | G300E | 2181600 | 17.12 | G300E | 1377725.55 | 10.81
196 | Story12 | B38 | 40 MPa RC Beam (27.5 cm x 25 cm) | Beam | 40MPa | Concrete Rectangular | 250 | 275 | 687.5 | 7037.5 | 0.48 | 1183.68 | G300E | 3812565.62 | 29.91 | G300E | 2459142.51 | 19.3
197 | Story12 | B4 | 40 MPa RC Beam (25 cm x 25 cm) | Beam | 40MPa | Concrete Rectangular | 250 | 250 | 625 | 4637.5 | 0.29 | 709.1 | G300E | 1219082.81 | 9.57 | G300E | 852140.62 | 6.69
198 | Story12 | B40 | 40 MPa RC Beam (27.5 cm x 25 cm) | Beam | 40MPa | Concrete Rectangular | 250 | 275 | 687.5 | 7037.5 | 0.48 | 1183.68 | G300E | 3819896.35 | 29.97 | G300E | 2460315.42 | 19.3
199 | Story12 | B41 | 40 MPa RC Beam (27.5 cm x 25 cm) | Beam | 40MPa | Concrete Rectangular | 250 | 275 | 687.5 | 4637.5 | 0.32 | 780.01 | G300E | 2185499.17 | 17.15 | G300E | 1759906.05 | 13.81
200 | Story12 | B42 | 40 MPa RC Beam (27.5 cm x 25 cm) | Beam | 40MPa | Concrete Rectangular | 250 | 275 | 687.5 | 7037.5 | 0.48 | 1183.68 | G300E | 2819398.44 | 22.12 | G300E | 2491275 | 19.55
201 | Story12 | B43 | 40 MPa RC Beam (27.5 cm x 25 cm) | Beam | 40MPa | Concrete Rectangular | 250 | 275 | 687.5 | 4637.5 | 0.32 | 780.01 | G300E | 2052093.75 | 16.1 | G300E | 890581.95 | 6.99
202 | Story12 | B44 | 40 MPa RC Beam (25 cm x 25 cm) | Beam | 40MPa | Concrete Rectangular | 250 | 250 | 625 | 7037.5 | 0.44 | 1076.07 | G300E | 2986832.29 | 23.44 | G300E | 1074098.44 | 8.43
203 | Story12 | B45 | 40 MPa RC Beam (25 cm x 25 cm) | Beam | 40MPa | Concrete Rectangular | 250 | 250 | 625 | 7037.5 | 0.44 | 1076.07 | G300E | 3378879.69 | 26.51 | G300E | 1116861.51 | 8.76
204 | Story12 | B46 | 40 MPa RC Beam (27.5 cm x 25 cm) | Beam | 40MPa | Concrete Rectangular | 250 | 275 | 687.5 | 4637.5 | 0.32 | 780.01 | G300E | 1984560.16 | 15.57 | G300E | 890581.95 | 6.99
205 | Story12 | B47 | 40 MPa RC Beam (27.5 cm x 25 cm) | Beam | 40MPa | Concrete Rectangular | 250 | 275 | 687.5 | 7037.5 | 0.48 | 1183.68 | G300E | 3615222.4 | 28.37 | G300E | 948023.46 | 7.44
206 | Story12 | B48 | 40 MPa RC Beam (27.5 cm x 25 cm) | Beam | 40MPa | Concrete Rectangular | 250 | 275 | 687.5 | 4637.5 | 0.32 | 780.01 | G300E | 1654138.28 | 12.98 | G300E | 820837.5 | 6.44
207 | Story12 | B49 | 40 MPa RC Beam (27.5 cm x 25 cm) | Beam | 40MPa | Concrete Rectangular | 250 | 275 | 687.5 | 7037.5 | 0.48 | 1183.68 | G300E | 3882354.17 | 30.46 | G300E | 995062.84 | 7.81
208 | Story12 | B5 | 40 MPa RC Beam (27.5 cm x 25 cm) | Beam | 40MPa | Concrete Rectangular | 250 | 275 | 687.5 | 7037.5 | 0.48 | 1183.68 | G300E | 3882354.17 | 30.46 | G300E | 995062.84 | 7.81
209 | Story12 | B50 | 40 MPa RC Beam (27.5 cm x 25 cm) | Beam | 40MPa | Concrete Rectangular | 250 | 275 | 687.5 | 4637.5 | 0.32 | 780.01 | G300E | 1454725.78 | 11.41 | G300E | 820837.5 | 6.44
210 | Story12 | B51 | 40 MPa RC Beam (27.5 cm x 25 cm) | Beam | 40MPa | Concrete Rectangular | 250 | 275 | 687.5 | 7037.5 | 0.48 | 1183.68 | G300E | 3881767.71 | 30.46 | G300E | 995062.84 | 7.81
211 | Story12 | B52 | 40 MPa RC Beam (27.5 cm x 25 cm) | Beam | 40MPa | Concrete Rectangular | 250 | 275 | 687.5 | 4637.5 | 0.32 | 780.01 | G300E | 1655297.66 | 12.99 | G300E | 820837.5 | 6.44
212 | Story12 | B53 | 40 MPa RC Beam (27.5 cm x 25 cm) | Beam | 40MPa | Concrete Rectangular | 250 | 275 | 687.5 | 7037.5 | 0.48 | 1183.68 | G300E | 3615515.62 | 28.37 | G300E | 948023.46 | 7.44
213 | Story12 | B54 | 40 MPa RC Beam (27.5 cm x 25 cm) | Beam | 40MPa | Concrete Rectangular | 250 | 275 | 687.5 | 4637.5 | 0.32 | 780.01 | G300E | 2001081.25 | 15.7 | G300E | 913830.1 | 7.17
214 | Story12 | B55 | 40 MPa RC Beam (25 cm x 25 cm) | Beam | 40MPa | Concrete Rectangular | 250 | 250 | 625 | 7037.5 | 0.44 | 1076.07 | G300E | 3382105.21 | 26.54 | G300E | 1116861.51 | 8.76
215 | Story12 | B56 | 40 MPa RC Beam (25 cm x 25 cm) | Beam | 40MPa | Concrete Rectangular | 250 | 250 | 625 | 4637.5 | 0.29 | 709.1 | G300E | 1520230.47 | 11.93 | G300E | 878806.25 | 6.9
216 | Story12 | B57 | 40 MPa RC Beam (25 cm x 25 cm) | Beam | 40MPa | Concrete Rectangular | 250 | 250 | 625 | 4637.5 | 0.29 | 709.1 | G300E | 1506897.66 | 11.82 | G300E | 852140.62 | 6.69
217 | Story12 | B58 | 40 MPa RC Beam (25 cm x 25 cm) | Beam | 40MPa | Concrete Rectangular | 250 | 250 | 625 | 4637.5 | 0.29 | 709.1 | G300E | 1606893.75 | 12.61 | G300E | 853300 | 6.7
218 | Story12 | B59 | 40 MPa RC Beam (25 cm x 25 cm) | Beam | 40MPa | Concrete Rectangular | 250 | 250 | 625 | 4637.5 | 0.29 | 709.1 | G300E | 1506897.66 | 11.82 | G300E | 852140.62 | 6.69
219 | Story12 | B6 | 40 MPa RC Beam (25 cm x 25 cm) | Beam | 40MPa | Concrete Rectangular | 250 | 250 | 625 | 4637.5 | 0.29 | 709.1 | G300E | 1197054.69 | 9.39 | G300E | 853300 | 6.7
220 | Story12 | B60 | 40 MPa RC Beam (25 cm x 25 cm) | Beam | 40MPa | Concrete Rectangular | 250 | 250 | 625 | 4637.5 | 0.29 | 709.1 | G300E | 1520520.31 | 11.93 | G300E | 877646.88 | 6.89
221 | Story12 | B7 | 40 MPa RC Beam (27.5 cm x 25 cm) | Beam | 40MPa | Concrete Rectangular | 250 | 275 | 687.5 | 7037.5 | 0.48 | 1183.68 | G300E | 3882354.17 | 30.46 | G300E | 995062.84 | 7.81
222 | Story12 | B8 | 40 MPa RC Beam (25 cm x 25 cm) | Beam | 40MPa | Concrete Rectangular | 250 | 250 | 625 | 4637.5 | 0.29 | 709.1 | G300E | 1218792.97 | 9.56 | G300E | 852140.62 | 6.69
223 | Story12 | B9 | 40 MPa RC Beam (27.5 cm x 25 cm) | Beam | 40MPa | Concrete Rectangular | 250 | 275 | 687.5 | 7037.5 | 0.48 | 1183.68 | G300E | 3615222.4 | 28.37 | G300E | 948023.46 | 7.44
224 | Story13 | B1 | 40 MPa RC Beam (25 cm x 25 cm) | Beam | 40MPa | Concrete Rectangular | 250 | 250 | 625 | 7050 | 0.44 | 1077.98 | G300E | 3366668.75 | 26.42 | G300E | 1216664.03 | 9.55
225 | Story13 | B10 | 40 MPa RC Beam (25 cm x 25 cm) | Beam | 40MPa | Concrete Rectangular | 250 | 250 | 625 | 4650 | 0.29 | 711.01 | G300E | 1371168.75 | 10.76 | G300E | 863737.5 | 6.78
226 | Story13 | B11 | 40 MPa RC Beam (25 cm x 25 cm) | Beam | 40MPa | Concrete Rectangular | 250 | 250 | 625 | 7050 | 0.44 | 1077.98 | G300E | 3305568.75 | 25.94 | G300E | 1216664.03 | 9.55
227 | Story13 | B12 | 40 MPa RC Beam (25 cm x 25 cm) | Beam | 40MPa | Concrete Rectangular | 250 | 250 | 625 | 7050 | 0.44 | 1077.98 | G300E | 2964818.75 | 23.26 | G300E | 1369462.5 | 10.75
228 | Story13 | B13 | 40 MPa RC Beam (27.5 cm x 25 cm) | Beam | 40MPa | Concrete Rectangular | 250 | 275 | 687.5 | 4650 | 0.32 | 782.11 | G300E | 1914637.5 | 15.02 | G300E | 892982.44 | 7.01
229 | Story13 | B14 | 40 MPa RC Beam (27.5 cm x 25 cm) | Beam | 40MPa | Concrete Rectangular | 250 | 275 | 687.5 | 7050 | 0.48 | 1185.78 | G300E | 2807368.75 | 22.03 | G300E | 2495700 | 19.58
230 | Story13 | B15 | 40 MPa RC Beam (27.5 cm x 25 cm) | Beam | 40MPa | Concrete Rectangular | 250 | 275 | 687.5 | 4650 | 0.32 | 782.11 | G300E | 1656853.12 | 13 | G300E | 823050 | 6.46
231 | Story13 | B16 | 40 MPa RC Beam (27.5 cm x 25 cm) | Beam | 40MPa | Concrete Rectangular | 250 | 275 | 687.5 | 7200 | 0.5 | 1211.01 | G300E | 3961200 | 31.08 | G300E | 2527925.55 | 19.84
232 | Story13 | B17 | 40 MPa RC Beam (27.5 cm x 25 cm) | Beam | 40MPa | Concrete Rectangular | 250 | 275 | 687.5 | 4650 | 0.32 | 782.11 | G300E | 1464750 | 11.49 | G300E | 823050 | 6.46
233 | Story13 | B18 | 40 MPa RC Beam (27.5 cm x 25 cm) | Beam | 40MPa | Concrete Rectangular | 250 | 275 | 687.5 | 7200 | 0.5 | 1211.01 | G300E | 3963300 | 31.1 | G300E | 2529125.55 | 19.84
234 | Story13 | B19 | 40 MPa RC Beam (27.5 cm x 25 cm) | Beam | 40MPa | Concrete Rectangular | 250 | 275 | 687.5 | 4650 | 0.32 | 782.11 | G300E | 1656853.12 | 13 | G300E | 823050 | 6.46
235 | Story13 | B2 | 40 MPa RC Beam (25 cm x 25 cm) | Beam | 40MPa | Concrete Rectangular | 250 | 250 | 625 | 4650 | 0.29 | 711.01 | G300E | 1370878.12 | 10.76 | G300E | 863737.5 | 6.78
236 | Story13 | B20 | 40 MPa RC Beam (27.5 cm x 25 cm) | Beam | 40MPa | Concrete Rectangular | 250 | 275 | 687.5 | 7050 | 0.48 | 1185.78 | G300E | 2806781.25 | 22.02 | G300E | 2495700 | 19.58
237 | Story13 | B21 | 40 MPa RC Beam (27.5 cm x 25 cm) | Beam | 40MPa | Concrete Rectangular | 250 | 275 | 687.5 | 4650 | 0.32 | 782.11 | G300E | 1914637.5 | 15.02 | G300E | 892982.44 | 7.01
238 | Story13 | B22 | 40 MPa RC Beam (25 cm x 25 cm) | Beam | 40MPa | Concrete Rectangular | 250 | 250 | 625 | 7050 | 0.44 | 1077.98 | G300E | 2964525 | 23.26 | G300E | 1369462.5 | 10.75
239 | Story13 | B23 | 40 MPa RC Beam (25 cm x 25 cm) | Beam | 40MPa | Concrete Rectangular | 250 | 250 | 625 | 7050 | 0.44 | 1077.98 | G300E | 2909300 | 22.83 | G300E | 1565100 | 12.28
240 | Story13 | B24 | 40 MPa RC Beam (27.5 cm x 25 cm) | Beam | 40MPa | Concrete Rectangular | 250 | 275 | 687.5 | 4650 | 0.32 | 782.11 | G300E | 2036118.75 | 15.98 | G300E | 869671.63 | 6.82
241 | Story13 | B25 | 40 MPa RC Beam (27.5 cm x 25 cm) | Beam | 40MPa | Concrete Rectangular | 250 | 275 | 687.5 | 7050 | 0.48 | 1185.78 | G300E | 2233968.75 | 17.53 | G300E | 1663800 | 13.05
242 | Story13 | B26 | 40 MPa RC Beam (27.5 cm x 25 cm) | Beam | 40MPa | Concrete Rectangular | 250 | 275 | 687.5 | 4800 | 0.33 | 807.34 | G300E | 2198100 | 17.25 | G300E | 1387325.55 | 10.89
243 | Story13 | B3 | 40 MPa RC Beam (27.5 cm x 25 cm) | Beam | 40MPa | Concrete Rectangular | 250 | 275 | 687.5 | 7050 | 0.48 | 1185.78 | G300E | 3633100 | 28.51 | G300E | 926145.87 | 7.27
244 | Story13 | B30 | 40 MPa RC Beam (27.5 cm x 25 cm) | Beam | 40MPa | Concrete Rectangular | 250 | 275 | 687.5 | 4650 | 0.32 | 782.11 | G300E | 2131443.75 | 16.72 | G300E | 1343971.63 | 10.55
245 | Story13 | B31 | 40 MPa RC Beam (27.5 cm x 25 cm) | Beam | 40MPa | Concrete Rectangular | 250 | 275 | 687.5 | 7050 | 0.48 | 1185.78 | G300E | 2236612.5 | 17.55 | G300E | 1663800 | 13.05
246 | Story13 | B32 | 40 MPa RC Beam (27.5 cm x 25 cm) | Beam | 40MPa | Concrete Rectangular | 250 | 275 | 687.5 | 4650 | 0.32 | 782.11 | G300E | 2035246.88 | 15.97 | G300E | 869671.63 | 6.82
247 | Story13 | B33 | 40 MPa RC Beam (25 cm x 25 cm) | Beam | 40MPa | Concrete Rectangular | 250 | 250 | 625 | 7050 | 0.44 | 1077.98 | G300E | 2910181.25 | 22.83 | G300E | 1565100 | 12.28
248 | Story13 | B34 | 40 MPa RC Beam (25 cm x 25 cm) | Beam | 40MPa | Concrete Rectangular | 250 | 250 | 625 | 7050 | 0.44 | 1077.98 | G300E | 2965112.5 | 23.27 | G300E | 1369462.5 | 10.75
249 | Story13 | B35 | 40 MPa RC Beam (27.5 cm x 25 cm) | Beam | 40MPa | Concrete Rectangular | 250 | 275 | 687.5 | 4650 | 0.32 | 782.11 | G300E | 2039025 | 16 | G300E | 869671.63 | 6.82
250 | Story13 | B36 | 40 MPa RC Beam (27.5 cm x 25 cm) | Beam | 40MPa | Concrete Rectangular | 250 | 275 | 687.5 | 7050 | 0.48 | 1185.78 | G300E | 2807368.75 | 22.03 | G300E | 2495700 | 19.58
251 | Story13 | B37 | 40 MPa RC Beam (27.5 cm x 25 cm) | Beam | 40MPa | Concrete Rectangular | 250 | 275 | 687.5 | 4800 | 0.33 | 807.34 | G300E | 2202300 | 17.28 | G300E | 1387325.55 | 10.89
252 | Story13 | B38 | 40 MPa RC Beam (27.5 cm x 25 cm) | Beam | 40MPa | Concrete Rectangular | 250 | 275 | 687.5 | 7050 | 0.48 | 1185.78 | G300E | 3878675 | 30.43 | G300E | 2475260.43 | 19.42
253 | Story13 | B4 | 40 MPa RC Beam (25 cm x 25 cm) | Beam | 40MPa | Concrete Rectangular | 250 | 250 | 625 | 4650 | 0.29 | 711.01 | G300E | 1237481.25 | 9.71 | G300E | 809100 | 6.35
254 | Story13 | B40 | 40 MPa RC Beam (27.5 cm x 25 cm) | Beam | 40MPa | Concrete Rectangular | 250 | 275 | 687.5 | 7050 | 0.48 | 1185.78 | G300E | 3886018.75 | 30.49 | G300E | 2476435.43 | 19.43
255 | Story13 | B41 | 40 MPa RC Beam (27.5 cm x 25 cm) | Beam | 40MPa | Concrete Rectangular | 250 | 275 | 687.5 | 4650 | 0.32 | 782.11 | G300E | 2217120 | 17.4 | G300E | 1771159.74 | 13.9
256 | Story13 | B42 | 40 MPa RC Beam (27.5 cm x 25 cm) | Beam | 40MPa | Concrete Rectangular | 250 | 275 | 687.5 | 7050 | 0.48 | 1185.78 | G300E | 2817650 | 22.11 | G300E | 2495700 | 19.58
257 | Story13 | B43 | 40 MPa RC Beam (27.5 cm x 25 cm) | Beam | 40MPa | Concrete Rectangular | 250 | 275 | 687.5 | 4650 | 0.32 | 782.11 | G300E | 2042803.12 | 16.03 | G300E | 869671.63 | 6.82
258 | Story13 | B44 | 40 MPa RC Beam (25 cm x 25 cm) | Beam | 40MPa | Concrete Rectangular | 250 | 250 | 625 | 7050 | 0.44 | 1077.98 | G300E | 3099943.75 | 24.32 | G300E | 1173825 | 9.21
259 | Story13 | B45 | 40 MPa RC Beam (25 cm x 25 cm) | Beam | 40MPa | Concrete Rectangular | 250 | 250 | 625 | 7050 | 0.44 | 1077.98 | G300E | 3305568.75 | 25.94 | G300E | 1216664.03 | 9.55
260 | Story13 | B46 | 40 MPa RC Beam (27.5 cm x 25 cm) | Beam | 40MPa | Concrete Rectangular | 250 | 275 | 687.5 | 4650 | 0.32 | 782.11 | G300E | 1982934.38 | 15.56 | G300E | 892982.44 | 7.01
261 | Story13 | B47 | 40 MPa RC Beam (27.5 cm x 25 cm) | Beam | 40MPa | Concrete Rectangular | 250 | 275 | 687.5 | 7050 | 0.48 | 1185.78 | G300E | 3633100 | 28.51 | G300E | 926145.87 | 7.27
262 | Story13 | B48 | 40 MPa RC Beam (27.5 cm x 25 cm) | Beam | 40MPa | Concrete Rectangular | 250 | 275 | 687.5 | 4650 | 0.32 | 782.11 | G300E | 1659468.75 | 13.02 | G300E | 823050 | 6.46
263 | Story13 | B49 | 40 MPa RC Beam (27.5 cm x 25 cm) | Beam | 40MPa | Concrete Rectangular | 250 | 275 | 687.5 | 7050 | 0.48 | 1185.78 | G300E | 3896006.25 | 30.57 | G300E | 996830.27 | 7.82
264 | Story13 | B5 | 40 MPa RC Beam (27.5 cm x 25 cm) | Beam | 40MPa | Concrete Rectangular | 250 | 275 | 687.5 | 7050 | 0.48 | 1185.78 | G300E | 3896006.25 | 30.57 | G300E | 996830.27 | 7.82
265 | Story13 | B50 | 40 MPa RC Beam (27.5 cm x 25 cm) | Beam | 40MPa | Concrete Rectangular | 250 | 275 | 687.5 | 4650 | 0.32 | 782.11 | G300E | 1464168.75 | 11.49 | G300E | 823050 | 6.46
266 | Story13 | B51 | 40 MPa RC Beam (27.5 cm x 25 cm) | Beam | 40MPa | Concrete Rectangular | 250 | 275 | 687.5 | 7050 | 0.48 | 1185.78 | G300E | 3896006.25 | 30.57 | G300E | 996830.27 | 7.82
267 | Story13 | B52 | 40 MPa RC Beam (27.5 cm x 25 cm) | Beam | 40MPa | Concrete Rectangular | 250 | 275 | 687.5 | 4650 | 0.32 | 782.11 | G300E | 1660050 | 13.03 | G300E | 925931.25 | 7.27
268 | Story13 | B53 | 40 MPa RC Beam (27.5 cm x 25 cm) | Beam | 40MPa | Concrete Rectangular | 250 | 275 | 687.5 | 7050 | 0.48 | 1185.78 | G300E | 3631631.25 | 28.5 | G300E | 926145.87 | 7.27
269 | Story13 | B54 | 40 MPa RC Beam (27.5 cm x 25 cm) | Beam | 40MPa | Concrete Rectangular | 250 | 275 | 687.5 | 4650 | 0.32 | 782.11 | G300E | 1998337.5 | 15.68 | G300E | 892982.44 | 7.01
270 | Story13 | B55 | 40 MPa RC Beam (25 cm x 25 cm) | Beam | 40MPa | Concrete Rectangular | 250 | 250 | 625 | 7050 | 0.44 | 1077.98 | G300E | 3308506.25 | 25.96 | G300E | 1216664.03 | 9.55
271 | Story13 | B56 | 40 MPa RC Beam (25 cm x 25 cm) | Beam | 40MPa | Concrete Rectangular | 250 | 250 | 625 | 4650 | 0.29 | 711.01 | G300E | 1517643.75 | 11.91 | G300E | 863737.5 | 6.78
272 | Story13 | B57 | 40 MPa RC Beam (25 cm x 25 cm) | Beam | 40MPa | Concrete Rectangular | 250 | 250 | 625 | 4650 | 0.29 | 711.01 | G300E | 1389478.12 | 10.9 | G300E | 809100 | 6.35
273 | Story13 | B58 | 40 MPa RC Beam (25 cm x 25 cm) | Beam | 40MPa | Concrete Rectangular | 250 | 250 | 625 | 4650 | 0.29 | 711.01 | G300E | 1365937.5 | 10.72 | G300E | 809100 | 6.35
274 | Story13 | B59 | 40 MPa RC Beam (25 cm x 25 cm) | Beam | 40MPa | Concrete Rectangular | 250 | 250 | 625 | 4650 | 0.29 | 711.01 | G300E | 1389187.5 | 10.9 | G300E | 807937.5 | 6.34
275 | Story13 | B6 | 40 MPa RC Beam (25 cm x 25 cm) | Beam | 40MPa | Concrete Rectangular | 250 | 250 | 625 | 4650 | 0.29 | 711.01 | G300E | 1211325 | 9.5 | G300E | 809100 | 6.35
276 | Story13 | B60 | 40 MPa RC Beam (25 cm x 25 cm) | Beam | 40MPa | Concrete Rectangular | 250 | 250 | 625 | 4650 | 0.29 | 711.01 | G300E | 1517353.12 | 11.91 | G300E | 863737.5 | 6.78
277 | Story13 | B7 | 40 MPa RC Beam (27.5 cm x 25 cm) | Beam | 40MPa | Concrete Rectangular | 250 | 275 | 687.5 | 7050 | 0.48 | 1185.78 | G300E | 3896006.25 | 30.57 | G300E | 996830.27 | 7.82
278 | Story13 | B8 | 40 MPa RC Beam (25 cm x 25 cm) | Beam | 40MPa | Concrete Rectangular | 250 | 250 | 625 | 4650 | 0.29 | 711.01 | G300E | 1237190.62 | 9.71 | G300E | 809100 | 6.35
279 | Story13 | B9 | 40 MPa RC Beam (27.5 cm x 25 cm) | Beam | 40MPa | Concrete Rectangular | 250 | 275 | 687.5 | 7050 | 0.48 | 1185.78 | G300E | 3633100 | 28.51 | G300E | 926145.87 | 7.27
280 | Story14 | B1 | 40 MPa RC Beam (25 cm x 25 cm) | Beam | 40MPa | Concrete Rectangular | 250 | 250 | 625 | 7050 | 0.44 | 1077.98 | G300E | 3366962.5 | 26.42 | G300E | 1118845.28 | 8.78
281 | Story14 | B10 | 40 MPa RC Beam (25 cm x 25 cm) | Beam | 40MPa | Concrete Rectangular | 250 | 250 | 625 | 4650 | 0.29 | 711.01 | G300E | 1442371.88 | 11.32 | G300E | 891637.5 | 7
282 | Story14 | B11 | 40 MPa RC Beam (25 cm x 25 cm) | Beam | 40MPa | Concrete Rectangular | 250 | 250 | 625 | 7050 | 0.44 | 1077.98 | G300E | 3366962.5 | 26.42 | G300E | 1118845.28 | 8.78
283 | Story14 | B12 | 40 MPa RC Beam (25 cm x 25 cm) | Beam | 40MPa | Concrete Rectangular | 250 | 250 | 625 | 7050 | 0.44 | 1077.98 | G300E | 2962762.5 | 23.25 | G300E | 1271643.75 | 9.98
284 | Story14 | B13 | 40 MPa RC Beam (27.5 cm x 25 cm) | Beam | 40MPa | Concrete Rectangular | 250 | 275 | 687.5 | 4650 | 0.32 | 782.11 | G300E | 2014031.25 | 15.8 | G300E | 892982.44 | 7.01
285 | Story14 | B14 | 40 MPa RC Beam (27.5 cm x 25 cm) | Beam | 40MPa | Concrete Rectangular | 250 | 275 | 687.5 | 7050 | 0.48 | 1185.78 | G300E | 2792387.5 | 21.91 | G300E | 2495700 | 19.58
286 | Story14 | B15 | 40 MPa RC Beam (27.5 cm x 25 cm) | Beam | 40MPa | Concrete Rectangular | 250 | 275 | 687.5 | 4650 | 0.32 | 782.11 | G300E | 1652203.12 | 12.96 | G300E | 925931.25 | 7.27
287 | Story14 | B16 | 40 MPa RC Beam (27.5 cm x 25 cm) | Beam | 40MPa | Concrete Rectangular | 250 | 275 | 687.5 | 7200 | 0.5 | 1211.01 | G300E | 4017300 | 31.52 | G300E | 2538725.55 | 19.92
288 | Story14 | B17 | 40 MPa RC Beam (27.5 cm x 25 cm) | Beam | 40MPa | Concrete Rectangular | 250 | 275 | 687.5 | 4650 | 0.32 | 782.11 | G300E | 1436559.38 | 11.27 | G300E | 823050 | 6.46
289 | Story14 | B18 | 40 MPa RC Beam (27.5 cm x 25 cm) | Beam | 40MPa | Concrete Rectangular | 250 | 275 | 687.5 | 7200 | 0.5 | 1211.01 | G300E | 4017900 | 31.53 | G300E | 2539925.55 | 19.93
290 | Story14 | B19 | 40 MPa RC Beam (27.5 cm x 25 cm) | Beam | 40MPa | Concrete Rectangular | 250 | 275 | 687.5 | 4650 | 0.32 | 782.11 | G300E | 1651912.5 | 12.96 | G300E | 925931.25 | 7.27
291 | Story14 | B2 | 40 MPa RC Beam (25 cm x 25 cm) | Beam | 40MPa | Concrete Rectangular | 250 | 250 | 625 | 4650 | 0.29 | 711.01 | G300E | 1442371.88 | 11.32 | G300E | 891637.5 | 7
292 | Story14 | B20 | 40 MPa RC Beam (27.5 cm x 25 cm) | Beam | 40MPa | Concrete Rectangular | 250 | 275 | 687.5 | 7050 | 0.48 | 1185.78 | G300E | 2791800 | 21.91 | G300E | 2495700 | 19.58
293 | Story14 | B21 | 40 MPa RC Beam (27.5 cm x 25 cm) | Beam | 40MPa | Concrete Rectangular | 250 | 275 | 687.5 | 4650 | 0.32 | 782.11 | G300E | 2013740.62 | 15.8 | G300E | 892982.44 | 7.01
294 | Story14 | B22 | 40 MPa RC Beam (25 cm x 25 cm) | Beam | 40MPa | Concrete Rectangular | 250 | 250 | 625 | 7050 | 0.44 | 1077.98 | G300E | 2962468.75 | 23.24 | G300E | 1271643.75 | 9.98
295 | Story14 | B23 | 40 MPa RC Beam (25 cm x 25 cm) | Beam | 40MPa | Concrete Rectangular | 250 | 250 | 625 | 7050 | 0.44 | 1077.98 | G300E | 2895787.5 | 22.72 | G300E | 1565100 | 12.28
296 | Story14 | B24 | 40 MPa RC Beam (27.5 cm x 25 cm) | Beam | 40MPa | Concrete Rectangular | 250 | 275 | 687.5 | 4650 | 0.32 | 782.11 | G300E | 2091046.88 | 16.41 | G300E | 916293.25 | 7.19
297 | Story14 | B25 | 40 MPa RC Beam (27.5 cm x 25 cm) | Beam | 40MPa | Concrete Rectangular | 250 | 275 | 687.5 | 7050 | 0.48 | 1185.78 | G300E | 2181093.75 | 17.11 | G300E | 1663800 | 13.05
298 | Story14 | B26 | 40 MPa RC Beam (27.5 cm x 25 cm) | Beam | 40MPa | Concrete Rectangular | 250 | 275 | 687.5 | 4800 | 0.33 | 807.34 | G300E | 2282100 | 17.91 | G300E | 1395725.55 | 10.95
299 | Story14 | B3 | 40 MPa RC Beam (27.5 cm x 25 cm) | Beam | 40MPa | Concrete Rectangular | 250 | 275 | 687.5 | 7050 | 0.48 | 1185.78 | G300E | 3656012.5 | 28.69 | G300E | 949707.34 | 7.45
300 | Story14 | B30 | 40 MPa RC Beam (27.5 cm x 25 cm) | Beam | 40MPa | Concrete Rectangular | 250 | 275 | 687.5 | 4650 | 0.32 | 782.11 | G300E | 2212818.75 | 17.36 | G300E | 1352109.13 | 10.61
301 | Story14 | B31 | 40 MPa RC Beam (27.5 cm x 25 cm) | Beam | 40MPa | Concrete Rectangular | 250 | 275 | 687.5 | 7050 | 0.48 | 1185.78 | G300E | 2183443.75 | 17.13 | G300E | 1663800 | 13.05
302 | Story14 | B32 | 40 MPa RC Beam (27.5 cm x 25 cm) | Beam | 40MPa | Concrete Rectangular | 250 | 275 | 687.5 | 4650 | 0.32 | 782.11 | G300E | 2088431.25 | 16.39 | G300E | 916293.25 | 7.19
303 | Story14 | B33 | 40 MPa RC Beam (25 cm x 25 cm) | Beam | 40MPa | Concrete Rectangular | 250 | 250 | 625 | 7050 | 0.44 | 1077.98 | G300E | 2895200 | 22.72 | G300E | 1565100 | 12.28
304 | Story14 | B34 | 40 MPa RC Beam (25 cm x 25 cm) | Beam | 40MPa | Concrete Rectangular | 250 | 250 | 625 | 7050 | 0.44 | 1077.98 | G300E | 2962762.5 | 23.25 | G300E | 1271643.75 | 9.98
305 | Story14 | B35 | 40 MPa RC Beam (27.5 cm x 25 cm) | Beam | 40MPa | Concrete Rectangular | 250 | 275 | 687.5 | 4650 | 0.32 | 782.11 | G300E | 2092790.62 | 16.42 | G300E | 916293.25 | 7.19
306 | Story14 | B36 | 40 MPa RC Beam (27.5 cm x 25 cm) | Beam | 40MPa | Concrete Rectangular | 250 | 275 | 687.5 | 7050 | 0.48 | 1185.78 | G300E | 2792387.5 | 21.91 | G300E | 2495700 | 19.58
307 | Story14 | B37 | 40 MPa RC Beam (27.5 cm x 25 cm) | Beam | 40MPa | Concrete Rectangular | 250 | 275 | 687.5 | 4800 | 0.33 | 807.34 | G300E | 2284500 | 17.93 | G300E | 1395725.55 | 10.95
308 | Story14 | B38 | 40 MPa RC Beam (27.5 cm x 25 cm) | Beam | 40MPa | Concrete Rectangular | 250 | 275 | 687.5 | 7050 | 0.48 | 1185.78 | G300E | 3933606.25 | 30.86 | G300E | 2485835.43 | 19.5
309 | Story14 | B4 | 40 MPa RC Beam (25 cm x 25 cm) | Beam | 40MPa | Concrete Rectangular | 250 | 250 | 625 | 4650 | 0.29 | 711.01 | G300E | 1297350 | 10.18 | G300E | 869550 | 6.82
310 | Story14 | B40 | 40 MPa RC Beam (27.5 cm x 25 cm) | Beam | 40MPa | Concrete Rectangular | 250 | 275 | 687.5 | 7050 | 0.48 | 1185.78 | G300E | 3940068.75 | 30.92 | G300E | 2487010.43 | 19.51
311 | Story14 | B41 | 40 MPa RC Beam (27.5 cm x 25 cm) | Beam | 40MPa | Concrete Rectangular | 250 | 275 | 687.5 | 4650 | 0.32 | 782.11 | G300E | 2233240 | 17.52 | G300E | 1778599.74 | 13.96
312 | Story14 | B42 | 40 MPa RC Beam (27.5 cm x 25 cm) | Beam | 40MPa | Concrete Rectangular | 250 | 275 | 687.5 | 7050 | 0.48 | 1185.78 | G300E | 2805312.5 | 22.01 | G300E | 2495700 | 19.58
313 | Story14 | B43 | 40 MPa RC Beam (27.5 cm x 25 cm) | Beam | 40MPa | Concrete Rectangular | 250 | 275 | 687.5 | 4650 | 0.32 | 782.11 | G300E | 2095696.88 | 16.44 | G300E | 892982.44 | 7.01
314 | Story14 | B44 | 40 MPa RC Beam (25 cm x 25 cm) | Beam | 40MPa | Concrete Rectangular | 250 | 250 | 625 | 7050 | 0.44 | 1077.98 | G300E | 3098768.75 | 24.31 | G300E | 1076006.25 | 8.44
315 | Story14 | B45 | 40 MPa RC Beam (25 cm x 25 cm) | Beam | 40MPa | Concrete Rectangular | 250 | 250 | 625 | 7050 | 0.44 | 1077.98 | G300E | 3366962.5 | 26.42 | G300E | 1118845.28 | 8.78
316 | Story14 | B46 | 40 MPa RC Beam (27.5 cm x 25 cm) | Beam | 40MPa | Concrete Rectangular | 250 | 275 | 687.5 | 4650 | 0.32 | 782.11 | G300E | 2016356.25 | 15.82 | G300E | 892982.44 | 7.01
317 | Story14 | B47 | 40 MPa RC Beam (27.5 cm x 25 cm) | Beam | 40MPa | Concrete Rectangular | 250 | 275 | 687.5 | 7050 | 0.48 | 1185.78 | G300E | 3656012.5 | 28.69 | G300E | 949707.34 | 7.45
318 | Story14 | B48 | 40 MPa RC Beam (27.5 cm x 25 cm) | Beam | 40MPa | Concrete Rectangular | 250 | 275 | 687.5 | 4650 | 0.32 | 782.11 | G300E | 1655690.62 | 12.99 | G300E | 925931.25 | 7.27
319 | Story14 | B49 | 40 MPa RC Beam (27.5 cm x 25 cm) | Beam | 40MPa | Concrete Rectangular | 250 | 275 | 687.5 | 7050 | 0.48 | 1185.78 | G300E | 3961806.25 | 31.09 | G300E | 996830.27 | 7.82
320 | Story14 | B5 | 40 MPa RC Beam (27.5 cm x 25 cm) | Beam | 40MPa | Concrete Rectangular | 250 | 275 | 687.5 | 7050 | 0.48 | 1185.78 | G300E | 3961806.25 | 31.09 | G300E | 996830.27 | 7.82
321 | Story14 | B50 | 40 MPa RC Beam (27.5 cm x 25 cm) | Beam | 40MPa | Concrete Rectangular | 250 | 275 | 687.5 | 4650 | 0.32 | 782.11 | G300E | 1436559.38 | 11.27 | G300E | 823050 | 6.46
322 | Story14 | B51 | 40 MPa RC Beam (27.5 cm x 25 cm) | Beam | 40MPa | Concrete Rectangular | 250 | 275 | 687.5 | 7050 | 0.48 | 1185.78 | G300E | 3961218.75 | 31.08 | G300E | 996830.27 | 7.82
323 | Story14 | B52 | 40 MPa RC Beam (27.5 cm x 25 cm) | Beam | 40MPa | Concrete Rectangular | 250 | 275 | 687.5 | 4650 | 0.32 | 782.11 | G300E | 1655981.25 | 12.99 | G300E | 925931.25 | 7.27
324 | Story14 | B53 | 40 MPa RC Beam (27.5 cm x 25 cm) | Beam | 40MPa | Concrete Rectangular | 250 | 275 | 687.5 | 7050 | 0.48 | 1185.78 | G300E | 3655718.75 | 28.68 | G300E | 949707.34 | 7.45
325 | Story14 | B54 | 40 MPa RC Beam (27.5 cm x 25 cm) | Beam | 40MPa | Concrete Rectangular | 250 | 275 | 687.5 | 4650 | 0.32 | 782.11 | G300E | 2033503.12 | 15.96 | G300E | 916293.25 | 7.19
326 | Story14 | B55 | 40 MPa RC Beam (25 cm x 25 cm) | Beam | 40MPa | Concrete Rectangular | 250 | 250 | 625 | 7050 | 0.44 | 1077.98 | G300E | 3369606.25 | 26.44 | G300E | 1118845.28 | 8.78
327 | Story14 | B56 | 40 MPa RC Beam (25 cm x 25 cm) | Beam | 40MPa | Concrete Rectangular | 250 | 250 | 625 | 4650 | 0.29 | 711.01 | G300E | 1458646.88 | 11.45 | G300E | 891637.5 | 7
328 | Story14 | B57 | 40 MPa RC Beam (25 cm x 25 cm) | Beam | 40MPa | Concrete Rectangular | 250 | 250 | 625 | 4650 | 0.29 | 711.01 | G300E | 1382793.75 | 10.85 | G300E | 869550 | 6.82
329 | Story14 | B58 | 40 MPa RC Beam (25 cm x 25 cm) | Beam | 40MPa | Concrete Rectangular | 250 | 250 | 625 | 4650 | 0.29 | 711.01 | G300E | 1600181.25 | 12.56 | G300E | 869550 | 6.82
330 | Story14 | B59 | 40 MPa RC Beam (25 cm x 25 cm) | Beam | 40MPa | Concrete Rectangular | 250 | 250 | 625 | 4650 | 0.29 | 711.01 | G300E | 1383084.38 | 10.85 | G300E | 869550 | 6.82
331 | Story14 | B6 | 40 MPa RC Beam (25 cm x 25 cm) | Beam | 40MPa | Concrete Rectangular | 250 | 250 | 625 | 4650 | 0.29 | 711.01 | G300E | 1212487.5 | 9.51 | G300E | 869550 | 6.82
332 | Story14 | B60 | 40 MPa RC Beam (25 cm x 25 cm) | Beam | 40MPa | Concrete Rectangular | 250 | 250 | 625 | 4650 | 0.29 | 711.01 | G300E | 1458646.88 | 11.45 | G300E | 890475 | 6.99
333 | Story14 | B7 | 40 MPa RC Beam (27.5 cm x 25 cm) | Beam | 40MPa | Concrete Rectangular | 250 | 275 | 687.5 | 7050 | 0.48 | 1185.78 | G300E | 3961806.25 | 31.09 | G300E | 996830.27 | 7.82
334 | Story14 | B8 | 40 MPa RC Beam (25 cm x 25 cm) | Beam | 40MPa | Concrete Rectangular | 250 | 250 | 625 | 4650 | 0.29 | 711.01 | G300E | 1297350 | 10.18 | G300E | 869550 | 6.82
335 | Story14 | B9 | 40 MPa RC Beam (27.5 cm x 25 cm) | Beam | 40MPa | Concrete Rectangular | 250 | 275 | 687.5 | 7050 | 0.48 | 1185.78 | G300E | 3656306.25 | 28.69 | G300E | 949707.34 | 7.45
336 | Story15 | B1 | 40 MPa RC Beam (25 cm x 25 cm) | Beam | 40MPa | Concrete Rectangular | 250 | 250 | 625 | 7037.5 | 0.44 | 1076.07 | G300E | 3345744.79 | 26.25 | G300E | 1039155.78 | 8.15
337 | Story15 | B10 | 40 MPa RC Beam (25 cm x 25 cm) | Beam | 40MPa | Concrete Rectangular | 250 | 250 | 625 | 4637.5 | 0.29 | 709.1 | G300E | 1444291.41 | 11.33 | G300E | 966918.75 | 7.59
338 | Story15 | B11 | 40 MPa RC Beam (25 cm x 25 cm) | Beam | 40MPa | Concrete Rectangular | 250 | 250 | 625 | 7037.5 | 0.44 | 1076.07 | G300E | 3346331.25 | 26.26 | G300E | 1039155.78 | 8.15
339 | Story15 | B12 | 40 MPa RC Beam (25 cm x 25 cm) | Beam | 40MPa | Concrete Rectangular | 250 | 250 | 625 | 7037.5 | 0.44 | 1076.07 | G300E | 2924081.25 | 22.94 | G300E | 1074098.44 | 8.43
340 | Story15 | B13 | 40 MPa RC Beam (27.5 cm x 25 cm) | Beam | 40MPa | Concrete Rectangular | 250 | 275 | 687.5 | 4637.5 | 0.32 | 780.01 | G300E | 2038181.25 | 15.99 | G300E | 913830.1 | 7.17
341 | Story15 | B14 | 40 MPa RC Beam (27.5 cm x 25 cm) | Beam | 40MPa | Concrete Rectangular | 250 | 275 | 687.5 | 7037.5 | 0.48 | 1183.68 | G300E | 2759872.92 | 21.65 | G300E | 2491275 | 19.55
342 | Story15 | B15 | 40 MPa RC Beam (27.5 cm x 25 cm) | Beam | 40MPa | Concrete Rectangular | 250 | 275 | 687.5 | 4637.5 | 0.32 | 780.01 | G300E | 1695006.25 | 13.3 | G300E | 820837.5 | 6.44
343 | Story15 | B16 | 40 MPa RC Beam (27.5 cm x 25 cm) | Beam | 40MPa | Concrete Rectangular | 250 | 275 | 687.5 | 7200 | 0.5 | 1211.01 | G300E | 4142700 | 32.51 | G300E | 2547125.55 | 19.99
344 | Story15 | B17 | 40 MPa RC Beam (27.5 cm x 25 cm) | Beam | 40MPa | Concrete Rectangular | 250 | 275 | 687.5 | 4637.5 | 0.32 | 780.01 | G300E | 1395307.81 | 10.95 | G300E | 820837.5 | 6.44
345 | Story15 | B18 | 40 MPa RC Beam (27.5 cm x 25 cm) | Beam | 40MPa | Concrete Rectangular | 250 | 275 | 687.5 | 7200 | 0.5 | 1211.01 | G300E | 4148700 | 32.55 | G300E | 2547125.55 | 19.99
346 | Story15 | B19 | 40 MPa RC Beam (27.5 cm x 25 cm) | Beam | 40MPa | Concrete Rectangular | 250 | 275 | 687.5 | 4637.5 | 0.32 | 780.01 | G300E | 1694716.41 | 13.3 | G300E | 820837.5 | 6.44
347 | Story15 | B2 | 40 MPa RC Beam (25 cm x 25 cm) | Beam | 40MPa | Concrete Rectangular | 250 | 250 | 625 | 4637.5 | 0.29 | 709.1 | G300E | 1444001.56 | 11.33 | G300E | 966918.75 | 7.59
348 | Story15 | B20 | 40 MPa RC Beam (27.5 cm x 25 cm) | Beam | 40MPa | Concrete Rectangular | 250 | 275 | 687.5 | 7037.5 | 0.48 | 1183.68 | G300E | 2759872.92 | 21.65 | G300E | 2491275 | 19.55
349 | Story15 | B21 | 40 MPa RC Beam (27.5 cm x 25 cm) | Beam | 40MPa | Concrete Rectangular | 250 | 275 | 687.5 | 4637.5 | 0.32 | 780.01 | G300E | 2038181.25 | 15.99 | G300E | 913830.1 | 7.17
350 | Story15 | B22 | 40 MPa RC Beam (25 cm x 25 cm) | Beam | 40MPa | Concrete Rectangular | 250 | 250 | 625 | 7037.5 | 0.44 | 1076.07 | G300E | 2924081.25 | 22.94 | G300E | 1074098.44 | 8.43
351 | Story15 | B23 | 40 MPa RC Beam (25 cm x 25 cm) | Beam | 40MPa | Concrete Rectangular | 250 | 250 | 625 | 7037.5 | 0.44 | 1076.07 | G300E | 2841683.85 | 22.3 | G300E | 1562325 | 12.26
352 | Story15 | B24 | 40 MPa RC Beam (27.5 cm x 25 cm) | Beam | 40MPa | Concrete Rectangular | 250 | 275 | 687.5 | 4637.5 | 0.32 | 780.01 | G300E | 2137017.97 | 16.77 | G300E | 960326.4 | 7.54
353 | Story15 | B25 | 40 MPa RC Beam (27.5 cm x 25 cm) | Beam | 40MPa | Concrete Rectangular | 250 | 275 | 687.5 | 7037.5 | 0.48 | 1183.68 | G300E | 2122979.17 | 16.66 | G300E | 1660850 | 13.03
354 | Story15 | B26 | 40 MPa RC Beam (27.5 cm x 25 cm) | Beam | 40MPa | Concrete Rectangular | 250 | 275 | 687.5 | 4800 | 0.33 | 807.34 | G300E | 2361000 | 18.53 | G300E | 1402925.55 | 11.01
355 | Story15 | B3 | 40 MPa RC Beam (27.5 cm x 25 cm) | Beam | 40MPa | Concrete Rectangular | 250 | 275 | 687.5 | 7037.5 | 0.48 | 1183.68 | G300E | 3660966.15 | 28.73 | G300E | 948023.46 | 7.44
356 | Story15 | B30 | 40 MPa RC Beam (27.5 cm x 25 cm) | Beam | 40MPa | Concrete Rectangular | 250 | 275 | 687.5 | 4637.5 | 0.32 | 780.01 | G300E | 2283678.91 | 17.92 | G300E | 1355430.67 | 10.64
357 | Story15 | B31 | 40 MPa RC Beam (27.5 cm x 25 cm) | Beam | 40MPa | Concrete Rectangular | 250 | 275 | 687.5 | 7037.5 | 0.48 | 1183.68 | G300E | 2125031.77 | 16.67 | G300E | 1660850 | 13.03
358 | Story15 | B32 | 40 MPa RC Beam (27.5 cm x 25 cm) | Beam | 40MPa | Concrete Rectangular | 250 | 275 | 687.5 | 4637.5 | 0.32 | 780.01 | G300E | 2135858.59 | 16.76 | G300E | 960326.4 | 7.54
359 | Story15 | B33 | 40 MPa RC Beam (25 cm x 25 cm) | Beam | 40MPa | Concrete Rectangular | 250 | 250 | 625 | 7037.5 | 0.44 | 1076.07 | G300E | 2841683.85 | 22.3 | G300E | 1562325 | 12.26
360 | Story15 | B34 | 40 MPa RC Beam (25 cm x 25 cm) | Beam | 40MPa | Concrete Rectangular | 250 | 250 | 625 | 7037.5 | 0.44 | 1076.07 | G300E | 2924374.48 | 22.95 | G300E | 1074098.44 | 8.43
361 | Story15 | B35 | 40 MPa RC Beam (27.5 cm x 25 cm) | Beam | 40MPa | Concrete Rectangular | 250 | 275 | 687.5 | 4637.5 | 0.32 | 780.01 | G300E | 2137597.66 | 16.77 | G300E | 960326.4 | 7.54
362 | Story15 | B36 | 40 MPa RC Beam (27.5 cm x 25 cm) | Beam | 40MPa | Concrete Rectangular | 250 | 275 | 687.5 | 7037.5 | 0.48 | 1183.68 | G300E | 2760166.15 | 21.66 | G300E | 2491275 | 19.55
363 | Story15 | B37 | 40 MPa RC Beam (27.5 cm x 25 cm) | Beam | 40MPa | Concrete Rectangular | 250 | 275 | 687.5 | 4800 | 0.33 | 807.34 | G300E | 2362500 | 18.54 | G300E | 1402925.55 | 11.01
364 | Story15 | B38 | 40 MPa RC Beam (27.5 cm x 25 cm) | Beam | 40MPa | Concrete Rectangular | 250 | 275 | 687.5 | 7037.5 | 0.48 | 1183.68 | G300E | 4050081.25 | 31.78 | G300E | 2489638.34 | 19.53
365 | Story15 | B4 | 40 MPa RC Beam (25 cm x 25 cm) | Beam | 40MPa | Concrete Rectangular | 250 | 250 | 625 | 4637.5 | 0.29 | 709.1 | G300E | 1345164.84 | 10.55 | G300E | 947209.38 | 7.43
366 | Story15 | B40 | 40 MPa RC Beam (27.5 cm x 25 cm) | Beam | 40MPa | Concrete Rectangular | 250 | 275 | 687.5 | 7037.5 | 0.48 | 1183.68 | G300E | 4065622.4 | 31.9 | G300E | 2490811.26 | 19.54
367 | Story15 | B41 | 40 MPa RC Beam (27.5 cm x 25 cm) | Beam | 40MPa | Concrete Rectangular | 250 | 275 | 687.5 | 4637.5 | 0.32 | 780.01 | G300E | 2237130 | 17.55 | G300E | 1778456.05 | 13.95
368 | Story15 | B42 | 40 MPa RC Beam (27.5 cm x 25 cm) | Beam | 40MPa | Concrete Rectangular | 250 | 275 | 687.5 | 7037.5 | 0.48 | 1183.68 | G300E | 2773068.23 | 21.76 | G300E | 2491275 | 19.55
369 | Story15 | B43 | 40 MPa RC Beam (27.5 cm x 25 cm) | Beam | 40MPa | Concrete Rectangular | 250 | 275 | 687.5 | 4637.5 | 0.32 | 780.01 | G300E | 2206000.78 | 17.31 | G300E | 937078.25 | 7.35
370 | Story15 | B44 | 40 MPa RC Beam (25 cm x 25 cm) | Beam | 40MPa | Concrete Rectangular | 250 | 250 | 625 | 7037.5 | 0.44 | 1076.07 | G300E | 3063365.1 | 24.04 | G300E | 878807.81 | 6.9
371 | Story15 | B45 | 40 MPa RC Beam (25 cm x 25 cm) | Beam | 40MPa | Concrete Rectangular | 250 | 250 | 625 | 7037.5 | 0.44 | 1076.07 | G300E | 3346331.25 | 26.26 | G300E | 1039155.78 | 8.15
372 | Story15 | B46 | 40 MPa RC Beam (27.5 cm x 25 cm) | Beam | 40MPa | Concrete Rectangular | 250 | 275 | 687.5 | 4637.5 | 0.32 | 780.01 | G300E | 2039050.78 | 16 | G300E | 913830.1 | 7.17
373 | Story15 | B47 | 40 MPa RC Beam (27.5 cm x 25 cm) | Beam | 40MPa | Concrete Rectangular | 250 | 275 | 687.5 | 7037.5 | 0.48 | 1183.68 | G300E | 3660966.15 | 28.73 | G300E | 948023.46 | 7.44
374 | Story15 | B48 | 40 MPa RC Beam (27.5 cm x 25 cm) | Beam | 40MPa | Concrete Rectangular | 250 | 275 | 687.5 | 4637.5 | 0.32 | 780.01 | G300E | 1699933.59 | 13.34 | G300E | 820837.5 | 6.44
375 | Story15 | B49 | 40 MPa RC Beam (27.5 cm x 25 cm) | Beam | 40MPa | Concrete Rectangular | 250 | 275 | 687.5 | 7037.5 | 0.48 | 1183.68 | G300E | 4018412.5 | 31.53 | G300E | 997592.46 | 7.83
376 | Story15 | B5 | 40 MPa RC Beam (27.5 cm x 25 cm) | Beam | 40MPa | Concrete Rectangular | 250 | 275 | 687.5 | 7037.5 | 0.48 | 1183.68 | G300E | 4018412.5 | 31.53 | G300E | 997600.52 | 7.83
377 | Story15 | B50 | 40 MPa RC Beam (27.5 cm x 25 cm) | Beam | 40MPa | Concrete Rectangular | 250 | 275 | 687.5 | 4637.5 | 0.32 | 780.01 | G300E | 1398206.25 | 10.97 | G300E | 820837.5 | 6.44
378 | Story15 | B51 | 40 MPa RC Beam (27.5 cm x 25 cm) | Beam | 40MPa | Concrete Rectangular | 250 | 275 | 687.5 | 7037.5 | 0.48 | 1183.68 | G300E | 4017826.04 | 31.53 | G300E | 997588.42 | 7.83
379 | Story15 | B52 | 40 MPa RC Beam (27.5 cm x 25 cm) | Beam | 40MPa | Concrete Rectangular | 250 | 275 | 687.5 | 4637.5 | 0.32 | 780.01 | G300E | 1700803.12 | 13.35 | G300E | 820837.5 | 6.44
380 | Story15 | B53 | 40 MPa RC Beam (27.5 cm x 25 cm) | Beam | 40MPa | Concrete Rectangular | 250 | 275 | 687.5 | 7037.5 | 0.48 | 1183.68 | G300E | 3659793.23 | 28.72 | G300E | 948023.46 | 7.44
381 | Story15 | B54 | 40 MPa RC Beam (27.5 cm x 25 cm) | Beam | 40MPa | Concrete Rectangular | 250 | 275 | 687.5 | 4637.5 | 0.32 | 780.01 | G300E | 2058180.47 | 16.15 | G300E | 913830.1 | 7.17
382 | Story15 | B55 | 40 MPa RC Beam (25 cm x 25 cm) | Beam | 40MPa | Concrete Rectangular | 250 | 250 | 625 | 7037.5 | 0.44 | 1076.07 | G300E | 3349263.54 | 26.28 | G300E | 1039155.78 | 8.15
383 | Story15 | B56 | 40 MPa RC Beam (25 cm x 25 cm) | Beam | 40MPa | Concrete Rectangular | 250 | 250 | 625 | 4637.5 | 0.29 | 709.1 | G300E | 1510955.47 | 11.86 | G300E | 966918.75 | 7.59
384 | Story15 | B57 | 40 MPa RC Beam (25 cm x 25 cm) | Beam | 40MPa | Concrete Rectangular | 250 | 250 | 625 | 4637.5 | 0.29 | 709.1 | G300E | 1480811.72 | 11.62 | G300E | 947209.38 | 7.43
385 | Story15 | B58 | 40 MPa RC Beam (25 cm x 25 cm) | Beam | 40MPa | Concrete Rectangular | 250 | 250 | 625 | 4637.5 | 0.29 | 709.1 | G300E | 1575880.47 | 12.36 | G300E | 948368.75 | 7.44
386 | Story15 | B59 | 40 MPa RC Beam (25 cm x 25 cm) | Beam | 40MPa | Concrete Rectangular | 250 | 250 | 625 | 4637.5 | 0.29 | 709.1 | G300E | 1480521.88 | 11.62 | G300E | 947209.38 | 7.43
387 | Story15 | B6 | 40 MPa RC Beam (25 cm x 25 cm) | Beam | 40MPa | Concrete Rectangular | 250 | 250 | 625 | 4637.5 | 0.29 | 709.1 | G300E | 1561678.12 | 12.25 | G300E | 948368.75 | 7.44
388 | Story15 | B60 | 40 MPa RC Beam (25 cm x 25 cm) | Beam | 40MPa | Concrete Rectangular | 250 | 250 | 625 | 4637.5 | 0.29 | 709.1 | G300E | 1511245.31 | 11.86 | G300E | 966918.75 | 7.59
389 | Story15 | B7 | 40 MPa RC Beam (27.5 cm x 25 cm) | Beam | 40MPa | Concrete Rectangular | 250 | 275 | 687.5 | 7037.5 | 0.48 | 1183.68 | G300E | 4018119.27 | 31.53 | G300E | 997600.52 | 7.83
390 | Story15 | B8 | 40 MPa RC Beam (25 cm x 25 cm) | Beam | 40MPa | Concrete Rectangular | 250 | 250 | 625 | 4637.5 | 0.29 | 709.1 | G300E | 1345164.84 | 10.55 | G300E | 947209.38 | 7.43
391 | Story15 | B9 | 40 MPa RC Beam (27.5 cm x 25 cm) | Beam | 40MPa | Concrete Rectangular | 250 | 275 | 687.5 | 7037.5 | 0.48 | 1183.68 | G300E | 3660966.15 | 28.73 | G300E | 948023.46 | 7.44
392 | Story16 | B1 | 40 MPa RC Beam (25 cm x 25 cm) | Beam | 40MPa | Concrete Rectangular | 250 | 250 | 625 | 7037.5 | 0.44 | 1076.07 | G300E | 3321700 | 26.06 | G300E | 1192832.06 | 9.36
393 | Story16 | B10 | 40 MPa RC Beam (25 cm x 25 cm) | Beam | 40MPa | Concrete Rectangular | 250 | 250 | 625 | 4637.5 | 0.29 | 709.1 | G300E | 1365164.06 | 10.71 | G300E | 801128.12 | 6.29
394 | Story16 | B11 | 40 MPa RC Beam (25 cm x 25 cm) | Beam | 40MPa | Concrete Rectangular | 250 | 250 | 625 | 7037.5 | 0.44 | 1076.07 | G300E | 3321700 | 26.06 | G300E | 1192832.06 | 9.36
395 | Story16 | B12 | 40 MPa RC Beam (25 cm x 25 cm) | Beam | 40MPa | Concrete Rectangular | 250 | 250 | 625 | 7037.5 | 0.44 | 1076.07 | G300E | 3001493.75 | 23.55 | G300E | 1367034.38 | 10.73
396 | Story16 | B13 | 40 MPa RC Beam (27.5 cm x 25 cm) | Beam | 40MPa | Concrete Rectangular | 250 | 275 | 687.5 | 4637.5 | 0.32 | 780.01 | G300E | 1786307.03 | 14.02 | G300E | 456915.05 | 3.59
397 | Story16 | B14 | 40 MPa RC Beam (27.5 cm x 25 cm) | Beam | 40MPa | Concrete Rectangular | 250 | 275 | 687.5 | 7037.5 | 0.48 | 1183.68 | G300E | 2756060.94 | 21.63 | G300E | 2491275 | 19.55
398 | Story16 | B15 | 40 MPa RC Beam (27.5 cm x 25 cm) | Beam | 40MPa | Concrete Rectangular | 250 | 275 | 687.5 | 4637.5 | 0.32 | 780.01 | G300E | 1639935.94 | 12.87 | G300E | 923442.19 | 7.25
399 | Story16 | B16 | 40 MPa RC Beam (27.5 cm x 25 cm) | Beam | 40MPa | Concrete Rectangular | 250 | 275 | 687.5 | 7200 | 0.5 | 1211.01 | G300E | 3946200 | 30.96 | G300E | 2432525.55 | 19.09
400 | Story16 | B17 | 40 MPa RC Beam (27.5 cm x 25 cm) | Beam | 40MPa | Concrete Rectangular | 250 | 275 | 687.5 | 4637.5 | 0.32 | 780.01 | G300E | 1460232.81 | 11.46 | G300E | 820837.5 | 6.44
401 | Story16 | B18 | 40 MPa RC Beam (27.5 cm x 25 cm) | Beam | 40MPa | Concrete Rectangular | 250 | 275 | 687.5 | 7200 | 0.5 | 1211.01 | G300E | 3944700 | 30.95 | G300E | 2432525.55 | 19.09
402 | Story16 | B19 | 40 MPa RC Beam (27.5 cm x 25 cm) | Beam | 40MPa | Concrete Rectangular | 250 | 275 | 687.5 | 4637.5 | 0.32 | 780.01 | G300E | 1640225.78 | 12.87 | G300E | 923442.19 | 7.25
403 | Story16 | B2 | 40 MPa RC Beam (25 cm x 25 cm) | Beam | 40MPa | Concrete Rectangular | 250 | 250 | 625 | 4637.5 | 0.29 | 709.1 | G300E | 1365164.06 | 10.71 | G300E | 801128.12 | 6.29
404 | Story16 | B20 | 40 MPa RC Beam (27.5 cm x 25 cm) | Beam | 40MPa | Concrete Rectangular | 250 | 275 | 687.5 | 7037.5 | 0.48 | 1183.68 | G300E | 2756940.62 | 21.63 | G300E | 2491275 | 19.55
405 | Story16 | B21 | 40 MPa RC Beam (27.5 cm x 25 cm) | Beam | 40MPa | Concrete Rectangular | 250 | 275 | 687.5 | 4637.5 | 0.32 | 780.01 | G300E | 1786596.88 | 14.02 | G300E | 456915.05 | 3.59
406 | Story16 | B22 | 40 MPa RC Beam (25 cm x 25 cm) | Beam | 40MPa | Concrete Rectangular | 250 | 250 | 625 | 7037.5 | 0.44 | 1076.07 | G300E | 3001200.52 | 23.55 | G300E | 1367034.38 | 10.73
407 | Story16 | B23 | 40 MPa RC Beam (25 cm x 25 cm) | Beam | 40MPa | Concrete Rectangular | 250 | 250 | 625 | 7037.5 | 0.44 | 1076.07 | G300E | 2956336.46 | 23.2 | G300E | 976453.12 | 7.66
408 | Story16 | B24 | 40 MPa RC Beam (27.5 cm x 25 cm) | Beam | 40MPa | Concrete Rectangular | 250 | 275 | 687.5 | 4637.5 | 0.32 | 780.01 | G300E | 1888911.72 | 14.82 | G300E | 867333.8 | 6.81
409 | Story16 | B25 | 40 MPa RC Beam (27.5 cm x 25 cm) | Beam | 40MPa | Concrete Rectangular | 250 | 275 | 687.5 | 7037.5 | 0.48 | 1183.68 | G300E | 2241443.75 | 17.59 | G300E | 1660850 | 13.03
410 | Story16 | B26 | 40 MPa RC Beam (27.5 cm x 25 cm) | Beam | 40MPa | Concrete Rectangular | 250 | 275 | 687.5 | 4800 | 0.33 | 807.34 | G300E | 2214600 | 17.38 | G300E | 1396925.55 | 10.96
411 | Story16 | B3 | 40 MPa RC Beam (27.5 cm x 25 cm) | Beam | 40MPa | Concrete Rectangular | 250 | 275 | 687.5 | 7037.5 | 0.48 | 1183.68 | G300E | 3553057.81 | 27.88 | G300E | 948023.46 | 7.44
412 | Story16 | B30 | 40 MPa RC Beam (27.5 cm x 25 cm) | Beam | 40MPa | Concrete Rectangular | 250 | 275 | 687.5 | 4637.5 | 0.32 | 780.01 | G300E | 2138757.03 | 16.78 | G300E | 1349633.8 | 10.59
413 | Story16 | B31 | 40 MPa RC Beam (27.5 cm x 25 cm) | Beam | 40MPa | Concrete Rectangular | 250 | 275 | 687.5 | 7037.5 | 0.48 | 1183.68 | G300E | 2240564.06 | 17.58 | G300E | 1660850 | 13.03
414 | Story16 | B32 | 40 MPa RC Beam (27.5 cm x 25 cm) | Beam | 40MPa | Concrete Rectangular | 250 | 275 | 687.5 | 4637.5 | 0.32 | 780.01 | G300E | 1889201.56 | 14.82 | G300E | 867333.8 | 6.81
415 | Story16 | B33 | 40 MPa RC Beam (25 cm x 25 cm) | Beam | 40MPa | Concrete Rectangular | 250 | 250 | 625 | 7037.5 | 0.44 | 1076.07 | G300E | 2958095.83 | 23.21 | G300E | 976453.12 | 7.66
416 | Story16 | B34 | 40 MPa RC Beam (25 cm x 25 cm) | Beam | 40MPa | Concrete Rectangular | 250 | 250 | 625 | 7037.5 | 0.44 | 1076.07 | G300E | 3001493.75 | 23.55 | G300E | 1367034.38 | 10.73
417 | Story16 | B35 | 40 MPa RC Beam (27.5 cm x 25 cm) | Beam | 40MPa | Concrete Rectangular | 250 | 275 | 687.5 | 4637.5 | 0.32 | 780.01 | G300E | 1888911.72 | 14.82 | G300E | 867333.8 | 6.81
418 | Story16 | B36 | 40 MPa RC Beam (27.5 cm x 25 cm) | Beam | 40MPa | Concrete Rectangular | 250 | 275 | 687.5 | 7037.5 | 0.48 | 1183.68 | G300E | 2756060.94 | 21.63 | G300E | 2491275 | 19.55
419 | Story16 | B37 | 40 MPa RC Beam (27.5 cm x 25 cm) | Beam | 40MPa | Concrete Rectangular | 250 | 275 | 687.5 | 4800 | 0.33 | 807.34 | G300E | 2214900 | 17.38 | G300E | 1396925.55 | 10.96
420 | Story16 | B38 | 40 MPa RC Beam (27.5 cm x 25 cm) | Beam | 40MPa | Concrete Rectangular | 250 | 275 | 687.5 | 7037.5 | 0.48 | 1183.68 | G300E | 3857136.46 | 30.26 | G300E | 2377624.8 | 18.66
421 | Story16 | B4 | 40 MPa RC Beam (25 cm x 25 cm) | Beam | 40MPa | Concrete Rectangular | 250 | 250 | 625 | 4637.5 | 0.29 | 709.1 | G300E | 1254443.75 | 9.84 | G300E | 772143.75 | 6.06
422 | Story16 | B40 | 40 MPa RC Beam (27.5 cm x 25 cm) | Beam | 40MPa | Concrete Rectangular | 250 | 275 | 687.5 | 7037.5 | 0.48 | 1183.68 | G300E | 3856256.77 | 30.26 | G300E | 2377624.8 | 18.66
423 | Story16 | B41 | 40 MPa RC Beam (27.5 cm x 25 cm) | Beam | 40MPa | Concrete Rectangular | 250 | 275 | 687.5 | 4637.5 | 0.32 | 780.01 | G300E | 2141365.62 | 16.8 | G300E | 1349633.8 | 10.59
424 | Story16 | B42 | 40 MPa RC Beam (27.5 cm x 25 cm) | Beam | 40MPa | Concrete Rectangular | 250 | 275 | 687.5 | 7037.5 | 0.48 | 1183.68 | G300E | 2756060.94 | 21.63 | G300E | 2491275 | 19.55
425 | Story16 | B43 | 40 MPa RC Beam (27.5 cm x 25 cm) | Beam | 40MPa | Concrete Rectangular | 250 | 275 | 687.5 | 4637.5 | 0.32 | 780.01 | G300E | 1889781.25 | 14.83 | G300E | 867333.8 | 6.81
426 | Story16 | B44 | 40 MPa RC Beam (25 cm x 25 cm) | Beam | 40MPa | Concrete Rectangular | 250 | 250 | 625 | 7037.5 | 0.44 | 1076.07 | G300E | 3003253.12 | 23.56 | G300E | 1367034.38 | 10.73
427 | Story16 | B45 | 40 MPa RC Beam (25 cm x 25 cm) | Beam | 40MPa | Concrete Rectangular | 250 | 250 | 625 | 7037.5 | 0.44 | 1076.07 | G300E | 3321700 | 26.06 | G300E | 1192832.06 | 9.36
428 | Story16 | B46 | 40 MPa RC Beam (27.5 cm x 25 cm) | Beam | 40MPa | Concrete Rectangular | 250 | 275 | 687.5 | 4637.5 | 0.32 | 780.01 | G300E | 1786596.88 | 14.02 | G300E | 456915.05 | 3.59
429 | Story16 | B47 | 40 MPa RC Beam (27.5 cm x 25 cm) | Beam | 40MPa | Concrete Rectangular | 250 | 275 | 687.5 | 7037.5 | 0.48 | 1183.68 | G300E | 3553057.81 | 27.88 | G300E | 948023.46 | 7.44
430 | Story16 | B48 | 40 MPa RC Beam (27.5 cm x 25 cm) | Beam | 40MPa | Concrete Rectangular | 250 | 275 | 687.5 | 4637.5 | 0.32 | 780.01 | G300E | 1639935.94 | 12.87 | G300E | 923442.19 | 7.25
431 | Story16 | B49 | 40 MPa RC Beam (27.5 cm x 25 cm) | Beam | 40MPa | Concrete Rectangular | 250 | 275 | 687.5 | 7037.5 | 0.48 | 1183.68 | G300E | 3769754.17 | 29.58 | G300E | 995062.84 | 7.81
432 | Story16 | B5 | 40 MPa RC Beam (27.5 cm x 25 cm) | Beam | 40MPa | Concrete Rectangular | 250 | 275 | 687.5 | 7037.5 | 0.48 | 1183.68 | G300E | 3769754.17 | 29.58 | G300E | 995062.84 | 7.81
433 | Story16 | B50 | 40 MPa RC Beam (27.5 cm x 25 cm) | Beam | 40MPa | Concrete Rectangular | 250 | 275 | 687.5 | 4637.5 | 0.32 | 780.01 | G300E | 1460232.81 | 11.46 | G300E | 820837.5 | 6.44
434 | Story16 | B51 | 40 MPa RC Beam (27.5 cm x 25 cm) | Beam | 40MPa | Concrete Rectangular | 250 | 275 | 687.5 | 7037.5 | 0.48 | 1183.68 | G300E | 3769754.17 | 29.58 | G300E | 995062.84 | 7.81
435 | Story16 | B52 | 40 MPa RC Beam (27.5 cm x 25 cm) | Beam | 40MPa | Concrete Rectangular | 250 | 275 | 687.5 | 4637.5 | 0.32 | 780.01 | G300E | 1640225.78 | 12.87 | G300E | 923442.19 | 7.25
436 | Story16 | B53 | 40 MPa RC Beam (27.5 cm x 25 cm) | Beam | 40MPa | Concrete Rectangular | 250 | 275 | 687.5 | 7037.5 | 0.48 | 1183.68 | G300E | 3553057.81 | 27.88 | G300E | 948023.46 | 7.44
437 | Story16 | B54 | 40 MPa RC Beam (27.5 cm x 25 cm) | Beam | 40MPa | Concrete Rectangular | 250 | 275 | 687.5 | 4637.5 | 0.32 | 780.01 | G300E | 1786596.88 | 14.02 | G300E | 456915.05 | 3.59
438 | Story16 | B55 | 40 MPa RC Beam (25 cm x 25 cm) | Beam | 40MPa | Concrete Rectangular | 250 | 250 | 625 | 7037.5 | 0.44 | 1076.07 | G300E | 3321406.77 | 26.06 | G300E | 1192832.06 | 9.36
439 | Story16 | B56 | 40 MPa RC Beam (25 cm x 25 cm) | Beam | 40MPa | Concrete Rectangular | 250 | 250 | 625 | 4637.5 | 0.29 | 709.1 | G300E | 1364874.22 | 10.71 | G300E | 799968.75 | 6.28
440 | Story16 | B57 | 40 MPa RC Beam (25 cm x 25 cm) | Beam | 40MPa | Concrete Rectangular | 250 | 250 | 625 | 4637.5 | 0.29 | 709.1 | G300E | 1256472.66 | 9.86 | G300E | 772143.75 | 6.06
441 | Story16 | B58 | 40 MPa RC Beam (25 cm x 25 cm) | Beam | 40MPa | Concrete Rectangular | 250 | 250 | 625 | 4637.5 | 0.29 | 709.1 | G300E | 1230096.88 | 9.65 | G300E | 772143.75 | 6.06
442 | Story16 | B59 | 40 MPa RC Beam (25 cm x 25 cm) | Beam | 40MPa | Concrete Rectangular | 250 | 250 | 625 | 4637.5 | 0.29 | 709.1 | G300E | 1256472.66 | 9.86 | G300E | 772143.75 | 6.06
443 | Story16 | B6 | 40 MPa RC Beam (25 cm x 25 cm) | Beam | 40MPa | Concrete Rectangular | 250 | 250 | 625 | 4637.5 | 0.29 | 709.1 | G300E | 1229517.19 | 9.65 | G300E | 772143.75 | 6.06
444 | Story16 | B60 | 40 MPa RC Beam (25 cm x 25 cm) | Beam | 40MPa | Concrete Rectangular | 250 | 250 | 625 | 4637.5 | 0.29 | 709.1 | G300E | 1364874.22 | 10.71 | G300E | 801128.12 | 6.29
445 | Story16 | B7 | 40 MPa RC Beam (27.5 cm x 25 cm) | Beam | 40MPa | Concrete Rectangular | 250 | 275 | 687.5 | 7037.5 | 0.48 | 1183.68 | G300E | 3769754.17 | 29.58 | G300E | 995062.84 | 7.81
446 | Story16 | B8 | 40 MPa RC Beam (25 cm x 25 cm) | Beam | 40MPa | Concrete Rectangular | 250 | 250 | 625 | 4637.5 | 0.29 | 709.1 | G300E | 1254153.91 | 9.84 | G300E | 772143.75 | 6.06
447 | Story16 | B9 | 40 MPa RC Beam (27.5 cm x 25 cm) | Beam | 40MPa | Concrete Rectangular | 250 | 275 | 687.5 | 7037.5 | 0.48 | 1183.68 | G300E | 3553057.81 | 27.88 | G300E | 948023.46 | 7.44
448 | Story2 | B1 | 40 MPa RC Beam (25 cm x 25 cm) | Beam | 40MPa | Concrete Rectangular | 250 | 250 | 625 | 6950 | 0.43 | 1062.69 | G300E | 2533590.91 | 19.88 | G300E | 736384.09 | 5.78
449 | Story2 | B10 | 40 MPa RC Beam (25 cm x 25 cm) | Beam | 40MPa | Concrete Rectangular | 250 | 250 | 625 | 4550 | 0.28 | 695.72 | G300E | 1037400 | 8.14 | G300E | 757575 | 5.94
450 | Story2 | B11 | 40 MPa RC Beam (25 cm x 25 cm) | Beam | 40MPa | Concrete Rectangular | 250 | 250 | 625 | 6950 | 0.43 | 1062.69 | G300E | 2467881.82 | 19.36 | G300E | 736384.09 | 5.78
451 | Story2 | B12 | 40 MPa RC Beam (25 cm x 25 cm) | Beam | 40MPa | Concrete Rectangular | 250 | 250 | 625 | 6950 | 0.43 | 1062.69 | G300E | 2153552.27 | 16.9 | G300E | 631186.36 | 4.95
452 | Story2 | B13 | 40 MPa RC Beam (25 cm x 25 cm) | Beam | 40MPa | Concrete Rectangular | 250 | 250 | 625 | 4550 | 0.28 | 695.72 | G300E | 1745900 | 13.7 | G300E | 372071.38 | 2.92
453 | Story2 | B14 | 40 MPa RC Beam (25 cm x 25 cm) | Beam | 40MPa | Concrete Rectangular | 250 | 250 | 625 | 6950 | 0.43 | 1062.69 | G300E | 2769575 | 21.73 | G300E | 315593.18 | 2.48
454 | Story2 | B15 | 40 MPa RC Beam (25 cm x 25 cm) | Beam | 40MPa | Concrete Rectangular | 250 | 250 | 625 | 4550 | 0.28 | 695.72 | G300E | 1535950 | 12.05 | G300E | 108225 | 0.85
455 | Story2 | B16 | 40 MPa RC Beam (25 cm x 25 cm) | Beam | 40MPa | Concrete Rectangular | 250 | 250 | 625 | 7200 | 0.45 | 1100.92 | G300E | 3001773.91 | 23.55 | G300E | 416973.91 | 3.27
456 | Story2 | B17 | 40 MPa RC Beam (25 cm x 25 cm) | Beam | 40MPa | Concrete Rectangular | 250 | 250 | 625 | 4550 | 0.28 | 695.72 | G300E | 1475500 | 11.58 | G300E | 432900 | 3.4
457 | Story2 | B18 | 40 MPa RC Beam (25 cm x 25 cm) | Beam | 40MPa | Concrete Rectangular | 250 | 250 | 625 | 7200 | 0.45 | 1100.92 | G300E | 3002086.96 | 23.56 | G300E | 416973.91 | 3.27
458 | Story2 | B19 | 40 MPa RC Beam (25 cm x 25 cm) | Beam | 40MPa | Concrete Rectangular | 250 | 250 | 625 | 4550 | 0.28 | 695.72 | G300E | 1535950 | 12.05 | G300E | 0 | 0
459 | Story2 | B2 | 40 MPa RC Beam (25 cm x 25 cm) | Beam | 40MPa | Concrete Rectangular | 250 | 250 | 625 | 4550 | 0.28 | 695.72 | G300E | 1037400 | 8.14 | G300E | 757575 | 5.94
460 | Story2 | B20 | 40 MPa RC Beam (25 cm x 25 cm) | Beam | 40MPa | Concrete Rectangular | 250 | 250 | 625 | 6950 | 0.43 | 1062.69 | G300E | 2769890.91 | 21.73 | G300E | 315593.18 | 2.48
461 | Story2 | B21 | 40 MPa RC Beam (25 cm x 25 cm) | Beam | 40MPa | Concrete Rectangular | 250 | 250 | 625 | 4550 | 0.28 | 695.72 | G300E | 1745900 | 13.7 | G300E | 155621.38 | 1.22
462 | Story2 | B22 | 40 MPa RC Beam (25 cm x 25 cm) | Beam | 40MPa | Concrete Rectangular | 250 | 250 | 625 | 6950 | 0.43 | 1062.69 | G300E | 2153552.27 | 16.9 | G300E | 631186.36 | 4.95
463 | Story2 | B23 | 40 MPa RC Beam (25 cm x 25 cm) | Beam | 40MPa | Concrete Rectangular | 250 | 250 | 625 | 6950 | 0.43 | 1062.69 | G300E | 2177877.27 | 17.09 | G300E | 841581.82 | 6.6
464 | Story2 | B24 | 40 MPa RC Beam (25 cm x 25 cm) | Beam | 40MPa | Concrete Rectangular | 250 | 250 | 625 | 4550 | 0.28 | 695.72 | G300E | 1746225 | 13.7 | G300E | 155621.38 | 1.22
465 | Story2 | B25 | 40 MPa RC Beam (25 cm x 25 cm) | Beam | 40MPa | Concrete Rectangular | 250 | 250 | 625 | 6950 | 0.43 | 1062.69 | G300E | 2317193.18 | 18.18 | G300E | 631186.36 | 4.95
466 | Story2 | B26 | 40 MPa RC Beam (25 cm x 25 cm) | Beam | 40MPa | Concrete Rectangular | 250 | 250 | 625 | 4800 | 0.3 | 733.94 | G300E | 1683520 | 13.21 | G300E | 745920 | 5.85
467 | Story2 | B3 | 40 MPa RC Beam (25 cm x 25 cm) | Beam | 40MPa | Concrete Rectangular | 250 | 250 | 625 | 6950 | 0.43 | 1062.69 | G300E | 3331261.36 | 26.14 | G300E | 197338.93 | 1.55
468 | Story2 | B30 | 40 MPa RC Beam (25 cm x 25 cm) | Beam | 40MPa | Concrete Rectangular | 250 | 250 | 625 | 4550 | 0.28 | 695.72 | G300E | 1598870 | 12.55 | G300E | 707070 | 5.55
469 | Story2 | B31 | 40 MPa RC Beam (25 cm x 25 cm) | Beam | 40MPa | Concrete Rectangular | 250 | 250 | 625 | 6950 | 0.43 | 1062.69 | G300E | 2314350 | 18.16 | G300E | 631186.36 | 4.95
470 | Story2 | B32 | 40 MPa RC Beam (25 cm x 25 cm) | Beam | 40MPa | Concrete Rectangular | 250 | 250 | 625 | 4550 | 0.28 | 695.72 | G300E | 1744275 | 13.69 | G300E | 155621.38 | 1.22
471 | Story2 | B33 | 40 MPa RC Beam (25 cm x 25 cm) | Beam | 40MPa | Concrete Rectangular | 250 | 250 | 625 | 6950 | 0.43 | 1062.69 | G300E | 2178193.18 | 17.09 | G300E | 841581.82 | 6.6
472 | Story2 | B34 | 40 MPa RC Beam (25 cm x 25 cm) | Beam | 40MPa | Concrete Rectangular | 250 | 250 | 625 | 6950 | 0.43 | 1062.69 | G300E | 2153552.27 | 16.9 | G300E | 631186.36 | 4.95
473 | Story2 | B35 | 40 MPa RC Beam (25 cm x 25 cm) | Beam | 40MPa | Concrete Rectangular | 250 | 250 | 625 | 4550 | 0.28 | 695.72 | G300E | 1751425 | 13.74 | G300E | 263846.38 | 2.07
474 | Story2 | B36 | 40 MPa RC Beam (25 cm x 25 cm) | Beam | 40MPa | Concrete Rectangular | 250 | 250 | 625 | 6950 | 0.43 | 1062.69 | G300E | 2769575 | 21.73 | G300E | 631186.36 | 4.95
475 | Story2 | B37 | 40 MPa RC Beam (25 cm x 25 cm) | Beam | 40MPa | Concrete Rectangular | 250 | 250 | 625 | 4800 | 0.3 | 733.94 | G300E | 1709120 | 13.41 | G300E | 745920 | 5.85
476 | Story2 | B38 | 40 MPa RC Beam (25 cm x 25 cm) | Beam | 40MPa | Concrete Rectangular | 250 | 250 | 625 | 6950 | 0.43 | 1062.69 | G300E | 2897847.83 | 22.74 | G300E | 704367.39 | 5.53
477 | Story2 | B4 | 40 MPa RC Beam (25 cm x 25 cm) | Beam | 40MPa | Concrete Rectangular | 250 | 250 | 625 | 4550 | 0.28 | 695.72 | G300E | 1014000 | 7.96 | G300E | 736125 | 5.78
478 | Story2 | B40 | 40 MPa RC Beam (25 cm x 25 cm) | Beam | 40MPa | Concrete Rectangular | 250 | 250 | 625 | 6950 | 0.43 | 1062.69 | G300E | 2904193.48 | 22.79 | G300E | 704367.39 | 5.53
479 | Story2 | B41 | 40 MPa RC Beam (25 cm x 25 cm) | Beam | 40MPa | Concrete Rectangular | 250 | 250 | 625 | 4550 | 0.28 | 695.72 | G300E | 1668636.67 | 13.09 | G300E | 606060 | 4.76
480 | Story2 | B42 | 40 MPa RC Beam (25 cm x 25 cm) | Beam | 40MPa | Concrete Rectangular | 250 | 250 | 625 | 6950 | 0.43 | 1062.69 | G300E | 2716186.36 | 21.31 | G300E | 654221.66 | 5.13
481 | Story2 | B43 | 40 MPa RC Beam (25 cm x 25 cm) | Beam | 40MPa | Concrete Rectangular | 250 | 250 | 625 | 4550 | 0.28 | 695.72 | G300E | 1757600 | 13.79 | G300E | 240148.19 | 1.88
482 | Story2 | B44 | 40 MPa RC Beam (25 cm x 25 cm) | Beam | 40MPa | Concrete Rectangular | 250 | 250 | 625 | 6950 | 0.43 | 1062.69 | G300E | 2152762.5 | 16.89 | G300E | 578587.5 | 4.54
483 | Story2 | B45 | 40 MPa RC Beam (25 cm x 25 cm) | Beam | 40MPa | Concrete Rectangular | 250 | 250 | 625 | 6950 | 0.43 | 1062.69 | G300E | 2533906.82 | 19.88 | G300E | 736384.09 | 5.78
484 | Story2 | B46 | 40 MPa RC Beam (25 cm x 25 cm) | Beam | 40MPa | Concrete Rectangular | 250 | 250 | 625 | 4550 | 0.28 | 695.72 | G300E | 1770925 | 13.9 | G300E | 372071.38 | 2.92
485 | Story2 | B47 | 40 MPa RC Beam (25 cm x 25 cm) | Beam | 40MPa | Concrete Rectangular | 250 | 250 | 625 | 6950 | 0.43 | 1062.69 | G300E | 3331577.27 | 26.14 | G300E | 723327.57 | 5.68
486 | Story2 | B48 | 40 MPa RC Beam (25 cm x 25 cm) | Beam | 40MPa | Concrete Rectangular | 250 | 250 | 625 | 4550 | 0.28 | 695.72 | G300E | 1567150 | 12.3 | G300E | 108225 | 0.85
487 | Story2 | B49 | 40 MPa RC Beam (25 cm x 25 cm) | Beam | 40MPa | Concrete Rectangular | 250 | 250 | 625 | 6950 | 0.43 | 1062.69 | G300E | 3326522.73 | 26.1 | G300E | 700292.27 | 5.49
488 | Story2 | B5 | 40 MPa RC Beam (25 cm x 25 cm) | Beam | 40MPa | Concrete Rectangular | 250 | 250 | 625 | 6950 | 0.43 | 1062.69 | G300E | 3326522.73 | 26.1 | G300E | 174303.63 | 1.37
489 | Story2 | B50 | 40 MPa RC Beam (25 cm x 25 cm) | Beam | 40MPa | Concrete Rectangular | 250 | 250 | 625 | 4550 | 0.28 | 695.72 | G300E | 1509300 | 11.84 | G300E | 432900 | 3.4
490 | Story2 | B51 | 40 MPa RC Beam (25 cm x 25 cm) | Beam | 40MPa | Concrete Rectangular | 250 | 250 | 625 | 6950 | 0.43 | 1062.69 | G300E | 3326206.82 | 26.1 | G300E | 700292.27 | 5.49
491 | Story2 | B52 | 40 MPa RC Beam (25 cm x 25 cm) | Beam | 40MPa | Concrete Rectangular | 250 | 250 | 625 | 4550 | 0.28 | 695.72 | G300E | 1567800 | 12.3 | G300E | 108225 | 0.85
492 | Story2 | B53 | 40 MPa RC Beam (25 cm x 25 cm) | Beam | 40MPa | Concrete Rectangular | 250 | 250 | 625 | 6950 | 0.43 | 1062.69 | G300E | 3331261.36 | 26.14 | G300E | 723327.57 | 5.68
493 | Story2 | B54 | 40 MPa RC Beam (25 cm x 25 cm) | Beam | 40MPa | Concrete Rectangular | 250 | 250 | 625 | 4550 | 0.28 | 695.72 | G300E | 1786850 | 14.02 | G300E | 372071.38 | 2.92
494 | Story2 | B55 | 40 MPa RC Beam (25 cm x 25 cm) | Beam | 40MPa | Concrete Rectangular | 250 | 250 | 625 | 6950 | 0.43 | 1062.69 | G300E | 2468829.55 | 19.37 | G300E | 736384.09 | 5.78
495 | Story2 | B56 | 40 MPa RC Beam (25 cm x 25 cm) | Beam | 40MPa | Concrete Rectangular | 250 | 250 | 625 | 4550 | 0.28 | 695.72 | G300E | 1514500 | 11.88 | G300E | 757575 | 5.94
496 | Story2 | B57 | 40 MPa RC Beam (25 cm x 25 cm) | Beam | 40MPa | Concrete Rectangular | 250 | 250 | 625 | 4550 | 0.28 | 695.72 | G300E | 1563575 | 12.27 | G300E | 736125 | 5.78
497 | Story2 | B58 | 40 MPa RC Beam (25 cm x 25 cm) | Beam | 40MPa | Concrete Rectangular | 250 | 250 | 625 | 4550 | 0.28 | 695.72 | G300E | 1563900 | 12.27 | G300E | 733200 | 5.75
498 | Story2 | B59 | 40 MPa RC Beam (25 cm x 25 cm) | Beam | 40MPa | Concrete Rectangular | 250 | 250 | 625 | 4550 | 0.28 | 695.72 | G300E | 1563575 | 12.27 | G300E | 736125 | 5.78
499 | Story2 | B6 | 40 MPa RC Beam (25 cm x 25 cm) | Beam | 40MPa | Concrete Rectangular | 250 | 250 | 625 | 4550 | 0.28 | 695.72 | G300E | 946400 | 7.43 | G300E | 733200 | 5.75
500 | Story2 | B60 | 40 MPa RC Beam (25 cm x 25 cm) | Beam | 40MPa | Concrete Rectangular | 250 | 250 | 625 | 4550 | 0.28 | 695.72 | G300E | 1514500 | 11.88 | G300E | 757575 | 5.94
501 | Story2 | B7 | 40 MPa RC Beam (25 cm x 25 cm) | Beam | 40MPa | Concrete Rectangular | 250 | 250 | 625 | 6950 | 0.43 | 1062.69 | G300E | 3326522.73 | 26.1 | G300E | 174303.63 | 1.37
502 | Story2 | B8 | 40 MPa RC Beam (25 cm x 25 cm) | Beam | 40MPa | Concrete Rectangular | 250 | 250 | 625 | 4550 | 0.28 | 695.72 | G300E | 1014000 | 7.96 | G300E | 736125 | 5.78
503 | Story2 | B9 | 40 MPa RC Beam (25 cm x 25 cm) | Beam | 40MPa | Concrete Rectangular | 250 | 250 | 625 | 6950 | 0.43 | 1062.69 | G300E | 3331261.36 | 26.14 | G300E | 197338.93 | 1.55
504 | Story3 | B1 | 40 MPa RC Beam (25 cm x 25 cm) | Beam | 40MPa | Concrete Rectangular | 250 | 250 | 625 | 6962.5 | 0.44 | 1064.6 | G300E | 2566314.2 | 20.14 | G300E | 737708.52 | 5.79
505 | Story3 | B10 | 40 MPa RC Beam (25 cm x 25 cm) | Beam | 40MPa | Concrete Rectangular | 250 | 250 | 625 | 4562.5 | 0.29 | 697.63 | G300E | 1047093.75 | 8.22 | G300E | 767477.68 | 6.02
506 | Story3 | B11 | 40 MPa RC Beam (25 cm x 25 cm) | Beam | 40MPa | Concrete Rectangular | 250 | 250 | 625 | 6962.5 | 0.44 | 1064.6 | G300E | 2566314.2 | 20.14 | G300E | 737708.52 | 5.79
507 | Story3 | B12 | 40 MPa RC Beam (25 cm x 25 cm) | Beam | 40MPa | Concrete Rectangular | 250 | 250 | 625 | 6962.5 | 0.44 | 1064.6 | G300E | 2184009.66 | 17.14 | G300E | 632321.59 | 4.96
508 | Story3 | B13 | 40 MPa RC Beam (25 cm x 25 cm) | Beam | 40MPa | Concrete Rectangular | 250 | 250 | 625 | 4562.5 | 0.29 | 697.63 | G300E | 1772531.25 | 13.91 | G300E | 373093.55 | 2.93
509 | Story3 | B14 | 40 MPa RC Beam (25 cm x 25 cm) | Beam | 40MPa | Concrete Rectangular | 250 | 250 | 625 | 6962.5 | 0.44 | 1064.6 | G300E | 2768226.7 | 21.72 | G300E | 316160.8 | 2.48
510 | Story3 | B15 | 40 MPa RC Beam (25 cm x 25 cm) | Beam | 40MPa | Concrete Rectangular | 250 | 250 | 625 | 4562.5 | 0.29 | 697.63 | G300E | 1554834.82 | 12.2 | G300E | 217044.64 | 1.7
511 | Story3 | B16 | 40 MPa RC Beam (25 cm x 25 cm) | Beam | 40MPa | Concrete Rectangular | 250 | 250 | 625 | 7200 | 0.45 | 1100.92 | G300E | 3055617.39 | 23.98 | G300E | 416973.91 | 3.27
512 | Story3 | B17 | 40 MPa RC Beam (25 cm x 25 cm) | Beam | 40MPa | Concrete Rectangular | 250 | 250 | 625 | 4562.5 | 0.29 | 697.63 | G300E | 1469776.79 | 11.53 | G300E | 651133.93 | 5.11
513 | Story3 | B18 | 40 MPa RC Beam (25 cm x 25 cm) | Beam | 40MPa | Concrete Rectangular | 250 | 250 | 625 | 7200 | 0.45 | 1100.92 | G300E | 3056869.57 | 23.99 | G300E | 416973.91 | 3.27
514 | Story3 | B19 | 40 MPa RC Beam (25 cm x 25 cm) | Beam | 40MPa | Concrete Rectangular | 250 | 250 | 625 | 4562.5 | 0.29 | 697.63 | G300E | 1554508.93 | 12.2 | G300E | 108522.32 | 0.85
515 | Story3 | B2 | 40 MPa RC Beam (25 cm x 25 cm) | Beam | 40MPa | Concrete Rectangular | 250 | 250 | 625 | 4562.5 | 0.29 | 697.63 | G300E | 1047093.75 | 8.22 | G300E | 767477.68 | 6.02
516 | Story3 | B20 | 40 MPa RC Beam (25 cm x 25 cm) | Beam | 40MPa | Concrete Rectangular | 250 | 250 | 625 | 6962.5 | 0.44 | 1064.6 | G300E | 2767910.23 | 21.72 | G300E | 316160.8 | 2.48
517 | Story3 | B21 | 40 MPa RC Beam (25 cm x 25 cm) | Beam | 40MPa | Concrete Rectangular | 250 | 250 | 625 | 4562.5 | 0.29 | 697.63 | G300E | 1772857.14 | 13.91 | G300E | 156048.91 | 1.22
518 | Story3 | B22 | 40 MPa RC Beam (25 cm x 25 cm) | Beam | 40MPa | Concrete Rectangular | 250 | 250 | 625 | 6962.5 | 0.44 | 1064.6 | G300E | 2184326.14 | 17.14 | G300E | 632321.59 | 4.96
519 | Story3 | B23 | 40 MPa RC Beam (25 cm x 25 cm) | Beam | 40MPa | Concrete Rectangular | 250 | 250 | 625 | 6962.5 | 0.44 | 1064.6 | G300E | 2201732.39 | 17.28 | G300E | 843095.45 | 6.62
520 | Story3 | B24 | 40 MPa RC Beam (25 cm x 25 cm) | Beam | 40MPa | Concrete Rectangular | 250 | 250 | 625 | 4562.5 | 0.29 | 697.63 | G300E | 1794366.07 | 14.08 | G300E | 156048.91 | 1.22
521 | Story3 | B25 | 40 MPa RC Beam (25 cm x 25 cm) | Beam | 40MPa | Concrete Rectangular | 250 | 250 | 625 | 6962.5 | 0.44 | 1064.6 | G300E | 2265027.84 | 17.77 | G300E | 632321.59 | 4.96
522 | Story3 | B26 | 40 MPa RC Beam (25 cm x 25 cm) | Beam | 40MPa | Concrete Rectangular | 250 | 250 | 625 | 4800 | 0.3 | 733.94 | G300E | 1809600 | 14.2 | G300E | 745920 | 5.85
523 | Story3 | B3 | 40 MPa RC Beam (25 cm x 25 cm) | Beam | 40MPa | Concrete Rectangular | 250 | 250 | 625 | 6962.5 | 0.44 | 1064.6 | G300E | 3363520.45 | 26.39 | G300E | 303080.79 | 2.38
524 | Story3 | B30 | 40 MPa RC Beam (25 cm x 25 cm) | Beam | 40MPa | Concrete Rectangular | 250 | 250 | 625 | 4562.5 | 0.29 | 697.63 | G300E | 1659837.5 | 13.02 | G300E | 709012.5 | 5.56
525 | Story3 | B31 | 40 MPa RC Beam (25 cm x 25 cm) | Beam | 40MPa | Concrete Rectangular | 250 | 250 | 625 | 6962.5 | 0.44 | 1064.6 | G300E | 2262179.55 | 17.75 | G300E | 632321.59 | 4.96
526 | Story3 | B32 | 40 MPa RC Beam (25 cm x 25 cm) | Beam | 40MPa | Concrete Rectangular | 250 | 250 | 625 | 4562.5 | 0.29 | 697.63 | G300E | 1792736.61 | 14.07 | G300E | 47526.58 | 0.37
527 | Story3 | B33 | 40 MPa RC Beam (25 cm x 25 cm) | Beam | 40MPa | Concrete Rectangular | 250 | 250 | 625 | 6962.5 | 0.44 | 1064.6 | G300E | 2201732.39 | 17.28 | G300E | 843095.45 | 6.62
528 | Story3 | B34 | 40 MPa RC Beam (25 cm x 25 cm) | Beam | 40MPa | Concrete Rectangular | 250 | 250 | 625 | 6962.5 | 0.44 | 1064.6 | G300E | 2184009.66 | 17.14 | G300E | 632321.59 | 4.96
529 | Story3 | B35 | 40 MPa RC Beam (25 cm x 25 cm) | Beam | 40MPa | Concrete Rectangular | 250 | 250 | 625 | 4562.5 | 0.29 | 697.63 | G300E | 1811312.5 | 14.21 | G300E | 264571.23 | 2.08
530 | Story3 | B36 | 40 MPa RC Beam (25 cm x 25 cm) | Beam | 40MPa | Concrete Rectangular | 250 | 250 | 625 | 6962.5 | 0.44 | 1064.6 | G300E | 2767910.23 | 21.72 | G300E | 632321.59 | 4.96
531 | Story3 | B37 | 40 MPa RC Beam (25 cm x 25 cm) | Beam | 40MPa | Concrete Rectangular | 250 | 250 | 625 | 4800 | 0.3 | 733.94 | G300E | 1848320 | 14.5 | G300E | 745920 | 5.85
532 | Story3 | B38 | 40 MPa RC Beam (25 cm x 25 cm) | Beam | 40MPa | Concrete Rectangular | 250 | 250 | 625 | 6962.5 | 0.44 | 1064.6 | G300E | 2954824.46 | 23.18 | G300E | 705634.24 | 5.54
533 | Story3 | B4 | 40 MPa RC Beam (25 cm x 25 cm) | Beam | 40MPa | Concrete Rectangular | 250 | 250 | 625 | 4562.5 | 0.29 | 697.63 | G300E | 1085549.11 | 8.52 | G300E | 747924.11 | 5.87
534 | Story3 | B40 | 40 MPa RC Beam (25 cm x 25 cm) | Beam | 40MPa | Concrete Rectangular | 250 | 250 | 625 | 6962.5 | 0.44 | 1064.6 | G300E | 2961181.52 | 23.23 | G300E | 705634.24 | 5.54
535 | Story3 | B41 | 40 MPa RC Beam (25 cm x 25 cm) | Beam | 40MPa | Concrete Rectangular | 250 | 250 | 625 | 4562.5 | 0.29 | 697.63 | G300E | 1798841.67 | 14.11 | G300E | 607725 | 4.77
536 | Story3 | B42 | 40 MPa RC Beam (25 cm x 25 cm) | Beam | 40MPa | Concrete Rectangular | 250 | 250 | 625 | 6962.5 | 0.44 | 1064.6 | G300E | 2714425.57 | 21.3 | G300E | 655398.32 | 5.14
537 | Story3 | B43 | 40 MPa RC Beam (25 cm x 25 cm) | Beam | 40MPa | Concrete Rectangular | 250 | 250 | 625 | 4562.5 | 0.29 | 697.63 | G300E | 1816526.79 | 14.25 | G300E | 240807.94 | 1.89
538 | Story3 | B44 | 40 MPa RC Beam (25 cm x 25 cm) | Beam | 40MPa | Concrete Rectangular | 250 | 250 | 625 | 6962.5 | 0.44 | 1064.6 | G300E | 2180713.02 | 17.11 | G300E | 579628.12 | 4.55
539 | Story3 | B45 | 40 MPa RC Beam (25 cm x 25 cm) | Beam | 40MPa | Concrete Rectangular | 250 | 250 | 625 | 6962.5 | 0.44 | 1064.6 | G300E | 2566314.2 | 20.14 | G300E | 737708.52 | 5.79
540 | Story3 | B46 | 40 MPa RC Beam (25 cm x 25 cm) | Beam | 40MPa | Concrete Rectangular | 250 | 250 | 625 | 4562.5 | 0.29 | 697.63 | G300E | 1888549.11 | 14.82 | G300E | 373093.55 | 2.93
541 | Story3 | B47 | 40 MPa RC Beam (25 cm x 25 cm) | Beam | 40MPa | Concrete Rectangular | 250 | 250 | 625 | 6962.5 | 0.44 | 1064.6 | G300E | 3363203.98 | 26.39 | G300E | 723046.13 | 5.67
542 | Story3 | B48 | 40 MPa RC Beam (25 cm x 25 cm) | Beam | 40MPa | Concrete Rectangular | 250 | 250 | 625 | 4562.5 | 0.29 | 697.63 | G300E | 1670526.79 | 13.11 | G300E | 217044.64 | 1.7
543 | Story3 | B49 | 40 MPa RC Beam (25 cm x 25 cm) | Beam | 40MPa | Concrete Rectangular | 250 | 250 | 625 | 6962.5 | 0.44 | 1064.6 | G300E | 3266678.41 | 25.63 | G300E | 699336.44 | 5.49
544 | Story3 | B5 | 40 MPa RC Beam (25 cm x 25 cm) | Beam | 40MPa | Concrete Rectangular | 250 | 250 | 625 | 6962.5 | 0.44 | 1064.6 | G300E | 3266678.41 | 25.63 | G300E | 280004.06 | 2.2
545 | Story3 | B50 | 40 MPa RC Beam (25 cm x 25 cm) | Beam | 40MPa | Concrete Rectangular | 250 | 250 | 625 | 4562.5 | 0.29 | 697.63 | G300E | 1656187.5 | 13 | G300E | 542611.61 | 4.26
546 | Story3 | B51 | 40 MPa RC Beam (25 cm x 25 cm) | Beam | 40MPa | Concrete Rectangular | 250 | 250 | 625 | 6962.5 | 0.44 | 1064.6 | G300E | 3266045.45 | 25.63 | G300E | 699336.44 | 5.49
547 | Story3 | B52 | 40 MPa RC Beam (25 cm x 25 cm) | Beam | 40MPa | Concrete Rectangular | 250 | 250 | 625 | 4562.5 | 0.29 | 697.63 | G300E | 1671504.46 | 13.12 | G300E | 108522.32 | 0.85
548 | Story3 | B53 | 40 MPa RC Beam (25 cm x 25 cm) | Beam | 40MPa | Concrete Rectangular | 250 | 250 | 625 | 6962.5 | 0.44 | 1064.6 | G300E | 3362887.5 | 26.39 | G300E | 723046.13 | 5.67
549 | Story3 | B54 | 40 MPa RC Beam (25 cm x 25 cm) | Beam | 40MPa | Concrete Rectangular | 250 | 250 | 625 | 4562.5 | 0.29 | 697.63 | G300E | 1904517.86 | 14.94 | G300E | 373093.55 | 2.93
550 | Story3 | B55 | 40 MPa RC Beam (25 cm x 25 cm) | Beam | 40MPa | Concrete Rectangular | 250 | 250 | 625 | 6962.5 | 0.44 | 1064.6 | G300E | 2567896.59 | 20.15 | G300E | 737708.52 | 5.79
551 | Story3 | B56 | 40 MPa RC Beam (25 cm x 25 cm) | Beam | 40MPa | Concrete Rectangular | 250 | 250 | 625 | 4562.5 | 0.29 | 697.63 | G300E | 1601763.39 | 12.57 | G300E | 767477.68 | 6.02
552 | Story3 | B57 | 40 MPa RC Beam (25 cm x 25 cm) | Beam | 40MPa | Concrete Rectangular | 250 | 250 | 625 | 4562.5 | 0.29 | 697.63 | G300E | 1583839.29 | 12.43 | G300E | 747924.11 | 5.87
553 | Story3 | B58 | 40 MPa RC Beam (25 cm x 25 cm) | Beam | 40MPa | Concrete Rectangular | 250 | 250 | 625 | 4562.5 | 0.29 | 697.63 | G300E | 1583513.39 | 12.42 | G300E | 744991.07 | 5.85
554 | Story3 | B59 | 40 MPa RC Beam (25 cm x 25 cm) | Beam | 40MPa | Concrete Rectangular | 250 | 250 | 625 | 4562.5 | 0.29 | 697.63 | G300E | 1583839.29 | 12.43 | G300E | 747924.11 | 5.87
555 | Story3 | B6 | 40 MPa RC Beam (25 cm x 25 cm) | Beam | 40MPa | Concrete Rectangular | 250 | 250 | 625 | 4562.5 | 0.29 | 697.63 | G300E | 1084571.43 | 8.51 | G300E | 744991.07 | 5.85
556 | Story3 | B60 | 40 MPa RC Beam (25 cm x 25 cm) | Beam | 40MPa | Concrete Rectangular | 250 | 250 | 625 | 4562.5 | 0.29 | 697.63 | G300E | 1601763.39 | 12.57 | G300E | 767477.68 | 6.02
557 | Story3 | B7 | 40 MPa RC Beam (25 cm x 25 cm) | Beam | 40MPa | Concrete Rectangular | 250 | 250 | 625 | 6962.5 | 0.44 | 1064.6 | G300E | 3266678.41 | 25.63 | G300E | 280004.06 | 2.2
558 | Story3 | B8 | 40 MPa RC Beam (25 cm x 25 cm) | Beam | 40MPa | Concrete Rectangular | 250 | 250 | 625 | 4562.5 | 0.29 | 697.63 | G300E | 1085549.11 | 8.52 | G300E | 747924.11 | 5.87
559 | Story3 | B9 | 40 MPa RC Beam (25 cm x 25 cm) | Beam | 40MPa | Concrete Rectangular | 250 | 250 | 625 | 6962.5 | 0.44 | 1064.6 | G300E | 3363520.45 | 26.39 | G300E | 303080.79 | 2.38
560 | Story4 | B1 | 40 MPa RC Beam (25 cm x 25 cm) | Beam | 40MPa | Concrete Rectangular | 250 | 250 | 625 | 6962.5 | 0.44 | 1064.6 | G300E | 2579289.77 | 20.24 | G300E | 737708.52 | 5.79
561 | Story4 | B10 | 40 MPa RC Beam (25 cm x 25 cm) | Beam | 40MPa | Concrete Rectangular | 250 | 250 | 625 | 4562.5 | 0.29 | 697.63 | G300E | 1051004.46 | 8.25 | G300E | 771388.39 | 6.05
562 | Story4 | B11 | 40 MPa RC Beam (25 cm x 25 cm) | Beam | 40MPa | Concrete Rectangular | 250 | 250 | 625 | 6962.5 | 0.44 | 1064.6 | G300E | 2579289.77 | 20.24 | G300E | 737708.52 | 5.79
563 | Story4 | B12 | 40 MPa RC Beam (25 cm x 25 cm) | Beam | 40MPa | Concrete Rectangular | 250 | 250 | 625 | 6962.5 | 0.44 | 1064.6 | G300E | 2200466.48 | 17.27 | G300E | 632321.59 | 4.96
564 | Story4 | B13 | 40 MPa RC Beam (25 cm x 25 cm) | Beam | 40MPa | Concrete Rectangular | 250 | 250 | 625 | 4562.5 | 0.29 | 697.63 | G300E | 1777419.64 | 13.95 | G300E | 373093.55 | 2.93
565 | Story4 | B14 | 40 MPa RC Beam (25 cm x 25 cm) | Beam | 40MPa | Concrete Rectangular | 250 | 250 | 625 | 6962.5 | 0.44 | 1064.6 | G300E | 2743225 | 21.52 | G300E | 421547.73 | 3.31
566 | Story4 | B15 | 40 MPa RC Beam (25 cm x 25 cm) | Beam | 40MPa | Concrete Rectangular | 250 | 250 | 625 | 4562.5 | 0.29 | 697.63 | G300E | 1554183.04 | 12.19 | G300E | 325566.96 | 2.55
567 | Story4 | B16 | 40 MPa RC Beam (25 cm x 25 cm) | Beam | 40MPa | Concrete Rectangular | 250 | 250 | 625 | 7200 | 0.45 | 1100.92 | G300E | 3034017.39 | 23.81 | G300E | 416973.91 | 3.27
568 | Story4 | B17 | 40 MPa RC Beam (25 cm x 25 cm) | Beam | 40MPa | Concrete Rectangular | 250 | 250 | 625 | 4562.5 | 0.29 | 697.63 | G300E | 1452178.57 | 11.39 | G300E | 651133.93 | 5.11
569 | Story4 | B18 | 40 MPa RC Beam (25 cm x 25 cm) | Beam | 40MPa | Concrete Rectangular | 250 | 250 | 625 | 7200 | 0.45 | 1100.92 | G300E | 3034643.48 | 23.81 | G300E | 416973.91 | 3.27
570 | Story4 | B19 | 40 MPa RC Beam (25 cm x 25 cm) | Beam | 40MPa | Concrete Rectangular | 250 | 250 | 625 | 4562.5 | 0.29 | 697.63 | G300E | 1553857.14 | 12.19 | G300E | 217044.64 | 1.7
571 | Story4 | B2 | 40 MPa RC Beam (25 cm x 25 cm) | Beam | 40MPa | Concrete Rectangular | 250 | 250 | 625 | 4562.5 | 0.29 | 697.63 | G300E | 1051004.46 | 8.25 | G300E | 771388.39 | 6.05
572 | Story4 | B20 | 40 MPa RC Beam (25 cm x 25 cm) | Beam | 40MPa | Concrete Rectangular | 250 | 250 | 625 | 6962.5 | 0.44 | 1064.6 | G300E | 2742908.52 | 21.52 | G300E | 421547.73 | 3.31
573 | Story4 | B21 | 40 MPa RC Beam (25 cm x 25 cm) | Beam | 40MPa | Concrete Rectangular | 250 | 250 | 625 | 4562.5 | 0.29 | 697.63 | G300E | 1777419.64 | 13.95 | G300E | 156048.91 | 1.22
574 | Story4 | B22 | 40 MPa RC Beam (25 cm x 25 cm) | Beam | 40MPa | Concrete Rectangular | 250 | 250 | 625 | 6962.5 | 0.44 | 1064.6 | G300E | 2201099.43 | 17.27 | G300E | 632321.59 | 4.96
575 | Story4 | B23 | 40 MPa RC Beam (25 cm x 25 cm) | Beam | 40MPa | Concrete Rectangular | 250 | 250 | 625 | 6962.5 | 0.44 | 1064.6 | G300E | 2210910.23 | 17.35 | G300E | 843095.45 | 6.62
576 | Story4 | B24 | 40 MPa RC Beam (25 cm x 25 cm) | Beam | 40MPa | Concrete Rectangular | 250 | 250 | 625 | 4562.5 | 0.29 | 697.63 | G300E | 1819133.93 | 14.27 | G300E | 373093.55 | 2.93
577 | Story4 | B25 | 40 MPa RC Beam (25 cm x 25 cm) | Beam | 40MPa | Concrete Rectangular | 250 | 250 | 625 | 6962.5 | 0.44 | 1064.6 | G300E | 2209011.36 | 17.33 | G300E | 632321.59 | 4.96
578 | Story4 | B26 | 40 MPa RC Beam (25 cm x 25 cm) | Beam | 40MPa | Concrete Rectangular | 250 | 250 | 625 | 4800 | 0.3 | 733.94 | G300E | 1870400 | 14.68 | G300E | 745920 | 5.85
579 | Story4 | B3 | 40 MPa RC Beam (25 cm x 25 cm) | Beam | 40MPa | Concrete Rectangular | 250 | 250 | 625 | 6962.5 | 0.44 | 1064.6 | G300E | 3356874.43 | 26.34 | G300E | 408467.72 | 3.2
580 | Story4 | B30 | 40 MPa RC Beam (25 cm x 25 cm) | Beam | 40MPa | Concrete Rectangular | 250 | 250 | 625 | 4562.5 | 0.29 | 697.63 | G300E | 1781808.33 | 13.98 | G300E | 709012.5 | 5.56
581 | Story4 | B31 | 40 MPa RC Beam (25 cm x 25 cm) | Beam | 40MPa | Concrete Rectangular | 250 | 250 | 625 | 6962.5 | 0.44 | 1064.6 | G300E | 2206796.02 | 17.32 | G300E | 632321.59 | 4.96
582 | Story4 | B32 | 40 MPa RC Beam (25 cm x 25 cm) | Beam | 40MPa | Concrete Rectangular | 250 | 250 | 625 | 4562.5 | 0.29 | 697.63 | G300E | 1817178.57 | 14.26 | G300E | 47526.58 | 0.37
583 | Story4 | B33 | 40 MPa RC Beam (25 cm x 25 cm) | Beam | 40MPa | Concrete Rectangular | 250 | 250 | 625 | 6962.5 | 0.44 | 1064.6 | G300E | 2210910.23 | 17.35 | G300E | 843095.45 | 6.62
584 | Story4 | B34 | 40 MPa RC Beam (25 cm x 25 cm) | Beam | 40MPa | Concrete Rectangular | 250 | 250 | 625 | 6962.5 | 0.44 | 1064.6 | G300E | 2200466.48 | 17.27 | G300E | 632321.59 | 4.96
585 | Story4 | B35 | 40 MPa RC Beam (25 cm x 25 cm) | Beam | 40MPa | Concrete Rectangular | 250 | 250 | 625 | 4562.5 | 0.29 | 697.63 | G300E | 1838687.5 | 14.43 | G300E | 264571.23 | 2.08
586 | Story4 | B36 | 40 MPa RC Beam (25 cm x 25 cm) | Beam | 40MPa | Concrete Rectangular | 250 | 250 | 625 | 6962.5 | 0.44 | 1064.6 | G300E | 2743225 | 21.52 | G300E | 632321.59 | 4.96
587 | Story4 | B37 | 40 MPa RC Beam (25 cm x 25 cm) | Beam | 40MPa | Concrete Rectangular | 250 | 250 | 625 | 4800 | 0.3 | 733.94 | G300E | 1973120 | 15.48 | G300E | 745920 | 5.85
588 | Story4 | B38 | 40 MPa RC Beam (25 cm x 25 cm) | Beam | 40MPa | Concrete Rectangular | 250 | 250 | 625 | 6962.5 | 0.44 | 1064.6 | G300E | 2933936.96 | 23.02 | G300E | 705634.24 | 5.54
589 | Story4 | B4 | 40 MPa RC Beam (25 cm x 25 cm) | Beam | 40MPa | Concrete Rectangular | 250 | 250 | 625 | 4562.5 | 0.29 | 697.63 | G300E | 1087830.36 | 8.54 | G300E | 751834.82 | 5.9
590 | Story4 | B40 | 40 MPa RC Beam (25 cm x 25 cm) | Beam | 40MPa | Concrete Rectangular | 250 | 250 | 625 | 6962.5 | 0.44 | 1064.6 | G300E | 2939688.59 | 23.07 | G300E | 705634.24 | 5.54
591 | Story4 | B41 | 40 MPa RC Beam (25 cm x 25 cm) | Beam | 40MPa | Concrete Rectangular | 250 | 250 | 625 | 4562.5 | 0.29 | 697.63 | G300E | 1842337.5 | 14.46 | G300E | 607725 | 4.77
592 | Story4 | B42 | 40 MPa RC Beam (25 cm x 25 cm) | Beam | 40MPa | Concrete Rectangular | 250 | 250 | 625 | 6962.5 | 0.44 | 1064.6 | G300E | 2753035.8 | 21.6 | G300E | 655398.32 | 5.14
593 | Story4 | B43 | 40 MPa RC Beam (25 cm x 25 cm) | Beam | 40MPa | Concrete Rectangular | 250 | 250 | 625 | 4562.5 | 0.29 | 697.63 | G300E | 1843575.89 | 14.47 | G300E | 240807.94 | 1.89
594 | Story4 | B44 | 40 MPa RC Beam (25 cm x 25 cm) | Beam | 40MPa | Concrete Rectangular | 250 | 250 | 625 | 6962.5 | 0.44 | 1064.6 | G300E | 2195218.23 | 17.22 | G300E | 676232.81 | 5.31
595 | Story4 | B45 | 40 MPa RC Beam (25 cm x 25 cm) | Beam | 40MPa | Concrete Rectangular | 250 | 250 | 625 | 6962.5 | 0.44 | 1064.6 | G300E | 2579289.77 | 20.24 | G300E | 737708.52 | 5.79
596 | Story4 | B46 | 40 MPa RC Beam (25 cm x 25 cm) | Beam | 40MPa | Concrete Rectangular | 250 | 250 | 625 | 4562.5 | 0.29 | 697.63 | G300E | 1902888.39 | 14.93 | G300E | 373093.55 | 2.93
597 | Story4 | B47 | 40 MPa RC Beam (25 cm x 25 cm) | Beam | 40MPa | Concrete Rectangular | 250 | 250 | 625 | 6962.5 | 0.44 | 1064.6 | G300E | 3357190.91 | 26.34 | G300E | 723046.13 | 5.67
598 | Story4 | B48 | 40 MPa RC Beam (25 cm x 25 cm) | Beam | 40MPa | Concrete Rectangular | 250 | 250 | 625 | 4562.5 | 0.29 | 697.63 | G300E | 1742875 | 13.68 | G300E | 325566.96 | 2.55
599 | Story4 | B49 | 40 MPa RC Beam (25 cm x 25 cm) | Beam | 40MPa | Concrete Rectangular | 250 | 250 | 625 | 6962.5 | 0.44 | 1064.6 | G300E | 3293262.5 | 25.84 | G300E | 721147.27 | 5.66
600 | Story4 | B5 | 40 MPa RC Beam (25 cm x 25 cm) | Beam | 40MPa | Concrete Rectangular | 250 | 250 | 625 | 6962.5 | 0.44 | 1064.6 | G300E | 3293262.5 | 25.84 | G300E | 513854.65 | 4.03
601 | Story4 | B50 | 40 MPa RC Beam (25 cm x 25 cm) | Beam | 40MPa | Concrete Rectangular | 250 | 250 | 625 | 4562.5 | 0.29 | 697.63 | G300E | 1643803.57 | 12.9 | G300E | 651133.93 | 5.11
602 | Story4 | B51 | 40 MPa RC Beam (25 cm x 25 cm) | Beam | 40MPa | Concrete Rectangular | 250 | 250 | 625 | 6962.5 | 0.44 | 1064.6 | G300E | 3293262.5 | 25.84 | G300E | 720830.79 | 5.66
603 | Story4 | B52 | 40 MPa RC Beam (25 cm x 25 cm) | Beam | 40MPa | Concrete Rectangular | 250 | 250 | 625 | 4562.5 | 0.29 | 697.63 | G300E | 1743852.68 | 13.68 | G300E | 217044.64 | 1.7
604 | Story4 | B53 | 40 MPa RC Beam (25 cm x 25 cm) | Beam | 40MPa | Concrete Rectangular | 250 | 250 | 625 | 6962.5 | 0.44 | 1064.6 | G300E | 3356557.95 | 26.34 | G300E | 723046.13 | 5.67
605 | Story4 | B54 | 40 MPa RC Beam (25 cm x 25 cm) | Beam | 40MPa | Concrete Rectangular | 250 | 250 | 625 | 4562.5 | 0.29 | 697.63 | G300E | 1919508.93 | 15.06 | G300E | 373093.55 | 2.93
606 | Story4 | B55 | 40 MPa RC Beam (25 cm x 25 cm) | Beam | 40MPa | Concrete Rectangular | 250 | 250 | 625 | 6962.5 | 0.44 | 1064.6 | G300E | 2580239.2 | 20.25 | G300E | 737708.52 | 5.79
607 | Story4 | B56 | 40 MPa RC Beam (25 cm x 25 cm) | Beam | 40MPa | Concrete Rectangular | 250 | 250 | 625 | 4562.5 | 0.29 | 697.63 | G300E | 1606651.79 | 12.61 | G300E | 771388.39 | 6.05
608 | Story4 | B57 | 40 MPa RC Beam (25 cm x 25 cm) | Beam | 40MPa | Concrete Rectangular | 250 | 250 | 625 | 4562.5 | 0.29 | 697.63 | G300E | 1589053.57 | 12.47 | G300E | 751834.82 | 5.9
609 | Story4 | B58 | 40 MPa RC Beam (25 cm x 25 cm) | Beam | 40MPa | Concrete Rectangular | 250 | 250 | 625 | 4562.5 | 0.29 | 697.63 | G300E | 1588075.89 | 12.46 | G300E | 748901.79 | 5.88
610 | Story4 | B59 | 40 MPa RC Beam (25 cm x 25 cm) | Beam | 40MPa | Concrete Rectangular | 250 | 250 | 625 | 4562.5 | 0.29 | 697.63 | G300E | 1589379.46 | 12.47 | G300E | 751834.82 | 5.9
611 | Story4 | B6 | 40 MPa RC Beam (25 cm x 25 cm) | Beam | 40MPa | Concrete Rectangular | 250 | 250 | 625 | 4562.5 | 0.29 | 697.63 | G300E | 1086526.79 | 8.53 | G300E | 748901.79 | 5.88
612 | Story4 | B60 | 40 MPa RC Beam (25 cm x 25 cm) | Beam | 40MPa | Concrete Rectangular | 250 | 250 | 625 | 4562.5 | 0.29 | 697.63 | G300E | 1606325.89 | 12.6 | G300E | 771388.39 | 6.05
613 | Story4 | B7 | 40 MPa RC Beam (25 cm x 25 cm) | Beam | 40MPa | Concrete Rectangular | 250 | 250 | 625 | 6962.5 | 0.44 | 1064.6 | G300E | 3293262.5 | 25.84 | G300E | 513854.65 | 4.03
614 | Story4 | B8 | 40 MPa RC Beam (25 cm x 25 cm) | Beam | 40MPa | Concrete Rectangular | 250 | 250 | 625 | 4562.5 | 0.29 | 697.63 | G300E | 1087830.36 | 8.54 | G300E | 751834.82 | 5.9
615 | Story4 | B9 | 40 MPa RC Beam (25 cm x 25 cm) | Beam | 40MPa | Concrete Rectangular | 250 | 250 | 625 | 6962.5 | 0.44 | 1064.6 | G300E | 3356874.43 | 26.34 | G300E | 408467.72 | 3.2
616 | Story5 | B1 | 40 MPa RC Beam (25 cm x 25 cm) | Beam | 40MPa | Concrete Rectangular | 250 | 250 | 625 | 6987.5 | 0.44 | 1068.43 | G300E | 2636510.8 | 20.69 | G300E | 740357.39 | 5.81
617 | Story5 | B10 | 40 MPa RC Beam (25 cm x 25 cm) | Beam | 40MPa | Concrete Rectangular | 250 | 250 | 625 | 4587.5 | 0.29 | 701.45 | G300E | 1065283.04 | 8.36 | G300E | 775615.18 | 6.09
618 | Story5 | B11 | 40 MPa RC Beam (25 cm x 25 cm) | Beam | 40MPa | Concrete Rectangular | 250 | 250 | 625 | 6987.5 | 0.44 | 1068.43 | G300E | 2636510.8 | 20.69 | G300E | 740357.39 | 5.81
619 | Story5 | B12 | 40 MPa RC Beam (25 cm x 25 cm) | Beam | 40MPa | Concrete Rectangular | 250 | 250 | 625 | 6987.5 | 0.44 | 1068.43 | G300E | 2253151.14 | 17.68 | G300E | 740357.39 | 5.81
620 | Story5 | B13 | 40 MPa RC Beam (25 cm x 25 cm) | Beam | 40MPa | Concrete Rectangular | 250 | 250 | 625 | 4587.5 | 0.29 | 701.45 | G300E | 1827463.39 | 14.34 | G300E | 375137.9 | 2.94
621 | Story5 | B14 | 40 MPa RC Beam (25 cm x 25 cm) | Beam | 40MPa | Concrete Rectangular | 250 | 250 | 625 | 6987.5 | 0.44 | 1068.43 | G300E | 2761332.95 | 21.67 | G300E | 528826.7 | 4.15
622 | Story5 | B15 | 40 MPa RC Beam (25 cm x 25 cm) | Beam | 40MPa | Concrete Rectangular | 250 | 250 | 625 | 4587.5 | 0.29 | 701.45 | G300E | 1587275 | 12.45 | G300E | 545584.82 | 4.28
623 | Story5 | B16 | 40 MPa RC Beam (25 cm x 25 cm) | Beam | 40MPa | Concrete Rectangular | 250 | 250 | 625 | 7200 | 0.45 | 1100.92 | G300E | 3046852.17 | 23.91 | G300E | 544043.74 | 4.27
624 | Story5 | B17 | 40 MPa RC Beam (25 cm x 25 cm) | Beam | 40MPa | Concrete Rectangular | 250 | 250 | 625 | 4587.5 | 0.29 | 701.45 | G300E | 1464395.54 | 11.49 | G300E | 654701.79 | 5.14
625 | Story5 | B18 | 40 MPa RC Beam (25 cm x 25 cm) | Beam | 40MPa | Concrete Rectangular | 250 | 250 | 625 | 7200 | 0.45 | 1100.92 | G300E | 3047478.26 | 23.91 | G300E | 544043.74 | 4.27
626 | Story5 | B19 | 40 MPa RC Beam (25 cm x 25 cm) | Beam | 40MPa | Concrete Rectangular | 250 | 250 | 625 | 4587.5 | 0.29 | 701.45 | G300E | 1587275 | 12.45 | G300E | 218233.93 | 1.71
627 | Story5 | B2 | 40 MPa RC Beam (25 cm x 25 cm) | Beam | 40MPa | Concrete Rectangular | 250 | 250 | 625 | 4587.5 | 0.29 | 701.45 | G300E | 1065283.04 | 8.36 | G300E | 775615.18 | 6.09
628 | Story5 | B20 | 40 MPa RC Beam (25 cm x 25 cm) | Beam | 40MPa | Concrete Rectangular | 250 | 250 | 625 | 6987.5 | 0.44 | 1068.43 | G300E | 2760697.73 | 21.66 | G300E | 528826.7 | 4.15
629 | Story5 | B21 | 40 MPa RC Beam (25 cm x 25 cm) | Beam | 40MPa | Concrete Rectangular | 250 | 250 | 625 | 4587.5 | 0.29 | 701.45 | G300E | 1827463.39 | 14.34 | G300E | 156903.97 | 1.23
630 | Story5 | B22 | 40 MPa RC Beam (25 cm x 25 cm) | Beam | 40MPa | Concrete Rectangular | 250 | 250 | 625 | 6987.5 | 0.44 | 1068.43 | G300E | 2253151.14 | 17.68 | G300E | 740357.39 | 5.81
631 | Story5 | B23 | 40 MPa RC Beam (25 cm x 25 cm) | Beam | 40MPa | Concrete Rectangular | 250 | 250 | 625 | 6987.5 | 0.44 | 1068.43 | G300E | 2255056.82 | 17.69 | G300E | 846122.73 | 6.64
632 | Story5 | B24 | 40 MPa RC Beam (25 cm x 25 cm) | Beam | 40MPa | Concrete Rectangular | 250 | 250 | 625 | 4587.5 | 0.29 | 701.45 | G300E | 1882185.71 | 14.77 | G300E | 375137.9 | 2.94
633 | Story5 | B25 | 40 MPa RC Beam (25 cm x 25 cm) | Beam | 40MPa | Concrete Rectangular | 250 | 250 | 625 | 6987.5 | 0.44 | 1068.43 | G300E | 2177559.09 | 17.09 | G300E | 634592.05 | 4.98
634 | Story5 | B26 | 40 MPa RC Beam (25 cm x 25 cm) | Beam | 40MPa | Concrete Rectangular | 250 | 250 | 625 | 4800 | 0.3 | 733.94 | G300E | 1934080 | 15.18 | G300E | 745920 | 5.85
635 | Story5 | B3 | 40 MPa RC Beam (25 cm x 25 cm) | Beam | 40MPa | Concrete Rectangular | 250 | 250 | 625 | 6987.5 | 0.44 | 1068.43 | G300E | 3421334.09 | 26.85 | G300E | 575145.89 | 4.51
636 | Story5 | B30 | 40 MPa RC Beam (25 cm x 25 cm) | Beam | 40MPa | Concrete Rectangular | 250 | 250 | 625 | 4587.5 | 0.29 | 701.45 | G300E | 1852126.67 | 14.53 | G300E | 712897.5 | 5.59
637 | Story5 | B31 | 40 MPa RC Beam (25 cm x 25 cm) | Beam | 40MPa | Concrete Rectangular | 250 | 250 | 625 | 6987.5 | 0.44 | 1068.43 | G300E | 2175653.41 | 17.07 | G300E | 634592.05 | 4.98
638 | Story5 | B32 | 40 MPa RC Beam (25 cm x 25 cm) | Beam | 40MPa | Concrete Rectangular | 250 | 250 | 625 | 4587.5 | 0.29 | 701.45 | G300E | 1879891.96 | 14.75 | G300E | 133010.47 | 1.04
639 | Story5 | B33 | 40 MPa RC Beam (25 cm x 25 cm) | Beam | 40MPa | Concrete Rectangular | 250 | 250 | 625 | 6987.5 | 0.44 | 1068.43 | G300E | 2254421.59 | 17.69 | G300E | 846122.73 | 6.64
640 | Story5 | B34 | 40 MPa RC Beam (25 cm x 25 cm) | Beam | 40MPa | Concrete Rectangular | 250 | 250 | 625 | 6987.5 | 0.44 | 1068.43 | G300E | 2253151.14 | 17.68 | G300E | 740357.39 | 5.81
641 | Story5 | B35 | 40 MPa RC Beam (25 cm x 25 cm) | Beam | 40MPa | Concrete Rectangular | 250 | 250 | 625 | 4587.5 | 0.29 | 701.45 | G300E | 1904467.86 | 14.94 | G300E | 375137.9 | 2.94
642 | Story5 | B36 | 40 MPa RC Beam (25 cm x 25 cm) | Beam | 40MPa | Concrete Rectangular | 250 | 250 | 625 | 6987.5 | 0.44 | 1068.43 | G300E | 2760697.73 | 21.66 | G300E | 634592.05 | 4.98
643 | Story5 | B37 | 40 MPa RC Beam (25 cm x 25 cm) | Beam | 40MPa | Concrete Rectangular | 250 | 250 | 625 | 4800 | 0.3 | 733.94 | G300E | 1969600 | 15.45 | G300E | 745920 | 5.85
644 | Story5 | B38 | 40 MPa RC Beam (25 cm x 25 cm) | Beam | 40MPa | Concrete Rectangular | 250 | 250 | 625 | 6987.5 | 0.44 | 1068.43 | G300E | 2956927.72 | 23.2 | G300E | 730320.59 | 5.73
645 | Story5 | B4 | 40 MPa RC Beam (25 cm x 25 cm) | Beam | 40MPa | Concrete Rectangular | 250 | 250 | 625 | 4587.5 | 0.29 | 701.45 | G300E | 1111485.71 | 8.72 | G300E | 755954.46 | 5.93
646 | Story5 | B40 | 40 MPa RC Beam (25 cm x 25 cm) | Beam | 40MPa | Concrete Rectangular | 250 | 250 | 625 | 6987.5 | 0.44 | 1068.43 | G300E | 2963915.22 | 23.26 | G300E | 730320.59 | 5.73
647 | Story5 | B41 | 40 MPa RC Beam (25 cm x 25 cm) | Beam | 40MPa | Concrete Rectangular | 250 | 250 | 625 | 4587.5 | 0.29 | 701.45 | G300E | 1906259.17 | 14.96 | G300E | 633355.6 | 4.97
648 | Story5 | B42 | 40 MPa RC Beam (25 cm x 25 cm) | Beam | 40MPa | Concrete Rectangular | 250 | 250 | 625 | 6987.5 | 0.44 | 1068.43 | G300E | 2772131.82 | 21.75 | G300E | 657751.64 | 5.16
649 | Story5 | B43 | 40 MPa RC Beam (25 cm x 25 cm) | Beam | 40MPa | Concrete Rectangular | 250 | 250 | 625 | 4587.5 | 0.29 | 701.45 | G300E | 1909055.36 | 14.98 | G300E | 133010.47 | 1.04
650 | Story5 | B44 | 40 MPa RC Beam (25 cm x 25 cm) | Beam | 40MPa | Concrete Rectangular | 250 | 250 | 625 | 6987.5 | 0.44 | 1068.43 | G300E | 2242405.21 | 17.59 | G300E | 678660.94 | 5.33
651 | Story5 | B45 | 40 MPa RC Beam (25 cm x 25 cm) | Beam | 40MPa | Concrete Rectangular | 250 | 250 | 625 | 6987.5 | 0.44 | 1068.43 | G300E | 2636510.8 | 20.69 | G300E | 740357.39 | 5.81
652 | Story5 | B46 | 40 MPa RC Beam (25 cm x 25 cm) | Beam | 40MPa | Concrete Rectangular | 250 | 250 | 625 | 4587.5 | 0.29 | 701.45 | G300E | 1952636.61 | 15.32 | G300E | 375137.9 | 2.94
653 | Story5 | B47 | 40 MPa RC Beam (25 cm x 25 cm) | Beam | 40MPa | Concrete Rectangular | 250 | 250 | 625 | 6987.5 | 0.44 | 1068.43 | G300E | 3421334.09 | 26.85 | G300E | 680911.23 | 5.34
654 | Story5 | B48 | 40 MPa RC Beam (25 cm x 25 cm) | Beam | 40MPa | Concrete Rectangular | 250 | 250 | 625 | 4587.5 | 0.29 | 701.45 | G300E | 1778966.96 | 13.96 | G300E | 436467.86 | 3.42
655 | Story5 | B49 | 40 MPa RC Beam (25 cm x 25 cm) | Beam | 40MPa | Concrete Rectangular | 250 | 250 | 625 | 6987.5 | 0.44 | 1068.43 | G300E | 3395607.39 | 26.64 | G300E | 700259.46 | 5.49
656 | Story5 | B5 | 40 MPa RC Beam (25 cm x 25 cm) | Beam | 40MPa | Concrete Rectangular | 250 | 250 | 625 | 6987.5 | 0.44 | 1068.43 | G300E | 3395289.77 | 26.64 | G300E | 598305.48 | 4.69
657 | Story5 | B50 | 40 MPa RC Beam (25 cm x 25 cm) | Beam | 40MPa | Concrete Rectangular | 250 | 250 | 625 | 4587.5 | 0.29 | 701.45 | G300E | 1657398.21 | 13 | G300E | 654701.79 | 5.14
658 | Story5 | B51 | 40 MPa RC Beam (25 cm x 25 cm) | Beam | 40MPa | Concrete Rectangular | 250 | 250 | 625 | 6987.5 | 0.44 | 1068.43 | G300E | 3394654.55 | 26.64 | G300E | 700259.46 | 5.49
659 | Story5 | B52 | 40 MPa RC Beam (25 cm x 25 cm) | Beam | 40MPa | Concrete Rectangular | 250 | 250 | 625 | 4587.5 | 0.29 | 701.45 | G300E | 1780605.36 | 13.97 | G300E | 218233.93 | 1.71
660 | Story5 | B53 | 40 MPa RC Beam (25 cm x 25 cm) | Beam | 40MPa | Concrete Rectangular | 250 | 250 | 625 | 6987.5 | 0.44 | 1068.43 | G300E | 3354635.23 | 26.32 | G300E | 680911.23 | 5.34
661 | Story5 | B54 | 40 MPa RC Beam (25 cm x 25 cm) | Beam | 40MPa | Concrete Rectangular | 250 | 250 | 625 | 4587.5 | 0.29 | 701.45 | G300E | 1970986.61 | 15.47 | G300E | 375137.9 | 2.94
662 | Story5 | B55 | 40 MPa RC Beam (25 cm x 25 cm) | Beam | 40MPa | Concrete Rectangular | 250 | 250 | 625 | 6987.5 | 0.44 | 1068.43 | G300E | 2637781.25 | 20.7 | G300E | 740357.39 | 5.81
663 | Story5 | B56 | 40 MPa RC Beam (25 cm x 25 cm) | Beam | 40MPa | Concrete Rectangular | 250 | 250 | 625 | 4587.5 | 0.29 | 701.45 | G300E | 1624302.68 | 12.74 | G300E | 775615.18 | 6.09
664 | Story5 | B57 | 40 MPa RC Beam (25 cm x 25 cm) | Beam | 40MPa | Concrete Rectangular | 250 | 250 | 625 | 4587.5 | 0.29 | 701.45 | G300E | 1607263.39 | 12.61 | G300E | 755954.46 | 5.93
665 | Story5 | B58 | 40 MPa RC Beam (25 cm x 25 cm) | Beam | 40MPa | Concrete Rectangular | 250 | 250 | 625 | 4587.5 | 0.29 | 701.45 | G300E | 1605625 | 12.6 | G300E | 753005.36 | 5.91
666 | Story5 | B59 | 40 MPa RC Beam (25 cm x 25 cm) | Beam | 40MPa | Concrete Rectangular | 250 | 250 | 625 | 4587.5 | 0.29 | 701.45 | G300E | 1607263.39 | 12.61 | G300E | 755954.46 | 5.93
667 | Story5 | B6 | 40 MPa RC Beam (25 cm x 25 cm) | Beam | 40MPa | Concrete Rectangular | 250 | 250 | 625 | 4587.5 | 0.29 | 701.45 | G300E | 1109519.64 | 8.71 | G300E | 753005.36 | 5.91
668 | Story5 | B60 | 40 MPa RC Beam (25 cm x 25 cm) | Beam | 40MPa | Concrete Rectangular | 250 | 250 | 625 | 4587.5 | 0.29 | 701.45 | G300E | 1624302.68 | 12.74 | G300E | 775615.18 | 6.09
669 | Story5 | B7 | 40 MPa RC Beam (25 cm x 25 cm) | Beam | 40MPa | Concrete Rectangular | 250 | 250 | 625 | 6987.5 | 0.44 | 1068.43 | G300E | 3395289.77 | 26.64 | G300E | 598305.48 | 4.69
670 | Story5 | B8 | 40 MPa RC Beam (25 cm x 25 cm) | Beam | 40MPa | Concrete Rectangular | 250 | 250 | 625 | 4587.5 | 0.29 | 701.45 | G300E | 1111485.71 | 8.72 | G300E | 755954.46 | 5.93
671 | Story5 | B9 | 40 MPa RC Beam (25 cm x 25 cm) | Beam | 40MPa | Concrete Rectangular | 250 | 250 | 625 | 6987.5 | 0.44 | 1068.43 | G300E | 3289206.82 | 25.81 | G300E | 575145.89 | 4.51
672 | Story6 | B1 | 40 MPa RC Beam (25 cm x 25 cm) | Beam | 40MPa | Concrete Rectangular | 250 | 250 | 625 | 6987.5 | 0.44 | 1068.43 | G300E | 2648580.11 | 20.78 | G300E | 763516.98 | 5.99
673 | Story6 | B10 | 40 MPa RC Beam (25 cm x 25 cm) | Beam | 40MPa | Concrete Rectangular | 250 | 250 | 625 | 4587.5 | 0.29 | 701.45 | G300E | 1070525.89 | 8.4 | G300E | 782496.43 | 6.14
674 | Story6 | B11 | 40 MPa RC Beam (25 cm x 25 cm) | Beam | 40MPa | Concrete Rectangular | 250 | 250 | 625 | 6987.5 | 0.44 | 1068.43 | G300E | 2648580.11 | 20.78 | G300E | 763516.98 | 5.99
675 | Story6 | B12 | 40 MPa RC Beam (25 cm x 25 cm) | Beam | 40MPa | Concrete Rectangular | 250 | 250 | 625 | 6987.5 | 0.44 | 1068.43 | G300E | 2269349.43 | 17.81 | G300E | 740357.39 | 5.81
676 | Story6 | B13 | 40 MPa RC Beam (25 cm x 25 cm) | Beam | 40MPa | Concrete Rectangular | 250 | 250 | 625 | 4587.5 | 0.29 | 701.45 | G300E | 1840242.86 | 14.44 | G300E | 375137.9 | 2.94
677 | Story6 | B14 | 40 MPa RC Beam (25 cm x 25 cm) | Beam | 40MPa | Concrete Rectangular | 250 | 250 | 625 | 6987.5 | 0.44 | 1068.43 | G300E | 2732430.11 | 21.44 | G300E | 528826.7 | 4.15
678 | Story6 | B15 | 40 MPa RC Beam (25 cm x 25 cm) | Beam | 40MPa | Concrete Rectangular | 250 | 250 | 625 | 4587.5 | 0.29 | 701.45 | G300E | 1586947.32 | 12.45 | G300E | 654701.79 | 5.14
679 | Story6 | B16 | 40 MPa RC Beam (25 cm x 25 cm) | Beam | 40MPa | Concrete Rectangular | 250 | 250 | 625 | 7200 | 0.45 | 1100.92 | G300E | 3104765.22 | 24.36 | G300E | 648287.22 | 5.09
680 | Story6 | B17 | 40 MPa RC Beam (25 cm x 25 cm) | Beam | 40MPa | Concrete Rectangular | 250 | 250 | 625 | 4587.5 | 0.29 | 701.45 | G300E | 1444407.14 | 11.33 | G300E | 654701.79 | 5.14
681 | Story6 | B18 | 40 MPa RC Beam (25 cm x 25 cm) | Beam | 40MPa | Concrete Rectangular | 250 | 250 | 625 | 7200 | 0.45 | 1100.92 | G300E | 3106017.39 | 24.37 | G300E | 648287.22 | 5.09
682 | Story6 | B19 | 40 MPa RC Beam (25 cm x 25 cm) | Beam | 40MPa | Concrete Rectangular | 250 | 250 | 625 | 4587.5 | 0.29 | 701.45 | G300E | 1586619.64 | 12.45 | G300E | 436467.86 | 3.42
683 | Story6 | B2 | 40 MPa RC Beam (25 cm x 25 cm) | Beam | 40MPa | Concrete Rectangular | 250 | 250 | 625 | 4587.5 | 0.29 | 701.45 | G300E | 1070525.89 | 8.4 | G300E | 782496.43 | 6.14
684 | Story6 | B20 | 40 MPa RC Beam (25 cm x 25 cm) | Beam | 40MPa | Concrete Rectangular | 250 | 250 | 625 | 6987.5 | 0.44 | 1068.43 | G300E | 2732430.11 | 21.44 | G300E | 528826.7 | 4.15
685 | Story6 | B21 | 40 MPa RC Beam (25 cm x 25 cm) | Beam | 40MPa | Concrete Rectangular | 250 | 250 | 625 | 4587.5 | 0.29 | 701.45 | G300E | 1840242.86 | 14.44 | G300E | 156903.97 | 1.23
686 | Story6 | B22 | 40 MPa RC Beam (25 cm x 25 cm) | Beam | 40MPa | Concrete Rectangular | 250 | 250 | 625 | 6987.5 | 0.44 | 1068.43 | G300E | 2269349.43 | 17.81 | G300E | 740357.39 | 5.81
687 | Story6 | B23 | 40 MPa RC Beam (25 cm x 25 cm) | Beam | 40MPa | Concrete Rectangular | 250 | 250 | 625 | 6987.5 | 0.44 | 1068.43 | G300E | 2263950 | 17.76 | G300E | 846122.73 | 6.64
688 | Story6 | B24 | 40 MPa RC Beam (25 cm x 25 cm) | Beam | 40MPa | Concrete Rectangular | 250 | 250 | 625 | 4587.5 | 0.29 | 701.45 | G300E | 1908727.68 | 14.98 | G300E | 484254.86 | 3.8
689 | Story6 | B25 | 40 MPa RC Beam (25 cm x 25 cm) | Beam | 40MPa | Concrete Rectangular | 250 | 250 | 625 | 6987.5 | 0.44 | 1068.43 | G300E | 2112130.68 | 16.57 | G300E | 634592.05 | 4.98
690 | Story6 | B26 | 40 MPa RC Beam (25 cm x 25 cm) | Beam | 40MPa | Concrete Rectangular | 250 | 250 | 625 | 4800 | 0.3 | 733.94 | G300E | 1981440 | 15.55 | G300E | 745920 | 5.85
691 | Story6 | B3 | 40 MPa RC Beam (25 cm x 25 cm) | Beam | 40MPa | Concrete Rectangular | 250 | 250 | 625 | 6987.5 | 0.44 | 1068.43 | G300E | 3288571.59 | 25.8 | G300E | 680911.23 | 5.34
692 | Story6 | B30 | 40 MPa RC Beam (25 cm x 25 cm) | Beam | 40MPa | Concrete Rectangular | 250 | 250 | 625 | 4587.5 | 0.29 | 701.45 | G300E | 1898001.67 | 14.89 | G300E | 712897.5 | 5.59
693 | Story6 | B31 | 40 MPa RC Beam (25 cm x 25 cm) | Beam | 40MPa | Concrete Rectangular | 250 | 250 | 625 | 6987.5 | 0.44 | 1068.43 | G300E | 2111177.84 | 16.57 | G300E | 634592.05 | 4.98
694 | Story6 | B32 | 40 MPa RC Beam (25 cm x 25 cm) | Beam | 40MPa | Concrete Rectangular | 250 | 250 | 625 | 4587.5 | 0.29 | 701.45 | G300E | 1906433.93 | 14.96 | G300E | 133010.47 | 1.04
695 | Story6 | B33 | 40 MPa RC Beam (25 cm x 25 cm) | Beam | 40MPa | Concrete Rectangular | 250 | 250 | 625 | 6987.5 | 0.44 | 1068.43 | G300E | 2263950 | 17.76 | G300E | 846122.73 | 6.64
696 | Story6 | B34 | 40 MPa RC Beam (25 cm x 25 cm) | Beam | 40MPa | Concrete Rectangular | 250 | 250 | 625 | 6987.5 | 0.44 | 1068.43 | G300E | 2269349.43 | 17.81 | G300E | 740357.39 | 5.81
697 | Story6 | B35 | 40 MPa RC Beam (25 cm x 25 cm) | Beam | 40MPa | Concrete Rectangular | 250 | 250 | 625 | 4587.5 | 0.29 | 701.45 | G300E | 2000477.68 | 15.7 | G300E | 484254.86 | 3.8
698 | Story6 | B36 | 40 MPa RC Beam (25 cm x 25 cm) | Beam | 40MPa | Concrete Rectangular | 250 | 250 | 625 | 6987.5 | 0.44 | 1068.43 | G300E | 2732430.11 | 21.44 | G300E | 634592.05 | 4.98
699 | Story6 | B37 | 40 MPa RC Beam (25 cm x 25 cm) | Beam | 40MPa | Concrete Rectangular | 250 | 250 | 625 | 4800 | 0.3 | 733.94 | G300E | 2021120 | 15.86 | G300E | 745920 | 5.85
700 | Story6 | B38 | 40 MPa RC Beam (25 cm x 25 cm) | Beam | 40MPa | Concrete Rectangular | 250 | 250 | 625 | 6987.5 | 0.44 | 1068.43 | G300E | 3012827.72 | 23.64 | G300E | 730320.59 | 5.73
701 | Story6 | B4 | 40 MPa RC Beam (25 cm x 25 cm) | Beam | 40MPa | Concrete Rectangular | 250 | 250 | 625 | 4587.5 | 0.29 | 701.45 | G300E | 1120333.04 | 8.79 | G300E | 763818.75 | 5.99
702 | Story6 | B40 | 40 MPa RC Beam (25 cm x 25 cm) | Beam | 40MPa | Concrete Rectangular | 250 | 250 | 625 | 6987.5 | 0.44 | 1068.43 | G300E | 3020119.02 | 23.7 | G300E | 730320.59 | 5.73
703 | Story6 | B41 | 40 MPa RC Beam (25 cm x 25 cm) | Beam | 40MPa | Concrete Rectangular | 250 | 250 | 625 | 4587.5 | 0.29 | 701.45 | G300E | 2009630.83 | 15.77 | G300E | 637943.1 | 5.01
704 | Story6 | B42 | 40 MPa RC Beam (25 cm x 25 cm) | Beam | 40MPa | Concrete Rectangular | 250 | 250 | 625 | 6987.5 | 0.44 | 1068.43 | G300E | 2742593.75 | 21.52 | G300E | 657751.64 | 5.16
705 | Story6 | B43 | 40 MPa RC Beam (25 cm x 25 cm) | Beam | 40MPa | Concrete Rectangular | 250 | 250 | 625 | 4587.5 | 0.29 | 701.45 | G300E | 2005065.18 | 15.73 | G300E | 156903.97 | 1.23
706 | Story6 | B44 | 40 MPa RC Beam (25 cm x 25 cm) | Beam | 40MPa | Concrete Rectangular | 250 | 250 | 625 | 6987.5 | 0.44 | 1068.43 | G300E | 2318685.42 | 18.19 | G300E | 678660.94 | 5.33
707 | Story6 | B45 | 40 MPa RC Beam (25 cm x 25 cm) | Beam | 40MPa | Concrete Rectangular | 250 | 250 | 625 | 6987.5 | 0.44 | 1068.43 | G300E | 2648262.5 | 20.78 | G300E | 763516.98 | 5.99
708 | Story6 | B46 | 40 MPa RC Beam (25 cm x 25 cm) | Beam | 40MPa | Concrete Rectangular | 250 | 250 | 625 | 4587.5 | 0.29 | 701.45 | G300E | 1962139.29 | 15.4 | G300E | 375137.9 | 2.94
709 | Story6 | B47 | 40 MPa RC Beam (25 cm x 25 cm) | Beam | 40MPa | Concrete Rectangular | 250 | 250 | 625 | 6987.5 | 0.44 | 1068.43 | G300E | 3288571.59 | 25.8 | G300E | 680911.23 | 5.34
710 | Story6 | B48 | 40 MPa RC Beam (25 cm x 25 cm) | Beam | 40MPa | Concrete Rectangular | 250 | 250 | 625 | 4587.5 | 0.29 | 701.45 | G300E | 1779294.64 | 13.96 | G300E | 545584.82 | 4.28
711 | Story6 | B49 | 40 MPa RC Beam (25 cm x 25 cm) | Beam | 40MPa | Concrete Rectangular | 250 | 250 | 625 | 6987.5 | 0.44 | 1068.43 | G300E | 3428003.98 | 26.9 | G300E | 700259.46 | 5.49
712 | Story6 | B5 | 40 MPa RC Beam (25 cm x 25 cm) | Beam | 40MPa | Concrete Rectangular | 250 | 250 | 625 | 6987.5 | 0.44 | 1068.43 | G300E | 3428003.98 | 26.9 | G300E | 598305.48 | 4.69
713 | Story6 | B50 | 40 MPa RC Beam (25 cm x 25 cm) | Beam | 40MPa | Concrete Rectangular | 250 | 250 | 625 | 4587.5 | 0.29 | 701.45 | G300E | 1637082.14 | 12.85 | G300E | 654701.79 | 5.14
714 | Story6 | B51 | 40 MPa RC Beam (25 cm x 25 cm) | Beam | 40MPa | Concrete Rectangular | 250 | 250 | 625 | 6987.5 | 0.44 | 1068.43 | G300E | 3427686.36 | 26.89 | G300E | 700259.46 | 5.49
715 | Story6 | B52 | 40 MPa RC Beam (25 cm x 25 cm) | Beam | 40MPa | Concrete Rectangular | 250 | 250 | 625 | 4587.5 | 0.29 | 701.45 | G300E | 1780605.36 | 13.97 | G300E | 327350.89 | 2.57
716 | Story6 | B53 | 40 MPa RC Beam (25 cm x 25 cm) | Beam | 40MPa | Concrete Rectangular | 250 | 250 | 625 | 6987.5 | 0.44 | 1068.43 | G300E | 3287936.36 | 25.8 | G300E | 680911.23 | 5.34
717 | Story6 | B54 | 40 MPa RC Beam (25 cm x 25 cm) | Beam | 40MPa | Concrete Rectangular | 250 | 250 | 625 | 4587.5 | 0.29 | 701.45 | G300E | 1981144.64 | 15.54 | G300E | 156903.97 | 1.23
718 | Story6 | B55 | 40 MPa RC Beam (25 cm x 25 cm) | Beam | 40MPa | Concrete Rectangular | 250 | 250 | 625 | 6987.5 | 0.44 | 1068.43 | G300E | 2650168.18 | 20.79 | G300E | 763516.98 | 5.99
719 | Story6 | B56 | 40 MPa RC Beam (25 cm x 25 cm) | Beam | 40MPa | Concrete Rectangular | 250 | 250 | 625 | 4587.5 | 0.29 | 701.45 | G300E | 1624302.68 | 12.74 | G300E | 782496.43 | 6.14
720 | Story6 | B57 | 40 MPa RC Beam (25 cm x 25 cm) | Beam | 40MPa | Concrete Rectangular | 250 | 250 | 625 | 4587.5 | 0.29 | 701.45 | G300E | 1607918.75 | 12.62 | G300E | 763818.75 | 5.99
721 | Story6 | B58 | 40 MPa RC Beam (25 cm x 25 cm) | Beam | 40MPa | Concrete Rectangular | 250 | 250 | 625 | 4587.5 | 0.29 | 701.45 | G300E | 1605625 | 12.6 | G300E | 762835.71 | 5.99
722 | Story6 | B59 | 40 MPa RC Beam (25 cm x 25 cm) | Beam | 40MPa | Concrete Rectangular | 250 | 250 | 625 | 4587.5 | 0.29 | 701.45 | G300E | 1607918.75 | 12.62 | G300E | 763818.75 | 5.99
723 | Story6 | B6 | 40 MPa RC Beam (25 cm x 25 cm) | Beam | 40MPa | Concrete Rectangular | 250 | 250 | 625 | 4587.5 | 0.29 | 701.45 | G300E | 1118039.29 | 8.77 | G300E | 762835.71 | 5.99
724 | Story6 | B60 | 40 MPa RC Beam (25 cm x 25 cm) | Beam | 40MPa | Concrete Rectangular | 250 | 250 | 625 | 4587.5 | 0.29 | 701.45 | G300E | 1623975 | 12.74 | G300E | 782496.43 | 6.14
725 | Story6 | B7 | 40 MPa RC Beam (25 cm x 25 cm) | Beam | 40MPa | Concrete Rectangular | 250 | 250 | 625 | 6987.5 | 0.44 | 1068.43 | G300E | 3428003.98 | 26.9 | G300E | 598305.48 | 4.69
726 | Story6 | B8 | 40 MPa RC Beam (25 cm x 25 cm) | Beam | 40MPa | Concrete Rectangular | 250 | 250 | 625 | 4587.5 | 0.29 | 701.45 | G300E | 1120005.36 | 8.79 | G300E | 763818.75 | 5.99
727 | Story6 | B9 | 40 MPa RC Beam (25 cm x 25 cm) | Beam | 40MPa | Concrete Rectangular | 250 | 250 | 625 | 6987.5 | 0.44 | 1068.43 | G300E | 3288571.59 | 25.8 | G300E | 680911.23 | 5.34
728 | Story7 | B1 | 40 MPa RC Beam (25 cm x 25 cm) | Beam | 40MPa | Concrete Rectangular | 250 | 250 | 625 | 7000 | 0.44 | 1070.34 | G300E | 2667000 | 20.93 | G300E | 764882.84 | 6
729 | Story7 | B10 | 40 MPa RC Beam (25 cm x 25 cm) | Beam | 40MPa | Concrete Rectangular | 250 | 250 | 625 | 4600 | 0.29 | 703.36 | G300E | 1217028.57 | 9.55 | G300E | 774771.43 | 6.08
730 | Story7 | B11 | 40 MPa RC Beam (25 cm x 25 cm) | Beam | 40MPa | Concrete Rectangular | 250 | 250 | 625 | 7000 | 0.44 | 1070.34 | G300E | 2667000 | 20.93 | G300E | 764882.84 | 6
731 | Story7 | B12 | 40 MPa RC Beam (25 cm x 25 cm) | Beam | 40MPa | Concrete Rectangular | 250 | 250 | 625 | 7000 | 0.44 | 1070.34 | G300E | 2288363.64 | 17.96 | G300E | 741681.82 | 5.82
732 | Story7 | B13 | 40 MPa RC Beam (25 cm x 25 cm) | Beam | 40MPa | Concrete Rectangular | 250 | 250 | 625 | 4600 | 0.29 | 703.36 | G300E | 2245785.71 | 17.62 | G300E | 400118.68 | 3.14
733 | Story7 | B14 | 40 MPa RC Beam (25 cm x 25 cm) | Beam | 40MPa | Concrete Rectangular | 250 | 250 | 625 | 7000 | 0.44 | 1070.34 | G300E | 3267090.91 | 25.63 | G300E | 658928.3 | 5.17
734 | Story7 | B15 | 40 MPa RC Beam (25 cm x 25 cm) | Beam | 40MPa | Concrete Rectangular | 250 | 250 | 625 | 4600 | 0.29 | 703.36 | G300E | 1874500 | 14.71 | G300E | 704402.93 | 5.53
735 | Story7 | B16 | 40 MPa RC Beam (25 cm x 25 cm) | Beam | 40MPa | Concrete Rectangular | 250 | 250 | 625 | 7200 | 0.45 | 1100.92 | G300E | 4012278.26 | 31.48 | G300E | 775357.04 | 6.08
736 | Story7 | B17 | 40 MPa RC Beam (25 cm x 25 cm) | Beam | 40MPa | Concrete Rectangular | 250 | 250 | 625 | 4600 | 0.29 | 703.36 | G300E | 1680314.29 | 13.18 | G300E | 656485.71 | 5.15
737 | Story7 | B18 | 40 MPa RC Beam (25 cm x 25 cm) | Beam | 40MPa | Concrete Rectangular | 250 | 250 | 625 | 7200 | 0.45 | 1100.92 | G300E | 4011652.17 | 31.48 | G300E | 775357.04 | 6.08
738 | Story7 | B19 | 40 MPa RC Beam (25 cm x 25 cm) | Beam | 40MPa | Concrete Rectangular | 250 | 250 | 625 | 4600 | 0.29 | 703.36 | G300E | 1874500 | 14.71 | G300E | 704402.93 | 5.53
739 | Story7 | B2 | 40 MPa RC Beam (25 cm x 25 cm) | Beam | 40MPa | Concrete Rectangular | 250 | 250 | 625 | 4600 | 0.29 | 703.36 | G300E | 1217028.57 | 9.55 | G300E | 774771.43 | 6.08
740 | Story7 | B20 | 40 MPa RC Beam (25 cm x 25 cm) | Beam | 40MPa | Concrete Rectangular | 250 | 250 | 625 | 7000 | 0.44 | 1070.34 | G300E | 3266136.36 | 25.63 | G300E | 658928.3 | 5.17
741 | Story7 | B21 | 40 MPa RC Beam (25 cm x 25 cm) | Beam | 40MPa | Concrete Rectangular | 250 | 250 | 625 | 4600 | 0.29 | 703.36 | G300E | 2246114.29 | 17.62 | G300E | 400118.68 | 3.14
742 | Story7 | B22 | 40 MPa RC Beam (25 cm x 25 cm) | Beam | 40MPa | Concrete Rectangular | 250 | 250 | 625 | 7000 | 0.44 | 1070.34 | G300E | 2288681.82 | 17.96 | G300E | 741681.82 | 5.82
743 | Story7 | B23 | 40 MPa RC Beam (25 cm x 25 cm) | Beam | 40MPa | Concrete Rectangular | 250 | 250 | 625 | 7000 | 0.44 | 1070.34 | G300E | 2277545.45 | 17.87 | G300E | 847636.36 | 6.65
744 | Story7 | B24 | 40 MPa RC Beam (25 cm x 25 cm) | Beam | 40MPa | Concrete Rectangular | 250 | 250 | 625 | 4600 | 0.29 | 703.36 | G300E | 2340414.29 | 18.36 | G300E | 533491.57 | 4.19
745 | Story7 | B25 | 40 MPa RC Beam (25 cm x 25 cm) | Beam | 40MPa | Concrete Rectangular | 250 | 250 | 625 | 7000 | 0.44 | 1070.34 | G300E | 2423272.73 | 19.01 | G300E | 648136.36 | 5.09
746 | Story7 | B26 | 40 MPa RC Beam (25 cm x 25 cm) | Beam | 40MPa | Concrete Rectangular | 250 | 250 | 625 | 4800 | 0.3 | 733.94 | G300E | 2490560 | 19.54 | G300E | 787173.6 | 6.18
747 | Story7 | B3 | 40 MPa RC Beam (25 cm x 25 cm) | Beam | 40MPa | Concrete Rectangular | 250 | 250 | 625 | 7000 | 0.44 | 1070.34 | G300E | 4176454.55 | 32.77 | G300E | 751732.39 | 5.9
748 | Story7 | B30 | 40 MPa RC Beam (25 cm x 25 cm) | Beam | 40MPa | Concrete Rectangular | 250 | 250 | 625 | 4600 | 0.29 | 703.36 | G300E | 2392000 | 18.77 | G300E | 754374.7 | 5.92
749 | Story7 | B31 | 40 MPa RC Beam (25 cm x 25 cm) | Beam | 40MPa | Concrete Rectangular | 250 | 250 | 625 | 7000 | 0.44 | 1070.34 | G300E | 2422954.55 | 19.01 | G300E | 643363.64 | 5.05
750 | Story7 | B32 | 40 MPa RC Beam (25 cm x 25 cm) | Beam | 40MPa | Concrete Rectangular | 250 | 250 | 625 | 4600 | 0.29 | 703.36 | G300E | 2338114.29 | 18.35 | G300E | 533491.57 | 4.19
751 | Story7 | B33 | 40 MPa RC Beam (25 cm x 25 cm) | Beam | 40MPa | Concrete Rectangular | 250 | 250 | 625 | 7000 | 0.44 | 1070.34 | G300E | 2276590.91 | 17.86 | G300E | 847636.36 | 6.65
752 | Story7 | B34 | 40 MPa RC Beam (25 cm x 25 cm) | Beam | 40MPa | Concrete Rectangular | 250 | 250 | 625 | 7000 | 0.44 | 1070.34 | G300E | 2288363.64 | 17.96 | G300E | 741681.82 | 5.82
753 | Story7 | B35 | 40 MPa RC Beam (25 cm x 25 cm) | Beam | 40MPa | Concrete Rectangular | 250 | 250 | 625 | 4600 | 0.29 | 703.36 | G300E | 2437014.29 | 19.12 | G300E | 533491.57 | 4.19
754 | Story7 | B36 | 40 MPa RC Beam (25 cm x 25 cm) | Beam | 40MPa | Concrete Rectangular | 250 | 250 | 625 | 7000 | 0.44 | 1070.34 | G300E | 3266772.73 | 25.63 | G300E | 658928.3 | 5.17
755 | Story7 | B37 | 40 MPa RC Beam (25 cm x 25 cm) | Beam | 40MPa | Concrete Rectangular | 250 | 250 | 625 | 4800 | 0.3 | 733.94 | G300E | 2542720 | 19.95 | G300E | 787173.6 | 6.18
756 | Story7 | B38 | 40 MPa RC Beam (25 cm x 25 cm) | Beam | 40MPa | Concrete Rectangular | 250 | 250 | 625 | 7000 | 0.44 | 1070.34 | G300E | 3899913.04 | 30.6 | G300E | 763558.48 | 5.99
757 | Story7 | B4 | 40 MPa RC Beam (25 cm x 25 cm) | Beam | 40MPa | Concrete Rectangular | 250 | 250 | 625 | 4600 | 0.29 | 703.36 | G300E | 1130285.71 | 8.87 | G300E | 745200 | 5.85
758 | Story7 | B40 | 40 MPa RC Beam (25 cm x 25 cm) | Beam | 40MPa | Concrete Rectangular | 250 | 250 | 625 | 7000 | 0.44 | 1070.34 | G300E | 3906913.04 | 30.66 | G300E | 763558.48 | 5.99
759 | Story7 | B41 | 40 MPa RC Beam (25 cm x 25 cm) | Beam | 40MPa | Concrete Rectangular | 250 | 250 | 625 | 4600 | 0.29 | 703.36 | G300E | 2376973.33 | 18.65 | G300E | 673721.37 | 5.29
760 | Story7 | B42 | 40 MPa RC Beam (25 cm x 25 cm) | Beam | 40MPa | Concrete Rectangular | 250 | 250 | 625 | 7000 | 0.44 | 1070.34 | G300E | 3352363.64 | 26.3 | G300E | 682129.32 | 5.35
761 | Story7 | B43 | 40 MPa RC Beam (25 cm x 25 cm) | Beam | 40MPa | Concrete Rectangular | 250 | 250 | 625 | 4600 | 0.29 | 703.36 | G300E | 2442928.57 | 19.17 | G300E | 533491.57 | 4.19
762 | Story7 | B44 | 40 MPa RC Beam (25 cm x 25 cm) | Beam | 40MPa | Concrete Rectangular | 250 | 250 | 625 | 7000 | 0.44 | 1070.34 | G300E | 2335666.67 | 18.33 | G300E | 679875 | 5.33
763 | Story7 | B45 | 40 MPa RC Beam (25 cm x 25 cm) | Beam | 40MPa | Concrete Rectangular | 250 | 250 | 625 | 7000 | 0.44 | 1070.34 | G300E | 2667318.18 | 20.93 | G300E | 765837.39 | 6.01
764 | Story7 | B46 | 40 MPa RC Beam (25 cm x 25 cm) | Beam | 40MPa | Concrete Rectangular | 250 | 250 | 625 | 4600 | 0.29 | 703.36 | G300E | 2373271.43 | 18.62 | G300E | 424077.29 | 3.33
765 | Story7 | B47 | 40 MPa RC Beam (25 cm x 25 cm) | Beam | 40MPa | Concrete Rectangular | 250 | 250 | 625 | 7000 | 0.44 | 1070.34 | G300E | 4176454.55 | 32.77 | G300E | 751732.39 | 5.9
766 | Story7 | B48 | 40 MPa RC Beam (25 cm x 25 cm) | Beam | 40MPa | Concrete Rectangular | 250 | 250 | 625 | 4600 | 0.29 | 703.36 | G300E | 2033528.57 | 15.96 | G300E | 680444.32 | 5.34
767 | Story7 | B49 | 40 MPa RC Beam (25 cm x 25 cm) | Beam | 40MPa | Concrete Rectangular | 250 | 250 | 625 | 7000 | 0.44 | 1070.34 | G300E | 4312636.36 | 33.84 | G300E | 751732.39 | 5.9
768 | Story7 | B5 | 40 MPa RC Beam (25 cm x 25 cm) | Beam | 40MPa | Concrete Rectangular | 250 | 250 | 625 | 7000 | 0.44 | 1070.34 | G300E | 4312954.55 | 33.84 | G300E | 751732.39 | 5.9
769 | Story7 | B50 | 40 MPa RC Beam (25 cm x 25 cm) | Beam | 40MPa | Concrete Rectangular | 250 | 250 | 625 | 4600 | 0.29 | 703.36 | G300E | 1905385.71 | 14.95 | G300E | 656485.71 | 5.15
770 | Story7 | B51 | 40 MPa RC Beam (25 cm x 25 cm) | Beam | 40MPa | Concrete Rectangular | 250 | 250 | 625 | 7000 | 0.44 | 1070.34 | G300E | 4312318.18 | 33.84 | G300E | 751732.39 | 5.9
771 | Story7 | B52 | 40 MPa RC Beam (25 cm x 25 cm) | Beam | 40MPa | Concrete Rectangular | 250 | 250 | 625 | 4600 | 0.29 | 703.36 | G300E | 2034842.86 | 15.97 | G300E | 680444.32 | 5.34
772 | Story7 | B53 | 40 MPa RC Beam (25 cm x 25 cm) | Beam | 40MPa | Concrete Rectangular | 250 | 250 | 625 | 7000 | 0.44 | 1070.34 | G300E | 4175818.18 | 32.77 | G300E | 751732.39 | 5.9
773 | Story7 | B54 | 40 MPa RC Beam (25 cm x 25 cm) | Beam | 40MPa | Concrete Rectangular | 250 | 250 | 625 | 4600 | 0.29 | 703.36 | G300E | 2395285.71 | 18.79 | G300E | 424077.29 | 3.33
774 | Story7 | B55 | 40 MPa RC Beam (25 cm x 25 cm) | Beam | 40MPa | Concrete Rectangular | 250 | 250 | 625 | 7000 | 0.44 | 1070.34 | G300E | 2667954.55 | 20.93 | G300E | 765837.39 | 6.01
775 | Story7 | B56 | 40 MPa RC Beam (25 cm x 25 cm) | Beam | 40MPa | Concrete Rectangular | 250 | 250 | 625 | 4600 | 0.29 | 703.36 | G300E | 1630042.86 | 12.79 | G300E | 774771.43 | 6.08
776 | Story7 | B57 | 40 MPa RC Beam (25 cm x 25 cm) | Beam | 40MPa | Concrete Rectangular | 250 | 250 | 625 | 4600 | 0.29 | 703.36 | G300E | 1610328.57 | 12.64 | G300E | 745200 | 5.85
777 | Story7 | B58 | 40 MPa RC Beam (25 cm x 25 cm) | Beam | 40MPa | Concrete Rectangular | 250 | 250 | 625 | 4600 | 0.29 | 703.36 | G300E | 1608028.57 | 12.62 | G300E | 743228.57 | 5.83
778 | Story7 | B59 | 40 MPa RC Beam (25 cm x 25 cm) | Beam | 40MPa | Concrete Rectangular | 250 | 250 | 625 | 4600 | 0.29 | 703.36 | G300E | 1610657.14 | 12.64 | G300E | 745200 | 5.85
779 | Story7 | B6 | 40 MPa RC Beam (25 cm x 25 cm) | Beam | 40MPa | Concrete Rectangular | 250 | 250 | 625 | 4600 | 0.29 | 703.36 | G300E | 1401028.57 | 10.99 | G300E | 743228.57 | 5.83
780 | Story7 | B60 | 40 MPa RC Beam (25 cm x 25 cm) | Beam | 40MPa | Concrete Rectangular | 250 | 250 | 625 | 4600 | 0.29 | 703.36 | G300E | 1630371.43 | 12.79 | G300E | 774771.43 | 6.08
781 | Story7 | B7 | 40 MPa RC Beam (25 cm x 25 cm) | Beam | 40MPa | Concrete Rectangular | 250 | 250 | 625 | 7000 | 0.44 | 1070.34 | G300E | 4313272.73 | 33.84 | G300E | 751732.39 | 5.9
782 | Story7 | B8 | 40 MPa RC Beam (25 cm x 25 cm) | Beam | 40MPa | Concrete Rectangular | 250 | 250 | 625 | 4600 | 0.29 | 703.36 | G300E | 1130285.71 | 8.87 | G300E | 745200 | 5.85
783 | Story7 | B9 | 40 MPa RC Beam (25 cm x 25 cm) | Beam | 40MPa | Concrete Rectangular | 250 | 250 | 625 | 7000 | 0.44 | 1070.34 | G300E | 4176454.55 | 32.77 | G300E | 751732.39 | 5.9
784 | Story8 | B1 | 40 MPa RC Beam (25 cm x 25 cm) | Beam | 40MPa | Concrete Rectangular | 250 | 250 | 625 | 7000 | 0.44 | 1070.34 | G300E | 2685454.55 | 21.07 | G300E | 764882.84 | 6
785 | Story8 | B10 | 40 MPa RC Beam (25 cm x 25 cm) | Beam | 40MPa | Concrete Rectangular | 250 | 250 | 625 | 4600 | 0.29 | 703.36 | G300E | 1220642.86 | 9.58 | G300E | 763928.57 | 5.99
786 | Story8 | B11 | 40 MPa RC Beam (25 cm x 25 cm) | Beam | 40MPa | Concrete Rectangular | 250 | 250 | 625 | 7000 | 0.44 | 1070.34 | G300E | 2685454.55 | 21.07 | G300E | 764882.84 | 6
787 | Story8 | B12 | 40 MPa RC Beam (25 cm x 25 cm) | Beam | 40MPa | Concrete Rectangular | 250 | 250 | 625 | 7000 | 0.44 | 1070.34 | G300E | 2312863.64 | 18.15 | G300E | 741681.82 | 5.82
788 | Story8 | B13 | 40 MPa RC Beam (25 cm x 25 cm) | Beam | 40MPa | Concrete Rectangular | 250 | 250 | 625 | 4600 | 0.29 | 703.36 | G300E | 2238228.57 | 17.56 | G300E | 400118.68 | 3.14
789 | Story8 | B14 | 40 MPa RC Beam (25 cm x 25 cm) | Beam | 40MPa | Concrete Rectangular | 250 | 250 | 625 | 7000 | 0.44 | 1070.34 | G300E | 3232409.09 | 25.36 | G300E | 658928.3 | 5.17
790 | Story8 | B15 | 40 MPa RC Beam (25 cm x 25 cm) | Beam | 40MPa | Concrete Rectangular | 250 | 250 | 625 | 4600 | 0.29 | 703.36 | G300E | 1866285.71 | 14.64 | G300E | 704402.93 | 5.53
791 | Story8 | B16 | 40 MPa RC Beam (25 cm x 25 cm) | Beam | 40MPa | Concrete Rectangular | 250 | 250 | 625 | 7200 | 0.45 | 1100.92 | G300E | 4133426.09 | 32.43 | G300E | 789130.96 | 6.19
792 | Story8 | B17 | 40 MPa RC Beam (25 cm x 25 cm) | Beam | 40MPa | Concrete Rectangular | 250 | 250 | 625 | 4600 | 0.29 | 703.36 | G300E | 1658628.57 | 13.01 | G300E | 656485.71 | 5.15
793 | Story8 | B18 | 40 MPa RC Beam (25 cm x 25 cm) | Beam | 40MPa | Concrete Rectangular | 250 | 250 | 625 | 7200 | 0.45 | 1100.92 | G300E | 4137495.65 | 32.46 | G300E | 789130.96 | 6.19
794 | Story8 | B19 | 40 MPa RC Beam (25 cm x 25 cm) | Beam | 40MPa | Concrete Rectangular | 250 | 250 | 625 | 4600 | 0.29 | 703.36 | G300E | 1866285.71 | 14.64 | G300E | 704402.93 | 5.53
795 | Story8 | B2 | 40 MPa RC Beam (25 cm x 25 cm) | Beam | 40MPa | Concrete Rectangular | 250 | 250 | 625 | 4600 | 0.29 | 703.36 | G300E | 1220642.86 | 9.58 | G300E | 763928.57 | 5.99
796 | Story8 | B20 | 40 MPa RC Beam (25 cm x 25 cm) | Beam | 40MPa | Concrete Rectangular | 250 | 250 | 625 | 7000 | 0.44 | 1070.34 | G300E | 3231454.55 | 25.36 | G300E | 658928.3 | 5.17
797 | Story8 | B21 | 40 MPa RC Beam (25 cm x 25 cm) | Beam | 40MPa | Concrete Rectangular | 250 | 250 | 625 | 4600 | 0.29 | 703.36 | G300E | 2238228.57 | 17.56 | G300E | 400118.68 | 3.14
798 | Story8 | B22 | 40 MPa RC Beam (25 cm x 25 cm) | Beam | 40MPa | Concrete Rectangular | 250 | 250 | 625 | 7000 | 0.44 | 1070.34 | G300E | 2313181.82 | 18.15 | G300E | 741681.82 | 5.82
799 | Story8 | B23 | 40 MPa RC Beam (25 cm x 25 cm) | Beam | 40MPa | Concrete Rectangular | 250 | 250 | 625 | 7000 | 0.44 | 1070.34 | G300E | 2295363.64 | 18.01 | G300E | 1059545.45 | 8.31
800 | Story8 | B24 | 40 MPa RC Beam (25 cm x 25 cm) | Beam | 40MPa | Concrete Rectangular | 250 | 250 | 625 | 4600 | 0.29 | 703.36 | G300E | 2331871.43 | 18.3 | G300E | 533491.57 | 4.19
801 | Story8 | B25 | 40 MPa RC Beam (25 cm x 25 cm) | Beam | 40MPa | Concrete Rectangular | 250 | 250 | 625 | 7000 | 0.44 | 1070.34 | G300E | 2444272.73 | 19.18 | G300E | 641454.55 | 5.03
802 | Story8 | B26 | 40 MPa RC Beam (25 cm x 25 cm) | Beam | 40MPa | Concrete Rectangular | 250 | 250 | 625 | 4800 | 0.3 | 733.94 | G300E | 2523840 | 19.8 | G300E | 803813.6 | 6.31
803 | Story8 | B3 | 40 MPa RC Beam (25 cm x 25 cm) | Beam | 40MPa | Concrete Rectangular | 250 | 250 | 625 | 7000 | 0.44 | 1070.34 | G300E | 4092772.73 | 32.11 | G300E | 751732.39 | 5.9
804 | Story8 | B30 | 40 MPa RC Beam (25 cm x 25 cm) | Beam | 40MPa | Concrete Rectangular | 250 | 250 | 625 | 4600 | 0.29 | 703.36 | G300E | 2424200 | 19.02 | G300E | 792682.73 | 6.22
805 | Story8 | B31 | 40 MPa RC Beam (25 cm x 25 cm) | Beam | 40MPa | Concrete Rectangular | 250 | 250 | 625 | 7000 | 0.44 | 1070.34 | G300E | 2378090.91 | 18.66 | G300E | 636681.82 | 5
806 | Story8 | B32 | 40 MPa RC Beam (25 cm x 25 cm) | Beam | 40MPa | Concrete Rectangular | 250 | 250 | 625 | 4600 | 0.29 | 703.36 | G300E | 2329242.86 | 18.28 | G300E | 533491.57 | 4.19
807 | Story8 | B33 | 40 MPa RC Beam (25 cm x 25 cm) | Beam | 40MPa | Concrete Rectangular | 250 | 250 | 625 | 7000 | 0.44 | 1070.34 | G300E | 2294090.91 | 18 | G300E | 1059545.45 | 8.31
808 | Story8 | B34 | 40 MPa RC Beam (25 cm x 25 cm) | Beam | 40MPa | Concrete Rectangular | 250 | 250 | 625 | 7000 | 0.44 | 1070.34 | G300E | 2313181.82 | 18.15 | G300E | 741681.82 | 5.82
809 | Story8 | B35 | 40 MPa RC Beam (25 cm x 25 cm) | Beam | 40MPa | Concrete Rectangular | 250 | 250 | 625 | 4600 | 0.29 | 703.36 | G300E | 2355528.57 | 18.48 | G300E | 533491.57 | 4.19
810 | Story8 | B36 | 40 MPa RC Beam (25 cm x 25 cm) | Beam | 40MPa | Concrete Rectangular | 250 | 250 | 625 | 7000 | 0.44 | 1070.34 | G300E | 3232090.91 | 25.36 | G300E | 658928.3 | 5.17
811 | Story8 | B37 | 40 MPa RC Beam (25 cm x 25 cm) | Beam | 40MPa | Concrete Rectangular | 250 | 250 | 625 | 4800 | 0.3 | 733.94 | G300E | 2569280 | 20.16 | G300E | 803813.6 | 6.31
812 | Story8 | B38 | 40 MPa RC Beam (25 cm x 25 cm) | Beam | 40MPa | Concrete Rectangular | 250 | 250 | 625 | 7000 | 0.44 | 1070.34 | G300E | 4019217.39 | 31.54 | G300E | 775732.39 | 6.09
813 | Story8 | B4 | 40 MPa RC Beam (25 cm x 25 cm) | Beam | 40MPa | Concrete Rectangular | 250 | 250 | 625 | 4600 | 0.29 | 703.36 | G300E | 1133571.43 | 8.89 | G300E | 731400 | 5.74
814 | Story8 | B40 | 40 MPa RC Beam (25 cm x 25 cm) | Beam | 40MPa | Concrete Rectangular | 250 | 250 | 625 | 7000 | 0.44 | 1070.34 | G300E | 4044782.61 | 31.74 | G300E | 775732.39 | 6.09
815 | Story8 | B41 | 40 MPa RC Beam (25 cm x 25 cm) | Beam | 40MPa | Concrete Rectangular | 250 | 250 | 625 | 4600 | 0.29 | 703.36 | G300E | 2408253.33 | 18.9 | G300E | 685681.37 | 5.38
816 | Story8 | B42 | 40 MPa RC Beam (25 cm x 25 cm) | Beam | 40MPa | Concrete Rectangular | 250 | 250 | 625 | 7000 | 0.44 | 1070.34 | G300E | 3314181.82 | 26 | G300E | 658928.3 | 5.17
817 | Story8 | B43 | 40 MPa RC Beam (25 cm x 25 cm) | Beam | 40MPa | Concrete Rectangular | 250 | 250 | 625 | 4600 | 0.29 | 703.36 | G300E | 2360128.57 | 18.52 | G300E | 533491.57 | 4.19
818 | Story8 | B44 | 40 MPa RC Beam (25 cm x 25 cm) | Beam | 40MPa | Concrete Rectangular | 250 | 250 | 625 | 7000 | 0.44 | 1070.34 | G300E | 2357250 | 18.5 | G300E | 679875 | 5.33
819 | Story8 | B45 | 40 MPa RC Beam (25 cm x 25 cm) | Beam | 40MPa | Concrete Rectangular | 250 | 250 | 625 | 7000 | 0.44 | 1070.34 | G300E | 2685136.36 | 21.07 | G300E | 764882.84 | 6
820 | Story8 | B46 | 40 MPa RC Beam (25 cm x 25 cm) | Beam | 40MPa | Concrete Rectangular | 250 | 250 | 625 | 4600 | 0.29 | 703.36 | G300E | 2351257.14 | 18.45 | G300E | 400118.68 | 3.14
821 | Story8 | B47 | 40 MPa RC Beam (25 cm x 25 cm) | Beam | 40MPa | Concrete Rectangular | 250 | 250 | 625 | 7000 | 0.44 | 1070.34 | G300E | 4093090.91 | 32.12 | G300E | 751732.39 | 5.9
822 | Story8 | B48 | 40 MPa RC Beam (25 cm x 25 cm) | Beam | 40MPa | Concrete Rectangular | 250 | 250 | 625 | 4600 | 0.29 | 703.36 | G300E | 2003628.57 | 15.72 | G300E | 704402.93 | 5.53
823 | Story8 | B49 | 40 MPa RC Beam (25 cm x 25 cm) | Beam | 40MPa | Concrete Rectangular | 250 | 250 | 625 | 7000 | 0.44 | 1070.34 | G300E | 4320590.91 | 33.9 | G300E | 751732.39 | 5.9
824 | Story8 | B5 | 40 MPa RC Beam (25 cm x 25 cm) | Beam | 40MPa | Concrete Rectangular | 250 | 250 | 625 | 7000 | 0.44 | 1070.34 | G300E | 4320909.09 | 33.9 | G300E | 751732.39 | 5.9
825 | Story8 | B50 | 40 MPa RC Beam (25 cm x 25 cm) | Beam | 40MPa | Concrete Rectangular | 250 | 250 | 625 | 4600 | 0.29 | 703.36 | G300E | 1863985.71 | 14.63 | G300E | 656485.71 | 5.15
826 | Story8 | B51 | 40 MPa RC Beam (25 cm x 25 cm) | Beam | 40MPa | Concrete Rectangular | 250 | 250 | 625 | 7000 | 0.44 | 1070.34 | G300E | 4319954.55 | 33.9 | G300E | 751732.39 | 5.9
827 | Story8 | B52 | 40 MPa RC Beam (25 cm x 25 cm) | Beam | 40MPa | Concrete Rectangular | 250 | 250 | 625 | 4600 | 0.29 | 703.36 | G300E | 2004942.86 | 15.73 | G300E | 704402.93 | 5.53
828 | Story8 | B53 | 40 MPa RC Beam (25 cm x 25 cm) | Beam | 40MPa | Concrete Rectangular | 250 | 250 | 625 | 7000 | 0.44 | 1070.34 | G300E | 4092454.55 | 32.11 | G300E | 751732.39 | 5.9
829 | Story8 | B54 | 40 MPa RC Beam (25 cm x 25 cm) | Beam | 40MPa | Concrete Rectangular | 250 | 250 | 625 | 4600 | 0.29 | 703.36 | G300E | 2373928.57 | 18.63 | G300E | 400118.68 | 3.14
830 | Story8 | B55 | 40 MPa RC Beam (25 cm x 25 cm) | Beam | 40MPa | Concrete Rectangular | 250 | 250 | 625 | 7000 | 0.44 | 1070.34 | G300E | 2686090.91 | 21.08 | G300E | 764882.84 | 6
831 | Story8 | B56 | 40 MPa RC Beam (25 cm x 25 cm) | Beam | 40MPa | Concrete Rectangular | 250 | 250 | 625 | 4600 | 0.29 | 703.36 | G300E | 1554800 | 12.2 | G300E | 763928.57 | 5.99
832 | Story8 | B57 | 40 MPa RC Beam (25 cm x 25 cm) | Beam | 40MPa | Concrete Rectangular | 250 | 250 | 625 | 4600 | 0.29 | 703.36 | G300E | 1603428.57 | 12.58 | G300E | 731400 | 5.74
833 | Story8 | B58 | 40 MPa RC Beam (25 cm x 25 cm) | Beam | 40MPa | Concrete Rectangular | 250 | 250 | 625 | 4600 | 0.29 | 703.36 | G300E | 1600800 | 12.56 | G300E | 729428.57 | 5.72
834 | Story8 | B59 | 40 MPa RC Beam (25 cm x 25 cm) | Beam | 40MPa | Concrete Rectangular | 250 | 250 | 625 | 4600 | 0.29 | 703.36 | G300E | 1603100 | 12.58 | G300E | 731400 | 5.74
835 | Story8 | B6 | 40 MPa RC Beam (25 cm x 25 cm) | Beam | 40MPa | Concrete Rectangular | 250 | 250 | 625 | 4600 | 0.29 | 703.36 | G300E | 1404314.29 | 11.02 | G300E | 729428.57 | 5.72
836 | Story8 | B60 | 40 MPa RC Beam (25 cm x 25 cm) | Beam | 40MPa | Concrete Rectangular | 250 | 250 | 625 | 4600 | 0.29 | 703.36 | G300E | 1486457.14 | 11.66 | G300E | 787887.18 | 6.18
837 | Story8 | B7 | 40 MPa RC Beam (25 cm x 25 cm) | Beam | 40MPa | Concrete Rectangular | 250 | 250 | 625 | 7000 | 0.44 | 1070.34 | G300E | 4320909.09 | 33.9 | G300E | 751732.39 | 5.9
838 | Story8 | B8 | 40 MPa RC Beam (25 cm x 25 cm) | Beam | 40MPa | Concrete Rectangular | 250 | 250 | 625 | 4600 | 0.29 | 703.36 | G300E | 1133571.43 | 8.89 | G300E | 731400 | 5.74
839 | Story8 | B9 | 40 MPa RC Beam (25 cm x 25 cm) | Beam | 40MPa | Concrete Rectangular | 250 | 250 | 625 | 7000 | 0.44 | 1070.34 | G300E | 4092772.73 | 32.11 | G300E | 751732.39 | 5.9
840 | Story9 | B1 | 40 MPa RC Beam (25 cm x 25 cm) | Beam | 40MPa | Concrete Rectangular | 250 | 250 | 625 | 7025 | 0.44 | 1074.16 | G300E | 3227694.79 | 25.33 | G300E | 1017405.87 | 7.98
841 | Story9 | B10 | 40 MPa RC Beam (25 cm x 25 cm) | Beam | 40MPa | Concrete Rectangular | 250 | 250 | 625 | 4625 | 0.29 | 707.19 | G300E | 1399640.62 | 10.98 | G300E | 916906.25 | 7.19
842 | Story9 | B11 | 40 MPa RC Beam (25 cm x 25 cm) | Beam | 40MPa | Concrete Rectangular | 250 | 250 | 625 | 7025 | 0.44 | 1074.16 | G300E | 3227694.79 | 25.33 | G300E | 1017405.87 | 7.98
843 | Story9 | B12 | 40 MPa RC Beam (25 cm x 25 cm) | Beam | 40MPa | Concrete Rectangular | 250 | 250 | 625 | 7025 | 0.44 | 1074.16 | G300E | 2798291.67 | 21.96 | G300E | 1072190.62 | 8.41
844 | Story9 | B13 | 40 MPa RC Beam (25 cm x 25 cm) | Beam | 40MPa | Concrete Rectangular | 250 | 250 | 625 | 4625 | 0.29 | 707.19 | G300E | 2179242.19 | 17.1 | G300E | 469342.11 | 3.68
845 | Story9 | B14 | 40 MPa RC Beam (25 cm x 25 cm) | Beam | 40MPa | Concrete Rectangular | 250 | 250 | 625 | 7025 | 0.44 | 1074.16 | G300E | 3247306.25 | 25.48 | G300E | 822462.12 | 6.45
846 | Story9 | B15 | 40 MPa RC Beam (25 cm x 25 cm) | Beam | 40MPa | Concrete Rectangular | 250 | 250 | 625 | 4625 | 0.29 | 707.19 | G300E | 1833812.5 | 14.39 | G300E | 812217.93 | 6.37
847 | Story9 | B16 | 40 MPa RC Beam (25 cm x 25 cm) | Beam | 40MPa | Concrete Rectangular | 250 | 250 | 625 | 7200 | 0.45 | 1100.92 | G300E | 4433700 | 34.79 | G300E | 870550.5 | 6.83
848 | Story9 | B17 | 40 MPa RC Beam (25 cm x 25 cm) | Beam | 40MPa | Concrete Rectangular | 250 | 250 | 625 | 4625 | 0.29 | 707.19 | G300E | 1633203.12 | 12.81 | G300E | 770062.5 | 6.04
849 | Story9 | B18 | 40 MPa RC Beam (25 cm x 25 cm) | Beam | 40MPa | Concrete Rectangular | 250 | 250 | 625 | 7200 | 0.45 | 1100.92 | G300E | 4439400 | 34.83 | G300E | 870550.5 | 6.83
850 | Story9 | B19 | 40 MPa RC Beam (25 cm x 25 cm) | Beam | 40MPa | Concrete Rectangular | 250 | 250 | 625 | 4625 | 0.29 | 707.19 | G300E | 1833234.38 | 14.38 | G300E | 812217.93 | 6.37
851 | Story9 | B2 | 40 MPa RC Beam (25 cm x 25 cm) | Beam | 40MPa | Concrete Rectangular | 250 | 250 | 625 | 4625 | 0.29 | 707.19 | G300E | 1399351.56 | 10.98 | G300E | 916906.25 | 7.19
852 | Story9 | B20 | 40 MPa RC Beam (25 cm x 25 cm) | Beam | 40MPa | Concrete Rectangular | 250 | 250 | 625 | 7025 | 0.44 | 1074.16 | G300E | 3246720.83 | 25.47 | G300E | 822462.12 | 6.45
853 | Story9 | B21 | 40 MPa RC Beam (25 cm x 25 cm) | Beam | 40MPa | Concrete Rectangular | 250 | 250 | 625 | 4625 | 0.29 | 707.19 | G300E | 2178953.12 | 17.1 | G300E | 373084.3 | 2.93
854 | Story9 | B22 | 40 MPa RC Beam (25 cm x 25 cm) | Beam | 40MPa | Concrete Rectangular | 250 | 250 | 625 | 7025 | 0.44 | 1074.16 | G300E | 2798291.67 | 21.96 | G300E | 1072190.62 | 8.41
855 | Story9 | B23 | 40 MPa RC Beam (25 cm x 25 cm) | Beam | 40MPa | Concrete Rectangular | 250 | 250 | 625 | 7025 | 0.44 | 1074.16 | G300E | 2765215.62 | 21.7 | G300E | 1364606.25 | 10.71
856 | Story9 | B24 | 40 MPa RC Beam (25 cm x 25 cm) | Beam | 40MPa | Concrete Rectangular | 250 | 250 | 625 | 4625 | 0.29 | 707.19 | G300E | 2326085.94 | 18.25 | G300E | 586677.64 | 4.6
857 | Story9 | B25 | 40 MPa RC Beam (25 cm x 25 cm) | Beam | 40MPa | Concrete Rectangular | 250 | 250 | 625 | 7025 | 0.44 | 1074.16 | G300E | 2392890.62 | 18.78 | G300E | 779775 | 6.12
858 | Story9 | B26 | 40 MPa RC Beam (25 cm x 25 cm) | Beam | 40MPa | Concrete Rectangular | 250 | 250 | 625 | 4800 | 0.3 | 733.94 | G300E | 2260800 | 17.74 | G300E | 892150.5 | 7
859 | Story9 | B3 | 40 MPa RC Beam (25 cm x 25 cm) | Beam | 40MPa | Concrete Rectangular | 250 | 250 | 625 | 7025 | 0.44 | 1074.16 | G300E | 4091769.79 | 32.11 | G300E | 910528.54 | 7.14
860 | Story9 | B30 | 40 MPa RC Beam (25 cm x 25 cm) | Beam | 40MPa | Concrete Rectangular | 250 | 250 | 625 | 4625 | 0.29 | 707.19 | G300E | 2180687.5 | 17.11 | G300E | 860780.43 | 6.75
861 | Story9 | B31 | 40 MPa RC Beam (25 cm x 25 cm) | Beam | 40MPa | Concrete Rectangular | 250 | 250 | 625 | 7025 | 0.44 | 1074.16 | G300E | 2394354.17 | 18.79 | G300E | 779775 | 6.12
862 | Story9 | B32 | 40 MPa RC Beam (25 cm x 25 cm) | Beam | 40MPa | Concrete Rectangular | 250 | 250 | 625 | 4625 | 0.29 | 707.19 | G300E | 2324351.56 | 18.24 | G300E | 490419.82 | 3.85
863 | Story9 | B33 | 40 MPa RC Beam (25 cm x 25 cm) | Beam | 40MPa | Concrete Rectangular | 250 | 250 | 625 | 7025 | 0.44 | 1074.16 | G300E | 2765215.62 | 21.7 | G300E | 1364606.25 | 10.71
864 | Story9 | B34 | 40 MPa RC Beam (25 cm x 25 cm) | Beam | 40MPa | Concrete Rectangular | 250 | 250 | 625 | 7025 | 0.44 | 1074.16 | G300E | 2798291.67 | 21.96 | G300E | 1072190.62 | 8.41
865 | Story9 | B35 | 40 MPa RC Beam (25 cm x 25 cm) | Beam | 40MPa | Concrete Rectangular | 250 | 250 | 625 | 4625 | 0.29 | 707.19 | G300E | 2346320.31 | 18.41 | G300E | 586677.64 | 4.6
866 | Story9 | B36 | 40 MPa RC Beam (25 cm x 25 cm) | Beam | 40MPa | Concrete Rectangular | 250 | 250 | 625 | 7025 | 0.44 | 1074.16 | G300E | 3247306.25 | 25.48 | G300E | 822462.12 | 6.45
867 | Story9 | B37 | 40 MPa RC Beam (25 cm x 25 cm) | Beam | 40MPa | Concrete Rectangular | 250 | 250 | 625 | 4800 | 0.3 | 733.94 | G300E | 2358300 | 18.5 | G300E | 893350.5 | 7.01
868 | Story9 | B38 | 40 MPa RC Beam (25 cm x 25 cm) | Beam | 40MPa | Concrete Rectangular | 250 | 250 | 625 | 7025 | 0.44 | 1074.16 | G300E | 4326814.58 | 33.95 | G300E | 856416.29 | 6.72
869 | Story9 | B4 | 40 MPa RC Beam (25 cm x 25 cm) | Beam | 40MPa | Concrete Rectangular | 250 | 250 | 625 | 4625 | 0.29 | 707.19 | G300E | 1314656.25 | 10.32 | G300E | 894937.5 | 7.02
870 | Story9 | B40 | 40 MPa RC Beam (25 cm x 25 cm) | Beam | 40MPa | Concrete Rectangular | 250 | 250 | 625 | 7025 | 0.44 | 1074.16 | G300E | 4351694.79 | 34.15 | G300E | 856416.29 | 6.72
871 | Story9 | B41 | 40 MPa RC Beam (25 cm x 25 cm) | Beam | 40MPa | Concrete Rectangular | 250 | 250 | 625 | 4625 | 0.29 | 707.19 | G300E | 2216300 | 17.39 | G300E | 724840.79 | 5.69
872 | Story9 | B42 | 40 MPa RC Beam (25 cm x 25 cm) | Beam | 40MPa | Concrete Rectangular | 250 | 250 | 625 | 7025 | 0.44 | 1074.16 | G300E | 3319897.92 | 26.05 | G300E | 843805.68 | 6.62
873 | Story9 | B43 | 40 MPa RC Beam (25 cm x 25 cm) | Beam | 40MPa | Concrete Rectangular | 250 | 250 | 625 | 4625 | 0.29 | 707.19 | G300E | 2350656.25 | 18.44 | G300E | 490419.82 | 3.85
874 | Story9 | B44 | 40 MPa RC Beam (25 cm x 25 cm) | Beam | 40MPa | Concrete Rectangular | 250 | 250 | 625 | 7025 | 0.44 | 1074.16 | G300E | 2881128.12 | 22.61 | G300E | 877246.88 | 6.88
875 | Story9 | B45 | 40 MPa RC Beam (25 cm x 25 cm) | Beam | 40MPa | Concrete Rectangular | 250 | 250 | 625 | 7025 | 0.44 | 1074.16 | G300E | 3227402.08 | 25.32 | G300E | 1020918.37 | 8.01
876 | Story9 | B46 | 40 MPa RC Beam (25 cm x 25 cm) | Beam | 40MPa | Concrete Rectangular | 250 | 250 | 625 | 4625 | 0.29 | 707.19 | G300E | 2276656.25 | 17.86 | G300E | 469342.11 | 3.68
877 | Story9 | B47 | 40 MPa RC Beam (25 cm x 25 cm) | Beam | 40MPa | Concrete Rectangular | 250 | 250 | 625 | 7025 | 0.44 | 1074.16 | G300E | 4091769.79 | 32.11 | G300E | 910523.42 | 7.14
878 | Story9 | B48 | 40 MPa RC Beam (25 cm x 25 cm) | Beam | 40MPa | Concrete Rectangular | 250 | 250 | 625 | 4625 | 0.29 | 707.19 | G300E | 2004937.5 | 15.73 | G300E | 812217.93 | 6.37
879 | Story9 | B49 | 40 MPa RC Beam (25 cm x 25 cm) | Beam | 40MPa | Concrete Rectangular | 250 | 250 | 625 | 7025 | 0.44 | 1074.16 | G300E | 4349938.54 | 34.13 | G300E | 933965.7 | 7.33
880 | Story9 | B5 | 40 MPa RC Beam (25 cm x 25 cm) | Beam | 40MPa | Concrete Rectangular | 250 | 250 | 625 | 7025 | 0.44 | 1074.16 | G300E | 4350231.25 | 34.13 | G300E | 933973.02 | 7.33
881 | Story9 | B50 | 40 MPa RC Beam (25 cm x 25 cm) | Beam | 40MPa | Concrete Rectangular | 250 | 250 | 625 | 4625 | 0.29 | 707.19 | G300E | 1803750 | 14.15 | G300E | 770062.5 | 6.04
882 | Story9 | B51 | 40 MPa RC Beam (25 cm x 25 cm) | Beam | 40MPa | Concrete Rectangular | 250 | 250 | 625 | 7025 | 0.44 | 1074.16 | G300E | 4349645.83 | 34.13 | G300E | 933961.31 | 7.33
883 | Story9 | B52 | 40 MPa RC Beam (25 cm x 25 cm) | Beam | 40MPa | Concrete Rectangular | 250 | 250 | 625 | 4625 | 0.29 | 707.19 | G300E | 2005804.69 | 15.74 | G300E | 812217.93 | 6.37
884 | Story9 | B53 | 40 MPa RC Beam (25 cm x 25 cm) | Beam | 40MPa | Concrete Rectangular | 250 | 250 | 625 | 7025 | 0.44 | 1074.16 | G300E | 4091184.38 | 32.1 | G300E | 910513.91 | 7.14
885 | Story9 | B54 | 40 MPa RC Beam (25 cm x 25 cm) | Beam | 40MPa | Concrete Rectangular | 250 | 250 | 625 | 4625 | 0.29 | 707.19 | G300E | 2296312.5 | 18.02 | G300E | 373084.3 | 2.93
886 | Story9 | B55 | 40 MPa RC Beam (25 cm x 25 cm) | Beam | 40MPa | Concrete Rectangular | 250 | 250 | 625 | 7025 | 0.44 | 1074.16 | G300E | 3230036.46 | 25.34 | G300E | 1020918.37 | 8.01
887 | Story9 | B56 | 40 MPa RC Beam (25 cm x 25 cm) | Beam | 40MPa | Concrete Rectangular | 250 | 250 | 625 | 4625 | 0.29 | 707.19 | G300E | 1717609.38 | 13.48 | G300E | 916906.25 | 7.19
888 | Story9 | B57 | 40 MPa RC Beam (25 cm x 25 cm) | Beam | 40MPa | Concrete Rectangular | 250 | 250 | 625 | 4625 | 0.29 | 707.19 | G300E | 1767328.12 | 13.87 | G300E | 894937.5 | 7.02
889 | Story9 | B58 | 40 MPa RC Beam (25 cm x 25 cm) | Beam | 40MPa | Concrete Rectangular | 250 | 250 | 625 | 4625 | 0.29 | 707.19 | G300E | 1749406.25 | 13.73 | G300E | 894937.5 | 7.02
890 | Story9 | B59 | 40 MPa RC Beam (25 cm x 25 cm) | Beam | 40MPa | Concrete Rectangular | 250 | 250 | 625 | 4625 | 0.29 | 707.19 | G300E | 1767328.12 | 13.87 | G300E | 894937.5 | 7.02
891 | Story9 | B6 | 40 MPa RC Beam (25 cm x 25 cm) | Beam | 40MPa | Concrete Rectangular | 250 | 250 | 625 | 4625 | 0.29 | 707.19 | G300E | 1296734.38 | 10.17 | G300E | 894937.5 | 7.02
892 | Story9 | B60 | 40 MPa RC Beam (25 cm x 25 cm) | Beam | 40MPa | Concrete Rectangular | 250 | 250 | 625 | 4625 | 0.29 | 707.19 | G300E | 1717609.38 | 13.48 | G300E | 916906.25 | 7.19
893 | Story9 | B7 | 40 MPa RC Beam (25 cm x 25 cm) | Beam | 40MPa | Concrete Rectangular | 250 | 250 | 625 | 7025 | 0.44 | 1074.16 | G300E | 4350231.25 | 34.13 | G300E | 933973.02 | 7.33
894 | Story9 | B8 | 40 MPa RC Beam (25 cm x 25 cm) | Beam | 40MPa | Concrete Rectangular | 250 | 250 | 625 | 4625 | 0.29 | 707.19 | G300E | 1314945.31 | 10.32 | G300E | 894937.5 | 7.02
895 | Story9 | B9 | 40 MPa RC Beam (25 cm x 25 cm) | Beam | 40MPa | Concrete Rectangular | 250 | 250 | 625 | 7025 | 0.44 | 1074.16 | G300E | 4091769.79 | 32.11 | G300E | 910529.28 | 7.14

## Columns
| Story | Label | Section | Structural_Element_Type | Material | Cross_Section_Type | Width_(mm) | Depth_(mm) | Area_(cm^2) | Length_(mm) | Volume_(m^3) | Mass_(kg) | Long._Rebar_Material | Long._Rebar_Volume_(mm^3) | Long._Rebar_Mass_(kg) | Tran._Rebar_Material | Tran._Rebar_Volume_(mm^3) | Tran._Rebar_Mass_(kg)
0 | Story1 | C1 | 40 MPa RC Column (47.5 cm x 47.5 cm) | Column | 40MPa | Concrete Rectangular | 475 | 475 | 2256.3 | 3250 | 0.73 | 1793.96 | G300E | 7332000 | 57.53 | G300E | 0 | 0
1 | Story1 | C10 | 40 MPa RC Column (47.5 cm x 47.5 cm) | Column | 40MPa | Concrete Rectangular | 475 | 475 | 2256.3 | 3225 | 0.73 | 1780.16 | G300E | 49842375 | 391.08 | G300E | 0 | 0
2 | Story1 | C11 | 40 MPa RC Column (47.5 cm x 47.5 cm) | Column | 40MPa | Concrete Rectangular | 475 | 475 | 2256.3 | 3225 | 0.73 | 1780.16 | G300E | 52532025 | 412.19 | G300E | 0 | 0
3 | Story1 | C12 | 40 MPa RC Column (47.5 cm x 47.5 cm) | Column | 40MPa | Concrete Rectangular | 475 | 475 | 2256.3 | 3225 | 0.73 | 1780.16 | G300E | 7275600 | 57.09 | G300E | 0 | 0
4 | Story1 | C13 | 40 MPa RC Column (47.5 cm x 47.5 cm) | Column | 40MPa | Concrete Rectangular | 475 | 475 | 2256.3 | 3225 | 0.73 | 1780.16 | G300E | 7275600 | 57.09 | G300E | 0 | 0
5 | Story1 | C14 | 40 MPa RC Column (47.5 cm x 47.5 cm) | Column | 40MPa | Concrete Rectangular | 475 | 475 | 2256.3 | 3225 | 0.73 | 1780.16 | G300E | 26300950 | 206.37 | G300E | 0 | 0
6 | Story1 | C17 | 40 MPa RC Column (47.5 cm x 47.5 cm) | Column | 40MPa | Concrete Rectangular | 475 | 475 | 2256.3 | 3225 | 0.73 | 1780.16 | G300E | 26256875 | 206.02 | G300E | 0 | 0
7 | Story1 | C18 | 40 MPa RC Column (47.5 cm x 47.5 cm) | Column | 40MPa | Concrete Rectangular | 475 | 475 | 2256.3 | 3225 | 0.73 | 1780.16 | G300E | 7275600 | 57.09 | G300E | 0 | 0
8 | Story1 | C19 | 40 MPa RC Column (47.5 cm x 47.5 cm) | Column | 40MPa | Concrete Rectangular | 475 | 475 | 2256.3 | 3225 | 0.73 | 1780.16 | G300E | 7275600 | 57.09 | G300E | 0 | 0
9 | Story1 | C2 | 40 MPa RC Column (47.5 cm x 47.5 cm) | Column | 40MPa | Concrete Rectangular | 475 | 475 | 2256.3 | 3225 | 0.73 | 1780.16 | G300E | 7275600 | 57.09 | G300E | 0 | 0
10 | Story1 | C20 | 40 MPa RC Column (47.5 cm x 47.5 cm) | Column | 40MPa | Concrete Rectangular | 475 | 475 | 2256.3 | 3225 | 0.73 | 1780.16 | G300E | 26296650 | 206.33 | G300E | 0 | 0
11 | Story1 | C23 | 40 MPa RC Column (47.5 cm x 47.5 cm) | Column | 40MPa | Concrete Rectangular | 475 | 475 | 2256.3 | 3225 | 0.73 | 1780.16 | G300E | 26512725 | 208.03 | G300E | 0 | 0
12 | Story1 | C24 | 40 MPa RC Column (47.5 cm x 47.5 cm) | Column | 40MPa | Concrete Rectangular | 475 | 475 | 2256.3 | 3225 | 0.73 | 1780.16 | G300E | 7275600 | 57.09 | G300E | 0 | 0
13 | Story1 | C25 | 40 MPa RC Column (47.5 cm x 47.5 cm) | Column | 40MPa | Concrete Rectangular | 475 | 475 | 2256.3 | 3225 | 0.73 | 1780.16 | G300E | 7275600 | 57.09 | G300E | 0 | 0
14 | Story1 | C26 | 40 MPa RC Column (47.5 cm x 47.5 cm) | Column | 40MPa | Concrete Rectangular | 475 | 475 | 2256.3 | 3225 | 0.73 | 1780.16 | G300E | 52533100 | 412.19 | G300E | 0 | 0
15 | Story1 | C27 | 40 MPa RC Column (47.5 cm x 47.5 cm) | Column | 40MPa | Concrete Rectangular | 475 | 475 | 2256.3 | 3225 | 0.73 | 1780.16 | G300E | 49837000 | 391.04 | G300E | 0 | 0
16 | Story1 | C28 | 40 MPa RC Column (47.5 cm x 47.5 cm) | Column | 40MPa | Concrete Rectangular | 475 | 475 | 2256.3 | 3225 | 0.73 | 1780.16 | G300E | 49844525 | 391.1 | G300E | 0 | 0
17 | Story1 | C29 | 40 MPa RC Column (47.5 cm x 47.5 cm) | Column | 40MPa | Concrete Rectangular | 475 | 475 | 2256.3 | 3225 | 0.73 | 1780.16 | G300E | 52538475 | 412.24 | G300E | 0 | 0
18 | Story1 | C3 | 40 MPa RC Column (47.5 cm x 47.5 cm) | Column | 40MPa | Concrete Rectangular | 475 | 475 | 2256.3 | 3225 | 0.73 | 1780.16 | G300E | 7275600 | 57.09 | G300E | 0 | 0
19 | Story1 | C30 | 40 MPa RC Column (47.5 cm x 47.5 cm) | Column | 40MPa | Concrete Rectangular | 475 | 475 | 2256.3 | 3225 | 0.73 | 1780.16 | G300E | 7275600 | 57.09 | G300E | 0 | 0
20 | Story1 | C31 | 40 MPa RC Column (47.5 cm x 47.5 cm) | Column | 40MPa | Concrete Rectangular | 475 | 475 | 2256.3 | 3250 | 0.73 | 1793.96 | G300E | 7332000 | 57.53 | G300E | 0 | 0
21 | Story1 | C32 | 40 MPa RC Column (47.5 cm x 47.5 cm) | Column | 40MPa | Concrete Rectangular | 475 | 475 | 2256.3 | 3225 | 0.73 | 1780.16 | G300E | 7275600 | 57.09 | G300E | 0 | 0
22 | Story1 | C33 | 40 MPa RC Column (47.5 cm x 47.5 cm) | Column | 40MPa | Concrete Rectangular | 475 | 475 | 2256.3 | 3225 | 0.73 | 1780.16 | G300E | 7275600 | 57.09 | G300E | 0 | 0
23 | Story1 | C34 | 40 MPa RC Column (47.5 cm x 47.5 cm) | Column | 40MPa | Concrete Rectangular | 475 | 475 | 2256.3 | 3225 | 0.73 | 1780.16 | G300E | 7275600 | 57.09 | G300E | 0 | 0
24 | Story1 | C35 | 40 MPa RC Column (47.5 cm x 47.5 cm) | Column | 40MPa | Concrete Rectangular | 475 | 475 | 2256.3 | 3225 | 0.73 | 1780.16 | G300E | 7275600 | 57.09 | G300E | 0 | 0
25 | Story1 | C36 | 40 MPa RC Column (47.5 cm x 47.5 cm) | Column | 40MPa | Concrete Rectangular | 475 | 475 | 2256.3 | 3250 | 0.73 | 1793.96 | G300E | 7332000 | 57.53 | G300E | 0 | 0
26 | Story1 | C4 | 40 MPa RC Column (47.5 cm x 47.5 cm) | Column | 40MPa | Concrete Rectangular | 475 | 475 | 2256.3 | 3225 | 0.73 | 1780.16 | G300E | 7275600 | 57.09 | G300E | 0 | 0
27 | Story1 | C5 | 40 MPa RC Column (47.5 cm x 47.5 cm) | Column | 40MPa | Concrete Rectangular | 475 | 475 | 2256.3 | 3225 | 0.73 | 1780.16 | G300E | 7275600 | 57.09 | G300E | 0 | 0
28 | Story1 | C6 | 40 MPa RC Column (47.5 cm x 47.5 cm) | Column | 40MPa | Concrete Rectangular | 475 | 475 | 2256.3 | 3250 | 0.73 | 1793.96 | G300E | 7332000 | 57.53 | G300E | 0 | 0
29 | Story1 | C7 | 40 MPa RC Column (47.5 cm x 47.5 cm) | Column | 40MPa | Concrete Rectangular | 475 | 475 | 2256.3 | 3225 | 0.73 | 1780.16 | G300E | 7275600 | 57.09 | G300E | 0 | 0
30 | Story1 | C8 | 40 MPa RC Column (47.5 cm x 47.5 cm) | Column | 40MPa | Concrete Rectangular | 475 | 475 | 2256.3 | 3225 | 0.73 | 1780.16 | G300E | 52535250 | 412.21 | G300E | 0 | 0
31 | Story1 | C9 | 40 MPa RC Column (47.5 cm x 47.5 cm) | Column | 40MPa | Concrete Rectangular | 475 | 475 | 2256.3 | 3225 | 0.73 | 1780.16 | G300E | 49844525 | 391.1 | G300E | 0 | 0
32 | Story10 | C1 | 40 MPa RC Column (32.5 cm x 32.5 cm) | Column | 40MPa | Concrete Rectangular | 325 | 325 | 1056.3 | 3225 | 0.34 | 833.37 | G300E | 3405600 | 26.72 | G300E | 0 | 0
33 | Story10 | C10 | 40 MPa RC Column (32.5 cm x 32.5 cm) | Column | 40MPa | Concrete Rectangular | 325 | 325 | 1056.3 | 3200 | 0.34 | 826.91 | G300E | 16612266.67 | 130.35 | G300E | 0 | 0
34 | Story10 | C11 | 40 MPa RC Column (32.5 cm x 32.5 cm) | Column | 40MPa | Concrete Rectangular | 325 | 325 | 1056.3 | 3200 | 0.34 | 826.91 | G300E | 17524266.67 | 137.5 | G300E | 0 | 0
35 | Story10 | C12 | 40 MPa RC Column (32.5 cm x 32.5 cm) | Column | 40MPa | Concrete Rectangular | 325 | 325 | 1056.3 | 3200 | 0.34 | 826.91 | G300E | 4779733.33 | 37.5 | G300E | 0 | 0
36 | Story10 | C13 | 40 MPa RC Column (32.5 cm x 32.5 cm) | Column | 40MPa | Concrete Rectangular | 325 | 325 | 1056.3 | 3200 | 0.34 | 826.91 | G300E | 3729066.67 | 29.26 | G300E | 0 | 0
37 | Story10 | C14 | 40 MPa RC Column (32.5 cm x 32.5 cm) | Column | 40MPa | Concrete Rectangular | 325 | 325 | 1056.3 | 3200 | 0.34 | 826.91 | G300E | 4554666.67 | 35.74 | G300E | 0 | 0
38 | Story10 | C17 | 40 MPa RC Column (32.5 cm x 32.5 cm) | Column | 40MPa | Concrete Rectangular | 325 | 325 | 1056.3 | 3200 | 0.34 | 826.91 | G300E | 4542933.33 | 35.65 | G300E | 0 | 0
39 | Story10 | C18 | 40 MPa RC Column (32.5 cm x 32.5 cm) | Column | 40MPa | Concrete Rectangular | 325 | 325 | 1056.3 | 3200 | 0.34 | 826.91 | G300E | 3722666.67 | 29.21 | G300E | 0 | 0
40 | Story10 | C19 | 40 MPa RC Column (32.5 cm x 32.5 cm) | Column | 40MPa | Concrete Rectangular | 325 | 325 | 1056.3 | 3200 | 0.34 | 826.91 | G300E | 3728000 | 29.25 | G300E | 0 | 0
41 | Story10 | C2 | 40 MPa RC Column (32.5 cm x 32.5 cm) | Column | 40MPa | Concrete Rectangular | 325 | 325 | 1056.3 | 3200 | 0.34 | 826.91 | G300E | 4189866.67 | 32.88 | G300E | 0 | 0
42 | Story10 | C20 | 40 MPa RC Column (32.5 cm x 32.5 cm) | Column | 40MPa | Concrete Rectangular | 325 | 325 | 1056.3 | 3200 | 0.34 | 826.91 | G300E | 4552533.33 | 35.72 | G300E | 0 | 0
43 | Story10 | C23 | 40 MPa RC Column (32.5 cm x 32.5 cm) | Column | 40MPa | Concrete Rectangular | 325 | 325 | 1056.3 | 3200 | 0.34 | 826.91 | G300E | 4574933.33 | 35.9 | G300E | 0 | 0
44 | Story10 | C24 | 40 MPa RC Column (32.5 cm x 32.5 cm) | Column | 40MPa | Concrete Rectangular | 325 | 325 | 1056.3 | 3200 | 0.34 | 826.91 | G300E | 3719466.67 | 29.18 | G300E | 0 | 0
45 | Story10 | C25 | 40 MPa RC Column (32.5 cm x 32.5 cm) | Column | 40MPa | Concrete Rectangular | 325 | 325 | 1056.3 | 3200 | 0.34 | 826.91 | G300E | 4778666.67 | 37.5 | G300E | 0 | 0
46 | Story10 | C26 | 40 MPa RC Column (32.5 cm x 32.5 cm) | Column | 40MPa | Concrete Rectangular | 325 | 325 | 1056.3 | 3200 | 0.34 | 826.91 | G300E | 17525333.33 | 137.51 | G300E | 0 | 0
47 | Story10 | C27 | 40 MPa RC Column (32.5 cm x 32.5 cm) | Column | 40MPa | Concrete Rectangular | 325 | 325 | 1056.3 | 3200 | 0.34 | 826.91 | G300E | 16609066.67 | 130.32 | G300E | 0 | 0
48 | Story10 | C28 | 40 MPa RC Column (32.5 cm x 32.5 cm) | Column | 40MPa | Concrete Rectangular | 325 | 325 | 1056.3 | 3200 | 0.34 | 826.91 | G300E | 16612266.67 | 130.35 | G300E | 0 | 0
49 | Story10 | C29 | 40 MPa RC Column (32.5 cm x 32.5 cm) | Column | 40MPa | Concrete Rectangular | 325 | 325 | 1056.3 | 3200 | 0.34 | 826.91 | G300E | 17537066.67 | 137.6 | G300E | 0 | 0
50 | Story10 | C3 | 40 MPa RC Column (32.5 cm x 32.5 cm) | Column | 40MPa | Concrete Rectangular | 325 | 325 | 1056.3 | 3200 | 0.34 | 826.91 | G300E | 5179733.33 | 40.64 | G300E | 0 | 0
51 | Story10 | C30 | 40 MPa RC Column (32.5 cm x 32.5 cm) | Column | 40MPa | Concrete Rectangular | 325 | 325 | 1056.3 | 3200 | 0.34 | 826.91 | G300E | 4770133.33 | 37.43 | G300E | 0 | 0
52 | Story10 | C31 | 40 MPa RC Column (32.5 cm x 32.5 cm) | Column | 40MPa | Concrete Rectangular | 325 | 325 | 1056.3 | 3225 | 0.34 | 833.37 | G300E | 3405600 | 26.72 | G300E | 0 | 0
53 | Story10 | C32 | 40 MPa RC Column (32.5 cm x 32.5 cm) | Column | 40MPa | Concrete Rectangular | 325 | 325 | 1056.3 | 3200 | 0.34 | 826.91 | G300E | 4187733.33 | 32.86 | G300E | 0 | 0
54 | Story10 | C33 | 40 MPa RC Column (32.5 cm x 32.5 cm) | Column | 40MPa | Concrete Rectangular | 325 | 325 | 1056.3 | 3200 | 0.34 | 826.91 | G300E | 5176533.33 | 40.62 | G300E | 0 | 0
55 | Story10 | C34 | 40 MPa RC Column (32.5 cm x 32.5 cm) | Column | 40MPa | Concrete Rectangular | 325 | 325 | 1056.3 | 3200 | 0.34 | 826.91 | G300E | 5174400 | 40.6 | G300E | 0 | 0
56 | Story10 | C35 | 40 MPa RC Column (32.5 cm x 32.5 cm) | Column | 40MPa | Concrete Rectangular | 325 | 325 | 1056.3 | 3200 | 0.34 | 826.91 | G300E | 4185600 | 32.84 | G300E | 0 | 0
57 | Story10 | C36 | 40 MPa RC Column (32.5 cm x 32.5 cm) | Column | 40MPa | Concrete Rectangular | 325 | 325 | 1056.3 | 3225 | 0.34 | 833.37 | G300E | 3405600 | 26.72 | G300E | 0 | 0
58 | Story10 | C4 | 40 MPa RC Column (32.5 cm x 32.5 cm) | Column | 40MPa | Concrete Rectangular | 325 | 325 | 1056.3 | 3200 | 0.34 | 826.91 | G300E | 5179733.33 | 40.64 | G300E | 0 | 0
59 | Story10 | C5 | 40 MPa RC Column (32.5 cm x 32.5 cm) | Column | 40MPa | Concrete Rectangular | 325 | 325 | 1056.3 | 3200 | 0.34 | 826.91 | G300E | 4189866.67 | 32.88 | G300E | 0 | 0
60 | Story10 | C6 | 40 MPa RC Column (32.5 cm x 32.5 cm) | Column | 40MPa | Concrete Rectangular | 325 | 325 | 1056.3 | 3225 | 0.34 | 833.37 | G300E | 3405600 | 26.72 | G300E | 0 | 0
61 | Story10 | C7 | 40 MPa RC Column (32.5 cm x 32.5 cm) | Column | 40MPa | Concrete Rectangular | 325 | 325 | 1056.3 | 3200 | 0.34 | 826.91 | G300E | 4778666.67 | 37.5 | G300E | 0 | 0
62 | Story10 | C8 | 40 MPa RC Column (32.5 cm x 32.5 cm) | Column | 40MPa | Concrete Rectangular | 325 | 325 | 1056.3 | 3200 | 0.34 | 826.91 | G300E | 17526400 | 137.52 | G300E | 0 | 0
63 | Story10 | C9 | 40 MPa RC Column (32.5 cm x 32.5 cm) | Column | 40MPa | Concrete Rectangular | 325 | 325 | 1056.3 | 3200 | 0.34 | 826.91 | G300E | 16612266.67 | 130.35 | G300E | 0 | 0
64 | Story11 | C1 | 40 MPa RC Column (30 cm x 30 cm) | Column | 40MPa | Concrete Rectangular | 300 | 300 | 900 | 3225 | 0.29 | 710.09 | G300E | 2902500 | 22.77 | G300E | 0 | 0
65 | Story11 | C10 | 40 MPa RC Column (30 cm x 30 cm) | Column | 40MPa | Concrete Rectangular | 300 | 300 | 900 | 3200 | 0.29 | 704.59 | G300E | 15671466.67 | 122.96 | G300E | 0 | 0
66 | Story11 | C11 | 40 MPa RC Column (30 cm x 30 cm) | Column | 40MPa | Concrete Rectangular | 300 | 300 | 900 | 3200 | 0.29 | 704.59 | G300E | 16216533.33 | 127.24 | G300E | 0 | 0
67 | Story11 | C12 | 40 MPa RC Column (30 cm x 30 cm) | Column | 40MPa | Concrete Rectangular | 300 | 300 | 900 | 3200 | 0.29 | 704.59 | G300E | 6089600 | 47.78 | G300E | 0 | 0
68 | Story11 | C13 | 40 MPa RC Column (30 cm x 30 cm) | Column | 40MPa | Concrete Rectangular | 300 | 300 | 900 | 3200 | 0.29 | 704.59 | G300E | 4853333.33 | 38.08 | G300E | 0 | 0
69 | Story11 | C14 | 40 MPa RC Column (30 cm x 30 cm) | Column | 40MPa | Concrete Rectangular | 300 | 300 | 900 | 3200 | 0.29 | 704.59 | G300E | 5929600 | 46.53 | G300E | 0 | 0
70 | Story11 | C17 | 40 MPa RC Column (30 cm x 30 cm) | Column | 40MPa | Concrete Rectangular | 300 | 300 | 900 | 3200 | 0.29 | 704.59 | G300E | 5918933.33 | 46.44 | G300E | 0 | 0
71 | Story11 | C18 | 40 MPa RC Column (30 cm x 30 cm) | Column | 40MPa | Concrete Rectangular | 300 | 300 | 900 | 3200 | 0.29 | 704.59 | G300E | 4845866.67 | 38.02 | G300E | 0 | 0
72 | Story11 | C19 | 40 MPa RC Column (30 cm x 30 cm) | Column | 40MPa | Concrete Rectangular | 300 | 300 | 900 | 3200 | 0.29 | 704.59 | G300E | 4853333.33 | 38.08 | G300E | 0 | 0
73 | Story11 | C2 | 40 MPa RC Column (30 cm x 30 cm) | Column | 40MPa | Concrete Rectangular | 300 | 300 | 900 | 3200 | 0.29 | 704.59 | G300E | 4691200 | 36.81 | G300E | 0 | 0
74 | Story11 | C20 | 40 MPa RC Column (30 cm x 30 cm) | Column | 40MPa | Concrete Rectangular | 300 | 300 | 900 | 3200 | 0.29 | 704.59 | G300E | 5928533.33 | 46.52 | G300E | 0 | 0
75 | Story11 | C23 | 40 MPa RC Column (30 cm x 30 cm) | Column | 40MPa | Concrete Rectangular | 300 | 300 | 900 | 3200 | 0.29 | 704.59 | G300E | 5938133.33 | 46.59 | G300E | 0 | 0
76 | Story11 | C24 | 40 MPa RC Column (30 cm x 30 cm) | Column | 40MPa | Concrete Rectangular | 300 | 300 | 900 | 3200 | 0.29 | 704.59 | G300E | 4842666.67 | 38 | G300E | 0 | 0
77 | Story11 | C25 | 40 MPa RC Column (30 cm x 30 cm) | Column | 40MPa | Concrete Rectangular | 300 | 300 | 900 | 3200 | 0.29 | 704.59 | G300E | 6088533.33 | 47.77 | G300E | 0 | 0
78 | Story11 | C26 | 40 MPa RC Column (30 cm x 30 cm) | Column | 40MPa | Concrete Rectangular | 300 | 300 | 900 | 3200 | 0.29 | 704.59 | G300E | 16216533.33 | 127.24 | G300E | 0 | 0
79 | Story11 | C27 | 40 MPa RC Column (30 cm x 30 cm) | Column | 40MPa | Concrete Rectangular | 300 | 300 | 900 | 3200 | 0.29 | 704.59 | G300E | 15668266.67 | 122.94 | G300E | 0 | 0
80 | Story11 | C28 | 40 MPa RC Column (30 cm x 30 cm) | Column | 40MPa | Concrete Rectangular | 300 | 300 | 900 | 3200 | 0.29 | 704.59 | G300E | 15670400 | 122.96 | G300E | 0 | 0
81 | Story11 | C29 | 40 MPa RC Column (30 cm x 30 cm) | Column | 40MPa | Concrete Rectangular | 300 | 300 | 900 | 3200 | 0.29 | 704.59 | G300E | 16224000 | 127.3 | G300E | 0 | 0
82 | Story11 | C3 | 40 MPa RC Column (30 cm x 30 cm) | Column | 40MPa | Concrete Rectangular | 300 | 300 | 900 | 3200 | 0.29 | 704.59 | G300E | 5826133.33 | 45.71 | G300E | 0 | 0
83 | Story11 | C30 | 40 MPa RC Column (30 cm x 30 cm) | Column | 40MPa | Concrete Rectangular | 300 | 300 | 900 | 3200 | 0.29 | 704.59 | G300E | 6090666.67 | 47.79 | G300E | 0 | 0
84 | Story11 | C31 | 40 MPa RC Column (30 cm x 30 cm) | Column | 40MPa | Concrete Rectangular | 300 | 300 | 900 | 3225 | 0.29 | 710.09 | G300E | 2902500 | 22.77 | G300E | 0 | 0
85 | Story11 | C32 | 40 MPa RC Column (30 cm x 30 cm) | Column | 40MPa | Concrete Rectangular | 300 | 300 | 900 | 3200 | 0.29 | 704.59 | G300E | 4689066.67 | 36.79 | G300E | 0 | 0
86 | Story11 | C33 | 40 MPa RC Column (30 cm x 30 cm) | Column | 40MPa | Concrete Rectangular | 300 | 300 | 900 | 3200 | 0.29 | 704.59 | G300E | 5822933.33 | 45.69 | G300E | 0 | 0
87 | Story11 | C34 | 40 MPa RC Column (30 cm x 30 cm) | Column | 40MPa | Concrete Rectangular | 300 | 300 | 900 | 3200 | 0.29 | 704.59 | G300E | 5820800 | 45.67 | G300E | 0 | 0
88 | Story11 | C35 | 40 MPa RC Column (30 cm x 30 cm) | Column | 40MPa | Concrete Rectangular | 300 | 300 | 900 | 3200 | 0.29 | 704.59 | G300E | 4685866.67 | 36.77 | G300E | 0 | 0
89 | Story11 | C36 | 40 MPa RC Column (30 cm x 30 cm) | Column | 40MPa | Concrete Rectangular | 300 | 300 | 900 | 3225 | 0.29 | 710.09 | G300E | 2902500 | 22.77 | G300E | 0 | 0
90 | Story11 | C4 | 40 MPa RC Column (30 cm x 30 cm) | Column | 40MPa | Concrete Rectangular | 300 | 300 | 900 | 3200 | 0.29 | 704.59 | G300E | 5826133.33 | 45.71 | G300E | 0 | 0
91 | Story11 | C5 | 40 MPa RC Column (30 cm x 30 cm) | Column | 40MPa | Concrete Rectangular | 300 | 300 | 900 | 3200 | 0.29 | 704.59 | G300E | 4691200 | 36.81 | G300E | 0 | 0
92 | Story11 | C6 | 40 MPa RC Column (30 cm x 30 cm) | Column | 40MPa | Concrete Rectangular | 300 | 300 | 900 | 3225 | 0.29 | 710.09 | G300E | 2902500 | 22.77 | G300E | 0 | 0
93 | Story11 | C7 | 40 MPa RC Column (30 cm x 30 cm) | Column | 40MPa | Concrete Rectangular | 300 | 300 | 900 | 3200 | 0.29 | 704.59 | G300E | 6088533.33 | 47.77 | G300E | 0 | 0
94 | Story11 | C8 | 40 MPa RC Column (30 cm x 30 cm) | Column | 40MPa | Concrete Rectangular | 300 | 300 | 900 | 3200 | 0.29 | 704.59 | G300E | 16216533.33 | 127.24 | G300E | 0 | 0
95 | Story11 | C9 | 40 MPa RC Column (30 cm x 30 cm) | Column | 40MPa | Concrete Rectangular | 300 | 300 | 900 | 3200 | 0.29 | 704.59 | G300E | 15671466.67 | 122.96 | G300E | 0 | 0
96 | Story12 | C1 | 40 MPa RC Column (30 cm x 30 cm) | Column | 40MPa | Concrete Rectangular | 300 | 300 | 900 | 3225 | 0.29 | 710.09 | G300E | 2902500 | 22.77 | G300E | 0 | 0
97 | Story12 | C10 | 40 MPa RC Column (30 cm x 30 cm) | Column | 40MPa | Concrete Rectangular | 300 | 300 | 900 | 3200 | 0.29 | 704.59 | G300E | 8388266.67 | 65.82 | G300E | 0 | 0
98 | Story12 | C11 | 40 MPa RC Column (30 cm x 30 cm) | Column | 40MPa | Concrete Rectangular | 300 | 300 | 900 | 3200 | 0.29 | 704.59 | G300E | 8450133.33 | 66.3 | G300E | 0 | 0
99 | Story12 | C12 | 40 MPa RC Column (30 cm x 30 cm) | Column | 40MPa | Concrete Rectangular | 300 | 300 | 900 | 3200 | 0.29 | 704.59 | G300E | 3639466.67 | 28.56 | G300E | 0 | 0
100 | Story12 | C13 | 40 MPa RC Column (30 cm x 30 cm) | Column | 40MPa | Concrete Rectangular | 300 | 300 | 900 | 3200 | 0.29 | 704.59 | G300E | 2896000 | 22.72 | G300E | 0 | 0
101 | Story12 | C14 | 40 MPa RC Column (30 cm x 30 cm) | Column | 40MPa | Concrete Rectangular | 300 | 300 | 900 | 3200 | 0.29 | 704.59 | G300E | 2880000 | 22.6 | G300E | 0 | 0
102 | Story12 | C17 | 40 MPa RC Column (30 cm x 30 cm) | Column | 40MPa | Concrete Rectangular | 300 | 300 | 900 | 3200 | 0.29 | 704.59 | G300E | 2880000 | 22.6 | G300E | 0 | 0
103 | Story12 | C18 | 40 MPa RC Column (30 cm x 30 cm) | Column | 40MPa | Concrete Rectangular | 300 | 300 | 900 | 3200 | 0.29 | 704.59 | G300E | 2890666.67 | 22.68 | G300E | 0 | 0
104 | Story12 | C19 | 40 MPa RC Column (30 cm x 30 cm) | Column | 40MPa | Concrete Rectangular | 300 | 300 | 900 | 3200 | 0.29 | 704.59 | G300E | 2896000 | 22.72 | G300E | 0 | 0
105 | Story12 | C2 | 40 MPa RC Column (30 cm x 30 cm) | Column | 40MPa | Concrete Rectangular | 300 | 300 | 900 | 3200 | 0.29 | 704.59 | G300E | 4049066.67 | 31.77 | G300E | 0 | 0
106 | Story12 | C20 | 40 MPa RC Column (30 cm x 30 cm) | Column | 40MPa | Concrete Rectangular | 300 | 300 | 900 | 3200 | 0.29 | 704.59 | G300E | 2880000 | 22.6 | G300E | 0 | 0
107 | Story12 | C23 | 40 MPa RC Column (30 cm x 30 cm) | Column | 40MPa | Concrete Rectangular | 300 | 300 | 900 | 3200 | 0.29 | 704.59 | G300E | 2880000 | 22.6 | G300E | 0 | 0
108 | Story12 | C24 | 40 MPa RC Column (30 cm x 30 cm) | Column | 40MPa | Concrete Rectangular | 300 | 300 | 900 | 3200 | 0.29 | 704.59 | G300E | 2890666.67 | 22.68 | G300E | 0 | 0
109 | Story12 | C25 | 40 MPa RC Column (30 cm x 30 cm) | Column | 40MPa | Concrete Rectangular | 300 | 300 | 900 | 3200 | 0.29 | 704.59 | G300E | 3638400 | 28.55 | G300E | 0 | 0
110 | Story12 | C26 | 40 MPa RC Column (30 cm x 30 cm) | Column | 40MPa | Concrete Rectangular | 300 | 300 | 900 | 3200 | 0.29 | 704.59 | G300E | 8450133.33 | 66.3 | G300E | 0 | 0
111 | Story12 | C27 | 40 MPa RC Column (30 cm x 30 cm) | Column | 40MPa | Concrete Rectangular | 300 | 300 | 900 | 3200 | 0.29 | 704.59 | G300E | 8387200 | 65.81 | G300E | 0 | 0
112 | Story12 | C28 | 40 MPa RC Column (30 cm x 30 cm) | Column | 40MPa | Concrete Rectangular | 300 | 300 | 900 | 3200 | 0.29 | 704.59 | G300E | 8386133.33 | 65.8 | G300E | 0 | 0
113 | Story12 | C29 | 40 MPa RC Column (30 cm x 30 cm) | Column | 40MPa | Concrete Rectangular | 300 | 300 | 900 | 3200 | 0.29 | 704.59 | G300E | 8455466.67 | 66.34 | G300E | 0 | 0
114 | Story12 | C3 | 40 MPa RC Column (30 cm x 30 cm) | Column | 40MPa | Concrete Rectangular | 300 | 300 | 900 | 3200 | 0.29 | 704.59 | G300E | 5134933.33 | 40.29 | G300E | 0 | 0
115 | Story12 | C30 | 40 MPa RC Column (30 cm x 30 cm) | Column | 40MPa | Concrete Rectangular | 300 | 300 | 900 | 3200 | 0.29 | 704.59 | G300E | 3625600 | 28.45 | G300E | 0 | 0
116 | Story12 | C31 | 40 MPa RC Column (30 cm x 30 cm) | Column | 40MPa | Concrete Rectangular | 300 | 300 | 900 | 3225 | 0.29 | 710.09 | G300E | 2902500 | 22.77 | G300E | 0 | 0
117 | Story12 | C32 | 40 MPa RC Column (30 cm x 30 cm) | Column | 40MPa | Concrete Rectangular | 300 | 300 | 900 | 3200 | 0.29 | 704.59 | G300E | 4046933.33 | 31.75 | G300E | 0 | 0
118 | Story12 | C33 | 40 MPa RC Column (30 cm x 30 cm) | Column | 40MPa | Concrete Rectangular | 300 | 300 | 900 | 3200 | 0.29 | 704.59 | G300E | 5131733.33 | 40.27 | G300E | 0 | 0
119 | Story12 | C34 | 40 MPa RC Column (30 cm x 30 cm) | Column | 40MPa | Concrete Rectangular | 300 | 300 | 900 | 3200 | 0.29 | 704.59 | G300E | 5129600 | 40.25 | G300E | 0 | 0
120 | Story12 | C35 | 40 MPa RC Column (30 cm x 30 cm) | Column | 40MPa | Concrete Rectangular | 300 | 300 | 900 | 3200 | 0.29 | 704.59 | G300E | 4044800 | 31.74 | G300E | 0 | 0
121 | Story12 | C36 | 40 MPa RC Column (30 cm x 30 cm) | Column | 40MPa | Concrete Rectangular | 300 | 300 | 900 | 3225 | 0.29 | 710.09 | G300E | 2902500 | 22.77 | G300E | 0 | 0
122 | Story12 | C4 | 40 MPa RC Column (30 cm x 30 cm) | Column | 40MPa | Concrete Rectangular | 300 | 300 | 900 | 3200 | 0.29 | 704.59 | G300E | 5134933.33 | 40.29 | G300E | 0 | 0
123 | Story12 | C5 | 40 MPa RC Column (30 cm x 30 cm) | Column | 40MPa | Concrete Rectangular | 300 | 300 | 900 | 3200 | 0.29 | 704.59 | G300E | 4049066.67 | 31.77 | G300E | 0 | 0
124 | Story12 | C6 | 40 MPa RC Column (30 cm x 30 cm) | Column | 40MPa | Concrete Rectangular | 300 | 300 | 900 | 3225 | 0.29 | 710.09 | G300E | 2902500 | 22.77 | G300E | 0 | 0
125 | Story12 | C7 | 40 MPa RC Column (30 cm x 30 cm) | Column | 40MPa | Concrete Rectangular | 300 | 300 | 900 | 3200 | 0.29 | 704.59 | G300E | 3638400 | 28.55 | G300E | 0 | 0
126 | Story12 | C8 | 40 MPa RC Column (30 cm x 30 cm) | Column | 40MPa | Concrete Rectangular | 300 | 300 | 900 | 3200 | 0.29 | 704.59 | G300E | 8450133.33 | 66.3 | G300E | 0 | 0
127 | Story12 | C9 | 40 MPa RC Column (30 cm x 30 cm) | Column | 40MPa | Concrete Rectangular | 300 | 300 | 900 | 3200 | 0.29 | 704.59 | G300E | 8388266.67 | 65.82 | G300E | 0 | 0
128 | Story13 | C1 | 40 MPa RC Column (27.5 cm x 27.5 cm) | Column | 40MPa | Concrete Rectangular | 275 | 275 | 756.3 | 3225 | 0.24 | 596.67 | G300E | 2607950 | 20.46 | G300E | 0 | 0
129 | Story13 | C10 | 40 MPa RC Column (27.5 cm x 27.5 cm) | Column | 40MPa | Concrete Rectangular | 275 | 275 | 756.3 | 3200 | 0.24 | 592.05 | G300E | 8938666.67 | 70.14 | G300E | 0 | 0
130 | Story13 | C11 | 40 MPa RC Column (27.5 cm x 27.5 cm) | Column | 40MPa | Concrete Rectangular | 275 | 275 | 756.3 | 3200 | 0.24 | 592.05 | G300E | 8826666.67 | 69.26 | G300E | 0 | 0
131 | Story13 | C12 | 40 MPa RC Column (27.5 cm x 27.5 cm) | Column | 40MPa | Concrete Rectangular | 275 | 275 | 756.3 | 3200 | 0.24 | 592.05 | G300E | 4610133.33 | 36.17 | G300E | 0 | 0
132 | Story13 | C13 | 40 MPa RC Column (27.5 cm x 27.5 cm) | Column | 40MPa | Concrete Rectangular | 275 | 275 | 756.3 | 3200 | 0.24 | 592.05 | G300E | 3648000 | 28.62 | G300E | 0 | 0
133 | Story13 | C14 | 40 MPa RC Column (27.5 cm x 27.5 cm) | Column | 40MPa | Concrete Rectangular | 275 | 275 | 756.3 | 3200 | 0.24 | 592.05 | G300E | 3346133.33 | 26.26 | G300E | 0 | 0
134 | Story13 | C17 | 40 MPa RC Column (27.5 cm x 27.5 cm) | Column | 40MPa | Concrete Rectangular | 275 | 275 | 756.3 | 3200 | 0.24 | 592.05 | G300E | 3338666.67 | 26.2 | G300E | 0 | 0
135 | Story13 | C18 | 40 MPa RC Column (27.5 cm x 27.5 cm) | Column | 40MPa | Concrete Rectangular | 275 | 275 | 756.3 | 3200 | 0.24 | 592.05 | G300E | 3640533.33 | 28.56 | G300E | 0 | 0
136 | Story13 | C19 | 40 MPa RC Column (27.5 cm x 27.5 cm) | Column | 40MPa | Concrete Rectangular | 275 | 275 | 756.3 | 3200 | 0.24 | 592.05 | G300E | 3648000 | 28.62 | G300E | 0 | 0
137 | Story13 | C2 | 40 MPa RC Column (27.5 cm x 27.5 cm) | Column | 40MPa | Concrete Rectangular | 275 | 275 | 756.3 | 3200 | 0.24 | 592.05 | G300E | 4627200 | 36.31 | G300E | 0 | 0
138 | Story13 | C20 | 40 MPa RC Column (27.5 cm x 27.5 cm) | Column | 40MPa | Concrete Rectangular | 275 | 275 | 756.3 | 3200 | 0.24 | 592.05 | G300E | 3345066.67 | 26.25 | G300E | 0 | 0
139 | Story13 | C23 | 40 MPa RC Column (27.5 cm x 27.5 cm) | Column | 40MPa | Concrete Rectangular | 275 | 275 | 756.3 | 3200 | 0.24 | 592.05 | G300E | 3336533.33 | 26.18 | G300E | 0 | 0
140 | Story13 | C24 | 40 MPa RC Column (27.5 cm x 27.5 cm) | Column | 40MPa | Concrete Rectangular | 275 | 275 | 756.3 | 3200 | 0.24 | 592.05 | G300E | 3642666.67 | 28.58 | G300E | 0 | 0
141 | Story13 | C25 | 40 MPa RC Column (27.5 cm x 27.5 cm) | Column | 40MPa | Concrete Rectangular | 275 | 275 | 756.3 | 3200 | 0.24 | 592.05 | G300E | 4608000 | 36.16 | G300E | 0 | 0
142 | Story13 | C26 | 40 MPa RC Column (27.5 cm x 27.5 cm) | Column | 40MPa | Concrete Rectangular | 275 | 275 | 756.3 | 3200 | 0.24 | 592.05 | G300E | 8824533.33 | 69.24 | G300E | 0 | 0
143 | Story13 | C27 | 40 MPa RC Column (27.5 cm x 27.5 cm) | Column | 40MPa | Concrete Rectangular | 275 | 275 | 756.3 | 3200 | 0.24 | 592.05 | G300E | 8937600 | 70.13 | G300E | 0 | 0
144 | Story13 | C28 | 40 MPa RC Column (27.5 cm x 27.5 cm) | Column | 40MPa | Concrete Rectangular | 275 | 275 | 756.3 | 3200 | 0.24 | 592.05 | G300E | 8937600 | 70.13 | G300E | 0 | 0
145 | Story13 | C29 | 40 MPa RC Column (27.5 cm x 27.5 cm) | Column | 40MPa | Concrete Rectangular | 275 | 275 | 756.3 | 3200 | 0.24 | 592.05 | G300E | 8835200 | 69.32 | G300E | 0 | 0
146 | Story13 | C3 | 40 MPa RC Column (27.5 cm x 27.5 cm) | Column | 40MPa | Concrete Rectangular | 275 | 275 | 756.3 | 3200 | 0.24 | 592.05 | G300E | 5712000 | 44.82 | G300E | 0 | 0
147 | Story13 | C30 | 40 MPa RC Column (27.5 cm x 27.5 cm) | Column | 40MPa | Concrete Rectangular | 275 | 275 | 756.3 | 3200 | 0.24 | 592.05 | G300E | 4598400 | 36.08 | G300E | 0 | 0
148 | Story13 | C31 | 40 MPa RC Column (27.5 cm x 27.5 cm) | Column | 40MPa | Concrete Rectangular | 275 | 275 | 756.3 | 3225 | 0.24 | 596.67 | G300E | 2606875 | 20.45 | G300E | 0 | 0
149 | Story13 | C32 | 40 MPa RC Column (27.5 cm x 27.5 cm) | Column | 40MPa | Concrete Rectangular | 275 | 275 | 756.3 | 3200 | 0.24 | 592.05 | G300E | 4624000 | 36.28 | G300E | 0 | 0
150 | Story13 | C33 | 40 MPa RC Column (27.5 cm x 27.5 cm) | Column | 40MPa | Concrete Rectangular | 275 | 275 | 756.3 | 3200 | 0.24 | 592.05 | G300E | 5708800 | 44.79 | G300E | 0 | 0
151 | Story13 | C34 | 40 MPa RC Column (27.5 cm x 27.5 cm) | Column | 40MPa | Concrete Rectangular | 275 | 275 | 756.3 | 3200 | 0.24 | 592.05 | G300E | 5706666.67 | 44.78 | G300E | 0 | 0
152 | Story13 | C35 | 40 MPa RC Column (27.5 cm x 27.5 cm) | Column | 40MPa | Concrete Rectangular | 275 | 275 | 756.3 | 3200 | 0.24 | 592.05 | G300E | 4621866.67 | 36.26 | G300E | 0 | 0
153 | Story13 | C36 | 40 MPa RC Column (27.5 cm x 27.5 cm) | Column | 40MPa | Concrete Rectangular | 275 | 275 | 756.3 | 3225 | 0.24 | 596.67 | G300E | 2605800 | 20.45 | G300E | 0 | 0
154 | Story13 | C4 | 40 MPa RC Column (27.5 cm x 27.5 cm) | Column | 40MPa | Concrete Rectangular | 275 | 275 | 756.3 | 3200 | 0.24 | 592.05 | G300E | 5712000 | 44.82 | G300E | 0 | 0
155 | Story13 | C5 | 40 MPa RC Column (27.5 cm x 27.5 cm) | Column | 40MPa | Concrete Rectangular | 275 | 275 | 756.3 | 3200 | 0.24 | 592.05 | G300E | 4627200 | 36.31 | G300E | 0 | 0
156 | Story13 | C6 | 40 MPa RC Column (27.5 cm x 27.5 cm) | Column | 40MPa | Concrete Rectangular | 275 | 275 | 756.3 | 3225 | 0.24 | 596.67 | G300E | 2609025 | 20.47 | G300E | 0 | 0
157 | Story13 | C7 | 40 MPa RC Column (27.5 cm x 27.5 cm) | Column | 40MPa | Concrete Rectangular | 275 | 275 | 756.3 | 3200 | 0.24 | 592.05 | G300E | 4608000 | 36.16 | G300E | 0 | 0
158 | Story13 | C8 | 40 MPa RC Column (27.5 cm x 27.5 cm) | Column | 40MPa | Concrete Rectangular | 275 | 275 | 756.3 | 3200 | 0.24 | 592.05 | G300E | 8825600 | 69.25 | G300E | 0 | 0
159 | Story13 | C9 | 40 MPa RC Column (27.5 cm x 27.5 cm) | Column | 40MPa | Concrete Rectangular | 275 | 275 | 756.3 | 3200 | 0.24 | 592.05 | G300E | 8938666.67 | 70.14 | G300E | 0 | 0
160 | Story14 | C1 | 40 MPa RC Column (27.5 cm x 27.5 cm) | Column | 40MPa | Concrete Rectangular | 275 | 275 | 756.3 | 3225 | 0.24 | 596.67 | G300E | 3190600 | 25.03 | G300E | 0 | 0
161 | Story14 | C10 | 40 MPa RC Column (27.5 cm x 27.5 cm) | Column | 40MPa | Concrete Rectangular | 275 | 275 | 756.3 | 3200 | 0.24 | 592.05 | G300E | 2759466.67 | 21.65 | G300E | 0 | 0
162 | Story14 | C11 | 40 MPa RC Column (27.5 cm x 27.5 cm) | Column | 40MPa | Concrete Rectangular | 275 | 275 | 756.3 | 3200 | 0.24 | 592.05 | G300E | 2419200 | 18.98 | G300E | 0 | 0
163 | Story14 | C12 | 40 MPa RC Column (27.5 cm x 27.5 cm) | Column | 40MPa | Concrete Rectangular | 275 | 275 | 756.3 | 3200 | 0.24 | 592.05 | G300E | 2419200 | 18.98 | G300E | 0 | 0
164 | Story14 | C13 | 40 MPa RC Column (27.5 cm x 27.5 cm) | Column | 40MPa | Concrete Rectangular | 275 | 275 | 756.3 | 3200 | 0.24 | 592.05 | G300E | 2419200 | 18.98 | G300E | 0 | 0
165 | Story14 | C14 | 40 MPa RC Column (27.5 cm x 27.5 cm) | Column | 40MPa | Concrete Rectangular | 275 | 275 | 756.3 | 3200 | 0.24 | 592.05 | G300E | 2419200 | 18.98 | G300E | 0 | 0
166 | Story14 | C17 | 40 MPa RC Column (27.5 cm x 27.5 cm) | Column | 40MPa | Concrete Rectangular | 275 | 275 | 756.3 | 3200 | 0.24 | 592.05 | G300E | 2419200 | 18.98 | G300E | 0 | 0
167 | Story14 | C18 | 40 MPa RC Column (27.5 cm x 27.5 cm) | Column | 40MPa | Concrete Rectangular | 275 | 275 | 756.3 | 3200 | 0.24 | 592.05 | G300E | 2419200 | 18.98 | G300E | 0 | 0
168 | Story14 | C19 | 40 MPa RC Column (27.5 cm x 27.5 cm) | Column | 40MPa | Concrete Rectangular | 275 | 275 | 756.3 | 3200 | 0.24 | 592.05 | G300E | 2419200 | 18.98 | G300E | 0 | 0
169 | Story14 | C2 | 40 MPa RC Column (27.5 cm x 27.5 cm) | Column | 40MPa | Concrete Rectangular | 275 | 275 | 756.3 | 3200 | 0.24 | 592.05 | G300E | 4069333.33 | 31.93 | G300E | 0 | 0
170 | Story14 | C20 | 40 MPa RC Column (27.5 cm x 27.5 cm) | Column | 40MPa | Concrete Rectangular | 275 | 275 | 756.3 | 3200 | 0.24 | 592.05 | G300E | 2419200 | 18.98 | G300E | 0 | 0
171 | Story14 | C23 | 40 MPa RC Column (27.5 cm x 27.5 cm) | Column | 40MPa | Concrete Rectangular | 275 | 275 | 756.3 | 3200 | 0.24 | 592.05 | G300E | 2419200 | 18.98 | G300E | 0 | 0
172 | Story14 | C24 | 40 MPa RC Column (27.5 cm x 27.5 cm) | Column | 40MPa | Concrete Rectangular | 275 | 275 | 756.3 | 3200 | 0.24 | 592.05 | G300E | 2419200 | 18.98 | G300E | 0 | 0
173 | Story14 | C25 | 40 MPa RC Column (27.5 cm x 27.5 cm) | Column | 40MPa | Concrete Rectangular | 275 | 275 | 756.3 | 3200 | 0.24 | 592.05 | G300E | 2419200 | 18.98 | G300E | 0 | 0
174 | Story14 | C26 | 40 MPa RC Column (27.5 cm x 27.5 cm) | Column | 40MPa | Concrete Rectangular | 275 | 275 | 756.3 | 3200 | 0.24 | 592.05 | G300E | 2419200 | 18.98 | G300E | 0 | 0
175 | Story14 | C27 | 40 MPa RC Column (27.5 cm x 27.5 cm) | Column | 40MPa | Concrete Rectangular | 275 | 275 | 756.3 | 3200 | 0.24 | 592.05 | G300E | 2759466.67 | 21.65 | G300E | 0 | 0
176 | Story14 | C28 | 40 MPa RC Column (27.5 cm x 27.5 cm) | Column | 40MPa | Concrete Rectangular | 275 | 275 | 756.3 | 3200 | 0.24 | 592.05 | G300E | 2758400 | 21.64 | G300E | 0 | 0
177 | Story14 | C29 | 40 MPa RC Column (27.5 cm x 27.5 cm) | Column | 40MPa | Concrete Rectangular | 275 | 275 | 756.3 | 3200 | 0.24 | 592.05 | G300E | 2419200 | 18.98 | G300E | 0 | 0
178 | Story14 | C3 | 40 MPa RC Column (27.5 cm x 27.5 cm) | Column | 40MPa | Concrete Rectangular | 275 | 275 | 756.3 | 3200 | 0.24 | 592.05 | G300E | 5012266.67 | 39.33 | G300E | 0 | 0
179 | Story14 | C30 | 40 MPa RC Column (27.5 cm x 27.5 cm) | Column | 40MPa | Concrete Rectangular | 275 | 275 | 756.3 | 3200 | 0.24 | 592.05 | G300E | 2419200 | 18.98 | G300E | 0 | 0
180 | Story14 | C31 | 40 MPa RC Column (27.5 cm x 27.5 cm) | Column | 40MPa | Concrete Rectangular | 275 | 275 | 756.3 | 3225 | 0.24 | 596.67 | G300E | 3190600 | 25.03 | G300E | 0 | 0
181 | Story14 | C32 | 40 MPa RC Column (27.5 cm x 27.5 cm) | Column | 40MPa | Concrete Rectangular | 275 | 275 | 756.3 | 3200 | 0.24 | 592.05 | G300E | 4068266.67 | 31.92 | G300E | 0 | 0
182 | Story14 | C33 | 40 MPa RC Column (27.5 cm x 27.5 cm) | Column | 40MPa | Concrete Rectangular | 275 | 275 | 756.3 | 3200 | 0.24 | 592.05 | G300E | 5009066.67 | 39.3 | G300E | 0 | 0
183 | Story14 | C34 | 40 MPa RC Column (27.5 cm x 27.5 cm) | Column | 40MPa | Concrete Rectangular | 275 | 275 | 756.3 | 3200 | 0.24 | 592.05 | G300E | 5006933.33 | 39.29 | G300E | 0 | 0
184 | Story14 | C35 | 40 MPa RC Column (27.5 cm x 27.5 cm) | Column | 40MPa | Concrete Rectangular | 275 | 275 | 756.3 | 3200 | 0.24 | 592.05 | G300E | 4066133.33 | 31.9 | G300E | 0 | 0
185 | Story14 | C36 | 40 MPa RC Column (27.5 cm x 27.5 cm) | Column | 40MPa | Concrete Rectangular | 275 | 275 | 756.3 | 3225 | 0.24 | 596.67 | G300E | 3189525 | 25.03 | G300E | 0 | 0
186 | Story14 | C4 | 40 MPa RC Column (27.5 cm x 27.5 cm) | Column | 40MPa | Concrete Rectangular | 275 | 275 | 756.3 | 3200 | 0.24 | 592.05 | G300E | 5012266.67 | 39.33 | G300E | 0 | 0
187 | Story14 | C5 | 40 MPa RC Column (27.5 cm x 27.5 cm) | Column | 40MPa | Concrete Rectangular | 275 | 275 | 756.3 | 3200 | 0.24 | 592.05 | G300E | 4070400 | 31.94 | G300E | 0 | 0
188 | Story14 | C6 | 40 MPa RC Column (27.5 cm x 27.5 cm) | Column | 40MPa | Concrete Rectangular | 275 | 275 | 756.3 | 3225 | 0.24 | 596.67 | G300E | 3192750 | 25.05 | G300E | 0 | 0
189 | Story14 | C7 | 40 MPa RC Column (27.5 cm x 27.5 cm) | Column | 40MPa | Concrete Rectangular | 275 | 275 | 756.3 | 3200 | 0.24 | 592.05 | G300E | 2419200 | 18.98 | G300E | 0 | 0
190 | Story14 | C8 | 40 MPa RC Column (27.5 cm x 27.5 cm) | Column | 40MPa | Concrete Rectangular | 275 | 275 | 756.3 | 3200 | 0.24 | 592.05 | G300E | 2419200 | 18.98 | G300E | 0 | 0
191 | Story14 | C9 | 40 MPa RC Column (27.5 cm x 27.5 cm) | Column | 40MPa | Concrete Rectangular | 275 | 275 | 756.3 | 3200 | 0.24 | 592.05 | G300E | 2759466.67 | 21.65 | G300E | 0 | 0
192 | Story15 | C1 | 40 MPa RC Column (27.5 cm x 27.5 cm) | Column | 40MPa | Concrete Rectangular | 275 | 275 | 756.3 | 3225 | 0.24 | 596.67 | G300E | 4527900 | 35.53 | G300E | 0 | 0
193 | Story15 | C10 | 40 MPa RC Column (27.5 cm x 27.5 cm) | Column | 40MPa | Concrete Rectangular | 275 | 275 | 756.3 | 3200 | 0.24 | 592.05 | G300E | 2419200 | 18.98 | G300E | 0 | 0
194 | Story15 | C11 | 40 MPa RC Column (27.5 cm x 27.5 cm) | Column | 40MPa | Concrete Rectangular | 275 | 275 | 756.3 | 3200 | 0.24 | 592.05 | G300E | 2419200 | 18.98 | G300E | 0 | 0
195 | Story15 | C12 | 40 MPa RC Column (27.5 cm x 27.5 cm) | Column | 40MPa | Concrete Rectangular | 275 | 275 | 756.3 | 3200 | 0.24 | 592.05 | G300E | 3299200 | 25.89 | G300E | 0 | 0
196 | Story15 | C13 | 40 MPa RC Column (27.5 cm x 27.5 cm) | Column | 40MPa | Concrete Rectangular | 275 | 275 | 756.3 | 3200 | 0.24 | 592.05 | G300E | 2419200 | 18.98 | G300E | 0 | 0
197 | Story15 | C14 | 40 MPa RC Column (27.5 cm x 27.5 cm) | Column | 40MPa | Concrete Rectangular | 275 | 275 | 756.3 | 3200 | 0.24 | 592.05 | G300E | 3044266.67 | 23.89 | G300E | 0 | 0
198 | Story15 | C17 | 40 MPa RC Column (27.5 cm x 27.5 cm) | Column | 40MPa | Concrete Rectangular | 275 | 275 | 756.3 | 3200 | 0.24 | 592.05 | G300E | 3036800 | 23.83 | G300E | 0 | 0
199 | Story15 | C18 | 40 MPa RC Column (27.5 cm x 27.5 cm) | Column | 40MPa | Concrete Rectangular | 275 | 275 | 756.3 | 3200 | 0.24 | 592.05 | G300E | 2419200 | 18.98 | G300E | 0 | 0
200 | Story15 | C19 | 40 MPa RC Column (27.5 cm x 27.5 cm) | Column | 40MPa | Concrete Rectangular | 275 | 275 | 756.3 | 3200 | 0.24 | 592.05 | G300E | 2419200 | 18.98 | G300E | 0 | 0
201 | Story15 | C2 | 40 MPa RC Column (27.5 cm x 27.5 cm) | Column | 40MPa | Concrete Rectangular | 275 | 275 | 756.3 | 3200 | 0.24 | 592.05 | G300E | 5917866.67 | 46.43 | G300E | 0 | 0
202 | Story15 | C20 | 40 MPa RC Column (27.5 cm x 27.5 cm) | Column | 40MPa | Concrete Rectangular | 275 | 275 | 756.3 | 3200 | 0.24 | 592.05 | G300E | 3044266.67 | 23.89 | G300E | 0 | 0
203 | Story15 | C23 | 40 MPa RC Column (27.5 cm x 27.5 cm) | Column | 40MPa | Concrete Rectangular | 275 | 275 | 756.3 | 3200 | 0.24 | 592.05 | G300E | 3047466.67 | 23.91 | G300E | 0 | 0
204 | Story15 | C24 | 40 MPa RC Column (27.5 cm x 27.5 cm) | Column | 40MPa | Concrete Rectangular | 275 | 275 | 756.3 | 3200 | 0.24 | 592.05 | G300E | 2419200 | 18.98 | G300E | 0 | 0
205 | Story15 | C25 | 40 MPa RC Column (27.5 cm x 27.5 cm) | Column | 40MPa | Concrete Rectangular | 275 | 275 | 756.3 | 3200 | 0.24 | 592.05 | G300E | 3298133.33 | 25.88 | G300E | 0 | 0
206 | Story15 | C26 | 40 MPa RC Column (27.5 cm x 27.5 cm) | Column | 40MPa | Concrete Rectangular | 275 | 275 | 756.3 | 3200 | 0.24 | 592.05 | G300E | 2419200 | 18.98 | G300E | 0 | 0
207 | Story15 | C27 | 40 MPa RC Column (27.5 cm x 27.5 cm) | Column | 40MPa | Concrete Rectangular | 275 | 275 | 756.3 | 3200 | 0.24 | 592.05 | G300E | 2419200 | 18.98 | G300E | 0 | 0
208 | Story15 | C28 | 40 MPa RC Column (27.5 cm x 27.5 cm) | Column | 40MPa | Concrete Rectangular | 275 | 275 | 756.3 | 3200 | 0.24 | 592.05 | G300E | 2419200 | 18.98 | G300E | 0 | 0
209 | Story15 | C29 | 40 MPa RC Column (27.5 cm x 27.5 cm) | Column | 40MPa | Concrete Rectangular | 275 | 275 | 756.3 | 3200 | 0.24 | 592.05 | G300E | 2419200 | 18.98 | G300E | 0 | 0
210 | Story15 | C3 | 40 MPa RC Column (27.5 cm x 27.5 cm) | Column | 40MPa | Concrete Rectangular | 275 | 275 | 756.3 | 3200 | 0.24 | 592.05 | G300E | 6568533.33 | 51.54 | G300E | 0 | 0
211 | Story15 | C30 | 40 MPa RC Column (27.5 cm x 27.5 cm) | Column | 40MPa | Concrete Rectangular | 275 | 275 | 756.3 | 3200 | 0.24 | 592.05 | G300E | 3266133.33 | 25.63 | G300E | 0 | 0
212 | Story15 | C31 | 40 MPa RC Column (27.5 cm x 27.5 cm) | Column | 40MPa | Concrete Rectangular | 275 | 275 | 756.3 | 3225 | 0.24 | 596.67 | G300E | 4527900 | 35.53 | G300E | 0 | 0
213 | Story15 | C32 | 40 MPa RC Column (27.5 cm x 27.5 cm) | Column | 40MPa | Concrete Rectangular | 275 | 275 | 756.3 | 3200 | 0.24 | 592.05 | G300E | 5915733.33 | 46.42 | G300E | 0 | 0
214 | Story15 | C33 | 40 MPa RC Column (27.5 cm x 27.5 cm) | Column | 40MPa | Concrete Rectangular | 275 | 275 | 756.3 | 3200 | 0.24 | 592.05 | G300E | 6565333.33 | 51.51 | G300E | 0 | 0
215 | Story15 | C34 | 40 MPa RC Column (27.5 cm x 27.5 cm) | Column | 40MPa | Concrete Rectangular | 275 | 275 | 756.3 | 3200 | 0.24 | 592.05 | G300E | 6563200 | 51.5 | G300E | 0 | 0
216 | Story15 | C35 | 40 MPa RC Column (27.5 cm x 27.5 cm) | Column | 40MPa | Concrete Rectangular | 275 | 275 | 756.3 | 3200 | 0.24 | 592.05 | G300E | 5913600 | 46.4 | G300E | 0 | 0
217 | Story15 | C36 | 40 MPa RC Column (27.5 cm x 27.5 cm) | Column | 40MPa | Concrete Rectangular | 275 | 275 | 756.3 | 3225 | 0.24 | 596.67 | G300E | 4525750 | 35.51 | G300E | 0 | 0
218 | Story15 | C4 | 40 MPa RC Column (27.5 cm x 27.5 cm) | Column | 40MPa | Concrete Rectangular | 275 | 275 | 756.3 | 3200 | 0.24 | 592.05 | G300E | 6568533.33 | 51.54 | G300E | 0 | 0
219 | Story15 | C5 | 40 MPa RC Column (27.5 cm x 27.5 cm) | Column | 40MPa | Concrete Rectangular | 275 | 275 | 756.3 | 3200 | 0.24 | 592.05 | G300E | 5918933.33 | 46.44 | G300E | 0 | 0
220 | Story15 | C6 | 40 MPa RC Column (27.5 cm x 27.5 cm) | Column | 40MPa | Concrete Rectangular | 275 | 275 | 756.3 | 3225 | 0.24 | 596.67 | G300E | 4528975 | 35.54 | G300E | 0 | 0
221 | Story15 | C7 | 40 MPa RC Column (27.5 cm x 27.5 cm) | Column | 40MPa | Concrete Rectangular | 275 | 275 | 756.3 | 3200 | 0.24 | 592.05 | G300E | 3298133.33 | 25.88 | G300E | 0 | 0
222 | Story15 | C8 | 40 MPa RC Column (27.5 cm x 27.5 cm) | Column | 40MPa | Concrete Rectangular | 275 | 275 | 756.3 | 3200 | 0.24 | 592.05 | G300E | 2419200 | 18.98 | G300E | 0 | 0
223 | Story15 | C9 | 40 MPa RC Column (27.5 cm x 27.5 cm) | Column | 40MPa | Concrete Rectangular | 275 | 275 | 756.3 | 3200 | 0.24 | 592.05 | G300E | 2419200 | 18.98 | G300E | 0 | 0
224 | Story16 | C1 | 40 MPa RC Column (27.5 cm x 27.5 cm) | Column | 40MPa | Concrete Rectangular | 275 | 275 | 756.3 | 3225 | 0.24 | 596.67 | G300E | 8582800 | 67.34 | G300E | 0 | 0
225 | Story16 | C10 | 40 MPa RC Column (27.5 cm x 27.5 cm) | Column | 40MPa | Concrete Rectangular | 275 | 275 | 756.3 | 3200 | 0.24 | 592.05 | G300E | 2419200 | 18.98 | G300E | 0 | 0
226 | Story16 | C11 | 40 MPa RC Column (27.5 cm x 27.5 cm) | Column | 40MPa | Concrete Rectangular | 275 | 275 | 756.3 | 3200 | 0.24 | 592.05 | G300E | 2419200 | 18.98 | G300E | 0 | 0
227 | Story16 | C12 | 40 MPa RC Column (27.5 cm x 27.5 cm) | Column | 40MPa | Concrete Rectangular | 275 | 275 | 756.3 | 3200 | 0.24 | 592.05 | G300E | 5728000 | 44.94 | G300E | 0 | 0
228 | Story16 | C13 | 40 MPa RC Column (27.5 cm x 27.5 cm) | Column | 40MPa | Concrete Rectangular | 275 | 275 | 756.3 | 3200 | 0.24 | 592.05 | G300E | 4482133.33 | 35.17 | G300E | 0 | 0
229 | Story16 | C14 | 40 MPa RC Column (27.5 cm x 27.5 cm) | Column | 40MPa | Concrete Rectangular | 275 | 275 | 756.3 | 3200 | 0.24 | 592.05 | G300E | 5117866.67 | 40.16 | G300E | 0 | 0
230 | Story16 | C17 | 40 MPa RC Column (27.5 cm x 27.5 cm) | Column | 40MPa | Concrete Rectangular | 275 | 275 | 756.3 | 3200 | 0.24 | 592.05 | G300E | 5108266.67 | 40.08 | G300E | 0 | 0
231 | Story16 | C18 | 40 MPa RC Column (27.5 cm x 27.5 cm) | Column | 40MPa | Concrete Rectangular | 275 | 275 | 756.3 | 3200 | 0.24 | 592.05 | G300E | 4485333.33 | 35.19 | G300E | 0 | 0
232 | Story16 | C19 | 40 MPa RC Column (27.5 cm x 27.5 cm) | Column | 40MPa | Concrete Rectangular | 275 | 275 | 756.3 | 3200 | 0.24 | 592.05 | G300E | 4481066.67 | 35.16 | G300E | 0 | 0
233 | Story16 | C2 | 40 MPa RC Column (27.5 cm x 27.5 cm) | Column | 40MPa | Concrete Rectangular | 275 | 275 | 756.3 | 3200 | 0.24 | 592.05 | G300E | 9843200 | 77.23 | G300E | 93866.67 | 0.74
234 | Story16 | C20 | 40 MPa RC Column (27.5 cm x 27.5 cm) | Column | 40MPa | Concrete Rectangular | 275 | 275 | 756.3 | 3200 | 0.24 | 592.05 | G300E | 5108266.67 | 40.08 | G300E | 0 | 0
235 | Story16 | C23 | 40 MPa RC Column (27.5 cm x 27.5 cm) | Column | 40MPa | Concrete Rectangular | 275 | 275 | 756.3 | 3200 | 0.24 | 592.05 | G300E | 5112533.33 | 40.11 | G300E | 0 | 0
236 | Story16 | C24 | 40 MPa RC Column (27.5 cm x 27.5 cm) | Column | 40MPa | Concrete Rectangular | 275 | 275 | 756.3 | 3200 | 0.24 | 592.05 | G300E | 4503466.67 | 35.34 | G300E | 0 | 0
237 | Story16 | C25 | 40 MPa RC Column (27.5 cm x 27.5 cm) | Column | 40MPa | Concrete Rectangular | 275 | 275 | 756.3 | 3200 | 0.24 | 592.05 | G300E | 5725866.67 | 44.93 | G300E | 0 | 0
238 | Story16 | C26 | 40 MPa RC Column (27.5 cm x 27.5 cm) | Column | 40MPa | Concrete Rectangular | 275 | 275 | 756.3 | 3200 | 0.24 | 592.05 | G300E | 2419200 | 18.98 | G300E | 0 | 0
239 | Story16 | C27 | 40 MPa RC Column (27.5 cm x 27.5 cm) | Column | 40MPa | Concrete Rectangular | 275 | 275 | 756.3 | 3200 | 0.24 | 592.05 | G300E | 2419200 | 18.98 | G300E | 0 | 0
240 | Story16 | C28 | 40 MPa RC Column (27.5 cm x 27.5 cm) | Column | 40MPa | Concrete Rectangular | 275 | 275 | 756.3 | 3200 | 0.24 | 592.05 | G300E | 2419200 | 18.98 | G300E | 0 | 0
241 | Story16 | C29 | 40 MPa RC Column (27.5 cm x 27.5 cm) | Column | 40MPa | Concrete Rectangular | 275 | 275 | 756.3 | 3200 | 0.24 | 592.05 | G300E | 2419200 | 18.98 | G300E | 0 | 0
242 | Story16 | C3 | 40 MPa RC Column (27.5 cm x 27.5 cm) | Column | 40MPa | Concrete Rectangular | 275 | 275 | 756.3 | 3200 | 0.24 | 592.05 | G300E | 10197333.33 | 80.01 | G300E | 93866.67 | 0.74
243 | Story16 | C30 | 40 MPa RC Column (27.5 cm x 27.5 cm) | Column | 40MPa | Concrete Rectangular | 275 | 275 | 756.3 | 3200 | 0.24 | 592.05 | G300E | 5702400 | 44.74 | G300E | 0 | 0
244 | Story16 | C31 | 40 MPa RC Column (27.5 cm x 27.5 cm) | Column | 40MPa | Concrete Rectangular | 275 | 275 | 756.3 | 3225 | 0.24 | 596.67 | G300E | 8581725 | 67.34 | G300E | 0 | 0
245 | Story16 | C32 | 40 MPa RC Column (27.5 cm x 27.5 cm) | Column | 40MPa | Concrete Rectangular | 275 | 275 | 756.3 | 3200 | 0.24 | 592.05 | G300E | 9841066.67 | 77.22 | G300E | 93866.67 | 0.74
246 | Story16 | C33 | 40 MPa RC Column (27.5 cm x 27.5 cm) | Column | 40MPa | Concrete Rectangular | 275 | 275 | 756.3 | 3200 | 0.24 | 592.05 | G300E | 10195200 | 80 | G300E | 93866.67 | 0.74
247 | Story16 | C34 | 40 MPa RC Column (27.5 cm x 27.5 cm) | Column | 40MPa | Concrete Rectangular | 275 | 275 | 756.3 | 3200 | 0.24 | 592.05 | G300E | 10195200 | 80 | G300E | 93866.67 | 0.74
248 | Story16 | C35 | 40 MPa RC Column (27.5 cm x 27.5 cm) | Column | 40MPa | Concrete Rectangular | 275 | 275 | 756.3 | 3200 | 0.24 | 592.05 | G300E | 9842133.33 | 77.23 | G300E | 93866.67 | 0.74
249 | Story16 | C36 | 40 MPa RC Column (27.5 cm x 27.5 cm) | Column | 40MPa | Concrete Rectangular | 275 | 275 | 756.3 | 3225 | 0.24 | 596.67 | G300E | 8583875 | 67.35 | G300E | 0 | 0
250 | Story16 | C4 | 40 MPa RC Column (27.5 cm x 27.5 cm) | Column | 40MPa | Concrete Rectangular | 275 | 275 | 756.3 | 3200 | 0.24 | 592.05 | G300E | 10196266.67 | 80 | G300E | 93866.67 | 0.74
251 | Story16 | C5 | 40 MPa RC Column (27.5 cm x 27.5 cm) | Column | 40MPa | Concrete Rectangular | 275 | 275 | 756.3 | 3200 | 0.24 | 592.05 | G300E | 9844266.67 | 77.24 | G300E | 93866.67 | 0.74
252 | Story16 | C6 | 40 MPa RC Column (27.5 cm x 27.5 cm) | Column | 40MPa | Concrete Rectangular | 275 | 275 | 756.3 | 3225 | 0.24 | 596.67 | G300E | 8584950 | 67.36 | G300E | 0 | 0
253 | Story16 | C7 | 40 MPa RC Column (27.5 cm x 27.5 cm) | Column | 40MPa | Concrete Rectangular | 275 | 275 | 756.3 | 3200 | 0.24 | 592.05 | G300E | 5725866.67 | 44.93 | G300E | 0 | 0
254 | Story16 | C8 | 40 MPa RC Column (27.5 cm x 27.5 cm) | Column | 40MPa | Concrete Rectangular | 275 | 275 | 756.3 | 3200 | 0.24 | 592.05 | G300E | 2419200 | 18.98 | G300E | 0 | 0
255 | Story16 | C9 | 40 MPa RC Column (27.5 cm x 27.5 cm) | Column | 40MPa | Concrete Rectangular | 275 | 275 | 756.3 | 3200 | 0.24 | 592.05 | G300E | 2419200 | 18.98 | G300E | 0 | 0
256 | Story2 | C1 | 40 MPa RC Column (47.5 cm x 47.5 cm) | Column | 40MPa | Concrete Rectangular | 475 | 475 | 2256.3 | 3250 | 0.73 | 1793.96 | G300E | 7332000 | 57.53 | G300E | 0 | 0
257 | Story2 | C10 | 40 MPa RC Column (47.5 cm x 47.5 cm) | Column | 40MPa | Concrete Rectangular | 475 | 475 | 2256.3 | 3225 | 0.73 | 1780.16 | G300E | 40107175 | 314.7 | G300E | 0 | 0
258 | Story2 | C11 | 40 MPa RC Column (47.5 cm x 47.5 cm) | Column | 40MPa | Concrete Rectangular | 475 | 475 | 2256.3 | 3225 | 0.73 | 1780.16 | G300E | 42255025 | 331.55 | G300E | 0 | 0
259 | Story2 | C12 | 40 MPa RC Column (47.5 cm x 47.5 cm) | Column | 40MPa | Concrete Rectangular | 475 | 475 | 2256.3 | 3225 | 0.73 | 1780.16 | G300E | 7275600 | 57.09 | G300E | 0 | 0
260 | Story2 | C13 | 40 MPa RC Column (47.5 cm x 47.5 cm) | Column | 40MPa | Concrete Rectangular | 475 | 475 | 2256.3 | 3225 | 0.73 | 1780.16 | G300E | 7275600 | 57.09 | G300E | 0 | 0
261 | Story2 | C14 | 40 MPa RC Column (47.5 cm x 47.5 cm) | Column | 40MPa | Concrete Rectangular | 475 | 475 | 2256.3 | 3225 | 0.73 | 1780.16 | G300E | 16987150 | 133.29 | G300E | 0 | 0
262 | Story2 | C17 | 40 MPa RC Column (47.5 cm x 47.5 cm) | Column | 40MPa | Concrete Rectangular | 475 | 475 | 2256.3 | 3225 | 0.73 | 1780.16 | G300E | 16950600 | 133 | G300E | 0 | 0
263 | Story2 | C18 | 40 MPa RC Column (47.5 cm x 47.5 cm) | Column | 40MPa | Concrete Rectangular | 475 | 475 | 2256.3 | 3225 | 0.73 | 1780.16 | G300E | 7275600 | 57.09 | G300E | 0 | 0
264 | Story2 | C19 | 40 MPa RC Column (47.5 cm x 47.5 cm) | Column | 40MPa | Concrete Rectangular | 475 | 475 | 2256.3 | 3225 | 0.73 | 1780.16 | G300E | 7275600 | 57.09 | G300E | 0 | 0
265 | Story2 | C2 | 40 MPa RC Column (47.5 cm x 47.5 cm) | Column | 40MPa | Concrete Rectangular | 475 | 475 | 2256.3 | 3225 | 0.73 | 1780.16 | G300E | 7275600 | 57.09 | G300E | 0 | 0
266 | Story2 | C20 | 40 MPa RC Column (47.5 cm x 47.5 cm) | Column | 40MPa | Concrete Rectangular | 475 | 475 | 2256.3 | 3225 | 0.73 | 1780.16 | G300E | 16983925 | 133.26 | G300E | 0 | 0
267 | Story2 | C23 | 40 MPa RC Column (47.5 cm x 47.5 cm) | Column | 40MPa | Concrete Rectangular | 475 | 475 | 2256.3 | 3225 | 0.73 | 1780.16 | G300E | 17177425 | 134.78 | G300E | 0 | 0
268 | Story2 | C24 | 40 MPa RC Column (47.5 cm x 47.5 cm) | Column | 40MPa | Concrete Rectangular | 475 | 475 | 2256.3 | 3225 | 0.73 | 1780.16 | G300E | 7275600 | 57.09 | G300E | 0 | 0
269 | Story2 | C25 | 40 MPa RC Column (47.5 cm x 47.5 cm) | Column | 40MPa | Concrete Rectangular | 475 | 475 | 2256.3 | 3225 | 0.73 | 1780.16 | G300E | 7275600 | 57.09 | G300E | 0 | 0
270 | Story2 | C26 | 40 MPa RC Column (47.5 cm x 47.5 cm) | Column | 40MPa | Concrete Rectangular | 475 | 475 | 2256.3 | 3225 | 0.73 | 1780.16 | G300E | 42256100 | 331.56 | G300E | 0 | 0
271 | Story2 | C27 | 40 MPa RC Column (47.5 cm x 47.5 cm) | Column | 40MPa | Concrete Rectangular | 475 | 475 | 2256.3 | 3225 | 0.73 | 1780.16 | G300E | 40100725 | 314.65 | G300E | 0 | 0
272 | Story2 | C28 | 40 MPa RC Column (47.5 cm x 47.5 cm) | Column | 40MPa | Concrete Rectangular | 475 | 475 | 2256.3 | 3225 | 0.73 | 1780.16 | G300E | 40108250 | 314.7 | G300E | 0 | 0
273 | Story2 | C29 | 40 MPa RC Column (47.5 cm x 47.5 cm) | Column | 40MPa | Concrete Rectangular | 475 | 475 | 2256.3 | 3225 | 0.73 | 1780.16 | G300E | 42263625 | 331.62 | G300E | 0 | 0
274 | Story2 | C3 | 40 MPa RC Column (47.5 cm x 47.5 cm) | Column | 40MPa | Concrete Rectangular | 475 | 475 | 2256.3 | 3225 | 0.73 | 1780.16 | G300E | 7275600 | 57.09 | G300E | 0 | 0
275 | Story2 | C30 | 40 MPa RC Column (47.5 cm x 47.5 cm) | Column | 40MPa | Concrete Rectangular | 475 | 475 | 2256.3 | 3225 | 0.73 | 1780.16 | G300E | 7275600 | 57.09 | G300E | 0 | 0
276 | Story2 | C31 | 40 MPa RC Column (47.5 cm x 47.5 cm) | Column | 40MPa | Concrete Rectangular | 475 | 475 | 2256.3 | 3250 | 0.73 | 1793.96 | G300E | 7332000 | 57.53 | G300E | 0 | 0
277 | Story2 | C32 | 40 MPa RC Column (47.5 cm x 47.5 cm) | Column | 40MPa | Concrete Rectangular | 475 | 475 | 2256.3 | 3225 | 0.73 | 1780.16 | G300E | 7275600 | 57.09 | G300E | 0 | 0
278 | Story2 | C33 | 40 MPa RC Column (47.5 cm x 47.5 cm) | Column | 40MPa | Concrete Rectangular | 475 | 475 | 2256.3 | 3225 | 0.73 | 1780.16 | G300E | 7275600 | 57.09 | G300E | 0 | 0
279 | Story2 | C34 | 40 MPa RC Column (47.5 cm x 47.5 cm) | Column | 40MPa | Concrete Rectangular | 475 | 475 | 2256.3 | 3225 | 0.73 | 1780.16 | G300E | 7275600 | 57.09 | G300E | 0 | 0
280 | Story2 | C35 | 40 MPa RC Column (47.5 cm x 47.5 cm) | Column | 40MPa | Concrete Rectangular | 475 | 475 | 2256.3 | 3225 | 0.73 | 1780.16 | G300E | 7275600 | 57.09 | G300E | 0 | 0
281 | Story2 | C36 | 40 MPa RC Column (47.5 cm x 47.5 cm) | Column | 40MPa | Concrete Rectangular | 475 | 475 | 2256.3 | 3250 | 0.73 | 1793.96 | G300E | 7332000 | 57.53 | G300E | 0 | 0
282 | Story2 | C4 | 40 MPa RC Column (47.5 cm x 47.5 cm) | Column | 40MPa | Concrete Rectangular | 475 | 475 | 2256.3 | 3225 | 0.73 | 1780.16 | G300E | 7275600 | 57.09 | G300E | 0 | 0
283 | Story2 | C5 | 40 MPa RC Column (47.5 cm x 47.5 cm) | Column | 40MPa | Concrete Rectangular | 475 | 475 | 2256.3 | 3225 | 0.73 | 1780.16 | G300E | 7275600 | 57.09 | G300E | 0 | 0
284 | Story2 | C6 | 40 MPa RC Column (47.5 cm x 47.5 cm) | Column | 40MPa | Concrete Rectangular | 475 | 475 | 2256.3 | 3250 | 0.73 | 1793.96 | G300E | 7332000 | 57.53 | G300E | 0 | 0
285 | Story2 | C7 | 40 MPa RC Column (47.5 cm x 47.5 cm) | Column | 40MPa | Concrete Rectangular | 475 | 475 | 2256.3 | 3225 | 0.73 | 1780.16 | G300E | 7275600 | 57.09 | G300E | 0 | 0
286 | Story2 | C8 | 40 MPa RC Column (47.5 cm x 47.5 cm) | Column | 40MPa | Concrete Rectangular | 475 | 475 | 2256.3 | 3225 | 0.73 | 1780.16 | G300E | 42256100 | 331.56 | G300E | 0 | 0
287 | Story2 | C9 | 40 MPa RC Column (47.5 cm x 47.5 cm) | Column | 40MPa | Concrete Rectangular | 475 | 475 | 2256.3 | 3225 | 0.73 | 1780.16 | G300E | 40107175 | 314.7 | G300E | 0 | 0
288 | Story3 | C1 | 40 MPa RC Column (45 cm x 45 cm) | Column | 40MPa | Concrete Rectangular | 450 | 450 | 2025 | 3250 | 0.66 | 1610.09 | G300E | 6581250 | 51.64 | G300E | 0 | 0
289 | Story3 | C10 | 40 MPa RC Column (45 cm x 45 cm) | Column | 40MPa | Concrete Rectangular | 450 | 450 | 2025 | 3225 | 0.65 | 1597.71 | G300E | 40000750 | 313.86 | G300E | 0 | 0
290 | Story3 | C11 | 40 MPa RC Column (45 cm x 45 cm) | Column | 40MPa | Concrete Rectangular | 450 | 450 | 2025 | 3225 | 0.65 | 1597.71 | G300E | 42073350 | 330.12 | G300E | 0 | 0
291 | Story3 | C12 | 40 MPa RC Column (45 cm x 45 cm) | Column | 40MPa | Concrete Rectangular | 450 | 450 | 2025 | 3225 | 0.65 | 1597.71 | G300E | 6530625 | 51.24 | G300E | 0 | 0
292 | Story3 | C13 | 40 MPa RC Column (45 cm x 45 cm) | Column | 40MPa | Concrete Rectangular | 450 | 450 | 2025 | 3225 | 0.65 | 1597.71 | G300E | 6530625 | 51.24 | G300E | 0 | 0
293 | Story3 | C14 | 40 MPa RC Column (45 cm x 45 cm) | Column | 40MPa | Concrete Rectangular | 450 | 450 | 2025 | 3225 | 0.65 | 1597.71 | G300E | 17577325 | 137.92 | G300E | 0 | 0
294 | Story3 | C17 | 40 MPa RC Column (45 cm x 45 cm) | Column | 40MPa | Concrete Rectangular | 450 | 450 | 2025 | 3225 | 0.65 | 1597.71 | G300E | 17548300 | 137.69 | G300E | 0 | 0
295 | Story3 | C18 | 40 MPa RC Column (45 cm x 45 cm) | Column | 40MPa | Concrete Rectangular | 450 | 450 | 2025 | 3225 | 0.65 | 1597.71 | G300E | 6530625 | 51.24 | G300E | 0 | 0
296 | Story3 | C19 | 40 MPa RC Column (45 cm x 45 cm) | Column | 40MPa | Concrete Rectangular | 450 | 450 | 2025 | 3225 | 0.65 | 1597.71 | G300E | 6530625 | 51.24 | G300E | 0 | 0
297 | Story3 | C2 | 40 MPa RC Column (45 cm x 45 cm) | Column | 40MPa | Concrete Rectangular | 450 | 450 | 2025 | 3225 | 0.65 | 1597.71 | G300E | 6530625 | 51.24 | G300E | 0 | 0
298 | Story3 | C20 | 40 MPa RC Column (45 cm x 45 cm) | Column | 40MPa | Concrete Rectangular | 450 | 450 | 2025 | 3225 | 0.65 | 1597.71 | G300E | 17571950 | 137.88 | G300E | 0 | 0
299 | Story3 | C23 | 40 MPa RC Column (45 cm x 45 cm) | Column | 40MPa | Concrete Rectangular | 450 | 450 | 2025 | 3225 | 0.65 | 1597.71 | G300E | 17737500 | 139.18 | G300E | 0 | 0
300 | Story3 | C24 | 40 MPa RC Column (45 cm x 45 cm) | Column | 40MPa | Concrete Rectangular | 450 | 450 | 2025 | 3225 | 0.65 | 1597.71 | G300E | 6530625 | 51.24 | G300E | 0 | 0
301 | Story3 | C25 | 40 MPa RC Column (45 cm x 45 cm) | Column | 40MPa | Concrete Rectangular | 450 | 450 | 2025 | 3225 | 0.65 | 1597.71 | G300E | 6530625 | 51.24 | G300E | 0 | 0
302 | Story3 | C26 | 40 MPa RC Column (45 cm x 45 cm) | Column | 40MPa | Concrete Rectangular | 450 | 450 | 2025 | 3225 | 0.65 | 1597.71 | G300E | 42073350 | 330.12 | G300E | 0 | 0
303 | Story3 | C27 | 40 MPa RC Column (45 cm x 45 cm) | Column | 40MPa | Concrete Rectangular | 450 | 450 | 2025 | 3225 | 0.65 | 1597.71 | G300E | 39994300 | 313.81 | G300E | 0 | 0
304 | Story3 | C28 | 40 MPa RC Column (45 cm x 45 cm) | Column | 40MPa | Concrete Rectangular | 450 | 450 | 2025 | 3225 | 0.65 | 1597.71 | G300E | 40000750 | 313.86 | G300E | 0 | 0
305 | Story3 | C29 | 40 MPa RC Column (45 cm x 45 cm) | Column | 40MPa | Concrete Rectangular | 450 | 450 | 2025 | 3225 | 0.65 | 1597.71 | G300E | 42087325 | 330.23 | G300E | 0 | 0
306 | Story3 | C3 | 40 MPa RC Column (45 cm x 45 cm) | Column | 40MPa | Concrete Rectangular | 450 | 450 | 2025 | 3225 | 0.65 | 1597.71 | G300E | 6530625 | 51.24 | G300E | 0 | 0
307 | Story3 | C30 | 40 MPa RC Column (45 cm x 45 cm) | Column | 40MPa | Concrete Rectangular | 450 | 450 | 2025 | 3225 | 0.65 | 1597.71 | G300E | 6530625 | 51.24 | G300E | 0 | 0
308 | Story3 | C31 | 40 MPa RC Column (45 cm x 45 cm) | Column | 40MPa | Concrete Rectangular | 450 | 450 | 2025 | 3250 | 0.66 | 1610.09 | G300E | 6581250 | 51.64 | G300E | 0 | 0
309 | Story3 | C32 | 40 MPa RC Column (45 cm x 45 cm) | Column | 40MPa | Concrete Rectangular | 450 | 450 | 2025 | 3225 | 0.65 | 1597.71 | G300E | 6530625 | 51.24 | G300E | 0 | 0
310 | Story3 | C33 | 40 MPa RC Column (45 cm x 45 cm) | Column | 40MPa | Concrete Rectangular | 450 | 450 | 2025 | 3225 | 0.65 | 1597.71 | G300E | 6530625 | 51.24 | G300E | 0 | 0
311 | Story3 | C34 | 40 MPa RC Column (45 cm x 45 cm) | Column | 40MPa | Concrete Rectangular | 450 | 450 | 2025 | 3225 | 0.65 | 1597.71 | G300E | 6530625 | 51.24 | G300E | 0 | 0
312 | Story3 | C35 | 40 MPa RC Column (45 cm x 45 cm) | Column | 40MPa | Concrete Rectangular | 450 | 450 | 2025 | 3225 | 0.65 | 1597.71 | G300E | 6530625 | 51.24 | G300E | 0 | 0
313 | Story3 | C36 | 40 MPa RC Column (45 cm x 45 cm) | Column | 40MPa | Concrete Rectangular | 450 | 450 | 2025 | 3250 | 0.66 | 1610.09 | G300E | 6581250 | 51.64 | G300E | 0 | 0
314 | Story3 | C4 | 40 MPa RC Column (45 cm x 45 cm) | Column | 40MPa | Concrete Rectangular | 450 | 450 | 2025 | 3225 | 0.65 | 1597.71 | G300E | 6530625 | 51.24 | G300E | 0 | 0
315 | Story3 | C5 | 40 MPa RC Column (45 cm x 45 cm) | Column | 40MPa | Concrete Rectangular | 450 | 450 | 2025 | 3225 | 0.65 | 1597.71 | G300E | 6530625 | 51.24 | G300E | 0 | 0
316 | Story3 | C6 | 40 MPa RC Column (45 cm x 45 cm) | Column | 40MPa | Concrete Rectangular | 450 | 450 | 2025 | 3250 | 0.66 | 1610.09 | G300E | 6581250 | 51.64 | G300E | 0 | 0
317 | Story3 | C7 | 40 MPa RC Column (45 cm x 45 cm) | Column | 40MPa | Concrete Rectangular | 450 | 450 | 2025 | 3225 | 0.65 | 1597.71 | G300E | 6530625 | 51.24 | G300E | 0 | 0
318 | Story3 | C8 | 40 MPa RC Column (45 cm x 45 cm) | Column | 40MPa | Concrete Rectangular | 450 | 450 | 2025 | 3225 | 0.65 | 1597.71 | G300E | 42076575 | 330.15 | G300E | 0 | 0
319 | Story3 | C9 | 40 MPa RC Column (45 cm x 45 cm) | Column | 40MPa | Concrete Rectangular | 450 | 450 | 2025 | 3225 | 0.65 | 1597.71 | G300E | 40000750 | 313.86 | G300E | 0 | 0
320 | Story4 | C1 | 40 MPa RC Column (45 cm x 45 cm) | Column | 40MPa | Concrete Rectangular | 450 | 450 | 2025 | 3250 | 0.66 | 1610.09 | G300E | 6581250 | 51.64 | G300E | 0 | 0
321 | Story4 | C10 | 40 MPa RC Column (45 cm x 45 cm) | Column | 40MPa | Concrete Rectangular | 450 | 450 | 2025 | 3225 | 0.65 | 1597.71 | G300E | 30603100 | 240.12 | G300E | 0 | 0
322 | Story4 | C11 | 40 MPa RC Column (45 cm x 45 cm) | Column | 40MPa | Concrete Rectangular | 450 | 450 | 2025 | 3225 | 0.65 | 1597.71 | G300E | 32357500 | 253.89 | G300E | 0 | 0
323 | Story4 | C12 | 40 MPa RC Column (45 cm x 45 cm) | Column | 40MPa | Concrete Rectangular | 450 | 450 | 2025 | 3225 | 0.65 | 1597.71 | G300E | 6530625 | 51.24 | G300E | 0 | 0
324 | Story4 | C13 | 40 MPa RC Column (45 cm x 45 cm) | Column | 40MPa | Concrete Rectangular | 450 | 450 | 2025 | 3225 | 0.65 | 1597.71 | G300E | 6530625 | 51.24 | G300E | 0 | 0
325 | Story4 | C14 | 40 MPa RC Column (45 cm x 45 cm) | Column | 40MPa | Concrete Rectangular | 450 | 450 | 2025 | 3225 | 0.65 | 1597.71 | G300E | 8776300 | 68.86 | G300E | 0 | 0
326 | Story4 | C17 | 40 MPa RC Column (45 cm x 45 cm) | Column | 40MPa | Concrete Rectangular | 450 | 450 | 2025 | 3225 | 0.65 | 1597.71 | G300E | 8750500 | 68.66 | G300E | 0 | 0
327 | Story4 | C18 | 40 MPa RC Column (45 cm x 45 cm) | Column | 40MPa | Concrete Rectangular | 450 | 450 | 2025 | 3225 | 0.65 | 1597.71 | G300E | 6530625 | 51.24 | G300E | 0 | 0
328 | Story4 | C19 | 40 MPa RC Column (45 cm x 45 cm) | Column | 40MPa | Concrete Rectangular | 450 | 450 | 2025 | 3225 | 0.65 | 1597.71 | G300E | 6530625 | 51.24 | G300E | 0 | 0
329 | Story4 | C2 | 40 MPa RC Column (45 cm x 45 cm) | Column | 40MPa | Concrete Rectangular | 450 | 450 | 2025 | 3225 | 0.65 | 1597.71 | G300E | 6530625 | 51.24 | G300E | 0 | 0
330 | Story4 | C20 | 40 MPa RC Column (45 cm x 45 cm) | Column | 40MPa | Concrete Rectangular | 450 | 450 | 2025 | 3225 | 0.65 | 1597.71 | G300E | 8772000 | 68.83 | G300E | 0 | 0
331 | Story4 | C23 | 40 MPa RC Column (45 cm x 45 cm) | Column | 40MPa | Concrete Rectangular | 450 | 450 | 2025 | 3225 | 0.65 | 1597.71 | G300E | 8919275 | 69.98 | G300E | 0 | 0
332 | Story4 | C24 | 40 MPa RC Column (45 cm x 45 cm) | Column | 40MPa | Concrete Rectangular | 450 | 450 | 2025 | 3225 | 0.65 | 1597.71 | G300E | 6530625 | 51.24 | G300E | 0 | 0
333 | Story4 | C25 | 40 MPa RC Column (45 cm x 45 cm) | Column | 40MPa | Concrete Rectangular | 450 | 450 | 2025 | 3225 | 0.65 | 1597.71 | G300E | 6530625 | 51.24 | G300E | 0 | 0
334 | Story4 | C26 | 40 MPa RC Column (45 cm x 45 cm) | Column | 40MPa | Concrete Rectangular | 450 | 450 | 2025 | 3225 | 0.65 | 1597.71 | G300E | 32357500 | 253.89 | G300E | 0 | 0
335 | Story4 | C27 | 40 MPa RC Column (45 cm x 45 cm) | Column | 40MPa | Concrete Rectangular | 450 | 450 | 2025 | 3225 | 0.65 | 1597.71 | G300E | 30597725 | 240.08 | G300E | 0 | 0
336 | Story4 | C28 | 40 MPa RC Column (45 cm x 45 cm) | Column | 40MPa | Concrete Rectangular | 450 | 450 | 2025 | 3225 | 0.65 | 1597.71 | G300E | 30604175 | 240.13 | G300E | 0 | 0
337 | Story4 | C29 | 40 MPa RC Column (45 cm x 45 cm) | Column | 40MPa | Concrete Rectangular | 450 | 450 | 2025 | 3225 | 0.65 | 1597.71 | G300E | 32370400 | 253.99 | G300E | 0 | 0
338 | Story4 | C3 | 40 MPa RC Column (45 cm x 45 cm) | Column | 40MPa | Concrete Rectangular | 450 | 450 | 2025 | 3225 | 0.65 | 1597.71 | G300E | 6530625 | 51.24 | G300E | 0 | 0
339 | Story4 | C30 | 40 MPa RC Column (45 cm x 45 cm) | Column | 40MPa | Concrete Rectangular | 450 | 450 | 2025 | 3225 | 0.65 | 1597.71 | G300E | 6530625 | 51.24 | G300E | 0 | 0
340 | Story4 | C31 | 40 MPa RC Column (45 cm x 45 cm) | Column | 40MPa | Concrete Rectangular | 450 | 450 | 2025 | 3250 | 0.66 | 1610.09 | G300E | 6581250 | 51.64 | G300E | 0 | 0
341 | Story4 | C32 | 40 MPa RC Column (45 cm x 45 cm) | Column | 40MPa | Concrete Rectangular | 450 | 450 | 2025 | 3225 | 0.65 | 1597.71 | G300E | 6530625 | 51.24 | G300E | 0 | 0
342 | Story4 | C33 | 40 MPa RC Column (45 cm x 45 cm) | Column | 40MPa | Concrete Rectangular | 450 | 450 | 2025 | 3225 | 0.65 | 1597.71 | G300E | 6530625 | 51.24 | G300E | 0 | 0
343 | Story4 | C34 | 40 MPa RC Column (45 cm x 45 cm) | Column | 40MPa | Concrete Rectangular | 450 | 450 | 2025 | 3225 | 0.65 | 1597.71 | G300E | 6530625 | 51.24 | G300E | 0 | 0
344 | Story4 | C35 | 40 MPa RC Column (45 cm x 45 cm) | Column | 40MPa | Concrete Rectangular | 450 | 450 | 2025 | 3225 | 0.65 | 1597.71 | G300E | 6530625 | 51.24 | G300E | 0 | 0
345 | Story4 | C36 | 40 MPa RC Column (45 cm x 45 cm) | Column | 40MPa | Concrete Rectangular | 450 | 450 | 2025 | 3250 | 0.66 | 1610.09 | G300E | 6581250 | 51.64 | G300E | 0 | 0
346 | Story4 | C4 | 40 MPa RC Column (45 cm x 45 cm) | Column | 40MPa | Concrete Rectangular | 450 | 450 | 2025 | 3225 | 0.65 | 1597.71 | G300E | 6530625 | 51.24 | G300E | 0 | 0
347 | Story4 | C5 | 40 MPa RC Column (45 cm x 45 cm) | Column | 40MPa | Concrete Rectangular | 450 | 450 | 2025 | 3225 | 0.65 | 1597.71 | G300E | 6530625 | 51.24 | G300E | 0 | 0
348 | Story4 | C6 | 40 MPa RC Column (45 cm x 45 cm) | Column | 40MPa | Concrete Rectangular | 450 | 450 | 2025 | 3250 | 0.66 | 1610.09 | G300E | 6581250 | 51.64 | G300E | 0 | 0
349 | Story4 | C7 | 40 MPa RC Column (45 cm x 45 cm) | Column | 40MPa | Concrete Rectangular | 450 | 450 | 2025 | 3225 | 0.65 | 1597.71 | G300E | 6530625 | 51.24 | G300E | 0 | 0
350 | Story4 | C8 | 40 MPa RC Column (45 cm x 45 cm) | Column | 40MPa | Concrete Rectangular | 450 | 450 | 2025 | 3225 | 0.65 | 1597.71 | G300E | 32359650 | 253.91 | G300E | 0 | 0
351 | Story4 | C9 | 40 MPa RC Column (45 cm x 45 cm) | Column | 40MPa | Concrete Rectangular | 450 | 450 | 2025 | 3225 | 0.65 | 1597.71 | G300E | 30604175 | 240.13 | G300E | 0 | 0
352 | Story5 | C1 | 40 MPa RC Column (40 cm x 40 cm) | Column | 40MPa | Concrete Rectangular | 400 | 400 | 1600 | 3250 | 0.52 | 1272.17 | G300E | 5200000 | 40.8 | G300E | 0 | 0
353 | Story5 | C10 | 40 MPa RC Column (40 cm x 40 cm) | Column | 40MPa | Concrete Rectangular | 400 | 400 | 1600 | 3225 | 0.52 | 1262.39 | G300E | 39179450 | 307.42 | G300E | 0 | 0
354 | Story5 | C11 | 40 MPa RC Column (40 cm x 40 cm) | Column | 40MPa | Concrete Rectangular | 400 | 400 | 1600 | 3225 | 0.52 | 1262.39 | G300E | 40518900 | 317.93 | G300E | 0 | 0
355 | Story5 | C12 | 40 MPa RC Column (40 cm x 40 cm) | Column | 40MPa | Concrete Rectangular | 400 | 400 | 1600 | 3225 | 0.52 | 1262.39 | G300E | 6072675 | 47.65 | G300E | 0 | 0
356 | Story5 | C13 | 40 MPa RC Column (40 cm x 40 cm) | Column | 40MPa | Concrete Rectangular | 400 | 400 | 1600 | 3225 | 0.52 | 1262.39 | G300E | 5160000 | 40.49 | G300E | 0 | 0
357 | Story5 | C14 | 40 MPa RC Column (40 cm x 40 cm) | Column | 40MPa | Concrete Rectangular | 400 | 400 | 1600 | 3225 | 0.52 | 1262.39 | G300E | 18158900 | 142.48 | G300E | 0 | 0
358 | Story5 | C17 | 40 MPa RC Column (40 cm x 40 cm) | Column | 40MPa | Concrete Rectangular | 400 | 400 | 1600 | 3225 | 0.52 | 1262.39 | G300E | 18136325 | 142.3 | G300E | 0 | 0
359 | Story5 | C18 | 40 MPa RC Column (40 cm x 40 cm) | Column | 40MPa | Concrete Rectangular | 400 | 400 | 1600 | 3225 | 0.52 | 1262.39 | G300E | 5160000 | 40.49 | G300E | 0 | 0
360 | Story5 | C19 | 40 MPa RC Column (40 cm x 40 cm) | Column | 40MPa | Concrete Rectangular | 400 | 400 | 1600 | 3225 | 0.52 | 1262.39 | G300E | 5160000 | 40.49 | G300E | 0 | 0
361 | Story5 | C2 | 40 MPa RC Column (40 cm x 40 cm) | Column | 40MPa | Concrete Rectangular | 400 | 400 | 1600 | 3225 | 0.52 | 1262.39 | G300E | 5160000 | 40.49 | G300E | 0 | 0
362 | Story5 | C20 | 40 MPa RC Column (40 cm x 40 cm) | Column | 40MPa | Concrete Rectangular | 400 | 400 | 1600 | 3225 | 0.52 | 1262.39 | G300E | 18153525 | 142.44 | G300E | 0 | 0
363 | Story5 | C23 | 40 MPa RC Column (40 cm x 40 cm) | Column | 40MPa | Concrete Rectangular | 400 | 400 | 1600 | 3225 | 0.52 | 1262.39 | G300E | 18287900 | 143.49 | G300E | 0 | 0
364 | Story5 | C24 | 40 MPa RC Column (40 cm x 40 cm) | Column | 40MPa | Concrete Rectangular | 400 | 400 | 1600 | 3225 | 0.52 | 1262.39 | G300E | 5160000 | 40.49 | G300E | 0 | 0
365 | Story5 | C25 | 40 MPa RC Column (40 cm x 40 cm) | Column | 40MPa | Concrete Rectangular | 400 | 400 | 1600 | 3225 | 0.52 | 1262.39 | G300E | 6069450 | 47.62 | G300E | 0 | 0
366 | Story5 | C26 | 40 MPa RC Column (40 cm x 40 cm) | Column | 40MPa | Concrete Rectangular | 400 | 400 | 1600 | 3225 | 0.52 | 1262.39 | G300E | 40521050 | 317.94 | G300E | 0 | 0
367 | Story5 | C27 | 40 MPa RC Column (40 cm x 40 cm) | Column | 40MPa | Concrete Rectangular | 400 | 400 | 1600 | 3225 | 0.52 | 1262.39 | G300E | 39173000 | 307.37 | G300E | 0 | 0
368 | Story5 | C28 | 40 MPa RC Column (40 cm x 40 cm) | Column | 40MPa | Concrete Rectangular | 400 | 400 | 1600 | 3225 | 0.52 | 1262.39 | G300E | 39179450 | 307.42 | G300E | 0 | 0
369 | Story5 | C29 | 40 MPa RC Column (40 cm x 40 cm) | Column | 40MPa | Concrete Rectangular | 400 | 400 | 1600 | 3225 | 0.52 | 1262.39 | G300E | 40531800 | 318.03 | G300E | 0 | 0
370 | Story5 | C3 | 40 MPa RC Column (40 cm x 40 cm) | Column | 40MPa | Concrete Rectangular | 400 | 400 | 1600 | 3225 | 0.52 | 1262.39 | G300E | 5160000 | 40.49 | G300E | 0 | 0
371 | Story5 | C30 | 40 MPa RC Column (40 cm x 40 cm) | Column | 40MPa | Concrete Rectangular | 400 | 400 | 1600 | 3225 | 0.52 | 1262.39 | G300E | 6083425 | 47.73 | G300E | 0 | 0
372 | Story5 | C31 | 40 MPa RC Column (40 cm x 40 cm) | Column | 40MPa | Concrete Rectangular | 400 | 400 | 1600 | 3250 | 0.52 | 1272.17 | G300E | 5200000 | 40.8 | G300E | 0 | 0
373 | Story5 | C32 | 40 MPa RC Column (40 cm x 40 cm) | Column | 40MPa | Concrete Rectangular | 400 | 400 | 1600 | 3225 | 0.52 | 1262.39 | G300E | 5160000 | 40.49 | G300E | 0 | 0
374 | Story5 | C33 | 40 MPa RC Column (40 cm x 40 cm) | Column | 40MPa | Concrete Rectangular | 400 | 400 | 1600 | 3225 | 0.52 | 1262.39 | G300E | 5160000 | 40.49 | G300E | 0 | 0
375 | Story5 | C34 | 40 MPa RC Column (40 cm x 40 cm) | Column | 40MPa | Concrete Rectangular | 400 | 400 | 1600 | 3225 | 0.52 | 1262.39 | G300E | 5329850 | 41.82 | G300E | 0 | 0
376 | Story5 | C35 | 40 MPa RC Column (40 cm x 40 cm) | Column | 40MPa | Concrete Rectangular | 400 | 400 | 1600 | 3225 | 0.52 | 1262.39 | G300E | 5160000 | 40.49 | G300E | 0 | 0
377 | Story5 | C36 | 40 MPa RC Column (40 cm x 40 cm) | Column | 40MPa | Concrete Rectangular | 400 | 400 | 1600 | 3250 | 0.52 | 1272.17 | G300E | 5200000 | 40.8 | G300E | 0 | 0
378 | Story5 | C4 | 40 MPa RC Column (40 cm x 40 cm) | Column | 40MPa | Concrete Rectangular | 400 | 400 | 1600 | 3225 | 0.52 | 1262.39 | G300E | 5160000 | 40.49 | G300E | 0 | 0
379 | Story5 | C5 | 40 MPa RC Column (40 cm x 40 cm) | Column | 40MPa | Concrete Rectangular | 400 | 400 | 1600 | 3225 | 0.52 | 1262.39 | G300E | 5160000 | 40.49 | G300E | 0 | 0
380 | Story5 | C6 | 40 MPa RC Column (40 cm x 40 cm) | Column | 40MPa | Concrete Rectangular | 400 | 400 | 1600 | 3250 | 0.52 | 1272.17 | G300E | 5200000 | 40.8 | G300E | 0 | 0
381 | Story5 | C7 | 40 MPa RC Column (40 cm x 40 cm) | Column | 40MPa | Concrete Rectangular | 400 | 400 | 1600 | 3225 | 0.52 | 1262.39 | G300E | 6069450 | 47.62 | G300E | 0 | 0
382 | Story5 | C8 | 40 MPa RC Column (40 cm x 40 cm) | Column | 40MPa | Concrete Rectangular | 400 | 400 | 1600 | 3225 | 0.52 | 1262.39 | G300E | 40522125 | 317.95 | G300E | 0 | 0
383 | Story5 | C9 | 40 MPa RC Column (40 cm x 40 cm) | Column | 40MPa | Concrete Rectangular | 400 | 400 | 1600 | 3225 | 0.52 | 1262.39 | G300E | 39179450 | 307.42 | G300E | 0 | 0
384 | Story6 | C1 | 40 MPa RC Column (40 cm x 40 cm) | Column | 40MPa | Concrete Rectangular | 400 | 400 | 1600 | 3250 | 0.52 | 1272.17 | G300E | 5200000 | 40.8 | G300E | 0 | 0
385 | Story6 | C10 | 40 MPa RC Column (40 cm x 40 cm) | Column | 40MPa | Concrete Rectangular | 400 | 400 | 1600 | 3225 | 0.52 | 1262.39 | G300E | 29858125 | 234.28 | G300E | 0 | 0
386 | Story6 | C11 | 40 MPa RC Column (40 cm x 40 cm) | Column | 40MPa | Concrete Rectangular | 400 | 400 | 1600 | 3225 | 0.52 | 1262.39 | G300E | 31062125 | 243.72 | G300E | 0 | 0
387 | Story6 | C12 | 40 MPa RC Column (40 cm x 40 cm) | Column | 40MPa | Concrete Rectangular | 400 | 400 | 1600 | 3225 | 0.52 | 1262.39 | G300E | 5160000 | 40.49 | G300E | 0 | 0
388 | Story6 | C13 | 40 MPa RC Column (40 cm x 40 cm) | Column | 40MPa | Concrete Rectangular | 400 | 400 | 1600 | 3225 | 0.52 | 1262.39 | G300E | 5160000 | 40.49 | G300E | 0 | 0
389 | Story6 | C14 | 40 MPa RC Column (40 cm x 40 cm) | Column | 40MPa | Concrete Rectangular | 400 | 400 | 1600 | 3225 | 0.52 | 1262.39 | G300E | 9741650 | 76.44 | G300E | 0 | 0
390 | Story6 | C17 | 40 MPa RC Column (40 cm x 40 cm) | Column | 40MPa | Concrete Rectangular | 400 | 400 | 1600 | 3225 | 0.52 | 1262.39 | G300E | 9725525 | 76.31 | G300E | 0 | 0
391 | Story6 | C18 | 40 MPa RC Column (40 cm x 40 cm) | Column | 40MPa | Concrete Rectangular | 400 | 400 | 1600 | 3225 | 0.52 | 1262.39 | G300E | 5160000 | 40.49 | G300E | 0 | 0
392 | Story6 | C19 | 40 MPa RC Column (40 cm x 40 cm) | Column | 40MPa | Concrete Rectangular | 400 | 400 | 1600 | 3225 | 0.52 | 1262.39 | G300E | 5160000 | 40.49 | G300E | 0 | 0
393 | Story6 | C2 | 40 MPa RC Column (40 cm x 40 cm) | Column | 40MPa | Concrete Rectangular | 400 | 400 | 1600 | 3225 | 0.52 | 1262.39 | G300E | 5160000 | 40.49 | G300E | 0 | 0
394 | Story6 | C20 | 40 MPa RC Column (40 cm x 40 cm) | Column | 40MPa | Concrete Rectangular | 400 | 400 | 1600 | 3225 | 0.52 | 1262.39 | G300E | 9738425 | 76.41 | G300E | 0 | 0
395 | Story6 | C23 | 40 MPa RC Column (40 cm x 40 cm) | Column | 40MPa | Concrete Rectangular | 400 | 400 | 1600 | 3225 | 0.52 | 1262.39 | G300E | 9852375 | 77.31 | G300E | 0 | 0
396 | Story6 | C24 | 40 MPa RC Column (40 cm x 40 cm) | Column | 40MPa | Concrete Rectangular | 400 | 400 | 1600 | 3225 | 0.52 | 1262.39 | G300E | 5160000 | 40.49 | G300E | 0 | 0
397 | Story6 | C25 | 40 MPa RC Column (40 cm x 40 cm) | Column | 40MPa | Concrete Rectangular | 400 | 400 | 1600 | 3225 | 0.52 | 1262.39 | G300E | 5160000 | 40.49 | G300E | 0 | 0
398 | Story6 | C26 | 40 MPa RC Column (40 cm x 40 cm) | Column | 40MPa | Concrete Rectangular | 400 | 400 | 1600 | 3225 | 0.52 | 1262.39 | G300E | 31062125 | 243.72 | G300E | 0 | 0
399 | Story6 | C27 | 40 MPa RC Column (40 cm x 40 cm) | Column | 40MPa | Concrete Rectangular | 400 | 400 | 1600 | 3225 | 0.52 | 1262.39 | G300E | 29852750 | 234.24 | G300E | 0 | 0
400 | Story6 | C28 | 40 MPa RC Column (40 cm x 40 cm) | Column | 40MPa | Concrete Rectangular | 400 | 400 | 1600 | 3225 | 0.52 | 1262.39 | G300E | 29858125 | 234.28 | G300E | 0 | 0
401 | Story6 | C29 | 40 MPa RC Column (40 cm x 40 cm) | Column | 40MPa | Concrete Rectangular | 400 | 400 | 1600 | 3225 | 0.52 | 1262.39 | G300E | 31078250 | 243.85 | G300E | 0 | 0
402 | Story6 | C3 | 40 MPa RC Column (40 cm x 40 cm) | Column | 40MPa | Concrete Rectangular | 400 | 400 | 1600 | 3225 | 0.52 | 1262.39 | G300E | 5160000 | 40.49 | G300E | 0 | 0
403 | Story6 | C30 | 40 MPa RC Column (40 cm x 40 cm) | Column | 40MPa | Concrete Rectangular | 400 | 400 | 1600 | 3225 | 0.52 | 1262.39 | G300E | 5160000 | 40.49 | G300E | 0 | 0
404 | Story6 | C31 | 40 MPa RC Column (40 cm x 40 cm) | Column | 40MPa | Concrete Rectangular | 400 | 400 | 1600 | 3250 | 0.52 | 1272.17 | G300E | 5200000 | 40.8 | G300E | 0 | 0
405 | Story6 | C32 | 40 MPa RC Column (40 cm x 40 cm) | Column | 40MPa | Concrete Rectangular | 400 | 400 | 1600 | 3225 | 0.52 | 1262.39 | G300E | 5160000 | 40.49 | G300E | 0 | 0
406 | Story6 | C33 | 40 MPa RC Column (40 cm x 40 cm) | Column | 40MPa | Concrete Rectangular | 400 | 400 | 1600 | 3225 | 0.52 | 1262.39 | G300E | 5160000 | 40.49 | G300E | 0 | 0
407 | Story6 | C34 | 40 MPa RC Column (40 cm x 40 cm) | Column | 40MPa | Concrete Rectangular | 400 | 400 | 1600 | 3225 | 0.52 | 1262.39 | G300E | 5160000 | 40.49 | G300E | 0 | 0
408 | Story6 | C35 | 40 MPa RC Column (40 cm x 40 cm) | Column | 40MPa | Concrete Rectangular | 400 | 400 | 1600 | 3225 | 0.52 | 1262.39 | G300E | 5160000 | 40.49 | G300E | 0 | 0
409 | Story6 | C36 | 40 MPa RC Column (40 cm x 40 cm) | Column | 40MPa | Concrete Rectangular | 400 | 400 | 1600 | 3250 | 0.52 | 1272.17 | G300E | 5200000 | 40.8 | G300E | 0 | 0
410 | Story6 | C4 | 40 MPa RC Column (40 cm x 40 cm) | Column | 40MPa | Concrete Rectangular | 400 | 400 | 1600 | 3225 | 0.52 | 1262.39 | G300E | 5160000 | 40.49 | G300E | 0 | 0
411 | Story6 | C5 | 40 MPa RC Column (40 cm x 40 cm) | Column | 40MPa | Concrete Rectangular | 400 | 400 | 1600 | 3225 | 0.52 | 1262.39 | G300E | 5160000 | 40.49 | G300E | 0 | 0
412 | Story6 | C6 | 40 MPa RC Column (40 cm x 40 cm) | Column | 40MPa | Concrete Rectangular | 400 | 400 | 1600 | 3250 | 0.52 | 1272.17 | G300E | 5200000 | 40.8 | G300E | 0 | 0
413 | Story6 | C7 | 40 MPa RC Column (40 cm x 40 cm) | Column | 40MPa | Concrete Rectangular | 400 | 400 | 1600 | 3225 | 0.52 | 1262.39 | G300E | 5160000 | 40.49 | G300E | 0 | 0
414 | Story6 | C8 | 40 MPa RC Column (40 cm x 40 cm) | Column | 40MPa | Concrete Rectangular | 400 | 400 | 1600 | 3225 | 0.52 | 1262.39 | G300E | 31064275 | 243.74 | G300E | 0 | 0
415 | Story6 | C9 | 40 MPa RC Column (40 cm x 40 cm) | Column | 40MPa | Concrete Rectangular | 400 | 400 | 1600 | 3225 | 0.52 | 1262.39 | G300E | 29858125 | 234.28 | G300E | 0 | 0
416 | Story7 | C1 | 40 MPa RC Column (37.5 cm x 37.5 cm) | Column | 40MPa | Concrete Rectangular | 375 | 375 | 1406.3 | 3250 | 0.46 | 1118.12 | G300E | 4569500 | 35.85 | G300E | 0 | 0
417 | Story7 | C10 | 40 MPa RC Column (37.5 cm x 37.5 cm) | Column | 40MPa | Concrete Rectangular | 375 | 375 | 1406.3 | 3200 | 0.45 | 1100.92 | G300E | 28640000 | 224.72 | G300E | 0 | 0
418 | Story7 | C11 | 40 MPa RC Column (37.5 cm x 37.5 cm) | Column | 40MPa | Concrete Rectangular | 375 | 375 | 1406.3 | 3200 | 0.45 | 1100.92 | G300E | 29870933.33 | 234.38 | G300E | 0 | 0
419 | Story7 | C12 | 40 MPa RC Column (37.5 cm x 37.5 cm) | Column | 40MPa | Concrete Rectangular | 375 | 375 | 1406.3 | 3200 | 0.45 | 1100.92 | G300E | 4550400 | 35.7 | G300E | 0 | 0
420 | Story7 | C13 | 40 MPa RC Column (37.5 cm x 37.5 cm) | Column | 40MPa | Concrete Rectangular | 375 | 375 | 1406.3 | 3200 | 0.45 | 1100.92 | G300E | 4499200 | 35.3 | G300E | 0 | 0
421 | Story7 | C14 | 40 MPa RC Column (37.5 cm x 37.5 cm) | Column | 40MPa | Concrete Rectangular | 375 | 375 | 1406.3 | 3200 | 0.45 | 1100.92 | G300E | 9897600 | 77.66 | G300E | 0 | 0
422 | Story7 | C17 | 40 MPa RC Column (37.5 cm x 37.5 cm) | Column | 40MPa | Concrete Rectangular | 375 | 375 | 1406.3 | 3200 | 0.45 | 1100.92 | G300E | 9882666.67 | 77.54 | G300E | 0 | 0
423 | Story7 | C18 | 40 MPa RC Column (37.5 cm x 37.5 cm) | Column | 40MPa | Concrete Rectangular | 375 | 375 | 1406.3 | 3200 | 0.45 | 1100.92 | G300E | 4499200 | 35.3 | G300E | 0 | 0
424 | Story7 | C19 | 40 MPa RC Column (37.5 cm x 37.5 cm) | Column | 40MPa | Concrete Rectangular | 375 | 375 | 1406.3 | 3200 | 0.45 | 1100.92 | G300E | 4499200 | 35.3 | G300E | 0 | 0
425 | Story7 | C2 | 40 MPa RC Column (37.5 cm x 37.5 cm) | Column | 40MPa | Concrete Rectangular | 375 | 375 | 1406.3 | 3200 | 0.45 | 1100.92 | G300E | 4499200 | 35.3 | G300E | 0 | 0
426 | Story7 | C20 | 40 MPa RC Column (37.5 cm x 37.5 cm) | Column | 40MPa | Concrete Rectangular | 375 | 375 | 1406.3 | 3200 | 0.45 | 1100.92 | G300E | 9894400 | 77.64 | G300E | 0 | 0
427 | Story7 | C23 | 40 MPa RC Column (37.5 cm x 37.5 cm) | Column | 40MPa | Concrete Rectangular | 375 | 375 | 1406.3 | 3200 | 0.45 | 1100.92 | G300E | 9985066.67 | 78.35 | G300E | 0 | 0
428 | Story7 | C24 | 40 MPa RC Column (37.5 cm x 37.5 cm) | Column | 40MPa | Concrete Rectangular | 375 | 375 | 1406.3 | 3200 | 0.45 | 1100.92 | G300E | 4499200 | 35.3 | G300E | 0 | 0
429 | Story7 | C25 | 40 MPa RC Column (37.5 cm x 37.5 cm) | Column | 40MPa | Concrete Rectangular | 375 | 375 | 1406.3 | 3200 | 0.45 | 1100.92 | G300E | 4548266.67 | 35.69 | G300E | 0 | 0
430 | Story7 | C26 | 40 MPa RC Column (37.5 cm x 37.5 cm) | Column | 40MPa | Concrete Rectangular | 375 | 375 | 1406.3 | 3200 | 0.45 | 1100.92 | G300E | 29870933.33 | 234.38 | G300E | 0 | 0
431 | Story7 | C27 | 40 MPa RC Column (37.5 cm x 37.5 cm) | Column | 40MPa | Concrete Rectangular | 375 | 375 | 1406.3 | 3200 | 0.45 | 1100.92 | G300E | 28635733.33 | 224.69 | G300E | 0 | 0
432 | Story7 | C28 | 40 MPa RC Column (37.5 cm x 37.5 cm) | Column | 40MPa | Concrete Rectangular | 375 | 375 | 1406.3 | 3200 | 0.45 | 1100.92 | G300E | 28640000 | 224.72 | G300E | 0 | 0
433 | Story7 | C29 | 40 MPa RC Column (37.5 cm x 37.5 cm) | Column | 40MPa | Concrete Rectangular | 375 | 375 | 1406.3 | 3200 | 0.45 | 1100.92 | G300E | 29886933.33 | 234.5 | G300E | 0 | 0
434 | Story7 | C3 | 40 MPa RC Column (37.5 cm x 37.5 cm) | Column | 40MPa | Concrete Rectangular | 375 | 375 | 1406.3 | 3200 | 0.45 | 1100.92 | G300E | 4499200 | 35.3 | G300E | 0 | 0
435 | Story7 | C30 | 40 MPa RC Column (37.5 cm x 37.5 cm) | Column | 40MPa | Concrete Rectangular | 375 | 375 | 1406.3 | 3200 | 0.45 | 1100.92 | G300E | 4565333.33 | 35.82 | G300E | 0 | 0
436 | Story7 | C31 | 40 MPa RC Column (37.5 cm x 37.5 cm) | Column | 40MPa | Concrete Rectangular | 375 | 375 | 1406.3 | 3250 | 0.46 | 1118.12 | G300E | 4569500 | 35.85 | G300E | 0 | 0
437 | Story7 | C32 | 40 MPa RC Column (37.5 cm x 37.5 cm) | Column | 40MPa | Concrete Rectangular | 375 | 375 | 1406.3 | 3200 | 0.45 | 1100.92 | G300E | 4499200 | 35.3 | G300E | 0 | 0
438 | Story7 | C33 | 40 MPa RC Column (37.5 cm x 37.5 cm) | Column | 40MPa | Concrete Rectangular | 375 | 375 | 1406.3 | 3200 | 0.45 | 1100.92 | G300E | 4499200 | 35.3 | G300E | 0 | 0
439 | Story7 | C34 | 40 MPa RC Column (37.5 cm x 37.5 cm) | Column | 40MPa | Concrete Rectangular | 375 | 375 | 1406.3 | 3200 | 0.45 | 1100.92 | G300E | 4499200 | 35.3 | G300E | 0 | 0
440 | Story7 | C35 | 40 MPa RC Column (37.5 cm x 37.5 cm) | Column | 40MPa | Concrete Rectangular | 375 | 375 | 1406.3 | 3200 | 0.45 | 1100.92 | G300E | 4499200 | 35.3 | G300E | 0 | 0
441 | Story7 | C36 | 40 MPa RC Column (37.5 cm x 37.5 cm) | Column | 40MPa | Concrete Rectangular | 375 | 375 | 1406.3 | 3250 | 0.46 | 1118.12 | G300E | 4569500 | 35.85 | G300E | 0 | 0
442 | Story7 | C4 | 40 MPa RC Column (37.5 cm x 37.5 cm) | Column | 40MPa | Concrete Rectangular | 375 | 375 | 1406.3 | 3200 | 0.45 | 1100.92 | G300E | 4499200 | 35.3 | G300E | 0 | 0
443 | Story7 | C5 | 40 MPa RC Column (37.5 cm x 37.5 cm) | Column | 40MPa | Concrete Rectangular | 375 | 375 | 1406.3 | 3200 | 0.45 | 1100.92 | G300E | 4499200 | 35.3 | G300E | 0 | 0
444 | Story7 | C6 | 40 MPa RC Column (37.5 cm x 37.5 cm) | Column | 40MPa | Concrete Rectangular | 375 | 375 | 1406.3 | 3250 | 0.46 | 1118.12 | G300E | 4569500 | 35.85 | G300E | 0 | 0
445 | Story7 | C7 | 40 MPa RC Column (37.5 cm x 37.5 cm) | Column | 40MPa | Concrete Rectangular | 375 | 375 | 1406.3 | 3200 | 0.45 | 1100.92 | G300E | 4548266.67 | 35.69 | G300E | 0 | 0
446 | Story7 | C8 | 40 MPa RC Column (37.5 cm x 37.5 cm) | Column | 40MPa | Concrete Rectangular | 375 | 375 | 1406.3 | 3200 | 0.45 | 1100.92 | G300E | 29873066.67 | 234.4 | G300E | 0 | 0
447 | Story7 | C9 | 40 MPa RC Column (37.5 cm x 37.5 cm) | Column | 40MPa | Concrete Rectangular | 375 | 375 | 1406.3 | 3200 | 0.45 | 1100.92 | G300E | 28641066.67 | 224.73 | G300E | 0 | 0
448 | Story8 | C1 | 40 MPa RC Column (37.5 cm x 37.5 cm) | Column | 40MPa | Concrete Rectangular | 375 | 375 | 1406.3 | 3250 | 0.46 | 1118.12 | G300E | 4569500 | 35.85 | G300E | 0 | 0
449 | Story8 | C10 | 40 MPa RC Column (37.5 cm x 37.5 cm) | Column | 40MPa | Concrete Rectangular | 375 | 375 | 1406.3 | 3200 | 0.45 | 1100.92 | G300E | 19484800 | 152.88 | G300E | 0 | 0
450 | Story8 | C11 | 40 MPa RC Column (37.5 cm x 37.5 cm) | Column | 40MPa | Concrete Rectangular | 375 | 375 | 1406.3 | 3200 | 0.45 | 1100.92 | G300E | 20665600 | 162.15 | G300E | 0 | 0
451 | Story8 | C12 | 40 MPa RC Column (37.5 cm x 37.5 cm) | Column | 40MPa | Concrete Rectangular | 375 | 375 | 1406.3 | 3200 | 0.45 | 1100.92 | G300E | 4499200 | 35.3 | G300E | 0 | 0
452 | Story8 | C13 | 40 MPa RC Column (37.5 cm x 37.5 cm) | Column | 40MPa | Concrete Rectangular | 375 | 375 | 1406.3 | 3200 | 0.45 | 1100.92 | G300E | 4499200 | 35.3 | G300E | 0 | 0
453 | Story8 | C14 | 40 MPa RC Column (37.5 cm x 37.5 cm) | Column | 40MPa | Concrete Rectangular | 375 | 375 | 1406.3 | 3200 | 0.45 | 1100.92 | G300E | 4499200 | 35.3 | G300E | 0 | 0
454 | Story8 | C17 | 40 MPa RC Column (37.5 cm x 37.5 cm) | Column | 40MPa | Concrete Rectangular | 375 | 375 | 1406.3 | 3200 | 0.45 | 1100.92 | G300E | 4499200 | 35.3 | G300E | 0 | 0
455 | Story8 | C18 | 40 MPa RC Column (37.5 cm x 37.5 cm) | Column | 40MPa | Concrete Rectangular | 375 | 375 | 1406.3 | 3200 | 0.45 | 1100.92 | G300E | 4499200 | 35.3 | G300E | 0 | 0
456 | Story8 | C19 | 40 MPa RC Column (37.5 cm x 37.5 cm) | Column | 40MPa | Concrete Rectangular | 375 | 375 | 1406.3 | 3200 | 0.45 | 1100.92 | G300E | 4499200 | 35.3 | G300E | 0 | 0
457 | Story8 | C2 | 40 MPa RC Column (37.5 cm x 37.5 cm) | Column | 40MPa | Concrete Rectangular | 375 | 375 | 1406.3 | 3200 | 0.45 | 1100.92 | G300E | 4499200 | 35.3 | G300E | 0 | 0
458 | Story8 | C20 | 40 MPa RC Column (37.5 cm x 37.5 cm) | Column | 40MPa | Concrete Rectangular | 375 | 375 | 1406.3 | 3200 | 0.45 | 1100.92 | G300E | 4499200 | 35.3 | G300E | 0 | 0
459 | Story8 | C23 | 40 MPa RC Column (37.5 cm x 37.5 cm) | Column | 40MPa | Concrete Rectangular | 375 | 375 | 1406.3 | 3200 | 0.45 | 1100.92 | G300E | 4499200 | 35.3 | G300E | 0 | 0
460 | Story8 | C24 | 40 MPa RC Column (37.5 cm x 37.5 cm) | Column | 40MPa | Concrete Rectangular | 375 | 375 | 1406.3 | 3200 | 0.45 | 1100.92 | G300E | 4499200 | 35.3 | G300E | 0 | 0
461 | Story8 | C25 | 40 MPa RC Column (37.5 cm x 37.5 cm) | Column | 40MPa | Concrete Rectangular | 375 | 375 | 1406.3 | 3200 | 0.45 | 1100.92 | G300E | 4499200 | 35.3 | G300E | 0 | 0
462 | Story8 | C26 | 40 MPa RC Column (37.5 cm x 37.5 cm) | Column | 40MPa | Concrete Rectangular | 375 | 375 | 1406.3 | 3200 | 0.45 | 1100.92 | G300E | 20665600 | 162.15 | G300E | 0 | 0
463 | Story8 | C27 | 40 MPa RC Column (37.5 cm x 37.5 cm) | Column | 40MPa | Concrete Rectangular | 375 | 375 | 1406.3 | 3200 | 0.45 | 1100.92 | G300E | 19481600 | 152.86 | G300E | 0 | 0
464 | Story8 | C28 | 40 MPa RC Column (37.5 cm x 37.5 cm) | Column | 40MPa | Concrete Rectangular | 375 | 375 | 1406.3 | 3200 | 0.45 | 1100.92 | G300E | 19484800 | 152.88 | G300E | 0 | 0
465 | Story8 | C29 | 40 MPa RC Column (37.5 cm x 37.5 cm) | Column | 40MPa | Concrete Rectangular | 375 | 375 | 1406.3 | 3200 | 0.45 | 1100.92 | G300E | 20679466.67 | 162.26 | G300E | 0 | 0
466 | Story8 | C3 | 40 MPa RC Column (37.5 cm x 37.5 cm) | Column | 40MPa | Concrete Rectangular | 375 | 375 | 1406.3 | 3200 | 0.45 | 1100.92 | G300E | 4499200 | 35.3 | G300E | 0 | 0
467 | Story8 | C30 | 40 MPa RC Column (37.5 cm x 37.5 cm) | Column | 40MPa | Concrete Rectangular | 375 | 375 | 1406.3 | 3200 | 0.45 | 1100.92 | G300E | 4499200 | 35.3 | G300E | 0 | 0
468 | Story8 | C31 | 40 MPa RC Column (37.5 cm x 37.5 cm) | Column | 40MPa | Concrete Rectangular | 375 | 375 | 1406.3 | 3250 | 0.46 | 1118.12 | G300E | 4569500 | 35.85 | G300E | 0 | 0
469 | Story8 | C32 | 40 MPa RC Column (37.5 cm x 37.5 cm) | Column | 40MPa | Concrete Rectangular | 375 | 375 | 1406.3 | 3200 | 0.45 | 1100.92 | G300E | 4499200 | 35.3 | G300E | 0 | 0
470 | Story8 | C33 | 40 MPa RC Column (37.5 cm x 37.5 cm) | Column | 40MPa | Concrete Rectangular | 375 | 375 | 1406.3 | 3200 | 0.45 | 1100.92 | G300E | 4499200 | 35.3 | G300E | 0 | 0
471 | Story8 | C34 | 40 MPa RC Column (37.5 cm x 37.5 cm) | Column | 40MPa | Concrete Rectangular | 375 | 375 | 1406.3 | 3200 | 0.45 | 1100.92 | G300E | 4499200 | 35.3 | G300E | 0 | 0
472 | Story8 | C35 | 40 MPa RC Column (37.5 cm x 37.5 cm) | Column | 40MPa | Concrete Rectangular | 375 | 375 | 1406.3 | 3200 | 0.45 | 1100.92 | G300E | 4499200 | 35.3 | G300E | 0 | 0
473 | Story8 | C36 | 40 MPa RC Column (37.5 cm x 37.5 cm) | Column | 40MPa | Concrete Rectangular | 375 | 375 | 1406.3 | 3250 | 0.46 | 1118.12 | G300E | 4569500 | 35.85 | G300E | 0 | 0
474 | Story8 | C4 | 40 MPa RC Column (37.5 cm x 37.5 cm) | Column | 40MPa | Concrete Rectangular | 375 | 375 | 1406.3 | 3200 | 0.45 | 1100.92 | G300E | 4499200 | 35.3 | G300E | 0 | 0
475 | Story8 | C5 | 40 MPa RC Column (37.5 cm x 37.5 cm) | Column | 40MPa | Concrete Rectangular | 375 | 375 | 1406.3 | 3200 | 0.45 | 1100.92 | G300E | 4499200 | 35.3 | G300E | 0 | 0
476 | Story8 | C6 | 40 MPa RC Column (37.5 cm x 37.5 cm) | Column | 40MPa | Concrete Rectangular | 375 | 375 | 1406.3 | 3250 | 0.46 | 1118.12 | G300E | 4569500 | 35.85 | G300E | 0 | 0
477 | Story8 | C7 | 40 MPa RC Column (37.5 cm x 37.5 cm) | Column | 40MPa | Concrete Rectangular | 375 | 375 | 1406.3 | 3200 | 0.45 | 1100.92 | G300E | 4499200 | 35.3 | G300E | 0 | 0
478 | Story8 | C8 | 40 MPa RC Column (37.5 cm x 37.5 cm) | Column | 40MPa | Concrete Rectangular | 375 | 375 | 1406.3 | 3200 | 0.45 | 1100.92 | G300E | 20667733.33 | 162.17 | G300E | 0 | 0
479 | Story8 | C9 | 40 MPa RC Column (37.5 cm x 37.5 cm) | Column | 40MPa | Concrete Rectangular | 375 | 375 | 1406.3 | 3200 | 0.45 | 1100.92 | G300E | 19485866.67 | 152.89 | G300E | 0 | 0
480 | Story9 | C1 | 40 MPa RC Column (32.5 cm x 32.5 cm) | Column | 40MPa | Concrete Rectangular | 325 | 325 | 1056.3 | 3225 | 0.34 | 833.37 | G300E | 3405600 | 26.72 | G300E | 0 | 0
481 | Story9 | C10 | 40 MPa RC Column (32.5 cm x 32.5 cm) | Column | 40MPa | Concrete Rectangular | 325 | 325 | 1056.3 | 3200 | 0.34 | 826.91 | G300E | 25474133.33 | 199.88 | G300E | 0 | 0
482 | Story9 | C11 | 40 MPa RC Column (32.5 cm x 32.5 cm) | Column | 40MPa | Concrete Rectangular | 325 | 325 | 1056.3 | 3200 | 0.34 | 826.91 | G300E | 26382933.33 | 207.01 | G300E | 0 | 0
483 | Story9 | C12 | 40 MPa RC Column (32.5 cm x 32.5 cm) | Column | 40MPa | Concrete Rectangular | 325 | 325 | 1056.3 | 3200 | 0.34 | 826.91 | G300E | 8104533.33 | 63.59 | G300E | 0 | 0
484 | Story9 | C13 | 40 MPa RC Column (32.5 cm x 32.5 cm) | Column | 40MPa | Concrete Rectangular | 325 | 325 | 1056.3 | 3200 | 0.34 | 826.91 | G300E | 6666666.67 | 52.31 | G300E | 0 | 0
485 | Story9 | C14 | 40 MPa RC Column (32.5 cm x 32.5 cm) | Column | 40MPa | Concrete Rectangular | 325 | 325 | 1056.3 | 3200 | 0.34 | 826.91 | G300E | 9950933.33 | 78.08 | G300E | 0 | 0
486 | Story9 | C17 | 40 MPa RC Column (32.5 cm x 32.5 cm) | Column | 40MPa | Concrete Rectangular | 325 | 325 | 1056.3 | 3200 | 0.34 | 826.91 | G300E | 9944533.33 | 78.03 | G300E | 0 | 0
487 | Story9 | C18 | 40 MPa RC Column (32.5 cm x 32.5 cm) | Column | 40MPa | Concrete Rectangular | 325 | 325 | 1056.3 | 3200 | 0.34 | 826.91 | G300E | 6643200 | 52.13 | G300E | 0 | 0
488 | Story9 | C19 | 40 MPa RC Column (32.5 cm x 32.5 cm) | Column | 40MPa | Concrete Rectangular | 325 | 325 | 1056.3 | 3200 | 0.34 | 826.91 | G300E | 6666666.67 | 52.31 | G300E | 0 | 0
489 | Story9 | C2 | 40 MPa RC Column (32.5 cm x 32.5 cm) | Column | 40MPa | Concrete Rectangular | 325 | 325 | 1056.3 | 3200 | 0.34 | 826.91 | G300E | 4683733.33 | 36.75 | G300E | 0 | 0
490 | Story9 | C20 | 40 MPa RC Column (32.5 cm x 32.5 cm) | Column | 40MPa | Concrete Rectangular | 325 | 325 | 1056.3 | 3200 | 0.34 | 826.91 | G300E | 9948800 | 78.06 | G300E | 0 | 0
491 | Story9 | C23 | 40 MPa RC Column (32.5 cm x 32.5 cm) | Column | 40MPa | Concrete Rectangular | 325 | 325 | 1056.3 | 3200 | 0.34 | 826.91 | G300E | 9994666.67 | 78.42 | G300E | 0 | 0
492 | Story9 | C24 | 40 MPa RC Column (32.5 cm x 32.5 cm) | Column | 40MPa | Concrete Rectangular | 325 | 325 | 1056.3 | 3200 | 0.34 | 826.91 | G300E | 6619733.33 | 51.94 | G300E | 0 | 0
493 | Story9 | C25 | 40 MPa RC Column (32.5 cm x 32.5 cm) | Column | 40MPa | Concrete Rectangular | 325 | 325 | 1056.3 | 3200 | 0.34 | 826.91 | G300E | 8103466.67 | 63.58 | G300E | 0 | 0
494 | Story9 | C26 | 40 MPa RC Column (32.5 cm x 32.5 cm) | Column | 40MPa | Concrete Rectangular | 325 | 325 | 1056.3 | 3200 | 0.34 | 826.91 | G300E | 26382933.33 | 207.01 | G300E | 0 | 0
495 | Story9 | C27 | 40 MPa RC Column (32.5 cm x 32.5 cm) | Column | 40MPa | Concrete Rectangular | 325 | 325 | 1056.3 | 3200 | 0.34 | 826.91 | G300E | 25470933.33 | 199.85 | G300E | 0 | 0
496 | Story9 | C28 | 40 MPa RC Column (32.5 cm x 32.5 cm) | Column | 40MPa | Concrete Rectangular | 325 | 325 | 1056.3 | 3200 | 0.34 | 826.91 | G300E | 25474133.33 | 199.88 | G300E | 0 | 0
497 | Story9 | C29 | 40 MPa RC Column (32.5 cm x 32.5 cm) | Column | 40MPa | Concrete Rectangular | 325 | 325 | 1056.3 | 3200 | 0.34 | 826.91 | G300E | 26394666.67 | 207.1 | G300E | 0 | 0
498 | Story9 | C3 | 40 MPa RC Column (32.5 cm x 32.5 cm) | Column | 40MPa | Concrete Rectangular | 325 | 325 | 1056.3 | 3200 | 0.34 | 826.91 | G300E | 5627733.33 | 44.16 | G300E | 0 | 0
499 | Story9 | C30 | 40 MPa RC Column (32.5 cm x 32.5 cm) | Column | 40MPa | Concrete Rectangular | 325 | 325 | 1056.3 | 3200 | 0.34 | 826.91 | G300E | 8105600 | 63.6 | G300E | 0 | 0
500 | Story9 | C31 | 40 MPa RC Column (32.5 cm x 32.5 cm) | Column | 40MPa | Concrete Rectangular | 325 | 325 | 1056.3 | 3225 | 0.34 | 833.37 | G300E | 3405600 | 26.72 | G300E | 0 | 0
501 | Story9 | C32 | 40 MPa RC Column (32.5 cm x 32.5 cm) | Column | 40MPa | Concrete Rectangular | 325 | 325 | 1056.3 | 3200 | 0.34 | 826.91 | G300E | 4682666.67 | 36.74 | G300E | 0 | 0
502 | Story9 | C33 | 40 MPa RC Column (32.5 cm x 32.5 cm) | Column | 40MPa | Concrete Rectangular | 325 | 325 | 1056.3 | 3200 | 0.34 | 826.91 | G300E | 5625600 | 44.14 | G300E | 0 | 0
503 | Story9 | C34 | 40 MPa RC Column (32.5 cm x 32.5 cm) | Column | 40MPa | Concrete Rectangular | 325 | 325 | 1056.3 | 3200 | 0.34 | 826.91 | G300E | 5624533.33 | 44.13 | G300E | 0 | 0
504 | Story9 | C35 | 40 MPa RC Column (32.5 cm x 32.5 cm) | Column | 40MPa | Concrete Rectangular | 325 | 325 | 1056.3 | 3200 | 0.34 | 826.91 | G300E | 4680533.33 | 36.73 | G300E | 0 | 0
505 | Story9 | C36 | 40 MPa RC Column (32.5 cm x 32.5 cm) | Column | 40MPa | Concrete Rectangular | 325 | 325 | 1056.3 | 3225 | 0.34 | 833.37 | G300E | 3405600 | 26.72 | G300E | 0 | 0
506 | Story9 | C4 | 40 MPa RC Column (32.5 cm x 32.5 cm) | Column | 40MPa | Concrete Rectangular | 325 | 325 | 1056.3 | 3200 | 0.34 | 826.91 | G300E | 5627733.33 | 44.16 | G300E | 0 | 0
507 | Story9 | C5 | 40 MPa RC Column (32.5 cm x 32.5 cm) | Column | 40MPa | Concrete Rectangular | 325 | 325 | 1056.3 | 3200 | 0.34 | 826.91 | G300E | 4683733.33 | 36.75 | G300E | 0 | 0
508 | Story9 | C6 | 40 MPa RC Column (32.5 cm x 32.5 cm) | Column | 40MPa | Concrete Rectangular | 325 | 325 | 1056.3 | 3225 | 0.34 | 833.37 | G300E | 3405600 | 26.72 | G300E | 0 | 0
509 | Story9 | C7 | 40 MPa RC Column (32.5 cm x 32.5 cm) | Column | 40MPa | Concrete Rectangular | 325 | 325 | 1056.3 | 3200 | 0.34 | 826.91 | G300E | 8103466.67 | 63.58 | G300E | 0 | 0
510 | Story9 | C8 | 40 MPa RC Column (32.5 cm x 32.5 cm) | Column | 40MPa | Concrete Rectangular | 325 | 325 | 1056.3 | 3200 | 0.34 | 826.91 | G300E | 26385066.67 | 207.03 | G300E | 0 | 0
511 | Story9 | C9 | 40 MPa RC Column (32.5 cm x 32.5 cm) | Column | 40MPa | Concrete Rectangular | 325 | 325 | 1056.3 | 3200 | 0.34 | 826.91 | G300E | 25474133.33 | 199.88 | G300E | 0 | 0

## Walls
| Story | Label | Section | Structural_Element_Type | Material | Width_(mm) | Depth_(mm) | Area_(cm^2) | Length_(mm) | Volume_(m^3) | Mass_(kg) | Long._Rebar_Material | Long._Rebar_Volume_(mm^3) | Long._Rebar_Mass_(kg) | Tran._Rebar_Material | Tran._Rebar_Volume_(mm^3) | Tran._Rebar_Mass_(kg)
0 | Story1 | P1 | RC Wall - 150 mm | Wall | 40MPa | 4800 | 150 | 7200 | 3500 | 2.52 | 6165.14 | G300E | 6300000 | 49.43 | G300E | 6300000 | 49.43
1 | Story1 | P2 | RC Wall - 150 mm | Wall | 40MPa | 4800 | 150 | 7200 | 3500 | 2.52 | 6165.14 | G300E | 17136000 | 134.46 | G300E | 25920552 | 203.38
2 | Story1 | P3 | RC Wall - 150 mm | Wall | 40MPa | 7200 | 150 | 10800 | 3500 | 3.78 | 9247.71 | G300E | 45738000 | 358.88 | G300E | 9450000 | 74.15
3 | Story1 | P4 | RC Wall - 150 mm | Wall | 40MPa | 7200 | 150 | 10800 | 3500 | 3.78 | 9247.71 | G300E | 45927000 | 360.36 | G300E | 9450000 | 74.15
4 | Story10 | P1 | RC Wall - 150 mm | Wall | 40MPa | 4800 | 150 | 7200 | 3500 | 2.52 | 6165.14 | G300E | 6300000 | 49.43 | G300E | 6300000 | 49.43
5 | Story10 | P2 | RC Wall - 150 mm | Wall | 40MPa | 4800 | 150 | 7200 | 3500 | 2.52 | 6165.14 | G300E | 6300000 | 49.43 | G300E | 6300000 | 49.43
6 | Story10 | P3 | RC Wall - 150 mm | Wall | 40MPa | 7200 | 150 | 10800 | 3500 | 3.78 | 9247.71 | G300E | 9450000 | 74.15 | G300E | 9450000 | 74.15
7 | Story10 | P4 | RC Wall - 150 mm | Wall | 40MPa | 7200 | 150 | 10800 | 3500 | 3.78 | 9247.71 | G300E | 9450000 | 74.15 | G300E | 9450000 | 74.15
8 | Story11 | P1 | RC Wall - 150 mm | Wall | 40MPa | 4800 | 150 | 7200 | 3500 | 2.52 | 6165.14 | G300E | 6300000 | 49.43 | G300E | 6300000 | 49.43
9 | Story11 | P2 | RC Wall - 150 mm | Wall | 40MPa | 4800 | 150 | 7200 | 3500 | 2.52 | 6165.14 | G300E | 6300000 | 49.43 | G300E | 6300000 | 49.43
10 | Story11 | P3 | RC Wall - 150 mm | Wall | 40MPa | 7200 | 150 | 10800 | 3500 | 3.78 | 9247.71 | G300E | 9450000 | 74.15 | G300E | 9450000 | 74.15
11 | Story11 | P4 | RC Wall - 150 mm | Wall | 40MPa | 7200 | 150 | 10800 | 3500 | 3.78 | 9247.71 | G300E | 9450000 | 74.15 | G300E | 9450000 | 74.15
12 | Story12 | P1 | RC Wall - 150 mm | Wall | 40MPa | 4800 | 150 | 7200 | 3500 | 2.52 | 6165.14 | G300E | 6300000 | 49.43 | G300E | 6300000 | 49.43
13 | Story12 | P2 | RC Wall - 150 mm | Wall | 40MPa | 4800 | 150 | 7200 | 3500 | 2.52 | 6165.14 | G300E | 6300000 | 49.43 | G300E | 6300000 | 49.43
14 | Story12 | P3 | RC Wall - 150 mm | Wall | 40MPa | 7200 | 150 | 10800 | 3500 | 3.78 | 9247.71 | G300E | 9450000 | 74.15 | G300E | 9450000 | 74.15
15 | Story12 | P4 | RC Wall - 150 mm | Wall | 40MPa | 7200 | 150 | 10800 | 3500 | 3.78 | 9247.71 | G300E | 9450000 | 74.15 | G300E | 9450000 | 74.15
16 | Story13 | P1 | RC Wall - 150 mm | Wall | 40MPa | 4800 | 150 | 7200 | 3500 | 2.52 | 6165.14 | G300E | 6300000 | 49.43 | G300E | 6300000 | 49.43
17 | Story13 | P2 | RC Wall - 150 mm | Wall | 40MPa | 4800 | 150 | 7200 | 3500 | 2.52 | 6165.14 | G300E | 6300000 | 49.43 | G300E | 6300000 | 49.43
18 | Story13 | P3 | RC Wall - 150 mm | Wall | 40MPa | 7200 | 150 | 10800 | 3500 | 3.78 | 9247.71 | G300E | 9450000 | 74.15 | G300E | 9450000 | 74.15
19 | Story13 | P4 | RC Wall - 150 mm | Wall | 40MPa | 7200 | 150 | 10800 | 3500 | 3.78 | 9247.71 | G300E | 9450000 | 74.15 | G300E | 9450000 | 74.15
20 | Story14 | P1 | RC Wall - 150 mm | Wall | 40MPa | 4800 | 150 | 7200 | 3500 | 2.52 | 6165.14 | G300E | 6300000 | 49.43 | G300E | 6300000 | 49.43
21 | Story14 | P2 | RC Wall - 150 mm | Wall | 40MPa | 4800 | 150 | 7200 | 3500 | 2.52 | 6165.14 | G300E | 6300000 | 49.43 | G300E | 6300000 | 49.43
22 | Story14 | P3 | RC Wall - 150 mm | Wall | 40MPa | 7200 | 150 | 10800 | 3500 | 3.78 | 9247.71 | G300E | 9450000 | 74.15 | G300E | 9450000 | 74.15
23 | Story14 | P4 | RC Wall - 150 mm | Wall | 40MPa | 7200 | 150 | 10800 | 3500 | 3.78 | 9247.71 | G300E | 9450000 | 74.15 | G300E | 9450000 | 74.15
24 | Story15 | P1 | RC Wall - 150 mm | Wall | 40MPa | 4800 | 150 | 7200 | 3500 | 2.52 | 6165.14 | G300E | 6300000 | 49.43 | G300E | 6300000 | 49.43
25 | Story15 | P2 | RC Wall - 150 mm | Wall | 40MPa | 4800 | 150 | 7200 | 3500 | 2.52 | 6165.14 | G300E | 6300000 | 49.43 | G300E | 6300000 | 49.43
26 | Story15 | P3 | RC Wall - 150 mm | Wall | 40MPa | 7200 | 150 | 10800 | 3500 | 3.78 | 9247.71 | G300E | 9450000 | 74.15 | G300E | 9450000 | 74.15
27 | Story15 | P4 | RC Wall - 150 mm | Wall | 40MPa | 7200 | 150 | 10800 | 3500 | 3.78 | 9247.71 | G300E | 9450000 | 74.15 | G300E | 9450000 | 74.15
28 | Story16 | P1 | RC Wall - 150 mm | Wall | 40MPa | 4800 | 150 | 7200 | 3500 | 2.52 | 6165.14 | G300E | 6300000 | 49.43 | G300E | 6300000 | 49.43
29 | Story16 | P2 | RC Wall - 150 mm | Wall | 40MPa | 4800 | 150 | 7200 | 3500 | 2.52 | 6165.14 | G300E | 6300000 | 49.43 | G300E | 6300000 | 49.43
30 | Story16 | P3 | RC Wall - 150 mm | Wall | 40MPa | 7200 | 150 | 10800 | 3500 | 3.78 | 9247.71 | G300E | 9450000 | 74.15 | G300E | 9450000 | 74.15
31 | Story16 | P4 | RC Wall - 150 mm | Wall | 40MPa | 7200 | 150 | 10800 | 3500 | 3.78 | 9247.71 | G300E | 9450000 | 74.15 | G300E | 9450000 | 74.15
32 | Story2 | P1 | RC Wall - 150 mm | Wall | 40MPa | 4800 | 150 | 7200 | 3500 | 2.52 | 6165.14 | G300E | 6300000 | 49.43 | G300E | 6300000 | 49.43
33 | Story2 | P2 | RC Wall - 150 mm | Wall | 40MPa | 4800 | 150 | 7200 | 3500 | 2.52 | 6165.14 | G300E | 7686000 | 60.31 | G300E | 15768312 | 123.72
34 | Story2 | P3 | RC Wall - 150 mm | Wall | 40MPa | 7200 | 150 | 10800 | 3500 | 3.78 | 9247.71 | G300E | 29862000 | 234.31 | G300E | 9450000 | 74.15
35 | Story2 | P4 | RC Wall - 150 mm | Wall | 40MPa | 7200 | 150 | 10800 | 3500 | 3.78 | 9247.71 | G300E | 29862000 | 234.31 | G300E | 9450000 | 74.15
36 | Story3 | P1 | RC Wall - 150 mm | Wall | 40MPa | 4800 | 150 | 7200 | 3500 | 2.52 | 6165.14 | G300E | 6300000 | 49.43 | G300E | 6300000 | 49.43
37 | Story3 | P2 | RC Wall - 150 mm | Wall | 40MPa | 4800 | 150 | 7200 | 3500 | 2.52 | 6165.14 | G300E | 6300000 | 49.43 | G300E | 12796560 | 100.41
38 | Story3 | P3 | RC Wall - 150 mm | Wall | 40MPa | 7200 | 150 | 10800 | 3500 | 3.78 | 9247.71 | G300E | 17199000 | 134.95 | G300E | 9450000 | 74.15
39 | Story3 | P4 | RC Wall - 150 mm | Wall | 40MPa | 7200 | 150 | 10800 | 3500 | 3.78 | 9247.71 | G300E | 17199000 | 134.95 | G300E | 9450000 | 74.15
40 | Story4 | P1 | RC Wall - 150 mm | Wall | 40MPa | 4800 | 150 | 7200 | 3500 | 2.52 | 6165.14 | G300E | 6300000 | 49.43 | G300E | 6300000 | 49.43
41 | Story4 | P2 | RC Wall - 150 mm | Wall | 40MPa | 4800 | 150 | 7200 | 3500 | 2.52 | 6165.14 | G300E | 6300000 | 49.43 | G300E | 8808576 | 69.12
42 | Story4 | P3 | RC Wall - 150 mm | Wall | 40MPa | 7200 | 150 | 10800 | 3500 | 3.78 | 9247.71 | G300E | 9450000 | 74.15 | G300E | 9450000 | 74.15
43 | Story4 | P4 | RC Wall - 150 mm | Wall | 40MPa | 7200 | 150 | 10800 | 3500 | 3.78 | 9247.71 | G300E | 9450000 | 74.15 | G300E | 9450000 | 74.15
44 | Story5 | P1 | RC Wall - 150 mm | Wall | 40MPa | 4800 | 150 | 7200 | 3500 | 2.52 | 6165.14 | G300E | 6300000 | 49.43 | G300E | 6300000 | 49.43
45 | Story5 | P2 | RC Wall - 150 mm | Wall | 40MPa | 4800 | 150 | 7200 | 3500 | 2.52 | 6165.14 | G300E | 6300000 | 49.43 | G300E | 7083048 | 55.58
46 | Story5 | P3 | RC Wall - 150 mm | Wall | 40MPa | 7200 | 150 | 10800 | 3500 | 3.78 | 9247.71 | G300E | 9450000 | 74.15 | G300E | 9450000 | 74.15
47 | Story5 | P4 | RC Wall - 150 mm | Wall | 40MPa | 7200 | 150 | 10800 | 3500 | 3.78 | 9247.71 | G300E | 9450000 | 74.15 | G300E | 9450000 | 74.15
48 | Story6 | P1 | RC Wall - 150 mm | Wall | 40MPa | 4800 | 150 | 7200 | 3500 | 2.52 | 6165.14 | G300E | 6300000 | 49.43 | G300E | 6300000 | 49.43
49 | Story6 | P2 | RC Wall - 150 mm | Wall | 40MPa | 4800 | 150 | 7200 | 3500 | 2.52 | 6165.14 | G300E | 6300000 | 49.43 | G300E | 6300000 | 49.43
50 | Story6 | P3 | RC Wall - 150 mm | Wall | 40MPa | 7200 | 150 | 10800 | 3500 | 3.78 | 9247.71 | G300E | 9450000 | 74.15 | G300E | 9450000 | 74.15
51 | Story6 | P4 | RC Wall - 150 mm | Wall | 40MPa | 7200 | 150 | 10800 | 3500 | 3.78 | 9247.71 | G300E | 9450000 | 74.15 | G300E | 9450000 | 74.15
52 | Story7 | P1 | RC Wall - 150 mm | Wall | 40MPa | 4800 | 150 | 7200 | 3500 | 2.52 | 6165.14 | G300E | 6300000 | 49.43 | G300E | 6300000 | 49.43
53 | Story7 | P2 | RC Wall - 150 mm | Wall | 40MPa | 4800 | 150 | 7200 | 3500 | 2.52 | 6165.14 | G300E | 6300000 | 49.43 | G300E | 6300000 | 49.43
54 | Story7 | P3 | RC Wall - 150 mm | Wall | 40MPa | 7200 | 150 | 10800 | 3500 | 3.78 | 9247.71 | G300E | 9450000 | 74.15 | G300E | 9450000 | 74.15
55 | Story7 | P4 | RC Wall - 150 mm | Wall | 40MPa | 7200 | 150 | 10800 | 3500 | 3.78 | 9247.71 | G300E | 9450000 | 74.15 | G300E | 9450000 | 74.15
56 | Story8 | P1 | RC Wall - 150 mm | Wall | 40MPa | 4800 | 150 | 7200 | 3500 | 2.52 | 6165.14 | G300E | 6300000 | 49.43 | G300E | 6300000 | 49.43
57 | Story8 | P2 | RC Wall - 150 mm | Wall | 40MPa | 4800 | 150 | 7200 | 3500 | 2.52 | 6165.14 | G300E | 6300000 | 49.43 | G300E | 6300000 | 49.43
58 | Story8 | P3 | RC Wall - 150 mm | Wall | 40MPa | 7200 | 150 | 10800 | 3500 | 3.78 | 9247.71 | G300E | 9450000 | 74.15 | G300E | 9450000 | 74.15
59 | Story8 | P4 | RC Wall - 150 mm | Wall | 40MPa | 7200 | 150 | 10800 | 3500 | 3.78 | 9247.71 | G300E | 9450000 | 74.15 | G300E | 9450000 | 74.15
60 | Story9 | P1 | RC Wall - 150 mm | Wall | 40MPa | 4800 | 150 | 7200 | 3500 | 2.52 | 6165.14 | G300E | 6300000 | 49.43 | G300E | 6300000 | 49.43
61 | Story9 | P2 | RC Wall - 150 mm | Wall | 40MPa | 4800 | 150 | 7200 | 3500 | 2.52 | 6165.14 | G300E | 6300000 | 49.43 | G300E | 6300000 | 49.43
62 | Story9 | P3 | RC Wall - 150 mm | Wall | 40MPa | 7200 | 150 | 10800 | 3500 | 3.78 | 9247.71 | G300E | 9450000 | 74.15 | G300E | 9450000 | 74.15
63 | Story9 | P4 | RC Wall - 150 mm | Wall | 40MPa | 7200 | 150 | 10800 | 3500 | 3.78 | 9247.71 | G300E | 9450000 | 74.15 | G300E | 9450000 | 74.15

## Slabs
| Story | Label | Section | Structural_Element_Type | Material | Length_(mm) | Width_(mm) | Depth_(mm) | Area_(cm^2) | Volume_(m^3) | Mass_(kg) | Long._Rebar_Material | Long._Rebar_Volume_(mm^3) | Long._Rebar_Mass_(kg) | Tran._Rebar_Material | Tran._Rebar_Volume_(mm^3) | Tran._Rebar_Mass_(kg)
0 | Story1 | F1 | Slab1 | Slab | 32MPa | 36000 | 24000 | 170 | 61200 | 146.88 | 359339.45 | G300E | 1113491152.07 | 8736.86 | G300E | 0 | 0
1 | Story10 | F1 | Slab1 | Slab | 32MPa | 36000 | 24000 | 170 | 61200 | 146.88 | 359339.45 | G300E | 1180973972.35 | 9266.36 | G300E | 0 | 0
2 | Story11 | F1 | Slab1 | Slab | 32MPa | 36000 | 24000 | 170 | 61200 | 146.88 | 359339.45 | G300E | 1182726654.38 | 9280.11 | G300E | 0 | 0
3 | Story12 | F1 | Slab1 | Slab | 32MPa | 36000 | 24000 | 170 | 61200 | 146.88 | 359339.45 | G300E | 1191075834.1 | 9345.62 | G300E | 0 | 0
4 | Story13 | F1 | Slab1 | Slab | 32MPa | 36000 | 24000 | 170 | 61200 | 146.88 | 359339.45 | G300E | 1199364774.19 | 9410.66 | G300E | 0 | 0
5 | Story14 | F1 | Slab1 | Slab | 32MPa | 36000 | 24000 | 170 | 61200 | 146.88 | 359339.45 | G300E | 1205742967.74 | 9460.71 | G300E | 0 | 0
6 | Story15 | F1 | Slab1 | Slab | 32MPa | 36000 | 24000 | 170 | 61200 | 146.88 | 359339.45 | G300E | 1212135926.27 | 9510.87 | G300E | 0 | 0
7 | Story16 | F1 | Slab1 | Slab | 32MPa | 36000 | 24000 | 170 | 61200 | 146.88 | 359339.45 | G300E | 2495138764.98 | 19577.78 | G300E | 0 | 0
8 | Story2 | F1 | Slab1 | Slab | 32MPa | 36000 | 24000 | 170 | 61200 | 146.88 | 359339.45 | G300E | 1123538211.98 | 8815.7 | G300E | 0 | 0
9 | Story3 | F1 | Slab1 | Slab | 32MPa | 36000 | 24000 | 170 | 61200 | 146.88 | 359339.45 | G300E | 1136005769.59 | 8913.52 | G300E | 0 | 0
10 | Story4 | F1 | Slab1 | Slab | 32MPa | 36000 | 24000 | 170 | 61200 | 146.88 | 359339.45 | G300E | 1148129161.29 | 9008.65 | G300E | 0 | 0
11 | Story5 | F1 | Slab1 | Slab | 32MPa | 36000 | 24000 | 170 | 61200 | 146.88 | 359339.45 | G300E | 1159049142.86 | 9094.33 | G300E | 0 | 0
12 | Story6 | F1 | Slab1 | Slab | 32MPa | 36000 | 24000 | 170 | 61200 | 146.88 | 359339.45 | G300E | 1169795668.2 | 9178.65 | G300E | 0 | 0
13 | Story7 | F1 | Slab1 | Slab | 32MPa | 36000 | 24000 | 170 | 61200 | 146.88 | 359339.45 | G300E | 1167669235.02 | 9161.97 | G300E | 0 | 0
14 | Story8 | F1 | Slab1 | Slab | 32MPa | 36000 | 24000 | 170 | 61200 | 146.88 | 359339.45 | G300E | 1179177032.26 | 9252.26 | G300E | 0 | 0
15 | Story9 | F1 | Slab1 | Slab | 32MPa | 36000 | 24000 | 170 | 61200 | 146.88 | 359339.45 | G300E | 1174315391.71 | 9214.11 | G300E | 0 | 0

## Materials by Element Type
Material | Structural_Element_Type | Width_(mm) | Depth_(mm) | Area_(cm^2) | Length_(mm) | Volume_(m^3) | Mass_(kg)
32MPa | Slab | 384000 | 2720 | 979200 | 576000 | 2350.08 | 5749431.2
40MPa | Beam | 224000 | 229400 | 573500 | 5214800 | 334.32 | 816722.28
| Wall | 384000 | 9600 | 576000 | 224000 | 201.6 | 493211.2
| Column | 184000 | 184000 | 688416 | 1645000 | 221.6 | 541828.8
G300E | Beam_Long_Rebar | 0 | 0 | 0 | 0 | 2.177 | 17081.95
| Beam_Tran_Rebar | 0 | 0 | 0 | 0 | 0.78244 | 6139.41
| Column_Long_Rebar | 0 | 0 | 0 | 0 | 5.2579 | 41255.02
| Column_Tran_Rebar | 0 | 0 | 0 | 0 | 0.00075093 | 5.92
| Slab_Long_Rebar | 0 | 0 | 0 | 0 | 20.0383 | 157228.16
| Slab_Tran_Rebar | 0 | 0 | 0 | 0 | 0 | 0
| Wall_Long_Rebar | 0 | 0 | 0 | 0 | 0.64531 | 5063.33
| Wall_Tran_Rebar | 0 | 0 | 0 | 0 | 0.54288 | 4259.62

## Total Embodied Flows
| Embodied_Energy_(MJ) | Embodied_Water_(L) | Embodied_GHG_(kgCO2e)
Total | 16441178.715 | 23628035.663 | 1822961.281

## Total Embodied Flows per NFA
| Embodied_Energy_(MJ) | Embodied_Water_(L) | Embodied_GHG_(kgCO2e)
Total/NFA | 1238.8764 | 1780.4208 | 137.3639

## Embodied Flows By Element Type
Structural_Element_Type | Embodied_Energy_(MJ) | Embodied_Water_(L) | Embodied_GHG_(kgCO2e)
Slab | 11723721.92 | 17070551.488 | 1307812.416
Wall | 882851.025 | 1279886.685 | 103443.795
Beam | 1847126.44 | 2484669.848 | 214921.896
Column | 1987479.33 | 2792927.642 | 196783.174