## Index
Data Item Description | Worksheet Hyperlink
Beams | Click here to access worksheet
Columns | Click here to access worksheet
Walls | Click here to access worksheet
Slabs | Click here to access worksheet
Materials by Element Type | Click here to access worksheet
Total Embodied Flows | Click here to access worksheet
Total Embodied Flows per NFA | Click here to access worksheet
Embodied Flows By Element Type | Click here to access worksheet
© James Helal 2021

## Beams
| Story | Label | Section | Structural_Element_Type | Material | Cross_Section_Type | Width_(mm) | Depth_(mm) | Area_(cm^2) | Length_(mm) | Volume_(m^3) | Mass_(kg) | Long._Rebar_Material | Long._Rebar_Volume_(mm^3) | Long._Rebar_Mass_(kg) | Tran._Rebar_Material | Tran._Rebar_Volume_(mm^3) | Tran._Rebar_Mass_(kg)
0 | Story1 | B1 | 50 MPa RC Beam (25 cm x 25 cm) | Beam | 50MPa | Concrete Rectangular | 250 | 250 | 625 | 6962.5 | 0.44 | 1064.6 | G300E | 2689107.39 | 21.1 | G300E | 632321.59 | 4.96
1 | Story1 | B10 | 50 MPa RC Beam (25 cm x 25 cm) | Beam | 50MPa | Concrete Rectangular | 250 | 250 | 625 | 4562.5 | 0.29 | 697.63 | G300E | 1158223.21 | 9.09 | G300E | 801696.43 | 6.29
2 | Story1 | B11 | 50 MPa RC Beam (25 cm x 25 cm) | Beam | 50MPa | Concrete Rectangular | 250 | 250 | 625 | 6962.5 | 0.44 | 1064.6 | G300E | 2689107.39 | 21.1 | G300E | 632321.59 | 4.96
3 | Story1 | B12 | 50 MPa RC Beam (25 cm x 25 cm) | Beam | 50MPa | Concrete Rectangular | 250 | 250 | 625 | 6962.5 | 0.44 | 1064.6 | G300E | 2372630.11 | 18.62 | G300E | 632321.59 | 4.96
4 | Story1 | B13 | 50 MPa RC Beam (25 cm x 25 cm) | Beam | 50MPa | Concrete Rectangular | 250 | 250 | 625 | 4562.5 | 0.29 | 697.63 | G300E | 1887571.43 | 14.81 | G300E | 132285.61 | 1.04
5 | Story1 | B14 | 50 MPa RC Beam (25 cm x 25 cm) | Beam | 50MPa | Concrete Rectangular | 250 | 250 | 625 | 6962.5 | 0.44 | 1064.6 | G300E | 3088501.7 | 24.23 | G300E | 0 | 0
6 | Story1 | B15 | 50 MPa RC Beam (25 cm x 25 cm) | Beam | 50MPa | Concrete Rectangular | 250 | 250 | 625 | 4562.5 | 0.29 | 697.63 | G300E | 1689102.68 | 13.25 | G300E | 0 | 0
7 | Story1 | B16 | 50 MPa RC Beam (25 cm x 25 cm) | Beam | 50MPa | Concrete Rectangular | 250 | 250 | 625 | 7200 | 0.45 | 1100.92 | G300E | 3173008.7 | 24.9 | G300E | 416973.91 | 3.27
8 | Story1 | B17 | 50 MPa RC Beam (25 cm x 25 cm) | Beam | 50MPa | Concrete Rectangular | 250 | 250 | 625 | 4562.5 | 0.29 | 697.63 | G300E | 1648366.07 | 12.93 | G300E | 217044.64 | 1.7
9 | Story1 | B18 | 50 MPa RC Beam (25 cm x 25 cm) | Beam | 50MPa | Concrete Rectangular | 250 | 250 | 625 | 7200 | 0.45 | 1100.92 | G300E | 3174573.91 | 24.91 | G300E | 416973.91 | 3.27
10 | Story1 | B19 | 50 MPa RC Beam (25 cm x 25 cm) | Beam | 50MPa | Concrete Rectangular | 250 | 250 | 625 | 4562.5 | 0.29 | 697.63 | G300E | 1689102.68 | 13.25 | G300E | 0 | 0
11 | Story1 | B2 | 50 MPa RC Beam (25 cm x 25 cm) | Beam | 50MPa | Concrete Rectangular | 250 | 250 | 625 | 4562.5 | 0.29 | 697.63 | G300E | 1157897.32 | 9.09 | G300E | 801696.43 | 6.29
12 | Story1 | B20 | 50 MPa RC Beam (25 cm x 25 cm) | Beam | 50MPa | Concrete Rectangular | 250 | 250 | 625 | 6962.5 | 0.44 | 1064.6 | G300E | 3087868.75 | 24.23 | G300E | 0 | 0
13 | Story1 | B21 | 50 MPa RC Beam (25 cm x 25 cm) | Beam | 50MPa | Concrete Rectangular | 250 | 250 | 625 | 4562.5 | 0.29 | 697.63 | G300E | 1887571.43 | 14.81 | G300E | 132285.61 | 1.04
14 | Story1 | B22 | 50 MPa RC Beam (25 cm x 25 cm) | Beam | 50MPa | Concrete Rectangular | 250 | 250 | 625 | 6962.5 | 0.44 | 1064.6 | G300E | 2372630.11 | 18.62 | G300E | 632321.59 | 4.96
15 | Story1 | B23 | 50 MPa RC Beam (25 cm x 25 cm) | Beam | 50MPa | Concrete Rectangular | 250 | 250 | 625 | 6962.5 | 0.44 | 1064.6 | G300E | 2402062.5 | 18.85 | G300E | 632321.59 | 4.96
16 | Story1 | B24 | 50 MPa RC Beam (25 cm x 25 cm) | Beam | 50MPa | Concrete Rectangular | 250 | 250 | 625 | 4562.5 | 0.29 | 697.63 | G300E | 1862477.68 | 14.61 | G300E | 23763.29 | 0.19
17 | Story1 | B25 | 50 MPa RC Beam (25 cm x 25 cm) | Beam | 50MPa | Concrete Rectangular | 250 | 250 | 625 | 6962.5 | 0.44 | 1064.6 | G300E | 2673600 | 20.98 | G300E | 632321.59 | 4.96
18 | Story1 | B26 | 50 MPa RC Beam (25 cm x 25 cm) | Beam | 50MPa | Concrete Rectangular | 250 | 250 | 625 | 4800 | 0.3 | 733.94 | G300E | 1576320 | 12.37 | G300E | 745920 | 5.85
19 | Story1 | B3 | 50 MPa RC Beam (25 cm x 25 cm) | Beam | 50MPa | Concrete Rectangular | 250 | 250 | 625 | 6962.5 | 0.44 | 1064.6 | G300E | 3608157.39 | 28.31 | G300E | 280004.06 | 2.2
20 | Story1 | B30 | 50 MPa RC Beam (25 cm x 25 cm) | Beam | 50MPa | Concrete Rectangular | 250 | 250 | 625 | 4562.5 | 0.29 | 697.63 | G300E | 1501975 | 11.79 | G300E | 709012.5 | 5.56
21 | Story1 | B31 | 50 MPa RC Beam (25 cm x 25 cm) | Beam | 50MPa | Concrete Rectangular | 250 | 250 | 625 | 6962.5 | 0.44 | 1064.6 | G300E | 2671068.18 | 20.96 | G300E | 632321.59 | 4.96
22 | Story1 | B32 | 50 MPa RC Beam (25 cm x 25 cm) | Beam | 50MPa | Concrete Rectangular | 250 | 250 | 625 | 4562.5 | 0.29 | 697.63 | G300E | 1859870.54 | 14.59 | G300E | 23763.29 | 0.19
23 | Story1 | B33 | 50 MPa RC Beam (25 cm x 25 cm) | Beam | 50MPa | Concrete Rectangular | 250 | 250 | 625 | 6962.5 | 0.44 | 1064.6 | G300E | 2402695.45 | 18.85 | G300E | 632321.59 | 4.96
24 | Story1 | B34 | 50 MPa RC Beam (25 cm x 25 cm) | Beam | 50MPa | Concrete Rectangular | 250 | 250 | 625 | 6962.5 | 0.44 | 1064.6 | G300E | 2372630.11 | 18.62 | G300E | 632321.59 | 4.96
25 | Story1 | B35 | 50 MPa RC Beam (25 cm x 25 cm) | Beam | 50MPa | Concrete Rectangular | 250 | 250 | 625 | 4562.5 | 0.29 | 697.63 | G300E | 1862477.68 | 14.61 | G300E | 132285.61 | 1.04
26 | Story1 | B36 | 50 MPa RC Beam (25 cm x 25 cm) | Beam | 50MPa | Concrete Rectangular | 250 | 250 | 625 | 6962.5 | 0.44 | 1064.6 | G300E | 3088501.7 | 24.23 | G300E | 421547.73 | 3.31
27 | Story1 | B37 | 50 MPa RC Beam (25 cm x 25 cm) | Beam | 50MPa | Concrete Rectangular | 250 | 250 | 625 | 4800 | 0.3 | 733.94 | G300E | 1660480 | 13.03 | G300E | 745920 | 5.85
28 | Story1 | B38 | 50 MPa RC Beam (25 cm x 25 cm) | Beam | 50MPa | Concrete Rectangular | 250 | 250 | 625 | 6962.5 | 0.44 | 1064.6 | G300E | 3068343.48 | 24.08 | G300E | 604829.35 | 4.75
29 | Story1 | B4 | 50 MPa RC Beam (25 cm x 25 cm) | Beam | 50MPa | Concrete Rectangular | 250 | 250 | 625 | 4562.5 | 0.29 | 697.63 | G300E | 1063062.5 | 8.34 | G300E | 766500 | 6.01
30 | Story1 | B40 | 50 MPa RC Beam (25 cm x 25 cm) | Beam | 50MPa | Concrete Rectangular | 250 | 250 | 625 | 6962.5 | 0.44 | 1064.6 | G300E | 3076516.85 | 24.14 | G300E | 604829.35 | 4.75
31 | Story1 | B41 | 50 MPa RC Beam (25 cm x 25 cm) | Beam | 50MPa | Concrete Rectangular | 250 | 250 | 625 | 4562.5 | 0.29 | 697.63 | G300E | 1637937.5 | 12.85 | G300E | 607725 | 4.77
32 | Story1 | B42 | 50 MPa RC Beam (25 cm x 25 cm) | Beam | 50MPa | Concrete Rectangular | 250 | 250 | 625 | 6962.5 | 0.44 | 1064.6 | G300E | 3023623.86 | 23.72 | G300E | 550011.39 | 4.32
33 | Story1 | B43 | 50 MPa RC Beam (25 cm x 25 cm) | Beam | 50MPa | Concrete Rectangular | 250 | 250 | 625 | 4562.5 | 0.29 | 697.63 | G300E | 1868995.54 | 14.66 | G300E | 132285.61 | 1.04
34 | Story1 | B44 | 50 MPa RC Beam (25 cm x 25 cm) | Beam | 50MPa | Concrete Rectangular | 250 | 250 | 625 | 6962.5 | 0.44 | 1064.6 | G300E | 2372471.88 | 18.62 | G300E | 579628.12 | 4.55
35 | Story1 | B45 | 50 MPa RC Beam (25 cm x 25 cm) | Beam | 50MPa | Concrete Rectangular | 250 | 250 | 625 | 6962.5 | 0.44 | 1064.6 | G300E | 2689423.86 | 21.1 | G300E | 632321.59 | 4.96
36 | Story1 | B46 | 50 MPa RC Beam (25 cm x 25 cm) | Beam | 50MPa | Concrete Rectangular | 250 | 250 | 625 | 4562.5 | 0.29 | 697.63 | G300E | 1888223.21 | 14.82 | G300E | 349330.26 | 2.74
37 | Story1 | B47 | 50 MPa RC Beam (25 cm x 25 cm) | Beam | 50MPa | Concrete Rectangular | 250 | 250 | 625 | 6962.5 | 0.44 | 1064.6 | G300E | 3608473.86 | 28.31 | G300E | 596164.85 | 4.68
38 | Story1 | B48 | 50 MPa RC Beam (25 cm x 25 cm) | Beam | 50MPa | Concrete Rectangular | 250 | 250 | 625 | 4562.5 | 0.29 | 697.63 | G300E | 1690406.25 | 13.26 | G300E | 0 | 0
39 | Story1 | B49 | 50 MPa RC Beam (25 cm x 25 cm) | Beam | 50MPa | Concrete Rectangular | 250 | 250 | 625 | 6962.5 | 0.44 | 1064.6 | G300E | 3559103.41 | 27.93 | G300E | 596164.85 | 4.68
40 | Story1 | B5 | 50 MPa RC Beam (25 cm x 25 cm) | Beam | 50MPa | Concrete Rectangular | 250 | 250 | 625 | 6962.5 | 0.44 | 1064.6 | G300E | 3559103.41 | 27.93 | G300E | 69230.19 | 0.54
41 | Story1 | B50 | 50 MPa RC Beam (25 cm x 25 cm) | Beam | 50MPa | Concrete Rectangular | 250 | 250 | 625 | 4562.5 | 0.29 | 697.63 | G300E | 1652276.79 | 12.96 | G300E | 217044.64 | 1.7
42 | Story1 | B51 | 50 MPa RC Beam (25 cm x 25 cm) | Beam | 50MPa | Concrete Rectangular | 250 | 250 | 625 | 6962.5 | 0.44 | 1064.6 | G300E | 3558470.45 | 27.92 | G300E | 596164.85 | 4.68
43 | Story1 | B52 | 50 MPa RC Beam (25 cm x 25 cm) | Beam | 50MPa | Concrete Rectangular | 250 | 250 | 625 | 4562.5 | 0.29 | 697.63 | G300E | 1691383.93 | 13.27 | G300E | 0 | 0
44 | Story1 | B53 | 50 MPa RC Beam (25 cm x 25 cm) | Beam | 50MPa | Concrete Rectangular | 250 | 250 | 625 | 6962.5 | 0.44 | 1064.6 | G300E | 3608157.39 | 28.31 | G300E | 596164.85 | 4.68
45 | Story1 | B54 | 50 MPa RC Beam (25 cm x 25 cm) | Beam | 50MPa | Concrete Rectangular | 250 | 250 | 625 | 4562.5 | 0.29 | 697.63 | G300E | 1903214.29 | 14.93 | G300E | 349330.26 | 2.74
46 | Story1 | B55 | 50 MPa RC Beam (25 cm x 25 cm) | Beam | 50MPa | Concrete Rectangular | 250 | 250 | 625 | 6962.5 | 0.44 | 1064.6 | G300E | 2691639.2 | 21.12 | G300E | 632321.59 | 4.96
47 | Story1 | B56 | 50 MPa RC Beam (25 cm x 25 cm) | Beam | 50MPa | Concrete Rectangular | 250 | 250 | 625 | 4562.5 | 0.29 | 697.63 | G300E | 1599482.14 | 12.55 | G300E | 801696.43 | 6.29
48 | Story1 | B57 | 50 MPa RC Beam (25 cm x 25 cm) | Beam | 50MPa | Concrete Rectangular | 250 | 250 | 625 | 4562.5 | 0.29 | 697.63 | G300E | 1733098.21 | 13.6 | G300E | 766500 | 6.01
49 | Story1 | B58 | 50 MPa RC Beam (25 cm x 25 cm) | Beam | 50MPa | Concrete Rectangular | 250 | 250 | 625 | 4562.5 | 0.29 | 697.63 | G300E | 1733750 | 13.6 | G300E | 762589.29 | 5.98
50 | Story1 | B59 | 50 MPa RC Beam (25 cm x 25 cm) | Beam | 50MPa | Concrete Rectangular | 250 | 250 | 625 | 4562.5 | 0.29 | 697.63 | G300E | 1733098.21 | 13.6 | G300E | 766500 | 6.01
51 | Story1 | B6 | 50 MPa RC Beam (25 cm x 25 cm) | Beam | 50MPa | Concrete Rectangular | 250 | 250 | 625 | 4562.5 | 0.29 | 697.63 | G300E | 1063062.5 | 8.34 | G300E | 762589.29 | 5.98
52 | Story1 | B60 | 50 MPa RC Beam (25 cm x 25 cm) | Beam | 50MPa | Concrete Rectangular | 250 | 250 | 625 | 4562.5 | 0.29 | 697.63 | G300E | 1599482.14 | 12.55 | G300E | 801696.43 | 6.29
53 | Story1 | B7 | 50 MPa RC Beam (25 cm x 25 cm) | Beam | 50MPa | Concrete Rectangular | 250 | 250 | 625 | 6962.5 | 0.44 | 1064.6 | G300E | 3559103.41 | 27.93 | G300E | 69230.19 | 0.54
54 | Story1 | B8 | 50 MPa RC Beam (25 cm x 25 cm) | Beam | 50MPa | Concrete Rectangular | 250 | 250 | 625 | 4562.5 | 0.29 | 697.63 | G300E | 1063062.5 | 8.34 | G300E | 766500 | 6.01
55 | Story1 | B9 | 50 MPa RC Beam (25 cm x 25 cm) | Beam | 50MPa | Concrete Rectangular | 250 | 250 | 625 | 6962.5 | 0.44 | 1064.6 | G300E | 3608157.39 | 28.31 | G300E | 174617.13 | 1.37
56 | Story10 | B1 | 50 MPa RC Beam (25 cm x 25 cm) | Beam | 50MPa | Concrete Rectangular | 250 | 250 | 625 | 7037.5 | 0.44 | 1076.07 | G300E | 2979794.79 | 23.38 | G300E | 900189.35 | 7.06
57 | Story10 | B10 | 50 MPa RC Beam (25 cm x 25 cm) | Beam | 50MPa | Concrete Rectangular | 250 | 250 | 625 | 4637.5 | 0.29 | 709.1 | G300E | 1344295.31 | 10.55 | G300E | 913587.5 | 7.17
58 | Story10 | B11 | 50 MPa RC Beam (25 cm x 25 cm) | Beam | 50MPa | Concrete Rectangular | 250 | 250 | 625 | 7037.5 | 0.44 | 1076.07 | G300E | 2979794.79 | 23.38 | G300E | 900189.35 | 7.06
59 | Story10 | B12 | 50 MPa RC Beam (25 cm x 25 cm) | Beam | 50MPa | Concrete Rectangular | 250 | 250 | 625 | 7037.5 | 0.44 | 1076.07 | G300E | 2622641.67 | 20.58 | G300E | 976453.12 | 7.66
60 | Story10 | B13 | 50 MPa RC Beam (25 cm x 25 cm) | Beam | 50MPa | Concrete Rectangular | 250 | 250 | 625 | 4637.5 | 0.29 | 709.1 | G300E | 2376428.91 | 18.65 | G300E | 449475.92 | 3.53
61 | Story10 | B14 | 50 MPa RC Beam (25 cm x 25 cm) | Beam | 50MPa | Concrete Rectangular | 250 | 250 | 625 | 7037.5 | 0.44 | 1076.07 | G300E | 3578568.75 | 28.08 | G300E | 781162.5 | 6.13
62 | Story10 | B15 | 50 MPa RC Beam (25 cm x 25 cm) | Beam | 50MPa | Concrete Rectangular | 250 | 250 | 625 | 4637.5 | 0.29 | 709.1 | G300E | 1975285.16 | 15.5 | G300E | 524859.21 | 4.12
63 | Story10 | B16 | 50 MPa RC Beam (25 cm x 25 cm) | Beam | 50MPa | Concrete Rectangular | 250 | 250 | 625 | 7200 | 0.45 | 1100.92 | G300E | 4875300 | 38.25 | G300E | 936550.5 | 7.35
64 | Story10 | B17 | 50 MPa RC Beam (25 cm x 25 cm) | Beam | 50MPa | Concrete Rectangular | 250 | 250 | 625 | 4637.5 | 0.29 | 709.1 | G300E | 1762250 | 13.83 | G300E | 772143.75 | 6.06
65 | Story10 | B18 | 50 MPa RC Beam (25 cm x 25 cm) | Beam | 50MPa | Concrete Rectangular | 250 | 250 | 625 | 7200 | 0.45 | 1100.92 | G300E | 4883100 | 38.31 | G300E | 937750.5 | 7.36
66 | Story10 | B19 | 50 MPa RC Beam (25 cm x 25 cm) | Beam | 50MPa | Concrete Rectangular | 250 | 250 | 625 | 4637.5 | 0.29 | 709.1 | G300E | 1975285.16 | 15.5 | G300E | 524859.21 | 4.12
67 | Story10 | B2 | 50 MPa RC Beam (25 cm x 25 cm) | Beam | 50MPa | Concrete Rectangular | 250 | 250 | 625 | 4637.5 | 0.29 | 709.1 | G300E | 1344295.31 | 10.55 | G300E | 913587.5 | 7.17
68 | Story10 | B20 | 50 MPa RC Beam (25 cm x 25 cm) | Beam | 50MPa | Concrete Rectangular | 250 | 250 | 625 | 7037.5 | 0.44 | 1076.07 | G300E | 3578568.75 | 28.08 | G300E | 781162.5 | 6.13
69 | Story10 | B21 | 50 MPa RC Beam (25 cm x 25 cm) | Beam | 50MPa | Concrete Rectangular | 250 | 250 | 625 | 4637.5 | 0.29 | 709.1 | G300E | 2376428.91 | 18.65 | G300E | 256439.98 | 2.01
70 | Story10 | B22 | 50 MPa RC Beam (25 cm x 25 cm) | Beam | 50MPa | Concrete Rectangular | 250 | 250 | 625 | 7037.5 | 0.44 | 1076.07 | G300E | 2623521.35 | 20.59 | G300E | 976453.12 | 7.66
71 | Story10 | B23 | 50 MPa RC Beam (25 cm x 25 cm) | Beam | 50MPa | Concrete Rectangular | 250 | 250 | 625 | 7037.5 | 0.44 | 1076.07 | G300E | 2591559.38 | 20.33 | G300E | 1171743.75 | 9.19
72 | Story10 | B24 | 50 MPa RC Beam (25 cm x 25 cm) | Beam | 50MPa | Concrete Rectangular | 250 | 250 | 625 | 4637.5 | 0.29 | 709.1 | G300E | 2509467.19 | 19.69 | G300E | 491745.28 | 3.86
73 | Story10 | B25 | 50 MPa RC Beam (25 cm x 25 cm) | Beam | 50MPa | Concrete Rectangular | 250 | 250 | 625 | 7037.5 | 0.44 | 1076.07 | G300E | 2697708.33 | 21.17 | G300E | 783508.33 | 6.15
74 | Story10 | B26 | 50 MPa RC Beam (25 cm x 25 cm) | Beam | 50MPa | Concrete Rectangular | 250 | 250 | 625 | 4800 | 0.3 | 733.94 | G300E | 2501700 | 19.63 | G300E | 966550.5 | 7.58
75 | Story10 | B3 | 50 MPa RC Beam (25 cm x 25 cm) | Beam | 50MPa | Concrete Rectangular | 250 | 250 | 625 | 7037.5 | 0.44 | 1076.07 | G300E | 4459722.4 | 34.99 | G300E | 911285.14 | 7.15
76 | Story10 | B30 | 50 MPa RC Beam (25 cm x 25 cm) | Beam | 50MPa | Concrete Rectangular | 250 | 250 | 625 | 4637.5 | 0.29 | 709.1 | G300E | 2349763.28 | 18.44 | G300E | 933828.74 | 7.33
77 | Story10 | B31 | 50 MPa RC Beam (25 cm x 25 cm) | Beam | 50MPa | Concrete Rectangular | 250 | 250 | 625 | 7037.5 | 0.44 | 1076.07 | G300E | 2700347.4 | 21.19 | G300E | 781162.5 | 6.13
78 | Story10 | B32 | 50 MPa RC Beam (25 cm x 25 cm) | Beam | 50MPa | Concrete Rectangular | 250 | 250 | 625 | 4637.5 | 0.29 | 709.1 | G300E | 2507728.12 | 19.68 | G300E | 395227.31 | 3.1
79 | Story10 | B33 | 50 MPa RC Beam (25 cm x 25 cm) | Beam | 50MPa | Concrete Rectangular | 250 | 250 | 625 | 7037.5 | 0.44 | 1076.07 | G300E | 2590972.92 | 20.33 | G300E | 1171743.75 | 9.19
80 | Story10 | B34 | 50 MPa RC Beam (25 cm x 25 cm) | Beam | 50MPa | Concrete Rectangular | 250 | 250 | 625 | 7037.5 | 0.44 | 1076.07 | G300E | 2622641.67 | 20.58 | G300E | 976453.12 | 7.66
81 | Story10 | B35 | 50 MPa RC Beam (25 cm x 25 cm) | Beam | 50MPa | Concrete Rectangular | 250 | 250 | 625 | 4637.5 | 0.29 | 709.1 | G300E | 2523089.84 | 19.8 | G300E | 491745.28 | 3.86
82 | Story10 | B36 | 50 MPa RC Beam (25 cm x 25 cm) | Beam | 50MPa | Concrete Rectangular | 250 | 250 | 625 | 7037.5 | 0.44 | 1076.07 | G300E | 3578568.75 | 28.08 | G300E | 781162.5 | 6.13
83 | Story10 | B37 | 50 MPa RC Beam (25 cm x 25 cm) | Beam | 50MPa | Concrete Rectangular | 250 | 250 | 625 | 4800 | 0.3 | 733.94 | G300E | 2529900 | 19.85 | G300E | 966550.5 | 7.58
84 | Story10 | B38 | 50 MPa RC Beam (25 cm x 25 cm) | Beam | 50MPa | Concrete Rectangular | 250 | 250 | 625 | 7037.5 | 0.44 | 1076.07 | G300E | 4766440.1 | 37.4 | G300E | 923623.49 | 7.25
85 | Story10 | B4 | 50 MPa RC Beam (25 cm x 25 cm) | Beam | 50MPa | Concrete Rectangular | 250 | 250 | 625 | 4637.5 | 0.29 | 709.1 | G300E | 1256762.5 | 9.86 | G300E | 852140.62 | 6.69
86 | Story10 | B40 | 50 MPa RC Beam (25 cm x 25 cm) | Beam | 50MPa | Concrete Rectangular | 250 | 250 | 625 | 7037.5 | 0.44 | 1076.07 | G300E | 4798402.08 | 37.65 | G300E | 923623.49 | 7.25
87 | Story10 | B41 | 50 MPa RC Beam (25 cm x 25 cm) | Beam | 50MPa | Concrete Rectangular | 250 | 250 | 625 | 4637.5 | 0.29 | 709.1 | G300E | 2463749.17 | 19.33 | G300E | 789869.82 | 6.2
88 | Story10 | B42 | 50 MPa RC Beam (25 cm x 25 cm) | Beam | 50MPa | Concrete Rectangular | 250 | 250 | 625 | 7037.5 | 0.44 | 1076.07 | G300E | 3589418.23 | 28.16 | G300E | 802544.04 | 6.3
89 | Story10 | B43 | 50 MPa RC Beam (25 cm x 25 cm) | Beam | 50MPa | Concrete Rectangular | 250 | 250 | 625 | 4637.5 | 0.29 | 709.1 | G300E | 2527727.34 | 19.83 | G300E | 298709.35 | 2.34
90 | Story10 | B44 | 50 MPa RC Beam (25 cm x 25 cm) | Beam | 50MPa | Concrete Rectangular | 250 | 250 | 625 | 7037.5 | 0.44 | 1076.07 | G300E | 2700347.4 | 21.19 | G300E | 683517.19 | 5.36
91 | Story10 | B45 | 50 MPa RC Beam (25 cm x 25 cm) | Beam | 50MPa | Concrete Rectangular | 250 | 250 | 625 | 7037.5 | 0.44 | 1076.07 | G300E | 2979794.79 | 23.38 | G300E | 900189.35 | 7.06
92 | Story10 | B46 | 50 MPa RC Beam (25 cm x 25 cm) | Beam | 50MPa | Concrete Rectangular | 250 | 250 | 625 | 4637.5 | 0.29 | 709.1 | G300E | 2398746.88 | 18.82 | G300E | 449475.92 | 3.53
93 | Story10 | B47 | 50 MPa RC Beam (25 cm x 25 cm) | Beam | 50MPa | Concrete Rectangular | 250 | 250 | 625 | 7037.5 | 0.44 | 1076.07 | G300E | 4460015.62 | 34.99 | G300E | 911279.28 | 7.15
94 | Story10 | B48 | 50 MPa RC Beam (25 cm x 25 cm) | Beam | 50MPa | Concrete Rectangular | 250 | 250 | 625 | 4637.5 | 0.29 | 709.1 | G300E | 2070353.91 | 16.24 | G300E | 524859.21 | 4.12
95 | Story10 | B49 | 50 MPa RC Beam (25 cm x 25 cm) | Beam | 50MPa | Concrete Rectangular | 250 | 250 | 625 | 7037.5 | 0.44 | 1076.07 | G300E | 4728027.08 | 37.1 | G300E | 913569.4 | 7.17
96 | Story10 | B5 | 50 MPa RC Beam (25 cm x 25 cm) | Beam | 50MPa | Concrete Rectangular | 250 | 250 | 625 | 7037.5 | 0.44 | 1076.07 | G300E | 4728027.08 | 37.1 | G300E | 815931.42 | 6.4
97 | Story10 | B50 | 50 MPa RC Beam (25 cm x 25 cm) | Beam | 50MPa | Concrete Rectangular | 250 | 250 | 625 | 4637.5 | 0.29 | 709.1 | G300E | 1781959.38 | 13.98 | G300E | 772143.75 | 6.06
98 | Story10 | B51 | 50 MPa RC Beam (25 cm x 25 cm) | Beam | 50MPa | Concrete Rectangular | 250 | 250 | 625 | 7037.5 | 0.44 | 1076.07 | G300E | 4727147.4 | 37.09 | G300E | 913563.53 | 7.17
99 | Story10 | B52 | 50 MPa RC Beam (25 cm x 25 cm) | Beam | 50MPa | Concrete Rectangular | 250 | 250 | 625 | 4637.5 | 0.29 | 709.1 | G300E | 2071223.44 | 16.25 | G300E | 524859.21 | 4.12
100 | Story10 | B53 | 50 MPa RC Beam (25 cm x 25 cm) | Beam | 50MPa | Concrete Rectangular | 250 | 250 | 625 | 7037.5 | 0.44 | 1076.07 | G300E | 4459135.94 | 34.99 | G300E | 911266.08 | 7.15
101 | Story10 | B54 | 50 MPa RC Beam (25 cm x 25 cm) | Beam | 50MPa | Concrete Rectangular | 250 | 250 | 625 | 4637.5 | 0.29 | 709.1 | G300E | 2420195.31 | 18.99 | G300E | 374092.63 | 2.94
102 | Story10 | B55 | 50 MPa RC Beam (25 cm x 25 cm) | Beam | 50MPa | Concrete Rectangular | 250 | 250 | 625 | 7037.5 | 0.44 | 1076.07 | G300E | 2981554.17 | 23.39 | G300E | 900189.35 | 7.06
103 | Story10 | B56 | 50 MPa RC Beam (25 cm x 25 cm) | Beam | 50MPa | Concrete Rectangular | 250 | 250 | 625 | 4637.5 | 0.29 | 709.1 | G300E | 1598778.12 | 12.54 | G300E | 913587.5 | 7.17
104 | Story10 | B57 | 50 MPa RC Beam (25 cm x 25 cm) | Beam | 50MPa | Concrete Rectangular | 250 | 250 | 625 | 4637.5 | 0.29 | 709.1 | G300E | 1833261.72 | 14.38 | G300E | 852140.62 | 6.69
105 | Story10 | B58 | 50 MPa RC Beam (25 cm x 25 cm) | Beam | 50MPa | Concrete Rectangular | 250 | 250 | 625 | 4637.5 | 0.29 | 709.1 | G300E | 1831812.5 | 14.37 | G300E | 850981.25 | 6.68
106 | Story10 | B59 | 50 MPa RC Beam (25 cm x 25 cm) | Beam | 50MPa | Concrete Rectangular | 250 | 250 | 625 | 4637.5 | 0.29 | 709.1 | G300E | 1833261.72 | 14.38 | G300E | 852140.62 | 6.69
107 | Story10 | B6 | 50 MPa RC Beam (25 cm x 25 cm) | Beam | 50MPa | Concrete Rectangular | 250 | 250 | 625 | 4637.5 | 0.29 | 709.1 | G300E | 1255313.28 | 9.85 | G300E | 850981.25 | 6.68
108 | Story10 | B60 | 50 MPa RC Beam (25 cm x 25 cm) | Beam | 50MPa | Concrete Rectangular | 250 | 250 | 625 | 4637.5 | 0.29 | 709.1 | G300E | 1598778.12 | 12.54 | G300E | 913587.5 | 7.17
109 | Story10 | B7 | 50 MPa RC Beam (25 cm x 25 cm) | Beam | 50MPa | Concrete Rectangular | 250 | 250 | 625 | 7037.5 | 0.44 | 1076.07 | G300E | 4728027.08 | 37.1 | G300E | 815931.42 | 6.4
110 | Story10 | B8 | 50 MPa RC Beam (25 cm x 25 cm) | Beam | 50MPa | Concrete Rectangular | 250 | 250 | 625 | 4637.5 | 0.29 | 709.1 | G300E | 1256762.5 | 9.86 | G300E | 852140.62 | 6.69
111 | Story10 | B9 | 50 MPa RC Beam (25 cm x 25 cm) | Beam | 50MPa | Concrete Rectangular | 250 | 250 | 625 | 7037.5 | 0.44 | 1076.07 | G300E | 4459722.4 | 34.99 | G300E | 911285.14 | 7.15
112 | Story11 | B1 | 50 MPa RC Beam (25 cm x 25 cm) | Beam | 50MPa | Concrete Rectangular | 250 | 250 | 625 | 7050 | 0.44 | 1077.98 | G300E | 3020043.75 | 23.7 | G300E | 999607.02 | 7.84
113 | Story11 | B10 | 50 MPa RC Beam (25 cm x 25 cm) | Beam | 50MPa | Concrete Rectangular | 250 | 250 | 625 | 4650 | 0.29 | 711.01 | G300E | 1354893.75 | 10.63 | G300E | 899775 | 7.06
114 | Story11 | B11 | 50 MPa RC Beam (25 cm x 25 cm) | Beam | 50MPa | Concrete Rectangular | 250 | 250 | 625 | 7050 | 0.44 | 1077.98 | G300E | 3020043.75 | 23.7 | G300E | 999607.02 | 7.84
115 | Story11 | B12 | 50 MPa RC Beam (25 cm x 25 cm) | Beam | 50MPa | Concrete Rectangular | 250 | 250 | 625 | 7050 | 0.44 | 1077.98 | G300E | 2669306.25 | 20.94 | G300E | 978187.5 | 7.68
116 | Story11 | B13 | 50 MPa RC Beam (27.5 cm x 25 cm) | Beam | 50MPa | Concrete Rectangular | 250 | 275 | 687.5 | 4650 | 0.32 | 782.11 | G300E | 2167771.88 | 17.01 | G300E | 892982.44 | 7.01
117 | Story11 | B14 | 50 MPa RC Beam (27.5 cm x 25 cm) | Beam | 50MPa | Concrete Rectangular | 250 | 275 | 687.5 | 7050 | 0.48 | 1185.78 | G300E | 3183662.5 | 24.98 | G300E | 2495700 | 19.58
118 | Story11 | B15 | 50 MPa RC Beam (27.5 cm x 25 cm) | Beam | 50MPa | Concrete Rectangular | 250 | 275 | 687.5 | 4650 | 0.32 | 782.11 | G300E | 1796062.5 | 14.09 | G300E | 823050 | 6.46
119 | Story11 | B16 | 50 MPa RC Beam (27.5 cm x 25 cm) | Beam | 50MPa | Concrete Rectangular | 250 | 275 | 687.5 | 7200 | 0.5 | 1211.01 | G300E | 4132500 | 32.43 | G300E | 1920725.55 | 15.07
120 | Story11 | B17 | 50 MPa RC Beam (27.5 cm x 25 cm) | Beam | 50MPa | Concrete Rectangular | 250 | 275 | 687.5 | 4650 | 0.32 | 782.11 | G300E | 1604831.25 | 12.59 | G300E | 823050 | 6.46
121 | Story11 | B18 | 50 MPa RC Beam (27.5 cm x 25 cm) | Beam | 50MPa | Concrete Rectangular | 250 | 275 | 687.5 | 7200 | 0.5 | 1211.01 | G300E | 4133400 | 32.43 | G300E | 1920725.55 | 15.07
122 | Story11 | B19 | 50 MPa RC Beam (27.5 cm x 25 cm) | Beam | 50MPa | Concrete Rectangular | 250 | 275 | 687.5 | 4650 | 0.32 | 782.11 | G300E | 1795771.88 | 14.09 | G300E | 823050 | 6.46
123 | Story11 | B2 | 50 MPa RC Beam (25 cm x 25 cm) | Beam | 50MPa | Concrete Rectangular | 250 | 250 | 625 | 4650 | 0.29 | 711.01 | G300E | 1354893.75 | 10.63 | G300E | 899775 | 7.06
124 | Story11 | B20 | 50 MPa RC Beam (27.5 cm x 25 cm) | Beam | 50MPa | Concrete Rectangular | 250 | 275 | 687.5 | 7050 | 0.48 | 1185.78 | G300E | 3182781.25 | 24.97 | G300E | 2495700 | 19.58
125 | Story11 | B21 | 50 MPa RC Beam (27.5 cm x 25 cm) | Beam | 50MPa | Concrete Rectangular | 250 | 275 | 687.5 | 4650 | 0.32 | 782.11 | G300E | 2167771.88 | 17.01 | G300E | 892982.44 | 7.01
126 | Story11 | B22 | 50 MPa RC Beam (25 cm x 25 cm) | Beam | 50MPa | Concrete Rectangular | 250 | 250 | 625 | 7050 | 0.44 | 1077.98 | G300E | 2669306.25 | 20.94 | G300E | 978187.5 | 7.68
127 | Story11 | B23 | 50 MPa RC Beam (25 cm x 25 cm) | Beam | 50MPa | Concrete Rectangular | 250 | 250 | 625 | 7050 | 0.44 | 1077.98 | G300E | 2634056.25 | 20.67 | G300E | 1173825 | 9.21
128 | Story11 | B24 | 50 MPa RC Beam (27.5 cm x 25 cm) | Beam | 50MPa | Concrete Rectangular | 250 | 275 | 687.5 | 4650 | 0.32 | 782.11 | G300E | 2222118.75 | 17.44 | G300E | 869671.63 | 6.82
129 | Story11 | B25 | 50 MPa RC Beam (27.5 cm x 25 cm) | Beam | 50MPa | Concrete Rectangular | 250 | 275 | 687.5 | 7050 | 0.48 | 1185.78 | G300E | 2544462.5 | 19.96 | G300E | 1663800 | 13.05
130 | Story11 | B26 | 50 MPa RC Beam (27.5 cm x 25 cm) | Beam | 50MPa | Concrete Rectangular | 250 | 275 | 687.5 | 4800 | 0.33 | 807.34 | G300E | 2326200 | 18.25 | G300E | 1424525.55 | 11.18
131 | Story11 | B3 | 50 MPa RC Beam (27.5 cm x 25 cm) | Beam | 50MPa | Concrete Rectangular | 250 | 275 | 687.5 | 7050 | 0.48 | 1185.78 | G300E | 3968562.5 | 31.14 | G300E | 926145.87 | 7.27
132 | Story11 | B30 | 50 MPa RC Beam (27.5 cm x 25 cm) | Beam | 50MPa | Concrete Rectangular | 250 | 275 | 687.5 | 4650 | 0.32 | 782.11 | G300E | 2254959.38 | 17.69 | G300E | 1380009.13 | 10.83
133 | Story11 | B31 | 50 MPa RC Beam (27.5 cm x 25 cm) | Beam | 50MPa | Concrete Rectangular | 250 | 275 | 687.5 | 7050 | 0.48 | 1185.78 | G300E | 2545931.25 | 19.98 | G300E | 1663800 | 13.05
134 | Story11 | B32 | 50 MPa RC Beam (27.5 cm x 25 cm) | Beam | 50MPa | Concrete Rectangular | 250 | 275 | 687.5 | 4650 | 0.32 | 782.11 | G300E | 2219793.75 | 17.42 | G300E | 869671.63 | 6.82
135 | Story11 | B33 | 50 MPa RC Beam (25 cm x 25 cm) | Beam | 50MPa | Concrete Rectangular | 250 | 250 | 625 | 7050 | 0.44 | 1077.98 | G300E | 2634350 | 20.67 | G300E | 1173825 | 9.21
136 | Story11 | B34 | 50 MPa RC Beam (25 cm x 25 cm) | Beam | 50MPa | Concrete Rectangular | 250 | 250 | 625 | 7050 | 0.44 | 1077.98 | G300E | 2669306.25 | 20.94 | G300E | 978187.5 | 7.68
137 | Story11 | B35 | 50 MPa RC Beam (27.5 cm x 25 cm) | Beam | 50MPa | Concrete Rectangular | 250 | 275 | 687.5 | 4650 | 0.32 | 782.11 | G300E | 2229675 | 17.49 | G300E | 869671.63 | 6.82
138 | Story11 | B36 | 50 MPa RC Beam (27.5 cm x 25 cm) | Beam | 50MPa | Concrete Rectangular | 250 | 275 | 687.5 | 7050 | 0.48 | 1185.78 | G300E | 3183662.5 | 24.98 | G300E | 2495700 | 19.58
139 | Story11 | B37 | 50 MPa RC Beam (27.5 cm x 25 cm) | Beam | 50MPa | Concrete Rectangular | 250 | 275 | 687.5 | 4800 | 0.33 | 807.34 | G300E | 2334900 | 18.32 | G300E | 1424525.55 | 11.18
140 | Story11 | B38 | 50 MPa RC Beam (27.5 cm x 25 cm) | Beam | 50MPa | Concrete Rectangular | 250 | 275 | 687.5 | 7050 | 0.48 | 1185.78 | G300E | 4046112.5 | 31.75 | G300E | 1990572.93 | 15.62
141 | Story11 | B4 | 50 MPa RC Beam (25 cm x 25 cm) | Beam | 50MPa | Concrete Rectangular | 250 | 250 | 625 | 4650 | 0.29 | 711.01 | G300E | 1262475 | 9.91 | G300E | 814912.5 | 6.39
142 | Story11 | B40 | 50 MPa RC Beam (27.5 cm x 25 cm) | Beam | 50MPa | Concrete Rectangular | 250 | 275 | 687.5 | 7050 | 0.48 | 1185.78 | G300E | 4054043.75 | 31.81 | G300E | 2094560.43 | 16.43
143 | Story11 | B41 | 50 MPa RC Beam (27.5 cm x 25 cm) | Beam | 50MPa | Concrete Rectangular | 250 | 275 | 687.5 | 4650 | 0.32 | 782.11 | G300E | 2346700 | 18.41 | G300E | 1807429.74 | 14.18
144 | Story11 | B42 | 50 MPa RC Beam (27.5 cm x 25 cm) | Beam | 50MPa | Concrete Rectangular | 250 | 275 | 687.5 | 7050 | 0.48 | 1185.78 | G300E | 3267968.75 | 25.64 | G300E | 2495700 | 19.58
145 | Story11 | B43 | 50 MPa RC Beam (27.5 cm x 25 cm) | Beam | 50MPa | Concrete Rectangular | 250 | 275 | 687.5 | 4650 | 0.32 | 782.11 | G300E | 2232581.25 | 17.52 | G300E | 869671.63 | 6.82
146 | Story11 | B44 | 50 MPa RC Beam (25 cm x 25 cm) | Beam | 50MPa | Concrete Rectangular | 250 | 250 | 625 | 7050 | 0.44 | 1077.98 | G300E | 2818237.5 | 22.11 | G300E | 782550 | 6.14
147 | Story11 | B45 | 50 MPa RC Beam (25 cm x 25 cm) | Beam | 50MPa | Concrete Rectangular | 250 | 250 | 625 | 7050 | 0.44 | 1077.98 | G300E | 3020043.75 | 23.7 | G300E | 999607.02 | 7.84
148 | Story11 | B46 | 50 MPa RC Beam (27.5 cm x 25 cm) | Beam | 50MPa | Concrete Rectangular | 250 | 275 | 687.5 | 4650 | 0.32 | 782.11 | G300E | 2179978.12 | 17.1 | G300E | 892982.44 | 7.01
149 | Story11 | B47 | 50 MPa RC Beam (27.5 cm x 25 cm) | Beam | 50MPa | Concrete Rectangular | 250 | 275 | 687.5 | 7050 | 0.48 | 1185.78 | G300E | 3968562.5 | 31.14 | G300E | 926145.87 | 7.27
150 | Story11 | B48 | 50 MPa RC Beam (27.5 cm x 25 cm) | Beam | 50MPa | Concrete Rectangular | 250 | 275 | 687.5 | 4650 | 0.32 | 782.11 | G300E | 1806815.62 | 14.18 | G300E | 823050 | 6.46
151 | Story11 | B49 | 50 MPa RC Beam (27.5 cm x 25 cm) | Beam | 50MPa | Concrete Rectangular | 250 | 275 | 687.5 | 7050 | 0.48 | 1185.78 | G300E | 4210612.5 | 33.04 | G300E | 973268.8 | 7.64
152 | Story11 | B5 | 50 MPa RC Beam (27.5 cm x 25 cm) | Beam | 50MPa | Concrete Rectangular | 250 | 275 | 687.5 | 7050 | 0.48 | 1185.78 | G300E | 4210612.5 | 33.04 | G300E | 973268.8 | 7.64
153 | Story11 | B50 | 50 MPa RC Beam (27.5 cm x 25 cm) | Beam | 50MPa | Concrete Rectangular | 250 | 275 | 687.5 | 4650 | 0.32 | 782.11 | G300E | 1609190.62 | 12.63 | G300E | 823050 | 6.46
154 | Story11 | B51 | 50 MPa RC Beam (27.5 cm x 25 cm) | Beam | 50MPa | Concrete Rectangular | 250 | 275 | 687.5 | 7050 | 0.48 | 1185.78 | G300E | 4210612.5 | 33.04 | G300E | 973268.8 | 7.64
155 | Story11 | B52 | 50 MPa RC Beam (27.5 cm x 25 cm) | Beam | 50MPa | Concrete Rectangular | 250 | 275 | 687.5 | 4650 | 0.32 | 782.11 | G300E | 1808850 | 14.19 | G300E | 823050 | 6.46
156 | Story11 | B53 | 50 MPa RC Beam (27.5 cm x 25 cm) | Beam | 50MPa | Concrete Rectangular | 250 | 275 | 687.5 | 7050 | 0.48 | 1185.78 | G300E | 3968268.75 | 31.14 | G300E | 926145.87 | 7.27
157 | Story11 | B54 | 50 MPa RC Beam (27.5 cm x 25 cm) | Beam | 50MPa | Concrete Rectangular | 250 | 275 | 687.5 | 4650 | 0.32 | 782.11 | G300E | 2197415.62 | 17.24 | G300E | 892982.44 | 7.01
158 | Story11 | B55 | 50 MPa RC Beam (25 cm x 25 cm) | Beam | 50MPa | Concrete Rectangular | 250 | 250 | 625 | 7050 | 0.44 | 1077.98 | G300E | 3022100 | 23.71 | G300E | 999607.02 | 7.84
159 | Story11 | B56 | 50 MPa RC Beam (25 cm x 25 cm) | Beam | 50MPa | Concrete Rectangular | 250 | 250 | 625 | 4650 | 0.29 | 711.01 | G300E | 1528396.88 | 11.99 | G300E | 899775 | 7.06
160 | Story11 | B57 | 50 MPa RC Beam (25 cm x 25 cm) | Beam | 50MPa | Concrete Rectangular | 250 | 250 | 625 | 4650 | 0.29 | 711.01 | G300E | 1561818.75 | 12.25 | G300E | 814912.5 | 6.39
161 | Story11 | B58 | 50 MPa RC Beam (25 cm x 25 cm) | Beam | 50MPa | Concrete Rectangular | 250 | 250 | 625 | 4650 | 0.29 | 711.01 | G300E | 1696087.5 | 13.31 | G300E | 816075 | 6.4
162 | Story11 | B59 | 50 MPa RC Beam (25 cm x 25 cm) | Beam | 50MPa | Concrete Rectangular | 250 | 250 | 625 | 4650 | 0.29 | 711.01 | G300E | 1561818.75 | 12.25 | G300E | 814912.5 | 6.39
163 | Story11 | B6 | 50 MPa RC Beam (25 cm x 25 cm) | Beam | 50MPa | Concrete Rectangular | 250 | 250 | 625 | 4650 | 0.29 | 711.01 | G300E | 1261312.5 | 9.9 | G300E | 816075 | 6.4
164 | Story11 | B60 | 50 MPa RC Beam (25 cm x 25 cm) | Beam | 50MPa | Concrete Rectangular | 250 | 250 | 625 | 4650 | 0.29 | 711.01 | G300E | 1528396.88 | 11.99 | G300E | 899775 | 7.06
165 | Story11 | B7 | 50 MPa RC Beam (27.5 cm x 25 cm) | Beam | 50MPa | Concrete Rectangular | 250 | 275 | 687.5 | 7050 | 0.48 | 1185.78 | G300E | 4210612.5 | 33.04 | G300E | 973268.8 | 7.64
166 | Story11 | B8 | 50 MPa RC Beam (25 cm x 25 cm) | Beam | 50MPa | Concrete Rectangular | 250 | 250 | 625 | 4650 | 0.29 | 711.01 | G300E | 1262475 | 9.91 | G300E | 814912.5 | 6.39
167 | Story11 | B9 | 50 MPa RC Beam (27.5 cm x 25 cm) | Beam | 50MPa | Concrete Rectangular | 250 | 275 | 687.5 | 7050 | 0.48 | 1185.78 | G300E | 3968562.5 | 31.14 | G300E | 926145.87 | 7.27
168 | Story12 | B1 | 50 MPa RC Beam (25 cm x 25 cm) | Beam | 50MPa | Concrete Rectangular | 250 | 250 | 625 | 7050 | 0.44 | 1077.98 | G300E | 3031206.25 | 23.78 | G300E | 999607.02 | 7.84
169 | Story12 | B10 | 50 MPa RC Beam (25 cm x 25 cm) | Beam | 50MPa | Concrete Rectangular | 250 | 250 | 625 | 4650 | 0.29 | 711.01 | G300E | 1358381.25 | 10.66 | G300E | 911400 | 7.15
170 | Story12 | B11 | 50 MPa RC Beam (25 cm x 25 cm) | Beam | 50MPa | Concrete Rectangular | 250 | 250 | 625 | 7050 | 0.44 | 1077.98 | G300E | 3031206.25 | 23.78 | G300E | 999607.02 | 7.84
171 | Story12 | B12 | 50 MPa RC Beam (25 cm x 25 cm) | Beam | 50MPa | Concrete Rectangular | 250 | 250 | 625 | 7050 | 0.44 | 1077.98 | G300E | 2681937.5 | 21.04 | G300E | 978187.5 | 7.68
172 | Story12 | B13 | 50 MPa RC Beam (27.5 cm x 25 cm) | Beam | 50MPa | Concrete Rectangular | 250 | 275 | 687.5 | 4650 | 0.32 | 782.11 | G300E | 2183175 | 17.13 | G300E | 892982.44 | 7.01
173 | Story12 | B14 | 50 MPa RC Beam (27.5 cm x 25 cm) | Beam | 50MPa | Concrete Rectangular | 250 | 275 | 687.5 | 7050 | 0.48 | 1185.78 | G300E | 3154581.25 | 24.75 | G300E | 2495700 | 19.58
174 | Story12 | B15 | 50 MPa RC Beam (27.5 cm x 25 cm) | Beam | 50MPa | Concrete Rectangular | 250 | 275 | 687.5 | 4650 | 0.32 | 782.11 | G300E | 1788215.62 | 14.03 | G300E | 823050 | 6.46
175 | Story12 | B16 | 50 MPa RC Beam (27.5 cm x 25 cm) | Beam | 50MPa | Concrete Rectangular | 250 | 275 | 687.5 | 7200 | 0.5 | 1211.01 | G300E | 4277100 | 33.56 | G300E | 2467325.55 | 19.36
176 | Story12 | B17 | 50 MPa RC Beam (27.5 cm x 25 cm) | Beam | 50MPa | Concrete Rectangular | 250 | 275 | 687.5 | 4650 | 0.32 | 782.11 | G300E | 1582162.5 | 12.41 | G300E | 823050 | 6.46
177 | Story12 | B18 | 50 MPa RC Beam (27.5 cm x 25 cm) | Beam | 50MPa | Concrete Rectangular | 250 | 275 | 687.5 | 7200 | 0.5 | 1211.01 | G300E | 4279200 | 33.58 | G300E | 2468525.55 | 19.37
178 | Story12 | B19 | 50 MPa RC Beam (27.5 cm x 25 cm) | Beam | 50MPa | Concrete Rectangular | 250 | 275 | 687.5 | 4650 | 0.32 | 782.11 | G300E | 1788215.62 | 14.03 | G300E | 823050 | 6.46
179 | Story12 | B2 | 50 MPa RC Beam (25 cm x 25 cm) | Beam | 50MPa | Concrete Rectangular | 250 | 250 | 625 | 4650 | 0.29 | 711.01 | G300E | 1358090.62 | 10.66 | G300E | 911400 | 7.15
180 | Story12 | B20 | 50 MPa RC Beam (27.5 cm x 25 cm) | Beam | 50MPa | Concrete Rectangular | 250 | 275 | 687.5 | 7050 | 0.48 | 1185.78 | G300E | 3154581.25 | 24.75 | G300E | 2495700 | 19.58
181 | Story12 | B21 | 50 MPa RC Beam (27.5 cm x 25 cm) | Beam | 50MPa | Concrete Rectangular | 250 | 275 | 687.5 | 4650 | 0.32 | 782.11 | G300E | 2183175 | 17.13 | G300E | 892982.44 | 7.01
182 | Story12 | B22 | 50 MPa RC Beam (25 cm x 25 cm) | Beam | 50MPa | Concrete Rectangular | 250 | 250 | 625 | 7050 | 0.44 | 1077.98 | G300E | 2681643.75 | 21.04 | G300E | 978187.5 | 7.68
183 | Story12 | B23 | 50 MPa RC Beam (25 cm x 25 cm) | Beam | 50MPa | Concrete Rectangular | 250 | 250 | 625 | 7050 | 0.44 | 1077.98 | G300E | 2639637.5 | 20.71 | G300E | 1271643.75 | 9.98
184 | Story12 | B24 | 50 MPa RC Beam (27.5 cm x 25 cm) | Beam | 50MPa | Concrete Rectangular | 250 | 275 | 687.5 | 4650 | 0.32 | 782.11 | G300E | 2247112.5 | 17.63 | G300E | 869671.63 | 6.82
185 | Story12 | B25 | 50 MPa RC Beam (27.5 cm x 25 cm) | Beam | 50MPa | Concrete Rectangular | 250 | 275 | 687.5 | 7050 | 0.48 | 1185.78 | G300E | 2488062.5 | 19.52 | G300E | 1663800 | 13.05
186 | Story12 | B26 | 50 MPa RC Beam (27.5 cm x 25 cm) | Beam | 50MPa | Concrete Rectangular | 250 | 275 | 687.5 | 4800 | 0.33 | 807.34 | G300E | 2400600 | 18.84 | G300E | 1441325.55 | 11.31
187 | Story12 | B3 | 50 MPa RC Beam (27.5 cm x 25 cm) | Beam | 50MPa | Concrete Rectangular | 250 | 275 | 687.5 | 7050 | 0.48 | 1185.78 | G300E | 3976200 | 31.2 | G300E | 926145.87 | 7.27
188 | Story12 | B30 | 50 MPa RC Beam (27.5 cm x 25 cm) | Beam | 50MPa | Concrete Rectangular | 250 | 275 | 687.5 | 4650 | 0.32 | 782.11 | G300E | 2327034.38 | 18.26 | G300E | 1396284.13 | 10.96
189 | Story12 | B31 | 50 MPa RC Beam (27.5 cm x 25 cm) | Beam | 50MPa | Concrete Rectangular | 250 | 275 | 687.5 | 7050 | 0.48 | 1185.78 | G300E | 2491293.75 | 19.55 | G300E | 1663800 | 13.05
190 | Story12 | B32 | 50 MPa RC Beam (27.5 cm x 25 cm) | Beam | 50MPa | Concrete Rectangular | 250 | 275 | 687.5 | 4650 | 0.32 | 782.11 | G300E | 2244787.5 | 17.61 | G300E | 869671.63 | 6.82
191 | Story12 | B33 | 50 MPa RC Beam (25 cm x 25 cm) | Beam | 50MPa | Concrete Rectangular | 250 | 250 | 625 | 7050 | 0.44 | 1077.98 | G300E | 2639050 | 20.71 | G300E | 1369462.5 | 10.75
192 | Story12 | B34 | 50 MPa RC Beam (25 cm x 25 cm) | Beam | 50MPa | Concrete Rectangular | 250 | 250 | 625 | 7050 | 0.44 | 1077.98 | G300E | 2681937.5 | 21.04 | G300E | 978187.5 | 7.68
193 | Story12 | B35 | 50 MPa RC Beam (27.5 cm x 25 cm) | Beam | 50MPa | Concrete Rectangular | 250 | 275 | 687.5 | 4650 | 0.32 | 782.11 | G300E | 2252053.12 | 17.67 | G300E | 869671.63 | 6.82
194 | Story12 | B36 | 50 MPa RC Beam (27.5 cm x 25 cm) | Beam | 50MPa | Concrete Rectangular | 250 | 275 | 687.5 | 7050 | 0.48 | 1185.78 | G300E | 3154875 | 24.75 | G300E | 2495700 | 19.58
195 | Story12 | B37 | 50 MPa RC Beam (27.5 cm x 25 cm) | Beam | 50MPa | Concrete Rectangular | 250 | 275 | 687.5 | 4800 | 0.33 | 807.34 | G300E | 2409000 | 18.9 | G300E | 1441325.55 | 11.31
196 | Story12 | B38 | 50 MPa RC Beam (27.5 cm x 25 cm) | Beam | 50MPa | Concrete Rectangular | 250 | 275 | 687.5 | 7050 | 0.48 | 1185.78 | G300E | 4188287.5 | 32.86 | G300E | 2521085.43 | 19.78
197 | Story12 | B4 | 50 MPa RC Beam (25 cm x 25 cm) | Beam | 50MPa | Concrete Rectangular | 250 | 250 | 625 | 4650 | 0.29 | 711.01 | G300E | 1263928.12 | 9.92 | G300E | 840487.5 | 6.59
198 | Story12 | B40 | 50 MPa RC Beam (27.5 cm x 25 cm) | Beam | 50MPa | Concrete Rectangular | 250 | 275 | 687.5 | 7050 | 0.48 | 1185.78 | G300E | 4195631.25 | 32.92 | G300E | 2521085.43 | 19.78
199 | Story12 | B41 | 50 MPa RC Beam (27.5 cm x 25 cm) | Beam | 50MPa | Concrete Rectangular | 250 | 275 | 687.5 | 4650 | 0.32 | 782.11 | G300E | 2426060 | 19.04 | G300E | 1819519.74 | 14.28
200 | Story12 | B42 | 50 MPa RC Beam (27.5 cm x 25 cm) | Beam | 50MPa | Concrete Rectangular | 250 | 275 | 687.5 | 7050 | 0.48 | 1185.78 | G300E | 3167212.5 | 24.85 | G300E | 2495700 | 19.58
201 | Story12 | B43 | 50 MPa RC Beam (27.5 cm x 25 cm) | Beam | 50MPa | Concrete Rectangular | 250 | 275 | 687.5 | 4650 | 0.32 | 782.11 | G300E | 2255540.62 | 17.7 | G300E | 869671.63 | 6.82
202 | Story12 | B44 | 50 MPa RC Beam (25 cm x 25 cm) | Beam | 50MPa | Concrete Rectangular | 250 | 250 | 625 | 7050 | 0.44 | 1077.98 | G300E | 2832043.75 | 22.22 | G300E | 782550 | 6.14
203 | Story12 | B45 | 50 MPa RC Beam (25 cm x 25 cm) | Beam | 50MPa | Concrete Rectangular | 250 | 250 | 625 | 7050 | 0.44 | 1077.98 | G300E | 3031206.25 | 23.78 | G300E | 999607.02 | 7.84
204 | Story12 | B46 | 50 MPa RC Beam (27.5 cm x 25 cm) | Beam | 50MPa | Concrete Rectangular | 250 | 275 | 687.5 | 4650 | 0.32 | 782.11 | G300E | 2190731.25 | 17.19 | G300E | 892982.44 | 7.01
205 | Story12 | B47 | 50 MPa RC Beam (27.5 cm x 25 cm) | Beam | 50MPa | Concrete Rectangular | 250 | 275 | 687.5 | 7050 | 0.48 | 1185.78 | G300E | 3976200 | 31.2 | G300E | 926145.87 | 7.27
206 | Story12 | B48 | 50 MPa RC Beam (27.5 cm x 25 cm) | Beam | 50MPa | Concrete Rectangular | 250 | 275 | 687.5 | 4650 | 0.32 | 782.11 | G300E | 1796353.12 | 14.09 | G300E | 823050 | 6.46
207 | Story12 | B49 | 50 MPa RC Beam (27.5 cm x 25 cm) | Beam | 50MPa | Concrete Rectangular | 250 | 275 | 687.5 | 7050 | 0.48 | 1185.78 | G300E | 4249093.75 | 33.34 | G300E | 949707.34 | 7.45
208 | Story12 | B5 | 50 MPa RC Beam (27.5 cm x 25 cm) | Beam | 50MPa | Concrete Rectangular | 250 | 275 | 687.5 | 7050 | 0.48 | 1185.78 | G300E | 4249387.5 | 33.34 | G300E | 949707.34 | 7.45
209 | Story12 | B50 | 50 MPa RC Beam (27.5 cm x 25 cm) | Beam | 50MPa | Concrete Rectangular | 250 | 275 | 687.5 | 4650 | 0.32 | 782.11 | G300E | 1585359.38 | 12.44 | G300E | 823050 | 6.46
210 | Story12 | B51 | 50 MPa RC Beam (27.5 cm x 25 cm) | Beam | 50MPa | Concrete Rectangular | 250 | 275 | 687.5 | 7050 | 0.48 | 1185.78 | G300E | 4248212.5 | 33.33 | G300E | 949707.34 | 7.45
211 | Story12 | B52 | 50 MPa RC Beam (27.5 cm x 25 cm) | Beam | 50MPa | Concrete Rectangular | 250 | 275 | 687.5 | 4650 | 0.32 | 782.11 | G300E | 1797225 | 14.1 | G300E | 823050 | 6.46
212 | Story12 | B53 | 50 MPa RC Beam (27.5 cm x 25 cm) | Beam | 50MPa | Concrete Rectangular | 250 | 275 | 687.5 | 7050 | 0.48 | 1185.78 | G300E | 3975318.75 | 31.19 | G300E | 926145.87 | 7.27
213 | Story12 | B54 | 50 MPa RC Beam (27.5 cm x 25 cm) | Beam | 50MPa | Concrete Rectangular | 250 | 275 | 687.5 | 4650 | 0.32 | 782.11 | G300E | 2208168.75 | 17.33 | G300E | 892982.44 | 7.01
214 | Story12 | B55 | 50 MPa RC Beam (25 cm x 25 cm) | Beam | 50MPa | Concrete Rectangular | 250 | 250 | 625 | 7050 | 0.44 | 1077.98 | G300E | 3033556.25 | 23.8 | G300E | 999607.02 | 7.84
215 | Story12 | B56 | 50 MPa RC Beam (25 cm x 25 cm) | Beam | 50MPa | Concrete Rectangular | 250 | 250 | 625 | 4650 | 0.29 | 711.01 | G300E | 1525781.25 | 11.97 | G300E | 911400 | 7.15
216 | Story12 | B57 | 50 MPa RC Beam (25 cm x 25 cm) | Beam | 50MPa | Concrete Rectangular | 250 | 250 | 625 | 4650 | 0.29 | 711.01 | G300E | 1558331.25 | 12.23 | G300E | 840487.5 | 6.59
217 | Story12 | B58 | 50 MPa RC Beam (25 cm x 25 cm) | Beam | 50MPa | Concrete Rectangular | 250 | 250 | 625 | 4650 | 0.29 | 711.01 | G300E | 1692600 | 13.28 | G300E | 839325 | 6.59
218 | Story12 | B59 | 50 MPa RC Beam (25 cm x 25 cm) | Beam | 50MPa | Concrete Rectangular | 250 | 250 | 625 | 4650 | 0.29 | 711.01 | G300E | 1558331.25 | 12.23 | G300E | 840487.5 | 6.59
219 | Story12 | B6 | 50 MPa RC Beam (25 cm x 25 cm) | Beam | 50MPa | Concrete Rectangular | 250 | 250 | 625 | 4650 | 0.29 | 711.01 | G300E | 1263056.25 | 9.91 | G300E | 839325 | 6.59
220 | Story12 | B60 | 50 MPa RC Beam (25 cm x 25 cm) | Beam | 50MPa | Concrete Rectangular | 250 | 250 | 625 | 4650 | 0.29 | 711.01 | G300E | 1525781.25 | 11.97 | G300E | 911400 | 7.15
221 | Story12 | B7 | 50 MPa RC Beam (27.5 cm x 25 cm) | Beam | 50MPa | Concrete Rectangular | 250 | 275 | 687.5 | 7050 | 0.48 | 1185.78 | G300E | 4249387.5 | 33.34 | G300E | 949707.34 | 7.45
222 | Story12 | B8 | 50 MPa RC Beam (25 cm x 25 cm) | Beam | 50MPa | Concrete Rectangular | 250 | 250 | 625 | 4650 | 0.29 | 711.01 | G300E | 1263928.12 | 9.92 | G300E | 840487.5 | 6.59
223 | Story12 | B9 | 50 MPa RC Beam (27.5 cm x 25 cm) | Beam | 50MPa | Concrete Rectangular | 250 | 275 | 687.5 | 7050 | 0.48 | 1185.78 | G300E | 3976200 | 31.2 | G300E | 926145.87 | 7.27
224 | Story13 | B1 | 50 MPa RC Beam (25 cm x 25 cm) | Beam | 50MPa | Concrete Rectangular | 250 | 250 | 625 | 7050 | 0.44 | 1077.98 | G300E | 3040312.5 | 23.86 | G300E | 999607.02 | 7.84
225 | Story13 | B10 | 50 MPa RC Beam (25 cm x 25 cm) | Beam | 50MPa | Concrete Rectangular | 250 | 250 | 625 | 4650 | 0.29 | 711.01 | G300E | 1363321.88 | 10.7 | G300E | 918375 | 7.21
226 | Story13 | B11 | 50 MPa RC Beam (25 cm x 25 cm) | Beam | 50MPa | Concrete Rectangular | 250 | 250 | 625 | 7050 | 0.44 | 1077.98 | G300E | 3040312.5 | 23.86 | G300E | 999607.02 | 7.84
227 | Story13 | B12 | 50 MPa RC Beam (25 cm x 25 cm) | Beam | 50MPa | Concrete Rectangular | 250 | 250 | 625 | 7050 | 0.44 | 1077.98 | G300E | 2692806.25 | 21.13 | G300E | 978187.5 | 7.68
228 | Story13 | B13 | 50 MPa RC Beam (27.5 cm x 25 cm) | Beam | 50MPa | Concrete Rectangular | 250 | 275 | 687.5 | 4650 | 0.32 | 782.11 | G300E | 2192765.62 | 17.21 | G300E | 892982.44 | 7.01
229 | Story13 | B14 | 50 MPa RC Beam (27.5 cm x 25 cm) | Beam | 50MPa | Concrete Rectangular | 250 | 275 | 687.5 | 7050 | 0.48 | 1185.78 | G300E | 3059993.75 | 24.01 | G300E | 2495700 | 19.58
230 | Story13 | B15 | 50 MPa RC Beam (27.5 cm x 25 cm) | Beam | 50MPa | Concrete Rectangular | 250 | 275 | 687.5 | 4650 | 0.32 | 782.11 | G300E | 1783565.62 | 13.99 | G300E | 823050 | 6.46
231 | Story13 | B16 | 50 MPa RC Beam (27.5 cm x 25 cm) | Beam | 50MPa | Concrete Rectangular | 250 | 275 | 687.5 | 7200 | 0.5 | 1211.01 | G300E | 4336500 | 34.03 | G300E | 2481725.55 | 19.47
232 | Story13 | B17 | 50 MPa RC Beam (27.5 cm x 25 cm) | Beam | 50MPa | Concrete Rectangular | 250 | 275 | 687.5 | 4650 | 0.32 | 782.11 | G300E | 1568212.5 | 12.3 | G300E | 823050 | 6.46
233 | Story13 | B18 | 50 MPa RC Beam (27.5 cm x 25 cm) | Beam | 50MPa | Concrete Rectangular | 250 | 275 | 687.5 | 7200 | 0.5 | 1211.01 | G300E | 4338600 | 34.04 | G300E | 2482925.55 | 19.48
234 | Story13 | B19 | 50 MPa RC Beam (27.5 cm x 25 cm) | Beam | 50MPa | Concrete Rectangular | 250 | 275 | 687.5 | 4650 | 0.32 | 782.11 | G300E | 1783275 | 13.99 | G300E | 823050 | 6.46
235 | Story13 | B2 | 50 MPa RC Beam (25 cm x 25 cm) | Beam | 50MPa | Concrete Rectangular | 250 | 250 | 625 | 4650 | 0.29 | 711.01 | G300E | 1363321.88 | 10.7 | G300E | 918375 | 7.21
236 | Story13 | B20 | 50 MPa RC Beam (27.5 cm x 25 cm) | Beam | 50MPa | Concrete Rectangular | 250 | 275 | 687.5 | 7050 | 0.48 | 1185.78 | G300E | 3059700 | 24.01 | G300E | 2495700 | 19.58
237 | Story13 | B21 | 50 MPa RC Beam (27.5 cm x 25 cm) | Beam | 50MPa | Concrete Rectangular | 250 | 275 | 687.5 | 4650 | 0.32 | 782.11 | G300E | 2192765.62 | 17.21 | G300E | 892982.44 | 7.01
238 | Story13 | B22 | 50 MPa RC Beam (25 cm x 25 cm) | Beam | 50MPa | Concrete Rectangular | 250 | 250 | 625 | 7050 | 0.44 | 1077.98 | G300E | 2692806.25 | 21.13 | G300E | 978187.5 | 7.68
239 | Story13 | B23 | 50 MPa RC Beam (25 cm x 25 cm) | Beam | 50MPa | Concrete Rectangular | 250 | 250 | 625 | 7050 | 0.44 | 1077.98 | G300E | 2645806.25 | 20.76 | G300E | 1369462.5 | 10.75
240 | Story13 | B24 | 50 MPa RC Beam (27.5 cm x 25 cm) | Beam | 50MPa | Concrete Rectangular | 250 | 275 | 687.5 | 4650 | 0.32 | 782.11 | G300E | 2262225 | 17.75 | G300E | 869671.63 | 6.82
241 | Story13 | B25 | 50 MPa RC Beam (27.5 cm x 25 cm) | Beam | 50MPa | Concrete Rectangular | 250 | 275 | 687.5 | 7050 | 0.48 | 1185.78 | G300E | 2455750 | 19.27 | G300E | 1663800 | 13.05
242 | Story13 | B26 | 50 MPa RC Beam (27.5 cm x 25 cm) | Beam | 50MPa | Concrete Rectangular | 250 | 275 | 687.5 | 4800 | 0.33 | 807.34 | G300E | 2459700 | 19.3 | G300E | 1453325.55 | 11.4
243 | Story13 | B3 | 50 MPa RC Beam (27.5 cm x 25 cm) | Beam | 50MPa | Concrete Rectangular | 250 | 275 | 687.5 | 7050 | 0.48 | 1185.78 | G300E | 3980018.75 | 31.23 | G300E | 926145.87 | 7.27
244 | Story13 | B30 | 50 MPa RC Beam (27.5 cm x 25 cm) | Beam | 50MPa | Concrete Rectangular | 250 | 275 | 687.5 | 4650 | 0.32 | 782.11 | G300E | 2385740.62 | 18.72 | G300E | 1407909.13 | 11.05
245 | Story13 | B31 | 50 MPa RC Beam (27.5 cm x 25 cm) | Beam | 50MPa | Concrete Rectangular | 250 | 275 | 687.5 | 7050 | 0.48 | 1185.78 | G300E | 2458100 | 19.29 | G300E | 1663800 | 13.05
246 | Story13 | B32 | 50 MPa RC Beam (27.5 cm x 25 cm) | Beam | 50MPa | Concrete Rectangular | 250 | 275 | 687.5 | 4650 | 0.32 | 782.11 | G300E | 2261643.75 | 17.75 | G300E | 869671.63 | 6.82
247 | Story13 | B33 | 50 MPa RC Beam (25 cm x 25 cm) | Beam | 50MPa | Concrete Rectangular | 250 | 250 | 625 | 7050 | 0.44 | 1077.98 | G300E | 2645218.75 | 20.76 | G300E | 1369462.5 | 10.75
248 | Story13 | B34 | 50 MPa RC Beam (25 cm x 25 cm) | Beam | 50MPa | Concrete Rectangular | 250 | 250 | 625 | 7050 | 0.44 | 1077.98 | G300E | 2692806.25 | 21.13 | G300E | 978187.5 | 7.68
249 | Story13 | B35 | 50 MPa RC Beam (27.5 cm x 25 cm) | Beam | 50MPa | Concrete Rectangular | 250 | 275 | 687.5 | 4650 | 0.32 | 782.11 | G300E | 2265712.5 | 17.78 | G300E | 869671.63 | 6.82
250 | Story13 | B36 | 50 MPa RC Beam (27.5 cm x 25 cm) | Beam | 50MPa | Concrete Rectangular | 250 | 275 | 687.5 | 7050 | 0.48 | 1185.78 | G300E | 3059406.25 | 24.01 | G300E | 2495700 | 19.58
251 | Story13 | B37 | 50 MPa RC Beam (27.5 cm x 25 cm) | Beam | 50MPa | Concrete Rectangular | 250 | 275 | 687.5 | 4800 | 0.33 | 807.34 | G300E | 2465400 | 19.34 | G300E | 1453325.55 | 11.4
252 | Story13 | B38 | 50 MPa RC Beam (27.5 cm x 25 cm) | Beam | 50MPa | Concrete Rectangular | 250 | 275 | 687.5 | 7050 | 0.48 | 1185.78 | G300E | 4247037.5 | 33.32 | G300E | 2430022.93 | 19.07
253 | Story13 | B4 | 50 MPa RC Beam (25 cm x 25 cm) | Beam | 50MPa | Concrete Rectangular | 250 | 250 | 625 | 4650 | 0.29 | 711.01 | G300E | 1265090.62 | 9.93 | G300E | 852112.5 | 6.69
254 | Story13 | B40 | 50 MPa RC Beam (27.5 cm x 25 cm) | Beam | 50MPa | Concrete Rectangular | 250 | 275 | 687.5 | 7050 | 0.48 | 1185.78 | G300E | 4253500 | 33.37 | G300E | 2535185.43 | 19.89
255 | Story13 | B41 | 50 MPa RC Beam (27.5 cm x 25 cm) | Beam | 50MPa | Concrete Rectangular | 250 | 275 | 687.5 | 4650 | 0.32 | 782.11 | G300E | 2410560 | 18.91 | G300E | 1828819.74 | 14.35
256 | Story13 | B42 | 50 MPa RC Beam (27.5 cm x 25 cm) | Beam | 50MPa | Concrete Rectangular | 250 | 275 | 687.5 | 7050 | 0.48 | 1185.78 | G300E | 3073506.25 | 24.12 | G300E | 2495700 | 19.58
257 | Story13 | B43 | 50 MPa RC Beam (27.5 cm x 25 cm) | Beam | 50MPa | Concrete Rectangular | 250 | 275 | 687.5 | 4650 | 0.32 | 782.11 | G300E | 2269490.62 | 17.81 | G300E | 869671.63 | 6.82
258 | Story13 | B44 | 50 MPa RC Beam (25 cm x 25 cm) | Beam | 50MPa | Concrete Rectangular | 250 | 250 | 625 | 7050 | 0.44 | 1077.98 | G300E | 2844381.25 | 22.32 | G300E | 782550 | 6.14
259 | Story13 | B45 | 50 MPa RC Beam (25 cm x 25 cm) | Beam | 50MPa | Concrete Rectangular | 250 | 250 | 625 | 7050 | 0.44 | 1077.98 | G300E | 3040312.5 | 23.86 | G300E | 999607.02 | 7.84
260 | Story13 | B46 | 50 MPa RC Beam (27.5 cm x 25 cm) | Beam | 50MPa | Concrete Rectangular | 250 | 275 | 687.5 | 4650 | 0.32 | 782.11 | G300E | 2197125 | 17.24 | G300E | 892982.44 | 7.01
261 | Story13 | B47 | 50 MPa RC Beam (27.5 cm x 25 cm) | Beam | 50MPa | Concrete Rectangular | 250 | 275 | 687.5 | 7050 | 0.48 | 1185.78 | G300E | 3980018.75 | 31.23 | G300E | 926145.87 | 7.27
262 | Story13 | B48 | 50 MPa RC Beam (27.5 cm x 25 cm) | Beam | 50MPa | Concrete Rectangular | 250 | 275 | 687.5 | 4650 | 0.32 | 782.11 | G300E | 1787343.75 | 14.02 | G300E | 823050 | 6.46
263 | Story13 | B49 | 50 MPa RC Beam (27.5 cm x 25 cm) | Beam | 50MPa | Concrete Rectangular | 250 | 275 | 687.5 | 7050 | 0.48 | 1185.78 | G300E | 4275531.25 | 33.55 | G300E | 949707.34 | 7.45
264 | Story13 | B5 | 50 MPa RC Beam (27.5 cm x 25 cm) | Beam | 50MPa | Concrete Rectangular | 250 | 275 | 687.5 | 7050 | 0.48 | 1185.78 | G300E | 4275531.25 | 33.55 | G300E | 949707.34 | 7.45
265 | Story13 | B50 | 50 MPa RC Beam (27.5 cm x 25 cm) | Beam | 50MPa | Concrete Rectangular | 250 | 275 | 687.5 | 4650 | 0.32 | 782.11 | G300E | 1569375 | 12.31 | G300E | 823050 | 6.46
266 | Story13 | B51 | 50 MPa RC Beam (27.5 cm x 25 cm) | Beam | 50MPa | Concrete Rectangular | 250 | 275 | 687.5 | 7050 | 0.48 | 1185.78 | G300E | 4275237.5 | 33.55 | G300E | 949707.34 | 7.45
267 | Story13 | B52 | 50 MPa RC Beam (27.5 cm x 25 cm) | Beam | 50MPa | Concrete Rectangular | 250 | 275 | 687.5 | 4650 | 0.32 | 782.11 | G300E | 1788506.25 | 14.03 | G300E | 823050 | 6.46
268 | Story13 | B53 | 50 MPa RC Beam (27.5 cm x 25 cm) | Beam | 50MPa | Concrete Rectangular | 250 | 275 | 687.5 | 7050 | 0.48 | 1185.78 | G300E | 3978843.75 | 31.22 | G300E | 926145.87 | 7.27
269 | Story13 | B54 | 50 MPa RC Beam (27.5 cm x 25 cm) | Beam | 50MPa | Concrete Rectangular | 250 | 275 | 687.5 | 4650 | 0.32 | 782.11 | G300E | 2215434.38 | 17.38 | G300E | 892982.44 | 7.01
270 | Story13 | B55 | 50 MPa RC Beam (25 cm x 25 cm) | Beam | 50MPa | Concrete Rectangular | 250 | 250 | 625 | 7050 | 0.44 | 1077.98 | G300E | 3042662.5 | 23.87 | G300E | 999607.02 | 7.84
271 | Story13 | B56 | 50 MPa RC Beam (25 cm x 25 cm) | Beam | 50MPa | Concrete Rectangular | 250 | 250 | 625 | 4650 | 0.29 | 711.01 | G300E | 1453415.62 | 11.4 | G300E | 918375 | 7.21
272 | Story13 | B57 | 50 MPa RC Beam (25 cm x 25 cm) | Beam | 50MPa | Concrete Rectangular | 250 | 250 | 625 | 4650 | 0.29 | 711.01 | G300E | 1418540.62 | 11.13 | G300E | 852112.5 | 6.69
273 | Story13 | B58 | 50 MPa RC Beam (25 cm x 25 cm) | Beam | 50MPa | Concrete Rectangular | 250 | 250 | 625 | 4650 | 0.29 | 711.01 | G300E | 1688531.25 | 13.25 | G300E | 853275 | 6.7
274 | Story13 | B59 | 50 MPa RC Beam (25 cm x 25 cm) | Beam | 50MPa | Concrete Rectangular | 250 | 250 | 625 | 4650 | 0.29 | 711.01 | G300E | 1418540.62 | 11.13 | G300E | 852112.5 | 6.69
275 | Story13 | B6 | 50 MPa RC Beam (25 cm x 25 cm) | Beam | 50MPa | Concrete Rectangular | 250 | 250 | 625 | 4650 | 0.29 | 711.01 | G300E | 1264218.75 | 9.92 | G300E | 853275 | 6.7
276 | Story13 | B60 | 50 MPa RC Beam (25 cm x 25 cm) | Beam | 50MPa | Concrete Rectangular | 250 | 250 | 625 | 4650 | 0.29 | 711.01 | G300E | 1453415.62 | 11.4 | G300E | 918375 | 7.21
277 | Story13 | B7 | 50 MPa RC Beam (27.5 cm x 25 cm) | Beam | 50MPa | Concrete Rectangular | 250 | 275 | 687.5 | 7050 | 0.48 | 1185.78 | G300E | 4275531.25 | 33.55 | G300E | 949707.34 | 7.45
278 | Story13 | B8 | 50 MPa RC Beam (25 cm x 25 cm) | Beam | 50MPa | Concrete Rectangular | 250 | 250 | 625 | 4650 | 0.29 | 711.01 | G300E | 1265381.25 | 9.93 | G300E | 852112.5 | 6.69
279 | Story13 | B9 | 50 MPa RC Beam (27.5 cm x 25 cm) | Beam | 50MPa | Concrete Rectangular | 250 | 275 | 687.5 | 7050 | 0.48 | 1185.78 | G300E | 3980018.75 | 31.23 | G300E | 926145.87 | 7.27
280 | Story14 | B1 | 50 MPa RC Beam (25 cm x 25 cm) | Beam | 50MPa | Concrete Rectangular | 250 | 250 | 625 | 7050 | 0.44 | 1077.98 | G300E | 3045893.75 | 23.9 | G300E | 999607.02 | 7.84
281 | Story14 | B10 | 50 MPa RC Beam (25 cm x 25 cm) | Beam | 50MPa | Concrete Rectangular | 250 | 250 | 625 | 4650 | 0.29 | 711.01 | G300E | 1434815.62 | 11.26 | G300E | 918375 | 7.21
282 | Story14 | B11 | 50 MPa RC Beam (25 cm x 25 cm) | Beam | 50MPa | Concrete Rectangular | 250 | 250 | 625 | 7050 | 0.44 | 1077.98 | G300E | 3045893.75 | 23.9 | G300E | 999607.02 | 7.84
283 | Story14 | B12 | 50 MPa RC Beam (25 cm x 25 cm) | Beam | 50MPa | Concrete Rectangular | 250 | 250 | 625 | 7050 | 0.44 | 1077.98 | G300E | 2701912.5 | 21.2 | G300E | 978187.5 | 7.68
284 | Story14 | B13 | 50 MPa RC Beam (27.5 cm x 25 cm) | Beam | 50MPa | Concrete Rectangular | 250 | 275 | 687.5 | 4650 | 0.32 | 782.11 | G300E | 2198578.12 | 17.25 | G300E | 892982.44 | 7.01
285 | Story14 | B14 | 50 MPa RC Beam (27.5 cm x 25 cm) | Beam | 50MPa | Concrete Rectangular | 250 | 275 | 687.5 | 7050 | 0.48 | 1185.78 | G300E | 3044718.75 | 23.89 | G300E | 2495700 | 19.58
286 | Story14 | B15 | 50 MPa RC Beam (27.5 cm x 25 cm) | Beam | 50MPa | Concrete Rectangular | 250 | 275 | 687.5 | 4650 | 0.32 | 782.11 | G300E | 1780659.38 | 13.97 | G300E | 925931.25 | 7.27
287 | Story14 | B16 | 50 MPa RC Beam (27.5 cm x 25 cm) | Beam | 50MPa | Concrete Rectangular | 250 | 275 | 687.5 | 7200 | 0.5 | 1211.01 | G300E | 4380600 | 34.37 | G300E | 2280125.55 | 17.89
288 | Story14 | B17 | 50 MPa RC Beam (27.5 cm x 25 cm) | Beam | 50MPa | Concrete Rectangular | 250 | 275 | 687.5 | 4650 | 0.32 | 782.11 | G300E | 1559493.75 | 12.24 | G300E | 823050 | 6.46
289 | Story14 | B18 | 50 MPa RC Beam (27.5 cm x 25 cm) | Beam | 50MPa | Concrete Rectangular | 250 | 275 | 687.5 | 7200 | 0.5 | 1211.01 | G300E | 4381500 | 34.38 | G300E | 2492525.55 | 19.56
290 | Story14 | B19 | 50 MPa RC Beam (27.5 cm x 25 cm) | Beam | 50MPa | Concrete Rectangular | 250 | 275 | 687.5 | 4650 | 0.32 | 782.11 | G300E | 1780659.38 | 13.97 | G300E | 823050 | 6.46
291 | Story14 | B2 | 50 MPa RC Beam (25 cm x 25 cm) | Beam | 50MPa | Concrete Rectangular | 250 | 250 | 625 | 4650 | 0.29 | 711.01 | G300E | 1434234.38 | 11.25 | G300E | 918375 | 7.21
292 | Story14 | B20 | 50 MPa RC Beam (27.5 cm x 25 cm) | Beam | 50MPa | Concrete Rectangular | 250 | 275 | 687.5 | 7050 | 0.48 | 1185.78 | G300E | 3044131.25 | 23.89 | G300E | 2495700 | 19.58
293 | Story14 | B21 | 50 MPa RC Beam (27.5 cm x 25 cm) | Beam | 50MPa | Concrete Rectangular | 250 | 275 | 687.5 | 4650 | 0.32 | 782.11 | G300E | 2198287.5 | 17.25 | G300E | 892982.44 | 7.01
294 | Story14 | B22 | 50 MPa RC Beam (25 cm x 25 cm) | Beam | 50MPa | Concrete Rectangular | 250 | 250 | 625 | 7050 | 0.44 | 1077.98 | G300E | 2701912.5 | 21.2 | G300E | 978187.5 | 7.68
295 | Story14 | B23 | 50 MPa RC Beam (25 cm x 25 cm) | Beam | 50MPa | Concrete Rectangular | 250 | 250 | 625 | 7050 | 0.44 | 1077.98 | G300E | 2650800 | 20.8 | G300E | 1271643.75 | 9.98
296 | Story14 | B24 | 50 MPa RC Beam (27.5 cm x 25 cm) | Beam | 50MPa | Concrete Rectangular | 250 | 275 | 687.5 | 4650 | 0.32 | 782.11 | G300E | 2272687.5 | 17.83 | G300E | 869671.63 | 6.82
297 | Story14 | B25 | 50 MPa RC Beam (27.5 cm x 25 cm) | Beam | 50MPa | Concrete Rectangular | 250 | 275 | 687.5 | 7050 | 0.48 | 1185.78 | G300E | 2433425 | 19.09 | G300E | 1663800 | 13.05
298 | Story14 | B26 | 50 MPa RC Beam (27.5 cm x 25 cm) | Beam | 50MPa | Concrete Rectangular | 250 | 275 | 687.5 | 4800 | 0.33 | 807.34 | G300E | 2502000 | 19.63 | G300E | 1461725.55 | 11.47
299 | Story14 | B3 | 50 MPa RC Beam (27.5 cm x 25 cm) | Beam | 50MPa | Concrete Rectangular | 250 | 275 | 687.5 | 7050 | 0.48 | 1185.78 | G300E | 3980900 | 31.24 | G300E | 926145.87 | 7.27
300 | Story14 | B30 | 50 MPa RC Beam (27.5 cm x 25 cm) | Beam | 50MPa | Concrete Rectangular | 250 | 275 | 687.5 | 4650 | 0.32 | 782.11 | G300E | 2425265.62 | 19.03 | G300E | 1416046.63 | 11.11
301 | Story14 | B31 | 50 MPa RC Beam (27.5 cm x 25 cm) | Beam | 50MPa | Concrete Rectangular | 250 | 275 | 687.5 | 7050 | 0.48 | 1185.78 | G300E | 2436068.75 | 19.11 | G300E | 1663800 | 13.05
302 | Story14 | B32 | 50 MPa RC Beam (27.5 cm x 25 cm) | Beam | 50MPa | Concrete Rectangular | 250 | 275 | 687.5 | 4650 | 0.32 | 782.11 | G300E | 2269781.25 | 17.81 | G300E | 869671.63 | 6.82
303 | Story14 | B33 | 50 MPa RC Beam (25 cm x 25 cm) | Beam | 50MPa | Concrete Rectangular | 250 | 250 | 625 | 7050 | 0.44 | 1077.98 | G300E | 2650506.25 | 20.8 | G300E | 1369462.5 | 10.75
304 | Story14 | B34 | 50 MPa RC Beam (25 cm x 25 cm) | Beam | 50MPa | Concrete Rectangular | 250 | 250 | 625 | 7050 | 0.44 | 1077.98 | G300E | 2701618.75 | 21.2 | G300E | 978187.5 | 7.68
305 | Story14 | B35 | 50 MPa RC Beam (27.5 cm x 25 cm) | Beam | 50MPa | Concrete Rectangular | 250 | 275 | 687.5 | 4650 | 0.32 | 782.11 | G300E | 2274431.25 | 17.85 | G300E | 869671.63 | 6.82
306 | Story14 | B36 | 50 MPa RC Beam (27.5 cm x 25 cm) | Beam | 50MPa | Concrete Rectangular | 250 | 275 | 687.5 | 7050 | 0.48 | 1185.78 | G300E | 3045012.5 | 23.89 | G300E | 2495700 | 19.58
307 | Story14 | B37 | 50 MPa RC Beam (27.5 cm x 25 cm) | Beam | 50MPa | Concrete Rectangular | 250 | 275 | 687.5 | 4800 | 0.33 | 807.34 | G300E | 2506200 | 19.66 | G300E | 1461725.55 | 11.47
308 | Story14 | B38 | 50 MPa RC Beam (27.5 cm x 25 cm) | Beam | 50MPa | Concrete Rectangular | 250 | 275 | 687.5 | 7050 | 0.48 | 1185.78 | G300E | 4288750 | 33.65 | G300E | 2440597.93 | 19.15
309 | Story14 | B4 | 50 MPa RC Beam (25 cm x 25 cm) | Beam | 50MPa | Concrete Rectangular | 250 | 250 | 625 | 4650 | 0.29 | 711.01 | G300E | 1334259.38 | 10.47 | G300E | 856762.5 | 6.72
310 | Story14 | B40 | 50 MPa RC Beam (27.5 cm x 25 cm) | Beam | 50MPa | Concrete Rectangular | 250 | 275 | 687.5 | 7050 | 0.48 | 1185.78 | G300E | 4296387.5 | 33.71 | G300E | 2441772.93 | 19.16
311 | Story14 | B41 | 50 MPa RC Beam (27.5 cm x 25 cm) | Beam | 50MPa | Concrete Rectangular | 250 | 275 | 687.5 | 4650 | 0.32 | 782.11 | G300E | 2452720 | 19.24 | G300E | 1835329.74 | 14.4
312 | Story14 | B42 | 50 MPa RC Beam (27.5 cm x 25 cm) | Beam | 50MPa | Concrete Rectangular | 250 | 275 | 687.5 | 7050 | 0.48 | 1185.78 | G300E | 3059112.5 | 24 | G300E | 2495700 | 19.58
313 | Story14 | B43 | 50 MPa RC Beam (27.5 cm x 25 cm) | Beam | 50MPa | Concrete Rectangular | 250 | 275 | 687.5 | 4650 | 0.32 | 782.11 | G300E | 2277046.88 | 17.87 | G300E | 892982.44 | 7.01
314 | Story14 | B44 | 50 MPa RC Beam (25 cm x 25 cm) | Beam | 50MPa | Concrete Rectangular | 250 | 250 | 625 | 7050 | 0.44 | 1077.98 | G300E | 2854956.25 | 22.4 | G300E | 782550 | 6.14
315 | Story14 | B45 | 50 MPa RC Beam (25 cm x 25 cm) | Beam | 50MPa | Concrete Rectangular | 250 | 250 | 625 | 7050 | 0.44 | 1077.98 | G300E | 3045893.75 | 23.9 | G300E | 999607.02 | 7.84
316 | Story14 | B46 | 50 MPa RC Beam (27.5 cm x 25 cm) | Beam | 50MPa | Concrete Rectangular | 250 | 275 | 687.5 | 4650 | 0.32 | 782.11 | G300E | 2201193.75 | 17.27 | G300E | 892982.44 | 7.01
317 | Story14 | B47 | 50 MPa RC Beam (27.5 cm x 25 cm) | Beam | 50MPa | Concrete Rectangular | 250 | 275 | 687.5 | 7050 | 0.48 | 1185.78 | G300E | 3980900 | 31.24 | G300E | 926145.87 | 7.27
318 | Story14 | B48 | 50 MPa RC Beam (27.5 cm x 25 cm) | Beam | 50MPa | Concrete Rectangular | 250 | 275 | 687.5 | 4650 | 0.32 | 782.11 | G300E | 1781531.25 | 13.98 | G300E | 925931.25 | 7.27
319 | Story14 | B49 | 50 MPa RC Beam (27.5 cm x 25 cm) | Beam | 50MPa | Concrete Rectangular | 250 | 275 | 687.5 | 7050 | 0.48 | 1185.78 | G300E | 4290512.5 | 33.66 | G300E | 949707.34 | 7.45
320 | Story14 | B5 | 50 MPa RC Beam (27.5 cm x 25 cm) | Beam | 50MPa | Concrete Rectangular | 250 | 275 | 687.5 | 7050 | 0.48 | 1185.78 | G300E | 4290512.5 | 33.66 | G300E | 949707.34 | 7.45
321 | Story14 | B50 | 50 MPa RC Beam (27.5 cm x 25 cm) | Beam | 50MPa | Concrete Rectangular | 250 | 275 | 687.5 | 4650 | 0.32 | 782.11 | G300E | 1558040.62 | 12.22 | G300E | 823050 | 6.46
322 | Story14 | B51 | 50 MPa RC Beam (27.5 cm x 25 cm) | Beam | 50MPa | Concrete Rectangular | 250 | 275 | 687.5 | 7050 | 0.48 | 1185.78 | G300E | 4289925 | 33.66 | G300E | 949707.34 | 7.45
323 | Story14 | B52 | 50 MPa RC Beam (27.5 cm x 25 cm) | Beam | 50MPa | Concrete Rectangular | 250 | 275 | 687.5 | 4650 | 0.32 | 782.11 | G300E | 1781821.88 | 13.98 | G300E | 925931.25 | 7.27
324 | Story14 | B53 | 50 MPa RC Beam (27.5 cm x 25 cm) | Beam | 50MPa | Concrete Rectangular | 250 | 275 | 687.5 | 7050 | 0.48 | 1185.78 | G300E | 3980606.25 | 31.23 | G300E | 926145.87 | 7.27
325 | Story14 | B54 | 50 MPa RC Beam (27.5 cm x 25 cm) | Beam | 50MPa | Concrete Rectangular | 250 | 275 | 687.5 | 4650 | 0.32 | 782.11 | G300E | 2219793.75 | 17.42 | G300E | 892982.44 | 7.01
326 | Story14 | B55 | 50 MPa RC Beam (25 cm x 25 cm) | Beam | 50MPa | Concrete Rectangular | 250 | 250 | 625 | 7050 | 0.44 | 1077.98 | G300E | 3047950 | 23.92 | G300E | 999607.02 | 7.84
327 | Story14 | B56 | 50 MPa RC Beam (25 cm x 25 cm) | Beam | 50MPa | Concrete Rectangular | 250 | 250 | 625 | 4650 | 0.29 | 711.01 | G300E | 1447312.5 | 11.36 | G300E | 918375 | 7.21
328 | Story14 | B57 | 50 MPa RC Beam (25 cm x 25 cm) | Beam | 50MPa | Concrete Rectangular | 250 | 250 | 625 | 4650 | 0.29 | 711.01 | G300E | 1414471.88 | 11.1 | G300E | 855600 | 6.71
329 | Story14 | B58 | 50 MPa RC Beam (25 cm x 25 cm) | Beam | 50MPa | Concrete Rectangular | 250 | 250 | 625 | 4650 | 0.29 | 711.01 | G300E | 1684462.5 | 13.22 | G300E | 857925 | 6.73
330 | Story14 | B59 | 50 MPa RC Beam (25 cm x 25 cm) | Beam | 50MPa | Concrete Rectangular | 250 | 250 | 625 | 4650 | 0.29 | 711.01 | G300E | 1414471.88 | 11.1 | G300E | 855600 | 6.71
331 | Story14 | B6 | 50 MPa RC Beam (25 cm x 25 cm) | Beam | 50MPa | Concrete Rectangular | 250 | 250 | 625 | 4650 | 0.29 | 711.01 | G300E | 1265381.25 | 9.93 | G300E | 857925 | 6.73
332 | Story14 | B60 | 50 MPa RC Beam (25 cm x 25 cm) | Beam | 50MPa | Concrete Rectangular | 250 | 250 | 625 | 4650 | 0.29 | 711.01 | G300E | 1447312.5 | 11.36 | G300E | 918375 | 7.21
333 | Story14 | B7 | 50 MPa RC Beam (27.5 cm x 25 cm) | Beam | 50MPa | Concrete Rectangular | 250 | 275 | 687.5 | 7050 | 0.48 | 1185.78 | G300E | 4290512.5 | 33.66 | G300E | 949707.34 | 7.45
334 | Story14 | B8 | 50 MPa RC Beam (25 cm x 25 cm) | Beam | 50MPa | Concrete Rectangular | 250 | 250 | 625 | 4650 | 0.29 | 711.01 | G300E | 1334259.38 | 10.47 | G300E | 856762.5 | 6.72
335 | Story14 | B9 | 50 MPa RC Beam (27.5 cm x 25 cm) | Beam | 50MPa | Concrete Rectangular | 250 | 275 | 687.5 | 7050 | 0.48 | 1185.78 | G300E | 3980900 | 31.24 | G300E | 926145.87 | 7.27
336 | Story15 | B1 | 50 MPa RC Beam (25 cm x 25 cm) | Beam | 50MPa | Concrete Rectangular | 250 | 250 | 625 | 7050 | 0.44 | 1077.98 | G300E | 3057643.75 | 23.99 | G300E | 907663.27 | 7.12
337 | Story15 | B10 | 50 MPa RC Beam (25 cm x 25 cm) | Beam | 50MPa | Concrete Rectangular | 250 | 250 | 625 | 4650 | 0.29 | 711.01 | G300E | 1444115.62 | 11.33 | G300E | 967200 | 7.59
338 | Story15 | B11 | 50 MPa RC Beam (25 cm x 25 cm) | Beam | 50MPa | Concrete Rectangular | 250 | 250 | 625 | 7050 | 0.44 | 1077.98 | G300E | 3057643.75 | 23.99 | G300E | 907663.27 | 7.12
339 | Story15 | B12 | 50 MPa RC Beam (25 cm x 25 cm) | Beam | 50MPa | Concrete Rectangular | 250 | 250 | 625 | 7050 | 0.44 | 1077.98 | G300E | 2701031.25 | 21.19 | G300E | 978187.5 | 7.68
340 | Story15 | B13 | 50 MPa RC Beam (27.5 cm x 25 cm) | Beam | 50MPa | Concrete Rectangular | 250 | 275 | 687.5 | 4650 | 0.32 | 782.11 | G300E | 2219503.12 | 17.42 | G300E | 892982.44 | 7.01
341 | Story15 | B14 | 50 MPa RC Beam (27.5 cm x 25 cm) | Beam | 50MPa | Concrete Rectangular | 250 | 275 | 687.5 | 7050 | 0.48 | 1185.78 | G300E | 3029737.5 | 23.77 | G300E | 2495700 | 19.58
342 | Story15 | B15 | 50 MPa RC Beam (27.5 cm x 25 cm) | Beam | 50MPa | Concrete Rectangular | 250 | 275 | 687.5 | 4650 | 0.32 | 782.11 | G300E | 1772231.25 | 13.91 | G300E | 925931.25 | 7.27
343 | Story15 | B16 | 50 MPa RC Beam (27.5 cm x 25 cm) | Beam | 50MPa | Concrete Rectangular | 250 | 275 | 687.5 | 7200 | 0.5 | 1211.01 | G300E | 4422000 | 34.7 | G300E | 2288525.55 | 17.96
344 | Story15 | B17 | 50 MPa RC Beam (27.5 cm x 25 cm) | Beam | 50MPa | Concrete Rectangular | 250 | 275 | 687.5 | 4650 | 0.32 | 782.11 | G300E | 1545543.75 | 12.13 | G300E | 823050 | 6.46
345 | Story15 | B18 | 50 MPa RC Beam (27.5 cm x 25 cm) | Beam | 50MPa | Concrete Rectangular | 250 | 275 | 687.5 | 7200 | 0.5 | 1211.01 | G300E | 4424400 | 34.72 | G300E | 2289725.55 | 17.97
346 | Story15 | B19 | 50 MPa RC Beam (27.5 cm x 25 cm) | Beam | 50MPa | Concrete Rectangular | 250 | 275 | 687.5 | 4650 | 0.32 | 782.11 | G300E | 1772231.25 | 13.91 | G300E | 925931.25 | 7.27
347 | Story15 | B2 | 50 MPa RC Beam (25 cm x 25 cm) | Beam | 50MPa | Concrete Rectangular | 250 | 250 | 625 | 4650 | 0.29 | 711.01 | G300E | 1444115.62 | 11.33 | G300E | 967200 | 7.59
348 | Story15 | B20 | 50 MPa RC Beam (27.5 cm x 25 cm) | Beam | 50MPa | Concrete Rectangular | 250 | 275 | 687.5 | 7050 | 0.48 | 1185.78 | G300E | 3028856.25 | 23.77 | G300E | 2495700 | 19.58
349 | Story15 | B21 | 50 MPa RC Beam (27.5 cm x 25 cm) | Beam | 50MPa | Concrete Rectangular | 250 | 275 | 687.5 | 4650 | 0.32 | 782.11 | G300E | 2219503.12 | 17.42 | G300E | 892982.44 | 7.01
350 | Story15 | B22 | 50 MPa RC Beam (25 cm x 25 cm) | Beam | 50MPa | Concrete Rectangular | 250 | 250 | 625 | 7050 | 0.44 | 1077.98 | G300E | 2701325 | 21.2 | G300E | 978187.5 | 7.68
351 | Story15 | B23 | 50 MPa RC Beam (25 cm x 25 cm) | Beam | 50MPa | Concrete Rectangular | 250 | 250 | 625 | 7050 | 0.44 | 1077.98 | G300E | 2642575 | 20.73 | G300E | 1369462.5 | 10.75
352 | Story15 | B24 | 50 MPa RC Beam (27.5 cm x 25 cm) | Beam | 50MPa | Concrete Rectangular | 250 | 275 | 687.5 | 4650 | 0.32 | 782.11 | G300E | 2302912.5 | 18.07 | G300E | 892982.44 | 7.01
353 | Story15 | B25 | 50 MPa RC Beam (27.5 cm x 25 cm) | Beam | 50MPa | Concrete Rectangular | 250 | 275 | 687.5 | 7050 | 0.48 | 1185.78 | G300E | 2408162.5 | 18.9 | G300E | 1663800 | 13.05
354 | Story15 | B26 | 50 MPa RC Beam (27.5 cm x 25 cm) | Beam | 50MPa | Concrete Rectangular | 250 | 275 | 687.5 | 4800 | 0.33 | 807.34 | G300E | 2552100 | 20.02 | G300E | 1468925.55 | 11.53
355 | Story15 | B3 | 50 MPa RC Beam (27.5 cm x 25 cm) | Beam | 50MPa | Concrete Rectangular | 250 | 275 | 687.5 | 7050 | 0.48 | 1185.78 | G300E | 3997937.5 | 31.37 | G300E | 926145.87 | 7.27
356 | Story15 | B30 | 50 MPa RC Beam (27.5 cm x 25 cm) | Beam | 50MPa | Concrete Rectangular | 250 | 275 | 687.5 | 4650 | 0.32 | 782.11 | G300E | 2472928.12 | 19.4 | G300E | 1424184.13 | 11.17
357 | Story15 | B31 | 50 MPa RC Beam (27.5 cm x 25 cm) | Beam | 50MPa | Concrete Rectangular | 250 | 275 | 687.5 | 7050 | 0.48 | 1185.78 | G300E | 2410806.25 | 18.92 | G300E | 1663800 | 13.05
358 | Story15 | B32 | 50 MPa RC Beam (27.5 cm x 25 cm) | Beam | 50MPa | Concrete Rectangular | 250 | 275 | 687.5 | 4650 | 0.32 | 782.11 | G300E | 2300587.5 | 18.05 | G300E | 892982.44 | 7.01
359 | Story15 | B33 | 50 MPa RC Beam (25 cm x 25 cm) | Beam | 50MPa | Concrete Rectangular | 250 | 250 | 625 | 7050 | 0.44 | 1077.98 | G300E | 2642868.75 | 20.74 | G300E | 1369462.5 | 10.75
360 | Story15 | B34 | 50 MPa RC Beam (25 cm x 25 cm) | Beam | 50MPa | Concrete Rectangular | 250 | 250 | 625 | 7050 | 0.44 | 1077.98 | G300E | 2701031.25 | 21.19 | G300E | 978187.5 | 7.68
361 | Story15 | B35 | 50 MPa RC Beam (27.5 cm x 25 cm) | Beam | 50MPa | Concrete Rectangular | 250 | 275 | 687.5 | 4650 | 0.32 | 782.11 | G300E | 2303493.75 | 18.07 | G300E | 892982.44 | 7.01
362 | Story15 | B36 | 50 MPa RC Beam (27.5 cm x 25 cm) | Beam | 50MPa | Concrete Rectangular | 250 | 275 | 687.5 | 7050 | 0.48 | 1185.78 | G300E | 3029443.75 | 23.77 | G300E | 2495700 | 19.58
363 | Story15 | B37 | 50 MPa RC Beam (27.5 cm x 25 cm) | Beam | 50MPa | Concrete Rectangular | 250 | 275 | 687.5 | 4800 | 0.33 | 807.34 | G300E | 2553600 | 20.04 | G300E | 1468925.55 | 11.53
364 | Story15 | B38 | 50 MPa RC Beam (27.5 cm x 25 cm) | Beam | 50MPa | Concrete Rectangular | 250 | 275 | 687.5 | 7050 | 0.48 | 1185.78 | G300E | 4330168.75 | 33.98 | G300E | 2240847.93 | 17.58
365 | Story15 | B4 | 50 MPa RC Beam (25 cm x 25 cm) | Beam | 50MPa | Concrete Rectangular | 250 | 250 | 625 | 4650 | 0.29 | 711.01 | G300E | 1403718.75 | 11.01 | G300E | 905587.5 | 7.11
366 | Story15 | B40 | 50 MPa RC Beam (27.5 cm x 25 cm) | Beam | 50MPa | Concrete Rectangular | 250 | 275 | 687.5 | 7050 | 0.48 | 1185.78 | G300E | 4339275 | 34.05 | G300E | 2242022.93 | 17.59
367 | Story15 | B41 | 50 MPa RC Beam (27.5 cm x 25 cm) | Beam | 50MPa | Concrete Rectangular | 250 | 275 | 687.5 | 4650 | 0.32 | 782.11 | G300E | 2422650 | 19.01 | G300E | 1841839.74 | 14.45
368 | Story15 | B42 | 50 MPa RC Beam (27.5 cm x 25 cm) | Beam | 50MPa | Concrete Rectangular | 250 | 275 | 687.5 | 7050 | 0.48 | 1185.78 | G300E | 3043543.75 | 23.88 | G300E | 2495700 | 19.58
369 | Story15 | B43 | 50 MPa RC Beam (27.5 cm x 25 cm) | Beam | 50MPa | Concrete Rectangular | 250 | 275 | 687.5 | 4650 | 0.32 | 782.11 | G300E | 2306981.25 | 18.1 | G300E | 892982.44 | 7.01
370 | Story15 | B44 | 50 MPa RC Beam (25 cm x 25 cm) | Beam | 50MPa | Concrete Rectangular | 250 | 250 | 625 | 7050 | 0.44 | 1077.98 | G300E | 2853781.25 | 22.39 | G300E | 684731.25 | 5.37
371 | Story15 | B45 | 50 MPa RC Beam (25 cm x 25 cm) | Beam | 50MPa | Concrete Rectangular | 250 | 250 | 625 | 7050 | 0.44 | 1077.98 | G300E | 3057643.75 | 23.99 | G300E | 907663.27 | 7.12
372 | Story15 | B46 | 50 MPa RC Beam (27.5 cm x 25 cm) | Beam | 50MPa | Concrete Rectangular | 250 | 275 | 687.5 | 4650 | 0.32 | 782.11 | G300E | 2220375 | 17.42 | G300E | 892982.44 | 7.01
373 | Story15 | B47 | 50 MPa RC Beam (27.5 cm x 25 cm) | Beam | 50MPa | Concrete Rectangular | 250 | 275 | 687.5 | 7050 | 0.48 | 1185.78 | G300E | 3997937.5 | 31.37 | G300E | 926145.87 | 7.27
374 | Story15 | B48 | 50 MPa RC Beam (27.5 cm x 25 cm) | Beam | 50MPa | Concrete Rectangular | 250 | 275 | 687.5 | 4650 | 0.32 | 782.11 | G300E | 1772521.88 | 13.91 | G300E | 925931.25 | 7.27
375 | Story15 | B49 | 50 MPa RC Beam (27.5 cm x 25 cm) | Beam | 50MPa | Concrete Rectangular | 250 | 275 | 687.5 | 7050 | 0.48 | 1185.78 | G300E | 4337512.5 | 34.03 | G300E | 950712.25 | 7.46
376 | Story15 | B5 | 50 MPa RC Beam (27.5 cm x 25 cm) | Beam | 50MPa | Concrete Rectangular | 250 | 275 | 687.5 | 7050 | 0.48 | 1185.78 | G300E | 4337512.5 | 34.03 | G300E | 950719.52 | 7.46
377 | Story15 | B50 | 50 MPa RC Beam (27.5 cm x 25 cm) | Beam | 50MPa | Concrete Rectangular | 250 | 275 | 687.5 | 4650 | 0.32 | 782.11 | G300E | 1545834.38 | 12.13 | G300E | 823050 | 6.46
378 | Story15 | B51 | 50 MPa RC Beam (27.5 cm x 25 cm) | Beam | 50MPa | Concrete Rectangular | 250 | 275 | 687.5 | 7050 | 0.48 | 1185.78 | G300E | 4336925 | 34.03 | G300E | 950707.41 | 7.46
379 | Story15 | B52 | 50 MPa RC Beam (27.5 cm x 25 cm) | Beam | 50MPa | Concrete Rectangular | 250 | 275 | 687.5 | 4650 | 0.32 | 782.11 | G300E | 1773103.12 | 13.91 | G300E | 925931.25 | 7.27
380 | Story15 | B53 | 50 MPa RC Beam (27.5 cm x 25 cm) | Beam | 50MPa | Concrete Rectangular | 250 | 275 | 687.5 | 7050 | 0.48 | 1185.78 | G300E | 3997350 | 31.36 | G300E | 926145.87 | 7.27
381 | Story15 | B54 | 50 MPa RC Beam (27.5 cm x 25 cm) | Beam | 50MPa | Concrete Rectangular | 250 | 275 | 687.5 | 4650 | 0.32 | 782.11 | G300E | 2239265.62 | 17.57 | G300E | 916293.25 | 7.19
382 | Story15 | B55 | 50 MPa RC Beam (25 cm x 25 cm) | Beam | 50MPa | Concrete Rectangular | 250 | 250 | 625 | 7050 | 0.44 | 1077.98 | G300E | 3059993.75 | 24.01 | G300E | 907663.27 | 7.12
383 | Story15 | B56 | 50 MPa RC Beam (25 cm x 25 cm) | Beam | 50MPa | Concrete Rectangular | 250 | 250 | 625 | 4650 | 0.29 | 711.01 | G300E | 1447312.5 | 11.36 | G300E | 967200 | 7.59
384 | Story15 | B57 | 50 MPa RC Beam (25 cm x 25 cm) | Beam | 50MPa | Concrete Rectangular | 250 | 250 | 625 | 4650 | 0.29 | 711.01 | G300E | 1410403.12 | 11.07 | G300E | 905587.5 | 7.11
385 | Story15 | B58 | 50 MPa RC Beam (25 cm x 25 cm) | Beam | 50MPa | Concrete Rectangular | 250 | 250 | 625 | 4650 | 0.29 | 711.01 | G300E | 1680393.75 | 13.18 | G300E | 906750 | 7.11
386 | Story15 | B59 | 50 MPa RC Beam (25 cm x 25 cm) | Beam | 50MPa | Concrete Rectangular | 250 | 250 | 625 | 4650 | 0.29 | 711.01 | G300E | 1410403.12 | 11.07 | G300E | 905587.5 | 7.11
387 | Story15 | B6 | 50 MPa RC Beam (25 cm x 25 cm) | Beam | 50MPa | Concrete Rectangular | 250 | 250 | 625 | 4650 | 0.29 | 711.01 | G300E | 1402556.25 | 11 | G300E | 906750 | 7.11
388 | Story15 | B60 | 50 MPa RC Beam (25 cm x 25 cm) | Beam | 50MPa | Concrete Rectangular | 250 | 250 | 625 | 4650 | 0.29 | 711.01 | G300E | 1447603.12 | 11.36 | G300E | 967200 | 7.59
389 | Story15 | B7 | 50 MPa RC Beam (27.5 cm x 25 cm) | Beam | 50MPa | Concrete Rectangular | 250 | 275 | 687.5 | 7050 | 0.48 | 1185.78 | G300E | 4337512.5 | 34.03 | G300E | 950720.33 | 7.46
390 | Story15 | B8 | 50 MPa RC Beam (25 cm x 25 cm) | Beam | 50MPa | Concrete Rectangular | 250 | 250 | 625 | 4650 | 0.29 | 711.01 | G300E | 1403718.75 | 11.01 | G300E | 905587.5 | 7.11
391 | Story15 | B9 | 50 MPa RC Beam (27.5 cm x 25 cm) | Beam | 50MPa | Concrete Rectangular | 250 | 275 | 687.5 | 7050 | 0.48 | 1185.78 | G300E | 3997937.5 | 31.37 | G300E | 926145.87 | 7.27
392 | Story16 | B1 | 50 MPa RC Beam (25 cm x 25 cm) | Beam | 50MPa | Concrete Rectangular | 250 | 250 | 625 | 7050 | 0.44 | 1077.98 | G300E | 3011231.25 | 23.63 | G300E | 782550 | 6.14
393 | Story16 | B10 | 50 MPa RC Beam (25 cm x 25 cm) | Beam | 50MPa | Concrete Rectangular | 250 | 250 | 625 | 4650 | 0.29 | 711.01 | G300E | 1294734.38 | 10.16 | G300E | 789337.5 | 6.19
394 | Story16 | B11 | 50 MPa RC Beam (25 cm x 25 cm) | Beam | 50MPa | Concrete Rectangular | 250 | 250 | 625 | 7050 | 0.44 | 1077.98 | G300E | 3011231.25 | 23.63 | G300E | 782550 | 6.14
395 | Story16 | B12 | 50 MPa RC Beam (25 cm x 25 cm) | Beam | 50MPa | Concrete Rectangular | 250 | 250 | 625 | 7050 | 0.44 | 1077.98 | G300E | 2761250 | 21.67 | G300E | 489093.75 | 3.84
396 | Story16 | B13 | 50 MPa RC Beam (27.5 cm x 25 cm) | Beam | 50MPa | Concrete Rectangular | 250 | 275 | 687.5 | 4650 | 0.32 | 782.11 | G300E | 1893421.88 | 14.86 | G300E | 458146.63 | 3.59
397 | Story16 | B14 | 50 MPa RC Beam (27.5 cm x 25 cm) | Beam | 50MPa | Concrete Rectangular | 250 | 275 | 687.5 | 7050 | 0.48 | 1185.78 | G300E | 3033262.5 | 23.8 | G300E | 2495700 | 19.58
398 | Story16 | B15 | 50 MPa RC Beam (27.5 cm x 25 cm) | Beam | 50MPa | Concrete Rectangular | 250 | 275 | 687.5 | 4650 | 0.32 | 782.11 | G300E | 1791121.88 | 14.05 | G300E | 1028812.5 | 8.07
399 | Story16 | B16 | 50 MPa RC Beam (27.5 cm x 25 cm) | Beam | 50MPa | Concrete Rectangular | 250 | 275 | 687.5 | 7200 | 0.5 | 1211.01 | G300E | 4304400 | 33.77 | G300E | 2278925.55 | 17.88
400 | Story16 | B17 | 50 MPa RC Beam (27.5 cm x 25 cm) | Beam | 50MPa | Concrete Rectangular | 250 | 275 | 687.5 | 4650 | 0.32 | 782.11 | G300E | 1606575 | 12.61 | G300E | 823050 | 6.46
401 | Story16 | B18 | 50 MPa RC Beam (27.5 cm x 25 cm) | Beam | 50MPa | Concrete Rectangular | 250 | 275 | 687.5 | 7200 | 0.5 | 1211.01 | G300E | 4301700 | 33.75 | G300E | 2278925.55 | 17.88
402 | Story16 | B19 | 50 MPa RC Beam (27.5 cm x 25 cm) | Beam | 50MPa | Concrete Rectangular | 250 | 275 | 687.5 | 4650 | 0.32 | 782.11 | G300E | 1791412.5 | 14.06 | G300E | 1028812.5 | 8.07
403 | Story16 | B2 | 50 MPa RC Beam (25 cm x 25 cm) | Beam | 50MPa | Concrete Rectangular | 250 | 250 | 625 | 4650 | 0.29 | 711.01 | G300E | 1294443.75 | 10.16 | G300E | 789337.5 | 6.19
404 | Story16 | B20 | 50 MPa RC Beam (27.5 cm x 25 cm) | Beam | 50MPa | Concrete Rectangular | 250 | 275 | 687.5 | 7050 | 0.48 | 1185.78 | G300E | 3033556.25 | 23.8 | G300E | 2495700 | 19.58
405 | Story16 | B21 | 50 MPa RC Beam (27.5 cm x 25 cm) | Beam | 50MPa | Concrete Rectangular | 250 | 275 | 687.5 | 4650 | 0.32 | 782.11 | G300E | 1893421.88 | 14.86 | G300E | 458146.63 | 3.59
406 | Story16 | B22 | 50 MPa RC Beam (25 cm x 25 cm) | Beam | 50MPa | Concrete Rectangular | 250 | 250 | 625 | 7050 | 0.44 | 1077.98 | G300E | 2760956.25 | 21.66 | G300E | 489093.75 | 3.84
407 | Story16 | B23 | 50 MPa RC Beam (25 cm x 25 cm) | Beam | 50MPa | Concrete Rectangular | 250 | 250 | 625 | 7050 | 0.44 | 1077.98 | G300E | 2730700 | 21.43 | G300E | 782550 | 6.14
408 | Story16 | B24 | 50 MPa RC Beam (27.5 cm x 25 cm) | Beam | 50MPa | Concrete Rectangular | 250 | 275 | 687.5 | 4650 | 0.32 | 782.11 | G300E | 2065762.5 | 16.21 | G300E | 869671.63 | 6.82
409 | Story16 | B25 | 50 MPa RC Beam (27.5 cm x 25 cm) | Beam | 50MPa | Concrete Rectangular | 250 | 275 | 687.5 | 7050 | 0.48 | 1185.78 | G300E | 2523900 | 19.8 | G300E | 1663800 | 13.05
410 | Story16 | B26 | 50 MPa RC Beam (27.5 cm x 25 cm) | Beam | 50MPa | Concrete Rectangular | 250 | 275 | 687.5 | 4800 | 0.33 | 807.34 | G300E | 2432100 | 19.08 | G300E | 1461725.55 | 11.47
411 | Story16 | B3 | 50 MPa RC Beam (27.5 cm x 25 cm) | Beam | 50MPa | Concrete Rectangular | 250 | 275 | 687.5 | 7050 | 0.48 | 1185.78 | G300E | 3890718.75 | 30.53 | G300E | 949707.34 | 7.45
412 | Story16 | B30 | 50 MPa RC Beam (27.5 cm x 25 cm) | Beam | 50MPa | Concrete Rectangular | 250 | 275 | 687.5 | 4650 | 0.32 | 782.11 | G300E | 2355515.62 | 18.48 | G300E | 1416046.63 | 11.11
413 | Story16 | B31 | 50 MPa RC Beam (27.5 cm x 25 cm) | Beam | 50MPa | Concrete Rectangular | 250 | 275 | 687.5 | 7050 | 0.48 | 1185.78 | G300E | 2523606.25 | 19.8 | G300E | 1663800 | 13.05
414 | Story16 | B32 | 50 MPa RC Beam (27.5 cm x 25 cm) | Beam | 50MPa | Concrete Rectangular | 250 | 275 | 687.5 | 4650 | 0.32 | 782.11 | G300E | 2067215.62 | 16.22 | G300E | 869671.63 | 6.82
415 | Story16 | B33 | 50 MPa RC Beam (25 cm x 25 cm) | Beam | 50MPa | Concrete Rectangular | 250 | 250 | 625 | 7050 | 0.44 | 1077.98 | G300E | 2730993.75 | 21.43 | G300E | 782550 | 6.14
416 | Story16 | B34 | 50 MPa RC Beam (25 cm x 25 cm) | Beam | 50MPa | Concrete Rectangular | 250 | 250 | 625 | 7050 | 0.44 | 1077.98 | G300E | 2760956.25 | 21.66 | G300E | 489093.75 | 3.84
417 | Story16 | B35 | 50 MPa RC Beam (27.5 cm x 25 cm) | Beam | 50MPa | Concrete Rectangular | 250 | 275 | 687.5 | 4650 | 0.32 | 782.11 | G300E | 2066053.12 | 16.21 | G300E | 869671.63 | 6.82
418 | Story16 | B36 | 50 MPa RC Beam (27.5 cm x 25 cm) | Beam | 50MPa | Concrete Rectangular | 250 | 275 | 687.5 | 7050 | 0.48 | 1185.78 | G300E | 3032675 | 23.8 | G300E | 2495700 | 19.58
419 | Story16 | B37 | 50 MPa RC Beam (27.5 cm x 25 cm) | Beam | 50MPa | Concrete Rectangular | 250 | 275 | 687.5 | 4800 | 0.33 | 807.34 | G300E | 2432400 | 19.09 | G300E | 1461725.55 | 11.47
420 | Story16 | B38 | 50 MPa RC Beam (27.5 cm x 25 cm) | Beam | 50MPa | Concrete Rectangular | 250 | 275 | 687.5 | 7050 | 0.48 | 1185.78 | G300E | 4214725 | 33.07 | G300E | 2231447.93 | 17.51
421 | Story16 | B4 | 50 MPa RC Beam (25 cm x 25 cm) | Beam | 50MPa | Concrete Rectangular | 250 | 250 | 625 | 4650 | 0.29 | 711.01 | G300E | 1276425 | 10.02 | G300E | 774225 | 6.07
422 | Story16 | B40 | 50 MPa RC Beam (27.5 cm x 25 cm) | Beam | 50MPa | Concrete Rectangular | 250 | 275 | 687.5 | 7050 | 0.48 | 1185.78 | G300E | 4213550 | 33.06 | G300E | 2231447.93 | 17.51
423 | Story16 | B41 | 50 MPa RC Beam (27.5 cm x 25 cm) | Beam | 50MPa | Concrete Rectangular | 250 | 275 | 687.5 | 4650 | 0.32 | 782.11 | G300E | 2357550 | 18.5 | G300E | 1416046.63 | 11.11
424 | Story16 | B42 | 50 MPa RC Beam (27.5 cm x 25 cm) | Beam | 50MPa | Concrete Rectangular | 250 | 275 | 687.5 | 7050 | 0.48 | 1185.78 | G300E | 3032381.25 | 23.79 | G300E | 2495700 | 19.58
425 | Story16 | B43 | 50 MPa RC Beam (27.5 cm x 25 cm) | Beam | 50MPa | Concrete Rectangular | 250 | 275 | 687.5 | 4650 | 0.32 | 782.11 | G300E | 2067796.88 | 16.22 | G300E | 869671.63 | 6.82
426 | Story16 | B44 | 50 MPa RC Beam (25 cm x 25 cm) | Beam | 50MPa | Concrete Rectangular | 250 | 250 | 625 | 7050 | 0.44 | 1077.98 | G300E | 2762425 | 21.68 | G300E | 586912.5 | 4.61
427 | Story16 | B45 | 50 MPa RC Beam (25 cm x 25 cm) | Beam | 50MPa | Concrete Rectangular | 250 | 250 | 625 | 7050 | 0.44 | 1077.98 | G300E | 3011231.25 | 23.63 | G300E | 782550 | 6.14
428 | Story16 | B46 | 50 MPa RC Beam (27.5 cm x 25 cm) | Beam | 50MPa | Concrete Rectangular | 250 | 275 | 687.5 | 4650 | 0.32 | 782.11 | G300E | 1893421.88 | 14.86 | G300E | 458146.63 | 3.59
429 | Story16 | B47 | 50 MPa RC Beam (27.5 cm x 25 cm) | Beam | 50MPa | Concrete Rectangular | 250 | 275 | 687.5 | 7050 | 0.48 | 1185.78 | G300E | 3891012.5 | 30.53 | G300E | 949707.34 | 7.45
430 | Story16 | B48 | 50 MPa RC Beam (27.5 cm x 25 cm) | Beam | 50MPa | Concrete Rectangular | 250 | 275 | 687.5 | 4650 | 0.32 | 782.11 | G300E | 1791121.88 | 14.05 | G300E | 1028812.5 | 8.07
431 | Story16 | B49 | 50 MPa RC Beam (27.5 cm x 25 cm) | Beam | 50MPa | Concrete Rectangular | 250 | 275 | 687.5 | 7050 | 0.48 | 1185.78 | G300E | 4089293.75 | 32.09 | G300E | 926145.87 | 7.27
432 | Story16 | B5 | 50 MPa RC Beam (27.5 cm x 25 cm) | Beam | 50MPa | Concrete Rectangular | 250 | 275 | 687.5 | 7050 | 0.48 | 1185.78 | G300E | 4089293.75 | 32.09 | G300E | 926145.87 | 7.27
433 | Story16 | B50 | 50 MPa RC Beam (27.5 cm x 25 cm) | Beam | 50MPa | Concrete Rectangular | 250 | 275 | 687.5 | 4650 | 0.32 | 782.11 | G300E | 1606575 | 12.61 | G300E | 823050 | 6.46
434 | Story16 | B51 | 50 MPa RC Beam (27.5 cm x 25 cm) | Beam | 50MPa | Concrete Rectangular | 250 | 275 | 687.5 | 7050 | 0.48 | 1185.78 | G300E | 4089293.75 | 32.09 | G300E | 926145.87 | 7.27
435 | Story16 | B52 | 50 MPa RC Beam (27.5 cm x 25 cm) | Beam | 50MPa | Concrete Rectangular | 250 | 275 | 687.5 | 4650 | 0.32 | 782.11 | G300E | 1791412.5 | 14.06 | G300E | 1028812.5 | 8.07
436 | Story16 | B53 | 50 MPa RC Beam (27.5 cm x 25 cm) | Beam | 50MPa | Concrete Rectangular | 250 | 275 | 687.5 | 7050 | 0.48 | 1185.78 | G300E | 3891306.25 | 30.53 | G300E | 949707.34 | 7.45
437 | Story16 | B54 | 50 MPa RC Beam (27.5 cm x 25 cm) | Beam | 50MPa | Concrete Rectangular | 250 | 275 | 687.5 | 4650 | 0.32 | 782.11 | G300E | 1893131.25 | 14.85 | G300E | 458146.63 | 3.59
438 | Story16 | B55 | 50 MPa RC Beam (25 cm x 25 cm) | Beam | 50MPa | Concrete Rectangular | 250 | 250 | 625 | 7050 | 0.44 | 1077.98 | G300E | 3011231.25 | 23.63 | G300E | 782550 | 6.14
439 | Story16 | B56 | 50 MPa RC Beam (25 cm x 25 cm) | Beam | 50MPa | Concrete Rectangular | 250 | 250 | 625 | 4650 | 0.29 | 711.01 | G300E | 1294153.12 | 10.15 | G300E | 789337.5 | 6.19
440 | Story16 | B57 | 50 MPa RC Beam (25 cm x 25 cm) | Beam | 50MPa | Concrete Rectangular | 250 | 250 | 625 | 4650 | 0.29 | 711.01 | G300E | 1276425 | 10.02 | G300E | 774225 | 6.07
441 | Story16 | B58 | 50 MPa RC Beam (25 cm x 25 cm) | Beam | 50MPa | Concrete Rectangular | 250 | 250 | 625 | 4650 | 0.29 | 711.01 | G300E | 1268868.75 | 9.96 | G300E | 774225 | 6.07
442 | Story16 | B59 | 50 MPa RC Beam (25 cm x 25 cm) | Beam | 50MPa | Concrete Rectangular | 250 | 250 | 625 | 4650 | 0.29 | 711.01 | G300E | 1276134.38 | 10.01 | G300E | 774225 | 6.07
443 | Story16 | B6 | 50 MPa RC Beam (25 cm x 25 cm) | Beam | 50MPa | Concrete Rectangular | 250 | 250 | 625 | 4650 | 0.29 | 711.01 | G300E | 1268868.75 | 9.96 | G300E | 774225 | 6.07
444 | Story16 | B60 | 50 MPa RC Beam (25 cm x 25 cm) | Beam | 50MPa | Concrete Rectangular | 250 | 250 | 625 | 4650 | 0.29 | 711.01 | G300E | 1294443.75 | 10.16 | G300E | 789337.5 | 6.19
445 | Story16 | B7 | 50 MPa RC Beam (27.5 cm x 25 cm) | Beam | 50MPa | Concrete Rectangular | 250 | 275 | 687.5 | 7050 | 0.48 | 1185.78 | G300E | 4089293.75 | 32.09 | G300E | 926145.87 | 7.27
446 | Story16 | B8 | 50 MPa RC Beam (25 cm x 25 cm) | Beam | 50MPa | Concrete Rectangular | 250 | 250 | 625 | 4650 | 0.29 | 711.01 | G300E | 1276425 | 10.02 | G300E | 774225 | 6.07
447 | Story16 | B9 | 50 MPa RC Beam (27.5 cm x 25 cm) | Beam | 50MPa | Concrete Rectangular | 250 | 275 | 687.5 | 7050 | 0.48 | 1185.78 | G300E | 3890718.75 | 30.53 | G300E | 949707.34 | 7.45
448 | Story2 | B1 | 50 MPa RC Beam (25 cm x 25 cm) | Beam | 50MPa | Concrete Rectangular | 250 | 250 | 625 | 6962.5 | 0.44 | 1064.6 | G300E | 2769176.14 | 21.73 | G300E | 632321.59 | 4.96
449 | Story2 | B10 | 50 MPa RC Beam (25 cm x 25 cm) | Beam | 50MPa | Concrete Rectangular | 250 | 250 | 625 | 4562.5 | 0.29 | 697.63 | G300E | 1162459.82 | 9.12 | G300E | 838848.21 | 6.58
450 | Story2 | B11 | 50 MPa RC Beam (25 cm x 25 cm) | Beam | 50MPa | Concrete Rectangular | 250 | 250 | 625 | 6962.5 | 0.44 | 1064.6 | G300E | 2769176.14 | 21.73 | G300E | 632321.59 | 4.96
451 | Story2 | B12 | 50 MPa RC Beam (25 cm x 25 cm) | Beam | 50MPa | Concrete Rectangular | 250 | 250 | 625 | 6962.5 | 0.44 | 1064.6 | G300E | 2380858.52 | 18.68 | G300E | 632321.59 | 4.96
452 | Story2 | B13 | 50 MPa RC Beam (25 cm x 25 cm) | Beam | 50MPa | Concrete Rectangular | 250 | 250 | 625 | 4562.5 | 0.29 | 697.63 | G300E | 1901258.93 | 14.92 | G300E | 240807.94 | 1.89
453 | Story2 | B14 | 50 MPa RC Beam (25 cm x 25 cm) | Beam | 50MPa | Concrete Rectangular | 250 | 250 | 625 | 6962.5 | 0.44 | 1064.6 | G300E | 3057170.45 | 23.99 | G300E | 316160.8 | 2.48
454 | Story2 | B15 | 50 MPa RC Beam (25 cm x 25 cm) | Beam | 50MPa | Concrete Rectangular | 250 | 250 | 625 | 4562.5 | 0.29 | 697.63 | G300E | 1685191.96 | 13.22 | G300E | 0 | 0
455 | Story2 | B16 | 50 MPa RC Beam (25 cm x 25 cm) | Beam | 50MPa | Concrete Rectangular | 250 | 250 | 625 | 7200 | 0.45 | 1100.92 | G300E | 3298539.13 | 25.88 | G300E | 416973.91 | 3.27
456 | Story2 | B17 | 50 MPa RC Beam (25 cm x 25 cm) | Beam | 50MPa | Concrete Rectangular | 250 | 250 | 625 | 4562.5 | 0.29 | 697.63 | G300E | 1619687.5 | 12.71 | G300E | 434089.29 | 3.41
457 | Story2 | B18 | 50 MPa RC Beam (25 cm x 25 cm) | Beam | 50MPa | Concrete Rectangular | 250 | 250 | 625 | 7200 | 0.45 | 1100.92 | G300E | 3298226.09 | 25.88 | G300E | 416973.91 | 3.27
458 | Story2 | B19 | 50 MPa RC Beam (25 cm x 25 cm) | Beam | 50MPa | Concrete Rectangular | 250 | 250 | 625 | 4562.5 | 0.29 | 697.63 | G300E | 1685191.96 | 13.22 | G300E | 0 | 0
459 | Story2 | B2 | 50 MPa RC Beam (25 cm x 25 cm) | Beam | 50MPa | Concrete Rectangular | 250 | 250 | 625 | 4562.5 | 0.29 | 697.63 | G300E | 1162459.82 | 9.12 | G300E | 838848.21 | 6.58
460 | Story2 | B20 | 50 MPa RC Beam (25 cm x 25 cm) | Beam | 50MPa | Concrete Rectangular | 250 | 250 | 625 | 6962.5 | 0.44 | 1064.6 | G300E | 3057170.45 | 23.99 | G300E | 316160.8 | 2.48
461 | Story2 | B21 | 50 MPa RC Beam (25 cm x 25 cm) | Beam | 50MPa | Concrete Rectangular | 250 | 250 | 625 | 4562.5 | 0.29 | 697.63 | G300E | 1901258.93 | 14.92 | G300E | 132285.61 | 1.04
462 | Story2 | B22 | 50 MPa RC Beam (25 cm x 25 cm) | Beam | 50MPa | Concrete Rectangular | 250 | 250 | 625 | 6962.5 | 0.44 | 1064.6 | G300E | 2381175 | 18.68 | G300E | 632321.59 | 4.96
463 | Story2 | B23 | 50 MPa RC Beam (25 cm x 25 cm) | Beam | 50MPa | Concrete Rectangular | 250 | 250 | 625 | 6962.5 | 0.44 | 1064.6 | G300E | 2403328.41 | 18.86 | G300E | 632321.59 | 4.96
464 | Story2 | B24 | 50 MPa RC Beam (25 cm x 25 cm) | Beam | 50MPa | Concrete Rectangular | 250 | 250 | 625 | 4562.5 | 0.29 | 697.63 | G300E | 1901584.82 | 14.92 | G300E | 132285.61 | 1.04
465 | Story2 | B25 | 50 MPa RC Beam (25 cm x 25 cm) | Beam | 50MPa | Concrete Rectangular | 250 | 250 | 625 | 6962.5 | 0.44 | 1064.6 | G300E | 2578973.3 | 20.24 | G300E | 632321.59 | 4.96
466 | Story2 | B26 | 50 MPa RC Beam (25 cm x 25 cm) | Beam | 50MPa | Concrete Rectangular | 250 | 250 | 625 | 4800 | 0.3 | 733.94 | G300E | 1851520 | 14.53 | G300E | 745920 | 5.85
467 | Story2 | B3 | 50 MPa RC Beam (25 cm x 25 cm) | Beam | 50MPa | Concrete Rectangular | 250 | 250 | 625 | 6962.5 | 0.44 | 1064.6 | G300E | 3618284.66 | 28.39 | G300E | 69230.19 | 0.54
468 | Story2 | B30 | 50 MPa RC Beam (25 cm x 25 cm) | Beam | 50MPa | Concrete Rectangular | 250 | 250 | 625 | 4562.5 | 0.29 | 697.63 | G300E | 1763254.17 | 13.84 | G300E | 709012.5 | 5.56
469 | Story2 | B31 | 50 MPa RC Beam (25 cm x 25 cm) | Beam | 50MPa | Concrete Rectangular | 250 | 250 | 625 | 6962.5 | 0.44 | 1064.6 | G300E | 2576125 | 20.21 | G300E | 632321.59 | 4.96
470 | Story2 | B32 | 50 MPa RC Beam (25 cm x 25 cm) | Beam | 50MPa | Concrete Rectangular | 250 | 250 | 625 | 4562.5 | 0.29 | 697.63 | G300E | 1898977.68 | 14.9 | G300E | 23763.29 | 0.19
471 | Story2 | B33 | 50 MPa RC Beam (25 cm x 25 cm) | Beam | 50MPa | Concrete Rectangular | 250 | 250 | 625 | 6962.5 | 0.44 | 1064.6 | G300E | 2402378.98 | 18.85 | G300E | 632321.59 | 4.96
472 | Story2 | B34 | 50 MPa RC Beam (25 cm x 25 cm) | Beam | 50MPa | Concrete Rectangular | 250 | 250 | 625 | 6962.5 | 0.44 | 1064.6 | G300E | 2380858.52 | 18.68 | G300E | 632321.59 | 4.96
473 | Story2 | B35 | 50 MPa RC Beam (25 cm x 25 cm) | Beam | 50MPa | Concrete Rectangular | 250 | 250 | 625 | 4562.5 | 0.29 | 697.63 | G300E | 1906799.11 | 14.96 | G300E | 132285.61 | 1.04
474 | Story2 | B36 | 50 MPa RC Beam (25 cm x 25 cm) | Beam | 50MPa | Concrete Rectangular | 250 | 250 | 625 | 6962.5 | 0.44 | 1064.6 | G300E | 3057170.45 | 23.99 | G300E | 632321.59 | 4.96
475 | Story2 | B37 | 50 MPa RC Beam (25 cm x 25 cm) | Beam | 50MPa | Concrete Rectangular | 250 | 250 | 625 | 4800 | 0.3 | 733.94 | G300E | 1880640 | 14.76 | G300E | 745920 | 5.85
476 | Story2 | B38 | 50 MPa RC Beam (25 cm x 25 cm) | Beam | 50MPa | Concrete Rectangular | 250 | 250 | 625 | 6962.5 | 0.44 | 1064.6 | G300E | 3189733.15 | 25.03 | G300E | 705634.24 | 5.54
477 | Story2 | B4 | 50 MPa RC Beam (25 cm x 25 cm) | Beam | 50MPa | Concrete Rectangular | 250 | 250 | 625 | 4562.5 | 0.29 | 697.63 | G300E | 1063062.5 | 8.34 | G300E | 811473.21 | 6.37
478 | Story2 | B40 | 50 MPa RC Beam (25 cm x 25 cm) | Beam | 50MPa | Concrete Rectangular | 250 | 250 | 625 | 6962.5 | 0.44 | 1064.6 | G300E | 3195484.78 | 25.07 | G300E | 705634.24 | 5.54
479 | Story2 | B41 | 50 MPa RC Beam (25 cm x 25 cm) | Beam | 50MPa | Concrete Rectangular | 250 | 250 | 625 | 4562.5 | 0.29 | 697.63 | G300E | 1845379.17 | 14.48 | G300E | 607725 | 4.77
480 | Story2 | B42 | 50 MPa RC Beam (25 cm x 25 cm) | Beam | 50MPa | Concrete Rectangular | 250 | 250 | 625 | 6962.5 | 0.44 | 1064.6 | G300E | 2992609.09 | 23.48 | G300E | 655398.32 | 5.14
481 | Story2 | B43 | 50 MPa RC Beam (25 cm x 25 cm) | Beam | 50MPa | Concrete Rectangular | 250 | 250 | 625 | 4562.5 | 0.29 | 697.63 | G300E | 1912013.39 | 15 | G300E | 132285.61 | 1.04
482 | Story2 | B44 | 50 MPa RC Beam (25 cm x 25 cm) | Beam | 50MPa | Concrete Rectangular | 250 | 250 | 625 | 6962.5 | 0.44 | 1064.6 | G300E | 2379724.48 | 18.67 | G300E | 579628.12 | 4.55
483 | Story2 | B45 | 50 MPa RC Beam (25 cm x 25 cm) | Beam | 50MPa | Concrete Rectangular | 250 | 250 | 625 | 6962.5 | 0.44 | 1064.6 | G300E | 2769176.14 | 21.73 | G300E | 632321.59 | 4.96
484 | Story2 | B46 | 50 MPa RC Beam (25 cm x 25 cm) | Beam | 50MPa | Concrete Rectangular | 250 | 250 | 625 | 4562.5 | 0.29 | 697.63 | G300E | 1928633.93 | 15.13 | G300E | 349330.26 | 2.74
485 | Story2 | B47 | 50 MPa RC Beam (25 cm x 25 cm) | Beam | 50MPa | Concrete Rectangular | 250 | 250 | 625 | 6962.5 | 0.44 | 1064.6 | G300E | 3617968.18 | 28.39 | G300E | 701551.79 | 5.5
486 | Story2 | B48 | 50 MPa RC Beam (25 cm x 25 cm) | Beam | 50MPa | Concrete Rectangular | 250 | 250 | 625 | 4562.5 | 0.29 | 697.63 | G300E | 1717455.36 | 13.48 | G300E | 0 | 0
487 | Story2 | B49 | 50 MPa RC Beam (25 cm x 25 cm) | Beam | 50MPa | Concrete Rectangular | 250 | 250 | 625 | 6962.5 | 0.44 | 1064.6 | G300E | 3612588.07 | 28.35 | G300E | 701551.79 | 5.5
488 | Story2 | B5 | 50 MPa RC Beam (25 cm x 25 cm) | Beam | 50MPa | Concrete Rectangular | 250 | 250 | 625 | 6962.5 | 0.44 | 1064.6 | G300E | 3612588.07 | 28.35 | G300E | 69230.19 | 0.54
489 | Story2 | B50 | 50 MPa RC Beam (25 cm x 25 cm) | Beam | 50MPa | Concrete Rectangular | 250 | 250 | 625 | 4562.5 | 0.29 | 697.63 | G300E | 1654883.93 | 12.98 | G300E | 434089.29 | 3.41
490 | Story2 | B51 | 50 MPa RC Beam (25 cm x 25 cm) | Beam | 50MPa | Concrete Rectangular | 250 | 250 | 625 | 6962.5 | 0.44 | 1064.6 | G300E | 3612271.59 | 28.34 | G300E | 701551.79 | 5.5
491 | Story2 | B52 | 50 MPa RC Beam (25 cm x 25 cm) | Beam | 50MPa | Concrete Rectangular | 250 | 250 | 625 | 4562.5 | 0.29 | 697.63 | G300E | 1718433.04 | 13.48 | G300E | 0 | 0
492 | Story2 | B53 | 50 MPa RC Beam (25 cm x 25 cm) | Beam | 50MPa | Concrete Rectangular | 250 | 250 | 625 | 6962.5 | 0.44 | 1064.6 | G300E | 3617968.18 | 28.39 | G300E | 701551.79 | 5.5
493 | Story2 | B54 | 50 MPa RC Beam (25 cm x 25 cm) | Beam | 50MPa | Concrete Rectangular | 250 | 250 | 625 | 4562.5 | 0.29 | 697.63 | G300E | 1944276.79 | 15.26 | G300E | 349330.26 | 2.74
494 | Story2 | B55 | 50 MPa RC Beam (25 cm x 25 cm) | Beam | 50MPa | Concrete Rectangular | 250 | 250 | 625 | 6962.5 | 0.44 | 1064.6 | G300E | 2770758.52 | 21.74 | G300E | 632321.59 | 4.96
495 | Story2 | B56 | 50 MPa RC Beam (25 cm x 25 cm) | Beam | 50MPa | Concrete Rectangular | 250 | 250 | 625 | 4562.5 | 0.29 | 697.63 | G300E | 1771553.57 | 13.9 | G300E | 838848.21 | 6.58
496 | Story2 | B57 | 50 MPa RC Beam (25 cm x 25 cm) | Beam | 50MPa | Concrete Rectangular | 250 | 250 | 625 | 4562.5 | 0.29 | 697.63 | G300E | 1752325.89 | 13.75 | G300E | 811473.21 | 6.37
497 | Story2 | B58 | 50 MPa RC Beam (25 cm x 25 cm) | Beam | 50MPa | Concrete Rectangular | 250 | 250 | 625 | 4562.5 | 0.29 | 697.63 | G300E | 1752651.79 | 13.75 | G300E | 807562.5 | 6.34
498 | Story2 | B59 | 50 MPa RC Beam (25 cm x 25 cm) | Beam | 50MPa | Concrete Rectangular | 250 | 250 | 625 | 4562.5 | 0.29 | 697.63 | G300E | 1752325.89 | 13.75 | G300E | 811473.21 | 6.37
499 | Story2 | B6 | 50 MPa RC Beam (25 cm x 25 cm) | Beam | 50MPa | Concrete Rectangular | 250 | 250 | 625 | 4562.5 | 0.29 | 697.63 | G300E | 1063062.5 | 8.34 | G300E | 807562.5 | 6.34
500 | Story2 | B60 | 50 MPa RC Beam (25 cm x 25 cm) | Beam | 50MPa | Concrete Rectangular | 250 | 250 | 625 | 4562.5 | 0.29 | 697.63 | G300E | 1771553.57 | 13.9 | G300E | 838848.21 | 6.58
501 | Story2 | B7 | 50 MPa RC Beam (25 cm x 25 cm) | Beam | 50MPa | Concrete Rectangular | 250 | 250 | 625 | 6962.5 | 0.44 | 1064.6 | G300E | 3612588.07 | 28.35 | G300E | 69230.19 | 0.54
502 | Story2 | B8 | 50 MPa RC Beam (25 cm x 25 cm) | Beam | 50MPa | Concrete Rectangular | 250 | 250 | 625 | 4562.5 | 0.29 | 697.63 | G300E | 1063062.5 | 8.34 | G300E | 811473.21 | 6.37
503 | Story2 | B9 | 50 MPa RC Beam (25 cm x 25 cm) | Beam | 50MPa | Concrete Rectangular | 250 | 250 | 625 | 6962.5 | 0.44 | 1064.6 | G300E | 3618284.66 | 28.39 | G300E | 69230.19 | 0.54
504 | Story3 | B1 | 50 MPa RC Beam (25 cm x 25 cm) | Beam | 50MPa | Concrete Rectangular | 250 | 250 | 625 | 6975 | 0.44 | 1066.51 | G300E | 2804267.05 | 22 | G300E | 633456.82 | 4.97
505 | Story3 | B10 | 50 MPa RC Beam (25 cm x 25 cm) | Beam | 50MPa | Concrete Rectangular | 250 | 250 | 625 | 4575 | 0.29 | 699.54 | G300E | 1172833.93 | 9.2 | G300E | 850950 | 6.68
506 | Story3 | B11 | 50 MPa RC Beam (25 cm x 25 cm) | Beam | 50MPa | Concrete Rectangular | 250 | 250 | 625 | 6975 | 0.44 | 1066.51 | G300E | 2804267.05 | 22 | G300E | 633456.82 | 4.97
507 | Story3 | B12 | 50 MPa RC Beam (25 cm x 25 cm) | Beam | 50MPa | Concrete Rectangular | 250 | 250 | 625 | 6975 | 0.44 | 1066.51 | G300E | 2412715.91 | 18.93 | G300E | 633456.82 | 4.97
508 | Story3 | B13 | 50 MPa RC Beam (25 cm x 25 cm) | Beam | 50MPa | Concrete Rectangular | 250 | 250 | 625 | 4575 | 0.29 | 699.54 | G300E | 1929016.07 | 15.14 | G300E | 350287.33 | 2.75
509 | Story3 | B14 | 50 MPa RC Beam (25 cm x 25 cm) | Beam | 50MPa | Concrete Rectangular | 250 | 250 | 625 | 6975 | 0.44 | 1066.51 | G300E | 3054415.91 | 23.97 | G300E | 316728.41 | 2.49
510 | Story3 | B15 | 50 MPa RC Beam (25 cm x 25 cm) | Beam | 50MPa | Concrete Rectangular | 250 | 250 | 625 | 4575 | 0.29 | 699.54 | G300E | 1704841.07 | 13.38 | G300E | 108819.64 | 0.85
511 | Story3 | B16 | 50 MPa RC Beam (25 cm x 25 cm) | Beam | 50MPa | Concrete Rectangular | 250 | 250 | 625 | 7200 | 0.45 | 1100.92 | G300E | 3355513.04 | 26.33 | G300E | 416973.91 | 3.27
512 | Story3 | B17 | 50 MPa RC Beam (25 cm x 25 cm) | Beam | 50MPa | Concrete Rectangular | 250 | 250 | 625 | 4575 | 0.29 | 699.54 | G300E | 1614975 | 12.67 | G300E | 544098.21 | 4.27
513 | Story3 | B18 | 50 MPa RC Beam (25 cm x 25 cm) | Beam | 50MPa | Concrete Rectangular | 250 | 250 | 625 | 7200 | 0.45 | 1100.92 | G300E | 3357391.3 | 26.34 | G300E | 416973.91 | 3.27
514 | Story3 | B19 | 50 MPa RC Beam (25 cm x 25 cm) | Beam | 50MPa | Concrete Rectangular | 250 | 250 | 625 | 4575 | 0.29 | 699.54 | G300E | 1704841.07 | 13.38 | G300E | 0 | 0
515 | Story3 | B2 | 50 MPa RC Beam (25 cm x 25 cm) | Beam | 50MPa | Concrete Rectangular | 250 | 250 | 625 | 4575 | 0.29 | 699.54 | G300E | 1172833.93 | 9.2 | G300E | 850950 | 6.68
516 | Story3 | B20 | 50 MPa RC Beam (25 cm x 25 cm) | Beam | 50MPa | Concrete Rectangular | 250 | 250 | 625 | 6975 | 0.44 | 1066.51 | G300E | 3054415.91 | 23.97 | G300E | 316728.41 | 2.49
517 | Story3 | B21 | 50 MPa RC Beam (25 cm x 25 cm) | Beam | 50MPa | Concrete Rectangular | 250 | 250 | 625 | 4575 | 0.29 | 699.54 | G300E | 1929016.07 | 15.14 | G300E | 23828.4 | 0.19
518 | Story3 | B22 | 50 MPa RC Beam (25 cm x 25 cm) | Beam | 50MPa | Concrete Rectangular | 250 | 250 | 625 | 6975 | 0.44 | 1066.51 | G300E | 2413350 | 18.94 | G300E | 633456.82 | 4.97
519 | Story3 | B23 | 50 MPa RC Beam (25 cm x 25 cm) | Beam | 50MPa | Concrete Rectangular | 250 | 250 | 625 | 6975 | 0.44 | 1066.51 | G300E | 2428568.18 | 19.06 | G300E | 633456.82 | 4.97
520 | Story3 | B24 | 50 MPa RC Beam (25 cm x 25 cm) | Beam | 50MPa | Concrete Rectangular | 250 | 250 | 625 | 4575 | 0.29 | 699.54 | G300E | 1951564.29 | 15.31 | G300E | 132648.04 | 1.04
521 | Story3 | B25 | 50 MPa RC Beam (25 cm x 25 cm) | Beam | 50MPa | Concrete Rectangular | 250 | 250 | 625 | 6975 | 0.44 | 1066.51 | G300E | 2523681.82 | 19.8 | G300E | 633456.82 | 4.97
522 | Story3 | B26 | 50 MPa RC Beam (25 cm x 25 cm) | Beam | 50MPa | Concrete Rectangular | 250 | 250 | 625 | 4800 | 0.3 | 733.94 | G300E | 1991360 | 15.62 | G300E | 745920 | 5.85
523 | Story3 | B3 | 50 MPa RC Beam (25 cm x 25 cm) | Beam | 50MPa | Concrete Rectangular | 250 | 250 | 625 | 6975 | 0.44 | 1066.51 | G300E | 3648242.05 | 28.63 | G300E | 257388.6 | 2.02
524 | Story3 | B30 | 50 MPa RC Beam (25 cm x 25 cm) | Beam | 50MPa | Concrete Rectangular | 250 | 250 | 625 | 4575 | 0.29 | 699.54 | G300E | 1901675 | 14.92 | G300E | 710955 | 5.58
525 | Story3 | B31 | 50 MPa RC Beam (25 cm x 25 cm) | Beam | 50MPa | Concrete Rectangular | 250 | 250 | 625 | 6975 | 0.44 | 1066.51 | G300E | 2521145.45 | 19.78 | G300E | 633456.82 | 4.97
526 | Story3 | B32 | 50 MPa RC Beam (25 cm x 25 cm) | Beam | 50MPa | Concrete Rectangular | 250 | 250 | 625 | 4575 | 0.29 | 699.54 | G300E | 1949603.57 | 15.3 | G300E | 23828.4 | 0.19
527 | Story3 | B33 | 50 MPa RC Beam (25 cm x 25 cm) | Beam | 50MPa | Concrete Rectangular | 250 | 250 | 625 | 6975 | 0.44 | 1066.51 | G300E | 2428568.18 | 19.06 | G300E | 633456.82 | 4.97
528 | Story3 | B34 | 50 MPa RC Beam (25 cm x 25 cm) | Beam | 50MPa | Concrete Rectangular | 250 | 250 | 625 | 6975 | 0.44 | 1066.51 | G300E | 2412715.91 | 18.93 | G300E | 633456.82 | 4.97
529 | Story3 | B35 | 50 MPa RC Beam (25 cm x 25 cm) | Beam | 50MPa | Concrete Rectangular | 250 | 250 | 625 | 4575 | 0.29 | 699.54 | G300E | 1970517.86 | 15.46 | G300E | 132648.04 | 1.04
530 | Story3 | B36 | 50 MPa RC Beam (25 cm x 25 cm) | Beam | 50MPa | Concrete Rectangular | 250 | 250 | 625 | 6975 | 0.44 | 1066.51 | G300E | 3054415.91 | 23.97 | G300E | 633456.82 | 4.97
531 | Story3 | B37 | 50 MPa RC Beam (25 cm x 25 cm) | Beam | 50MPa | Concrete Rectangular | 250 | 250 | 625 | 4800 | 0.3 | 733.94 | G300E | 2108160 | 16.54 | G300E | 745920 | 5.85
532 | Story3 | B38 | 50 MPa RC Beam (25 cm x 25 cm) | Beam | 50MPa | Concrete Rectangular | 250 | 250 | 625 | 6975 | 0.44 | 1066.51 | G300E | 3250350 | 25.5 | G300E | 706901.09 | 5.55
533 | Story3 | B4 | 50 MPa RC Beam (25 cm x 25 cm) | Beam | 50MPa | Concrete Rectangular | 250 | 250 | 625 | 4575 | 0.29 | 699.54 | G300E | 1218910.71 | 9.56 | G300E | 825460.71 | 6.48
534 | Story3 | B40 | 50 MPa RC Beam (25 cm x 25 cm) | Beam | 50MPa | Concrete Rectangular | 250 | 250 | 625 | 6975 | 0.44 | 1066.51 | G300E | 3257931.52 | 25.56 | G300E | 706901.09 | 5.55
535 | Story3 | B41 | 50 MPa RC Beam (25 cm x 25 cm) | Beam | 50MPa | Concrete Rectangular | 250 | 250 | 625 | 4575 | 0.29 | 699.54 | G300E | 1988600 | 15.6 | G300E | 609390 | 4.78
536 | Story3 | B42 | 50 MPa RC Beam (25 cm x 25 cm) | Beam | 50MPa | Concrete Rectangular | 250 | 250 | 625 | 6975 | 0.44 | 1066.51 | G300E | 3063610.23 | 24.04 | G300E | 656574.98 | 5.15
537 | Story3 | B43 | 50 MPa RC Beam (25 cm x 25 cm) | Beam | 50MPa | Concrete Rectangular | 250 | 250 | 625 | 4575 | 0.29 | 699.54 | G300E | 1975746.43 | 15.5 | G300E | 132648.04 | 1.04
538 | Story3 | B44 | 50 MPa RC Beam (25 cm x 25 cm) | Beam | 50MPa | Concrete Rectangular | 250 | 250 | 625 | 6975 | 0.44 | 1066.51 | G300E | 2411315.62 | 18.92 | G300E | 580668.75 | 4.56
539 | Story3 | B45 | 50 MPa RC Beam (25 cm x 25 cm) | Beam | 50MPa | Concrete Rectangular | 250 | 250 | 625 | 6975 | 0.44 | 1066.51 | G300E | 2804267.05 | 22 | G300E | 637261.36 | 5
540 | Story3 | B46 | 50 MPa RC Beam (25 cm x 25 cm) | Beam | 50MPa | Concrete Rectangular | 250 | 250 | 625 | 4575 | 0.29 | 699.54 | G300E | 2056135.71 | 16.13 | G300E | 350287.33 | 2.75
541 | Story3 | B47 | 50 MPa RC Beam (25 cm x 25 cm) | Beam | 50MPa | Concrete Rectangular | 250 | 250 | 625 | 6975 | 0.44 | 1066.51 | G300E | 3648242.05 | 28.63 | G300E | 679693.14 | 5.33
542 | Story3 | B48 | 50 MPa RC Beam (25 cm x 25 cm) | Beam | 50MPa | Concrete Rectangular | 250 | 250 | 625 | 4575 | 0.29 | 699.54 | G300E | 1830653.57 | 14.36 | G300E | 108819.64 | 0.85
543 | Story3 | B49 | 50 MPa RC Beam (25 cm x 25 cm) | Beam | 50MPa | Concrete Rectangular | 250 | 250 | 625 | 6975 | 0.44 | 1066.51 | G300E | 3686604.55 | 28.93 | G300E | 702177.21 | 5.51
544 | Story3 | B5 | 50 MPa RC Beam (25 cm x 25 cm) | Beam | 50MPa | Concrete Rectangular | 250 | 250 | 625 | 6975 | 0.44 | 1066.51 | G300E | 3686287.5 | 28.92 | G300E | 280506.76 | 2.2
545 | Story3 | B50 | 50 MPa RC Beam (25 cm x 25 cm) | Beam | 50MPa | Concrete Rectangular | 250 | 250 | 625 | 4575 | 0.29 | 699.54 | G300E | 1819542.86 | 14.28 | G300E | 435278.57 | 3.42
546 | Story3 | B51 | 50 MPa RC Beam (25 cm x 25 cm) | Beam | 50MPa | Concrete Rectangular | 250 | 250 | 625 | 6975 | 0.44 | 1066.51 | G300E | 3612415.91 | 28.34 | G300E | 702177.21 | 5.51
547 | Story3 | B52 | 50 MPa RC Beam (25 cm x 25 cm) | Beam | 50MPa | Concrete Rectangular | 250 | 250 | 625 | 4575 | 0.29 | 699.54 | G300E | 1830653.57 | 14.36 | G300E | 0 | 0
548 | Story3 | B53 | 50 MPa RC Beam (25 cm x 25 cm) | Beam | 50MPa | Concrete Rectangular | 250 | 250 | 625 | 6975 | 0.44 | 1066.51 | G300E | 3647925 | 28.62 | G300E | 679693.14 | 5.33
549 | Story3 | B54 | 50 MPa RC Beam (25 cm x 25 cm) | Beam | 50MPa | Concrete Rectangular | 250 | 250 | 625 | 4575 | 0.29 | 699.54 | G300E | 2072148.21 | 16.26 | G300E | 374115.72 | 2.94
550 | Story3 | B55 | 50 MPa RC Beam (25 cm x 25 cm) | Beam | 50MPa | Concrete Rectangular | 250 | 250 | 625 | 6975 | 0.44 | 1066.51 | G300E | 2805852.27 | 22.02 | G300E | 637261.36 | 5
551 | Story3 | B56 | 50 MPa RC Beam (25 cm x 25 cm) | Beam | 50MPa | Concrete Rectangular | 250 | 250 | 625 | 4575 | 0.29 | 699.54 | G300E | 1793073.21 | 14.07 | G300E | 850950 | 6.68
552 | Story3 | B57 | 50 MPa RC Beam (25 cm x 25 cm) | Beam | 50MPa | Concrete Rectangular | 250 | 250 | 625 | 4575 | 0.29 | 699.54 | G300E | 1774446.43 | 13.92 | G300E | 825460.71 | 6.48
553 | Story3 | B58 | 50 MPa RC Beam (25 cm x 25 cm) | Beam | 50MPa | Concrete Rectangular | 250 | 250 | 625 | 4575 | 0.29 | 699.54 | G300E | 1773792.86 | 13.92 | G300E | 821539.29 | 6.45
554 | Story3 | B59 | 50 MPa RC Beam (25 cm x 25 cm) | Beam | 50MPa | Concrete Rectangular | 250 | 250 | 625 | 4575 | 0.29 | 699.54 | G300E | 1774446.43 | 13.92 | G300E | 825460.71 | 6.48
555 | Story3 | B6 | 50 MPa RC Beam (25 cm x 25 cm) | Beam | 50MPa | Concrete Rectangular | 250 | 250 | 625 | 4575 | 0.29 | 699.54 | G300E | 1218257.14 | 9.56 | G300E | 821539.29 | 6.45
556 | Story3 | B60 | 50 MPa RC Beam (25 cm x 25 cm) | Beam | 50MPa | Concrete Rectangular | 250 | 250 | 625 | 4575 | 0.29 | 699.54 | G300E | 1793073.21 | 14.07 | G300E | 850950 | 6.68
557 | Story3 | B7 | 50 MPa RC Beam (25 cm x 25 cm) | Beam | 50MPa | Concrete Rectangular | 250 | 250 | 625 | 6975 | 0.44 | 1066.51 | G300E | 3612415.91 | 28.34 | G300E | 280506.76 | 2.2
558 | Story3 | B8 | 50 MPa RC Beam (25 cm x 25 cm) | Beam | 50MPa | Concrete Rectangular | 250 | 250 | 625 | 4575 | 0.29 | 699.54 | G300E | 1218910.71 | 9.56 | G300E | 825460.71 | 6.48
559 | Story3 | B9 | 50 MPa RC Beam (25 cm x 25 cm) | Beam | 50MPa | Concrete Rectangular | 250 | 250 | 625 | 6975 | 0.44 | 1066.51 | G300E | 3648242.05 | 28.63 | G300E | 257388.6 | 2.02
560 | Story4 | B1 | 50 MPa RC Beam (25 cm x 25 cm) | Beam | 50MPa | Concrete Rectangular | 250 | 250 | 625 | 6975 | 0.44 | 1066.51 | G300E | 2819485.23 | 22.12 | G300E | 633456.82 | 4.97
561 | Story4 | B10 | 50 MPa RC Beam (25 cm x 25 cm) | Beam | 50MPa | Concrete Rectangular | 250 | 250 | 625 | 4575 | 0.29 | 699.54 | G300E | 1176755.36 | 9.23 | G300E | 853891.07 | 6.7
562 | Story4 | B11 | 50 MPa RC Beam (25 cm x 25 cm) | Beam | 50MPa | Concrete Rectangular | 250 | 250 | 625 | 6975 | 0.44 | 1066.51 | G300E | 2819485.23 | 22.12 | G300E | 633456.82 | 4.97
563 | Story4 | B12 | 50 MPa RC Beam (25 cm x 25 cm) | Beam | 50MPa | Concrete Rectangular | 250 | 250 | 625 | 6975 | 0.44 | 1066.51 | G300E | 2432055.68 | 19.08 | G300E | 633456.82 | 4.97
564 | Story4 | B13 | 50 MPa RC Beam (25 cm x 25 cm) | Beam | 50MPa | Concrete Rectangular | 250 | 250 | 625 | 4575 | 0.29 | 699.54 | G300E | 1932610.71 | 15.16 | G300E | 374115.72 | 2.94
565 | Story4 | B14 | 50 MPa RC Beam (25 cm x 25 cm) | Beam | 50MPa | Concrete Rectangular | 250 | 250 | 625 | 6975 | 0.44 | 1066.51 | G300E | 3026515.91 | 23.75 | G300E | 316728.41 | 2.49
566 | Story4 | B15 | 50 MPa RC Beam (25 cm x 25 cm) | Beam | 50MPa | Concrete Rectangular | 250 | 250 | 625 | 4575 | 0.29 | 699.54 | G300E | 1703207.14 | 13.36 | G300E | 108819.64 | 0.85
567 | Story4 | B16 | 50 MPa RC Beam (25 cm x 25 cm) | Beam | 50MPa | Concrete Rectangular | 250 | 250 | 625 | 7200 | 0.45 | 1100.92 | G300E | 3402156.52 | 26.69 | G300E | 416973.91 | 3.27
568 | Story4 | B17 | 50 MPa RC Beam (25 cm x 25 cm) | Beam | 50MPa | Concrete Rectangular | 250 | 250 | 625 | 4575 | 0.29 | 699.54 | G300E | 1596675 | 12.53 | G300E | 652917.86 | 5.12
569 | Story4 | B18 | 50 MPa RC Beam (25 cm x 25 cm) | Beam | 50MPa | Concrete Rectangular | 250 | 250 | 625 | 7200 | 0.45 | 1100.92 | G300E | 3403095.65 | 26.7 | G300E | 416973.91 | 3.27
570 | Story4 | B19 | 50 MPa RC Beam (25 cm x 25 cm) | Beam | 50MPa | Concrete Rectangular | 250 | 250 | 625 | 4575 | 0.29 | 699.54 | G300E | 1703533.93 | 13.37 | G300E | 108819.64 | 0.85
571 | Story4 | B2 | 50 MPa RC Beam (25 cm x 25 cm) | Beam | 50MPa | Concrete Rectangular | 250 | 250 | 625 | 4575 | 0.29 | 699.54 | G300E | 1176755.36 | 9.23 | G300E | 853891.07 | 6.7
572 | Story4 | B20 | 50 MPa RC Beam (25 cm x 25 cm) | Beam | 50MPa | Concrete Rectangular | 250 | 250 | 625 | 6975 | 0.44 | 1066.51 | G300E | 3026198.86 | 23.74 | G300E | 316728.41 | 2.49
573 | Story4 | B21 | 50 MPa RC Beam (25 cm x 25 cm) | Beam | 50MPa | Concrete Rectangular | 250 | 250 | 625 | 4575 | 0.29 | 699.54 | G300E | 1932937.5 | 15.17 | G300E | 156476.44 | 1.23
574 | Story4 | B22 | 50 MPa RC Beam (25 cm x 25 cm) | Beam | 50MPa | Concrete Rectangular | 250 | 250 | 625 | 6975 | 0.44 | 1066.51 | G300E | 2432689.77 | 19.09 | G300E | 633456.82 | 4.97
575 | Story4 | B23 | 50 MPa RC Beam (25 cm x 25 cm) | Beam | 50MPa | Concrete Rectangular | 250 | 250 | 625 | 6975 | 0.44 | 1066.51 | G300E | 2439981.82 | 19.15 | G300E | 633456.82 | 4.97
576 | Story4 | B24 | 50 MPa RC Beam (25 cm x 25 cm) | Beam | 50MPa | Concrete Rectangular | 250 | 250 | 625 | 4575 | 0.29 | 699.54 | G300E | 1974766.07 | 15.49 | G300E | 132648.04 | 1.04
577 | Story4 | B25 | 50 MPa RC Beam (25 cm x 25 cm) | Beam | 50MPa | Concrete Rectangular | 250 | 250 | 625 | 6975 | 0.44 | 1066.51 | G300E | 2464077.27 | 19.33 | G300E | 633456.82 | 4.97
578 | Story4 | B26 | 50 MPa RC Beam (25 cm x 25 cm) | Beam | 50MPa | Concrete Rectangular | 250 | 250 | 625 | 4800 | 0.3 | 733.94 | G300E | 2058240 | 16.15 | G300E | 745920 | 5.85
579 | Story4 | B3 | 50 MPa RC Beam (25 cm x 25 cm) | Beam | 50MPa | Concrete Rectangular | 250 | 250 | 625 | 6975 | 0.44 | 1066.51 | G300E | 3639047.73 | 28.55 | G300E | 257388.6 | 2.02
580 | Story4 | B30 | 50 MPa RC Beam (25 cm x 25 cm) | Beam | 50MPa | Concrete Rectangular | 250 | 250 | 625 | 4575 | 0.29 | 699.54 | G300E | 1964810 | 15.42 | G300E | 710955 | 5.58
581 | Story4 | B31 | 50 MPa RC Beam (25 cm x 25 cm) | Beam | 50MPa | Concrete Rectangular | 250 | 250 | 625 | 6975 | 0.44 | 1066.51 | G300E | 2462809.09 | 19.32 | G300E | 633456.82 | 4.97
582 | Story4 | B32 | 50 MPa RC Beam (25 cm x 25 cm) | Beam | 50MPa | Concrete Rectangular | 250 | 250 | 625 | 4575 | 0.29 | 699.54 | G300E | 1973132.14 | 15.48 | G300E | 23828.4 | 0.19
583 | Story4 | B33 | 50 MPa RC Beam (25 cm x 25 cm) | Beam | 50MPa | Concrete Rectangular | 250 | 250 | 625 | 6975 | 0.44 | 1066.51 | G300E | 2439347.73 | 19.14 | G300E | 633456.82 | 4.97
584 | Story4 | B34 | 50 MPa RC Beam (25 cm x 25 cm) | Beam | 50MPa | Concrete Rectangular | 250 | 250 | 625 | 6975 | 0.44 | 1066.51 | G300E | 2432055.68 | 19.08 | G300E | 633456.82 | 4.97
585 | Story4 | B35 | 50 MPa RC Beam (25 cm x 25 cm) | Beam | 50MPa | Concrete Rectangular | 250 | 250 | 625 | 4575 | 0.29 | 699.54 | G300E | 1996333.93 | 15.66 | G300E | 132648.04 | 1.04
586 | Story4 | B36 | 50 MPa RC Beam (25 cm x 25 cm) | Beam | 50MPa | Concrete Rectangular | 250 | 250 | 625 | 6975 | 0.44 | 1066.51 | G300E | 3026515.91 | 23.75 | G300E | 633456.82 | 4.97
587 | Story4 | B37 | 50 MPa RC Beam (25 cm x 25 cm) | Beam | 50MPa | Concrete Rectangular | 250 | 250 | 625 | 4800 | 0.3 | 733.94 | G300E | 2171520 | 17.04 | G300E | 745920 | 5.85
588 | Story4 | B38 | 50 MPa RC Beam (25 cm x 25 cm) | Beam | 50MPa | Concrete Rectangular | 250 | 250 | 625 | 6975 | 0.44 | 1066.51 | G300E | 3295839.13 | 25.86 | G300E | 706901.09 | 5.55
589 | Story4 | B4 | 50 MPa RC Beam (25 cm x 25 cm) | Beam | 50MPa | Concrete Rectangular | 250 | 250 | 625 | 4575 | 0.29 | 699.54 | G300E | 1220871.43 | 9.58 | G300E | 827421.43 | 6.49
590 | Story4 | B40 | 50 MPa RC Beam (25 cm x 25 cm) | Beam | 50MPa | Concrete Rectangular | 250 | 250 | 625 | 6975 | 0.44 | 1066.51 | G300E | 3301601.09 | 25.91 | G300E | 706901.09 | 5.55
591 | Story4 | B41 | 50 MPa RC Beam (25 cm x 25 cm) | Beam | 50MPa | Concrete Rectangular | 250 | 250 | 625 | 4575 | 0.29 | 699.54 | G300E | 2034655 | 15.96 | G300E | 613050 | 4.81
592 | Story4 | B42 | 50 MPa RC Beam (25 cm x 25 cm) | Beam | 50MPa | Concrete Rectangular | 250 | 250 | 625 | 6975 | 0.44 | 1066.51 | G300E | 3033807.95 | 23.8 | G300E | 656574.98 | 5.15
593 | Story4 | B43 | 50 MPa RC Beam (25 cm x 25 cm) | Beam | 50MPa | Concrete Rectangular | 250 | 250 | 625 | 4575 | 0.29 | 699.54 | G300E | 2001889.29 | 15.71 | G300E | 23828.4 | 0.19
594 | Story4 | B44 | 50 MPa RC Beam (25 cm x 25 cm) | Beam | 50MPa | Concrete Rectangular | 250 | 250 | 625 | 6975 | 0.44 | 1066.51 | G300E | 2427590.62 | 19.05 | G300E | 586771.88 | 4.6
595 | Story4 | B45 | 50 MPa RC Beam (25 cm x 25 cm) | Beam | 50MPa | Concrete Rectangular | 250 | 250 | 625 | 6975 | 0.44 | 1066.51 | G300E | 2819485.23 | 22.12 | G300E | 647723.86 | 5.08
596 | Story4 | B46 | 50 MPa RC Beam (25 cm x 25 cm) | Beam | 50MPa | Concrete Rectangular | 250 | 250 | 625 | 4575 | 0.29 | 699.54 | G300E | 2068880.36 | 16.23 | G300E | 374115.72 | 2.94
597 | Story4 | B47 | 50 MPa RC Beam (25 cm x 25 cm) | Beam | 50MPa | Concrete Rectangular | 250 | 250 | 625 | 6975 | 0.44 | 1066.51 | G300E | 3638730.68 | 28.55 | G300E | 679693.14 | 5.33
598 | Story4 | B48 | 50 MPa RC Beam (25 cm x 25 cm) | Beam | 50MPa | Concrete Rectangular | 250 | 250 | 625 | 4575 | 0.29 | 699.54 | G300E | 1833594.64 | 14.39 | G300E | 108819.64 | 0.85
599 | Story4 | B49 | 50 MPa RC Beam (25 cm x 25 cm) | Beam | 50MPa | Concrete Rectangular | 250 | 250 | 625 | 6975 | 0.44 | 1066.51 | G300E | 3565810.23 | 27.98 | G300E | 701226.08 | 5.5
600 | Story4 | B5 | 50 MPa RC Beam (25 cm x 25 cm) | Beam | 50MPa | Concrete Rectangular | 250 | 250 | 625 | 6975 | 0.44 | 1066.51 | G300E | 3565810.23 | 27.98 | G300E | 386082.89 | 3.03
601 | Story4 | B50 | 50 MPa RC Beam (25 cm x 25 cm) | Beam | 50MPa | Concrete Rectangular | 250 | 250 | 625 | 4575 | 0.29 | 699.54 | G300E | 1805817.86 | 14.17 | G300E | 544098.21 | 4.27
602 | Story4 | B51 | 50 MPa RC Beam (25 cm x 25 cm) | Beam | 50MPa | Concrete Rectangular | 250 | 250 | 625 | 6975 | 0.44 | 1066.51 | G300E | 3564542.05 | 27.97 | G300E | 701226.08 | 5.5
603 | Story4 | B52 | 50 MPa RC Beam (25 cm x 25 cm) | Beam | 50MPa | Concrete Rectangular | 250 | 250 | 625 | 4575 | 0.29 | 699.54 | G300E | 1834901.79 | 14.4 | G300E | 108819.64 | 0.85
604 | Story4 | B53 | 50 MPa RC Beam (25 cm x 25 cm) | Beam | 50MPa | Concrete Rectangular | 250 | 250 | 625 | 6975 | 0.44 | 1066.51 | G300E | 3638730.68 | 28.55 | G300E | 679693.14 | 5.33
605 | Story4 | B54 | 50 MPa RC Beam (25 cm x 25 cm) | Beam | 50MPa | Concrete Rectangular | 250 | 250 | 625 | 4575 | 0.29 | 699.54 | G300E | 2085546.43 | 16.36 | G300E | 374115.72 | 2.94
606 | Story4 | B55 | 50 MPa RC Beam (25 cm x 25 cm) | Beam | 50MPa | Concrete Rectangular | 250 | 250 | 625 | 6975 | 0.44 | 1066.51 | G300E | 2821387.5 | 22.14 | G300E | 647723.86 | 5.08
607 | Story4 | B56 | 50 MPa RC Beam (25 cm x 25 cm) | Beam | 50MPa | Concrete Rectangular | 250 | 250 | 625 | 4575 | 0.29 | 699.54 | G300E | 1796994.64 | 14.1 | G300E | 853891.07 | 6.7
608 | Story4 | B57 | 50 MPa RC Beam (25 cm x 25 cm) | Beam | 50MPa | Concrete Rectangular | 250 | 250 | 625 | 4575 | 0.29 | 699.54 | G300E | 1779675 | 13.96 | G300E | 827421.43 | 6.49
609 | Story4 | B58 | 50 MPa RC Beam (25 cm x 25 cm) | Beam | 50MPa | Concrete Rectangular | 250 | 250 | 625 | 4575 | 0.29 | 699.54 | G300E | 1778367.86 | 13.95 | G300E | 825460.71 | 6.48
610 | Story4 | B59 | 50 MPa RC Beam (25 cm x 25 cm) | Beam | 50MPa | Concrete Rectangular | 250 | 250 | 625 | 4575 | 0.29 | 699.54 | G300E | 1779348.21 | 13.96 | G300E | 827421.43 | 6.49
611 | Story4 | B6 | 50 MPa RC Beam (25 cm x 25 cm) | Beam | 50MPa | Concrete Rectangular | 250 | 250 | 625 | 4575 | 0.29 | 699.54 | G300E | 1218910.71 | 9.56 | G300E | 825460.71 | 6.48
612 | Story4 | B60 | 50 MPa RC Beam (25 cm x 25 cm) | Beam | 50MPa | Concrete Rectangular | 250 | 250 | 625 | 4575 | 0.29 | 699.54 | G300E | 1797321.43 | 14.1 | G300E | 853891.07 | 6.7
613 | Story4 | B7 | 50 MPa RC Beam (25 cm x 25 cm) | Beam | 50MPa | Concrete Rectangular | 250 | 250 | 625 | 6975 | 0.44 | 1066.51 | G300E | 3565810.23 | 27.98 | G300E | 386082.89 | 3.03
614 | Story4 | B8 | 50 MPa RC Beam (25 cm x 25 cm) | Beam | 50MPa | Concrete Rectangular | 250 | 250 | 625 | 4575 | 0.29 | 699.54 | G300E | 1220871.43 | 9.58 | G300E | 827421.43 | 6.49
615 | Story4 | B9 | 50 MPa RC Beam (25 cm x 25 cm) | Beam | 50MPa | Concrete Rectangular | 250 | 250 | 625 | 6975 | 0.44 | 1066.51 | G300E | 3639047.73 | 28.55 | G300E | 257388.6 | 2.02
616 | Story5 | B1 | 50 MPa RC Beam (25 cm x 25 cm) | Beam | 50MPa | Concrete Rectangular | 250 | 250 | 625 | 7000 | 0.44 | 1070.34 | G300E | 2882090.91 | 22.61 | G300E | 635727.27 | 4.99
617 | Story5 | B10 | 50 MPa RC Beam (25 cm x 25 cm) | Beam | 50MPa | Concrete Rectangular | 250 | 250 | 625 | 4600 | 0.29 | 703.36 | G300E | 1191071.43 | 9.35 | G300E | 852642.86 | 6.69
618 | Story5 | B11 | 50 MPa RC Beam (25 cm x 25 cm) | Beam | 50MPa | Concrete Rectangular | 250 | 250 | 625 | 7000 | 0.44 | 1070.34 | G300E | 2882090.91 | 22.61 | G300E | 635727.27 | 4.99
619 | Story5 | B12 | 50 MPa RC Beam (25 cm x 25 cm) | Beam | 50MPa | Concrete Rectangular | 250 | 250 | 625 | 7000 | 0.44 | 1070.34 | G300E | 2489772.73 | 19.54 | G300E | 635727.27 | 4.99
620 | Story5 | B13 | 50 MPa RC Beam (25 cm x 25 cm) | Beam | 50MPa | Concrete Rectangular | 250 | 250 | 625 | 4600 | 0.29 | 703.36 | G300E | 1984900 | 15.57 | G300E | 376160.07 | 2.95
621 | Story5 | B14 | 50 MPa RC Beam (25 cm x 25 cm) | Beam | 50MPa | Concrete Rectangular | 250 | 250 | 625 | 7000 | 0.44 | 1070.34 | G300E | 3042454.55 | 23.87 | G300E | 423818.18 | 3.33
622 | Story5 | B15 | 50 MPa RC Beam (25 cm x 25 cm) | Beam | 50MPa | Concrete Rectangular | 250 | 250 | 625 | 4600 | 0.29 | 703.36 | G300E | 1739785.71 | 13.65 | G300E | 218828.57 | 1.72
623 | Story5 | B16 | 50 MPa RC Beam (25 cm x 25 cm) | Beam | 50MPa | Concrete Rectangular | 250 | 250 | 625 | 7200 | 0.45 | 1100.92 | G300E | 3409982.61 | 26.76 | G300E | 439800.26 | 3.45
624 | Story5 | B17 | 50 MPa RC Beam (25 cm x 25 cm) | Beam | 50MPa | Concrete Rectangular | 250 | 250 | 625 | 4600 | 0.29 | 703.36 | G300E | 1609014.29 | 12.62 | G300E | 656485.71 | 5.15
625 | Story5 | B18 | 50 MPa RC Beam (25 cm x 25 cm) | Beam | 50MPa | Concrete Rectangular | 250 | 250 | 625 | 7200 | 0.45 | 1100.92 | G300E | 3411234.78 | 26.77 | G300E | 439800.26 | 3.45
626 | Story5 | B19 | 50 MPa RC Beam (25 cm x 25 cm) | Beam | 50MPa | Concrete Rectangular | 250 | 250 | 625 | 4600 | 0.29 | 703.36 | G300E | 1739785.71 | 13.65 | G300E | 109414.29 | 0.86
627 | Story5 | B2 | 50 MPa RC Beam (25 cm x 25 cm) | Beam | 50MPa | Concrete Rectangular | 250 | 250 | 625 | 4600 | 0.29 | 703.36 | G300E | 1190742.86 | 9.34 | G300E | 852642.86 | 6.69
628 | Story5 | B20 | 50 MPa RC Beam (25 cm x 25 cm) | Beam | 50MPa | Concrete Rectangular | 250 | 250 | 625 | 7000 | 0.44 | 1070.34 | G300E | 3042454.55 | 23.87 | G300E | 423818.18 | 3.33
629 | Story5 | B21 | 50 MPa RC Beam (25 cm x 25 cm) | Beam | 50MPa | Concrete Rectangular | 250 | 250 | 625 | 4600 | 0.29 | 703.36 | G300E | 1984900 | 15.57 | G300E | 157331.5 | 1.23
630 | Story5 | B22 | 50 MPa RC Beam (25 cm x 25 cm) | Beam | 50MPa | Concrete Rectangular | 250 | 250 | 625 | 7000 | 0.44 | 1070.34 | G300E | 2490409.09 | 19.54 | G300E | 635727.27 | 4.99
631 | Story5 | B23 | 50 MPa RC Beam (25 cm x 25 cm) | Beam | 50MPa | Concrete Rectangular | 250 | 250 | 625 | 7000 | 0.44 | 1070.34 | G300E | 2489454.55 | 19.53 | G300E | 635727.27 | 4.99
632 | Story5 | B24 | 50 MPa RC Beam (25 cm x 25 cm) | Beam | 50MPa | Concrete Rectangular | 250 | 250 | 625 | 4600 | 0.29 | 703.36 | G300E | 2039114.29 | 16 | G300E | 242787.18 | 1.9
633 | Story5 | B25 | 50 MPa RC Beam (25 cm x 25 cm) | Beam | 50MPa | Concrete Rectangular | 250 | 250 | 625 | 7000 | 0.44 | 1070.34 | G300E | 2433136.36 | 19.09 | G300E | 635727.27 | 4.99
634 | Story5 | B26 | 50 MPa RC Beam (25 cm x 25 cm) | Beam | 50MPa | Concrete Rectangular | 250 | 250 | 625 | 4800 | 0.3 | 733.94 | G300E | 2126400 | 16.68 | G300E | 745920 | 5.85
635 | Story5 | B3 | 50 MPa RC Beam (25 cm x 25 cm) | Beam | 50MPa | Concrete Rectangular | 250 | 250 | 625 | 7000 | 0.44 | 1070.34 | G300E | 3704272.73 | 29.07 | G300E | 576174.77 | 4.52
636 | Story5 | B30 | 50 MPa RC Beam (25 cm x 25 cm) | Beam | 50MPa | Concrete Rectangular | 250 | 250 | 625 | 4600 | 0.29 | 703.36 | G300E | 2041786.67 | 16.02 | G300E | 714840 | 5.61
637 | Story5 | B31 | 50 MPa RC Beam (25 cm x 25 cm) | Beam | 50MPa | Concrete Rectangular | 250 | 250 | 625 | 7000 | 0.44 | 1070.34 | G300E | 2431545.45 | 19.08 | G300E | 635727.27 | 4.99
638 | Story5 | B32 | 50 MPa RC Beam (25 cm x 25 cm) | Beam | 50MPa | Concrete Rectangular | 250 | 250 | 625 | 4600 | 0.29 | 703.36 | G300E | 2037471.43 | 15.99 | G300E | 23958.61 | 0.19
639 | Story5 | B33 | 50 MPa RC Beam (25 cm x 25 cm) | Beam | 50MPa | Concrete Rectangular | 250 | 250 | 625 | 7000 | 0.44 | 1070.34 | G300E | 2489454.55 | 19.53 | G300E | 635727.27 | 4.99
640 | Story5 | B34 | 50 MPa RC Beam (25 cm x 25 cm) | Beam | 50MPa | Concrete Rectangular | 250 | 250 | 625 | 7000 | 0.44 | 1070.34 | G300E | 2489772.73 | 19.54 | G300E | 635727.27 | 4.99
641 | Story5 | B35 | 50 MPa RC Beam (25 cm x 25 cm) | Beam | 50MPa | Concrete Rectangular | 250 | 250 | 625 | 4600 | 0.29 | 703.36 | G300E | 2061457.14 | 16.17 | G300E | 242787.18 | 1.9
642 | Story5 | B36 | 50 MPa RC Beam (25 cm x 25 cm) | Beam | 50MPa | Concrete Rectangular | 250 | 250 | 625 | 7000 | 0.44 | 1070.34 | G300E | 3042454.55 | 23.87 | G300E | 635727.27 | 4.99
643 | Story5 | B37 | 50 MPa RC Beam (25 cm x 25 cm) | Beam | 50MPa | Concrete Rectangular | 250 | 250 | 625 | 4800 | 0.3 | 733.94 | G300E | 2236480 | 17.55 | G300E | 745920 | 5.85
644 | Story5 | B38 | 50 MPa RC Beam (25 cm x 25 cm) | Beam | 50MPa | Concrete Rectangular | 250 | 250 | 625 | 7000 | 0.44 | 1070.34 | G300E | 3315260.87 | 26.01 | G300E | 731627.07 | 5.74
645 | Story5 | B4 | 50 MPa RC Beam (25 cm x 25 cm) | Beam | 50MPa | Concrete Rectangular | 250 | 250 | 625 | 4600 | 0.29 | 703.36 | G300E | 1246271.43 | 9.78 | G300E | 827014.29 | 6.49
646 | Story5 | B40 | 50 MPa RC Beam (25 cm x 25 cm) | Beam | 50MPa | Concrete Rectangular | 250 | 250 | 625 | 7000 | 0.44 | 1070.34 | G300E | 3323782.61 | 26.08 | G300E | 731627.07 | 5.74
647 | Story5 | B41 | 50 MPa RC Beam (25 cm x 25 cm) | Beam | 50MPa | Concrete Rectangular | 250 | 250 | 625 | 4600 | 0.29 | 703.36 | G300E | 2096680 | 16.45 | G300E | 658081.37 | 5.16
648 | Story5 | B42 | 50 MPa RC Beam (25 cm x 25 cm) | Beam | 50MPa | Concrete Rectangular | 250 | 250 | 625 | 7000 | 0.44 | 1070.34 | G300E | 3052318.18 | 23.95 | G300E | 635727.27 | 4.99
649 | Story5 | B43 | 50 MPa RC Beam (25 cm x 25 cm) | Beam | 50MPa | Concrete Rectangular | 250 | 250 | 625 | 4600 | 0.29 | 703.36 | G300E | 2066385.71 | 16.21 | G300E | 23958.61 | 0.19
650 | Story5 | B44 | 50 MPa RC Beam (25 cm x 25 cm) | Beam | 50MPa | Concrete Rectangular | 250 | 250 | 625 | 7000 | 0.44 | 1070.34 | G300E | 2549166.67 | 20 | G300E | 591500 | 4.64
651 | Story5 | B45 | 50 MPa RC Beam (25 cm x 25 cm) | Beam | 50MPa | Concrete Rectangular | 250 | 250 | 625 | 7000 | 0.44 | 1070.34 | G300E | 2881772.73 | 22.61 | G300E | 655772.73 | 5.15
652 | Story5 | B46 | 50 MPa RC Beam (25 cm x 25 cm) | Beam | 50MPa | Concrete Rectangular | 250 | 250 | 625 | 4600 | 0.29 | 703.36 | G300E | 2119942.86 | 16.63 | G300E | 376160.07 | 2.95
653 | Story5 | B47 | 50 MPa RC Beam (25 cm x 25 cm) | Beam | 50MPa | Concrete Rectangular | 250 | 250 | 625 | 7000 | 0.44 | 1070.34 | G300E | 3704909.09 | 29.07 | G300E | 682129.32 | 5.35
654 | Story5 | B48 | 50 MPa RC Beam (25 cm x 25 cm) | Beam | 50MPa | Concrete Rectangular | 250 | 250 | 625 | 4600 | 0.29 | 703.36 | G300E | 1868914.29 | 14.66 | G300E | 218828.57 | 1.72
655 | Story5 | B49 | 50 MPa RC Beam (25 cm x 25 cm) | Beam | 50MPa | Concrete Rectangular | 250 | 250 | 625 | 7000 | 0.44 | 1070.34 | G300E | 3670545.45 | 28.8 | G300E | 680856.59 | 5.34
656 | Story5 | B5 | 50 MPa RC Beam (25 cm x 25 cm) | Beam | 50MPa | Concrete Rectangular | 250 | 250 | 625 | 7000 | 0.44 | 1070.34 | G300E | 3670545.45 | 28.8 | G300E | 470220.23 | 3.69
657 | Story5 | B50 | 50 MPa RC Beam (25 cm x 25 cm) | Beam | 50MPa | Concrete Rectangular | 250 | 250 | 625 | 4600 | 0.29 | 703.36 | G300E | 1817657.14 | 14.26 | G300E | 656485.71 | 5.15
658 | Story5 | B51 | 50 MPa RC Beam (25 cm x 25 cm) | Beam | 50MPa | Concrete Rectangular | 250 | 250 | 625 | 7000 | 0.44 | 1070.34 | G300E | 3669909.09 | 28.8 | G300E | 680856.59 | 5.34
659 | Story5 | B52 | 50 MPa RC Beam (25 cm x 25 cm) | Beam | 50MPa | Concrete Rectangular | 250 | 250 | 625 | 4600 | 0.29 | 703.36 | G300E | 1869900 | 14.67 | G300E | 109414.29 | 0.86
660 | Story5 | B53 | 50 MPa RC Beam (25 cm x 25 cm) | Beam | 50MPa | Concrete Rectangular | 250 | 250 | 625 | 7000 | 0.44 | 1070.34 | G300E | 3703954.55 | 29.06 | G300E | 682129.32 | 5.35
661 | Story5 | B54 | 50 MPa RC Beam (25 cm x 25 cm) | Beam | 50MPa | Concrete Rectangular | 250 | 250 | 625 | 4600 | 0.29 | 703.36 | G300E | 2137357.14 | 16.77 | G300E | 157331.5 | 1.23
662 | Story5 | B55 | 50 MPa RC Beam (25 cm x 25 cm) | Beam | 50MPa | Concrete Rectangular | 250 | 250 | 625 | 7000 | 0.44 | 1070.34 | G300E | 2884318.18 | 22.63 | G300E | 655772.73 | 5.15
663 | Story5 | B56 | 50 MPa RC Beam (25 cm x 25 cm) | Beam | 50MPa | Concrete Rectangular | 250 | 250 | 625 | 4600 | 0.29 | 703.36 | G300E | 1815357.14 | 14.24 | G300E | 852642.86 | 6.69
664 | Story5 | B57 | 50 MPa RC Beam (25 cm x 25 cm) | Beam | 50MPa | Concrete Rectangular | 250 | 250 | 625 | 4600 | 0.29 | 703.36 | G300E | 1798271.43 | 14.11 | G300E | 827014.29 | 6.49
665 | Story5 | B58 | 50 MPa RC Beam (25 cm x 25 cm) | Beam | 50MPa | Concrete Rectangular | 250 | 250 | 625 | 4600 | 0.29 | 703.36 | G300E | 1796300 | 14.09 | G300E | 824057.14 | 6.47
666 | Story5 | B59 | 50 MPa RC Beam (25 cm x 25 cm) | Beam | 50MPa | Concrete Rectangular | 250 | 250 | 625 | 4600 | 0.29 | 703.36 | G300E | 1798271.43 | 14.11 | G300E | 827014.29 | 6.49
667 | Story5 | B6 | 50 MPa RC Beam (25 cm x 25 cm) | Beam | 50MPa | Concrete Rectangular | 250 | 250 | 625 | 4600 | 0.29 | 703.36 | G300E | 1244300 | 9.76 | G300E | 824057.14 | 6.47
668 | Story5 | B60 | 50 MPa RC Beam (25 cm x 25 cm) | Beam | 50MPa | Concrete Rectangular | 250 | 250 | 625 | 4600 | 0.29 | 703.36 | G300E | 1815685.71 | 14.25 | G300E | 852642.86 | 6.69
669 | Story5 | B7 | 50 MPa RC Beam (25 cm x 25 cm) | Beam | 50MPa | Concrete Rectangular | 250 | 250 | 625 | 7000 | 0.44 | 1070.34 | G300E | 3670545.45 | 28.8 | G300E | 470220.23 | 3.69
670 | Story5 | B8 | 50 MPa RC Beam (25 cm x 25 cm) | Beam | 50MPa | Concrete Rectangular | 250 | 250 | 625 | 4600 | 0.29 | 703.36 | G300E | 1246271.43 | 9.78 | G300E | 827014.29 | 6.49
671 | Story5 | B9 | 50 MPa RC Beam (25 cm x 25 cm) | Beam | 50MPa | Concrete Rectangular | 250 | 250 | 625 | 7000 | 0.44 | 1070.34 | G300E | 3704272.73 | 29.07 | G300E | 576174.77 | 4.52
672 | Story6 | B1 | 50 MPa RC Beam (25 cm x 25 cm) | Beam | 50MPa | Concrete Rectangular | 250 | 250 | 625 | 7000 | 0.44 | 1070.34 | G300E | 2896090.91 | 22.72 | G300E | 635727.27 | 4.99
673 | Story6 | B10 | 50 MPa RC Beam (25 cm x 25 cm) | Beam | 50MPa | Concrete Rectangular | 250 | 250 | 625 | 4600 | 0.29 | 703.36 | G300E | 1196328.57 | 9.39 | G300E | 861514.29 | 6.76
674 | Story6 | B11 | 50 MPa RC Beam (25 cm x 25 cm) | Beam | 50MPa | Concrete Rectangular | 250 | 250 | 625 | 7000 | 0.44 | 1070.34 | G300E | 2896090.91 | 22.72 | G300E | 635727.27 | 4.99
675 | Story6 | B12 | 50 MPa RC Beam (25 cm x 25 cm) | Beam | 50MPa | Concrete Rectangular | 250 | 250 | 625 | 7000 | 0.44 | 1070.34 | G300E | 2508863.64 | 19.69 | G300E | 635727.27 | 4.99
676 | Story6 | B13 | 50 MPa RC Beam (25 cm x 25 cm) | Beam | 50MPa | Concrete Rectangular | 250 | 250 | 625 | 4600 | 0.29 | 703.36 | G300E | 1997057.14 | 15.67 | G300E | 376160.07 | 2.95
677 | Story6 | B14 | 50 MPa RC Beam (25 cm x 25 cm) | Beam | 50MPa | Concrete Rectangular | 250 | 250 | 625 | 7000 | 0.44 | 1070.34 | G300E | 3010318.18 | 23.62 | G300E | 529772.73 | 4.16
678 | Story6 | B15 | 50 MPa RC Beam (25 cm x 25 cm) | Beam | 50MPa | Concrete Rectangular | 250 | 250 | 625 | 4600 | 0.29 | 703.36 | G300E | 1736500 | 13.63 | G300E | 328242.86 | 2.58
679 | Story6 | B16 | 50 MPa RC Beam (25 cm x 25 cm) | Beam | 50MPa | Concrete Rectangular | 250 | 250 | 625 | 7200 | 0.45 | 1100.92 | G300E | 3400904.35 | 26.68 | G300E | 544043.74 | 4.27
680 | Story6 | B17 | 50 MPa RC Beam (25 cm x 25 cm) | Beam | 50MPa | Concrete Rectangular | 250 | 250 | 625 | 4600 | 0.29 | 703.36 | G300E | 1585685.71 | 12.44 | G300E | 656485.71 | 5.15
681 | Story6 | B18 | 50 MPa RC Beam (25 cm x 25 cm) | Beam | 50MPa | Concrete Rectangular | 250 | 250 | 625 | 7200 | 0.45 | 1100.92 | G300E | 3402156.52 | 26.69 | G300E | 544043.74 | 4.27
682 | Story6 | B19 | 50 MPa RC Beam (25 cm x 25 cm) | Beam | 50MPa | Concrete Rectangular | 250 | 250 | 625 | 4600 | 0.29 | 703.36 | G300E | 1736500 | 13.63 | G300E | 109414.29 | 0.86
683 | Story6 | B2 | 50 MPa RC Beam (25 cm x 25 cm) | Beam | 50MPa | Concrete Rectangular | 250 | 250 | 625 | 4600 | 0.29 | 703.36 | G300E | 1196328.57 | 9.39 | G300E | 861514.29 | 6.76
684 | Story6 | B20 | 50 MPa RC Beam (25 cm x 25 cm) | Beam | 50MPa | Concrete Rectangular | 250 | 250 | 625 | 7000 | 0.44 | 1070.34 | G300E | 3010318.18 | 23.62 | G300E | 529772.73 | 4.16
685 | Story6 | B21 | 50 MPa RC Beam (25 cm x 25 cm) | Beam | 50MPa | Concrete Rectangular | 250 | 250 | 625 | 4600 | 0.29 | 703.36 | G300E | 1997057.14 | 15.67 | G300E | 157331.5 | 1.23
686 | Story6 | B22 | 50 MPa RC Beam (25 cm x 25 cm) | Beam | 50MPa | Concrete Rectangular | 250 | 250 | 625 | 7000 | 0.44 | 1070.34 | G300E | 2508863.64 | 19.69 | G300E | 635727.27 | 4.99
687 | Story6 | B23 | 50 MPa RC Beam (25 cm x 25 cm) | Beam | 50MPa | Concrete Rectangular | 250 | 250 | 625 | 7000 | 0.44 | 1070.34 | G300E | 2499636.36 | 19.61 | G300E | 635727.27 | 4.99
688 | Story6 | B24 | 50 MPa RC Beam (25 cm x 25 cm) | Beam | 50MPa | Concrete Rectangular | 250 | 250 | 625 | 4600 | 0.29 | 703.36 | G300E | 2066714.29 | 16.22 | G300E | 352201.46 | 2.76
689 | Story6 | B25 | 50 MPa RC Beam (25 cm x 25 cm) | Beam | 50MPa | Concrete Rectangular | 250 | 250 | 625 | 7000 | 0.44 | 1070.34 | G300E | 2362818.18 | 18.54 | G300E | 643363.64 | 5.05
690 | Story6 | B26 | 50 MPa RC Beam (25 cm x 25 cm) | Beam | 50MPa | Concrete Rectangular | 250 | 250 | 625 | 4800 | 0.3 | 733.94 | G300E | 2176320 | 17.08 | G300E | 758720 | 5.95
691 | Story6 | B3 | 50 MPa RC Beam (25 cm x 25 cm) | Beam | 50MPa | Concrete Rectangular | 250 | 250 | 625 | 7000 | 0.44 | 1070.34 | G300E | 3627272.73 | 28.46 | G300E | 576174.77 | 4.52
692 | Story6 | B30 | 50 MPa RC Beam (25 cm x 25 cm) | Beam | 50MPa | Concrete Rectangular | 250 | 250 | 625 | 4600 | 0.29 | 703.36 | G300E | 2089626.67 | 16.4 | G300E | 725880 | 5.7
693 | Story6 | B31 | 50 MPa RC Beam (25 cm x 25 cm) | Beam | 50MPa | Concrete Rectangular | 250 | 250 | 625 | 7000 | 0.44 | 1070.34 | G300E | 2361863.64 | 18.53 | G300E | 638590.91 | 5.01
694 | Story6 | B32 | 50 MPa RC Beam (25 cm x 25 cm) | Beam | 50MPa | Concrete Rectangular | 250 | 250 | 625 | 4600 | 0.29 | 703.36 | G300E | 2064742.86 | 16.2 | G300E | 133372.89 | 1.05
695 | Story6 | B33 | 50 MPa RC Beam (25 cm x 25 cm) | Beam | 50MPa | Concrete Rectangular | 250 | 250 | 625 | 7000 | 0.44 | 1070.34 | G300E | 2499636.36 | 19.61 | G300E | 635727.27 | 4.99
696 | Story6 | B34 | 50 MPa RC Beam (25 cm x 25 cm) | Beam | 50MPa | Concrete Rectangular | 250 | 250 | 625 | 7000 | 0.44 | 1070.34 | G300E | 2508863.64 | 19.69 | G300E | 635727.27 | 4.99
697 | Story6 | B35 | 50 MPa RC Beam (25 cm x 25 cm) | Beam | 50MPa | Concrete Rectangular | 250 | 250 | 625 | 4600 | 0.29 | 703.36 | G300E | 2088400 | 16.39 | G300E | 242787.18 | 1.9
698 | Story6 | B36 | 50 MPa RC Beam (25 cm x 25 cm) | Beam | 50MPa | Concrete Rectangular | 250 | 250 | 625 | 7000 | 0.44 | 1070.34 | G300E | 3010318.18 | 23.62 | G300E | 635727.27 | 4.99
699 | Story6 | B37 | 50 MPa RC Beam (25 cm x 25 cm) | Beam | 50MPa | Concrete Rectangular | 250 | 250 | 625 | 4800 | 0.3 | 733.94 | G300E | 2215680 | 17.39 | G300E | 758720 | 5.95
700 | Story6 | B38 | 50 MPa RC Beam (25 cm x 25 cm) | Beam | 50MPa | Concrete Rectangular | 250 | 250 | 625 | 7000 | 0.44 | 1070.34 | G300E | 3306739.13 | 25.95 | G300E | 731627.07 | 5.74
701 | Story6 | B4 | 50 MPa RC Beam (25 cm x 25 cm) | Beam | 50MPa | Concrete Rectangular | 250 | 250 | 625 | 4600 | 0.29 | 703.36 | G300E | 1255471.43 | 9.85 | G300E | 835885.71 | 6.56
702 | Story6 | B40 | 50 MPa RC Beam (25 cm x 25 cm) | Beam | 50MPa | Concrete Rectangular | 250 | 250 | 625 | 7000 | 0.44 | 1070.34 | G300E | 3313434.78 | 26 | G300E | 732844.46 | 5.75
703 | Story6 | B41 | 50 MPa RC Beam (25 cm x 25 cm) | Beam | 50MPa | Concrete Rectangular | 250 | 250 | 625 | 4600 | 0.29 | 703.36 | G300E | 2211066.67 | 17.35 | G300E | 674641.37 | 5.29
704 | Story6 | B42 | 50 MPa RC Beam (25 cm x 25 cm) | Beam | 50MPa | Concrete Rectangular | 250 | 250 | 625 | 7000 | 0.44 | 1070.34 | G300E | 3019227.27 | 23.69 | G300E | 635727.27 | 4.99
705 | Story6 | B43 | 50 MPa RC Beam (25 cm x 25 cm) | Beam | 50MPa | Concrete Rectangular | 250 | 250 | 625 | 4600 | 0.29 | 703.36 | G300E | 2093657.14 | 16.43 | G300E | 133372.89 | 1.05
706 | Story6 | B44 | 50 MPa RC Beam (25 cm x 25 cm) | Beam | 50MPa | Concrete Rectangular | 250 | 250 | 625 | 7000 | 0.44 | 1070.34 | G300E | 2565791.67 | 20.13 | G300E | 597625 | 4.69
707 | Story6 | B45 | 50 MPa RC Beam (25 cm x 25 cm) | Beam | 50MPa | Concrete Rectangular | 250 | 250 | 625 | 7000 | 0.44 | 1070.34 | G300E | 2896409.09 | 22.73 | G300E | 662454.55 | 5.2
708 | Story6 | B46 | 50 MPa RC Beam (25 cm x 25 cm) | Beam | 50MPa | Concrete Rectangular | 250 | 250 | 625 | 4600 | 0.29 | 703.36 | G300E | 2128814.29 | 16.7 | G300E | 266745.79 | 2.09
709 | Story6 | B47 | 50 MPa RC Beam (25 cm x 25 cm) | Beam | 50MPa | Concrete Rectangular | 250 | 250 | 625 | 7000 | 0.44 | 1070.34 | G300E | 3627272.73 | 28.46 | G300E | 682129.32 | 5.35
710 | Story6 | B48 | 50 MPa RC Beam (25 cm x 25 cm) | Beam | 50MPa | Concrete Rectangular | 250 | 250 | 625 | 4600 | 0.29 | 703.36 | G300E | 1867271.43 | 14.65 | G300E | 328242.86 | 2.58
711 | Story6 | B49 | 50 MPa RC Beam (25 cm x 25 cm) | Beam | 50MPa | Concrete Rectangular | 250 | 250 | 625 | 7000 | 0.44 | 1070.34 | G300E | 3704909.09 | 29.07 | G300E | 680856.59 | 5.34
712 | Story6 | B5 | 50 MPa RC Beam (25 cm x 25 cm) | Beam | 50MPa | Concrete Rectangular | 250 | 250 | 625 | 7000 | 0.44 | 1070.34 | G300E | 3704909.09 | 29.07 | G300E | 576174.77 | 4.52
713 | Story6 | B50 | 50 MPa RC Beam (25 cm x 25 cm) | Beam | 50MPa | Concrete Rectangular | 250 | 250 | 625 | 4600 | 0.29 | 703.36 | G300E | 1794328.57 | 14.08 | G300E | 656485.71 | 5.15
714 | Story6 | B51 | 50 MPa RC Beam (25 cm x 25 cm) | Beam | 50MPa | Concrete Rectangular | 250 | 250 | 625 | 7000 | 0.44 | 1070.34 | G300E | 3703636.36 | 29.06 | G300E | 680856.59 | 5.34
715 | Story6 | B52 | 50 MPa RC Beam (25 cm x 25 cm) | Beam | 50MPa | Concrete Rectangular | 250 | 250 | 625 | 4600 | 0.29 | 703.36 | G300E | 1867271.43 | 14.65 | G300E | 109414.29 | 0.86
716 | Story6 | B53 | 50 MPa RC Beam (25 cm x 25 cm) | Beam | 50MPa | Concrete Rectangular | 250 | 250 | 625 | 7000 | 0.44 | 1070.34 | G300E | 3552500 | 27.87 | G300E | 682129.32 | 5.35
717 | Story6 | B54 | 50 MPa RC Beam (25 cm x 25 cm) | Beam | 50MPa | Concrete Rectangular | 250 | 250 | 625 | 4600 | 0.29 | 703.36 | G300E | 2147542.86 | 16.85 | G300E | 157331.5 | 1.23
718 | Story6 | B55 | 50 MPa RC Beam (25 cm x 25 cm) | Beam | 50MPa | Concrete Rectangular | 250 | 250 | 625 | 7000 | 0.44 | 1070.34 | G300E | 2898636.36 | 22.74 | G300E | 662454.55 | 5.2
719 | Story6 | B56 | 50 MPa RC Beam (25 cm x 25 cm) | Beam | 50MPa | Concrete Rectangular | 250 | 250 | 625 | 4600 | 0.29 | 703.36 | G300E | 1814700 | 14.24 | G300E | 860528.57 | 6.75
720 | Story6 | B57 | 50 MPa RC Beam (25 cm x 25 cm) | Beam | 50MPa | Concrete Rectangular | 250 | 250 | 625 | 4600 | 0.29 | 703.36 | G300E | 1798271.43 | 14.11 | G300E | 835885.71 | 6.56
721 | Story6 | B58 | 50 MPa RC Beam (25 cm x 25 cm) | Beam | 50MPa | Concrete Rectangular | 250 | 250 | 625 | 4600 | 0.29 | 703.36 | G300E | 1795971.43 | 14.09 | G300E | 833914.29 | 6.54
722 | Story6 | B59 | 50 MPa RC Beam (25 cm x 25 cm) | Beam | 50MPa | Concrete Rectangular | 250 | 250 | 625 | 4600 | 0.29 | 703.36 | G300E | 1798271.43 | 14.11 | G300E | 835885.71 | 6.56
723 | Story6 | B6 | 50 MPa RC Beam (25 cm x 25 cm) | Beam | 50MPa | Concrete Rectangular | 250 | 250 | 625 | 4600 | 0.29 | 703.36 | G300E | 1253171.43 | 9.83 | G300E | 833914.29 | 6.54
724 | Story6 | B60 | 50 MPa RC Beam (25 cm x 25 cm) | Beam | 50MPa | Concrete Rectangular | 250 | 250 | 625 | 4600 | 0.29 | 703.36 | G300E | 1814700 | 14.24 | G300E | 860528.57 | 6.75
725 | Story6 | B7 | 50 MPa RC Beam (25 cm x 25 cm) | Beam | 50MPa | Concrete Rectangular | 250 | 250 | 625 | 7000 | 0.44 | 1070.34 | G300E | 3704909.09 | 29.07 | G300E | 576174.77 | 4.52
726 | Story6 | B8 | 50 MPa RC Beam (25 cm x 25 cm) | Beam | 50MPa | Concrete Rectangular | 250 | 250 | 625 | 4600 | 0.29 | 703.36 | G300E | 1255471.43 | 9.85 | G300E | 835885.71 | 6.56
727 | Story6 | B9 | 50 MPa RC Beam (25 cm x 25 cm) | Beam | 50MPa | Concrete Rectangular | 250 | 250 | 625 | 7000 | 0.44 | 1070.34 | G300E | 3553136.36 | 27.88 | G300E | 576174.77 | 4.52
728 | Story7 | B1 | 50 MPa RC Beam (25 cm x 25 cm) | Beam | 50MPa | Concrete Rectangular | 250 | 250 | 625 | 7012.5 | 0.44 | 1072.25 | G300E | 2874540.62 | 22.55 | G300E | 799693.08 | 6.27
729 | Story7 | B10 | 50 MPa RC Beam (25 cm x 25 cm) | Beam | 50MPa | Concrete Rectangular | 250 | 250 | 625 | 4612.5 | 0.29 | 705.28 | G300E | 1391533.59 | 10.92 | G300E | 990534.38 | 7.77
730 | Story7 | B11 | 50 MPa RC Beam (25 cm x 25 cm) | Beam | 50MPa | Concrete Rectangular | 250 | 250 | 625 | 7012.5 | 0.44 | 1072.25 | G300E | 2874540.62 | 22.55 | G300E | 799693.08 | 6.27
731 | Story7 | B12 | 50 MPa RC Beam (25 cm x 25 cm) | Beam | 50MPa | Concrete Rectangular | 250 | 250 | 625 | 7012.5 | 0.44 | 1072.25 | G300E | 2504339.06 | 19.65 | G300E | 778387.5 | 6.11
732 | Story7 | B13 | 50 MPa RC Beam (25 cm x 25 cm) | Beam | 50MPa | Concrete Rectangular | 250 | 250 | 625 | 4612.5 | 0.29 | 705.28 | G300E | 2368230.47 | 18.58 | G300E | 468073.62 | 3.67
733 | Story7 | B14 | 50 MPa RC Beam (25 cm x 25 cm) | Beam | 50MPa | Concrete Rectangular | 250 | 250 | 625 | 7012.5 | 0.44 | 1072.25 | G300E | 3575498.44 | 28.05 | G300E | 820998.66 | 6.44
734 | Story7 | B15 | 50 MPa RC Beam (25 cm x 25 cm) | Beam | 50MPa | Concrete Rectangular | 250 | 250 | 625 | 4612.5 | 0.29 | 705.28 | G300E | 2039589.84 | 16 | G300E | 810022.75 | 6.36
735 | Story7 | B16 | 50 MPa RC Beam (25 cm x 25 cm) | Beam | 50MPa | Concrete Rectangular | 250 | 250 | 625 | 7200 | 0.45 | 1100.92 | G300E | 4286100 | 33.63 | G300E | 865475.25 | 6.79
736 | Story7 | B17 | 50 MPa RC Beam (25 cm x 25 cm) | Beam | 50MPa | Concrete Rectangular | 250 | 250 | 625 | 4612.5 | 0.29 | 705.28 | G300E | 1785037.5 | 14.01 | G300E | 767981.25 | 6.03
737 | Story7 | B18 | 50 MPa RC Beam (25 cm x 25 cm) | Beam | 50MPa | Concrete Rectangular | 250 | 250 | 625 | 7200 | 0.45 | 1100.92 | G300E | 4285500 | 33.63 | G300E | 865475.25 | 6.79
738 | Story7 | B19 | 50 MPa RC Beam (25 cm x 25 cm) | Beam | 50MPa | Concrete Rectangular | 250 | 250 | 625 | 4612.5 | 0.29 | 705.28 | G300E | 2039301.56 | 16 | G300E | 810022.75 | 6.36
739 | Story7 | B2 | 50 MPa RC Beam (25 cm x 25 cm) | Beam | 50MPa | Concrete Rectangular | 250 | 250 | 625 | 4612.5 | 0.29 | 705.28 | G300E | 1391533.59 | 10.92 | G300E | 990534.38 | 7.77
740 | Story7 | B20 | 50 MPa RC Beam (25 cm x 25 cm) | Beam | 50MPa | Concrete Rectangular | 250 | 250 | 625 | 7012.5 | 0.44 | 1072.25 | G300E | 3574621.88 | 28.05 | G300E | 820998.66 | 6.44
741 | Story7 | B21 | 50 MPa RC Beam (25 cm x 25 cm) | Beam | 50MPa | Concrete Rectangular | 250 | 250 | 625 | 4612.5 | 0.29 | 705.28 | G300E | 2368518.75 | 18.58 | G300E | 372075.96 | 2.92
742 | Story7 | B22 | 50 MPa RC Beam (25 cm x 25 cm) | Beam | 50MPa | Concrete Rectangular | 250 | 250 | 625 | 7012.5 | 0.44 | 1072.25 | G300E | 2504631.25 | 19.65 | G300E | 778387.5 | 6.11
743 | Story7 | B23 | 50 MPa RC Beam (25 cm x 25 cm) | Beam | 50MPa | Concrete Rectangular | 250 | 250 | 625 | 7012.5 | 0.44 | 1072.25 | G300E | 2490898.44 | 19.54 | G300E | 778387.5 | 6.11
744 | Story7 | B24 | 50 MPa RC Beam (25 cm x 25 cm) | Beam | 50MPa | Concrete Rectangular | 250 | 250 | 625 | 4612.5 | 0.29 | 705.28 | G300E | 2533703.91 | 19.88 | G300E | 585092.02 | 4.59
745 | Story7 | B25 | 50 MPa RC Beam (25 cm x 25 cm) | Beam | 50MPa | Concrete Rectangular | 250 | 250 | 625 | 7012.5 | 0.44 | 1072.25 | G300E | 2670009.38 | 20.95 | G300E | 854356.25 | 6.7
746 | Story7 | B26 | 50 MPa RC Beam (25 cm x 25 cm) | Beam | 50MPa | Concrete Rectangular | 250 | 250 | 625 | 4800 | 0.3 | 733.94 | G300E | 2693700 | 21.14 | G300E | 884675.25 | 6.94
747 | Story7 | B3 | 50 MPa RC Beam (25 cm x 25 cm) | Beam | 50MPa | Concrete Rectangular | 250 | 250 | 625 | 7012.5 | 0.44 | 1072.25 | G300E | 4579746.87 | 35.93 | G300E | 912568.04 | 7.16
748 | Story7 | B30 | 50 MPa RC Beam (25 cm x 25 cm) | Beam | 50MPa | Concrete Rectangular | 250 | 250 | 625 | 4612.5 | 0.29 | 705.28 | G300E | 2593089.84 | 20.35 | G300E | 850117.62 | 6.67
749 | Story7 | B31 | 50 MPa RC Beam (25 cm x 25 cm) | Beam | 50MPa | Concrete Rectangular | 250 | 250 | 625 | 7012.5 | 0.44 | 1072.25 | G300E | 2669717.19 | 20.95 | G300E | 847343.75 | 6.65
750 | Story7 | B32 | 50 MPa RC Beam (25 cm x 25 cm) | Beam | 50MPa | Concrete Rectangular | 250 | 250 | 625 | 4612.5 | 0.29 | 705.28 | G300E | 2531109.38 | 19.86 | G300E | 489094.37 | 3.84
751 | Story7 | B33 | 50 MPa RC Beam (25 cm x 25 cm) | Beam | 50MPa | Concrete Rectangular | 250 | 250 | 625 | 7012.5 | 0.44 | 1072.25 | G300E | 2489729.69 | 19.54 | G300E | 778387.5 | 6.11
752 | Story7 | B34 | 50 MPa RC Beam (25 cm x 25 cm) | Beam | 50MPa | Concrete Rectangular | 250 | 250 | 625 | 7012.5 | 0.44 | 1072.25 | G300E | 2504339.06 | 19.65 | G300E | 778387.5 | 6.11
753 | Story7 | B35 | 50 MPa RC Beam (25 cm x 25 cm) | Beam | 50MPa | Concrete Rectangular | 250 | 250 | 625 | 4612.5 | 0.29 | 705.28 | G300E | 2634025.78 | 20.67 | G300E | 564071.27 | 4.43
754 | Story7 | B36 | 50 MPa RC Beam (25 cm x 25 cm) | Beam | 50MPa | Concrete Rectangular | 250 | 250 | 625 | 7012.5 | 0.44 | 1072.25 | G300E | 3575206.25 | 28.05 | G300E | 820998.66 | 6.44
755 | Story7 | B37 | 50 MPa RC Beam (25 cm x 25 cm) | Beam | 50MPa | Concrete Rectangular | 250 | 250 | 625 | 4800 | 0.3 | 733.94 | G300E | 2753100 | 21.6 | G300E | 884675.25 | 6.94
756 | Story7 | B38 | 50 MPa RC Beam (25 cm x 25 cm) | Beam | 50MPa | Concrete Rectangular | 250 | 250 | 625 | 7012.5 | 0.44 | 1072.25 | G300E | 4173606.25 | 32.75 | G300E | 854624.33 | 6.71
757 | Story7 | B4 | 50 MPa RC Beam (25 cm x 25 cm) | Beam | 50MPa | Concrete Rectangular | 250 | 250 | 625 | 4612.5 | 0.29 | 705.28 | G300E | 1376542.97 | 10.8 | G300E | 942103.12 | 7.39
758 | Story7 | B40 | 50 MPa RC Beam (25 cm x 25 cm) | Beam | 50MPa | Concrete Rectangular | 250 | 250 | 625 | 7012.5 | 0.44 | 1072.25 | G300E | 4180910.94 | 32.8 | G300E | 855793.08 | 6.71
759 | Story7 | B41 | 50 MPa RC Beam (25 cm x 25 cm) | Beam | 50MPa | Concrete Rectangular | 250 | 250 | 625 | 4612.5 | 0.29 | 705.28 | G300E | 2664487.5 | 20.91 | G300E | 717064.63 | 5.63
760 | Story7 | B42 | 50 MPa RC Beam (25 cm x 25 cm) | Beam | 50MPa | Concrete Rectangular | 250 | 250 | 625 | 7012.5 | 0.44 | 1072.25 | G300E | 3654389.06 | 28.67 | G300E | 842304.25 | 6.61
761 | Story7 | B43 | 50 MPa RC Beam (25 cm x 25 cm) | Beam | 50MPa | Concrete Rectangular | 250 | 250 | 625 | 4612.5 | 0.29 | 705.28 | G300E | 2638926.56 | 20.71 | G300E | 372075.96 | 2.92
762 | Story7 | B44 | 50 MPa RC Beam (25 cm x 25 cm) | Beam | 50MPa | Concrete Rectangular | 250 | 250 | 625 | 7012.5 | 0.44 | 1072.25 | G300E | 2585567.19 | 20.29 | G300E | 587296.88 | 4.61
763 | Story7 | B45 | 50 MPa RC Beam (25 cm x 25 cm) | Beam | 50MPa | Concrete Rectangular | 250 | 250 | 625 | 7012.5 | 0.44 | 1072.25 | G300E | 2874832.81 | 22.56 | G300E | 835924.33 | 6.56
764 | Story7 | B46 | 50 MPa RC Beam (25 cm x 25 cm) | Beam | 50MPa | Concrete Rectangular | 250 | 250 | 625 | 4612.5 | 0.29 | 705.28 | G300E | 2577234.38 | 20.22 | G300E | 447052.87 | 3.51
765 | Story7 | B47 | 50 MPa RC Beam (25 cm x 25 cm) | Beam | 50MPa | Concrete Rectangular | 250 | 250 | 625 | 7012.5 | 0.44 | 1072.25 | G300E | 4579454.69 | 35.93 | G300E | 912562.19 | 7.16
766 | Story7 | B48 | 50 MPa RC Beam (25 cm x 25 cm) | Beam | 50MPa | Concrete Rectangular | 250 | 250 | 625 | 4612.5 | 0.29 | 705.28 | G300E | 2264449.22 | 17.77 | G300E | 810022.75 | 6.36
767 | Story7 | B49 | 50 MPa RC Beam (25 cm x 25 cm) | Beam | 50MPa | Concrete Rectangular | 250 | 250 | 625 | 7012.5 | 0.44 | 1072.25 | G300E | 4647826.56 | 36.47 | G300E | 913905.52 | 7.17
768 | Story7 | B5 | 50 MPa RC Beam (25 cm x 25 cm) | Beam | 50MPa | Concrete Rectangular | 250 | 250 | 625 | 7012.5 | 0.44 | 1072.25 | G300E | 4647826.56 | 36.47 | G300E | 913912.1 | 7.17
769 | Story7 | B50 | 50 MPa RC Beam (25 cm x 25 cm) | Beam | 50MPa | Concrete Rectangular | 250 | 250 | 625 | 4612.5 | 0.29 | 705.28 | G300E | 2145965.62 | 16.84 | G300E | 767981.25 | 6.03
770 | Story7 | B51 | 50 MPa RC Beam (25 cm x 25 cm) | Beam | 50MPa | Concrete Rectangular | 250 | 250 | 625 | 7012.5 | 0.44 | 1072.25 | G300E | 4646365.62 | 36.46 | G300E | 913900.41 | 7.17
771 | Story7 | B52 | 50 MPa RC Beam (25 cm x 25 cm) | Beam | 50MPa | Concrete Rectangular | 250 | 250 | 625 | 4612.5 | 0.29 | 705.28 | G300E | 2265602.34 | 17.78 | G300E | 714025.09 | 5.6
772 | Story7 | B53 | 50 MPa RC Beam (25 cm x 25 cm) | Beam | 50MPa | Concrete Rectangular | 250 | 250 | 625 | 7012.5 | 0.44 | 1072.25 | G300E | 4578578.12 | 35.93 | G300E | 912554.89 | 7.16
773 | Story7 | B54 | 50 MPa RC Beam (25 cm x 25 cm) | Beam | 50MPa | Concrete Rectangular | 250 | 250 | 625 | 4612.5 | 0.29 | 705.28 | G300E | 2598855.47 | 20.39 | G300E | 372075.96 | 2.92
774 | Story7 | B55 | 50 MPa RC Beam (25 cm x 25 cm) | Beam | 50MPa | Concrete Rectangular | 250 | 250 | 625 | 7012.5 | 0.44 | 1072.25 | G300E | 2876001.56 | 22.57 | G300E | 835924.33 | 6.56
775 | Story7 | B56 | 50 MPa RC Beam (25 cm x 25 cm) | Beam | 50MPa | Concrete Rectangular | 250 | 250 | 625 | 4612.5 | 0.29 | 705.28 | G300E | 1885359.38 | 14.79 | G300E | 990534.38 | 7.77
776 | Story7 | B57 | 50 MPa RC Beam (25 cm x 25 cm) | Beam | 50MPa | Concrete Rectangular | 250 | 250 | 625 | 4612.5 | 0.29 | 705.28 | G300E | 1855378.12 | 14.56 | G300E | 940950 | 7.38
777 | Story7 | B58 | 50 MPa RC Beam (25 cm x 25 cm) | Beam | 50MPa | Concrete Rectangular | 250 | 250 | 625 | 4612.5 | 0.29 | 705.28 | G300E | 1852207.03 | 14.53 | G300E | 938643.75 | 7.36
778 | Story7 | B59 | 50 MPa RC Beam (25 cm x 25 cm) | Beam | 50MPa | Concrete Rectangular | 250 | 250 | 625 | 4612.5 | 0.29 | 705.28 | G300E | 1855666.41 | 14.56 | G300E | 940950 | 7.38
779 | Story7 | B6 | 50 MPa RC Beam (25 cm x 25 cm) | Beam | 50MPa | Concrete Rectangular | 250 | 250 | 625 | 4612.5 | 0.29 | 705.28 | G300E | 1508864.06 | 11.84 | G300E | 938643.75 | 7.36
780 | Story7 | B60 | 50 MPa RC Beam (25 cm x 25 cm) | Beam | 50MPa | Concrete Rectangular | 250 | 250 | 625 | 4612.5 | 0.29 | 705.28 | G300E | 1885359.38 | 14.79 | G300E | 990534.38 | 7.77
781 | Story7 | B7 | 50 MPa RC Beam (25 cm x 25 cm) | Beam | 50MPa | Concrete Rectangular | 250 | 250 | 625 | 7012.5 | 0.44 | 1072.25 | G300E | 4647826.56 | 36.47 | G300E | 913912.1 | 7.17
782 | Story7 | B8 | 50 MPa RC Beam (25 cm x 25 cm) | Beam | 50MPa | Concrete Rectangular | 250 | 250 | 625 | 4612.5 | 0.29 | 705.28 | G300E | 1376542.97 | 10.8 | G300E | 942103.12 | 7.39
783 | Story7 | B9 | 50 MPa RC Beam (25 cm x 25 cm) | Beam | 50MPa | Concrete Rectangular | 250 | 250 | 625 | 7012.5 | 0.44 | 1072.25 | G300E | 4511667.19 | 35.4 | G300E | 912568.04 | 7.16
784 | Story8 | B1 | 50 MPa RC Beam (25 cm x 25 cm) | Beam | 50MPa | Concrete Rectangular | 250 | 250 | 625 | 7012.5 | 0.44 | 1072.25 | G300E | 2893825 | 22.71 | G300E | 799693.08 | 6.27
785 | Story8 | B10 | 50 MPa RC Beam (25 cm x 25 cm) | Beam | 50MPa | Concrete Rectangular | 250 | 250 | 625 | 4612.5 | 0.29 | 705.28 | G300E | 1391245.31 | 10.92 | G300E | 965165.62 | 7.57
786 | Story8 | B11 | 50 MPa RC Beam (25 cm x 25 cm) | Beam | 50MPa | Concrete Rectangular | 250 | 250 | 625 | 7012.5 | 0.44 | 1072.25 | G300E | 2893825 | 22.71 | G300E | 799693.08 | 6.27
787 | Story8 | B12 | 50 MPa RC Beam (25 cm x 25 cm) | Beam | 50MPa | Concrete Rectangular | 250 | 250 | 625 | 7012.5 | 0.44 | 1072.25 | G300E | 2530635.94 | 19.86 | G300E | 778387.5 | 6.11
788 | Story8 | B13 | 50 MPa RC Beam (25 cm x 25 cm) | Beam | 50MPa | Concrete Rectangular | 250 | 250 | 625 | 4612.5 | 0.29 | 705.28 | G300E | 2352663.28 | 18.46 | G300E | 468073.62 | 3.67
789 | Story8 | B14 | 50 MPa RC Beam (25 cm x 25 cm) | Beam | 50MPa | Concrete Rectangular | 250 | 250 | 625 | 7012.5 | 0.44 | 1072.25 | G300E | 3605009.38 | 28.29 | G300E | 820998.66 | 6.44
790 | Story8 | B15 | 50 MPa RC Beam (25 cm x 25 cm) | Beam | 50MPa | Concrete Rectangular | 250 | 250 | 625 | 4612.5 | 0.29 | 705.28 | G300E | 1959447.66 | 15.37 | G300E | 714025.09 | 5.6
791 | Story8 | B16 | 50 MPa RC Beam (25 cm x 25 cm) | Beam | 50MPa | Concrete Rectangular | 250 | 250 | 625 | 7200 | 0.45 | 1100.92 | G300E | 4350000 | 34.13 | G300E | 904150.5 | 7.09
792 | Story8 | B17 | 50 MPa RC Beam (25 cm x 25 cm) | Beam | 50MPa | Concrete Rectangular | 250 | 250 | 625 | 4612.5 | 0.29 | 705.28 | G300E | 1764569.53 | 13.85 | G300E | 767981.25 | 6.03
793 | Story8 | B18 | 50 MPa RC Beam (25 cm x 25 cm) | Beam | 50MPa | Concrete Rectangular | 250 | 250 | 625 | 7200 | 0.45 | 1100.92 | G300E | 4349700 | 34.13 | G300E | 905350.5 | 7.1
794 | Story8 | B19 | 50 MPa RC Beam (25 cm x 25 cm) | Beam | 50MPa | Concrete Rectangular | 250 | 250 | 625 | 4612.5 | 0.29 | 705.28 | G300E | 1959447.66 | 15.37 | G300E | 714025.09 | 5.6
795 | Story8 | B2 | 50 MPa RC Beam (25 cm x 25 cm) | Beam | 50MPa | Concrete Rectangular | 250 | 250 | 625 | 4612.5 | 0.29 | 705.28 | G300E | 1391533.59 | 10.92 | G300E | 965165.62 | 7.57
796 | Story8 | B20 | 50 MPa RC Beam (25 cm x 25 cm) | Beam | 50MPa | Concrete Rectangular | 250 | 250 | 625 | 7012.5 | 0.44 | 1072.25 | G300E | 3604717.19 | 28.28 | G300E | 820998.66 | 6.44
797 | Story8 | B21 | 50 MPa RC Beam (25 cm x 25 cm) | Beam | 50MPa | Concrete Rectangular | 250 | 250 | 625 | 4612.5 | 0.29 | 705.28 | G300E | 2352375 | 18.46 | G300E | 372075.96 | 2.92
798 | Story8 | B22 | 50 MPa RC Beam (25 cm x 25 cm) | Beam | 50MPa | Concrete Rectangular | 250 | 250 | 625 | 7012.5 | 0.44 | 1072.25 | G300E | 2531220.31 | 19.86 | G300E | 778387.5 | 6.11
799 | Story8 | B23 | 50 MPa RC Beam (25 cm x 25 cm) | Beam | 50MPa | Concrete Rectangular | 250 | 250 | 625 | 7012.5 | 0.44 | 1072.25 | G300E | 2510182.81 | 19.7 | G300E | 972984.38 | 7.63
800 | Story8 | B24 | 50 MPa RC Beam (25 cm x 25 cm) | Beam | 50MPa | Concrete Rectangular | 250 | 250 | 625 | 4612.5 | 0.29 | 705.28 | G300E | 2507182.03 | 19.67 | G300E | 489094.37 | 3.84
801 | Story8 | B25 | 50 MPa RC Beam (25 cm x 25 cm) | Beam | 50MPa | Concrete Rectangular | 250 | 250 | 625 | 7012.5 | 0.44 | 1072.25 | G300E | 2694845.31 | 21.14 | G300E | 830981.25 | 6.52
802 | Story8 | B26 | 50 MPa RC Beam (25 cm x 25 cm) | Beam | 50MPa | Concrete Rectangular | 250 | 250 | 625 | 4800 | 0.3 | 733.94 | G300E | 2724300 | 21.38 | G300E | 903875.25 | 7.09
803 | Story8 | B3 | 50 MPa RC Beam (25 cm x 25 cm) | Beam | 50MPa | Concrete Rectangular | 250 | 250 | 625 | 7012.5 | 0.44 | 1072.25 | G300E | 4416414.06 | 34.65 | G300E | 911086.64 | 7.15
804 | Story8 | B30 | 50 MPa RC Beam (25 cm x 25 cm) | Beam | 50MPa | Concrete Rectangular | 250 | 250 | 625 | 4612.5 | 0.29 | 705.28 | G300E | 2623647.66 | 20.59 | G300E | 867414.5 | 6.81
805 | Story8 | B31 | 50 MPa RC Beam (25 cm x 25 cm) | Beam | 50MPa | Concrete Rectangular | 250 | 250 | 625 | 7012.5 | 0.44 | 1072.25 | G300E | 2696014.06 | 21.15 | G300E | 823968.75 | 6.47
806 | Story8 | B32 | 50 MPa RC Beam (25 cm x 25 cm) | Beam | 50MPa | Concrete Rectangular | 250 | 250 | 625 | 4612.5 | 0.29 | 705.28 | G300E | 2504299.22 | 19.65 | G300E | 489094.37 | 3.84
807 | Story8 | B33 | 50 MPa RC Beam (25 cm x 25 cm) | Beam | 50MPa | Concrete Rectangular | 250 | 250 | 625 | 7012.5 | 0.44 | 1072.25 | G300E | 2510182.81 | 19.7 | G300E | 972984.38 | 7.63
808 | Story8 | B34 | 50 MPa RC Beam (25 cm x 25 cm) | Beam | 50MPa | Concrete Rectangular | 250 | 250 | 625 | 7012.5 | 0.44 | 1072.25 | G300E | 2530635.94 | 19.86 | G300E | 778387.5 | 6.11
809 | Story8 | B35 | 50 MPa RC Beam (25 cm x 25 cm) | Beam | 50MPa | Concrete Rectangular | 250 | 250 | 625 | 4612.5 | 0.29 | 705.28 | G300E | 2533992.19 | 19.88 | G300E | 489094.37 | 3.84
810 | Story8 | B36 | 50 MPa RC Beam (25 cm x 25 cm) | Beam | 50MPa | Concrete Rectangular | 250 | 250 | 625 | 7012.5 | 0.44 | 1072.25 | G300E | 3605009.38 | 28.29 | G300E | 820998.66 | 6.44
811 | Story8 | B37 | 50 MPa RC Beam (25 cm x 25 cm) | Beam | 50MPa | Concrete Rectangular | 250 | 250 | 625 | 4800 | 0.3 | 733.94 | G300E | 2773200 | 21.76 | G300E | 903875.25 | 7.09
812 | Story8 | B38 | 50 MPa RC Beam (25 cm x 25 cm) | Beam | 50MPa | Concrete Rectangular | 250 | 250 | 625 | 7012.5 | 0.44 | 1072.25 | G300E | 4237010.94 | 33.25 | G300E | 891123.66 | 6.99
813 | Story8 | B4 | 50 MPa RC Beam (25 cm x 25 cm) | Beam | 50MPa | Concrete Rectangular | 250 | 250 | 625 | 4612.5 | 0.29 | 705.28 | G300E | 1378272.66 | 10.81 | G300E | 912121.88 | 7.16
814 | Story8 | B40 | 50 MPa RC Beam (25 cm x 25 cm) | Beam | 50MPa | Concrete Rectangular | 250 | 250 | 625 | 7012.5 | 0.44 | 1072.25 | G300E | 4244607.81 | 33.3 | G300E | 892292.41 | 7
815 | Story8 | B41 | 50 MPa RC Beam (25 cm x 25 cm) | Beam | 50MPa | Concrete Rectangular | 250 | 250 | 625 | 4612.5 | 0.29 | 705.28 | G300E | 2693085 | 21.13 | G300E | 731824.63 | 5.74
816 | Story8 | B42 | 50 MPa RC Beam (25 cm x 25 cm) | Beam | 50MPa | Concrete Rectangular | 250 | 250 | 625 | 7012.5 | 0.44 | 1072.25 | G300E | 3614359.37 | 28.36 | G300E | 842304.25 | 6.61
817 | Story8 | B43 | 50 MPa RC Beam (25 cm x 25 cm) | Beam | 50MPa | Concrete Rectangular | 250 | 250 | 625 | 4612.5 | 0.29 | 705.28 | G300E | 2538604.69 | 19.92 | G300E | 393096.71 | 3.08
818 | Story8 | B44 | 50 MPa RC Beam (25 cm x 25 cm) | Beam | 50MPa | Concrete Rectangular | 250 | 250 | 625 | 7012.5 | 0.44 | 1072.25 | G300E | 2609818.75 | 20.48 | G300E | 583790.62 | 4.58
819 | Story8 | B45 | 50 MPa RC Beam (25 cm x 25 cm) | Beam | 50MPa | Concrete Rectangular | 250 | 250 | 625 | 7012.5 | 0.44 | 1072.25 | G300E | 2894117.19 | 22.71 | G300E | 823068.08 | 6.46
820 | Story8 | B46 | 50 MPa RC Beam (25 cm x 25 cm) | Beam | 50MPa | Concrete Rectangular | 250 | 250 | 625 | 4612.5 | 0.29 | 705.28 | G300E | 2543793.75 | 19.96 | G300E | 447052.87 | 3.51
821 | Story8 | B47 | 50 MPa RC Beam (25 cm x 25 cm) | Beam | 50MPa | Concrete Rectangular | 250 | 250 | 625 | 7012.5 | 0.44 | 1072.25 | G300E | 4416121.88 | 34.65 | G300E | 911080.8 | 7.15
822 | Story8 | B48 | 50 MPa RC Beam (25 cm x 25 cm) | Beam | 50MPa | Concrete Rectangular | 250 | 250 | 625 | 4612.5 | 0.29 | 705.28 | G300E | 2162974.22 | 16.97 | G300E | 714025.09 | 5.6
823 | Story8 | B49 | 50 MPa RC Beam (25 cm x 25 cm) | Beam | 50MPa | Concrete Rectangular | 250 | 250 | 625 | 7012.5 | 0.44 | 1072.25 | G300E | 4641106.25 | 36.42 | G300E | 912742.62 | 7.16
824 | Story8 | B5 | 50 MPa RC Beam (25 cm x 25 cm) | Beam | 50MPa | Concrete Rectangular | 250 | 250 | 625 | 7012.5 | 0.44 | 1072.25 | G300E | 4640814.06 | 36.41 | G300E | 912749.92 | 7.16
825 | Story8 | B50 | 50 MPa RC Beam (25 cm x 25 cm) | Beam | 50MPa | Concrete Rectangular | 250 | 250 | 625 | 4612.5 | 0.29 | 705.28 | G300E | 1968096.09 | 15.44 | G300E | 767981.25 | 6.03
826 | Story8 | B51 | 50 MPa RC Beam (25 cm x 25 cm) | Beam | 50MPa | Concrete Rectangular | 250 | 250 | 625 | 7012.5 | 0.44 | 1072.25 | G300E | 4640521.88 | 36.41 | G300E | 912737.5 | 7.16
827 | Story8 | B52 | 50 MPa RC Beam (25 cm x 25 cm) | Beam | 50MPa | Concrete Rectangular | 250 | 250 | 625 | 4612.5 | 0.29 | 705.28 | G300E | 2164415.62 | 16.98 | G300E | 714025.09 | 5.6
828 | Story8 | B53 | 50 MPa RC Beam (25 cm x 25 cm) | Beam | 50MPa | Concrete Rectangular | 250 | 250 | 625 | 7012.5 | 0.44 | 1072.25 | G300E | 4414660.94 | 34.64 | G300E | 911071.3 | 7.15
829 | Story8 | B54 | 50 MPa RC Beam (25 cm x 25 cm) | Beam | 50MPa | Concrete Rectangular | 250 | 250 | 625 | 4612.5 | 0.29 | 705.28 | G300E | 2564550 | 20.12 | G300E | 372075.96 | 2.92
830 | Story8 | B55 | 50 MPa RC Beam (25 cm x 25 cm) | Beam | 50MPa | Concrete Rectangular | 250 | 250 | 625 | 7012.5 | 0.44 | 1072.25 | G300E | 2894993.75 | 22.72 | G300E | 823068.08 | 6.46
831 | Story8 | B56 | 50 MPa RC Beam (25 cm x 25 cm) | Beam | 50MPa | Concrete Rectangular | 250 | 250 | 625 | 4612.5 | 0.29 | 705.28 | G300E | 1737182.81 | 13.63 | G300E | 965165.62 | 7.57
832 | Story8 | B57 | 50 MPa RC Beam (25 cm x 25 cm) | Beam | 50MPa | Concrete Rectangular | 250 | 250 | 625 | 4612.5 | 0.29 | 705.28 | G300E | 1840387.5 | 14.44 | G300E | 912121.88 | 7.16
833 | Story8 | B58 | 50 MPa RC Beam (25 cm x 25 cm) | Beam | 50MPa | Concrete Rectangular | 250 | 250 | 625 | 4612.5 | 0.29 | 705.28 | G300E | 1837504.69 | 14.42 | G300E | 910968.75 | 7.15
834 | Story8 | B59 | 50 MPa RC Beam (25 cm x 25 cm) | Beam | 50MPa | Concrete Rectangular | 250 | 250 | 625 | 4612.5 | 0.29 | 705.28 | G300E | 1840099.22 | 14.44 | G300E | 912121.88 | 7.16
835 | Story8 | B6 | 50 MPa RC Beam (25 cm x 25 cm) | Beam | 50MPa | Concrete Rectangular | 250 | 250 | 625 | 4612.5 | 0.29 | 705.28 | G300E | 1376254.69 | 10.8 | G300E | 910968.75 | 7.15
836 | Story8 | B60 | 50 MPa RC Beam (25 cm x 25 cm) | Beam | 50MPa | Concrete Rectangular | 250 | 250 | 625 | 4612.5 | 0.29 | 705.28 | G300E | 1737182.81 | 13.63 | G300E | 965165.62 | 7.57
837 | Story8 | B7 | 50 MPa RC Beam (25 cm x 25 cm) | Beam | 50MPa | Concrete Rectangular | 250 | 250 | 625 | 7012.5 | 0.44 | 1072.25 | G300E | 4640814.06 | 36.41 | G300E | 912749.92 | 7.16
838 | Story8 | B8 | 50 MPa RC Beam (25 cm x 25 cm) | Beam | 50MPa | Concrete Rectangular | 250 | 250 | 625 | 4612.5 | 0.29 | 705.28 | G300E | 1378560.94 | 10.82 | G300E | 912121.88 | 7.16
839 | Story8 | B9 | 50 MPa RC Beam (25 cm x 25 cm) | Beam | 50MPa | Concrete Rectangular | 250 | 250 | 625 | 7012.5 | 0.44 | 1072.25 | G300E | 4416414.06 | 34.65 | G300E | 911086.64 | 7.15
840 | Story9 | B1 | 50 MPa RC Beam (25 cm x 25 cm) | Beam | 50MPa | Concrete Rectangular | 250 | 250 | 625 | 7037.5 | 0.44 | 1076.07 | G300E | 3030523.44 | 23.78 | G300E | 900189.35 | 7.06
841 | Story9 | B10 | 50 MPa RC Beam (25 cm x 25 cm) | Beam | 50MPa | Concrete Rectangular | 250 | 250 | 625 | 4637.5 | 0.29 | 709.1 | G300E | 1341107.03 | 10.52 | G300E | 924021.88 | 7.25
842 | Story9 | B11 | 50 MPa RC Beam (25 cm x 25 cm) | Beam | 50MPa | Concrete Rectangular | 250 | 250 | 625 | 7037.5 | 0.44 | 1076.07 | G300E | 3030523.44 | 23.78 | G300E | 900189.35 | 7.06
843 | Story9 | B12 | 50 MPa RC Beam (25 cm x 25 cm) | Beam | 50MPa | Concrete Rectangular | 250 | 250 | 625 | 7037.5 | 0.44 | 1076.07 | G300E | 2600356.25 | 20.4 | G300E | 878807.81 | 6.9
844 | Story9 | B13 | 50 MPa RC Beam (25 cm x 25 cm) | Beam | 50MPa | Concrete Rectangular | 250 | 250 | 625 | 4637.5 | 0.29 | 709.1 | G300E | 2377878.12 | 18.66 | G300E | 449475.92 | 3.53
845 | Story9 | B14 | 50 MPa RC Beam (25 cm x 25 cm) | Beam | 50MPa | Concrete Rectangular | 250 | 250 | 625 | 7037.5 | 0.44 | 1076.07 | G300E | 3619327.6 | 28.4 | G300E | 802544.04 | 6.3
846 | Story9 | B15 | 50 MPa RC Beam (25 cm x 25 cm) | Beam | 50MPa | Concrete Rectangular | 250 | 250 | 625 | 4637.5 | 0.29 | 709.1 | G300E | 1986878.91 | 15.59 | G300E | 621377.18 | 4.88
847 | Story9 | B16 | 50 MPa RC Beam (25 cm x 25 cm) | Beam | 50MPa | Concrete Rectangular | 250 | 250 | 625 | 7200 | 0.45 | 1100.92 | G300E | 4494600 | 35.27 | G300E | 822250.5 | 6.45
848 | Story9 | B17 | 50 MPa RC Beam (25 cm x 25 cm) | Beam | 50MPa | Concrete Rectangular | 250 | 250 | 625 | 4637.5 | 0.29 | 709.1 | G300E | 1782539.06 | 13.99 | G300E | 772143.75 | 6.06
849 | Story9 | B18 | 50 MPa RC Beam (25 cm x 25 cm) | Beam | 50MPa | Concrete Rectangular | 250 | 250 | 625 | 7200 | 0.45 | 1100.92 | G300E | 4500900 | 35.32 | G300E | 822250.5 | 6.45
850 | Story9 | B19 | 50 MPa RC Beam (25 cm x 25 cm) | Beam | 50MPa | Concrete Rectangular | 250 | 250 | 625 | 4637.5 | 0.29 | 709.1 | G300E | 1986589.06 | 15.59 | G300E | 621377.18 | 4.88
851 | Story9 | B2 | 50 MPa RC Beam (25 cm x 25 cm) | Beam | 50MPa | Concrete Rectangular | 250 | 250 | 625 | 4637.5 | 0.29 | 709.1 | G300E | 1341107.03 | 10.52 | G300E | 924021.88 | 7.25
852 | Story9 | B20 | 50 MPa RC Beam (25 cm x 25 cm) | Beam | 50MPa | Concrete Rectangular | 250 | 250 | 625 | 7037.5 | 0.44 | 1076.07 | G300E | 3619034.38 | 28.4 | G300E | 802544.04 | 6.3
853 | Story9 | B21 | 50 MPa RC Beam (25 cm x 25 cm) | Beam | 50MPa | Concrete Rectangular | 250 | 250 | 625 | 4637.5 | 0.29 | 709.1 | G300E | 2377878.12 | 18.66 | G300E | 352957.95 | 2.77
854 | Story9 | B22 | 50 MPa RC Beam (25 cm x 25 cm) | Beam | 50MPa | Concrete Rectangular | 250 | 250 | 625 | 7037.5 | 0.44 | 1076.07 | G300E | 2600356.25 | 20.4 | G300E | 878807.81 | 6.9
855 | Story9 | B23 | 50 MPa RC Beam (25 cm x 25 cm) | Beam | 50MPa | Concrete Rectangular | 250 | 250 | 625 | 7037.5 | 0.44 | 1076.07 | G300E | 2575138.54 | 20.21 | G300E | 1171743.75 | 9.19
856 | Story9 | B24 | 50 MPa RC Beam (25 cm x 25 cm) | Beam | 50MPa | Concrete Rectangular | 250 | 250 | 625 | 4637.5 | 0.29 | 709.1 | G300E | 2510336.72 | 19.7 | G300E | 491745.28 | 3.86
857 | Story9 | B25 | 50 MPa RC Beam (25 cm x 25 cm) | Beam | 50MPa | Concrete Rectangular | 250 | 250 | 625 | 7037.5 | 0.44 | 1076.07 | G300E | 2689791.15 | 21.11 | G300E | 789372.92 | 6.19
858 | Story9 | B26 | 50 MPa RC Beam (25 cm x 25 cm) | Beam | 50MPa | Concrete Rectangular | 250 | 250 | 625 | 4800 | 0.3 | 733.94 | G300E | 2513100 | 19.72 | G300E | 925475.25 | 7.26
859 | Story9 | B3 | 50 MPa RC Beam (25 cm x 25 cm) | Beam | 50MPa | Concrete Rectangular | 250 | 250 | 625 | 7037.5 | 0.44 | 1076.07 | G300E | 4467639.58 | 35.05 | G300E | 911865.74 | 7.15
860 | Story9 | B30 | 50 MPa RC Beam (25 cm x 25 cm) | Beam | 50MPa | Concrete Rectangular | 250 | 250 | 625 | 4637.5 | 0.29 | 709.1 | G300E | 2668301.56 | 20.94 | G300E | 915278.74 | 7.18
861 | Story9 | B31 | 50 MPa RC Beam (25 cm x 25 cm) | Beam | 50MPa | Concrete Rectangular | 250 | 250 | 625 | 7037.5 | 0.44 | 1076.07 | G300E | 2691843.75 | 21.12 | G300E | 783508.33 | 6.15
862 | Story9 | B32 | 50 MPa RC Beam (25 cm x 25 cm) | Beam | 50MPa | Concrete Rectangular | 250 | 250 | 625 | 4637.5 | 0.29 | 709.1 | G300E | 2508597.66 | 19.68 | G300E | 395227.31 | 3.1
863 | Story9 | B33 | 50 MPa RC Beam (25 cm x 25 cm) | Beam | 50MPa | Concrete Rectangular | 250 | 250 | 625 | 7037.5 | 0.44 | 1076.07 | G300E | 2574552.08 | 20.2 | G300E | 1171743.75 | 9.19
864 | Story9 | B34 | 50 MPa RC Beam (25 cm x 25 cm) | Beam | 50MPa | Concrete Rectangular | 250 | 250 | 625 | 7037.5 | 0.44 | 1076.07 | G300E | 2600356.25 | 20.4 | G300E | 878807.81 | 6.9
865 | Story9 | B35 | 50 MPa RC Beam (25 cm x 25 cm) | Beam | 50MPa | Concrete Rectangular | 250 | 250 | 625 | 4637.5 | 0.29 | 709.1 | G300E | 2530625.78 | 19.86 | G300E | 491745.28 | 3.86
866 | Story9 | B36 | 50 MPa RC Beam (25 cm x 25 cm) | Beam | 50MPa | Concrete Rectangular | 250 | 250 | 625 | 7037.5 | 0.44 | 1076.07 | G300E | 3619327.6 | 28.4 | G300E | 802544.04 | 6.3
867 | Story9 | B37 | 50 MPa RC Beam (25 cm x 25 cm) | Beam | 50MPa | Concrete Rectangular | 250 | 250 | 625 | 4800 | 0.3 | 733.94 | G300E | 2551200 | 20.02 | G300E | 925475.25 | 7.26
868 | Story9 | B38 | 50 MPa RC Beam (25 cm x 25 cm) | Beam | 50MPa | Concrete Rectangular | 250 | 250 | 625 | 7037.5 | 0.44 | 1076.07 | G300E | 4394332.29 | 34.48 | G300E | 910721.41 | 7.15
869 | Story9 | B4 | 50 MPa RC Beam (25 cm x 25 cm) | Beam | 50MPa | Concrete Rectangular | 250 | 250 | 625 | 4637.5 | 0.29 | 709.1 | G300E | 1256182.81 | 9.86 | G300E | 863734.38 | 6.78
870 | Story9 | B40 | 50 MPa RC Beam (25 cm x 25 cm) | Beam | 50MPa | Concrete Rectangular | 250 | 250 | 625 | 7037.5 | 0.44 | 1076.07 | G300E | 4424828.12 | 34.72 | G300E | 910721.41 | 7.15
871 | Story9 | B41 | 50 MPa RC Beam (25 cm x 25 cm) | Beam | 50MPa | Concrete Rectangular | 250 | 250 | 625 | 4637.5 | 0.29 | 709.1 | G300E | 2669654.17 | 20.95 | G300E | 752486.16 | 5.9
872 | Story9 | B42 | 50 MPa RC Beam (25 cm x 25 cm) | Beam | 50MPa | Concrete Rectangular | 250 | 250 | 625 | 7037.5 | 0.44 | 1076.07 | G300E | 3630763.54 | 28.49 | G300E | 845307.11 | 6.63
873 | Story9 | B43 | 50 MPa RC Beam (25 cm x 25 cm) | Beam | 50MPa | Concrete Rectangular | 250 | 250 | 625 | 4637.5 | 0.29 | 709.1 | G300E | 2535842.97 | 19.9 | G300E | 298709.35 | 2.34
874 | Story9 | B44 | 50 MPa RC Beam (25 cm x 25 cm) | Beam | 50MPa | Concrete Rectangular | 250 | 250 | 625 | 7037.5 | 0.44 | 1076.07 | G300E | 2676009.38 | 21 | G300E | 683517.19 | 5.36
875 | Story9 | B45 | 50 MPa RC Beam (25 cm x 25 cm) | Beam | 50MPa | Concrete Rectangular | 250 | 250 | 625 | 7037.5 | 0.44 | 1076.07 | G300E | 3030523.44 | 23.78 | G300E | 900189.35 | 7.06
876 | Story9 | B46 | 50 MPa RC Beam (25 cm x 25 cm) | Beam | 50MPa | Concrete Rectangular | 250 | 250 | 625 | 4637.5 | 0.29 | 709.1 | G300E | 2414108.59 | 18.94 | G300E | 449475.92 | 3.53
877 | Story9 | B47 | 50 MPa RC Beam (25 cm x 25 cm) | Beam | 50MPa | Concrete Rectangular | 250 | 250 | 625 | 7037.5 | 0.44 | 1076.07 | G300E | 4467639.58 | 35.05 | G300E | 911860.6 | 7.15
878 | Story9 | B48 | 50 MPa RC Beam (25 cm x 25 cm) | Beam | 50MPa | Concrete Rectangular | 250 | 250 | 625 | 4637.5 | 0.29 | 709.1 | G300E | 2095860.16 | 16.44 | G300E | 524859.21 | 4.12
879 | Story9 | B49 | 50 MPa RC Beam (25 cm x 25 cm) | Beam | 50MPa | Concrete Rectangular | 250 | 250 | 625 | 7037.5 | 0.44 | 1076.07 | G300E | 4710433.33 | 36.96 | G300E | 913847.96 | 7.17
880 | Story9 | B5 | 50 MPa RC Beam (25 cm x 25 cm) | Beam | 50MPa | Concrete Rectangular | 250 | 250 | 625 | 7037.5 | 0.44 | 1076.07 | G300E | 4710433.33 | 36.96 | G300E | 816209.25 | 6.4
881 | Story9 | B50 | 50 MPa RC Beam (25 cm x 25 cm) | Beam | 50MPa | Concrete Rectangular | 250 | 250 | 625 | 4637.5 | 0.29 | 709.1 | G300E | 1820508.59 | 14.28 | G300E | 772143.75 | 6.06
882 | Story9 | B51 | 50 MPa RC Beam (25 cm x 25 cm) | Beam | 50MPa | Concrete Rectangular | 250 | 250 | 625 | 7037.5 | 0.44 | 1076.07 | G300E | 4710433.33 | 36.96 | G300E | 913842.1 | 7.17
883 | Story9 | B52 | 50 MPa RC Beam (25 cm x 25 cm) | Beam | 50MPa | Concrete Rectangular | 250 | 250 | 625 | 4637.5 | 0.29 | 709.1 | G300E | 2097309.38 | 16.46 | G300E | 524859.21 | 4.12
884 | Story9 | B53 | 50 MPa RC Beam (25 cm x 25 cm) | Beam | 50MPa | Concrete Rectangular | 250 | 250 | 625 | 7037.5 | 0.44 | 1076.07 | G300E | 4467346.35 | 35.05 | G300E | 911848.14 | 7.15
885 | Story9 | B54 | 50 MPa RC Beam (25 cm x 25 cm) | Beam | 50MPa | Concrete Rectangular | 250 | 250 | 625 | 4637.5 | 0.29 | 709.1 | G300E | 2435846.88 | 19.11 | G300E | 374092.63 | 2.94
886 | Story9 | B55 | 50 MPa RC Beam (25 cm x 25 cm) | Beam | 50MPa | Concrete Rectangular | 250 | 250 | 625 | 7037.5 | 0.44 | 1076.07 | G300E | 3032576.04 | 23.79 | G300E | 900189.35 | 7.06
887 | Story9 | B56 | 50 MPa RC Beam (25 cm x 25 cm) | Beam | 50MPa | Concrete Rectangular | 250 | 250 | 625 | 4637.5 | 0.29 | 709.1 | G300E | 1606314.06 | 12.6 | G300E | 924021.88 | 7.25
888 | Story9 | B57 | 50 MPa RC Beam (25 cm x 25 cm) | Beam | 50MPa | Concrete Rectangular | 250 | 250 | 625 | 4637.5 | 0.29 | 709.1 | G300E | 1840217.97 | 14.44 | G300E | 863734.38 | 6.78
889 | Story9 | B58 | 50 MPa RC Beam (25 cm x 25 cm) | Beam | 50MPa | Concrete Rectangular | 250 | 250 | 625 | 4637.5 | 0.29 | 709.1 | G300E | 1838478.91 | 14.43 | G300E | 862575 | 6.77
890 | Story9 | B59 | 50 MPa RC Beam (25 cm x 25 cm) | Beam | 50MPa | Concrete Rectangular | 250 | 250 | 625 | 4637.5 | 0.29 | 709.1 | G300E | 1840217.97 | 14.44 | G300E | 863734.38 | 6.78
891 | Story9 | B6 | 50 MPa RC Beam (25 cm x 25 cm) | Beam | 50MPa | Concrete Rectangular | 250 | 250 | 625 | 4637.5 | 0.29 | 709.1 | G300E | 1254443.75 | 9.84 | G300E | 862575 | 6.77
892 | Story9 | B60 | 50 MPa RC Beam (25 cm x 25 cm) | Beam | 50MPa | Concrete Rectangular | 250 | 250 | 625 | 4637.5 | 0.29 | 709.1 | G300E | 1606603.91 | 12.61 | G300E | 924021.88 | 7.25
893 | Story9 | B7 | 50 MPa RC Beam (25 cm x 25 cm) | Beam | 50MPa | Concrete Rectangular | 250 | 250 | 625 | 7037.5 | 0.44 | 1076.07 | G300E | 4710433.33 | 36.96 | G300E | 816209.25 | 6.4
894 | Story9 | B8 | 50 MPa RC Beam (25 cm x 25 cm) | Beam | 50MPa | Concrete Rectangular | 250 | 250 | 625 | 4637.5 | 0.29 | 709.1 | G300E | 1256182.81 | 9.86 | G300E | 863734.38 | 6.78
895 | Story9 | B9 | 50 MPa RC Beam (25 cm x 25 cm) | Beam | 50MPa | Concrete Rectangular | 250 | 250 | 625 | 7037.5 | 0.44 | 1076.07 | G300E | 4467639.58 | 35.05 | G300E | 911866.47 | 7.15

## Columns
| Story | Label | Section | Structural_Element_Type | Material | Cross_Section_Type | Width_(mm) | Depth_(mm) | Area_(cm^2) | Length_(mm) | Volume_(m^3) | Mass_(kg) | Long._Rebar_Material | Long._Rebar_Volume_(mm^3) | Long._Rebar_Mass_(kg) | Tran._Rebar_Material | Tran._Rebar_Volume_(mm^3) | Tran._Rebar_Mass_(kg)
0 | Story1 | C1 | 50 MPa RC Column (45 cm x 45 cm) | Column | 50MPa | Concrete Rectangular | 450 | 450 | 2025 | 3250 | 0.66 | 1610.09 | G300E | 6581250 | 51.64 | G300E | 0 | 0
1 | Story1 | C10 | 50 MPa RC Column (45 cm x 45 cm) | Column | 50MPa | Concrete Rectangular | 450 | 450 | 2025 | 3225 | 0.65 | 1597.71 | G300E | 42136775 | 330.62 | G300E | 0 | 0
2 | Story1 | C11 | 50 MPa RC Column (45 cm x 45 cm) | Column | 50MPa | Concrete Rectangular | 450 | 450 | 2025 | 3225 | 0.65 | 1597.71 | G300E | 45150000 | 354.26 | G300E | 0 | 0
3 | Story1 | C12 | 50 MPa RC Column (45 cm x 45 cm) | Column | 50MPa | Concrete Rectangular | 450 | 450 | 2025 | 3225 | 0.65 | 1597.71 | G300E | 6530625 | 51.24 | G300E | 0 | 0
4 | Story1 | C13 | 50 MPa RC Column (45 cm x 45 cm) | Column | 50MPa | Concrete Rectangular | 450 | 450 | 2025 | 3225 | 0.65 | 1597.71 | G300E | 6530625 | 51.24 | G300E | 0 | 0
5 | Story1 | C14 | 50 MPa RC Column (45 cm x 45 cm) | Column | 50MPa | Concrete Rectangular | 450 | 450 | 2025 | 3225 | 0.65 | 1597.71 | G300E | 17470900 | 137.08 | G300E | 0 | 0
6 | Story1 | C17 | 50 MPa RC Column (45 cm x 45 cm) | Column | 50MPa | Concrete Rectangular | 450 | 450 | 2025 | 3225 | 0.65 | 1597.71 | G300E | 17423600 | 136.71 | G300E | 0 | 0
7 | Story1 | C18 | 50 MPa RC Column (45 cm x 45 cm) | Column | 50MPa | Concrete Rectangular | 450 | 450 | 2025 | 3225 | 0.65 | 1597.71 | G300E | 6530625 | 51.24 | G300E | 0 | 0
8 | Story1 | C19 | 50 MPa RC Column (45 cm x 45 cm) | Column | 50MPa | Concrete Rectangular | 450 | 450 | 2025 | 3225 | 0.65 | 1597.71 | G300E | 6530625 | 51.24 | G300E | 0 | 0
9 | Story1 | C2 | 50 MPa RC Column (45 cm x 45 cm) | Column | 50MPa | Concrete Rectangular | 450 | 450 | 2025 | 3225 | 0.65 | 1597.71 | G300E | 6530625 | 51.24 | G300E | 0 | 0
10 | Story1 | C20 | 50 MPa RC Column (45 cm x 45 cm) | Column | 50MPa | Concrete Rectangular | 450 | 450 | 2025 | 3225 | 0.65 | 1597.71 | G300E | 17466600 | 137.05 | G300E | 0 | 0
11 | Story1 | C23 | 50 MPa RC Column (45 cm x 45 cm) | Column | 50MPa | Concrete Rectangular | 450 | 450 | 2025 | 3225 | 0.65 | 1597.71 | G300E | 17675150 | 138.69 | G300E | 0 | 0
12 | Story1 | C24 | 50 MPa RC Column (45 cm x 45 cm) | Column | 50MPa | Concrete Rectangular | 450 | 450 | 2025 | 3225 | 0.65 | 1597.71 | G300E | 6530625 | 51.24 | G300E | 0 | 0
13 | Story1 | C25 | 50 MPa RC Column (45 cm x 45 cm) | Column | 50MPa | Concrete Rectangular | 450 | 450 | 2025 | 3225 | 0.65 | 1597.71 | G300E | 6530625 | 51.24 | G300E | 0 | 0
14 | Story1 | C26 | 50 MPa RC Column (45 cm x 45 cm) | Column | 50MPa | Concrete Rectangular | 450 | 450 | 2025 | 3225 | 0.65 | 1597.71 | G300E | 45150000 | 354.26 | G300E | 0 | 0
15 | Story1 | C27 | 50 MPa RC Column (45 cm x 45 cm) | Column | 50MPa | Concrete Rectangular | 450 | 450 | 2025 | 3225 | 0.65 | 1597.71 | G300E | 42130325 | 330.57 | G300E | 0 | 0
16 | Story1 | C28 | 50 MPa RC Column (45 cm x 45 cm) | Column | 50MPa | Concrete Rectangular | 450 | 450 | 2025 | 3225 | 0.65 | 1597.71 | G300E | 42136775 | 330.62 | G300E | 0 | 0
17 | Story1 | C29 | 50 MPa RC Column (45 cm x 45 cm) | Column | 50MPa | Concrete Rectangular | 450 | 450 | 2025 | 3225 | 0.65 | 1597.71 | G300E | 45146775 | 354.24 | G300E | 0 | 0
18 | Story1 | C3 | 50 MPa RC Column (45 cm x 45 cm) | Column | 50MPa | Concrete Rectangular | 450 | 450 | 2025 | 3225 | 0.65 | 1597.71 | G300E | 6530625 | 51.24 | G300E | 0 | 0
19 | Story1 | C30 | 50 MPa RC Column (45 cm x 45 cm) | Column | 50MPa | Concrete Rectangular | 450 | 450 | 2025 | 3225 | 0.65 | 1597.71 | G300E | 6530625 | 51.24 | G300E | 0 | 0
20 | Story1 | C31 | 50 MPa RC Column (45 cm x 45 cm) | Column | 50MPa | Concrete Rectangular | 450 | 450 | 2025 | 3250 | 0.66 | 1610.09 | G300E | 6581250 | 51.64 | G300E | 0 | 0
21 | Story1 | C32 | 50 MPa RC Column (45 cm x 45 cm) | Column | 50MPa | Concrete Rectangular | 450 | 450 | 2025 | 3225 | 0.65 | 1597.71 | G300E | 6530625 | 51.24 | G300E | 0 | 0
22 | Story1 | C33 | 50 MPa RC Column (45 cm x 45 cm) | Column | 50MPa | Concrete Rectangular | 450 | 450 | 2025 | 3225 | 0.65 | 1597.71 | G300E | 6530625 | 51.24 | G300E | 0 | 0
23 | Story1 | C34 | 50 MPa RC Column (45 cm x 45 cm) | Column | 50MPa | Concrete Rectangular | 450 | 450 | 2025 | 3225 | 0.65 | 1597.71 | G300E | 6530625 | 51.24 | G300E | 0 | 0
24 | Story1 | C35 | 50 MPa RC Column (45 cm x 45 cm) | Column | 50MPa | Concrete Rectangular | 450 | 450 | 2025 | 3225 | 0.65 | 1597.71 | G300E | 6530625 | 51.24 | G300E | 0 | 0
25 | Story1 | C36 | 50 MPa RC Column (45 cm x 45 cm) | Column | 50MPa | Concrete Rectangular | 450 | 450 | 2025 | 3250 | 0.66 | 1610.09 | G300E | 6581250 | 51.64 | G300E | 0 | 0
26 | Story1 | C4 | 50 MPa RC Column (45 cm x 45 cm) | Column | 50MPa | Concrete Rectangular | 450 | 450 | 2025 | 3225 | 0.65 | 1597.71 | G300E | 6530625 | 51.24 | G300E | 0 | 0
27 | Story1 | C5 | 50 MPa RC Column (45 cm x 45 cm) | Column | 50MPa | Concrete Rectangular | 450 | 450 | 2025 | 3225 | 0.65 | 1597.71 | G300E | 6530625 | 51.24 | G300E | 0 | 0
28 | Story1 | C6 | 50 MPa RC Column (45 cm x 45 cm) | Column | 50MPa | Concrete Rectangular | 450 | 450 | 2025 | 3250 | 0.66 | 1610.09 | G300E | 6581250 | 51.64 | G300E | 0 | 0
29 | Story1 | C7 | 50 MPa RC Column (45 cm x 45 cm) | Column | 50MPa | Concrete Rectangular | 450 | 450 | 2025 | 3225 | 0.65 | 1597.71 | G300E | 6530625 | 51.24 | G300E | 0 | 0
30 | Story1 | C8 | 50 MPa RC Column (45 cm x 45 cm) | Column | 50MPa | Concrete Rectangular | 450 | 450 | 2025 | 3225 | 0.65 | 1597.71 | G300E | 45152150 | 354.28 | G300E | 0 | 0
31 | Story1 | C9 | 50 MPa RC Column (45 cm x 45 cm) | Column | 50MPa | Concrete Rectangular | 450 | 450 | 2025 | 3225 | 0.65 | 1597.71 | G300E | 42137850 | 330.63 | G300E | 0 | 0
32 | Story10 | C1 | 50 MPa RC Column (32.5 cm x 32.5 cm) | Column | 50MPa | Concrete Rectangular | 325 | 325 | 1056.3 | 3250 | 0.34 | 839.83 | G300E | 3432000 | 26.93 | G300E | 0 | 0
33 | Story10 | C10 | 50 MPa RC Column (32.5 cm x 32.5 cm) | Column | 50MPa | Concrete Rectangular | 325 | 325 | 1056.3 | 3200 | 0.34 | 826.91 | G300E | 7517866.67 | 58.99 | G300E | 0 | 0
34 | Story10 | C11 | 50 MPa RC Column (32.5 cm x 32.5 cm) | Column | 50MPa | Concrete Rectangular | 325 | 325 | 1056.3 | 3200 | 0.34 | 826.91 | G300E | 8505600 | 66.74 | G300E | 0 | 0
35 | Story10 | C12 | 50 MPa RC Column (32.5 cm x 32.5 cm) | Column | 50MPa | Concrete Rectangular | 325 | 325 | 1056.3 | 3200 | 0.34 | 826.91 | G300E | 3379200 | 26.51 | G300E | 0 | 0
36 | Story10 | C13 | 50 MPa RC Column (32.5 cm x 32.5 cm) | Column | 50MPa | Concrete Rectangular | 325 | 325 | 1056.3 | 3200 | 0.34 | 826.91 | G300E | 3379200 | 26.51 | G300E | 0 | 0
37 | Story10 | C14 | 50 MPa RC Column (32.5 cm x 32.5 cm) | Column | 50MPa | Concrete Rectangular | 325 | 325 | 1056.3 | 3200 | 0.34 | 826.91 | G300E | 3379200 | 26.51 | G300E | 0 | 0
38 | Story10 | C17 | 50 MPa RC Column (32.5 cm x 32.5 cm) | Column | 50MPa | Concrete Rectangular | 325 | 325 | 1056.3 | 3200 | 0.34 | 826.91 | G300E | 3379200 | 26.51 | G300E | 0 | 0
39 | Story10 | C18 | 50 MPa RC Column (32.5 cm x 32.5 cm) | Column | 50MPa | Concrete Rectangular | 325 | 325 | 1056.3 | 3200 | 0.34 | 826.91 | G300E | 3379200 | 26.51 | G300E | 0 | 0
40 | Story10 | C19 | 50 MPa RC Column (32.5 cm x 32.5 cm) | Column | 50MPa | Concrete Rectangular | 325 | 325 | 1056.3 | 3200 | 0.34 | 826.91 | G300E | 3379200 | 26.51 | G300E | 0 | 0
41 | Story10 | C2 | 50 MPa RC Column (32.5 cm x 32.5 cm) | Column | 50MPa | Concrete Rectangular | 325 | 325 | 1056.3 | 3200 | 0.34 | 826.91 | G300E | 3379200 | 26.51 | G300E | 0 | 0
42 | Story10 | C20 | 50 MPa RC Column (32.5 cm x 32.5 cm) | Column | 50MPa | Concrete Rectangular | 325 | 325 | 1056.3 | 3200 | 0.34 | 826.91 | G300E | 3379200 | 26.51 | G300E | 0 | 0
43 | Story10 | C23 | 50 MPa RC Column (32.5 cm x 32.5 cm) | Column | 50MPa | Concrete Rectangular | 325 | 325 | 1056.3 | 3200 | 0.34 | 826.91 | G300E | 3379200 | 26.51 | G300E | 0 | 0
44 | Story10 | C24 | 50 MPa RC Column (32.5 cm x 32.5 cm) | Column | 50MPa | Concrete Rectangular | 325 | 325 | 1056.3 | 3200 | 0.34 | 826.91 | G300E | 3379200 | 26.51 | G300E | 0 | 0
45 | Story10 | C25 | 50 MPa RC Column (32.5 cm x 32.5 cm) | Column | 50MPa | Concrete Rectangular | 325 | 325 | 1056.3 | 3200 | 0.34 | 826.91 | G300E | 3379200 | 26.51 | G300E | 0 | 0
46 | Story10 | C26 | 50 MPa RC Column (32.5 cm x 32.5 cm) | Column | 50MPa | Concrete Rectangular | 325 | 325 | 1056.3 | 3200 | 0.34 | 826.91 | G300E | 8505600 | 66.74 | G300E | 0 | 0
47 | Story10 | C27 | 50 MPa RC Column (32.5 cm x 32.5 cm) | Column | 50MPa | Concrete Rectangular | 325 | 325 | 1056.3 | 3200 | 0.34 | 826.91 | G300E | 7514666.67 | 58.96 | G300E | 0 | 0
48 | Story10 | C28 | 50 MPa RC Column (32.5 cm x 32.5 cm) | Column | 50MPa | Concrete Rectangular | 325 | 325 | 1056.3 | 3200 | 0.34 | 826.91 | G300E | 7515733.33 | 58.97 | G300E | 0 | 0
49 | Story10 | C29 | 50 MPa RC Column (32.5 cm x 32.5 cm) | Column | 50MPa | Concrete Rectangular | 325 | 325 | 1056.3 | 3200 | 0.34 | 826.91 | G300E | 8516266.67 | 66.82 | G300E | 0 | 0
50 | Story10 | C3 | 50 MPa RC Column (32.5 cm x 32.5 cm) | Column | 50MPa | Concrete Rectangular | 325 | 325 | 1056.3 | 3200 | 0.34 | 826.91 | G300E | 3379200 | 26.51 | G300E | 0 | 0
51 | Story10 | C30 | 50 MPa RC Column (32.5 cm x 32.5 cm) | Column | 50MPa | Concrete Rectangular | 325 | 325 | 1056.3 | 3200 | 0.34 | 826.91 | G300E | 3379200 | 26.51 | G300E | 0 | 0
52 | Story10 | C31 | 50 MPa RC Column (32.5 cm x 32.5 cm) | Column | 50MPa | Concrete Rectangular | 325 | 325 | 1056.3 | 3250 | 0.34 | 839.83 | G300E | 3432000 | 26.93 | G300E | 0 | 0
53 | Story10 | C32 | 50 MPa RC Column (32.5 cm x 32.5 cm) | Column | 50MPa | Concrete Rectangular | 325 | 325 | 1056.3 | 3200 | 0.34 | 826.91 | G300E | 3379200 | 26.51 | G300E | 0 | 0
54 | Story10 | C33 | 50 MPa RC Column (32.5 cm x 32.5 cm) | Column | 50MPa | Concrete Rectangular | 325 | 325 | 1056.3 | 3200 | 0.34 | 826.91 | G300E | 3379200 | 26.51 | G300E | 0 | 0
55 | Story10 | C34 | 50 MPa RC Column (32.5 cm x 32.5 cm) | Column | 50MPa | Concrete Rectangular | 325 | 325 | 1056.3 | 3200 | 0.34 | 826.91 | G300E | 3379200 | 26.51 | G300E | 0 | 0
56 | Story10 | C35 | 50 MPa RC Column (32.5 cm x 32.5 cm) | Column | 50MPa | Concrete Rectangular | 325 | 325 | 1056.3 | 3200 | 0.34 | 826.91 | G300E | 3379200 | 26.51 | G300E | 0 | 0
57 | Story10 | C36 | 50 MPa RC Column (32.5 cm x 32.5 cm) | Column | 50MPa | Concrete Rectangular | 325 | 325 | 1056.3 | 3250 | 0.34 | 839.83 | G300E | 3432000 | 26.93 | G300E | 0 | 0
58 | Story10 | C4 | 50 MPa RC Column (32.5 cm x 32.5 cm) | Column | 50MPa | Concrete Rectangular | 325 | 325 | 1056.3 | 3200 | 0.34 | 826.91 | G300E | 3379200 | 26.51 | G300E | 0 | 0
59 | Story10 | C5 | 50 MPa RC Column (32.5 cm x 32.5 cm) | Column | 50MPa | Concrete Rectangular | 325 | 325 | 1056.3 | 3200 | 0.34 | 826.91 | G300E | 3379200 | 26.51 | G300E | 0 | 0
60 | Story10 | C6 | 50 MPa RC Column (32.5 cm x 32.5 cm) | Column | 50MPa | Concrete Rectangular | 325 | 325 | 1056.3 | 3250 | 0.34 | 839.83 | G300E | 3432000 | 26.93 | G300E | 0 | 0
61 | Story10 | C7 | 50 MPa RC Column (32.5 cm x 32.5 cm) | Column | 50MPa | Concrete Rectangular | 325 | 325 | 1056.3 | 3200 | 0.34 | 826.91 | G300E | 3379200 | 26.51 | G300E | 0 | 0
62 | Story10 | C8 | 50 MPa RC Column (32.5 cm x 32.5 cm) | Column | 50MPa | Concrete Rectangular | 325 | 325 | 1056.3 | 3200 | 0.34 | 826.91 | G300E | 8505600 | 66.74 | G300E | 0 | 0
63 | Story10 | C9 | 50 MPa RC Column (32.5 cm x 32.5 cm) | Column | 50MPa | Concrete Rectangular | 325 | 325 | 1056.3 | 3200 | 0.34 | 826.91 | G300E | 7517866.67 | 58.99 | G300E | 0 | 0
64 | Story11 | C1 | 50 MPa RC Column (27.5 cm x 27.5 cm) | Column | 50MPa | Concrete Rectangular | 275 | 275 | 756.3 | 3250 | 0.25 | 601.3 | G300E | 2457000 | 19.28 | G300E | 0 | 0
65 | Story11 | C10 | 50 MPa RC Column (27.5 cm x 27.5 cm) | Column | 50MPa | Concrete Rectangular | 275 | 275 | 756.3 | 3200 | 0.24 | 592.05 | G300E | 18448000 | 144.75 | G300E | 0 | 0
66 | Story11 | C11 | 50 MPa RC Column (27.5 cm x 27.5 cm) | Column | 50MPa | Concrete Rectangular | 275 | 275 | 756.3 | 3200 | 0.24 | 592.05 | G300E | 18668800 | 146.48 | G300E | 0 | 0
67 | Story11 | C12 | 50 MPa RC Column (27.5 cm x 27.5 cm) | Column | 50MPa | Concrete Rectangular | 275 | 275 | 756.3 | 3200 | 0.24 | 592.05 | G300E | 9367466.67 | 73.5 | G300E | 0 | 0
68 | Story11 | C13 | 50 MPa RC Column (27.5 cm x 27.5 cm) | Column | 50MPa | Concrete Rectangular | 275 | 275 | 756.3 | 3200 | 0.24 | 592.05 | G300E | 8130133.33 | 63.79 | G300E | 0 | 0
69 | Story11 | C14 | 50 MPa RC Column (27.5 cm x 27.5 cm) | Column | 50MPa | Concrete Rectangular | 275 | 275 | 756.3 | 3200 | 0.24 | 592.05 | G300E | 9051733.33 | 71.02 | G300E | 0 | 0
70 | Story11 | C17 | 50 MPa RC Column (27.5 cm x 27.5 cm) | Column | 50MPa | Concrete Rectangular | 275 | 275 | 756.3 | 3200 | 0.24 | 592.05 | G300E | 9042133.33 | 70.95 | G300E | 0 | 0
71 | Story11 | C18 | 50 MPa RC Column (27.5 cm x 27.5 cm) | Column | 50MPa | Concrete Rectangular | 275 | 275 | 756.3 | 3200 | 0.24 | 592.05 | G300E | 8114133.33 | 63.67 | G300E | 0 | 0
72 | Story11 | C19 | 50 MPa RC Column (27.5 cm x 27.5 cm) | Column | 50MPa | Concrete Rectangular | 275 | 275 | 756.3 | 3200 | 0.24 | 592.05 | G300E | 8130133.33 | 63.79 | G300E | 0 | 0
73 | Story11 | C2 | 50 MPa RC Column (27.5 cm x 27.5 cm) | Column | 50MPa | Concrete Rectangular | 275 | 275 | 756.3 | 3200 | 0.24 | 592.05 | G300E | 6484266.67 | 50.88 | G300E | 0 | 0
74 | Story11 | C20 | 50 MPa RC Column (27.5 cm x 27.5 cm) | Column | 50MPa | Concrete Rectangular | 275 | 275 | 756.3 | 3200 | 0.24 | 592.05 | G300E | 9050666.67 | 71.01 | G300E | 0 | 0
75 | Story11 | C23 | 50 MPa RC Column (27.5 cm x 27.5 cm) | Column | 50MPa | Concrete Rectangular | 275 | 275 | 756.3 | 3200 | 0.24 | 592.05 | G300E | 9065600 | 71.13 | G300E | 0 | 0
76 | Story11 | C24 | 50 MPa RC Column (27.5 cm x 27.5 cm) | Column | 50MPa | Concrete Rectangular | 275 | 275 | 756.3 | 3200 | 0.24 | 592.05 | G300E | 8102400 | 63.57 | G300E | 0 | 0
77 | Story11 | C25 | 50 MPa RC Column (27.5 cm x 27.5 cm) | Column | 50MPa | Concrete Rectangular | 275 | 275 | 756.3 | 3200 | 0.24 | 592.05 | G300E | 9366400 | 73.49 | G300E | 0 | 0
78 | Story11 | C26 | 50 MPa RC Column (27.5 cm x 27.5 cm) | Column | 50MPa | Concrete Rectangular | 275 | 275 | 756.3 | 3200 | 0.24 | 592.05 | G300E | 18669866.67 | 146.49 | G300E | 0 | 0
79 | Story11 | C27 | 50 MPa RC Column (27.5 cm x 27.5 cm) | Column | 50MPa | Concrete Rectangular | 275 | 275 | 756.3 | 3200 | 0.24 | 592.05 | G300E | 18445866.67 | 144.73 | G300E | 0 | 0
80 | Story11 | C28 | 50 MPa RC Column (27.5 cm x 27.5 cm) | Column | 50MPa | Concrete Rectangular | 275 | 275 | 756.3 | 3200 | 0.24 | 592.05 | G300E | 18446933.33 | 144.74 | G300E | 0 | 0
81 | Story11 | C29 | 50 MPa RC Column (27.5 cm x 27.5 cm) | Column | 50MPa | Concrete Rectangular | 275 | 275 | 756.3 | 3200 | 0.24 | 592.05 | G300E | 18676266.67 | 146.54 | G300E | 0 | 0
82 | Story11 | C3 | 50 MPa RC Column (27.5 cm x 27.5 cm) | Column | 50MPa | Concrete Rectangular | 275 | 275 | 756.3 | 3200 | 0.24 | 592.05 | G300E | 7478400 | 58.68 | G300E | 0 | 0
83 | Story11 | C30 | 50 MPa RC Column (27.5 cm x 27.5 cm) | Column | 50MPa | Concrete Rectangular | 275 | 275 | 756.3 | 3200 | 0.24 | 592.05 | G300E | 9366400 | 73.49 | G300E | 0 | 0
84 | Story11 | C31 | 50 MPa RC Column (27.5 cm x 27.5 cm) | Column | 50MPa | Concrete Rectangular | 275 | 275 | 756.3 | 3250 | 0.25 | 601.3 | G300E | 2457000 | 19.28 | G300E | 0 | 0
85 | Story11 | C32 | 50 MPa RC Column (27.5 cm x 27.5 cm) | Column | 50MPa | Concrete Rectangular | 275 | 275 | 756.3 | 3200 | 0.24 | 592.05 | G300E | 6484266.67 | 50.88 | G300E | 0 | 0
86 | Story11 | C33 | 50 MPa RC Column (27.5 cm x 27.5 cm) | Column | 50MPa | Concrete Rectangular | 275 | 275 | 756.3 | 3200 | 0.24 | 592.05 | G300E | 7475200 | 58.65 | G300E | 0 | 0
87 | Story11 | C34 | 50 MPa RC Column (27.5 cm x 27.5 cm) | Column | 50MPa | Concrete Rectangular | 275 | 275 | 756.3 | 3200 | 0.24 | 592.05 | G300E | 7474133.33 | 58.64 | G300E | 0 | 0
88 | Story11 | C35 | 50 MPa RC Column (27.5 cm x 27.5 cm) | Column | 50MPa | Concrete Rectangular | 275 | 275 | 756.3 | 3200 | 0.24 | 592.05 | G300E | 6478933.33 | 50.84 | G300E | 0 | 0
89 | Story11 | C36 | 50 MPa RC Column (27.5 cm x 27.5 cm) | Column | 50MPa | Concrete Rectangular | 275 | 275 | 756.3 | 3250 | 0.25 | 601.3 | G300E | 2457000 | 19.28 | G300E | 0 | 0
90 | Story11 | C4 | 50 MPa RC Column (27.5 cm x 27.5 cm) | Column | 50MPa | Concrete Rectangular | 275 | 275 | 756.3 | 3200 | 0.24 | 592.05 | G300E | 7478400 | 58.68 | G300E | 0 | 0
91 | Story11 | C5 | 50 MPa RC Column (27.5 cm x 27.5 cm) | Column | 50MPa | Concrete Rectangular | 275 | 275 | 756.3 | 3200 | 0.24 | 592.05 | G300E | 6484266.67 | 50.88 | G300E | 0 | 0
92 | Story11 | C6 | 50 MPa RC Column (27.5 cm x 27.5 cm) | Column | 50MPa | Concrete Rectangular | 275 | 275 | 756.3 | 3250 | 0.25 | 601.3 | G300E | 2457000 | 19.28 | G300E | 0 | 0
93 | Story11 | C7 | 50 MPa RC Column (27.5 cm x 27.5 cm) | Column | 50MPa | Concrete Rectangular | 275 | 275 | 756.3 | 3200 | 0.24 | 592.05 | G300E | 9366400 | 73.49 | G300E | 0 | 0
94 | Story11 | C8 | 50 MPa RC Column (27.5 cm x 27.5 cm) | Column | 50MPa | Concrete Rectangular | 275 | 275 | 756.3 | 3200 | 0.24 | 592.05 | G300E | 18669866.67 | 146.49 | G300E | 0 | 0
95 | Story11 | C9 | 50 MPa RC Column (27.5 cm x 27.5 cm) | Column | 50MPa | Concrete Rectangular | 275 | 275 | 756.3 | 3200 | 0.24 | 592.05 | G300E | 18448000 | 144.75 | G300E | 0 | 0
96 | Story12 | C1 | 50 MPa RC Column (27.5 cm x 27.5 cm) | Column | 50MPa | Concrete Rectangular | 275 | 275 | 756.3 | 3250 | 0.25 | 601.3 | G300E | 2457000 | 19.28 | G300E | 0 | 0
97 | Story12 | C10 | 50 MPa RC Column (27.5 cm x 27.5 cm) | Column | 50MPa | Concrete Rectangular | 275 | 275 | 756.3 | 3200 | 0.24 | 592.05 | G300E | 11473066.67 | 90.02 | G300E | 0 | 0
98 | Story12 | C11 | 50 MPa RC Column (27.5 cm x 27.5 cm) | Column | 50MPa | Concrete Rectangular | 275 | 275 | 756.3 | 3200 | 0.24 | 592.05 | G300E | 11393066.67 | 89.39 | G300E | 0 | 0
99 | Story12 | C12 | 50 MPa RC Column (27.5 cm x 27.5 cm) | Column | 50MPa | Concrete Rectangular | 275 | 275 | 756.3 | 3200 | 0.24 | 592.05 | G300E | 5288533.33 | 41.5 | G300E | 0 | 0
100 | Story12 | C13 | 50 MPa RC Column (27.5 cm x 27.5 cm) | Column | 50MPa | Concrete Rectangular | 275 | 275 | 756.3 | 3200 | 0.24 | 592.05 | G300E | 4233600 | 33.22 | G300E | 0 | 0
101 | Story12 | C14 | 50 MPa RC Column (27.5 cm x 27.5 cm) | Column | 50MPa | Concrete Rectangular | 275 | 275 | 756.3 | 3200 | 0.24 | 592.05 | G300E | 4172800 | 32.74 | G300E | 0 | 0
102 | Story12 | C17 | 50 MPa RC Column (27.5 cm x 27.5 cm) | Column | 50MPa | Concrete Rectangular | 275 | 275 | 756.3 | 3200 | 0.24 | 592.05 | G300E | 4165333.33 | 32.68 | G300E | 0 | 0
103 | Story12 | C18 | 50 MPa RC Column (27.5 cm x 27.5 cm) | Column | 50MPa | Concrete Rectangular | 275 | 275 | 756.3 | 3200 | 0.24 | 592.05 | G300E | 4226133.33 | 33.16 | G300E | 0 | 0
104 | Story12 | C19 | 50 MPa RC Column (27.5 cm x 27.5 cm) | Column | 50MPa | Concrete Rectangular | 275 | 275 | 756.3 | 3200 | 0.24 | 592.05 | G300E | 4232533.33 | 33.21 | G300E | 0 | 0
105 | Story12 | C2 | 50 MPa RC Column (27.5 cm x 27.5 cm) | Column | 50MPa | Concrete Rectangular | 275 | 275 | 756.3 | 3200 | 0.24 | 592.05 | G300E | 4450133.33 | 34.92 | G300E | 0 | 0
106 | Story12 | C20 | 50 MPa RC Column (27.5 cm x 27.5 cm) | Column | 50MPa | Concrete Rectangular | 275 | 275 | 756.3 | 3200 | 0.24 | 592.05 | G300E | 4170666.67 | 32.72 | G300E | 0 | 0
107 | Story12 | C23 | 50 MPa RC Column (27.5 cm x 27.5 cm) | Column | 50MPa | Concrete Rectangular | 275 | 275 | 756.3 | 3200 | 0.24 | 592.05 | G300E | 4177066.67 | 32.77 | G300E | 0 | 0
108 | Story12 | C24 | 50 MPa RC Column (27.5 cm x 27.5 cm) | Column | 50MPa | Concrete Rectangular | 275 | 275 | 756.3 | 3200 | 0.24 | 592.05 | G300E | 4226133.33 | 33.16 | G300E | 0 | 0
109 | Story12 | C25 | 50 MPa RC Column (27.5 cm x 27.5 cm) | Column | 50MPa | Concrete Rectangular | 275 | 275 | 756.3 | 3200 | 0.24 | 592.05 | G300E | 5285333.33 | 41.47 | G300E | 0 | 0
110 | Story12 | C26 | 50 MPa RC Column (27.5 cm x 27.5 cm) | Column | 50MPa | Concrete Rectangular | 275 | 275 | 756.3 | 3200 | 0.24 | 592.05 | G300E | 11393066.67 | 89.39 | G300E | 0 | 0
111 | Story12 | C27 | 50 MPa RC Column (27.5 cm x 27.5 cm) | Column | 50MPa | Concrete Rectangular | 275 | 275 | 756.3 | 3200 | 0.24 | 592.05 | G300E | 11472000 | 90.01 | G300E | 0 | 0
112 | Story12 | C28 | 50 MPa RC Column (27.5 cm x 27.5 cm) | Column | 50MPa | Concrete Rectangular | 275 | 275 | 756.3 | 3200 | 0.24 | 592.05 | G300E | 11470933.33 | 90.01 | G300E | 0 | 0
113 | Story12 | C29 | 50 MPa RC Column (27.5 cm x 27.5 cm) | Column | 50MPa | Concrete Rectangular | 275 | 275 | 756.3 | 3200 | 0.24 | 592.05 | G300E | 11408000 | 89.51 | G300E | 0 | 0
114 | Story12 | C3 | 50 MPa RC Column (27.5 cm x 27.5 cm) | Column | 50MPa | Concrete Rectangular | 275 | 275 | 756.3 | 3200 | 0.24 | 592.05 | G300E | 5277866.67 | 41.41 | G300E | 0 | 0
115 | Story12 | C30 | 50 MPa RC Column (27.5 cm x 27.5 cm) | Column | 50MPa | Concrete Rectangular | 275 | 275 | 756.3 | 3200 | 0.24 | 592.05 | G300E | 5278933.33 | 41.42 | G300E | 0 | 0
116 | Story12 | C31 | 50 MPa RC Column (27.5 cm x 27.5 cm) | Column | 50MPa | Concrete Rectangular | 275 | 275 | 756.3 | 3250 | 0.25 | 601.3 | G300E | 2457000 | 19.28 | G300E | 0 | 0
117 | Story12 | C32 | 50 MPa RC Column (27.5 cm x 27.5 cm) | Column | 50MPa | Concrete Rectangular | 275 | 275 | 756.3 | 3200 | 0.24 | 592.05 | G300E | 4448000 | 34.9 | G300E | 0 | 0
118 | Story12 | C33 | 50 MPa RC Column (27.5 cm x 27.5 cm) | Column | 50MPa | Concrete Rectangular | 275 | 275 | 756.3 | 3200 | 0.24 | 592.05 | G300E | 5274666.67 | 41.39 | G300E | 0 | 0
119 | Story12 | C34 | 50 MPa RC Column (27.5 cm x 27.5 cm) | Column | 50MPa | Concrete Rectangular | 275 | 275 | 756.3 | 3200 | 0.24 | 592.05 | G300E | 5271466.67 | 41.36 | G300E | 0 | 0
120 | Story12 | C35 | 50 MPa RC Column (27.5 cm x 27.5 cm) | Column | 50MPa | Concrete Rectangular | 275 | 275 | 756.3 | 3200 | 0.24 | 592.05 | G300E | 4445866.67 | 34.88 | G300E | 0 | 0
121 | Story12 | C36 | 50 MPa RC Column (27.5 cm x 27.5 cm) | Column | 50MPa | Concrete Rectangular | 275 | 275 | 756.3 | 3250 | 0.25 | 601.3 | G300E | 2457000 | 19.28 | G300E | 0 | 0
122 | Story12 | C4 | 50 MPa RC Column (27.5 cm x 27.5 cm) | Column | 50MPa | Concrete Rectangular | 275 | 275 | 756.3 | 3200 | 0.24 | 592.05 | G300E | 5277866.67 | 41.41 | G300E | 0 | 0
123 | Story12 | C5 | 50 MPa RC Column (27.5 cm x 27.5 cm) | Column | 50MPa | Concrete Rectangular | 275 | 275 | 756.3 | 3200 | 0.24 | 592.05 | G300E | 4450133.33 | 34.92 | G300E | 0 | 0
124 | Story12 | C6 | 50 MPa RC Column (27.5 cm x 27.5 cm) | Column | 50MPa | Concrete Rectangular | 275 | 275 | 756.3 | 3250 | 0.25 | 601.3 | G300E | 2457000 | 19.28 | G300E | 0 | 0
125 | Story12 | C7 | 50 MPa RC Column (27.5 cm x 27.5 cm) | Column | 50MPa | Concrete Rectangular | 275 | 275 | 756.3 | 3200 | 0.24 | 592.05 | G300E | 5285333.33 | 41.47 | G300E | 0 | 0
126 | Story12 | C8 | 50 MPa RC Column (27.5 cm x 27.5 cm) | Column | 50MPa | Concrete Rectangular | 275 | 275 | 756.3 | 3200 | 0.24 | 592.05 | G300E | 11394133.33 | 89.4 | G300E | 0 | 0
127 | Story12 | C9 | 50 MPa RC Column (27.5 cm x 27.5 cm) | Column | 50MPa | Concrete Rectangular | 275 | 275 | 756.3 | 3200 | 0.24 | 592.05 | G300E | 11473066.67 | 90.02 | G300E | 0 | 0
128 | Story13 | C1 | 50 MPa RC Column (27.5 cm x 27.5 cm) | Column | 50MPa | Concrete Rectangular | 275 | 275 | 756.3 | 3250 | 0.25 | 601.3 | G300E | 2457000 | 19.28 | G300E | 0 | 0
129 | Story13 | C10 | 50 MPa RC Column (27.5 cm x 27.5 cm) | Column | 50MPa | Concrete Rectangular | 275 | 275 | 756.3 | 3200 | 0.24 | 592.05 | G300E | 5240533.33 | 41.12 | G300E | 0 | 0
130 | Story13 | C11 | 50 MPa RC Column (27.5 cm x 27.5 cm) | Column | 50MPa | Concrete Rectangular | 275 | 275 | 756.3 | 3200 | 0.24 | 592.05 | G300E | 4668800 | 36.63 | G300E | 0 | 0
131 | Story13 | C12 | 50 MPa RC Column (27.5 cm x 27.5 cm) | Column | 50MPa | Concrete Rectangular | 275 | 275 | 756.3 | 3200 | 0.24 | 592.05 | G300E | 2622933.33 | 20.58 | G300E | 0 | 0
132 | Story13 | C13 | 50 MPa RC Column (27.5 cm x 27.5 cm) | Column | 50MPa | Concrete Rectangular | 275 | 275 | 756.3 | 3200 | 0.24 | 592.05 | G300E | 2419200 | 18.98 | G300E | 0 | 0
133 | Story13 | C14 | 50 MPa RC Column (27.5 cm x 27.5 cm) | Column | 50MPa | Concrete Rectangular | 275 | 275 | 756.3 | 3200 | 0.24 | 592.05 | G300E | 2419200 | 18.98 | G300E | 0 | 0
134 | Story13 | C17 | 50 MPa RC Column (27.5 cm x 27.5 cm) | Column | 50MPa | Concrete Rectangular | 275 | 275 | 756.3 | 3200 | 0.24 | 592.05 | G300E | 2419200 | 18.98 | G300E | 0 | 0
135 | Story13 | C18 | 50 MPa RC Column (27.5 cm x 27.5 cm) | Column | 50MPa | Concrete Rectangular | 275 | 275 | 756.3 | 3200 | 0.24 | 592.05 | G300E | 2419200 | 18.98 | G300E | 0 | 0
136 | Story13 | C19 | 50 MPa RC Column (27.5 cm x 27.5 cm) | Column | 50MPa | Concrete Rectangular | 275 | 275 | 756.3 | 3200 | 0.24 | 592.05 | G300E | 2419200 | 18.98 | G300E | 0 | 0
137 | Story13 | C2 | 50 MPa RC Column (27.5 cm x 27.5 cm) | Column | 50MPa | Concrete Rectangular | 275 | 275 | 756.3 | 3200 | 0.24 | 592.05 | G300E | 3447466.67 | 27.05 | G300E | 0 | 0
138 | Story13 | C20 | 50 MPa RC Column (27.5 cm x 27.5 cm) | Column | 50MPa | Concrete Rectangular | 275 | 275 | 756.3 | 3200 | 0.24 | 592.05 | G300E | 2419200 | 18.98 | G300E | 0 | 0
139 | Story13 | C23 | 50 MPa RC Column (27.5 cm x 27.5 cm) | Column | 50MPa | Concrete Rectangular | 275 | 275 | 756.3 | 3200 | 0.24 | 592.05 | G300E | 2419200 | 18.98 | G300E | 0 | 0
140 | Story13 | C24 | 50 MPa RC Column (27.5 cm x 27.5 cm) | Column | 50MPa | Concrete Rectangular | 275 | 275 | 756.3 | 3200 | 0.24 | 592.05 | G300E | 2419200 | 18.98 | G300E | 0 | 0
141 | Story13 | C25 | 50 MPa RC Column (27.5 cm x 27.5 cm) | Column | 50MPa | Concrete Rectangular | 275 | 275 | 756.3 | 3200 | 0.24 | 592.05 | G300E | 2621866.67 | 20.57 | G300E | 0 | 0
142 | Story13 | C26 | 50 MPa RC Column (27.5 cm x 27.5 cm) | Column | 50MPa | Concrete Rectangular | 275 | 275 | 756.3 | 3200 | 0.24 | 592.05 | G300E | 4666666.67 | 36.62 | G300E | 0 | 0
143 | Story13 | C27 | 50 MPa RC Column (27.5 cm x 27.5 cm) | Column | 50MPa | Concrete Rectangular | 275 | 275 | 756.3 | 3200 | 0.24 | 592.05 | G300E | 5240533.33 | 41.12 | G300E | 0 | 0
144 | Story13 | C28 | 50 MPa RC Column (27.5 cm x 27.5 cm) | Column | 50MPa | Concrete Rectangular | 275 | 275 | 756.3 | 3200 | 0.24 | 592.05 | G300E | 5239466.67 | 41.11 | G300E | 0 | 0
145 | Story13 | C29 | 50 MPa RC Column (27.5 cm x 27.5 cm) | Column | 50MPa | Concrete Rectangular | 275 | 275 | 756.3 | 3200 | 0.24 | 592.05 | G300E | 4679466.67 | 36.72 | G300E | 0 | 0
146 | Story13 | C3 | 50 MPa RC Column (27.5 cm x 27.5 cm) | Column | 50MPa | Concrete Rectangular | 275 | 275 | 756.3 | 3200 | 0.24 | 592.05 | G300E | 3995733.33 | 31.35 | G300E | 0 | 0
147 | Story13 | C30 | 50 MPa RC Column (27.5 cm x 27.5 cm) | Column | 50MPa | Concrete Rectangular | 275 | 275 | 756.3 | 3200 | 0.24 | 592.05 | G300E | 2613333.33 | 20.51 | G300E | 0 | 0
148 | Story13 | C31 | 50 MPa RC Column (27.5 cm x 27.5 cm) | Column | 50MPa | Concrete Rectangular | 275 | 275 | 756.3 | 3250 | 0.25 | 601.3 | G300E | 2457000 | 19.28 | G300E | 0 | 0
149 | Story13 | C32 | 50 MPa RC Column (27.5 cm x 27.5 cm) | Column | 50MPa | Concrete Rectangular | 275 | 275 | 756.3 | 3200 | 0.24 | 592.05 | G300E | 3445333.33 | 27.03 | G300E | 0 | 0
150 | Story13 | C33 | 50 MPa RC Column (27.5 cm x 27.5 cm) | Column | 50MPa | Concrete Rectangular | 275 | 275 | 756.3 | 3200 | 0.24 | 592.05 | G300E | 3993600 | 31.34 | G300E | 0 | 0
151 | Story13 | C34 | 50 MPa RC Column (27.5 cm x 27.5 cm) | Column | 50MPa | Concrete Rectangular | 275 | 275 | 756.3 | 3200 | 0.24 | 592.05 | G300E | 3993600 | 31.34 | G300E | 0 | 0
152 | Story13 | C35 | 50 MPa RC Column (27.5 cm x 27.5 cm) | Column | 50MPa | Concrete Rectangular | 275 | 275 | 756.3 | 3200 | 0.24 | 592.05 | G300E | 3442133.33 | 27.01 | G300E | 0 | 0
153 | Story13 | C36 | 50 MPa RC Column (27.5 cm x 27.5 cm) | Column | 50MPa | Concrete Rectangular | 275 | 275 | 756.3 | 3250 | 0.25 | 601.3 | G300E | 2457000 | 19.28 | G300E | 0 | 0
154 | Story13 | C4 | 50 MPa RC Column (27.5 cm x 27.5 cm) | Column | 50MPa | Concrete Rectangular | 275 | 275 | 756.3 | 3200 | 0.24 | 592.05 | G300E | 3995733.33 | 31.35 | G300E | 0 | 0
155 | Story13 | C5 | 50 MPa RC Column (27.5 cm x 27.5 cm) | Column | 50MPa | Concrete Rectangular | 275 | 275 | 756.3 | 3200 | 0.24 | 592.05 | G300E | 3447466.67 | 27.05 | G300E | 0 | 0
156 | Story13 | C6 | 50 MPa RC Column (27.5 cm x 27.5 cm) | Column | 50MPa | Concrete Rectangular | 275 | 275 | 756.3 | 3250 | 0.25 | 601.3 | G300E | 2457000 | 19.28 | G300E | 0 | 0
157 | Story13 | C7 | 50 MPa RC Column (27.5 cm x 27.5 cm) | Column | 50MPa | Concrete Rectangular | 275 | 275 | 756.3 | 3200 | 0.24 | 592.05 | G300E | 2622933.33 | 20.58 | G300E | 0 | 0
158 | Story13 | C8 | 50 MPa RC Column (27.5 cm x 27.5 cm) | Column | 50MPa | Concrete Rectangular | 275 | 275 | 756.3 | 3200 | 0.24 | 592.05 | G300E | 4667733.33 | 36.62 | G300E | 0 | 0
159 | Story13 | C9 | 50 MPa RC Column (27.5 cm x 27.5 cm) | Column | 50MPa | Concrete Rectangular | 275 | 275 | 756.3 | 3200 | 0.24 | 592.05 | G300E | 5240533.33 | 41.12 | G300E | 0 | 0
160 | Story14 | C1 | 50 MPa RC Column (27.5 cm x 27.5 cm) | Column | 50MPa | Concrete Rectangular | 275 | 275 | 756.3 | 3250 | 0.25 | 601.3 | G300E | 2910916.67 | 22.84 | G300E | 0 | 0
161 | Story14 | C10 | 50 MPa RC Column (27.5 cm x 27.5 cm) | Column | 50MPa | Concrete Rectangular | 275 | 275 | 756.3 | 3200 | 0.24 | 592.05 | G300E | 2419200 | 18.98 | G300E | 0 | 0
162 | Story14 | C11 | 50 MPa RC Column (27.5 cm x 27.5 cm) | Column | 50MPa | Concrete Rectangular | 275 | 275 | 756.3 | 3200 | 0.24 | 592.05 | G300E | 2419200 | 18.98 | G300E | 0 | 0
163 | Story14 | C12 | 50 MPa RC Column (27.5 cm x 27.5 cm) | Column | 50MPa | Concrete Rectangular | 275 | 275 | 756.3 | 3200 | 0.24 | 592.05 | G300E | 2419200 | 18.98 | G300E | 0 | 0
164 | Story14 | C13 | 50 MPa RC Column (27.5 cm x 27.5 cm) | Column | 50MPa | Concrete Rectangular | 275 | 275 | 756.3 | 3200 | 0.24 | 592.05 | G300E | 2419200 | 18.98 | G300E | 0 | 0
165 | Story14 | C14 | 50 MPa RC Column (27.5 cm x 27.5 cm) | Column | 50MPa | Concrete Rectangular | 275 | 275 | 756.3 | 3200 | 0.24 | 592.05 | G300E | 2419200 | 18.98 | G300E | 0 | 0
166 | Story14 | C17 | 50 MPa RC Column (27.5 cm x 27.5 cm) | Column | 50MPa | Concrete Rectangular | 275 | 275 | 756.3 | 3200 | 0.24 | 592.05 | G300E | 2419200 | 18.98 | G300E | 0 | 0
167 | Story14 | C18 | 50 MPa RC Column (27.5 cm x 27.5 cm) | Column | 50MPa | Concrete Rectangular | 275 | 275 | 756.3 | 3200 | 0.24 | 592.05 | G300E | 2419200 | 18.98 | G300E | 0 | 0
168 | Story14 | C19 | 50 MPa RC Column (27.5 cm x 27.5 cm) | Column | 50MPa | Concrete Rectangular | 275 | 275 | 756.3 | 3200 | 0.24 | 592.05 | G300E | 2419200 | 18.98 | G300E | 0 | 0
169 | Story14 | C2 | 50 MPa RC Column (27.5 cm x 27.5 cm) | Column | 50MPa | Concrete Rectangular | 275 | 275 | 756.3 | 3200 | 0.24 | 592.05 | G300E | 3489066.67 | 27.38 | G300E | 0 | 0
170 | Story14 | C20 | 50 MPa RC Column (27.5 cm x 27.5 cm) | Column | 50MPa | Concrete Rectangular | 275 | 275 | 756.3 | 3200 | 0.24 | 592.05 | G300E | 2419200 | 18.98 | G300E | 0 | 0
171 | Story14 | C23 | 50 MPa RC Column (27.5 cm x 27.5 cm) | Column | 50MPa | Concrete Rectangular | 275 | 275 | 756.3 | 3200 | 0.24 | 592.05 | G300E | 2419200 | 18.98 | G300E | 0 | 0
172 | Story14 | C24 | 50 MPa RC Column (27.5 cm x 27.5 cm) | Column | 50MPa | Concrete Rectangular | 275 | 275 | 756.3 | 3200 | 0.24 | 592.05 | G300E | 2419200 | 18.98 | G300E | 0 | 0
173 | Story14 | C25 | 50 MPa RC Column (27.5 cm x 27.5 cm) | Column | 50MPa | Concrete Rectangular | 275 | 275 | 756.3 | 3200 | 0.24 | 592.05 | G300E | 2419200 | 18.98 | G300E | 0 | 0
174 | Story14 | C26 | 50 MPa RC Column (27.5 cm x 27.5 cm) | Column | 50MPa | Concrete Rectangular | 275 | 275 | 756.3 | 3200 | 0.24 | 592.05 | G300E | 2419200 | 18.98 | G300E | 0 | 0
175 | Story14 | C27 | 50 MPa RC Column (27.5 cm x 27.5 cm) | Column | 50MPa | Concrete Rectangular | 275 | 275 | 756.3 | 3200 | 0.24 | 592.05 | G300E | 2419200 | 18.98 | G300E | 0 | 0
176 | Story14 | C28 | 50 MPa RC Column (27.5 cm x 27.5 cm) | Column | 50MPa | Concrete Rectangular | 275 | 275 | 756.3 | 3200 | 0.24 | 592.05 | G300E | 2419200 | 18.98 | G300E | 0 | 0
177 | Story14 | C29 | 50 MPa RC Column (27.5 cm x 27.5 cm) | Column | 50MPa | Concrete Rectangular | 275 | 275 | 756.3 | 3200 | 0.24 | 592.05 | G300E | 2419200 | 18.98 | G300E | 0 | 0
178 | Story14 | C3 | 50 MPa RC Column (27.5 cm x 27.5 cm) | Column | 50MPa | Concrete Rectangular | 275 | 275 | 756.3 | 3200 | 0.24 | 592.05 | G300E | 3929600 | 30.83 | G300E | 0 | 0
179 | Story14 | C30 | 50 MPa RC Column (27.5 cm x 27.5 cm) | Column | 50MPa | Concrete Rectangular | 275 | 275 | 756.3 | 3200 | 0.24 | 592.05 | G300E | 2419200 | 18.98 | G300E | 0 | 0
180 | Story14 | C31 | 50 MPa RC Column (27.5 cm x 27.5 cm) | Column | 50MPa | Concrete Rectangular | 275 | 275 | 756.3 | 3250 | 0.25 | 601.3 | G300E | 2909833.33 | 22.83 | G300E | 0 | 0
181 | Story14 | C32 | 50 MPa RC Column (27.5 cm x 27.5 cm) | Column | 50MPa | Concrete Rectangular | 275 | 275 | 756.3 | 3200 | 0.24 | 592.05 | G300E | 3488000 | 27.37 | G300E | 0 | 0
182 | Story14 | C33 | 50 MPa RC Column (27.5 cm x 27.5 cm) | Column | 50MPa | Concrete Rectangular | 275 | 275 | 756.3 | 3200 | 0.24 | 592.05 | G300E | 3925333.33 | 30.8 | G300E | 0 | 0
183 | Story14 | C34 | 50 MPa RC Column (27.5 cm x 27.5 cm) | Column | 50MPa | Concrete Rectangular | 275 | 275 | 756.3 | 3200 | 0.24 | 592.05 | G300E | 3924266.67 | 30.79 | G300E | 0 | 0
184 | Story14 | C35 | 50 MPa RC Column (27.5 cm x 27.5 cm) | Column | 50MPa | Concrete Rectangular | 275 | 275 | 756.3 | 3200 | 0.24 | 592.05 | G300E | 3485866.67 | 27.35 | G300E | 0 | 0
185 | Story14 | C36 | 50 MPa RC Column (27.5 cm x 27.5 cm) | Column | 50MPa | Concrete Rectangular | 275 | 275 | 756.3 | 3250 | 0.25 | 601.3 | G300E | 2909833.33 | 22.83 | G300E | 0 | 0
186 | Story14 | C4 | 50 MPa RC Column (27.5 cm x 27.5 cm) | Column | 50MPa | Concrete Rectangular | 275 | 275 | 756.3 | 3200 | 0.24 | 592.05 | G300E | 3929600 | 30.83 | G300E | 0 | 0
187 | Story14 | C5 | 50 MPa RC Column (27.5 cm x 27.5 cm) | Column | 50MPa | Concrete Rectangular | 275 | 275 | 756.3 | 3200 | 0.24 | 592.05 | G300E | 3490133.33 | 27.38 | G300E | 0 | 0
188 | Story14 | C6 | 50 MPa RC Column (27.5 cm x 27.5 cm) | Column | 50MPa | Concrete Rectangular | 275 | 275 | 756.3 | 3250 | 0.25 | 601.3 | G300E | 2910916.67 | 22.84 | G300E | 0 | 0
189 | Story14 | C7 | 50 MPa RC Column (27.5 cm x 27.5 cm) | Column | 50MPa | Concrete Rectangular | 275 | 275 | 756.3 | 3200 | 0.24 | 592.05 | G300E | 2419200 | 18.98 | G300E | 0 | 0
190 | Story14 | C8 | 50 MPa RC Column (27.5 cm x 27.5 cm) | Column | 50MPa | Concrete Rectangular | 275 | 275 | 756.3 | 3200 | 0.24 | 592.05 | G300E | 2419200 | 18.98 | G300E | 0 | 0
191 | Story14 | C9 | 50 MPa RC Column (27.5 cm x 27.5 cm) | Column | 50MPa | Concrete Rectangular | 275 | 275 | 756.3 | 3200 | 0.24 | 592.05 | G300E | 2419200 | 18.98 | G300E | 0 | 0
192 | Story15 | C1 | 50 MPa RC Column (25 cm x 25 cm) | Column | 50MPa | Concrete Rectangular | 250 | 250 | 625 | 3250 | 0.2 | 496.94 | G300E | 5228166.67 | 41.02 | G300E | 0 | 0
193 | Story15 | C10 | 50 MPa RC Column (25 cm x 25 cm) | Column | 50MPa | Concrete Rectangular | 250 | 250 | 625 | 3200 | 0.2 | 489.3 | G300E | 2000000 | 15.69 | G300E | 0 | 0
194 | Story15 | C11 | 50 MPa RC Column (25 cm x 25 cm) | Column | 50MPa | Concrete Rectangular | 250 | 250 | 625 | 3200 | 0.2 | 489.3 | G300E | 2000000 | 15.69 | G300E | 0 | 0
195 | Story15 | C12 | 50 MPa RC Column (25 cm x 25 cm) | Column | 50MPa | Concrete Rectangular | 250 | 250 | 625 | 3200 | 0.2 | 489.3 | G300E | 3206400 | 25.16 | G300E | 0 | 0
196 | Story15 | C13 | 50 MPa RC Column (25 cm x 25 cm) | Column | 50MPa | Concrete Rectangular | 250 | 250 | 625 | 3200 | 0.2 | 489.3 | G300E | 2103466.67 | 16.5 | G300E | 0 | 0
197 | Story15 | C14 | 50 MPa RC Column (25 cm x 25 cm) | Column | 50MPa | Concrete Rectangular | 250 | 250 | 625 | 3200 | 0.2 | 489.3 | G300E | 2905600 | 22.8 | G300E | 0 | 0
198 | Story15 | C17 | 50 MPa RC Column (25 cm x 25 cm) | Column | 50MPa | Concrete Rectangular | 250 | 250 | 625 | 3200 | 0.2 | 489.3 | G300E | 2892800 | 22.7 | G300E | 0 | 0
199 | Story15 | C18 | 50 MPa RC Column (25 cm x 25 cm) | Column | 50MPa | Concrete Rectangular | 250 | 250 | 625 | 3200 | 0.2 | 489.3 | G300E | 2103466.67 | 16.5 | G300E | 0 | 0
200 | Story15 | C19 | 50 MPa RC Column (25 cm x 25 cm) | Column | 50MPa | Concrete Rectangular | 250 | 250 | 625 | 3200 | 0.2 | 489.3 | G300E | 2126933.33 | 16.69 | G300E | 0 | 0
201 | Story15 | C2 | 50 MPa RC Column (25 cm x 25 cm) | Column | 50MPa | Concrete Rectangular | 250 | 250 | 625 | 3200 | 0.2 | 489.3 | G300E | 6701866.67 | 52.59 | G300E | 0 | 0
202 | Story15 | C20 | 50 MPa RC Column (25 cm x 25 cm) | Column | 50MPa | Concrete Rectangular | 250 | 250 | 625 | 3200 | 0.2 | 489.3 | G300E | 2874666.67 | 22.56 | G300E | 0 | 0
203 | Story15 | C23 | 50 MPa RC Column (25 cm x 25 cm) | Column | 50MPa | Concrete Rectangular | 250 | 250 | 625 | 3200 | 0.2 | 489.3 | G300E | 2887466.67 | 22.66 | G300E | 0 | 0
204 | Story15 | C24 | 50 MPa RC Column (25 cm x 25 cm) | Column | 50MPa | Concrete Rectangular | 250 | 250 | 625 | 3200 | 0.2 | 489.3 | G300E | 2130133.33 | 16.71 | G300E | 0 | 0
205 | Story15 | C25 | 50 MPa RC Column (25 cm x 25 cm) | Column | 50MPa | Concrete Rectangular | 250 | 250 | 625 | 3200 | 0.2 | 489.3 | G300E | 3204266.67 | 25.14 | G300E | 0 | 0
206 | Story15 | C26 | 50 MPa RC Column (25 cm x 25 cm) | Column | 50MPa | Concrete Rectangular | 250 | 250 | 625 | 3200 | 0.2 | 489.3 | G300E | 2000000 | 15.69 | G300E | 0 | 0
207 | Story15 | C27 | 50 MPa RC Column (25 cm x 25 cm) | Column | 50MPa | Concrete Rectangular | 250 | 250 | 625 | 3200 | 0.2 | 489.3 | G300E | 2000000 | 15.69 | G300E | 0 | 0
208 | Story15 | C28 | 50 MPa RC Column (25 cm x 25 cm) | Column | 50MPa | Concrete Rectangular | 250 | 250 | 625 | 3200 | 0.2 | 489.3 | G300E | 2000000 | 15.69 | G300E | 0 | 0
209 | Story15 | C29 | 50 MPa RC Column (25 cm x 25 cm) | Column | 50MPa | Concrete Rectangular | 250 | 250 | 625 | 3200 | 0.2 | 489.3 | G300E | 2000000 | 15.69 | G300E | 0 | 0
210 | Story15 | C3 | 50 MPa RC Column (25 cm x 25 cm) | Column | 50MPa | Concrete Rectangular | 250 | 250 | 625 | 3200 | 0.2 | 489.3 | G300E | 7479466.67 | 58.69 | G300E | 0 | 0
211 | Story15 | C30 | 50 MPa RC Column (25 cm x 25 cm) | Column | 50MPa | Concrete Rectangular | 250 | 250 | 625 | 3200 | 0.2 | 489.3 | G300E | 3178666.67 | 24.94 | G300E | 0 | 0
212 | Story15 | C31 | 50 MPa RC Column (25 cm x 25 cm) | Column | 50MPa | Concrete Rectangular | 250 | 250 | 625 | 3250 | 0.2 | 496.94 | G300E | 5228166.67 | 41.02 | G300E | 0 | 0
213 | Story15 | C32 | 50 MPa RC Column (25 cm x 25 cm) | Column | 50MPa | Concrete Rectangular | 250 | 250 | 625 | 3200 | 0.2 | 489.3 | G300E | 6699733.33 | 52.57 | G300E | 0 | 0
214 | Story15 | C33 | 50 MPa RC Column (25 cm x 25 cm) | Column | 50MPa | Concrete Rectangular | 250 | 250 | 625 | 3200 | 0.2 | 489.3 | G300E | 7475200 | 58.65 | G300E | 0 | 0
215 | Story15 | C34 | 50 MPa RC Column (25 cm x 25 cm) | Column | 50MPa | Concrete Rectangular | 250 | 250 | 625 | 3200 | 0.2 | 489.3 | G300E | 7474133.33 | 58.64 | G300E | 0 | 0
216 | Story15 | C35 | 50 MPa RC Column (25 cm x 25 cm) | Column | 50MPa | Concrete Rectangular | 250 | 250 | 625 | 3200 | 0.2 | 489.3 | G300E | 6697600 | 52.55 | G300E | 0 | 0
217 | Story15 | C36 | 50 MPa RC Column (25 cm x 25 cm) | Column | 50MPa | Concrete Rectangular | 250 | 250 | 625 | 3250 | 0.2 | 496.94 | G300E | 5224916.67 | 41 | G300E | 0 | 0
218 | Story15 | C4 | 50 MPa RC Column (25 cm x 25 cm) | Column | 50MPa | Concrete Rectangular | 250 | 250 | 625 | 3200 | 0.2 | 489.3 | G300E | 7479466.67 | 58.69 | G300E | 0 | 0
219 | Story15 | C5 | 50 MPa RC Column (25 cm x 25 cm) | Column | 50MPa | Concrete Rectangular | 250 | 250 | 625 | 3200 | 0.2 | 489.3 | G300E | 6704000 | 52.6 | G300E | 0 | 0
220 | Story15 | C6 | 50 MPa RC Column (25 cm x 25 cm) | Column | 50MPa | Concrete Rectangular | 250 | 250 | 625 | 3250 | 0.2 | 496.94 | G300E | 5230333.33 | 41.04 | G300E | 0 | 0
221 | Story15 | C7 | 50 MPa RC Column (25 cm x 25 cm) | Column | 50MPa | Concrete Rectangular | 250 | 250 | 625 | 3200 | 0.2 | 489.3 | G300E | 3204266.67 | 25.14 | G300E | 0 | 0
222 | Story15 | C8 | 50 MPa RC Column (25 cm x 25 cm) | Column | 50MPa | Concrete Rectangular | 250 | 250 | 625 | 3200 | 0.2 | 489.3 | G300E | 2000000 | 15.69 | G300E | 0 | 0
223 | Story15 | C9 | 50 MPa RC Column (25 cm x 25 cm) | Column | 50MPa | Concrete Rectangular | 250 | 250 | 625 | 3200 | 0.2 | 489.3 | G300E | 2000000 | 15.69 | G300E | 0 | 0
224 | Story16 | C1 | 50 MPa RC Column (25 cm x 25 cm) | Column | 50MPa | Concrete Rectangular | 250 | 250 | 625 | 3250 | 0.2 | 496.94 | G300E | 9821500 | 77.06 | G300E | 0 | 0
225 | Story16 | C10 | 50 MPa RC Column (25 cm x 25 cm) | Column | 50MPa | Concrete Rectangular | 250 | 250 | 625 | 3200 | 0.2 | 489.3 | G300E | 2000000 | 15.69 | G300E | 0 | 0
226 | Story16 | C11 | 50 MPa RC Column (25 cm x 25 cm) | Column | 50MPa | Concrete Rectangular | 250 | 250 | 625 | 3200 | 0.2 | 489.3 | G300E | 2000000 | 15.69 | G300E | 0 | 0
227 | Story16 | C12 | 50 MPa RC Column (25 cm x 25 cm) | Column | 50MPa | Concrete Rectangular | 250 | 250 | 625 | 3200 | 0.2 | 489.3 | G300E | 6262400 | 49.14 | G300E | 0 | 0
228 | Story16 | C13 | 50 MPa RC Column (25 cm x 25 cm) | Column | 50MPa | Concrete Rectangular | 250 | 250 | 625 | 3200 | 0.2 | 489.3 | G300E | 4501333.33 | 35.32 | G300E | 0 | 0
229 | Story16 | C14 | 50 MPa RC Column (25 cm x 25 cm) | Column | 50MPa | Concrete Rectangular | 250 | 250 | 625 | 3200 | 0.2 | 489.3 | G300E | 5070933.33 | 39.79 | G300E | 0 | 0
230 | Story16 | C17 | 50 MPa RC Column (25 cm x 25 cm) | Column | 50MPa | Concrete Rectangular | 250 | 250 | 625 | 3200 | 0.2 | 489.3 | G300E | 5059200 | 39.7 | G300E | 0 | 0
231 | Story16 | C18 | 50 MPa RC Column (25 cm x 25 cm) | Column | 50MPa | Concrete Rectangular | 250 | 250 | 625 | 3200 | 0.2 | 489.3 | G300E | 4504533.33 | 35.34 | G300E | 0 | 0
232 | Story16 | C19 | 50 MPa RC Column (25 cm x 25 cm) | Column | 50MPa | Concrete Rectangular | 250 | 250 | 625 | 3200 | 0.2 | 489.3 | G300E | 4501333.33 | 35.32 | G300E | 0 | 0
233 | Story16 | C2 | 50 MPa RC Column (25 cm x 25 cm) | Column | 50MPa | Concrete Rectangular | 250 | 250 | 625 | 3200 | 0.2 | 489.3 | G300E | 10658133.33 | 83.63 | G300E | 77600 | 0.61
234 | Story16 | C20 | 50 MPa RC Column (25 cm x 25 cm) | Column | 50MPa | Concrete Rectangular | 250 | 250 | 625 | 3200 | 0.2 | 489.3 | G300E | 5061333.33 | 39.71 | G300E | 0 | 0
235 | Story16 | C23 | 50 MPa RC Column (25 cm x 25 cm) | Column | 50MPa | Concrete Rectangular | 250 | 250 | 625 | 3200 | 0.2 | 489.3 | G300E | 5062400 | 39.72 | G300E | 0 | 0
236 | Story16 | C24 | 50 MPa RC Column (25 cm x 25 cm) | Column | 50MPa | Concrete Rectangular | 250 | 250 | 625 | 3200 | 0.2 | 489.3 | G300E | 4515200 | 35.43 | G300E | 0 | 0
237 | Story16 | C25 | 50 MPa RC Column (25 cm x 25 cm) | Column | 50MPa | Concrete Rectangular | 250 | 250 | 625 | 3200 | 0.2 | 489.3 | G300E | 6261333.33 | 49.13 | G300E | 0 | 0
238 | Story16 | C26 | 50 MPa RC Column (25 cm x 25 cm) | Column | 50MPa | Concrete Rectangular | 250 | 250 | 625 | 3200 | 0.2 | 489.3 | G300E | 2000000 | 15.69 | G300E | 0 | 0
239 | Story16 | C27 | 50 MPa RC Column (25 cm x 25 cm) | Column | 50MPa | Concrete Rectangular | 250 | 250 | 625 | 3200 | 0.2 | 489.3 | G300E | 2000000 | 15.69 | G300E | 0 | 0
240 | Story16 | C28 | 50 MPa RC Column (25 cm x 25 cm) | Column | 50MPa | Concrete Rectangular | 250 | 250 | 625 | 3200 | 0.2 | 489.3 | G300E | 2000000 | 15.69 | G300E | 0 | 0
241 | Story16 | C29 | 50 MPa RC Column (25 cm x 25 cm) | Column | 50MPa | Concrete Rectangular | 250 | 250 | 625 | 3200 | 0.2 | 489.3 | G300E | 2000000 | 15.69 | G300E | 0 | 0
242 | Story16 | C3 | 50 MPa RC Column (25 cm x 25 cm) | Column | 50MPa | Concrete Rectangular | 250 | 250 | 625 | 3200 | 0.2 | 489.3 | G300E | 11149866.67 | 87.49 | G300E | 77600 | 0.61
243 | Story16 | C30 | 50 MPa RC Column (25 cm x 25 cm) | Column | 50MPa | Concrete Rectangular | 250 | 250 | 625 | 3200 | 0.2 | 489.3 | G300E | 6220800 | 48.81 | G300E | 0 | 0
244 | Story16 | C31 | 50 MPa RC Column (25 cm x 25 cm) | Column | 50MPa | Concrete Rectangular | 250 | 250 | 625 | 3250 | 0.2 | 496.94 | G300E | 9819333.33 | 77.05 | G300E | 0 | 0
245 | Story16 | C32 | 50 MPa RC Column (25 cm x 25 cm) | Column | 50MPa | Concrete Rectangular | 250 | 250 | 625 | 3200 | 0.2 | 489.3 | G300E | 10656000 | 83.61 | G300E | 77600 | 0.61
246 | Story16 | C33 | 50 MPa RC Column (25 cm x 25 cm) | Column | 50MPa | Concrete Rectangular | 250 | 250 | 625 | 3200 | 0.2 | 489.3 | G300E | 11147733.33 | 87.47 | G300E | 77600 | 0.61
247 | Story16 | C34 | 50 MPa RC Column (25 cm x 25 cm) | Column | 50MPa | Concrete Rectangular | 250 | 250 | 625 | 3200 | 0.2 | 489.3 | G300E | 11147733.33 | 87.47 | G300E | 77600 | 0.61
248 | Story16 | C35 | 50 MPa RC Column (25 cm x 25 cm) | Column | 50MPa | Concrete Rectangular | 250 | 250 | 625 | 3200 | 0.2 | 489.3 | G300E | 10657066.67 | 83.62 | G300E | 77600 | 0.61
249 | Story16 | C36 | 50 MPa RC Column (25 cm x 25 cm) | Column | 50MPa | Concrete Rectangular | 250 | 250 | 625 | 3250 | 0.2 | 496.94 | G300E | 9824750 | 77.09 | G300E | 0 | 0
250 | Story16 | C4 | 50 MPa RC Column (25 cm x 25 cm) | Column | 50MPa | Concrete Rectangular | 250 | 250 | 625 | 3200 | 0.2 | 489.3 | G300E | 11149866.67 | 87.49 | G300E | 77600 | 0.61
251 | Story16 | C5 | 50 MPa RC Column (25 cm x 25 cm) | Column | 50MPa | Concrete Rectangular | 250 | 250 | 625 | 3200 | 0.2 | 489.3 | G300E | 10659200 | 83.64 | G300E | 77600 | 0.61
252 | Story16 | C6 | 50 MPa RC Column (25 cm x 25 cm) | Column | 50MPa | Concrete Rectangular | 250 | 250 | 625 | 3250 | 0.2 | 496.94 | G300E | 9825833.33 | 77.1 | G300E | 0 | 0
253 | Story16 | C7 | 50 MPa RC Column (25 cm x 25 cm) | Column | 50MPa | Concrete Rectangular | 250 | 250 | 625 | 3200 | 0.2 | 489.3 | G300E | 6259200 | 49.11 | G300E | 0 | 0
254 | Story16 | C8 | 50 MPa RC Column (25 cm x 25 cm) | Column | 50MPa | Concrete Rectangular | 250 | 250 | 625 | 3200 | 0.2 | 489.3 | G300E | 2000000 | 15.69 | G300E | 0 | 0
255 | Story16 | C9 | 50 MPa RC Column (25 cm x 25 cm) | Column | 50MPa | Concrete Rectangular | 250 | 250 | 625 | 3200 | 0.2 | 489.3 | G300E | 2000000 | 15.69 | G300E | 0 | 0
256 | Story2 | C1 | 50 MPa RC Column (45 cm x 45 cm) | Column | 50MPa | Concrete Rectangular | 450 | 450 | 2025 | 3250 | 0.66 | 1610.09 | G300E | 6581250 | 51.64 | G300E | 0 | 0
257 | Story2 | C10 | 50 MPa RC Column (45 cm x 45 cm) | Column | 50MPa | Concrete Rectangular | 450 | 450 | 2025 | 3225 | 0.65 | 1597.71 | G300E | 32174750 | 252.46 | G300E | 0 | 0
258 | Story2 | C11 | 50 MPa RC Column (45 cm x 45 cm) | Column | 50MPa | Concrete Rectangular | 450 | 450 | 2025 | 3225 | 0.65 | 1597.71 | G300E | 34647250 | 271.86 | G300E | 0 | 0
259 | Story2 | C12 | 50 MPa RC Column (45 cm x 45 cm) | Column | 50MPa | Concrete Rectangular | 450 | 450 | 2025 | 3225 | 0.65 | 1597.71 | G300E | 6530625 | 51.24 | G300E | 0 | 0
260 | Story2 | C13 | 50 MPa RC Column (45 cm x 45 cm) | Column | 50MPa | Concrete Rectangular | 450 | 450 | 2025 | 3225 | 0.65 | 1597.71 | G300E | 6530625 | 51.24 | G300E | 0 | 0
261 | Story2 | C14 | 50 MPa RC Column (45 cm x 45 cm) | Column | 50MPa | Concrete Rectangular | 450 | 450 | 2025 | 3225 | 0.65 | 1597.71 | G300E | 7905550 | 62.03 | G300E | 0 | 0
262 | Story2 | C17 | 50 MPa RC Column (45 cm x 45 cm) | Column | 50MPa | Concrete Rectangular | 450 | 450 | 2025 | 3225 | 0.65 | 1597.71 | G300E | 7863625 | 61.7 | G300E | 0 | 0
263 | Story2 | C18 | 50 MPa RC Column (45 cm x 45 cm) | Column | 50MPa | Concrete Rectangular | 450 | 450 | 2025 | 3225 | 0.65 | 1597.71 | G300E | 6530625 | 51.24 | G300E | 0 | 0
264 | Story2 | C19 | 50 MPa RC Column (45 cm x 45 cm) | Column | 50MPa | Concrete Rectangular | 450 | 450 | 2025 | 3225 | 0.65 | 1597.71 | G300E | 6530625 | 51.24 | G300E | 0 | 0
265 | Story2 | C2 | 50 MPa RC Column (45 cm x 45 cm) | Column | 50MPa | Concrete Rectangular | 450 | 450 | 2025 | 3225 | 0.65 | 1597.71 | G300E | 6530625 | 51.24 | G300E | 0 | 0
266 | Story2 | C20 | 50 MPa RC Column (45 cm x 45 cm) | Column | 50MPa | Concrete Rectangular | 450 | 450 | 2025 | 3225 | 0.65 | 1597.71 | G300E | 7902325 | 62 | G300E | 0 | 0
267 | Story2 | C23 | 50 MPa RC Column (45 cm x 45 cm) | Column | 50MPa | Concrete Rectangular | 450 | 450 | 2025 | 3225 | 0.65 | 1597.71 | G300E | 8093675 | 63.51 | G300E | 0 | 0
268 | Story2 | C24 | 50 MPa RC Column (45 cm x 45 cm) | Column | 50MPa | Concrete Rectangular | 450 | 450 | 2025 | 3225 | 0.65 | 1597.71 | G300E | 6530625 | 51.24 | G300E | 0 | 0
269 | Story2 | C25 | 50 MPa RC Column (45 cm x 45 cm) | Column | 50MPa | Concrete Rectangular | 450 | 450 | 2025 | 3225 | 0.65 | 1597.71 | G300E | 6530625 | 51.24 | G300E | 0 | 0
270 | Story2 | C26 | 50 MPa RC Column (45 cm x 45 cm) | Column | 50MPa | Concrete Rectangular | 450 | 450 | 2025 | 3225 | 0.65 | 1597.71 | G300E | 34647250 | 271.86 | G300E | 0 | 0
271 | Story2 | C27 | 50 MPa RC Column (45 cm x 45 cm) | Column | 50MPa | Concrete Rectangular | 450 | 450 | 2025 | 3225 | 0.65 | 1597.71 | G300E | 32168300 | 252.4 | G300E | 0 | 0
272 | Story2 | C28 | 50 MPa RC Column (45 cm x 45 cm) | Column | 50MPa | Concrete Rectangular | 450 | 450 | 2025 | 3225 | 0.65 | 1597.71 | G300E | 32172600 | 252.44 | G300E | 0 | 0
273 | Story2 | C29 | 50 MPa RC Column (45 cm x 45 cm) | Column | 50MPa | Concrete Rectangular | 450 | 450 | 2025 | 3225 | 0.65 | 1597.71 | G300E | 34648325 | 271.86 | G300E | 0 | 0
274 | Story2 | C3 | 50 MPa RC Column (45 cm x 45 cm) | Column | 50MPa | Concrete Rectangular | 450 | 450 | 2025 | 3225 | 0.65 | 1597.71 | G300E | 6530625 | 51.24 | G300E | 0 | 0
275 | Story2 | C30 | 50 MPa RC Column (45 cm x 45 cm) | Column | 50MPa | Concrete Rectangular | 450 | 450 | 2025 | 3225 | 0.65 | 1597.71 | G300E | 6530625 | 51.24 | G300E | 0 | 0
276 | Story2 | C31 | 50 MPa RC Column (45 cm x 45 cm) | Column | 50MPa | Concrete Rectangular | 450 | 450 | 2025 | 3250 | 0.66 | 1610.09 | G300E | 6581250 | 51.64 | G300E | 0 | 0
277 | Story2 | C32 | 50 MPa RC Column (45 cm x 45 cm) | Column | 50MPa | Concrete Rectangular | 450 | 450 | 2025 | 3225 | 0.65 | 1597.71 | G300E | 6530625 | 51.24 | G300E | 0 | 0
278 | Story2 | C33 | 50 MPa RC Column (45 cm x 45 cm) | Column | 50MPa | Concrete Rectangular | 450 | 450 | 2025 | 3225 | 0.65 | 1597.71 | G300E | 6530625 | 51.24 | G300E | 0 | 0
279 | Story2 | C34 | 50 MPa RC Column (45 cm x 45 cm) | Column | 50MPa | Concrete Rectangular | 450 | 450 | 2025 | 3225 | 0.65 | 1597.71 | G300E | 6530625 | 51.24 | G300E | 0 | 0
280 | Story2 | C35 | 50 MPa RC Column (45 cm x 45 cm) | Column | 50MPa | Concrete Rectangular | 450 | 450 | 2025 | 3225 | 0.65 | 1597.71 | G300E | 6530625 | 51.24 | G300E | 0 | 0
281 | Story2 | C36 | 50 MPa RC Column (45 cm x 45 cm) | Column | 50MPa | Concrete Rectangular | 450 | 450 | 2025 | 3250 | 0.66 | 1610.09 | G300E | 6581250 | 51.64 | G300E | 0 | 0
282 | Story2 | C4 | 50 MPa RC Column (45 cm x 45 cm) | Column | 50MPa | Concrete Rectangular | 450 | 450 | 2025 | 3225 | 0.65 | 1597.71 | G300E | 6530625 | 51.24 | G300E | 0 | 0
283 | Story2 | C5 | 50 MPa RC Column (45 cm x 45 cm) | Column | 50MPa | Concrete Rectangular | 450 | 450 | 2025 | 3225 | 0.65 | 1597.71 | G300E | 6530625 | 51.24 | G300E | 0 | 0
284 | Story2 | C6 | 50 MPa RC Column (45 cm x 45 cm) | Column | 50MPa | Concrete Rectangular | 450 | 450 | 2025 | 3250 | 0.66 | 1610.09 | G300E | 6581250 | 51.64 | G300E | 0 | 0
285 | Story2 | C7 | 50 MPa RC Column (45 cm x 45 cm) | Column | 50MPa | Concrete Rectangular | 450 | 450 | 2025 | 3225 | 0.65 | 1597.71 | G300E | 6530625 | 51.24 | G300E | 0 | 0
286 | Story2 | C8 | 50 MPa RC Column (45 cm x 45 cm) | Column | 50MPa | Concrete Rectangular | 450 | 450 | 2025 | 3225 | 0.65 | 1597.71 | G300E | 34648325 | 271.86 | G300E | 0 | 0
287 | Story2 | C9 | 50 MPa RC Column (45 cm x 45 cm) | Column | 50MPa | Concrete Rectangular | 450 | 450 | 2025 | 3225 | 0.65 | 1597.71 | G300E | 32174750 | 252.46 | G300E | 0 | 0
288 | Story3 | C1 | 50 MPa RC Column (42.5 cm x 42.5 cm) | Column | 50MPa | Concrete Rectangular | 425 | 425 | 1806.3 | 3250 | 0.59 | 1436.16 | G300E | 5869500 | 46.05 | G300E | 0 | 0
289 | Story3 | C10 | 50 MPa RC Column (42.5 cm x 42.5 cm) | Column | 50MPa | Concrete Rectangular | 425 | 425 | 1806.3 | 3225 | 0.58 | 1425.11 | G300E | 31322275 | 245.77 | G300E | 0 | 0
290 | Story3 | C11 | 50 MPa RC Column (42.5 cm x 42.5 cm) | Column | 50MPa | Concrete Rectangular | 425 | 425 | 1806.3 | 3225 | 0.58 | 1425.11 | G300E | 33392725 | 262.01 | G300E | 0 | 0
291 | Story3 | C12 | 50 MPa RC Column (42.5 cm x 42.5 cm) | Column | 50MPa | Concrete Rectangular | 425 | 425 | 1806.3 | 3225 | 0.58 | 1425.11 | G300E | 5824350 | 45.7 | G300E | 0 | 0
292 | Story3 | C13 | 50 MPa RC Column (42.5 cm x 42.5 cm) | Column | 50MPa | Concrete Rectangular | 425 | 425 | 1806.3 | 3225 | 0.58 | 1425.11 | G300E | 5824350 | 45.7 | G300E | 0 | 0
293 | Story3 | C14 | 50 MPa RC Column (42.5 cm x 42.5 cm) | Column | 50MPa | Concrete Rectangular | 425 | 425 | 1806.3 | 3225 | 0.58 | 1425.11 | G300E | 7841050 | 61.52 | G300E | 0 | 0
294 | Story3 | C17 | 50 MPa RC Column (42.5 cm x 42.5 cm) | Column | 50MPa | Concrete Rectangular | 425 | 425 | 1806.3 | 3225 | 0.58 | 1425.11 | G300E | 7807725 | 61.26 | G300E | 0 | 0
295 | Story3 | C18 | 50 MPa RC Column (42.5 cm x 42.5 cm) | Column | 50MPa | Concrete Rectangular | 425 | 425 | 1806.3 | 3225 | 0.58 | 1425.11 | G300E | 5824350 | 45.7 | G300E | 0 | 0
296 | Story3 | C19 | 50 MPa RC Column (42.5 cm x 42.5 cm) | Column | 50MPa | Concrete Rectangular | 425 | 425 | 1806.3 | 3225 | 0.58 | 1425.11 | G300E | 5824350 | 45.7 | G300E | 0 | 0
297 | Story3 | C2 | 50 MPa RC Column (42.5 cm x 42.5 cm) | Column | 50MPa | Concrete Rectangular | 425 | 425 | 1806.3 | 3225 | 0.58 | 1425.11 | G300E | 5824350 | 45.7 | G300E | 0 | 0
298 | Story3 | C20 | 50 MPa RC Column (42.5 cm x 42.5 cm) | Column | 50MPa | Concrete Rectangular | 425 | 425 | 1806.3 | 3225 | 0.58 | 1425.11 | G300E | 7836750 | 61.49 | G300E | 0 | 0
299 | Story3 | C23 | 50 MPa RC Column (42.5 cm x 42.5 cm) | Column | 50MPa | Concrete Rectangular | 425 | 425 | 1806.3 | 3225 | 0.58 | 1425.11 | G300E | 8007675 | 62.83 | G300E | 0 | 0
300 | Story3 | C24 | 50 MPa RC Column (42.5 cm x 42.5 cm) | Column | 50MPa | Concrete Rectangular | 425 | 425 | 1806.3 | 3225 | 0.58 | 1425.11 | G300E | 5824350 | 45.7 | G300E | 0 | 0
301 | Story3 | C25 | 50 MPa RC Column (42.5 cm x 42.5 cm) | Column | 50MPa | Concrete Rectangular | 425 | 425 | 1806.3 | 3225 | 0.58 | 1425.11 | G300E | 5824350 | 45.7 | G300E | 0 | 0
302 | Story3 | C26 | 50 MPa RC Column (42.5 cm x 42.5 cm) | Column | 50MPa | Concrete Rectangular | 425 | 425 | 1806.3 | 3225 | 0.58 | 1425.11 | G300E | 33392725 | 262.01 | G300E | 0 | 0
303 | Story3 | C27 | 50 MPa RC Column (42.5 cm x 42.5 cm) | Column | 50MPa | Concrete Rectangular | 425 | 425 | 1806.3 | 3225 | 0.58 | 1425.11 | G300E | 31315825 | 245.72 | G300E | 0 | 0
304 | Story3 | C28 | 50 MPa RC Column (42.5 cm x 42.5 cm) | Column | 50MPa | Concrete Rectangular | 425 | 425 | 1806.3 | 3225 | 0.58 | 1425.11 | G300E | 31322275 | 245.77 | G300E | 0 | 0
305 | Story3 | C29 | 50 MPa RC Column (42.5 cm x 42.5 cm) | Column | 50MPa | Concrete Rectangular | 425 | 425 | 1806.3 | 3225 | 0.58 | 1425.11 | G300E | 33400250 | 262.07 | G300E | 0 | 0
306 | Story3 | C3 | 50 MPa RC Column (42.5 cm x 42.5 cm) | Column | 50MPa | Concrete Rectangular | 425 | 425 | 1806.3 | 3225 | 0.58 | 1425.11 | G300E | 5824350 | 45.7 | G300E | 0 | 0
307 | Story3 | C30 | 50 MPa RC Column (42.5 cm x 42.5 cm) | Column | 50MPa | Concrete Rectangular | 425 | 425 | 1806.3 | 3225 | 0.58 | 1425.11 | G300E | 5824350 | 45.7 | G300E | 0 | 0
308 | Story3 | C31 | 50 MPa RC Column (42.5 cm x 42.5 cm) | Column | 50MPa | Concrete Rectangular | 425 | 425 | 1806.3 | 3250 | 0.59 | 1436.16 | G300E | 5869500 | 46.05 | G300E | 0 | 0
309 | Story3 | C32 | 50 MPa RC Column (42.5 cm x 42.5 cm) | Column | 50MPa | Concrete Rectangular | 425 | 425 | 1806.3 | 3225 | 0.58 | 1425.11 | G300E | 5824350 | 45.7 | G300E | 0 | 0
310 | Story3 | C33 | 50 MPa RC Column (42.5 cm x 42.5 cm) | Column | 50MPa | Concrete Rectangular | 425 | 425 | 1806.3 | 3225 | 0.58 | 1425.11 | G300E | 5824350 | 45.7 | G300E | 0 | 0
311 | Story3 | C34 | 50 MPa RC Column (42.5 cm x 42.5 cm) | Column | 50MPa | Concrete Rectangular | 425 | 425 | 1806.3 | 3225 | 0.58 | 1425.11 | G300E | 5824350 | 45.7 | G300E | 0 | 0
312 | Story3 | C35 | 50 MPa RC Column (42.5 cm x 42.5 cm) | Column | 50MPa | Concrete Rectangular | 425 | 425 | 1806.3 | 3225 | 0.58 | 1425.11 | G300E | 5824350 | 45.7 | G300E | 0 | 0
313 | Story3 | C36 | 50 MPa RC Column (42.5 cm x 42.5 cm) | Column | 50MPa | Concrete Rectangular | 425 | 425 | 1806.3 | 3250 | 0.59 | 1436.16 | G300E | 5869500 | 46.05 | G300E | 0 | 0
314 | Story3 | C4 | 50 MPa RC Column (42.5 cm x 42.5 cm) | Column | 50MPa | Concrete Rectangular | 425 | 425 | 1806.3 | 3225 | 0.58 | 1425.11 | G300E | 5824350 | 45.7 | G300E | 0 | 0
315 | Story3 | C5 | 50 MPa RC Column (42.5 cm x 42.5 cm) | Column | 50MPa | Concrete Rectangular | 425 | 425 | 1806.3 | 3225 | 0.58 | 1425.11 | G300E | 5824350 | 45.7 | G300E | 0 | 0
316 | Story3 | C6 | 50 MPa RC Column (42.5 cm x 42.5 cm) | Column | 50MPa | Concrete Rectangular | 425 | 425 | 1806.3 | 3250 | 0.59 | 1436.16 | G300E | 5869500 | 46.05 | G300E | 0 | 0
317 | Story3 | C7 | 50 MPa RC Column (42.5 cm x 42.5 cm) | Column | 50MPa | Concrete Rectangular | 425 | 425 | 1806.3 | 3225 | 0.58 | 1425.11 | G300E | 5824350 | 45.7 | G300E | 0 | 0
318 | Story3 | C8 | 50 MPa RC Column (42.5 cm x 42.5 cm) | Column | 50MPa | Concrete Rectangular | 425 | 425 | 1806.3 | 3225 | 0.58 | 1425.11 | G300E | 33394875 | 262.03 | G300E | 0 | 0
319 | Story3 | C9 | 50 MPa RC Column (42.5 cm x 42.5 cm) | Column | 50MPa | Concrete Rectangular | 425 | 425 | 1806.3 | 3225 | 0.58 | 1425.11 | G300E | 31323350 | 245.77 | G300E | 0 | 0
320 | Story4 | C1 | 50 MPa RC Column (42.5 cm x 42.5 cm) | Column | 50MPa | Concrete Rectangular | 425 | 425 | 1806.3 | 3250 | 0.59 | 1436.16 | G300E | 5869500 | 46.05 | G300E | 0 | 0
321 | Story4 | C10 | 50 MPa RC Column (42.5 cm x 42.5 cm) | Column | 50MPa | Concrete Rectangular | 425 | 425 | 1806.3 | 3225 | 0.58 | 1425.11 | G300E | 21520425 | 168.86 | G300E | 0 | 0
322 | Story4 | C11 | 50 MPa RC Column (42.5 cm x 42.5 cm) | Column | 50MPa | Concrete Rectangular | 425 | 425 | 1806.3 | 3225 | 0.58 | 1425.11 | G300E | 23403825 | 183.64 | G300E | 0 | 0
323 | Story4 | C12 | 50 MPa RC Column (42.5 cm x 42.5 cm) | Column | 50MPa | Concrete Rectangular | 425 | 425 | 1806.3 | 3225 | 0.58 | 1425.11 | G300E | 5824350 | 45.7 | G300E | 0 | 0
324 | Story4 | C13 | 50 MPa RC Column (42.5 cm x 42.5 cm) | Column | 50MPa | Concrete Rectangular | 425 | 425 | 1806.3 | 3225 | 0.58 | 1425.11 | G300E | 5824350 | 45.7 | G300E | 0 | 0
325 | Story4 | C14 | 50 MPa RC Column (42.5 cm x 42.5 cm) | Column | 50MPa | Concrete Rectangular | 425 | 425 | 1806.3 | 3225 | 0.58 | 1425.11 | G300E | 5824350 | 45.7 | G300E | 0 | 0
326 | Story4 | C17 | 50 MPa RC Column (42.5 cm x 42.5 cm) | Column | 50MPa | Concrete Rectangular | 425 | 425 | 1806.3 | 3225 | 0.58 | 1425.11 | G300E | 5824350 | 45.7 | G300E | 0 | 0
327 | Story4 | C18 | 50 MPa RC Column (42.5 cm x 42.5 cm) | Column | 50MPa | Concrete Rectangular | 425 | 425 | 1806.3 | 3225 | 0.58 | 1425.11 | G300E | 5824350 | 45.7 | G300E | 0 | 0
328 | Story4 | C19 | 50 MPa RC Column (42.5 cm x 42.5 cm) | Column | 50MPa | Concrete Rectangular | 425 | 425 | 1806.3 | 3225 | 0.58 | 1425.11 | G300E | 5824350 | 45.7 | G300E | 0 | 0
329 | Story4 | C2 | 50 MPa RC Column (42.5 cm x 42.5 cm) | Column | 50MPa | Concrete Rectangular | 425 | 425 | 1806.3 | 3225 | 0.58 | 1425.11 | G300E | 5824350 | 45.7 | G300E | 0 | 0
330 | Story4 | C20 | 50 MPa RC Column (42.5 cm x 42.5 cm) | Column | 50MPa | Concrete Rectangular | 425 | 425 | 1806.3 | 3225 | 0.58 | 1425.11 | G300E | 5824350 | 45.7 | G300E | 0 | 0
331 | Story4 | C23 | 50 MPa RC Column (42.5 cm x 42.5 cm) | Column | 50MPa | Concrete Rectangular | 425 | 425 | 1806.3 | 3225 | 0.58 | 1425.11 | G300E | 5824350 | 45.7 | G300E | 0 | 0
332 | Story4 | C24 | 50 MPa RC Column (42.5 cm x 42.5 cm) | Column | 50MPa | Concrete Rectangular | 425 | 425 | 1806.3 | 3225 | 0.58 | 1425.11 | G300E | 5824350 | 45.7 | G300E | 0 | 0
333 | Story4 | C25 | 50 MPa RC Column (42.5 cm x 42.5 cm) | Column | 50MPa | Concrete Rectangular | 425 | 425 | 1806.3 | 3225 | 0.58 | 1425.11 | G300E | 5824350 | 45.7 | G300E | 0 | 0
334 | Story4 | C26 | 50 MPa RC Column (42.5 cm x 42.5 cm) | Column | 50MPa | Concrete Rectangular | 425 | 425 | 1806.3 | 3225 | 0.58 | 1425.11 | G300E | 23404900 | 183.64 | G300E | 0 | 0
335 | Story4 | C27 | 50 MPa RC Column (42.5 cm x 42.5 cm) | Column | 50MPa | Concrete Rectangular | 425 | 425 | 1806.3 | 3225 | 0.58 | 1425.11 | G300E | 21515050 | 168.82 | G300E | 0 | 0
336 | Story4 | C28 | 50 MPa RC Column (42.5 cm x 42.5 cm) | Column | 50MPa | Concrete Rectangular | 425 | 425 | 1806.3 | 3225 | 0.58 | 1425.11 | G300E | 21520425 | 168.86 | G300E | 0 | 0
337 | Story4 | C29 | 50 MPa RC Column (42.5 cm x 42.5 cm) | Column | 50MPa | Concrete Rectangular | 425 | 425 | 1806.3 | 3225 | 0.58 | 1425.11 | G300E | 23412425 | 183.7 | G300E | 0 | 0
338 | Story4 | C3 | 50 MPa RC Column (42.5 cm x 42.5 cm) | Column | 50MPa | Concrete Rectangular | 425 | 425 | 1806.3 | 3225 | 0.58 | 1425.11 | G300E | 5824350 | 45.7 | G300E | 0 | 0
339 | Story4 | C30 | 50 MPa RC Column (42.5 cm x 42.5 cm) | Column | 50MPa | Concrete Rectangular | 425 | 425 | 1806.3 | 3225 | 0.58 | 1425.11 | G300E | 5824350 | 45.7 | G300E | 0 | 0
340 | Story4 | C31 | 50 MPa RC Column (42.5 cm x 42.5 cm) | Column | 50MPa | Concrete Rectangular | 425 | 425 | 1806.3 | 3250 | 0.59 | 1436.16 | G300E | 5869500 | 46.05 | G300E | 0 | 0
341 | Story4 | C32 | 50 MPa RC Column (42.5 cm x 42.5 cm) | Column | 50MPa | Concrete Rectangular | 425 | 425 | 1806.3 | 3225 | 0.58 | 1425.11 | G300E | 5824350 | 45.7 | G300E | 0 | 0
342 | Story4 | C33 | 50 MPa RC Column (42.5 cm x 42.5 cm) | Column | 50MPa | Concrete Rectangular | 425 | 425 | 1806.3 | 3225 | 0.58 | 1425.11 | G300E | 5824350 | 45.7 | G300E | 0 | 0
343 | Story4 | C34 | 50 MPa RC Column (42.5 cm x 42.5 cm) | Column | 50MPa | Concrete Rectangular | 425 | 425 | 1806.3 | 3225 | 0.58 | 1425.11 | G300E | 5824350 | 45.7 | G300E | 0 | 0
344 | Story4 | C35 | 50 MPa RC Column (42.5 cm x 42.5 cm) | Column | 50MPa | Concrete Rectangular | 425 | 425 | 1806.3 | 3225 | 0.58 | 1425.11 | G300E | 5824350 | 45.7 | G300E | 0 | 0
345 | Story4 | C36 | 50 MPa RC Column (42.5 cm x 42.5 cm) | Column | 50MPa | Concrete Rectangular | 425 | 425 | 1806.3 | 3250 | 0.59 | 1436.16 | G300E | 5869500 | 46.05 | G300E | 0 | 0
346 | Story4 | C4 | 50 MPa RC Column (42.5 cm x 42.5 cm) | Column | 50MPa | Concrete Rectangular | 425 | 425 | 1806.3 | 3225 | 0.58 | 1425.11 | G300E | 5824350 | 45.7 | G300E | 0 | 0
347 | Story4 | C5 | 50 MPa RC Column (42.5 cm x 42.5 cm) | Column | 50MPa | Concrete Rectangular | 425 | 425 | 1806.3 | 3225 | 0.58 | 1425.11 | G300E | 5824350 | 45.7 | G300E | 0 | 0
348 | Story4 | C6 | 50 MPa RC Column (42.5 cm x 42.5 cm) | Column | 50MPa | Concrete Rectangular | 425 | 425 | 1806.3 | 3250 | 0.59 | 1436.16 | G300E | 5869500 | 46.05 | G300E | 0 | 0
349 | Story4 | C7 | 50 MPa RC Column (42.5 cm x 42.5 cm) | Column | 50MPa | Concrete Rectangular | 425 | 425 | 1806.3 | 3225 | 0.58 | 1425.11 | G300E | 5824350 | 45.7 | G300E | 0 | 0
350 | Story4 | C8 | 50 MPa RC Column (42.5 cm x 42.5 cm) | Column | 50MPa | Concrete Rectangular | 425 | 425 | 1806.3 | 3225 | 0.58 | 1425.11 | G300E | 23405975 | 183.65 | G300E | 0 | 0
351 | Story4 | C9 | 50 MPa RC Column (42.5 cm x 42.5 cm) | Column | 50MPa | Concrete Rectangular | 425 | 425 | 1806.3 | 3225 | 0.58 | 1425.11 | G300E | 21521500 | 168.87 | G300E | 0 | 0
352 | Story5 | C1 | 50 MPa RC Column (37.5 cm x 37.5 cm) | Column | 50MPa | Concrete Rectangular | 375 | 375 | 1406.3 | 3250 | 0.46 | 1118.12 | G300E | 4569500 | 35.85 | G300E | 0 | 0
353 | Story5 | C10 | 50 MPa RC Column (37.5 cm x 37.5 cm) | Column | 50MPa | Concrete Rectangular | 375 | 375 | 1406.3 | 3225 | 0.45 | 1109.52 | G300E | 33480875 | 262.7 | G300E | 0 | 0
354 | Story5 | C11 | 50 MPa RC Column (37.5 cm x 37.5 cm) | Column | 50MPa | Concrete Rectangular | 375 | 375 | 1406.3 | 3225 | 0.45 | 1109.52 | G300E | 35117025 | 275.54 | G300E | 0 | 0
355 | Story5 | C12 | 50 MPa RC Column (37.5 cm x 37.5 cm) | Column | 50MPa | Concrete Rectangular | 375 | 375 | 1406.3 | 3225 | 0.45 | 1109.52 | G300E | 4534350 | 35.58 | G300E | 0 | 0
356 | Story5 | C13 | 50 MPa RC Column (37.5 cm x 37.5 cm) | Column | 50MPa | Concrete Rectangular | 375 | 375 | 1406.3 | 3225 | 0.45 | 1109.52 | G300E | 4534350 | 35.58 | G300E | 0 | 0
357 | Story5 | C14 | 50 MPa RC Column (37.5 cm x 37.5 cm) | Column | 50MPa | Concrete Rectangular | 375 | 375 | 1406.3 | 3225 | 0.45 | 1109.52 | G300E | 11579900 | 90.86 | G300E | 0 | 0
358 | Story5 | C17 | 50 MPa RC Column (37.5 cm x 37.5 cm) | Column | 50MPa | Concrete Rectangular | 375 | 375 | 1406.3 | 3225 | 0.45 | 1109.52 | G300E | 11557325 | 90.68 | G300E | 0 | 0
359 | Story5 | C18 | 50 MPa RC Column (37.5 cm x 37.5 cm) | Column | 50MPa | Concrete Rectangular | 375 | 375 | 1406.3 | 3225 | 0.45 | 1109.52 | G300E | 4534350 | 35.58 | G300E | 0 | 0
360 | Story5 | C19 | 50 MPa RC Column (37.5 cm x 37.5 cm) | Column | 50MPa | Concrete Rectangular | 375 | 375 | 1406.3 | 3225 | 0.45 | 1109.52 | G300E | 4534350 | 35.58 | G300E | 0 | 0
361 | Story5 | C2 | 50 MPa RC Column (37.5 cm x 37.5 cm) | Column | 50MPa | Concrete Rectangular | 375 | 375 | 1406.3 | 3225 | 0.45 | 1109.52 | G300E | 4534350 | 35.58 | G300E | 0 | 0
362 | Story5 | C20 | 50 MPa RC Column (37.5 cm x 37.5 cm) | Column | 50MPa | Concrete Rectangular | 375 | 375 | 1406.3 | 3225 | 0.45 | 1109.52 | G300E | 11576675 | 90.83 | G300E | 0 | 0
363 | Story5 | C23 | 50 MPa RC Column (37.5 cm x 37.5 cm) | Column | 50MPa | Concrete Rectangular | 375 | 375 | 1406.3 | 3225 | 0.45 | 1109.52 | G300E | 11700300 | 91.8 | G300E | 0 | 0
364 | Story5 | C24 | 50 MPa RC Column (37.5 cm x 37.5 cm) | Column | 50MPa | Concrete Rectangular | 375 | 375 | 1406.3 | 3225 | 0.45 | 1109.52 | G300E | 4534350 | 35.58 | G300E | 0 | 0
365 | Story5 | C25 | 50 MPa RC Column (37.5 cm x 37.5 cm) | Column | 50MPa | Concrete Rectangular | 375 | 375 | 1406.3 | 3225 | 0.45 | 1109.52 | G300E | 4534350 | 35.58 | G300E | 0 | 0
366 | Story5 | C26 | 50 MPa RC Column (37.5 cm x 37.5 cm) | Column | 50MPa | Concrete Rectangular | 375 | 375 | 1406.3 | 3225 | 0.45 | 1109.52 | G300E | 35117025 | 275.54 | G300E | 0 | 0
367 | Story5 | C27 | 50 MPa RC Column (37.5 cm x 37.5 cm) | Column | 50MPa | Concrete Rectangular | 375 | 375 | 1406.3 | 3225 | 0.45 | 1109.52 | G300E | 33475500 | 262.66 | G300E | 0 | 0
368 | Story5 | C28 | 50 MPa RC Column (37.5 cm x 37.5 cm) | Column | 50MPa | Concrete Rectangular | 375 | 375 | 1406.3 | 3225 | 0.45 | 1109.52 | G300E | 33479800 | 262.69 | G300E | 0 | 0
369 | Story5 | C29 | 50 MPa RC Column (37.5 cm x 37.5 cm) | Column | 50MPa | Concrete Rectangular | 375 | 375 | 1406.3 | 3225 | 0.45 | 1109.52 | G300E | 35126700 | 275.62 | G300E | 0 | 0
370 | Story5 | C3 | 50 MPa RC Column (37.5 cm x 37.5 cm) | Column | 50MPa | Concrete Rectangular | 375 | 375 | 1406.3 | 3225 | 0.45 | 1109.52 | G300E | 4534350 | 35.58 | G300E | 0 | 0
371 | Story5 | C30 | 50 MPa RC Column (37.5 cm x 37.5 cm) | Column | 50MPa | Concrete Rectangular | 375 | 375 | 1406.3 | 3225 | 0.45 | 1109.52 | G300E | 4534350 | 35.58 | G300E | 0 | 0
372 | Story5 | C31 | 50 MPa RC Column (37.5 cm x 37.5 cm) | Column | 50MPa | Concrete Rectangular | 375 | 375 | 1406.3 | 3250 | 0.46 | 1118.12 | G300E | 4569500 | 35.85 | G300E | 0 | 0
373 | Story5 | C32 | 50 MPa RC Column (37.5 cm x 37.5 cm) | Column | 50MPa | Concrete Rectangular | 375 | 375 | 1406.3 | 3225 | 0.45 | 1109.52 | G300E | 4534350 | 35.58 | G300E | 0 | 0
374 | Story5 | C33 | 50 MPa RC Column (37.5 cm x 37.5 cm) | Column | 50MPa | Concrete Rectangular | 375 | 375 | 1406.3 | 3225 | 0.45 | 1109.52 | G300E | 4534350 | 35.58 | G300E | 0 | 0
375 | Story5 | C34 | 50 MPa RC Column (37.5 cm x 37.5 cm) | Column | 50MPa | Concrete Rectangular | 375 | 375 | 1406.3 | 3225 | 0.45 | 1109.52 | G300E | 4534350 | 35.58 | G300E | 0 | 0
376 | Story5 | C35 | 50 MPa RC Column (37.5 cm x 37.5 cm) | Column | 50MPa | Concrete Rectangular | 375 | 375 | 1406.3 | 3225 | 0.45 | 1109.52 | G300E | 4534350 | 35.58 | G300E | 0 | 0
377 | Story5 | C36 | 50 MPa RC Column (37.5 cm x 37.5 cm) | Column | 50MPa | Concrete Rectangular | 375 | 375 | 1406.3 | 3250 | 0.46 | 1118.12 | G300E | 4569500 | 35.85 | G300E | 0 | 0
378 | Story5 | C4 | 50 MPa RC Column (37.5 cm x 37.5 cm) | Column | 50MPa | Concrete Rectangular | 375 | 375 | 1406.3 | 3225 | 0.45 | 1109.52 | G300E | 4534350 | 35.58 | G300E | 0 | 0
379 | Story5 | C5 | 50 MPa RC Column (37.5 cm x 37.5 cm) | Column | 50MPa | Concrete Rectangular | 375 | 375 | 1406.3 | 3225 | 0.45 | 1109.52 | G300E | 4534350 | 35.58 | G300E | 0 | 0
380 | Story5 | C6 | 50 MPa RC Column (37.5 cm x 37.5 cm) | Column | 50MPa | Concrete Rectangular | 375 | 375 | 1406.3 | 3250 | 0.46 | 1118.12 | G300E | 4569500 | 35.85 | G300E | 0 | 0
381 | Story5 | C7 | 50 MPa RC Column (37.5 cm x 37.5 cm) | Column | 50MPa | Concrete Rectangular | 375 | 375 | 1406.3 | 3225 | 0.45 | 1109.52 | G300E | 4534350 | 35.58 | G300E | 0 | 0
382 | Story5 | C8 | 50 MPa RC Column (37.5 cm x 37.5 cm) | Column | 50MPa | Concrete Rectangular | 375 | 375 | 1406.3 | 3225 | 0.45 | 1109.52 | G300E | 35118100 | 275.55 | G300E | 0 | 0
383 | Story5 | C9 | 50 MPa RC Column (37.5 cm x 37.5 cm) | Column | 50MPa | Concrete Rectangular | 375 | 375 | 1406.3 | 3225 | 0.45 | 1109.52 | G300E | 33481950 | 262.71 | G300E | 0 | 0
384 | Story6 | C1 | 50 MPa RC Column (37.5 cm x 37.5 cm) | Column | 50MPa | Concrete Rectangular | 375 | 375 | 1406.3 | 3250 | 0.46 | 1118.12 | G300E | 4569500 | 35.85 | G300E | 0 | 0
385 | Story6 | C10 | 50 MPa RC Column (37.5 cm x 37.5 cm) | Column | 50MPa | Concrete Rectangular | 375 | 375 | 1406.3 | 3225 | 0.45 | 1109.52 | G300E | 23900475 | 187.53 | G300E | 0 | 0
386 | Story6 | C11 | 50 MPa RC Column (37.5 cm x 37.5 cm) | Column | 50MPa | Concrete Rectangular | 375 | 375 | 1406.3 | 3225 | 0.45 | 1109.52 | G300E | 25466750 | 199.82 | G300E | 0 | 0
387 | Story6 | C12 | 50 MPa RC Column (37.5 cm x 37.5 cm) | Column | 50MPa | Concrete Rectangular | 375 | 375 | 1406.3 | 3225 | 0.45 | 1109.52 | G300E | 4534350 | 35.58 | G300E | 0 | 0
388 | Story6 | C13 | 50 MPa RC Column (37.5 cm x 37.5 cm) | Column | 50MPa | Concrete Rectangular | 375 | 375 | 1406.3 | 3225 | 0.45 | 1109.52 | G300E | 4534350 | 35.58 | G300E | 0 | 0
389 | Story6 | C14 | 50 MPa RC Column (37.5 cm x 37.5 cm) | Column | 50MPa | Concrete Rectangular | 375 | 375 | 1406.3 | 3225 | 0.45 | 1109.52 | G300E | 4534350 | 35.58 | G300E | 0 | 0
390 | Story6 | C17 | 50 MPa RC Column (37.5 cm x 37.5 cm) | Column | 50MPa | Concrete Rectangular | 375 | 375 | 1406.3 | 3225 | 0.45 | 1109.52 | G300E | 4534350 | 35.58 | G300E | 0 | 0
391 | Story6 | C18 | 50 MPa RC Column (37.5 cm x 37.5 cm) | Column | 50MPa | Concrete Rectangular | 375 | 375 | 1406.3 | 3225 | 0.45 | 1109.52 | G300E | 4534350 | 35.58 | G300E | 0 | 0
392 | Story6 | C19 | 50 MPa RC Column (37.5 cm x 37.5 cm) | Column | 50MPa | Concrete Rectangular | 375 | 375 | 1406.3 | 3225 | 0.45 | 1109.52 | G300E | 4534350 | 35.58 | G300E | 0 | 0
393 | Story6 | C2 | 50 MPa RC Column (37.5 cm x 37.5 cm) | Column | 50MPa | Concrete Rectangular | 375 | 375 | 1406.3 | 3225 | 0.45 | 1109.52 | G300E | 4534350 | 35.58 | G300E | 0 | 0
394 | Story6 | C20 | 50 MPa RC Column (37.5 cm x 37.5 cm) | Column | 50MPa | Concrete Rectangular | 375 | 375 | 1406.3 | 3225 | 0.45 | 1109.52 | G300E | 4534350 | 35.58 | G300E | 0 | 0
395 | Story6 | C23 | 50 MPa RC Column (37.5 cm x 37.5 cm) | Column | 50MPa | Concrete Rectangular | 375 | 375 | 1406.3 | 3225 | 0.45 | 1109.52 | G300E | 4534350 | 35.58 | G300E | 0 | 0
396 | Story6 | C24 | 50 MPa RC Column (37.5 cm x 37.5 cm) | Column | 50MPa | Concrete Rectangular | 375 | 375 | 1406.3 | 3225 | 0.45 | 1109.52 | G300E | 4534350 | 35.58 | G300E | 0 | 0
397 | Story6 | C25 | 50 MPa RC Column (37.5 cm x 37.5 cm) | Column | 50MPa | Concrete Rectangular | 375 | 375 | 1406.3 | 3225 | 0.45 | 1109.52 | G300E | 4534350 | 35.58 | G300E | 0 | 0
398 | Story6 | C26 | 50 MPa RC Column (37.5 cm x 37.5 cm) | Column | 50MPa | Concrete Rectangular | 375 | 375 | 1406.3 | 3225 | 0.45 | 1109.52 | G300E | 25466750 | 199.82 | G300E | 0 | 0
399 | Story6 | C27 | 50 MPa RC Column (37.5 cm x 37.5 cm) | Column | 50MPa | Concrete Rectangular | 375 | 375 | 1406.3 | 3225 | 0.45 | 1109.52 | G300E | 23895100 | 187.49 | G300E | 0 | 0
400 | Story6 | C28 | 50 MPa RC Column (37.5 cm x 37.5 cm) | Column | 50MPa | Concrete Rectangular | 375 | 375 | 1406.3 | 3225 | 0.45 | 1109.52 | G300E | 23898325 | 187.52 | G300E | 0 | 0
401 | Story6 | C29 | 50 MPa RC Column (37.5 cm x 37.5 cm) | Column | 50MPa | Concrete Rectangular | 375 | 375 | 1406.3 | 3225 | 0.45 | 1109.52 | G300E | 25481800 | 199.94 | G300E | 0 | 0
402 | Story6 | C3 | 50 MPa RC Column (37.5 cm x 37.5 cm) | Column | 50MPa | Concrete Rectangular | 375 | 375 | 1406.3 | 3225 | 0.45 | 1109.52 | G300E | 4534350 | 35.58 | G300E | 0 | 0
403 | Story6 | C30 | 50 MPa RC Column (37.5 cm x 37.5 cm) | Column | 50MPa | Concrete Rectangular | 375 | 375 | 1406.3 | 3225 | 0.45 | 1109.52 | G300E | 4534350 | 35.58 | G300E | 0 | 0
404 | Story6 | C31 | 50 MPa RC Column (37.5 cm x 37.5 cm) | Column | 50MPa | Concrete Rectangular | 375 | 375 | 1406.3 | 3250 | 0.46 | 1118.12 | G300E | 4569500 | 35.85 | G300E | 0 | 0
405 | Story6 | C32 | 50 MPa RC Column (37.5 cm x 37.5 cm) | Column | 50MPa | Concrete Rectangular | 375 | 375 | 1406.3 | 3225 | 0.45 | 1109.52 | G300E | 4534350 | 35.58 | G300E | 0 | 0
406 | Story6 | C33 | 50 MPa RC Column (37.5 cm x 37.5 cm) | Column | 50MPa | Concrete Rectangular | 375 | 375 | 1406.3 | 3225 | 0.45 | 1109.52 | G300E | 4534350 | 35.58 | G300E | 0 | 0
407 | Story6 | C34 | 50 MPa RC Column (37.5 cm x 37.5 cm) | Column | 50MPa | Concrete Rectangular | 375 | 375 | 1406.3 | 3225 | 0.45 | 1109.52 | G300E | 4534350 | 35.58 | G300E | 0 | 0
408 | Story6 | C35 | 50 MPa RC Column (37.5 cm x 37.5 cm) | Column | 50MPa | Concrete Rectangular | 375 | 375 | 1406.3 | 3225 | 0.45 | 1109.52 | G300E | 4534350 | 35.58 | G300E | 0 | 0
409 | Story6 | C36 | 50 MPa RC Column (37.5 cm x 37.5 cm) | Column | 50MPa | Concrete Rectangular | 375 | 375 | 1406.3 | 3250 | 0.46 | 1118.12 | G300E | 4569500 | 35.85 | G300E | 0 | 0
410 | Story6 | C4 | 50 MPa RC Column (37.5 cm x 37.5 cm) | Column | 50MPa | Concrete Rectangular | 375 | 375 | 1406.3 | 3225 | 0.45 | 1109.52 | G300E | 4534350 | 35.58 | G300E | 0 | 0
411 | Story6 | C5 | 50 MPa RC Column (37.5 cm x 37.5 cm) | Column | 50MPa | Concrete Rectangular | 375 | 375 | 1406.3 | 3225 | 0.45 | 1109.52 | G300E | 4534350 | 35.58 | G300E | 0 | 0
412 | Story6 | C6 | 50 MPa RC Column (37.5 cm x 37.5 cm) | Column | 50MPa | Concrete Rectangular | 375 | 375 | 1406.3 | 3250 | 0.46 | 1118.12 | G300E | 4569500 | 35.85 | G300E | 0 | 0
413 | Story6 | C7 | 50 MPa RC Column (37.5 cm x 37.5 cm) | Column | 50MPa | Concrete Rectangular | 375 | 375 | 1406.3 | 3225 | 0.45 | 1109.52 | G300E | 4534350 | 35.58 | G300E | 0 | 0
414 | Story6 | C8 | 50 MPa RC Column (37.5 cm x 37.5 cm) | Column | 50MPa | Concrete Rectangular | 375 | 375 | 1406.3 | 3225 | 0.45 | 1109.52 | G300E | 25469975 | 199.85 | G300E | 0 | 0
415 | Story6 | C9 | 50 MPa RC Column (37.5 cm x 37.5 cm) | Column | 50MPa | Concrete Rectangular | 375 | 375 | 1406.3 | 3225 | 0.45 | 1109.52 | G300E | 23901550 | 187.54 | G300E | 0 | 0
416 | Story7 | C1 | 50 MPa RC Column (35 cm x 35 cm) | Column | 50MPa | Concrete Rectangular | 350 | 350 | 1225 | 3250 | 0.4 | 974.01 | G300E | 3981250 | 31.24 | G300E | 0 | 0
417 | Story7 | C10 | 50 MPa RC Column (35 cm x 35 cm) | Column | 50MPa | Concrete Rectangular | 350 | 350 | 1225 | 3200 | 0.39 | 959.02 | G300E | 23963733.33 | 188.03 | G300E | 0 | 0
418 | Story7 | C11 | 50 MPa RC Column (35 cm x 35 cm) | Column | 50MPa | Concrete Rectangular | 350 | 350 | 1225 | 3200 | 0.39 | 959.02 | G300E | 25541333.33 | 200.41 | G300E | 0 | 0
419 | Story7 | C12 | 50 MPa RC Column (35 cm x 35 cm) | Column | 50MPa | Concrete Rectangular | 350 | 350 | 1225 | 3200 | 0.39 | 959.02 | G300E | 3920000 | 30.76 | G300E | 0 | 0
420 | Story7 | C13 | 50 MPa RC Column (35 cm x 35 cm) | Column | 50MPa | Concrete Rectangular | 350 | 350 | 1225 | 3200 | 0.39 | 959.02 | G300E | 3920000 | 30.76 | G300E | 0 | 0
421 | Story7 | C14 | 50 MPa RC Column (35 cm x 35 cm) | Column | 50MPa | Concrete Rectangular | 350 | 350 | 1225 | 3200 | 0.39 | 959.02 | G300E | 5289600 | 41.5 | G300E | 0 | 0
422 | Story7 | C17 | 50 MPa RC Column (35 cm x 35 cm) | Column | 50MPa | Concrete Rectangular | 350 | 350 | 1225 | 3200 | 0.39 | 959.02 | G300E | 5277866.67 | 41.41 | G300E | 0 | 0
423 | Story7 | C18 | 50 MPa RC Column (35 cm x 35 cm) | Column | 50MPa | Concrete Rectangular | 350 | 350 | 1225 | 3200 | 0.39 | 959.02 | G300E | 3920000 | 30.76 | G300E | 0 | 0
424 | Story7 | C19 | 50 MPa RC Column (35 cm x 35 cm) | Column | 50MPa | Concrete Rectangular | 350 | 350 | 1225 | 3200 | 0.39 | 959.02 | G300E | 3920000 | 30.76 | G300E | 0 | 0
425 | Story7 | C2 | 50 MPa RC Column (35 cm x 35 cm) | Column | 50MPa | Concrete Rectangular | 350 | 350 | 1225 | 3200 | 0.39 | 959.02 | G300E | 3920000 | 30.76 | G300E | 0 | 0
426 | Story7 | C20 | 50 MPa RC Column (35 cm x 35 cm) | Column | 50MPa | Concrete Rectangular | 350 | 350 | 1225 | 3200 | 0.39 | 959.02 | G300E | 5287466.67 | 41.49 | G300E | 0 | 0
427 | Story7 | C23 | 50 MPa RC Column (35 cm x 35 cm) | Column | 50MPa | Concrete Rectangular | 350 | 350 | 1225 | 3200 | 0.39 | 959.02 | G300E | 5361066.67 | 42.06 | G300E | 0 | 0
428 | Story7 | C24 | 50 MPa RC Column (35 cm x 35 cm) | Column | 50MPa | Concrete Rectangular | 350 | 350 | 1225 | 3200 | 0.39 | 959.02 | G300E | 3920000 | 30.76 | G300E | 0 | 0
429 | Story7 | C25 | 50 MPa RC Column (35 cm x 35 cm) | Column | 50MPa | Concrete Rectangular | 350 | 350 | 1225 | 3200 | 0.39 | 959.02 | G300E | 3920000 | 30.76 | G300E | 0 | 0
430 | Story7 | C26 | 50 MPa RC Column (35 cm x 35 cm) | Column | 50MPa | Concrete Rectangular | 350 | 350 | 1225 | 3200 | 0.39 | 959.02 | G300E | 25541333.33 | 200.41 | G300E | 0 | 0
431 | Story7 | C27 | 50 MPa RC Column (35 cm x 35 cm) | Column | 50MPa | Concrete Rectangular | 350 | 350 | 1225 | 3200 | 0.39 | 959.02 | G300E | 23958400 | 187.99 | G300E | 0 | 0
432 | Story7 | C28 | 50 MPa RC Column (35 cm x 35 cm) | Column | 50MPa | Concrete Rectangular | 350 | 350 | 1225 | 3200 | 0.39 | 959.02 | G300E | 23961600 | 188.01 | G300E | 0 | 0
433 | Story7 | C29 | 50 MPa RC Column (35 cm x 35 cm) | Column | 50MPa | Concrete Rectangular | 350 | 350 | 1225 | 3200 | 0.39 | 959.02 | G300E | 25555200 | 200.52 | G300E | 0 | 0
434 | Story7 | C3 | 50 MPa RC Column (35 cm x 35 cm) | Column | 50MPa | Concrete Rectangular | 350 | 350 | 1225 | 3200 | 0.39 | 959.02 | G300E | 3920000 | 30.76 | G300E | 0 | 0
435 | Story7 | C30 | 50 MPa RC Column (35 cm x 35 cm) | Column | 50MPa | Concrete Rectangular | 350 | 350 | 1225 | 3200 | 0.39 | 959.02 | G300E | 3920000 | 30.76 | G300E | 0 | 0
436 | Story7 | C31 | 50 MPa RC Column (35 cm x 35 cm) | Column | 50MPa | Concrete Rectangular | 350 | 350 | 1225 | 3250 | 0.4 | 974.01 | G300E | 3981250 | 31.24 | G300E | 0 | 0
437 | Story7 | C32 | 50 MPa RC Column (35 cm x 35 cm) | Column | 50MPa | Concrete Rectangular | 350 | 350 | 1225 | 3200 | 0.39 | 959.02 | G300E | 3920000 | 30.76 | G300E | 0 | 0
438 | Story7 | C33 | 50 MPa RC Column (35 cm x 35 cm) | Column | 50MPa | Concrete Rectangular | 350 | 350 | 1225 | 3200 | 0.39 | 959.02 | G300E | 3920000 | 30.76 | G300E | 0 | 0
439 | Story7 | C34 | 50 MPa RC Column (35 cm x 35 cm) | Column | 50MPa | Concrete Rectangular | 350 | 350 | 1225 | 3200 | 0.39 | 959.02 | G300E | 3920000 | 30.76 | G300E | 0 | 0
440 | Story7 | C35 | 50 MPa RC Column (35 cm x 35 cm) | Column | 50MPa | Concrete Rectangular | 350 | 350 | 1225 | 3200 | 0.39 | 959.02 | G300E | 3920000 | 30.76 | G300E | 0 | 0
441 | Story7 | C36 | 50 MPa RC Column (35 cm x 35 cm) | Column | 50MPa | Concrete Rectangular | 350 | 350 | 1225 | 3250 | 0.4 | 974.01 | G300E | 3981250 | 31.24 | G300E | 0 | 0
442 | Story7 | C4 | 50 MPa RC Column (35 cm x 35 cm) | Column | 50MPa | Concrete Rectangular | 350 | 350 | 1225 | 3200 | 0.39 | 959.02 | G300E | 3920000 | 30.76 | G300E | 0 | 0
443 | Story7 | C5 | 50 MPa RC Column (35 cm x 35 cm) | Column | 50MPa | Concrete Rectangular | 350 | 350 | 1225 | 3200 | 0.39 | 959.02 | G300E | 3920000 | 30.76 | G300E | 0 | 0
444 | Story7 | C6 | 50 MPa RC Column (35 cm x 35 cm) | Column | 50MPa | Concrete Rectangular | 350 | 350 | 1225 | 3250 | 0.4 | 974.01 | G300E | 3981250 | 31.24 | G300E | 0 | 0
445 | Story7 | C7 | 50 MPa RC Column (35 cm x 35 cm) | Column | 50MPa | Concrete Rectangular | 350 | 350 | 1225 | 3200 | 0.39 | 959.02 | G300E | 3920000 | 30.76 | G300E | 0 | 0
446 | Story7 | C8 | 50 MPa RC Column (35 cm x 35 cm) | Column | 50MPa | Concrete Rectangular | 350 | 350 | 1225 | 3200 | 0.39 | 959.02 | G300E | 25543466.67 | 200.42 | G300E | 0 | 0
447 | Story7 | C9 | 50 MPa RC Column (35 cm x 35 cm) | Column | 50MPa | Concrete Rectangular | 350 | 350 | 1225 | 3200 | 0.39 | 959.02 | G300E | 23963733.33 | 188.03 | G300E | 0 | 0
448 | Story8 | C1 | 50 MPa RC Column (35 cm x 35 cm) | Column | 50MPa | Concrete Rectangular | 350 | 350 | 1225 | 3250 | 0.4 | 974.01 | G300E | 3981250 | 31.24 | G300E | 0 | 0
449 | Story8 | C10 | 50 MPa RC Column (35 cm x 35 cm) | Column | 50MPa | Concrete Rectangular | 350 | 350 | 1225 | 3200 | 0.39 | 959.02 | G300E | 14750933.33 | 115.74 | G300E | 0 | 0
450 | Story8 | C11 | 50 MPa RC Column (35 cm x 35 cm) | Column | 50MPa | Concrete Rectangular | 350 | 350 | 1225 | 3200 | 0.39 | 959.02 | G300E | 16131200 | 126.57 | G300E | 0 | 0
451 | Story8 | C12 | 50 MPa RC Column (35 cm x 35 cm) | Column | 50MPa | Concrete Rectangular | 350 | 350 | 1225 | 3200 | 0.39 | 959.02 | G300E | 3920000 | 30.76 | G300E | 0 | 0
452 | Story8 | C13 | 50 MPa RC Column (35 cm x 35 cm) | Column | 50MPa | Concrete Rectangular | 350 | 350 | 1225 | 3200 | 0.39 | 959.02 | G300E | 3920000 | 30.76 | G300E | 0 | 0
453 | Story8 | C14 | 50 MPa RC Column (35 cm x 35 cm) | Column | 50MPa | Concrete Rectangular | 350 | 350 | 1225 | 3200 | 0.39 | 959.02 | G300E | 3920000 | 30.76 | G300E | 0 | 0
454 | Story8 | C17 | 50 MPa RC Column (35 cm x 35 cm) | Column | 50MPa | Concrete Rectangular | 350 | 350 | 1225 | 3200 | 0.39 | 959.02 | G300E | 3920000 | 30.76 | G300E | 0 | 0
455 | Story8 | C18 | 50 MPa RC Column (35 cm x 35 cm) | Column | 50MPa | Concrete Rectangular | 350 | 350 | 1225 | 3200 | 0.39 | 959.02 | G300E | 3920000 | 30.76 | G300E | 0 | 0
456 | Story8 | C19 | 50 MPa RC Column (35 cm x 35 cm) | Column | 50MPa | Concrete Rectangular | 350 | 350 | 1225 | 3200 | 0.39 | 959.02 | G300E | 3920000 | 30.76 | G300E | 0 | 0
457 | Story8 | C2 | 50 MPa RC Column (35 cm x 35 cm) | Column | 50MPa | Concrete Rectangular | 350 | 350 | 1225 | 3200 | 0.39 | 959.02 | G300E | 3920000 | 30.76 | G300E | 0 | 0
458 | Story8 | C20 | 50 MPa RC Column (35 cm x 35 cm) | Column | 50MPa | Concrete Rectangular | 350 | 350 | 1225 | 3200 | 0.39 | 959.02 | G300E | 3920000 | 30.76 | G300E | 0 | 0
459 | Story8 | C23 | 50 MPa RC Column (35 cm x 35 cm) | Column | 50MPa | Concrete Rectangular | 350 | 350 | 1225 | 3200 | 0.39 | 959.02 | G300E | 3920000 | 30.76 | G300E | 0 | 0
460 | Story8 | C24 | 50 MPa RC Column (35 cm x 35 cm) | Column | 50MPa | Concrete Rectangular | 350 | 350 | 1225 | 3200 | 0.39 | 959.02 | G300E | 3920000 | 30.76 | G300E | 0 | 0
461 | Story8 | C25 | 50 MPa RC Column (35 cm x 35 cm) | Column | 50MPa | Concrete Rectangular | 350 | 350 | 1225 | 3200 | 0.39 | 959.02 | G300E | 3920000 | 30.76 | G300E | 0 | 0
462 | Story8 | C26 | 50 MPa RC Column (35 cm x 35 cm) | Column | 50MPa | Concrete Rectangular | 350 | 350 | 1225 | 3200 | 0.39 | 959.02 | G300E | 16131200 | 126.57 | G300E | 0 | 0
463 | Story8 | C27 | 50 MPa RC Column (35 cm x 35 cm) | Column | 50MPa | Concrete Rectangular | 350 | 350 | 1225 | 3200 | 0.39 | 959.02 | G300E | 14747733.33 | 115.72 | G300E | 0 | 0
464 | Story8 | C28 | 50 MPa RC Column (35 cm x 35 cm) | Column | 50MPa | Concrete Rectangular | 350 | 350 | 1225 | 3200 | 0.39 | 959.02 | G300E | 14750933.33 | 115.74 | G300E | 0 | 0
465 | Story8 | C29 | 50 MPa RC Column (35 cm x 35 cm) | Column | 50MPa | Concrete Rectangular | 350 | 350 | 1225 | 3200 | 0.39 | 959.02 | G300E | 16144000 | 126.67 | G300E | 0 | 0
466 | Story8 | C3 | 50 MPa RC Column (35 cm x 35 cm) | Column | 50MPa | Concrete Rectangular | 350 | 350 | 1225 | 3200 | 0.39 | 959.02 | G300E | 3920000 | 30.76 | G300E | 0 | 0
467 | Story8 | C30 | 50 MPa RC Column (35 cm x 35 cm) | Column | 50MPa | Concrete Rectangular | 350 | 350 | 1225 | 3200 | 0.39 | 959.02 | G300E | 3920000 | 30.76 | G300E | 0 | 0
468 | Story8 | C31 | 50 MPa RC Column (35 cm x 35 cm) | Column | 50MPa | Concrete Rectangular | 350 | 350 | 1225 | 3250 | 0.4 | 974.01 | G300E | 3981250 | 31.24 | G300E | 0 | 0
469 | Story8 | C32 | 50 MPa RC Column (35 cm x 35 cm) | Column | 50MPa | Concrete Rectangular | 350 | 350 | 1225 | 3200 | 0.39 | 959.02 | G300E | 3920000 | 30.76 | G300E | 0 | 0
470 | Story8 | C33 | 50 MPa RC Column (35 cm x 35 cm) | Column | 50MPa | Concrete Rectangular | 350 | 350 | 1225 | 3200 | 0.39 | 959.02 | G300E | 3920000 | 30.76 | G300E | 0 | 0
471 | Story8 | C34 | 50 MPa RC Column (35 cm x 35 cm) | Column | 50MPa | Concrete Rectangular | 350 | 350 | 1225 | 3200 | 0.39 | 959.02 | G300E | 3920000 | 30.76 | G300E | 0 | 0
472 | Story8 | C35 | 50 MPa RC Column (35 cm x 35 cm) | Column | 50MPa | Concrete Rectangular | 350 | 350 | 1225 | 3200 | 0.39 | 959.02 | G300E | 3920000 | 30.76 | G300E | 0 | 0
473 | Story8 | C36 | 50 MPa RC Column (35 cm x 35 cm) | Column | 50MPa | Concrete Rectangular | 350 | 350 | 1225 | 3250 | 0.4 | 974.01 | G300E | 3981250 | 31.24 | G300E | 0 | 0
474 | Story8 | C4 | 50 MPa RC Column (35 cm x 35 cm) | Column | 50MPa | Concrete Rectangular | 350 | 350 | 1225 | 3200 | 0.39 | 959.02 | G300E | 3920000 | 30.76 | G300E | 0 | 0
475 | Story8 | C5 | 50 MPa RC Column (35 cm x 35 cm) | Column | 50MPa | Concrete Rectangular | 350 | 350 | 1225 | 3200 | 0.39 | 959.02 | G300E | 3920000 | 30.76 | G300E | 0 | 0
476 | Story8 | C6 | 50 MPa RC Column (35 cm x 35 cm) | Column | 50MPa | Concrete Rectangular | 350 | 350 | 1225 | 3250 | 0.4 | 974.01 | G300E | 3981250 | 31.24 | G300E | 0 | 0
477 | Story8 | C7 | 50 MPa RC Column (35 cm x 35 cm) | Column | 50MPa | Concrete Rectangular | 350 | 350 | 1225 | 3200 | 0.39 | 959.02 | G300E | 3920000 | 30.76 | G300E | 0 | 0
478 | Story8 | C8 | 50 MPa RC Column (35 cm x 35 cm) | Column | 50MPa | Concrete Rectangular | 350 | 350 | 1225 | 3200 | 0.39 | 959.02 | G300E | 16132266.67 | 126.58 | G300E | 0 | 0
479 | Story8 | C9 | 50 MPa RC Column (35 cm x 35 cm) | Column | 50MPa | Concrete Rectangular | 350 | 350 | 1225 | 3200 | 0.39 | 959.02 | G300E | 14753066.67 | 115.76 | G300E | 0 | 0
480 | Story9 | C1 | 50 MPa RC Column (32.5 cm x 32.5 cm) | Column | 50MPa | Concrete Rectangular | 325 | 325 | 1056.3 | 3250 | 0.34 | 839.83 | G300E | 3432000 | 26.93 | G300E | 0 | 0
481 | Story9 | C10 | 50 MPa RC Column (32.5 cm x 32.5 cm) | Column | 50MPa | Concrete Rectangular | 325 | 325 | 1056.3 | 3200 | 0.34 | 826.91 | G300E | 14978133.33 | 117.52 | G300E | 0 | 0
482 | Story9 | C11 | 50 MPa RC Column (32.5 cm x 32.5 cm) | Column | 50MPa | Concrete Rectangular | 325 | 325 | 1056.3 | 3200 | 0.34 | 826.91 | G300E | 16520533.33 | 129.63 | G300E | 0 | 0
483 | Story9 | C12 | 50 MPa RC Column (32.5 cm x 32.5 cm) | Column | 50MPa | Concrete Rectangular | 325 | 325 | 1056.3 | 3200 | 0.34 | 826.91 | G300E | 3489066.67 | 27.38 | G300E | 0 | 0
484 | Story9 | C13 | 50 MPa RC Column (32.5 cm x 32.5 cm) | Column | 50MPa | Concrete Rectangular | 325 | 325 | 1056.3 | 3200 | 0.34 | 826.91 | G300E | 3379200 | 26.51 | G300E | 0 | 0
485 | Story9 | C14 | 50 MPa RC Column (32.5 cm x 32.5 cm) | Column | 50MPa | Concrete Rectangular | 325 | 325 | 1056.3 | 3200 | 0.34 | 826.91 | G300E | 3379200 | 26.51 | G300E | 0 | 0
486 | Story9 | C17 | 50 MPa RC Column (32.5 cm x 32.5 cm) | Column | 50MPa | Concrete Rectangular | 325 | 325 | 1056.3 | 3200 | 0.34 | 826.91 | G300E | 3379200 | 26.51 | G300E | 0 | 0
487 | Story9 | C18 | 50 MPa RC Column (32.5 cm x 32.5 cm) | Column | 50MPa | Concrete Rectangular | 325 | 325 | 1056.3 | 3200 | 0.34 | 826.91 | G300E | 3379200 | 26.51 | G300E | 0 | 0
488 | Story9 | C19 | 50 MPa RC Column (32.5 cm x 32.5 cm) | Column | 50MPa | Concrete Rectangular | 325 | 325 | 1056.3 | 3200 | 0.34 | 826.91 | G300E | 3379200 | 26.51 | G300E | 0 | 0
489 | Story9 | C2 | 50 MPa RC Column (32.5 cm x 32.5 cm) | Column | 50MPa | Concrete Rectangular | 325 | 325 | 1056.3 | 3200 | 0.34 | 826.91 | G300E | 3379200 | 26.51 | G300E | 0 | 0
490 | Story9 | C20 | 50 MPa RC Column (32.5 cm x 32.5 cm) | Column | 50MPa | Concrete Rectangular | 325 | 325 | 1056.3 | 3200 | 0.34 | 826.91 | G300E | 3379200 | 26.51 | G300E | 0 | 0
491 | Story9 | C23 | 50 MPa RC Column (32.5 cm x 32.5 cm) | Column | 50MPa | Concrete Rectangular | 325 | 325 | 1056.3 | 3200 | 0.34 | 826.91 | G300E | 3379200 | 26.51 | G300E | 0 | 0
492 | Story9 | C24 | 50 MPa RC Column (32.5 cm x 32.5 cm) | Column | 50MPa | Concrete Rectangular | 325 | 325 | 1056.3 | 3200 | 0.34 | 826.91 | G300E | 3379200 | 26.51 | G300E | 0 | 0
493 | Story9 | C25 | 50 MPa RC Column (32.5 cm x 32.5 cm) | Column | 50MPa | Concrete Rectangular | 325 | 325 | 1056.3 | 3200 | 0.34 | 826.91 | G300E | 4346666.67 | 34.11 | G300E | 0 | 0
494 | Story9 | C26 | 50 MPa RC Column (32.5 cm x 32.5 cm) | Column | 50MPa | Concrete Rectangular | 325 | 325 | 1056.3 | 3200 | 0.34 | 826.91 | G300E | 16521600 | 129.63 | G300E | 0 | 0
495 | Story9 | C27 | 50 MPa RC Column (32.5 cm x 32.5 cm) | Column | 50MPa | Concrete Rectangular | 325 | 325 | 1056.3 | 3200 | 0.34 | 826.91 | G300E | 14972800 | 117.48 | G300E | 0 | 0
496 | Story9 | C28 | 50 MPa RC Column (32.5 cm x 32.5 cm) | Column | 50MPa | Concrete Rectangular | 325 | 325 | 1056.3 | 3200 | 0.34 | 826.91 | G300E | 14976000 | 117.51 | G300E | 0 | 0
497 | Story9 | C29 | 50 MPa RC Column (32.5 cm x 32.5 cm) | Column | 50MPa | Concrete Rectangular | 325 | 325 | 1056.3 | 3200 | 0.34 | 826.91 | G300E | 16534400 | 129.74 | G300E | 0 | 0
498 | Story9 | C3 | 50 MPa RC Column (32.5 cm x 32.5 cm) | Column | 50MPa | Concrete Rectangular | 325 | 325 | 1056.3 | 3200 | 0.34 | 826.91 | G300E | 3379200 | 26.51 | G300E | 0 | 0
499 | Story9 | C30 | 50 MPa RC Column (32.5 cm x 32.5 cm) | Column | 50MPa | Concrete Rectangular | 325 | 325 | 1056.3 | 3200 | 0.34 | 826.91 | G300E | 3379200 | 26.51 | G300E | 0 | 0
500 | Story9 | C31 | 50 MPa RC Column (32.5 cm x 32.5 cm) | Column | 50MPa | Concrete Rectangular | 325 | 325 | 1056.3 | 3250 | 0.34 | 839.83 | G300E | 3432000 | 26.93 | G300E | 0 | 0
501 | Story9 | C32 | 50 MPa RC Column (32.5 cm x 32.5 cm) | Column | 50MPa | Concrete Rectangular | 325 | 325 | 1056.3 | 3200 | 0.34 | 826.91 | G300E | 3379200 | 26.51 | G300E | 0 | 0
502 | Story9 | C33 | 50 MPa RC Column (32.5 cm x 32.5 cm) | Column | 50MPa | Concrete Rectangular | 325 | 325 | 1056.3 | 3200 | 0.34 | 826.91 | G300E | 3379200 | 26.51 | G300E | 0 | 0
503 | Story9 | C34 | 50 MPa RC Column (32.5 cm x 32.5 cm) | Column | 50MPa | Concrete Rectangular | 325 | 325 | 1056.3 | 3200 | 0.34 | 826.91 | G300E | 3379200 | 26.51 | G300E | 0 | 0
504 | Story9 | C35 | 50 MPa RC Column (32.5 cm x 32.5 cm) | Column | 50MPa | Concrete Rectangular | 325 | 325 | 1056.3 | 3200 | 0.34 | 826.91 | G300E | 3379200 | 26.51 | G300E | 0 | 0
505 | Story9 | C36 | 50 MPa RC Column (32.5 cm x 32.5 cm) | Column | 50MPa | Concrete Rectangular | 325 | 325 | 1056.3 | 3250 | 0.34 | 839.83 | G300E | 3432000 | 26.93 | G300E | 0 | 0
506 | Story9 | C4 | 50 MPa RC Column (32.5 cm x 32.5 cm) | Column | 50MPa | Concrete Rectangular | 325 | 325 | 1056.3 | 3200 | 0.34 | 826.91 | G300E | 3379200 | 26.51 | G300E | 0 | 0
507 | Story9 | C5 | 50 MPa RC Column (32.5 cm x 32.5 cm) | Column | 50MPa | Concrete Rectangular | 325 | 325 | 1056.3 | 3200 | 0.34 | 826.91 | G300E | 3379200 | 26.51 | G300E | 0 | 0
508 | Story9 | C6 | 50 MPa RC Column (32.5 cm x 32.5 cm) | Column | 50MPa | Concrete Rectangular | 325 | 325 | 1056.3 | 3250 | 0.34 | 839.83 | G300E | 3432000 | 26.93 | G300E | 0 | 0
509 | Story9 | C7 | 50 MPa RC Column (32.5 cm x 32.5 cm) | Column | 50MPa | Concrete Rectangular | 325 | 325 | 1056.3 | 3200 | 0.34 | 826.91 | G300E | 3404800 | 26.72 | G300E | 0 | 0
510 | Story9 | C8 | 50 MPa RC Column (32.5 cm x 32.5 cm) | Column | 50MPa | Concrete Rectangular | 325 | 325 | 1056.3 | 3200 | 0.34 | 826.91 | G300E | 16522666.67 | 129.64 | G300E | 0 | 0
511 | Story9 | C9 | 50 MPa RC Column (32.5 cm x 32.5 cm) | Column | 50MPa | Concrete Rectangular | 325 | 325 | 1056.3 | 3200 | 0.34 | 826.91 | G300E | 14978133.33 | 117.52 | G300E | 0 | 0

## Walls
| Story | Label | Section | Structural_Element_Type | Material | Width_(mm) | Depth_(mm) | Area_(cm^2) | Length_(mm) | Volume_(m^3) | Mass_(kg) | Long._Rebar_Material | Long._Rebar_Volume_(mm^3) | Long._Rebar_Mass_(kg) | Tran._Rebar_Material | Tran._Rebar_Volume_(mm^3) | Tran._Rebar_Mass_(kg)
0 | Story1 | P1 | RC Wall - 150 mm | Wall | 50MPa | 4800 | 150 | 7200 | 3500 | 2.52 | 6165.14 | G300E | 6300000 | 49.43 | G300E | 6300000 | 49.43
1 | Story1 | P2 | RC Wall - 150 mm | Wall | 50MPa | 4800 | 150 | 7200 | 3500 | 2.52 | 6165.14 | G300E | 17262000 | 135.44 | G300E | 25868640 | 202.97
2 | Story1 | P3 | RC Wall - 150 mm | Wall | 50MPa | 7200 | 150 | 10800 | 3500 | 3.78 | 9247.71 | G300E | 46116000 | 361.84 | G300E | 9450000 | 74.15
3 | Story1 | P4 | RC Wall - 150 mm | Wall | 50MPa | 7200 | 150 | 10800 | 3500 | 3.78 | 9247.71 | G300E | 46116000 | 361.84 | G300E | 9450000 | 74.15
4 | Story10 | P1 | RC Wall - 150 mm | Wall | 50MPa | 4800 | 150 | 7200 | 3500 | 2.52 | 6165.14 | G300E | 6300000 | 49.43 | G300E | 6300000 | 49.43
5 | Story10 | P2 | RC Wall - 150 mm | Wall | 50MPa | 4800 | 150 | 7200 | 3500 | 2.52 | 6165.14 | G300E | 6300000 | 49.43 | G300E | 6300000 | 49.43
6 | Story10 | P3 | RC Wall - 150 mm | Wall | 50MPa | 7200 | 150 | 10800 | 3500 | 3.78 | 9247.71 | G300E | 9450000 | 74.15 | G300E | 9450000 | 74.15
7 | Story10 | P4 | RC Wall - 150 mm | Wall | 50MPa | 7200 | 150 | 10800 | 3500 | 3.78 | 9247.71 | G300E | 9450000 | 74.15 | G300E | 9450000 | 74.15
8 | Story11 | P1 | RC Wall - 150 mm | Wall | 50MPa | 4800 | 150 | 7200 | 3500 | 2.52 | 6165.14 | G300E | 6300000 | 49.43 | G300E | 6300000 | 49.43
9 | Story11 | P2 | RC Wall - 150 mm | Wall | 50MPa | 4800 | 150 | 7200 | 3500 | 2.52 | 6165.14 | G300E | 6300000 | 49.43 | G300E | 6300000 | 49.43
10 | Story11 | P3 | RC Wall - 150 mm | Wall | 50MPa | 7200 | 150 | 10800 | 3500 | 3.78 | 9247.71 | G300E | 9450000 | 74.15 | G300E | 9450000 | 74.15
11 | Story11 | P4 | RC Wall - 150 mm | Wall | 50MPa | 7200 | 150 | 10800 | 3500 | 3.78 | 9247.71 | G300E | 9450000 | 74.15 | G300E | 9450000 | 74.15
12 | Story12 | P1 | RC Wall - 150 mm | Wall | 50MPa | 4800 | 150 | 7200 | 3500 | 2.52 | 6165.14 | G300E | 6300000 | 49.43 | G300E | 6300000 | 49.43
13 | Story12 | P2 | RC Wall - 150 mm | Wall | 50MPa | 4800 | 150 | 7200 | 3500 | 2.52 | 6165.14 | G300E | 6300000 | 49.43 | G300E | 6300000 | 49.43
14 | Story12 | P3 | RC Wall - 150 mm | Wall | 50MPa | 7200 | 150 | 10800 | 3500 | 3.78 | 9247.71 | G300E | 9450000 | 74.15 | G300E | 9450000 | 74.15
15 | Story12 | P4 | RC Wall - 150 mm | Wall | 50MPa | 7200 | 150 | 10800 | 3500 | 3.78 | 9247.71 | G300E | 9450000 | 74.15 | G300E | 9450000 | 74.15
16 | Story13 | P1 | RC Wall - 150 mm | Wall | 50MPa | 4800 | 150 | 7200 | 3500 | 2.52 | 6165.14 | G300E | 6300000 | 49.43 | G300E | 6300000 | 49.43
17 | Story13 | P2 | RC Wall - 150 mm | Wall | 50MPa | 4800 | 150 | 7200 | 3500 | 2.52 | 6165.14 | G300E | 6300000 | 49.43 | G300E | 6300000 | 49.43
18 | Story13 | P3 | RC Wall - 150 mm | Wall | 50MPa | 7200 | 150 | 10800 | 3500 | 3.78 | 9247.71 | G300E | 9450000 | 74.15 | G300E | 9450000 | 74.15
19 | Story13 | P4 | RC Wall - 150 mm | Wall | 50MPa | 7200 | 150 | 10800 | 3500 | 3.78 | 9247.71 | G300E | 9450000 | 74.15 | G300E | 9450000 | 74.15
20 | Story14 | P1 | RC Wall - 150 mm | Wall | 50MPa | 4800 | 150 | 7200 | 3500 | 2.52 | 6165.14 | G300E | 6300000 | 49.43 | G300E | 6300000 | 49.43
21 | Story14 | P2 | RC Wall - 150 mm | Wall | 50MPa | 4800 | 150 | 7200 | 3500 | 2.52 | 6165.14 | G300E | 6300000 | 49.43 | G300E | 6300000 | 49.43
22 | Story14 | P3 | RC Wall - 150 mm | Wall | 50MPa | 7200 | 150 | 10800 | 3500 | 3.78 | 9247.71 | G300E | 9450000 | 74.15 | G300E | 9450000 | 74.15
23 | Story14 | P4 | RC Wall - 150 mm | Wall | 50MPa | 7200 | 150 | 10800 | 3500 | 3.78 | 9247.71 | G300E | 9450000 | 74.15 | G300E | 9450000 | 74.15
24 | Story15 | P1 | RC Wall - 150 mm | Wall | 50MPa | 4800 | 150 | 7200 | 3500 | 2.52 | 6165.14 | G300E | 6300000 | 49.43 | G300E | 6300000 | 49.43
25 | Story15 | P2 | RC Wall - 150 mm | Wall | 50MPa | 4800 | 150 | 7200 | 3500 | 2.52 | 6165.14 | G300E | 6300000 | 49.43 | G300E | 6300000 | 49.43
26 | Story15 | P3 | RC Wall - 150 mm | Wall | 50MPa | 7200 | 150 | 10800 | 3500 | 3.78 | 9247.71 | G300E | 9450000 | 74.15 | G300E | 9450000 | 74.15
27 | Story15 | P4 | RC Wall - 150 mm | Wall | 50MPa | 7200 | 150 | 10800 | 3500 | 3.78 | 9247.71 | G300E | 9450000 | 74.15 | G300E | 9450000 | 74.15
28 | Story16 | P1 | RC Wall - 150 mm | Wall | 50MPa | 4800 | 150 | 7200 | 3500 | 2.52 | 6165.14 | G300E | 6300000 | 49.43 | G300E | 6300000 | 49.43
29 | Story16 | P2 | RC Wall - 150 mm | Wall | 50MPa | 4800 | 150 | 7200 | 3500 | 2.52 | 6165.14 | G300E | 6300000 | 49.43 | G300E | 6300000 | 49.43
30 | Story16 | P3 | RC Wall - 150 mm | Wall | 50MPa | 7200 | 150 | 10800 | 3500 | 3.78 | 9247.71 | G300E | 9450000 | 74.15 | G300E | 9450000 | 74.15
31 | Story16 | P4 | RC Wall - 150 mm | Wall | 50MPa | 7200 | 150 | 10800 | 3500 | 3.78 | 9247.71 | G300E | 9450000 | 74.15 | G300E | 9450000 | 74.15
32 | Story2 | P1 | RC Wall - 150 mm | Wall | 50MPa | 4800 | 150 | 7200 | 3500 | 2.52 | 6165.14 | G300E | 6300000 | 49.43 | G300E | 6300000 | 49.43
33 | Story2 | P2 | RC Wall - 150 mm | Wall | 50MPa | 4800 | 150 | 7200 | 3500 | 2.52 | 6165.14 | G300E | 7686000 | 60.31 | G300E | 15603840 | 122.43
34 | Story2 | P3 | RC Wall - 150 mm | Wall | 50MPa | 7200 | 150 | 10800 | 3500 | 3.78 | 9247.71 | G300E | 30240000 | 237.27 | G300E | 9450000 | 74.15
35 | Story2 | P4 | RC Wall - 150 mm | Wall | 50MPa | 7200 | 150 | 10800 | 3500 | 3.78 | 9247.71 | G300E | 30240000 | 237.27 | G300E | 9450000 | 74.15
36 | Story3 | P1 | RC Wall - 150 mm | Wall | 50MPa | 4800 | 150 | 7200 | 3500 | 2.52 | 6165.14 | G300E | 6300000 | 49.43 | G300E | 6300000 | 49.43
37 | Story3 | P2 | RC Wall - 150 mm | Wall | 50MPa | 4800 | 150 | 7200 | 3500 | 2.52 | 6165.14 | G300E | 6300000 | 49.43 | G300E | 12695928 | 99.62
38 | Story3 | P3 | RC Wall - 150 mm | Wall | 50MPa | 7200 | 150 | 10800 | 3500 | 3.78 | 9247.71 | G300E | 17577000 | 137.92 | G300E | 9450000 | 74.15
39 | Story3 | P4 | RC Wall - 150 mm | Wall | 50MPa | 7200 | 150 | 10800 | 3500 | 3.78 | 9247.71 | G300E | 17577000 | 137.92 | G300E | 9450000 | 74.15
40 | Story4 | P1 | RC Wall - 150 mm | Wall | 50MPa | 4800 | 150 | 7200 | 3500 | 2.52 | 6165.14 | G300E | 6300000 | 49.43 | G300E | 6300000 | 49.43
41 | Story4 | P2 | RC Wall - 150 mm | Wall | 50MPa | 4800 | 150 | 7200 | 3500 | 2.52 | 6165.14 | G300E | 6300000 | 49.43 | G300E | 8645448 | 67.84
42 | Story4 | P3 | RC Wall - 150 mm | Wall | 50MPa | 7200 | 150 | 10800 | 3500 | 3.78 | 9247.71 | G300E | 9450000 | 74.15 | G300E | 9450000 | 74.15
43 | Story4 | P4 | RC Wall - 150 mm | Wall | 50MPa | 7200 | 150 | 10800 | 3500 | 3.78 | 9247.71 | G300E | 9450000 | 74.15 | G300E | 9450000 | 74.15
44 | Story5 | P1 | RC Wall - 150 mm | Wall | 50MPa | 4800 | 150 | 7200 | 3500 | 2.52 | 6165.14 | G300E | 6300000 | 49.43 | G300E | 6300000 | 49.43
45 | Story5 | P2 | RC Wall - 150 mm | Wall | 50MPa | 4800 | 150 | 7200 | 3500 | 2.52 | 6165.14 | G300E | 6300000 | 49.43 | G300E | 7082376 | 55.57
46 | Story5 | P3 | RC Wall - 150 mm | Wall | 50MPa | 7200 | 150 | 10800 | 3500 | 3.78 | 9247.71 | G300E | 9450000 | 74.15 | G300E | 9450000 | 74.15
47 | Story5 | P4 | RC Wall - 150 mm | Wall | 50MPa | 7200 | 150 | 10800 | 3500 | 3.78 | 9247.71 | G300E | 9450000 | 74.15 | G300E | 9450000 | 74.15
48 | Story6 | P1 | RC Wall - 150 mm | Wall | 50MPa | 4800 | 150 | 7200 | 3500 | 2.52 | 6165.14 | G300E | 6300000 | 49.43 | G300E | 6300000 | 49.43
49 | Story6 | P2 | RC Wall - 150 mm | Wall | 50MPa | 4800 | 150 | 7200 | 3500 | 2.52 | 6165.14 | G300E | 6300000 | 49.43 | G300E | 6300000 | 49.43
50 | Story6 | P3 | RC Wall - 150 mm | Wall | 50MPa | 7200 | 150 | 10800 | 3500 | 3.78 | 9247.71 | G300E | 9450000 | 74.15 | G300E | 9450000 | 74.15
51 | Story6 | P4 | RC Wall - 150 mm | Wall | 50MPa | 7200 | 150 | 10800 | 3500 | 3.78 | 9247.71 | G300E | 9450000 | 74.15 | G300E | 9450000 | 74.15
52 | Story7 | P1 | RC Wall - 150 mm | Wall | 50MPa | 4800 | 150 | 7200 | 3500 | 2.52 | 6165.14 | G300E | 6300000 | 49.43 | G300E | 6300000 | 49.43
53 | Story7 | P2 | RC Wall - 150 mm | Wall | 50MPa | 4800 | 150 | 7200 | 3500 | 2.52 | 6165.14 | G300E | 6300000 | 49.43 | G300E | 6300000 | 49.43
54 | Story7 | P3 | RC Wall - 150 mm | Wall | 50MPa | 7200 | 150 | 10800 | 3500 | 3.78 | 9247.71 | G300E | 9450000 | 74.15 | G300E | 9450000 | 74.15
55 | Story7 | P4 | RC Wall - 150 mm | Wall | 50MPa | 7200 | 150 | 10800 | 3500 | 3.78 | 9247.71 | G300E | 9450000 | 74.15 | G300E | 9450000 | 74.15
56 | Story8 | P1 | RC Wall - 150 mm | Wall | 50MPa | 4800 | 150 | 7200 | 3500 | 2.52 | 6165.14 | G300E | 6300000 | 49.43 | G300E | 6300000 | 49.43
57 | Story8 | P2 | RC Wall - 150 mm | Wall | 50MPa | 4800 | 150 | 7200 | 3500 | 2.52 | 6165.14 | G300E | 6300000 | 49.43 | G300E | 6300000 | 49.43
58 | Story8 | P3 | RC Wall - 150 mm | Wall | 50MPa | 7200 | 150 | 10800 | 3500 | 3.78 | 9247.71 | G300E | 9450000 | 74.15 | G300E | 9450000 | 74.15
59 | Story8 | P4 | RC Wall - 150 mm | Wall | 50MPa | 7200 | 150 | 10800 | 3500 | 3.78 | 9247.71 | G300E | 9450000 | 74.15 | G300E | 9450000 | 74.15
60 | Story9 | P1 | RC Wall - 150 mm | Wall | 50MPa | 4800 | 150 | 7200 | 3500 | 2.52 | 6165.14 | G300E | 6300000 | 49.43 | G300E | 6300000 | 49.43
61 | Story9 | P2 | RC Wall - 150 mm | Wall | 50MPa | 4800 | 150 | 7200 | 3500 | 2.52 | 6165.14 | G300E | 6300000 | 49.43 | G300E | 6300000 | 49.43
62 | Story9 | P3 | RC Wall - 150 mm | Wall | 50MPa | 7200 | 150 | 10800 | 3500 | 3.78 | 9247.71 | G300E | 9450000 | 74.15 | G300E | 9450000 | 74.15
63 | Story9 | P4 | RC Wall - 150 mm | Wall | 50MPa | 7200 | 150 | 10800 | 3500 | 3.78 | 9247.71 | G300E | 9450000 | 74.15 | G300E | 9450000 | 74.15

## Slabs
| Story | Label | Section | Structural_Element_Type | Material | Length_(mm) | Width_(mm) | Depth_(mm) | Area_(cm^2) | Volume_(m^3) | Mass_(kg) | Long._Rebar_Material | Long._Rebar_Volume_(mm^3) | Long._Rebar_Mass_(kg) | Tran._Rebar_Material | Tran._Rebar_Volume_(mm^3) | Tran._Rebar_Mass_(kg)
0 | Story1 | F1 | Slab1 | Slab | 32MPa | 36000 | 24000 | 170 | 61200 | 146.88 | 359339.45 | G300E | 1097921843.32 | 8614.7 | G300E | 0 | 0
1 | Story10 | F1 | Slab1 | Slab | 32MPa | 36000 | 24000 | 170 | 61200 | 146.88 | 359339.45 | G300E | 1178582709.68 | 9247.6 | G300E | 0 | 0
2 | Story11 | F1 | Slab1 | Slab | 32MPa | 36000 | 24000 | 170 | 61200 | 146.88 | 359339.45 | G300E | 1181594322.58 | 9271.23 | G300E | 0 | 0
3 | Story12 | F1 | Slab1 | Slab | 32MPa | 36000 | 24000 | 170 | 61200 | 146.88 | 359339.45 | G300E | 1191272774.19 | 9347.17 | G300E | 0 | 0
4 | Story13 | F1 | Slab1 | Slab | 32MPa | 36000 | 24000 | 170 | 61200 | 146.88 | 359339.45 | G300E | 1198622801.84 | 9404.84 | G300E | 0 | 0
5 | Story14 | F1 | Slab1 | Slab | 32MPa | 36000 | 24000 | 170 | 61200 | 146.88 | 359339.45 | G300E | 1204201917.05 | 9448.62 | G300E | 0 | 0
6 | Story15 | F1 | Slab1 | Slab | 32MPa | 36000 | 24000 | 170 | 61200 | 146.88 | 359339.45 | G300E | 1208174857.14 | 9479.79 | G300E | 0 | 0
7 | Story16 | F1 | Slab1 | Slab | 32MPa | 36000 | 24000 | 170 | 61200 | 146.88 | 359339.45 | G300E | 2504029824.88 | 19647.55 | G300E | 0 | 0
8 | Story2 | F1 | Slab1 | Slab | 32MPa | 36000 | 24000 | 170 | 61200 | 146.88 | 359339.45 | G300E | 1109284516.13 | 8703.86 | G300E | 0 | 0
9 | Story3 | F1 | Slab1 | Slab | 32MPa | 36000 | 24000 | 170 | 61200 | 146.88 | 359339.45 | G300E | 1122296258.06 | 8805.95 | G300E | 0 | 0
10 | Story4 | F1 | Slab1 | Slab | 32MPa | 36000 | 24000 | 170 | 61200 | 146.88 | 359339.45 | G300E | 1134159133.64 | 8899.03 | G300E | 0 | 0
11 | Story5 | F1 | Slab1 | Slab | 32MPa | 36000 | 24000 | 170 | 61200 | 146.88 | 359339.45 | G300E | 1144929456.22 | 8983.54 | G300E | 0 | 0
12 | Story6 | F1 | Slab1 | Slab | 32MPa | 36000 | 24000 | 170 | 61200 | 146.88 | 359339.45 | G300E | 1155406451.61 | 9065.75 | G300E | 0 | 0
13 | Story7 | F1 | Slab1 | Slab | 32MPa | 36000 | 24000 | 170 | 61200 | 146.88 | 359339.45 | G300E | 1150414580.65 | 9026.58 | G300E | 0 | 0
14 | Story8 | F1 | Slab1 | Slab | 32MPa | 36000 | 24000 | 170 | 61200 | 146.88 | 359339.45 | G300E | 1164001658.99 | 9133.19 | G300E | 0 | 0
15 | Story9 | F1 | Slab1 | Slab | 32MPa | 36000 | 24000 | 170 | 61200 | 146.88 | 359339.45 | G300E | 1171105824.88 | 9188.93 | G300E | 0 | 0

## Materials by Element Type
Material | Structural_Element_Type | Width_(mm) | Depth_(mm) | Area_(cm^2) | Length_(mm) | Volume_(m^3) | Mass_(kg)
32MPa | Slab | 384000 | 2720 | 979200 | 576000 | 2350.08 | 5749431.2
50MPa | Beam | 224000 | 229400 | 573500 | 5223900 | 335.36 | 818137.6
| Wall | 384000 | 9600 | 576000 | 224000 | 201.6 | 493211.2
| Column | 174400 | 174400 | 618016 | 1645800 | 198.24 | 486555.52
G300E | Beam_Long_Rebar | 0 | 0 | 0 | 0 | 2.3249 | 18241.77
| Beam_Tran_Rebar | 0 | 0 | 0 | 0 | 0.755 | 5924.09
| Column_Long_Rebar | 0 | 0 | 0 | 0 | 4.3404 | 34056.55
| Column_Tran_Rebar | 0 | 0 | 0 | 0 | 0.0006208 | 4.88
| Slab_Long_Rebar | 0 | 0 | 0 | 0 | 19.916 | 156268.33
| Slab_Tran_Rebar | 0 | 0 | 0 | 0 | 0 | 0
| Wall_Long_Rebar | 0 | 0 | 0 | 0 | 0.64751 | 5080.61
| Wall_Tran_Rebar | 0 | 0 | 0 | 0 | 0.5424 | 4255.84

## Total Embodied Flows
| Embodied_Energy_(MJ) | Embodied_Water_(L) | Embodied_GHG_(kgCO2e)
Total | 16429694.065 | 23217148.701 | 1851706.227

## Total Embodied Flows per NFA
| Embodied_Energy_(MJ) | Embodied_Water_(L) | Embodied_GHG_(kgCO2e)
Total/NFA | 1238.011 | 1749.4596 | 139.5299

## Embodied Flows By Element Type
Structural_Element_Type | Embodied_Energy_(MJ) | Embodied_Water_(L) | Embodied_GHG_(kgCO2e)
Slab | 11695406.935 | 17028031.019 | 1305796.773
Wall | 883249.275 | 1280484.735 | 103472.145
Beam | 2053662.15 | 2534393.998 | 251964.306
Column | 1797375.705 | 2374238.949 | 190473.003