## Index
Data Item Description | Worksheet Hyperlink
Beams | Click here to access worksheet
Columns | Click here to access worksheet
Walls | Click here to access worksheet
Slabs | Click here to access worksheet
Materials by Element Type | Click here to access worksheet
Total Embodied Flows | Click here to access worksheet
Total Embodied Flows per NFA | Click here to access worksheet
Embodied Flows By Element Type | Click here to access worksheet
© James Helal 2021

## Beams
| Story | Label | Section | Structural_Element_Type | Material | Cross_Section_Type | Width_(mm) | Depth_(mm) | Area_(cm^2) | Length_(mm) | Volume_(m^3) | Mass_(kg)
0 | Story16 | B1 | 250UB37.3 | Beam | 300PLUS-300 | Steel I/Wide Flange | 146 | 256 | 47.5 | 7200 | 0.03 | 268.35
1 | Story16 | B2 | 250UB37.3 | Beam | 300PLUS-300 | Steel I/Wide Flange | 146 | 256 | 47.5 | 4800 | 0.02 | 178.9
2 | Story16 | B3 | 310UB46.2 | Beam | 300PLUS-300 | Steel I/Wide Flange | 166 | 307 | 59.3 | 7200 | 0.04 | 335.01
3 | Story16 | B4 | 250UB37.3 | Beam | 300PLUS-300 | Steel I/Wide Flange | 146 | 256 | 47.5 | 4800 | 0.02 | 178.9
4 | Story16 | B5 | 310UB46.2 | Beam | 300PLUS-300 | Steel I/Wide Flange | 166 | 307 | 59.3 | 7200 | 0.04 | 335.01
5 | Story16 | B6 | 250UB37.3 | Beam | 300PLUS-300 | Steel I/Wide Flange | 146 | 256 | 47.5 | 4800 | 0.02 | 178.9
6 | Story16 | B7 | 310UB46.2 | Beam | 300PLUS-300 | Steel I/Wide Flange | 166 | 307 | 59.3 | 7200 | 0.04 | 335.01
7 | Story16 | B8 | 250UB37.3 | Beam | 300PLUS-300 | Steel I/Wide Flange | 146 | 256 | 47.5 | 4800 | 0.02 | 178.9
8 | Story16 | B9 | 310UB46.2 | Beam | 300PLUS-300 | Steel I/Wide Flange | 166 | 307 | 59.3 | 7200 | 0.04 | 335.01
9 | Story16 | B10 | 250UB37.3 | Beam | 300PLUS-300 | Steel I/Wide Flange | 146 | 256 | 47.5 | 4800 | 0.02 | 178.9
10 | Story16 | B11 | 250UB37.3 | Beam | 300PLUS-300 | Steel I/Wide Flange | 146 | 256 | 47.5 | 7200 | 0.03 | 268.35
11 | Story16 | B12 | 250UB37.3 | Beam | 300PLUS-300 | Steel I/Wide Flange | 146 | 256 | 47.5 | 7200 | 0.03 | 268.35
12 | Story16 | B13 | 310UB46.2 | Beam | 300PLUS-300 | Steel I/Wide Flange | 166 | 307 | 59.3 | 4800 | 0.03 | 223.34
13 | Story16 | B14 | 310UB46.2 | Beam | 300PLUS-300 | Steel I/Wide Flange | 166 | 307 | 59.3 | 7200 | 0.04 | 335.01
14 | Story16 | B15 | 310UB46.2 | Beam | 300PLUS-300 | Steel I/Wide Flange | 166 | 307 | 59.3 | 4800 | 0.03 | 223.34
15 | Story16 | B16 | 310UB46.2 | Beam | 300PLUS-300 | Steel I/Wide Flange | 166 | 307 | 59.3 | 7200 | 0.04 | 335.01
16 | Story16 | B17 | 310UB46.2 | Beam | 300PLUS-300 | Steel I/Wide Flange | 166 | 307 | 59.3 | 4800 | 0.03 | 223.34
17 | Story16 | B18 | 310UB46.2 | Beam | 300PLUS-300 | Steel I/Wide Flange | 166 | 307 | 59.3 | 7200 | 0.04 | 335.01
18 | Story16 | B19 | 310UB46.2 | Beam | 300PLUS-300 | Steel I/Wide Flange | 166 | 307 | 59.3 | 4800 | 0.03 | 223.34
19 | Story16 | B20 | 310UB46.2 | Beam | 300PLUS-300 | Steel I/Wide Flange | 166 | 307 | 59.3 | 7200 | 0.04 | 335.01
20 | Story16 | B21 | 310UB46.2 | Beam | 300PLUS-300 | Steel I/Wide Flange | 166 | 307 | 59.3 | 4800 | 0.03 | 223.34
21 | Story16 | B22 | 250UB37.3 | Beam | 300PLUS-300 | Steel I/Wide Flange | 146 | 256 | 47.5 | 7200 | 0.03 | 268.35
22 | Story16 | B23 | 250UB37.3 | Beam | 300PLUS-300 | Steel I/Wide Flange | 146 | 256 | 47.5 | 7200 | 0.03 | 268.35
23 | Story16 | B24 | 310UB46.2 | Beam | 300PLUS-300 | Steel I/Wide Flange | 166 | 307 | 59.3 | 4800 | 0.03 | 223.34
24 | Story16 | B25 | 310UB46.2 | Beam | 300PLUS-300 | Steel I/Wide Flange | 166 | 307 | 59.3 | 7200 | 0.04 | 335.01
25 | Story16 | B26 | 310UB46.2 | Beam | 300PLUS-300 | Steel I/Wide Flange | 166 | 307 | 59.3 | 4800 | 0.03 | 223.34
26 | Story16 | B30 | 310UB46.2 | Beam | 300PLUS-300 | Steel I/Wide Flange | 166 | 307 | 59.3 | 4800 | 0.03 | 223.34
27 | Story16 | B31 | 310UB46.2 | Beam | 300PLUS-300 | Steel I/Wide Flange | 166 | 307 | 59.3 | 7200 | 0.04 | 335.01
28 | Story16 | B32 | 310UB46.2 | Beam | 300PLUS-300 | Steel I/Wide Flange | 166 | 307 | 59.3 | 4800 | 0.03 | 223.34
29 | Story16 | B33 | 250UB37.3 | Beam | 300PLUS-300 | Steel I/Wide Flange | 146 | 256 | 47.5 | 7200 | 0.03 | 268.35
30 | Story16 | B34 | 250UB37.3 | Beam | 300PLUS-300 | Steel I/Wide Flange | 146 | 256 | 47.5 | 7200 | 0.03 | 268.35
31 | Story16 | B35 | 310UB46.2 | Beam | 300PLUS-300 | Steel I/Wide Flange | 166 | 307 | 59.3 | 4800 | 0.03 | 223.34
32 | Story16 | B36 | 310UB46.2 | Beam | 300PLUS-300 | Steel I/Wide Flange | 166 | 307 | 59.3 | 7200 | 0.04 | 335.01
33 | Story16 | B37 | 310UB46.2 | Beam | 300PLUS-300 | Steel I/Wide Flange | 166 | 307 | 59.3 | 4800 | 0.03 | 223.34
34 | Story16 | B38 | 310UB46.2 | Beam | 300PLUS-300 | Steel I/Wide Flange | 166 | 307 | 59.3 | 7200 | 0.04 | 335.01
35 | Story16 | B40 | 310UB46.2 | Beam | 300PLUS-300 | Steel I/Wide Flange | 166 | 307 | 59.3 | 7200 | 0.04 | 335.01
36 | Story16 | B41 | 310UB46.2 | Beam | 300PLUS-300 | Steel I/Wide Flange | 166 | 307 | 59.3 | 4800 | 0.03 | 223.34
37 | Story16 | B42 | 310UB46.2 | Beam | 300PLUS-300 | Steel I/Wide Flange | 166 | 307 | 59.3 | 7200 | 0.04 | 335.01
38 | Story16 | B43 | 310UB46.2 | Beam | 300PLUS-300 | Steel I/Wide Flange | 166 | 307 | 59.3 | 4800 | 0.03 | 223.34
39 | Story16 | B44 | 250UB37.3 | Beam | 300PLUS-300 | Steel I/Wide Flange | 146 | 256 | 47.5 | 7200 | 0.03 | 268.35
40 | Story16 | B45 | 250UB37.3 | Beam | 300PLUS-300 | Steel I/Wide Flange | 146 | 256 | 47.5 | 7200 | 0.03 | 268.35
41 | Story16 | B46 | 310UB46.2 | Beam | 300PLUS-300 | Steel I/Wide Flange | 166 | 307 | 59.3 | 4800 | 0.03 | 223.34
42 | Story16 | B47 | 310UB46.2 | Beam | 300PLUS-300 | Steel I/Wide Flange | 166 | 307 | 59.3 | 7200 | 0.04 | 335.01
43 | Story16 | B48 | 310UB46.2 | Beam | 300PLUS-300 | Steel I/Wide Flange | 166 | 307 | 59.3 | 4800 | 0.03 | 223.34
44 | Story16 | B49 | 310UB46.2 | Beam | 300PLUS-300 | Steel I/Wide Flange | 166 | 307 | 59.3 | 7200 | 0.04 | 335.01
45 | Story16 | B50 | 310UB46.2 | Beam | 300PLUS-300 | Steel I/Wide Flange | 166 | 307 | 59.3 | 4800 | 0.03 | 223.34
46 | Story16 | B51 | 310UB46.2 | Beam | 300PLUS-300 | Steel I/Wide Flange | 166 | 307 | 59.3 | 7200 | 0.04 | 335.01
47 | Story16 | B52 | 310UB46.2 | Beam | 300PLUS-300 | Steel I/Wide Flange | 166 | 307 | 59.3 | 4800 | 0.03 | 223.34
48 | Story16 | B53 | 310UB46.2 | Beam | 300PLUS-300 | Steel I/Wide Flange | 166 | 307 | 59.3 | 7200 | 0.04 | 335.01
49 | Story16 | B54 | 310UB46.2 | Beam | 300PLUS-300 | Steel I/Wide Flange | 166 | 307 | 59.3 | 4800 | 0.03 | 223.34
50 | Story16 | B55 | 250UB37.3 | Beam | 300PLUS-300 | Steel I/Wide Flange | 146 | 256 | 47.5 | 7200 | 0.03 | 268.35
51 | Story16 | B56 | 250UB37.3 | Beam | 300PLUS-300 | Steel I/Wide Flange | 146 | 256 | 47.5 | 4800 | 0.02 | 178.9
52 | Story16 | B57 | 250UB37.3 | Beam | 300PLUS-300 | Steel I/Wide Flange | 146 | 256 | 47.5 | 4800 | 0.02 | 178.9
53 | Story16 | B58 | 250UB37.3 | Beam | 300PLUS-300 | Steel I/Wide Flange | 146 | 256 | 47.5 | 4800 | 0.02 | 178.9
54 | Story16 | B59 | 250UB37.3 | Beam | 300PLUS-300 | Steel I/Wide Flange | 146 | 256 | 47.5 | 4800 | 0.02 | 178.9
55 | Story16 | B60 | 250UB37.3 | Beam | 300PLUS-300 | Steel I/Wide Flange | 146 | 256 | 47.5 | 4800 | 0.02 | 178.9
56 | Story15 | B1 | 250UB37.3 | Beam | 300PLUS-300 | Steel I/Wide Flange | 146 | 256 | 47.5 | 7200 | 0.03 | 268.35
57 | Story15 | B2 | 250UB37.3 | Beam | 300PLUS-300 | Steel I/Wide Flange | 146 | 256 | 47.5 | 4800 | 0.02 | 178.9
58 | Story15 | B3 | 310UB46.2 | Beam | 300PLUS-300 | Steel I/Wide Flange | 166 | 307 | 59.3 | 7200 | 0.04 | 335.01
59 | Story15 | B4 | 250UB37.3 | Beam | 300PLUS-300 | Steel I/Wide Flange | 146 | 256 | 47.5 | 4800 | 0.02 | 178.9
60 | Story15 | B5 | 310UB46.2 | Beam | 300PLUS-300 | Steel I/Wide Flange | 166 | 307 | 59.3 | 7200 | 0.04 | 335.01
61 | Story15 | B6 | 250UB37.3 | Beam | 300PLUS-300 | Steel I/Wide Flange | 146 | 256 | 47.5 | 4800 | 0.02 | 178.9
62 | Story15 | B7 | 310UB46.2 | Beam | 300PLUS-300 | Steel I/Wide Flange | 166 | 307 | 59.3 | 7200 | 0.04 | 335.01
63 | Story15 | B8 | 250UB37.3 | Beam | 300PLUS-300 | Steel I/Wide Flange | 146 | 256 | 47.5 | 4800 | 0.02 | 178.9
64 | Story15 | B9 | 310UB46.2 | Beam | 300PLUS-300 | Steel I/Wide Flange | 166 | 307 | 59.3 | 7200 | 0.04 | 335.01
65 | Story15 | B10 | 250UB37.3 | Beam | 300PLUS-300 | Steel I/Wide Flange | 146 | 256 | 47.5 | 4800 | 0.02 | 178.9
66 | Story15 | B11 | 250UB37.3 | Beam | 300PLUS-300 | Steel I/Wide Flange | 146 | 256 | 47.5 | 7200 | 0.03 | 268.35
67 | Story15 | B12 | 250UB37.3 | Beam | 300PLUS-300 | Steel I/Wide Flange | 146 | 256 | 47.5 | 7200 | 0.03 | 268.35
68 | Story15 | B13 | 310UB46.2 | Beam | 300PLUS-300 | Steel I/Wide Flange | 166 | 307 | 59.3 | 4800 | 0.03 | 223.34
69 | Story15 | B14 | 310UB46.2 | Beam | 300PLUS-300 | Steel I/Wide Flange | 166 | 307 | 59.3 | 7200 | 0.04 | 335.01
70 | Story15 | B15 | 310UB46.2 | Beam | 300PLUS-300 | Steel I/Wide Flange | 166 | 307 | 59.3 | 4800 | 0.03 | 223.34
71 | Story15 | B16 | 310UB46.2 | Beam | 300PLUS-300 | Steel I/Wide Flange | 166 | 307 | 59.3 | 7200 | 0.04 | 335.01
72 | Story15 | B17 | 310UB46.2 | Beam | 300PLUS-300 | Steel I/Wide Flange | 166 | 307 | 59.3 | 4800 | 0.03 | 223.34
73 | Story15 | B18 | 310UB46.2 | Beam | 300PLUS-300 | Steel I/Wide Flange | 166 | 307 | 59.3 | 7200 | 0.04 | 335.01
74 | Story15 | B19 | 310UB46.2 | Beam | 300PLUS-300 | Steel I/Wide Flange | 166 | 307 | 59.3 | 4800 | 0.03 | 223.34
75 | Story15 | B20 | 310UB46.2 | Beam | 300PLUS-300 | Steel I/Wide Flange | 166 | 307 | 59.3 | 7200 | 0.04 | 335.01
76 | Story15 | B21 | 310UB46.2 | Beam | 300PLUS-300 | Steel I/Wide Flange | 166 | 307 | 59.3 | 4800 | 0.03 | 223.34
77 | Story15 | B22 | 250UB37.3 | Beam | 300PLUS-300 | Steel I/Wide Flange | 146 | 256 | 47.5 | 7200 | 0.03 | 268.35
78 | Story15 | B23 | 250UB37.3 | Beam | 300PLUS-300 | Steel I/Wide Flange | 146 | 256 | 47.5 | 7200 | 0.03 | 268.35
79 | Story15 | B24 | 310UB46.2 | Beam | 300PLUS-300 | Steel I/Wide Flange | 166 | 307 | 59.3 | 4800 | 0.03 | 223.34
80 | Story15 | B25 | 310UB46.2 | Beam | 300PLUS-300 | Steel I/Wide Flange | 166 | 307 | 59.3 | 7200 | 0.04 | 335.01
81 | Story15 | B26 | 310UB46.2 | Beam | 300PLUS-300 | Steel I/Wide Flange | 166 | 307 | 59.3 | 4800 | 0.03 | 223.34
82 | Story15 | B30 | 310UB46.2 | Beam | 300PLUS-300 | Steel I/Wide Flange | 166 | 307 | 59.3 | 4800 | 0.03 | 223.34
83 | Story15 | B31 | 310UB46.2 | Beam | 300PLUS-300 | Steel I/Wide Flange | 166 | 307 | 59.3 | 7200 | 0.04 | 335.01
84 | Story15 | B32 | 310UB46.2 | Beam | 300PLUS-300 | Steel I/Wide Flange | 166 | 307 | 59.3 | 4800 | 0.03 | 223.34
85 | Story15 | B33 | 250UB37.3 | Beam | 300PLUS-300 | Steel I/Wide Flange | 146 | 256 | 47.5 | 7200 | 0.03 | 268.35
86 | Story15 | B34 | 250UB37.3 | Beam | 300PLUS-300 | Steel I/Wide Flange | 146 | 256 | 47.5 | 7200 | 0.03 | 268.35
87 | Story15 | B35 | 310UB46.2 | Beam | 300PLUS-300 | Steel I/Wide Flange | 166 | 307 | 59.3 | 4800 | 0.03 | 223.34
88 | Story15 | B36 | 310UB46.2 | Beam | 300PLUS-300 | Steel I/Wide Flange | 166 | 307 | 59.3 | 7200 | 0.04 | 335.01
89 | Story15 | B37 | 310UB46.2 | Beam | 300PLUS-300 | Steel I/Wide Flange | 166 | 307 | 59.3 | 4800 | 0.03 | 223.34
90 | Story15 | B38 | 310UB46.2 | Beam | 300PLUS-300 | Steel I/Wide Flange | 166 | 307 | 59.3 | 7200 | 0.04 | 335.01
91 | Story15 | B40 | 310UB46.2 | Beam | 300PLUS-300 | Steel I/Wide Flange | 166 | 307 | 59.3 | 7200 | 0.04 | 335.01
92 | Story15 | B41 | 310UB46.2 | Beam | 300PLUS-300 | Steel I/Wide Flange | 166 | 307 | 59.3 | 4800 | 0.03 | 223.34
93 | Story15 | B42 | 310UB46.2 | Beam | 300PLUS-300 | Steel I/Wide Flange | 166 | 307 | 59.3 | 7200 | 0.04 | 335.01
94 | Story15 | B43 | 310UB46.2 | Beam | 300PLUS-300 | Steel I/Wide Flange | 166 | 307 | 59.3 | 4800 | 0.03 | 223.34
95 | Story15 | B44 | 250UB37.3 | Beam | 300PLUS-300 | Steel I/Wide Flange | 146 | 256 | 47.5 | 7200 | 0.03 | 268.35
96 | Story15 | B45 | 250UB37.3 | Beam | 300PLUS-300 | Steel I/Wide Flange | 146 | 256 | 47.5 | 7200 | 0.03 | 268.35
97 | Story15 | B46 | 310UB46.2 | Beam | 300PLUS-300 | Steel I/Wide Flange | 166 | 307 | 59.3 | 4800 | 0.03 | 223.34
98 | Story15 | B47 | 310UB46.2 | Beam | 300PLUS-300 | Steel I/Wide Flange | 166 | 307 | 59.3 | 7200 | 0.04 | 335.01
99 | Story15 | B48 | 310UB46.2 | Beam | 300PLUS-300 | Steel I/Wide Flange | 166 | 307 | 59.3 | 4800 | 0.03 | 223.34
100 | Story15 | B49 | 310UB46.2 | Beam | 300PLUS-300 | Steel I/Wide Flange | 166 | 307 | 59.3 | 7200 | 0.04 | 335.01
101 | Story15 | B50 | 310UB46.2 | Beam | 300PLUS-300 | Steel I/Wide Flange | 166 | 307 | 59.3 | 4800 | 0.03 | 223.34
102 | Story15 | B51 | 310UB46.2 | Beam | 300PLUS-300 | Steel I/Wide Flange | 166 | 307 | 59.3 | 7200 | 0.04 | 335.01
103 | Story15 | B52 | 310UB46.2 | Beam | 300PLUS-300 | Steel I/Wide Flange | 166 | 307 | 59.3 | 4800 | 0.03 | 223.34
104 | Story15 | B53 | 310UB46.2 | Beam | 300PLUS-300 | Steel I/Wide Flange | 166 | 307 | 59.3 | 7200 | 0.04 | 335.01
105 | Story15 | B54 | 310UB46.2 | Beam | 300PLUS-300 | Steel I/Wide Flange | 166 | 307 | 59.3 | 4800 | 0.03 | 223.34
106 | Story15 | B55 | 250UB37.3 | Beam | 300PLUS-300 | Steel I/Wide Flange | 146 | 256 | 47.5 | 7200 | 0.03 | 268.35
107 | Story15 | B56 | 250UB37.3 | Beam | 300PLUS-300 | Steel I/Wide Flange | 146 | 256 | 47.5 | 4800 | 0.02 | 178.9
108 | Story15 | B57 | 250UB37.3 | Beam | 300PLUS-300 | Steel I/Wide Flange | 146 | 256 | 47.5 | 4800 | 0.02 | 178.9
109 | Story15 | B58 | 250UB37.3 | Beam | 300PLUS-300 | Steel I/Wide Flange | 146 | 256 | 47.5 | 4800 | 0.02 | 178.9
110 | Story15 | B59 | 250UB37.3 | Beam | 300PLUS-300 | Steel I/Wide Flange | 146 | 256 | 47.5 | 4800 | 0.02 | 178.9
111 | Story15 | B60 | 250UB37.3 | Beam | 300PLUS-300 | Steel I/Wide Flange | 146 | 256 | 47.5 | 4800 | 0.02 | 178.9
112 | Story14 | B1 | 250UB37.3 | Beam | 300PLUS-300 | Steel I/Wide Flange | 146 | 256 | 47.5 | 7200 | 0.03 | 268.35
113 | Story14 | B2 | 250UB37.3 | Beam | 300PLUS-300 | Steel I/Wide Flange | 146 | 256 | 47.5 | 4800 | 0.02 | 178.9
114 | Story14 | B3 | 310UB46.2 | Beam | 300PLUS-300 | Steel I/Wide Flange | 166 | 307 | 59.3 | 7200 | 0.04 | 335.01
115 | Story14 | B4 | 250UB37.3 | Beam | 300PLUS-300 | Steel I/Wide Flange | 146 | 256 | 47.5 | 4800 | 0.02 | 178.9
116 | Story14 | B5 | 310UB46.2 | Beam | 300PLUS-300 | Steel I/Wide Flange | 166 | 307 | 59.3 | 7200 | 0.04 | 335.01
117 | Story14 | B6 | 250UB37.3 | Beam | 300PLUS-300 | Steel I/Wide Flange | 146 | 256 | 47.5 | 4800 | 0.02 | 178.9
118 | Story14 | B7 | 310UB46.2 | Beam | 300PLUS-300 | Steel I/Wide Flange | 166 | 307 | 59.3 | 7200 | 0.04 | 335.01
119 | Story14 | B8 | 250UB37.3 | Beam | 300PLUS-300 | Steel I/Wide Flange | 146 | 256 | 47.5 | 4800 | 0.02 | 178.9
120 | Story14 | B9 | 310UB46.2 | Beam | 300PLUS-300 | Steel I/Wide Flange | 166 | 307 | 59.3 | 7200 | 0.04 | 335.01
121 | Story14 | B10 | 250UB37.3 | Beam | 300PLUS-300 | Steel I/Wide Flange | 146 | 256 | 47.5 | 4800 | 0.02 | 178.9
122 | Story14 | B11 | 250UB37.3 | Beam | 300PLUS-300 | Steel I/Wide Flange | 146 | 256 | 47.5 | 7200 | 0.03 | 268.35
123 | Story14 | B12 | 250UB37.3 | Beam | 300PLUS-300 | Steel I/Wide Flange | 146 | 256 | 47.5 | 7200 | 0.03 | 268.35
124 | Story14 | B13 | 310UB46.2 | Beam | 300PLUS-300 | Steel I/Wide Flange | 166 | 307 | 59.3 | 4800 | 0.03 | 223.34
125 | Story14 | B14 | 310UB46.2 | Beam | 300PLUS-300 | Steel I/Wide Flange | 166 | 307 | 59.3 | 7200 | 0.04 | 335.01
126 | Story14 | B15 | 310UB46.2 | Beam | 300PLUS-300 | Steel I/Wide Flange | 166 | 307 | 59.3 | 4800 | 0.03 | 223.34
127 | Story14 | B16 | 310UB46.2 | Beam | 300PLUS-300 | Steel I/Wide Flange | 166 | 307 | 59.3 | 7200 | 0.04 | 335.01
128 | Story14 | B17 | 310UB46.2 | Beam | 300PLUS-300 | Steel I/Wide Flange | 166 | 307 | 59.3 | 4800 | 0.03 | 223.34
129 | Story14 | B18 | 310UB46.2 | Beam | 300PLUS-300 | Steel I/Wide Flange | 166 | 307 | 59.3 | 7200 | 0.04 | 335.01
130 | Story14 | B19 | 310UB46.2 | Beam | 300PLUS-300 | Steel I/Wide Flange | 166 | 307 | 59.3 | 4800 | 0.03 | 223.34
131 | Story14 | B20 | 310UB46.2 | Beam | 300PLUS-300 | Steel I/Wide Flange | 166 | 307 | 59.3 | 7200 | 0.04 | 335.01
132 | Story14 | B21 | 310UB46.2 | Beam | 300PLUS-300 | Steel I/Wide Flange | 166 | 307 | 59.3 | 4800 | 0.03 | 223.34
133 | Story14 | B22 | 250UB37.3 | Beam | 300PLUS-300 | Steel I/Wide Flange | 146 | 256 | 47.5 | 7200 | 0.03 | 268.35
134 | Story14 | B23 | 250UB37.3 | Beam | 300PLUS-300 | Steel I/Wide Flange | 146 | 256 | 47.5 | 7200 | 0.03 | 268.35
135 | Story14 | B24 | 310UB46.2 | Beam | 300PLUS-300 | Steel I/Wide Flange | 166 | 307 | 59.3 | 4800 | 0.03 | 223.34
136 | Story14 | B25 | 310UB46.2 | Beam | 300PLUS-300 | Steel I/Wide Flange | 166 | 307 | 59.3 | 7200 | 0.04 | 335.01
137 | Story14 | B26 | 310UB46.2 | Beam | 300PLUS-300 | Steel I/Wide Flange | 166 | 307 | 59.3 | 4800 | 0.03 | 223.34
138 | Story14 | B30 | 310UB46.2 | Beam | 300PLUS-300 | Steel I/Wide Flange | 166 | 307 | 59.3 | 4800 | 0.03 | 223.34
139 | Story14 | B31 | 310UB46.2 | Beam | 300PLUS-300 | Steel I/Wide Flange | 166 | 307 | 59.3 | 7200 | 0.04 | 335.01
140 | Story14 | B32 | 310UB46.2 | Beam | 300PLUS-300 | Steel I/Wide Flange | 166 | 307 | 59.3 | 4800 | 0.03 | 223.34
141 | Story14 | B33 | 250UB37.3 | Beam | 300PLUS-300 | Steel I/Wide Flange | 146 | 256 | 47.5 | 7200 | 0.03 | 268.35
142 | Story14 | B34 | 250UB37.3 | Beam | 300PLUS-300 | Steel I/Wide Flange | 146 | 256 | 47.5 | 7200 | 0.03 | 268.35
143 | Story14 | B35 | 310UB46.2 | Beam | 300PLUS-300 | Steel I/Wide Flange | 166 | 307 | 59.3 | 4800 | 0.03 | 223.34
144 | Story14 | B36 | 310UB46.2 | Beam | 300PLUS-300 | Steel I/Wide Flange | 166 | 307 | 59.3 | 7200 | 0.04 | 335.01
145 | Story14 | B37 | 310UB46.2 | Beam | 300PLUS-300 | Steel I/Wide Flange | 166 | 307 | 59.3 | 4800 | 0.03 | 223.34
146 | Story14 | B38 | 310UB46.2 | Beam | 300PLUS-300 | Steel I/Wide Flange | 166 | 307 | 59.3 | 7200 | 0.04 | 335.01
147 | Story14 | B40 | 310UB46.2 | Beam | 300PLUS-300 | Steel I/Wide Flange | 166 | 307 | 59.3 | 7200 | 0.04 | 335.01
148 | Story14 | B41 | 310UB46.2 | Beam | 300PLUS-300 | Steel I/Wide Flange | 166 | 307 | 59.3 | 4800 | 0.03 | 223.34
149 | Story14 | B42 | 310UB46.2 | Beam | 300PLUS-300 | Steel I/Wide Flange | 166 | 307 | 59.3 | 7200 | 0.04 | 335.01
150 | Story14 | B43 | 310UB46.2 | Beam | 300PLUS-300 | Steel I/Wide Flange | 166 | 307 | 59.3 | 4800 | 0.03 | 223.34
151 | Story14 | B44 | 250UB37.3 | Beam | 300PLUS-300 | Steel I/Wide Flange | 146 | 256 | 47.5 | 7200 | 0.03 | 268.35
152 | Story14 | B45 | 250UB37.3 | Beam | 300PLUS-300 | Steel I/Wide Flange | 146 | 256 | 47.5 | 7200 | 0.03 | 268.35
153 | Story14 | B46 | 310UB46.2 | Beam | 300PLUS-300 | Steel I/Wide Flange | 166 | 307 | 59.3 | 4800 | 0.03 | 223.34
154 | Story14 | B47 | 310UB46.2 | Beam | 300PLUS-300 | Steel I/Wide Flange | 166 | 307 | 59.3 | 7200 | 0.04 | 335.01
155 | Story14 | B48 | 310UB46.2 | Beam | 300PLUS-300 | Steel I/Wide Flange | 166 | 307 | 59.3 | 4800 | 0.03 | 223.34
156 | Story14 | B49 | 310UB46.2 | Beam | 300PLUS-300 | Steel I/Wide Flange | 166 | 307 | 59.3 | 7200 | 0.04 | 335.01
157 | Story14 | B50 | 310UB46.2 | Beam | 300PLUS-300 | Steel I/Wide Flange | 166 | 307 | 59.3 | 4800 | 0.03 | 223.34
158 | Story14 | B51 | 310UB46.2 | Beam | 300PLUS-300 | Steel I/Wide Flange | 166 | 307 | 59.3 | 7200 | 0.04 | 335.01
159 | Story14 | B52 | 310UB46.2 | Beam | 300PLUS-300 | Steel I/Wide Flange | 166 | 307 | 59.3 | 4800 | 0.03 | 223.34
160 | Story14 | B53 | 310UB46.2 | Beam | 300PLUS-300 | Steel I/Wide Flange | 166 | 307 | 59.3 | 7200 | 0.04 | 335.01
161 | Story14 | B54 | 310UB46.2 | Beam | 300PLUS-300 | Steel I/Wide Flange | 166 | 307 | 59.3 | 4800 | 0.03 | 223.34
162 | Story14 | B55 | 250UB37.3 | Beam | 300PLUS-300 | Steel I/Wide Flange | 146 | 256 | 47.5 | 7200 | 0.03 | 268.35
163 | Story14 | B56 | 250UB37.3 | Beam | 300PLUS-300 | Steel I/Wide Flange | 146 | 256 | 47.5 | 4800 | 0.02 | 178.9
164 | Story14 | B57 | 250UB37.3 | Beam | 300PLUS-300 | Steel I/Wide Flange | 146 | 256 | 47.5 | 4800 | 0.02 | 178.9
165 | Story14 | B58 | 250UB37.3 | Beam | 300PLUS-300 | Steel I/Wide Flange | 146 | 256 | 47.5 | 4800 | 0.02 | 178.9
166 | Story14 | B59 | 250UB37.3 | Beam | 300PLUS-300 | Steel I/Wide Flange | 146 | 256 | 47.5 | 4800 | 0.02 | 178.9
167 | Story14 | B60 | 250UB37.3 | Beam | 300PLUS-300 | Steel I/Wide Flange | 146 | 256 | 47.5 | 4800 | 0.02 | 178.9
168 | Story13 | B1 | 250UB37.3 | Beam | 300PLUS-300 | Steel I/Wide Flange | 146 | 256 | 47.5 | 7200 | 0.03 | 268.35
169 | Story13 | B2 | 250UB37.3 | Beam | 300PLUS-300 | Steel I/Wide Flange | 146 | 256 | 47.5 | 4800 | 0.02 | 178.9
170 | Story13 | B3 | 310UB46.2 | Beam | 300PLUS-300 | Steel I/Wide Flange | 166 | 307 | 59.3 | 7200 | 0.04 | 335.01
171 | Story13 | B4 | 250UB37.3 | Beam | 300PLUS-300 | Steel I/Wide Flange | 146 | 256 | 47.5 | 4800 | 0.02 | 178.9
172 | Story13 | B5 | 310UB46.2 | Beam | 300PLUS-300 | Steel I/Wide Flange | 166 | 307 | 59.3 | 7200 | 0.04 | 335.01
173 | Story13 | B6 | 250UB37.3 | Beam | 300PLUS-300 | Steel I/Wide Flange | 146 | 256 | 47.5 | 4800 | 0.02 | 178.9
174 | Story13 | B7 | 310UB46.2 | Beam | 300PLUS-300 | Steel I/Wide Flange | 166 | 307 | 59.3 | 7200 | 0.04 | 335.01
175 | Story13 | B8 | 250UB37.3 | Beam | 300PLUS-300 | Steel I/Wide Flange | 146 | 256 | 47.5 | 4800 | 0.02 | 178.9
176 | Story13 | B9 | 310UB46.2 | Beam | 300PLUS-300 | Steel I/Wide Flange | 166 | 307 | 59.3 | 7200 | 0.04 | 335.01
177 | Story13 | B10 | 250UB37.3 | Beam | 300PLUS-300 | Steel I/Wide Flange | 146 | 256 | 47.5 | 4800 | 0.02 | 178.9
178 | Story13 | B11 | 250UB37.3 | Beam | 300PLUS-300 | Steel I/Wide Flange | 146 | 256 | 47.5 | 7200 | 0.03 | 268.35
179 | Story13 | B12 | 250UB37.3 | Beam | 300PLUS-300 | Steel I/Wide Flange | 146 | 256 | 47.5 | 7200 | 0.03 | 268.35
180 | Story13 | B13 | 310UB46.2 | Beam | 300PLUS-300 | Steel I/Wide Flange | 166 | 307 | 59.3 | 4800 | 0.03 | 223.34
181 | Story13 | B14 | 310UB46.2 | Beam | 300PLUS-300 | Steel I/Wide Flange | 166 | 307 | 59.3 | 7200 | 0.04 | 335.01
182 | Story13 | B15 | 310UB46.2 | Beam | 300PLUS-300 | Steel I/Wide Flange | 166 | 307 | 59.3 | 4800 | 0.03 | 223.34
183 | Story13 | B16 | 310UB46.2 | Beam | 300PLUS-300 | Steel I/Wide Flange | 166 | 307 | 59.3 | 7200 | 0.04 | 335.01
184 | Story13 | B17 | 310UB46.2 | Beam | 300PLUS-300 | Steel I/Wide Flange | 166 | 307 | 59.3 | 4800 | 0.03 | 223.34
185 | Story13 | B18 | 310UB46.2 | Beam | 300PLUS-300 | Steel I/Wide Flange | 166 | 307 | 59.3 | 7200 | 0.04 | 335.01
186 | Story13 | B19 | 310UB46.2 | Beam | 300PLUS-300 | Steel I/Wide Flange | 166 | 307 | 59.3 | 4800 | 0.03 | 223.34
187 | Story13 | B20 | 310UB46.2 | Beam | 300PLUS-300 | Steel I/Wide Flange | 166 | 307 | 59.3 | 7200 | 0.04 | 335.01
188 | Story13 | B21 | 310UB46.2 | Beam | 300PLUS-300 | Steel I/Wide Flange | 166 | 307 | 59.3 | 4800 | 0.03 | 223.34
189 | Story13 | B22 | 250UB37.3 | Beam | 300PLUS-300 | Steel I/Wide Flange | 146 | 256 | 47.5 | 7200 | 0.03 | 268.35
190 | Story13 | B23 | 250UB37.3 | Beam | 300PLUS-300 | Steel I/Wide Flange | 146 | 256 | 47.5 | 7200 | 0.03 | 268.35
191 | Story13 | B24 | 310UB46.2 | Beam | 300PLUS-300 | Steel I/Wide Flange | 166 | 307 | 59.3 | 4800 | 0.03 | 223.34
192 | Story13 | B25 | 310UB46.2 | Beam | 300PLUS-300 | Steel I/Wide Flange | 166 | 307 | 59.3 | 7200 | 0.04 | 335.01
193 | Story13 | B26 | 310UB46.2 | Beam | 300PLUS-300 | Steel I/Wide Flange | 166 | 307 | 59.3 | 4800 | 0.03 | 223.34
194 | Story13 | B30 | 310UB46.2 | Beam | 300PLUS-300 | Steel I/Wide Flange | 166 | 307 | 59.3 | 4800 | 0.03 | 223.34
195 | Story13 | B31 | 310UB46.2 | Beam | 300PLUS-300 | Steel I/Wide Flange | 166 | 307 | 59.3 | 7200 | 0.04 | 335.01
196 | Story13 | B32 | 310UB46.2 | Beam | 300PLUS-300 | Steel I/Wide Flange | 166 | 307 | 59.3 | 4800 | 0.03 | 223.34
197 | Story13 | B33 | 250UB37.3 | Beam | 300PLUS-300 | Steel I/Wide Flange | 146 | 256 | 47.5 | 7200 | 0.03 | 268.35
198 | Story13 | B34 | 250UB37.3 | Beam | 300PLUS-300 | Steel I/Wide Flange | 146 | 256 | 47.5 | 7200 | 0.03 | 268.35
199 | Story13 | B35 | 310UB46.2 | Beam | 300PLUS-300 | Steel I/Wide Flange | 166 | 307 | 59.3 | 4800 | 0.03 | 223.34
200 | Story13 | B36 | 310UB46.2 | Beam | 300PLUS-300 | Steel I/Wide Flange | 166 | 307 | 59.3 | 7200 | 0.04 | 335.01
201 | Story13 | B37 | 310UB46.2 | Beam | 300PLUS-300 | Steel I/Wide Flange | 166 | 307 | 59.3 | 4800 | 0.03 | 223.34
202 | Story13 | B38 | 310UB46.2 | Beam | 300PLUS-300 | Steel I/Wide Flange | 166 | 307 | 59.3 | 7200 | 0.04 | 335.01
203 | Story13 | B40 | 310UB46.2 | Beam | 300PLUS-300 | Steel I/Wide Flange | 166 | 307 | 59.3 | 7200 | 0.04 | 335.01
204 | Story13 | B41 | 310UB46.2 | Beam | 300PLUS-300 | Steel I/Wide Flange | 166 | 307 | 59.3 | 4800 | 0.03 | 223.34
205 | Story13 | B42 | 310UB46.2 | Beam | 300PLUS-300 | Steel I/Wide Flange | 166 | 307 | 59.3 | 7200 | 0.04 | 335.01
206 | Story13 | B43 | 310UB46.2 | Beam | 300PLUS-300 | Steel I/Wide Flange | 166 | 307 | 59.3 | 4800 | 0.03 | 223.34
207 | Story13 | B44 | 250UB37.3 | Beam | 300PLUS-300 | Steel I/Wide Flange | 146 | 256 | 47.5 | 7200 | 0.03 | 268.35
208 | Story13 | B45 | 250UB37.3 | Beam | 300PLUS-300 | Steel I/Wide Flange | 146 | 256 | 47.5 | 7200 | 0.03 | 268.35
209 | Story13 | B46 | 310UB46.2 | Beam | 300PLUS-300 | Steel I/Wide Flange | 166 | 307 | 59.3 | 4800 | 0.03 | 223.34
210 | Story13 | B47 | 310UB46.2 | Beam | 300PLUS-300 | Steel I/Wide Flange | 166 | 307 | 59.3 | 7200 | 0.04 | 335.01
211 | Story13 | B48 | 310UB46.2 | Beam | 300PLUS-300 | Steel I/Wide Flange | 166 | 307 | 59.3 | 4800 | 0.03 | 223.34
212 | Story13 | B49 | 310UB46.2 | Beam | 300PLUS-300 | Steel I/Wide Flange | 166 | 307 | 59.3 | 7200 | 0.04 | 335.01
213 | Story13 | B50 | 310UB46.2 | Beam | 300PLUS-300 | Steel I/Wide Flange | 166 | 307 | 59.3 | 4800 | 0.03 | 223.34
214 | Story13 | B51 | 310UB46.2 | Beam | 300PLUS-300 | Steel I/Wide Flange | 166 | 307 | 59.3 | 7200 | 0.04 | 335.01
215 | Story13 | B52 | 310UB46.2 | Beam | 300PLUS-300 | Steel I/Wide Flange | 166 | 307 | 59.3 | 4800 | 0.03 | 223.34
216 | Story13 | B53 | 310UB46.2 | Beam | 300PLUS-300 | Steel I/Wide Flange | 166 | 307 | 59.3 | 7200 | 0.04 | 335.01
217 | Story13 | B54 | 310UB46.2 | Beam | 300PLUS-300 | Steel I/Wide Flange | 166 | 307 | 59.3 | 4800 | 0.03 | 223.34
218 | Story13 | B55 | 250UB37.3 | Beam | 300PLUS-300 | Steel I/Wide Flange | 146 | 256 | 47.5 | 7200 | 0.03 | 268.35
219 | Story13 | B56 | 250UB37.3 | Beam | 300PLUS-300 | Steel I/Wide Flange | 146 | 256 | 47.5 | 4800 | 0.02 | 178.9
220 | Story13 | B57 | 250UB37.3 | Beam | 300PLUS-300 | Steel I/Wide Flange | 146 | 256 | 47.5 | 4800 | 0.02 | 178.9
221 | Story13 | B58 | 250UB37.3 | Beam | 300PLUS-300 | Steel I/Wide Flange | 146 | 256 | 47.5 | 4800 | 0.02 | 178.9
222 | Story13 | B59 | 250UB37.3 | Beam | 300PLUS-300 | Steel I/Wide Flange | 146 | 256 | 47.5 | 4800 | 0.02 | 178.9
223 | Story13 | B60 | 250UB37.3 | Beam | 300PLUS-300 | Steel I/Wide Flange | 146 | 256 | 47.5 | 4800 | 0.02 | 178.9
224 | Story12 | B1 | 250UB37.3 | Beam | 300PLUS-300 | Steel I/Wide Flange | 146 | 256 | 47.5 | 7200 | 0.03 | 268.35
225 | Story12 | B2 | 250UB37.3 | Beam | 300PLUS-300 | Steel I/Wide Flange | 146 | 256 | 47.5 | 4800 | 0.02 | 178.9
226 | Story12 | B3 | 310UB46.2 | Beam | 300PLUS-300 | Steel I/Wide Flange | 166 | 307 | 59.3 | 7200 | 0.04 | 335.01
227 | Story12 | B4 | 250UB37.3 | Beam | 300PLUS-300 | Steel I/Wide Flange | 146 | 256 | 47.5 | 4800 | 0.02 | 178.9
228 | Story12 | B5 | 310UB46.2 | Beam | 300PLUS-300 | Steel I/Wide Flange | 166 | 307 | 59.3 | 7200 | 0.04 | 335.01
229 | Story12 | B6 | 250UB37.3 | Beam | 300PLUS-300 | Steel I/Wide Flange | 146 | 256 | 47.5 | 4800 | 0.02 | 178.9
230 | Story12 | B7 | 310UB46.2 | Beam | 300PLUS-300 | Steel I/Wide Flange | 166 | 307 | 59.3 | 7200 | 0.04 | 335.01
231 | Story12 | B8 | 250UB37.3 | Beam | 300PLUS-300 | Steel I/Wide Flange | 146 | 256 | 47.5 | 4800 | 0.02 | 178.9
232 | Story12 | B9 | 310UB46.2 | Beam | 300PLUS-300 | Steel I/Wide Flange | 166 | 307 | 59.3 | 7200 | 0.04 | 335.01
233 | Story12 | B10 | 250UB37.3 | Beam | 300PLUS-300 | Steel I/Wide Flange | 146 | 256 | 47.5 | 4800 | 0.02 | 178.9
234 | Story12 | B11 | 250UB37.3 | Beam | 300PLUS-300 | Steel I/Wide Flange | 146 | 256 | 47.5 | 7200 | 0.03 | 268.35
235 | Story12 | B12 | 250UB37.3 | Beam | 300PLUS-300 | Steel I/Wide Flange | 146 | 256 | 47.5 | 7200 | 0.03 | 268.35
236 | Story12 | B13 | 310UB46.2 | Beam | 300PLUS-300 | Steel I/Wide Flange | 166 | 307 | 59.3 | 4800 | 0.03 | 223.34
237 | Story12 | B14 | 310UB46.2 | Beam | 300PLUS-300 | Steel I/Wide Flange | 166 | 307 | 59.3 | 7200 | 0.04 | 335.01
238 | Story12 | B15 | 310UB46.2 | Beam | 300PLUS-300 | Steel I/Wide Flange | 166 | 307 | 59.3 | 4800 | 0.03 | 223.34
239 | Story12 | B16 | 310UB46.2 | Beam | 300PLUS-300 | Steel I/Wide Flange | 166 | 307 | 59.3 | 7200 | 0.04 | 335.01
240 | Story12 | B17 | 310UB46.2 | Beam | 300PLUS-300 | Steel I/Wide Flange | 166 | 307 | 59.3 | 4800 | 0.03 | 223.34
241 | Story12 | B18 | 310UB46.2 | Beam | 300PLUS-300 | Steel I/Wide Flange | 166 | 307 | 59.3 | 7200 | 0.04 | 335.01
242 | Story12 | B19 | 310UB46.2 | Beam | 300PLUS-300 | Steel I/Wide Flange | 166 | 307 | 59.3 | 4800 | 0.03 | 223.34
243 | Story12 | B20 | 310UB46.2 | Beam | 300PLUS-300 | Steel I/Wide Flange | 166 | 307 | 59.3 | 7200 | 0.04 | 335.01
244 | Story12 | B21 | 310UB46.2 | Beam | 300PLUS-300 | Steel I/Wide Flange | 166 | 307 | 59.3 | 4800 | 0.03 | 223.34
245 | Story12 | B22 | 250UB37.3 | Beam | 300PLUS-300 | Steel I/Wide Flange | 146 | 256 | 47.5 | 7200 | 0.03 | 268.35
246 | Story12 | B23 | 250UB37.3 | Beam | 300PLUS-300 | Steel I/Wide Flange | 146 | 256 | 47.5 | 7200 | 0.03 | 268.35
247 | Story12 | B24 | 310UB46.2 | Beam | 300PLUS-300 | Steel I/Wide Flange | 166 | 307 | 59.3 | 4800 | 0.03 | 223.34
248 | Story12 | B25 | 310UB46.2 | Beam | 300PLUS-300 | Steel I/Wide Flange | 166 | 307 | 59.3 | 7200 | 0.04 | 335.01
249 | Story12 | B26 | 310UB46.2 | Beam | 300PLUS-300 | Steel I/Wide Flange | 166 | 307 | 59.3 | 4800 | 0.03 | 223.34
250 | Story12 | B30 | 310UB46.2 | Beam | 300PLUS-300 | Steel I/Wide Flange | 166 | 307 | 59.3 | 4800 | 0.03 | 223.34
251 | Story12 | B31 | 310UB46.2 | Beam | 300PLUS-300 | Steel I/Wide Flange | 166 | 307 | 59.3 | 7200 | 0.04 | 335.01
252 | Story12 | B32 | 310UB46.2 | Beam | 300PLUS-300 | Steel I/Wide Flange | 166 | 307 | 59.3 | 4800 | 0.03 | 223.34
253 | Story12 | B33 | 250UB37.3 | Beam | 300PLUS-300 | Steel I/Wide Flange | 146 | 256 | 47.5 | 7200 | 0.03 | 268.35
254 | Story12 | B34 | 250UB37.3 | Beam | 300PLUS-300 | Steel I/Wide Flange | 146 | 256 | 47.5 | 7200 | 0.03 | 268.35
255 | Story12 | B35 | 310UB46.2 | Beam | 300PLUS-300 | Steel I/Wide Flange | 166 | 307 | 59.3 | 4800 | 0.03 | 223.34
256 | Story12 | B36 | 310UB46.2 | Beam | 300PLUS-300 | Steel I/Wide Flange | 166 | 307 | 59.3 | 7200 | 0.04 | 335.01
257 | Story12 | B37 | 310UB46.2 | Beam | 300PLUS-300 | Steel I/Wide Flange | 166 | 307 | 59.3 | 4800 | 0.03 | 223.34
258 | Story12 | B38 | 310UB46.2 | Beam | 300PLUS-300 | Steel I/Wide Flange | 166 | 307 | 59.3 | 7200 | 0.04 | 335.01
259 | Story12 | B40 | 310UB46.2 | Beam | 300PLUS-300 | Steel I/Wide Flange | 166 | 307 | 59.3 | 7200 | 0.04 | 335.01
260 | Story12 | B41 | 310UB46.2 | Beam | 300PLUS-300 | Steel I/Wide Flange | 166 | 307 | 59.3 | 4800 | 0.03 | 223.34
261 | Story12 | B42 | 310UB46.2 | Beam | 300PLUS-300 | Steel I/Wide Flange | 166 | 307 | 59.3 | 7200 | 0.04 | 335.01
262 | Story12 | B43 | 310UB46.2 | Beam | 300PLUS-300 | Steel I/Wide Flange | 166 | 307 | 59.3 | 4800 | 0.03 | 223.34
263 | Story12 | B44 | 250UB37.3 | Beam | 300PLUS-300 | Steel I/Wide Flange | 146 | 256 | 47.5 | 7200 | 0.03 | 268.35
264 | Story12 | B45 | 250UB37.3 | Beam | 300PLUS-300 | Steel I/Wide Flange | 146 | 256 | 47.5 | 7200 | 0.03 | 268.35
265 | Story12 | B46 | 310UB46.2 | Beam | 300PLUS-300 | Steel I/Wide Flange | 166 | 307 | 59.3 | 4800 | 0.03 | 223.34
266 | Story12 | B47 | 310UB46.2 | Beam | 300PLUS-300 | Steel I/Wide Flange | 166 | 307 | 59.3 | 7200 | 0.04 | 335.01
267 | Story12 | B48 | 310UB46.2 | Beam | 300PLUS-300 | Steel I/Wide Flange | 166 | 307 | 59.3 | 4800 | 0.03 | 223.34
268 | Story12 | B49 | 310UB46.2 | Beam | 300PLUS-300 | Steel I/Wide Flange | 166 | 307 | 59.3 | 7200 | 0.04 | 335.01
269 | Story12 | B50 | 310UB46.2 | Beam | 300PLUS-300 | Steel I/Wide Flange | 166 | 307 | 59.3 | 4800 | 0.03 | 223.34
270 | Story12 | B51 | 310UB46.2 | Beam | 300PLUS-300 | Steel I/Wide Flange | 166 | 307 | 59.3 | 7200 | 0.04 | 335.01
271 | Story12 | B52 | 310UB46.2 | Beam | 300PLUS-300 | Steel I/Wide Flange | 166 | 307 | 59.3 | 4800 | 0.03 | 223.34
272 | Story12 | B53 | 310UB46.2 | Beam | 300PLUS-300 | Steel I/Wide Flange | 166 | 307 | 59.3 | 7200 | 0.04 | 335.01
273 | Story12 | B54 | 310UB46.2 | Beam | 300PLUS-300 | Steel I/Wide Flange | 166 | 307 | 59.3 | 4800 | 0.03 | 223.34
274 | Story12 | B55 | 250UB37.3 | Beam | 300PLUS-300 | Steel I/Wide Flange | 146 | 256 | 47.5 | 7200 | 0.03 | 268.35
275 | Story12 | B56 | 250UB37.3 | Beam | 300PLUS-300 | Steel I/Wide Flange | 146 | 256 | 47.5 | 4800 | 0.02 | 178.9
276 | Story12 | B57 | 250UB37.3 | Beam | 300PLUS-300 | Steel I/Wide Flange | 146 | 256 | 47.5 | 4800 | 0.02 | 178.9
277 | Story12 | B58 | 250UB37.3 | Beam | 300PLUS-300 | Steel I/Wide Flange | 146 | 256 | 47.5 | 4800 | 0.02 | 178.9
278 | Story12 | B59 | 250UB37.3 | Beam | 300PLUS-300 | Steel I/Wide Flange | 146 | 256 | 47.5 | 4800 | 0.02 | 178.9
279 | Story12 | B60 | 250UB37.3 | Beam | 300PLUS-300 | Steel I/Wide Flange | 146 | 256 | 47.5 | 4800 | 0.02 | 178.9
280 | Story11 | B1 | 250UB37.3 | Beam | 300PLUS-300 | Steel I/Wide Flange | 146 | 256 | 47.5 | 7200 | 0.03 | 268.35
281 | Story11 | B2 | 250UB37.3 | Beam | 300PLUS-300 | Steel I/Wide Flange | 146 | 256 | 47.5 | 4800 | 0.02 | 178.9
282 | Story11 | B3 | 310UB46.2 | Beam | 300PLUS-300 | Steel I/Wide Flange | 166 | 307 | 59.3 | 7200 | 0.04 | 335.01
283 | Story11 | B4 | 250UB37.3 | Beam | 300PLUS-300 | Steel I/Wide Flange | 146 | 256 | 47.5 | 4800 | 0.02 | 178.9
284 | Story11 | B5 | 310UB46.2 | Beam | 300PLUS-300 | Steel I/Wide Flange | 166 | 307 | 59.3 | 7200 | 0.04 | 335.01
285 | Story11 | B6 | 250UB37.3 | Beam | 300PLUS-300 | Steel I/Wide Flange | 146 | 256 | 47.5 | 4800 | 0.02 | 178.9
286 | Story11 | B7 | 310UB46.2 | Beam | 300PLUS-300 | Steel I/Wide Flange | 166 | 307 | 59.3 | 7200 | 0.04 | 335.01
287 | Story11 | B8 | 250UB37.3 | Beam | 300PLUS-300 | Steel I/Wide Flange | 146 | 256 | 47.5 | 4800 | 0.02 | 178.9
288 | Story11 | B9 | 310UB46.2 | Beam | 300PLUS-300 | Steel I/Wide Flange | 166 | 307 | 59.3 | 7200 | 0.04 | 335.01
289 | Story11 | B10 | 250UB37.3 | Beam | 300PLUS-300 | Steel I/Wide Flange | 146 | 256 | 47.5 | 4800 | 0.02 | 178.9
290 | Story11 | B11 | 250UB37.3 | Beam | 300PLUS-300 | Steel I/Wide Flange | 146 | 256 | 47.5 | 7200 | 0.03 | 268.35
291 | Story11 | B12 | 250UB37.3 | Beam | 300PLUS-300 | Steel I/Wide Flange | 146 | 256 | 47.5 | 7200 | 0.03 | 268.35
292 | Story11 | B13 | 310UB46.2 | Beam | 300PLUS-300 | Steel I/Wide Flange | 166 | 307 | 59.3 | 4800 | 0.03 | 223.34
293 | Story11 | B14 | 310UB46.2 | Beam | 300PLUS-300 | Steel I/Wide Flange | 166 | 307 | 59.3 | 7200 | 0.04 | 335.01
294 | Story11 | B15 | 310UB46.2 | Beam | 300PLUS-300 | Steel I/Wide Flange | 166 | 307 | 59.3 | 4800 | 0.03 | 223.34
295 | Story11 | B16 | 310UB46.2 | Beam | 300PLUS-300 | Steel I/Wide Flange | 166 | 307 | 59.3 | 7200 | 0.04 | 335.01
296 | Story11 | B17 | 310UB46.2 | Beam | 300PLUS-300 | Steel I/Wide Flange | 166 | 307 | 59.3 | 4800 | 0.03 | 223.34
297 | Story11 | B18 | 310UB46.2 | Beam | 300PLUS-300 | Steel I/Wide Flange | 166 | 307 | 59.3 | 7200 | 0.04 | 335.01
298 | Story11 | B19 | 310UB46.2 | Beam | 300PLUS-300 | Steel I/Wide Flange | 166 | 307 | 59.3 | 4800 | 0.03 | 223.34
299 | Story11 | B20 | 310UB46.2 | Beam | 300PLUS-300 | Steel I/Wide Flange | 166 | 307 | 59.3 | 7200 | 0.04 | 335.01
300 | Story11 | B21 | 310UB46.2 | Beam | 300PLUS-300 | Steel I/Wide Flange | 166 | 307 | 59.3 | 4800 | 0.03 | 223.34
301 | Story11 | B22 | 250UB37.3 | Beam | 300PLUS-300 | Steel I/Wide Flange | 146 | 256 | 47.5 | 7200 | 0.03 | 268.35
302 | Story11 | B23 | 250UB37.3 | Beam | 300PLUS-300 | Steel I/Wide Flange | 146 | 256 | 47.5 | 7200 | 0.03 | 268.35
303 | Story11 | B24 | 310UB46.2 | Beam | 300PLUS-300 | Steel I/Wide Flange | 166 | 307 | 59.3 | 4800 | 0.03 | 223.34
304 | Story11 | B25 | 310UB46.2 | Beam | 300PLUS-300 | Steel I/Wide Flange | 166 | 307 | 59.3 | 7200 | 0.04 | 335.01
305 | Story11 | B26 | 310UB46.2 | Beam | 300PLUS-300 | Steel I/Wide Flange | 166 | 307 | 59.3 | 4800 | 0.03 | 223.34
306 | Story11 | B30 | 310UB46.2 | Beam | 300PLUS-300 | Steel I/Wide Flange | 166 | 307 | 59.3 | 4800 | 0.03 | 223.34
307 | Story11 | B31 | 310UB46.2 | Beam | 300PLUS-300 | Steel I/Wide Flange | 166 | 307 | 59.3 | 7200 | 0.04 | 335.01
308 | Story11 | B32 | 310UB46.2 | Beam | 300PLUS-300 | Steel I/Wide Flange | 166 | 307 | 59.3 | 4800 | 0.03 | 223.34
309 | Story11 | B33 | 250UB37.3 | Beam | 300PLUS-300 | Steel I/Wide Flange | 146 | 256 | 47.5 | 7200 | 0.03 | 268.35
310 | Story11 | B34 | 250UB37.3 | Beam | 300PLUS-300 | Steel I/Wide Flange | 146 | 256 | 47.5 | 7200 | 0.03 | 268.35
311 | Story11 | B35 | 310UB46.2 | Beam | 300PLUS-300 | Steel I/Wide Flange | 166 | 307 | 59.3 | 4800 | 0.03 | 223.34
312 | Story11 | B36 | 310UB46.2 | Beam | 300PLUS-300 | Steel I/Wide Flange | 166 | 307 | 59.3 | 7200 | 0.04 | 335.01
313 | Story11 | B37 | 310UB46.2 | Beam | 300PLUS-300 | Steel I/Wide Flange | 166 | 307 | 59.3 | 4800 | 0.03 | 223.34
314 | Story11 | B38 | 310UB46.2 | Beam | 300PLUS-300 | Steel I/Wide Flange | 166 | 307 | 59.3 | 7200 | 0.04 | 335.01
315 | Story11 | B40 | 310UB46.2 | Beam | 300PLUS-300 | Steel I/Wide Flange | 166 | 307 | 59.3 | 7200 | 0.04 | 335.01
316 | Story11 | B41 | 310UB46.2 | Beam | 300PLUS-300 | Steel I/Wide Flange | 166 | 307 | 59.3 | 4800 | 0.03 | 223.34
317 | Story11 | B42 | 310UB46.2 | Beam | 300PLUS-300 | Steel I/Wide Flange | 166 | 307 | 59.3 | 7200 | 0.04 | 335.01
318 | Story11 | B43 | 310UB46.2 | Beam | 300PLUS-300 | Steel I/Wide Flange | 166 | 307 | 59.3 | 4800 | 0.03 | 223.34
319 | Story11 | B44 | 250UB37.3 | Beam | 300PLUS-300 | Steel I/Wide Flange | 146 | 256 | 47.5 | 7200 | 0.03 | 268.35
320 | Story11 | B45 | 250UB37.3 | Beam | 300PLUS-300 | Steel I/Wide Flange | 146 | 256 | 47.5 | 7200 | 0.03 | 268.35
321 | Story11 | B46 | 310UB46.2 | Beam | 300PLUS-300 | Steel I/Wide Flange | 166 | 307 | 59.3 | 4800 | 0.03 | 223.34
322 | Story11 | B47 | 310UB46.2 | Beam | 300PLUS-300 | Steel I/Wide Flange | 166 | 307 | 59.3 | 7200 | 0.04 | 335.01
323 | Story11 | B48 | 310UB46.2 | Beam | 300PLUS-300 | Steel I/Wide Flange | 166 | 307 | 59.3 | 4800 | 0.03 | 223.34
324 | Story11 | B49 | 310UB46.2 | Beam | 300PLUS-300 | Steel I/Wide Flange | 166 | 307 | 59.3 | 7200 | 0.04 | 335.01
325 | Story11 | B50 | 310UB46.2 | Beam | 300PLUS-300 | Steel I/Wide Flange | 166 | 307 | 59.3 | 4800 | 0.03 | 223.34
326 | Story11 | B51 | 310UB46.2 | Beam | 300PLUS-300 | Steel I/Wide Flange | 166 | 307 | 59.3 | 7200 | 0.04 | 335.01
327 | Story11 | B52 | 310UB46.2 | Beam | 300PLUS-300 | Steel I/Wide Flange | 166 | 307 | 59.3 | 4800 | 0.03 | 223.34
328 | Story11 | B53 | 310UB46.2 | Beam | 300PLUS-300 | Steel I/Wide Flange | 166 | 307 | 59.3 | 7200 | 0.04 | 335.01
329 | Story11 | B54 | 310UB46.2 | Beam | 300PLUS-300 | Steel I/Wide Flange | 166 | 307 | 59.3 | 4800 | 0.03 | 223.34
330 | Story11 | B55 | 250UB37.3 | Beam | 300PLUS-300 | Steel I/Wide Flange | 146 | 256 | 47.5 | 7200 | 0.03 | 268.35
331 | Story11 | B56 | 250UB37.3 | Beam | 300PLUS-300 | Steel I/Wide Flange | 146 | 256 | 47.5 | 4800 | 0.02 | 178.9
332 | Story11 | B57 | 250UB37.3 | Beam | 300PLUS-300 | Steel I/Wide Flange | 146 | 256 | 47.5 | 4800 | 0.02 | 178.9
333 | Story11 | B58 | 250UB37.3 | Beam | 300PLUS-300 | Steel I/Wide Flange | 146 | 256 | 47.5 | 4800 | 0.02 | 178.9
334 | Story11 | B59 | 250UB37.3 | Beam | 300PLUS-300 | Steel I/Wide Flange | 146 | 256 | 47.5 | 4800 | 0.02 | 178.9
335 | Story11 | B60 | 250UB37.3 | Beam | 300PLUS-300 | Steel I/Wide Flange | 146 | 256 | 47.5 | 4800 | 0.02 | 178.9
336 | Story10 | B1 | 250UB37.3 | Beam | 300PLUS-300 | Steel I/Wide Flange | 146 | 256 | 47.5 | 7200 | 0.03 | 268.35
337 | Story10 | B2 | 250UB37.3 | Beam | 300PLUS-300 | Steel I/Wide Flange | 146 | 256 | 47.5 | 4800 | 0.02 | 178.9
338 | Story10 | B3 | 310UB46.2 | Beam | 300PLUS-300 | Steel I/Wide Flange | 166 | 307 | 59.3 | 7200 | 0.04 | 335.01
339 | Story10 | B4 | 250UB37.3 | Beam | 300PLUS-300 | Steel I/Wide Flange | 146 | 256 | 47.5 | 4800 | 0.02 | 178.9
340 | Story10 | B5 | 310UB46.2 | Beam | 300PLUS-300 | Steel I/Wide Flange | 166 | 307 | 59.3 | 7200 | 0.04 | 335.01
341 | Story10 | B6 | 250UB37.3 | Beam | 300PLUS-300 | Steel I/Wide Flange | 146 | 256 | 47.5 | 4800 | 0.02 | 178.9
342 | Story10 | B7 | 310UB46.2 | Beam | 300PLUS-300 | Steel I/Wide Flange | 166 | 307 | 59.3 | 7200 | 0.04 | 335.01
343 | Story10 | B8 | 250UB37.3 | Beam | 300PLUS-300 | Steel I/Wide Flange | 146 | 256 | 47.5 | 4800 | 0.02 | 178.9
344 | Story10 | B9 | 310UB46.2 | Beam | 300PLUS-300 | Steel I/Wide Flange | 166 | 307 | 59.3 | 7200 | 0.04 | 335.01
345 | Story10 | B10 | 250UB37.3 | Beam | 300PLUS-300 | Steel I/Wide Flange | 146 | 256 | 47.5 | 4800 | 0.02 | 178.9
346 | Story10 | B11 | 250UB37.3 | Beam | 300PLUS-300 | Steel I/Wide Flange | 146 | 256 | 47.5 | 7200 | 0.03 | 268.35
347 | Story10 | B12 | 250UB37.3 | Beam | 300PLUS-300 | Steel I/Wide Flange | 146 | 256 | 47.5 | 7200 | 0.03 | 268.35
348 | Story10 | B13 | 310UB46.2 | Beam | 300PLUS-300 | Steel I/Wide Flange | 166 | 307 | 59.3 | 4800 | 0.03 | 223.34
349 | Story10 | B14 | 310UB46.2 | Beam | 300PLUS-300 | Steel I/Wide Flange | 166 | 307 | 59.3 | 7200 | 0.04 | 335.01
350 | Story10 | B15 | 310UB46.2 | Beam | 300PLUS-300 | Steel I/Wide Flange | 166 | 307 | 59.3 | 4800 | 0.03 | 223.34
351 | Story10 | B16 | 310UB46.2 | Beam | 300PLUS-300 | Steel I/Wide Flange | 166 | 307 | 59.3 | 7200 | 0.04 | 335.01
352 | Story10 | B17 | 310UB46.2 | Beam | 300PLUS-300 | Steel I/Wide Flange | 166 | 307 | 59.3 | 4800 | 0.03 | 223.34
353 | Story10 | B18 | 310UB46.2 | Beam | 300PLUS-300 | Steel I/Wide Flange | 166 | 307 | 59.3 | 7200 | 0.04 | 335.01
354 | Story10 | B19 | 310UB46.2 | Beam | 300PLUS-300 | Steel I/Wide Flange | 166 | 307 | 59.3 | 4800 | 0.03 | 223.34
355 | Story10 | B20 | 310UB46.2 | Beam | 300PLUS-300 | Steel I/Wide Flange | 166 | 307 | 59.3 | 7200 | 0.04 | 335.01
356 | Story10 | B21 | 310UB46.2 | Beam | 300PLUS-300 | Steel I/Wide Flange | 166 | 307 | 59.3 | 4800 | 0.03 | 223.34
357 | Story10 | B22 | 250UB37.3 | Beam | 300PLUS-300 | Steel I/Wide Flange | 146 | 256 | 47.5 | 7200 | 0.03 | 268.35
358 | Story10 | B23 | 250UB37.3 | Beam | 300PLUS-300 | Steel I/Wide Flange | 146 | 256 | 47.5 | 7200 | 0.03 | 268.35
359 | Story10 | B24 | 310UB46.2 | Beam | 300PLUS-300 | Steel I/Wide Flange | 166 | 307 | 59.3 | 4800 | 0.03 | 223.34
360 | Story10 | B25 | 310UB46.2 | Beam | 300PLUS-300 | Steel I/Wide Flange | 166 | 307 | 59.3 | 7200 | 0.04 | 335.01
361 | Story10 | B26 | 310UB46.2 | Beam | 300PLUS-300 | Steel I/Wide Flange | 166 | 307 | 59.3 | 4800 | 0.03 | 223.34
362 | Story10 | B30 | 310UB46.2 | Beam | 300PLUS-300 | Steel I/Wide Flange | 166 | 307 | 59.3 | 4800 | 0.03 | 223.34
363 | Story10 | B31 | 310UB46.2 | Beam | 300PLUS-300 | Steel I/Wide Flange | 166 | 307 | 59.3 | 7200 | 0.04 | 335.01
364 | Story10 | B32 | 310UB46.2 | Beam | 300PLUS-300 | Steel I/Wide Flange | 166 | 307 | 59.3 | 4800 | 0.03 | 223.34
365 | Story10 | B33 | 250UB37.3 | Beam | 300PLUS-300 | Steel I/Wide Flange | 146 | 256 | 47.5 | 7200 | 0.03 | 268.35
366 | Story10 | B34 | 250UB37.3 | Beam | 300PLUS-300 | Steel I/Wide Flange | 146 | 256 | 47.5 | 7200 | 0.03 | 268.35
367 | Story10 | B35 | 310UB46.2 | Beam | 300PLUS-300 | Steel I/Wide Flange | 166 | 307 | 59.3 | 4800 | 0.03 | 223.34
368 | Story10 | B36 | 310UB46.2 | Beam | 300PLUS-300 | Steel I/Wide Flange | 166 | 307 | 59.3 | 7200 | 0.04 | 335.01
369 | Story10 | B37 | 310UB46.2 | Beam | 300PLUS-300 | Steel I/Wide Flange | 166 | 307 | 59.3 | 4800 | 0.03 | 223.34
370 | Story10 | B38 | 310UB46.2 | Beam | 300PLUS-300 | Steel I/Wide Flange | 166 | 307 | 59.3 | 7200 | 0.04 | 335.01
371 | Story10 | B40 | 310UB46.2 | Beam | 300PLUS-300 | Steel I/Wide Flange | 166 | 307 | 59.3 | 7200 | 0.04 | 335.01
372 | Story10 | B41 | 310UB46.2 | Beam | 300PLUS-300 | Steel I/Wide Flange | 166 | 307 | 59.3 | 4800 | 0.03 | 223.34
373 | Story10 | B42 | 310UB46.2 | Beam | 300PLUS-300 | Steel I/Wide Flange | 166 | 307 | 59.3 | 7200 | 0.04 | 335.01
374 | Story10 | B43 | 310UB46.2 | Beam | 300PLUS-300 | Steel I/Wide Flange | 166 | 307 | 59.3 | 4800 | 0.03 | 223.34
375 | Story10 | B44 | 250UB37.3 | Beam | 300PLUS-300 | Steel I/Wide Flange | 146 | 256 | 47.5 | 7200 | 0.03 | 268.35
376 | Story10 | B45 | 250UB37.3 | Beam | 300PLUS-300 | Steel I/Wide Flange | 146 | 256 | 47.5 | 7200 | 0.03 | 268.35
377 | Story10 | B46 | 310UB46.2 | Beam | 300PLUS-300 | Steel I/Wide Flange | 166 | 307 | 59.3 | 4800 | 0.03 | 223.34
378 | Story10 | B47 | 310UB46.2 | Beam | 300PLUS-300 | Steel I/Wide Flange | 166 | 307 | 59.3 | 7200 | 0.04 | 335.01
379 | Story10 | B48 | 310UB46.2 | Beam | 300PLUS-300 | Steel I/Wide Flange | 166 | 307 | 59.3 | 4800 | 0.03 | 223.34
380 | Story10 | B49 | 310UB46.2 | Beam | 300PLUS-300 | Steel I/Wide Flange | 166 | 307 | 59.3 | 7200 | 0.04 | 335.01
381 | Story10 | B50 | 310UB46.2 | Beam | 300PLUS-300 | Steel I/Wide Flange | 166 | 307 | 59.3 | 4800 | 0.03 | 223.34
382 | Story10 | B51 | 310UB46.2 | Beam | 300PLUS-300 | Steel I/Wide Flange | 166 | 307 | 59.3 | 7200 | 0.04 | 335.01
383 | Story10 | B52 | 310UB46.2 | Beam | 300PLUS-300 | Steel I/Wide Flange | 166 | 307 | 59.3 | 4800 | 0.03 | 223.34
384 | Story10 | B53 | 310UB46.2 | Beam | 300PLUS-300 | Steel I/Wide Flange | 166 | 307 | 59.3 | 7200 | 0.04 | 335.01
385 | Story10 | B54 | 310UB46.2 | Beam | 300PLUS-300 | Steel I/Wide Flange | 166 | 307 | 59.3 | 4800 | 0.03 | 223.34
386 | Story10 | B55 | 250UB37.3 | Beam | 300PLUS-300 | Steel I/Wide Flange | 146 | 256 | 47.5 | 7200 | 0.03 | 268.35
387 | Story10 | B56 | 250UB37.3 | Beam | 300PLUS-300 | Steel I/Wide Flange | 146 | 256 | 47.5 | 4800 | 0.02 | 178.9
388 | Story10 | B57 | 250UB37.3 | Beam | 300PLUS-300 | Steel I/Wide Flange | 146 | 256 | 47.5 | 4800 | 0.02 | 178.9
389 | Story10 | B58 | 250UB37.3 | Beam | 300PLUS-300 | Steel I/Wide Flange | 146 | 256 | 47.5 | 4800 | 0.02 | 178.9
390 | Story10 | B59 | 250UB37.3 | Beam | 300PLUS-300 | Steel I/Wide Flange | 146 | 256 | 47.5 | 4800 | 0.02 | 178.9
391 | Story10 | B60 | 250UB37.3 | Beam | 300PLUS-300 | Steel I/Wide Flange | 146 | 256 | 47.5 | 4800 | 0.02 | 178.9
392 | Story9 | B1 | 250UB37.3 | Beam | 300PLUS-300 | Steel I/Wide Flange | 146 | 256 | 47.5 | 7200 | 0.03 | 268.35
393 | Story9 | B2 | 250UB37.3 | Beam | 300PLUS-300 | Steel I/Wide Flange | 146 | 256 | 47.5 | 4800 | 0.02 | 178.9
394 | Story9 | B3 | 310UB46.2 | Beam | 300PLUS-300 | Steel I/Wide Flange | 166 | 307 | 59.3 | 7200 | 0.04 | 335.01
395 | Story9 | B4 | 250UB37.3 | Beam | 300PLUS-300 | Steel I/Wide Flange | 146 | 256 | 47.5 | 4800 | 0.02 | 178.9
396 | Story9 | B5 | 310UB46.2 | Beam | 300PLUS-300 | Steel I/Wide Flange | 166 | 307 | 59.3 | 7200 | 0.04 | 335.01
397 | Story9 | B6 | 250UB37.3 | Beam | 300PLUS-300 | Steel I/Wide Flange | 146 | 256 | 47.5 | 4800 | 0.02 | 178.9
398 | Story9 | B7 | 310UB46.2 | Beam | 300PLUS-300 | Steel I/Wide Flange | 166 | 307 | 59.3 | 7200 | 0.04 | 335.01
399 | Story9 | B8 | 250UB37.3 | Beam | 300PLUS-300 | Steel I/Wide Flange | 146 | 256 | 47.5 | 4800 | 0.02 | 178.9
400 | Story9 | B9 | 310UB46.2 | Beam | 300PLUS-300 | Steel I/Wide Flange | 166 | 307 | 59.3 | 7200 | 0.04 | 335.01
401 | Story9 | B10 | 250UB37.3 | Beam | 300PLUS-300 | Steel I/Wide Flange | 146 | 256 | 47.5 | 4800 | 0.02 | 178.9
402 | Story9 | B11 | 250UB37.3 | Beam | 300PLUS-300 | Steel I/Wide Flange | 146 | 256 | 47.5 | 7200 | 0.03 | 268.35
403 | Story9 | B12 | 250UB37.3 | Beam | 300PLUS-300 | Steel I/Wide Flange | 146 | 256 | 47.5 | 7200 | 0.03 | 268.35
404 | Story9 | B13 | 310UB46.2 | Beam | 300PLUS-300 | Steel I/Wide Flange | 166 | 307 | 59.3 | 4800 | 0.03 | 223.34
405 | Story9 | B14 | 310UB46.2 | Beam | 300PLUS-300 | Steel I/Wide Flange | 166 | 307 | 59.3 | 7200 | 0.04 | 335.01
406 | Story9 | B15 | 310UB46.2 | Beam | 300PLUS-300 | Steel I/Wide Flange | 166 | 307 | 59.3 | 4800 | 0.03 | 223.34
407 | Story9 | B16 | 310UB46.2 | Beam | 300PLUS-300 | Steel I/Wide Flange | 166 | 307 | 59.3 | 7200 | 0.04 | 335.01
408 | Story9 | B17 | 310UB46.2 | Beam | 300PLUS-300 | Steel I/Wide Flange | 166 | 307 | 59.3 | 4800 | 0.03 | 223.34
409 | Story9 | B18 | 310UB46.2 | Beam | 300PLUS-300 | Steel I/Wide Flange | 166 | 307 | 59.3 | 7200 | 0.04 | 335.01
410 | Story9 | B19 | 310UB46.2 | Beam | 300PLUS-300 | Steel I/Wide Flange | 166 | 307 | 59.3 | 4800 | 0.03 | 223.34
411 | Story9 | B20 | 310UB46.2 | Beam | 300PLUS-300 | Steel I/Wide Flange | 166 | 307 | 59.3 | 7200 | 0.04 | 335.01
412 | Story9 | B21 | 310UB46.2 | Beam | 300PLUS-300 | Steel I/Wide Flange | 166 | 307 | 59.3 | 4800 | 0.03 | 223.34
413 | Story9 | B22 | 250UB37.3 | Beam | 300PLUS-300 | Steel I/Wide Flange | 146 | 256 | 47.5 | 7200 | 0.03 | 268.35
414 | Story9 | B23 | 250UB37.3 | Beam | 300PLUS-300 | Steel I/Wide Flange | 146 | 256 | 47.5 | 7200 | 0.03 | 268.35
415 | Story9 | B24 | 310UB46.2 | Beam | 300PLUS-300 | Steel I/Wide Flange | 166 | 307 | 59.3 | 4800 | 0.03 | 223.34
416 | Story9 | B25 | 310UB46.2 | Beam | 300PLUS-300 | Steel I/Wide Flange | 166 | 307 | 59.3 | 7200 | 0.04 | 335.01
417 | Story9 | B26 | 310UB46.2 | Beam | 300PLUS-300 | Steel I/Wide Flange | 166 | 307 | 59.3 | 4800 | 0.03 | 223.34
418 | Story9 | B30 | 310UB46.2 | Beam | 300PLUS-300 | Steel I/Wide Flange | 166 | 307 | 59.3 | 4800 | 0.03 | 223.34
419 | Story9 | B31 | 310UB46.2 | Beam | 300PLUS-300 | Steel I/Wide Flange | 166 | 307 | 59.3 | 7200 | 0.04 | 335.01
420 | Story9 | B32 | 310UB46.2 | Beam | 300PLUS-300 | Steel I/Wide Flange | 166 | 307 | 59.3 | 4800 | 0.03 | 223.34
421 | Story9 | B33 | 250UB37.3 | Beam | 300PLUS-300 | Steel I/Wide Flange | 146 | 256 | 47.5 | 7200 | 0.03 | 268.35
422 | Story9 | B34 | 250UB37.3 | Beam | 300PLUS-300 | Steel I/Wide Flange | 146 | 256 | 47.5 | 7200 | 0.03 | 268.35
423 | Story9 | B35 | 310UB46.2 | Beam | 300PLUS-300 | Steel I/Wide Flange | 166 | 307 | 59.3 | 4800 | 0.03 | 223.34
424 | Story9 | B36 | 310UB46.2 | Beam | 300PLUS-300 | Steel I/Wide Flange | 166 | 307 | 59.3 | 7200 | 0.04 | 335.01
425 | Story9 | B37 | 310UB46.2 | Beam | 300PLUS-300 | Steel I/Wide Flange | 166 | 307 | 59.3 | 4800 | 0.03 | 223.34
426 | Story9 | B38 | 310UB46.2 | Beam | 300PLUS-300 | Steel I/Wide Flange | 166 | 307 | 59.3 | 7200 | 0.04 | 335.01
427 | Story9 | B40 | 310UB46.2 | Beam | 300PLUS-300 | Steel I/Wide Flange | 166 | 307 | 59.3 | 7200 | 0.04 | 335.01
428 | Story9 | B41 | 310UB46.2 | Beam | 300PLUS-300 | Steel I/Wide Flange | 166 | 307 | 59.3 | 4800 | 0.03 | 223.34
429 | Story9 | B42 | 310UB46.2 | Beam | 300PLUS-300 | Steel I/Wide Flange | 166 | 307 | 59.3 | 7200 | 0.04 | 335.01
430 | Story9 | B43 | 310UB46.2 | Beam | 300PLUS-300 | Steel I/Wide Flange | 166 | 307 | 59.3 | 4800 | 0.03 | 223.34
431 | Story9 | B44 | 250UB37.3 | Beam | 300PLUS-300 | Steel I/Wide Flange | 146 | 256 | 47.5 | 7200 | 0.03 | 268.35
432 | Story9 | B45 | 250UB37.3 | Beam | 300PLUS-300 | Steel I/Wide Flange | 146 | 256 | 47.5 | 7200 | 0.03 | 268.35
433 | Story9 | B46 | 310UB46.2 | Beam | 300PLUS-300 | Steel I/Wide Flange | 166 | 307 | 59.3 | 4800 | 0.03 | 223.34
434 | Story9 | B47 | 310UB46.2 | Beam | 300PLUS-300 | Steel I/Wide Flange | 166 | 307 | 59.3 | 7200 | 0.04 | 335.01
435 | Story9 | B48 | 310UB46.2 | Beam | 300PLUS-300 | Steel I/Wide Flange | 166 | 307 | 59.3 | 4800 | 0.03 | 223.34
436 | Story9 | B49 | 310UB46.2 | Beam | 300PLUS-300 | Steel I/Wide Flange | 166 | 307 | 59.3 | 7200 | 0.04 | 335.01
437 | Story9 | B50 | 310UB46.2 | Beam | 300PLUS-300 | Steel I/Wide Flange | 166 | 307 | 59.3 | 4800 | 0.03 | 223.34
438 | Story9 | B51 | 310UB46.2 | Beam | 300PLUS-300 | Steel I/Wide Flange | 166 | 307 | 59.3 | 7200 | 0.04 | 335.01
439 | Story9 | B52 | 310UB46.2 | Beam | 300PLUS-300 | Steel I/Wide Flange | 166 | 307 | 59.3 | 4800 | 0.03 | 223.34
440 | Story9 | B53 | 310UB46.2 | Beam | 300PLUS-300 | Steel I/Wide Flange | 166 | 307 | 59.3 | 7200 | 0.04 | 335.01
441 | Story9 | B54 | 310UB46.2 | Beam | 300PLUS-300 | Steel I/Wide Flange | 166 | 307 | 59.3 | 4800 | 0.03 | 223.34
442 | Story9 | B55 | 250UB37.3 | Beam | 300PLUS-300 | Steel I/Wide Flange | 146 | 256 | 47.5 | 7200 | 0.03 | 268.35
443 | Story9 | B56 | 250UB37.3 | Beam | 300PLUS-300 | Steel I/Wide Flange | 146 | 256 | 47.5 | 4800 | 0.02 | 178.9
444 | Story9 | B57 | 250UB37.3 | Beam | 300PLUS-300 | Steel I/Wide Flange | 146 | 256 | 47.5 | 4800 | 0.02 | 178.9
445 | Story9 | B58 | 250UB37.3 | Beam | 300PLUS-300 | Steel I/Wide Flange | 146 | 256 | 47.5 | 4800 | 0.02 | 178.9
446 | Story9 | B59 | 250UB37.3 | Beam | 300PLUS-300 | Steel I/Wide Flange | 146 | 256 | 47.5 | 4800 | 0.02 | 178.9
447 | Story9 | B60 | 250UB37.3 | Beam | 300PLUS-300 | Steel I/Wide Flange | 146 | 256 | 47.5 | 4800 | 0.02 | 178.9
448 | Story8 | B1 | 250UB37.3 | Beam | 300PLUS-300 | Steel I/Wide Flange | 146 | 256 | 47.5 | 7200 | 0.03 | 268.35
449 | Story8 | B2 | 250UB37.3 | Beam | 300PLUS-300 | Steel I/Wide Flange | 146 | 256 | 47.5 | 4800 | 0.02 | 178.9
450 | Story8 | B3 | 310UB46.2 | Beam | 300PLUS-300 | Steel I/Wide Flange | 166 | 307 | 59.3 | 7200 | 0.04 | 335.01
451 | Story8 | B4 | 250UB37.3 | Beam | 300PLUS-300 | Steel I/Wide Flange | 146 | 256 | 47.5 | 4800 | 0.02 | 178.9
452 | Story8 | B5 | 310UB46.2 | Beam | 300PLUS-300 | Steel I/Wide Flange | 166 | 307 | 59.3 | 7200 | 0.04 | 335.01
453 | Story8 | B6 | 250UB37.3 | Beam | 300PLUS-300 | Steel I/Wide Flange | 146 | 256 | 47.5 | 4800 | 0.02 | 178.9
454 | Story8 | B7 | 310UB46.2 | Beam | 300PLUS-300 | Steel I/Wide Flange | 166 | 307 | 59.3 | 7200 | 0.04 | 335.01
455 | Story8 | B8 | 250UB37.3 | Beam | 300PLUS-300 | Steel I/Wide Flange | 146 | 256 | 47.5 | 4800 | 0.02 | 178.9
456 | Story8 | B9 | 310UB46.2 | Beam | 300PLUS-300 | Steel I/Wide Flange | 166 | 307 | 59.3 | 7200 | 0.04 | 335.01
457 | Story8 | B10 | 250UB37.3 | Beam | 300PLUS-300 | Steel I/Wide Flange | 146 | 256 | 47.5 | 4800 | 0.02 | 178.9
458 | Story8 | B11 | 250UB37.3 | Beam | 300PLUS-300 | Steel I/Wide Flange | 146 | 256 | 47.5 | 7200 | 0.03 | 268.35
459 | Story8 | B12 | 250UB37.3 | Beam | 300PLUS-300 | Steel I/Wide Flange | 146 | 256 | 47.5 | 7200 | 0.03 | 268.35
460 | Story8 | B13 | 310UB46.2 | Beam | 300PLUS-300 | Steel I/Wide Flange | 166 | 307 | 59.3 | 4800 | 0.03 | 223.34
461 | Story8 | B14 | 310UB46.2 | Beam | 300PLUS-300 | Steel I/Wide Flange | 166 | 307 | 59.3 | 7200 | 0.04 | 335.01
462 | Story8 | B15 | 310UB46.2 | Beam | 300PLUS-300 | Steel I/Wide Flange | 166 | 307 | 59.3 | 4800 | 0.03 | 223.34
463 | Story8 | B16 | 310UB46.2 | Beam | 300PLUS-300 | Steel I/Wide Flange | 166 | 307 | 59.3 | 7200 | 0.04 | 335.01
464 | Story8 | B17 | 310UB46.2 | Beam | 300PLUS-300 | Steel I/Wide Flange | 166 | 307 | 59.3 | 4800 | 0.03 | 223.34
465 | Story8 | B18 | 310UB46.2 | Beam | 300PLUS-300 | Steel I/Wide Flange | 166 | 307 | 59.3 | 7200 | 0.04 | 335.01
466 | Story8 | B19 | 310UB46.2 | Beam | 300PLUS-300 | Steel I/Wide Flange | 166 | 307 | 59.3 | 4800 | 0.03 | 223.34
467 | Story8 | B20 | 310UB46.2 | Beam | 300PLUS-300 | Steel I/Wide Flange | 166 | 307 | 59.3 | 7200 | 0.04 | 335.01
468 | Story8 | B21 | 310UB46.2 | Beam | 300PLUS-300 | Steel I/Wide Flange | 166 | 307 | 59.3 | 4800 | 0.03 | 223.34
469 | Story8 | B22 | 250UB37.3 | Beam | 300PLUS-300 | Steel I/Wide Flange | 146 | 256 | 47.5 | 7200 | 0.03 | 268.35
470 | Story8 | B23 | 250UB37.3 | Beam | 300PLUS-300 | Steel I/Wide Flange | 146 | 256 | 47.5 | 7200 | 0.03 | 268.35
471 | Story8 | B24 | 310UB46.2 | Beam | 300PLUS-300 | Steel I/Wide Flange | 166 | 307 | 59.3 | 4800 | 0.03 | 223.34
472 | Story8 | B25 | 310UB46.2 | Beam | 300PLUS-300 | Steel I/Wide Flange | 166 | 307 | 59.3 | 7200 | 0.04 | 335.01
473 | Story8 | B26 | 310UB46.2 | Beam | 300PLUS-300 | Steel I/Wide Flange | 166 | 307 | 59.3 | 4800 | 0.03 | 223.34
474 | Story8 | B30 | 310UB46.2 | Beam | 300PLUS-300 | Steel I/Wide Flange | 166 | 307 | 59.3 | 4800 | 0.03 | 223.34
475 | Story8 | B31 | 310UB46.2 | Beam | 300PLUS-300 | Steel I/Wide Flange | 166 | 307 | 59.3 | 7200 | 0.04 | 335.01
476 | Story8 | B32 | 310UB46.2 | Beam | 300PLUS-300 | Steel I/Wide Flange | 166 | 307 | 59.3 | 4800 | 0.03 | 223.34
477 | Story8 | B33 | 250UB37.3 | Beam | 300PLUS-300 | Steel I/Wide Flange | 146 | 256 | 47.5 | 7200 | 0.03 | 268.35
478 | Story8 | B34 | 250UB37.3 | Beam | 300PLUS-300 | Steel I/Wide Flange | 146 | 256 | 47.5 | 7200 | 0.03 | 268.35
479 | Story8 | B35 | 310UB46.2 | Beam | 300PLUS-300 | Steel I/Wide Flange | 166 | 307 | 59.3 | 4800 | 0.03 | 223.34
480 | Story8 | B36 | 310UB46.2 | Beam | 300PLUS-300 | Steel I/Wide Flange | 166 | 307 | 59.3 | 7200 | 0.04 | 335.01
481 | Story8 | B37 | 310UB46.2 | Beam | 300PLUS-300 | Steel I/Wide Flange | 166 | 307 | 59.3 | 4800 | 0.03 | 223.34
482 | Story8 | B38 | 310UB46.2 | Beam | 300PLUS-300 | Steel I/Wide Flange | 166 | 307 | 59.3 | 7200 | 0.04 | 335.01
483 | Story8 | B40 | 310UB46.2 | Beam | 300PLUS-300 | Steel I/Wide Flange | 166 | 307 | 59.3 | 7200 | 0.04 | 335.01
484 | Story8 | B41 | 310UB46.2 | Beam | 300PLUS-300 | Steel I/Wide Flange | 166 | 307 | 59.3 | 4800 | 0.03 | 223.34
485 | Story8 | B42 | 310UB46.2 | Beam | 300PLUS-300 | Steel I/Wide Flange | 166 | 307 | 59.3 | 7200 | 0.04 | 335.01
486 | Story8 | B43 | 310UB46.2 | Beam | 300PLUS-300 | Steel I/Wide Flange | 166 | 307 | 59.3 | 4800 | 0.03 | 223.34
487 | Story8 | B44 | 250UB37.3 | Beam | 300PLUS-300 | Steel I/Wide Flange | 146 | 256 | 47.5 | 7200 | 0.03 | 268.35
488 | Story8 | B45 | 250UB37.3 | Beam | 300PLUS-300 | Steel I/Wide Flange | 146 | 256 | 47.5 | 7200 | 0.03 | 268.35
489 | Story8 | B46 | 310UB46.2 | Beam | 300PLUS-300 | Steel I/Wide Flange | 166 | 307 | 59.3 | 4800 | 0.03 | 223.34
490 | Story8 | B47 | 310UB46.2 | Beam | 300PLUS-300 | Steel I/Wide Flange | 166 | 307 | 59.3 | 7200 | 0.04 | 335.01
491 | Story8 | B48 | 310UB46.2 | Beam | 300PLUS-300 | Steel I/Wide Flange | 166 | 307 | 59.3 | 4800 | 0.03 | 223.34
492 | Story8 | B49 | 310UB46.2 | Beam | 300PLUS-300 | Steel I/Wide Flange | 166 | 307 | 59.3 | 7200 | 0.04 | 335.01
493 | Story8 | B50 | 310UB46.2 | Beam | 300PLUS-300 | Steel I/Wide Flange | 166 | 307 | 59.3 | 4800 | 0.03 | 223.34
494 | Story8 | B51 | 310UB46.2 | Beam | 300PLUS-300 | Steel I/Wide Flange | 166 | 307 | 59.3 | 7200 | 0.04 | 335.01
495 | Story8 | B52 | 310UB46.2 | Beam | 300PLUS-300 | Steel I/Wide Flange | 166 | 307 | 59.3 | 4800 | 0.03 | 223.34
496 | Story8 | B53 | 310UB46.2 | Beam | 300PLUS-300 | Steel I/Wide Flange | 166 | 307 | 59.3 | 7200 | 0.04 | 335.01
497 | Story8 | B54 | 310UB46.2 | Beam | 300PLUS-300 | Steel I/Wide Flange | 166 | 307 | 59.3 | 4800 | 0.03 | 223.34
498 | Story8 | B55 | 250UB37.3 | Beam | 300PLUS-300 | Steel I/Wide Flange | 146 | 256 | 47.5 | 7200 | 0.03 | 268.35
499 | Story8 | B56 | 250UB37.3 | Beam | 300PLUS-300 | Steel I/Wide Flange | 146 | 256 | 47.5 | 4800 | 0.02 | 178.9
500 | Story8 | B57 | 250UB37.3 | Beam | 300PLUS-300 | Steel I/Wide Flange | 146 | 256 | 47.5 | 4800 | 0.02 | 178.9
501 | Story8 | B58 | 250UB37.3 | Beam | 300PLUS-300 | Steel I/Wide Flange | 146 | 256 | 47.5 | 4800 | 0.02 | 178.9
502 | Story8 | B59 | 250UB37.3 | Beam | 300PLUS-300 | Steel I/Wide Flange | 146 | 256 | 47.5 | 4800 | 0.02 | 178.9
503 | Story8 | B60 | 250UB37.3 | Beam | 300PLUS-300 | Steel I/Wide Flange | 146 | 256 | 47.5 | 4800 | 0.02 | 178.9
504 | Story7 | B1 | 250UB37.3 | Beam | 300PLUS-300 | Steel I/Wide Flange | 146 | 256 | 47.5 | 7200 | 0.03 | 268.35
505 | Story7 | B2 | 250UB37.3 | Beam | 300PLUS-300 | Steel I/Wide Flange | 146 | 256 | 47.5 | 4800 | 0.02 | 178.9
506 | Story7 | B3 | 310UB46.2 | Beam | 300PLUS-300 | Steel I/Wide Flange | 166 | 307 | 59.3 | 7200 | 0.04 | 335.01
507 | Story7 | B4 | 250UB37.3 | Beam | 300PLUS-300 | Steel I/Wide Flange | 146 | 256 | 47.5 | 4800 | 0.02 | 178.9
508 | Story7 | B5 | 310UB46.2 | Beam | 300PLUS-300 | Steel I/Wide Flange | 166 | 307 | 59.3 | 7200 | 0.04 | 335.01
509 | Story7 | B6 | 250UB37.3 | Beam | 300PLUS-300 | Steel I/Wide Flange | 146 | 256 | 47.5 | 4800 | 0.02 | 178.9
510 | Story7 | B7 | 310UB46.2 | Beam | 300PLUS-300 | Steel I/Wide Flange | 166 | 307 | 59.3 | 7200 | 0.04 | 335.01
511 | Story7 | B8 | 250UB37.3 | Beam | 300PLUS-300 | Steel I/Wide Flange | 146 | 256 | 47.5 | 4800 | 0.02 | 178.9
512 | Story7 | B9 | 310UB46.2 | Beam | 300PLUS-300 | Steel I/Wide Flange | 166 | 307 | 59.3 | 7200 | 0.04 | 335.01
513 | Story7 | B10 | 250UB37.3 | Beam | 300PLUS-300 | Steel I/Wide Flange | 146 | 256 | 47.5 | 4800 | 0.02 | 178.9
514 | Story7 | B11 | 250UB37.3 | Beam | 300PLUS-300 | Steel I/Wide Flange | 146 | 256 | 47.5 | 7200 | 0.03 | 268.35
515 | Story7 | B12 | 250UB37.3 | Beam | 300PLUS-300 | Steel I/Wide Flange | 146 | 256 | 47.5 | 7200 | 0.03 | 268.35
516 | Story7 | B13 | 310UB46.2 | Beam | 300PLUS-300 | Steel I/Wide Flange | 166 | 307 | 59.3 | 4800 | 0.03 | 223.34
517 | Story7 | B14 | 310UB46.2 | Beam | 300PLUS-300 | Steel I/Wide Flange | 166 | 307 | 59.3 | 7200 | 0.04 | 335.01
518 | Story7 | B15 | 310UB46.2 | Beam | 300PLUS-300 | Steel I/Wide Flange | 166 | 307 | 59.3 | 4800 | 0.03 | 223.34
519 | Story7 | B16 | 310UB46.2 | Beam | 300PLUS-300 | Steel I/Wide Flange | 166 | 307 | 59.3 | 7200 | 0.04 | 335.01
520 | Story7 | B17 | 310UB46.2 | Beam | 300PLUS-300 | Steel I/Wide Flange | 166 | 307 | 59.3 | 4800 | 0.03 | 223.34
521 | Story7 | B18 | 310UB46.2 | Beam | 300PLUS-300 | Steel I/Wide Flange | 166 | 307 | 59.3 | 7200 | 0.04 | 335.01
522 | Story7 | B19 | 310UB46.2 | Beam | 300PLUS-300 | Steel I/Wide Flange | 166 | 307 | 59.3 | 4800 | 0.03 | 223.34
523 | Story7 | B20 | 310UB46.2 | Beam | 300PLUS-300 | Steel I/Wide Flange | 166 | 307 | 59.3 | 7200 | 0.04 | 335.01
524 | Story7 | B21 | 310UB46.2 | Beam | 300PLUS-300 | Steel I/Wide Flange | 166 | 307 | 59.3 | 4800 | 0.03 | 223.34
525 | Story7 | B22 | 250UB37.3 | Beam | 300PLUS-300 | Steel I/Wide Flange | 146 | 256 | 47.5 | 7200 | 0.03 | 268.35
526 | Story7 | B23 | 250UB37.3 | Beam | 300PLUS-300 | Steel I/Wide Flange | 146 | 256 | 47.5 | 7200 | 0.03 | 268.35
527 | Story7 | B24 | 310UB46.2 | Beam | 300PLUS-300 | Steel I/Wide Flange | 166 | 307 | 59.3 | 4800 | 0.03 | 223.34
528 | Story7 | B25 | 310UB46.2 | Beam | 300PLUS-300 | Steel I/Wide Flange | 166 | 307 | 59.3 | 7200 | 0.04 | 335.01
529 | Story7 | B26 | 310UB46.2 | Beam | 300PLUS-300 | Steel I/Wide Flange | 166 | 307 | 59.3 | 4800 | 0.03 | 223.34
530 | Story7 | B30 | 310UB46.2 | Beam | 300PLUS-300 | Steel I/Wide Flange | 166 | 307 | 59.3 | 4800 | 0.03 | 223.34
531 | Story7 | B31 | 310UB46.2 | Beam | 300PLUS-300 | Steel I/Wide Flange | 166 | 307 | 59.3 | 7200 | 0.04 | 335.01
532 | Story7 | B32 | 310UB46.2 | Beam | 300PLUS-300 | Steel I/Wide Flange | 166 | 307 | 59.3 | 4800 | 0.03 | 223.34
533 | Story7 | B33 | 250UB37.3 | Beam | 300PLUS-300 | Steel I/Wide Flange | 146 | 256 | 47.5 | 7200 | 0.03 | 268.35
534 | Story7 | B34 | 250UB37.3 | Beam | 300PLUS-300 | Steel I/Wide Flange | 146 | 256 | 47.5 | 7200 | 0.03 | 268.35
535 | Story7 | B35 | 310UB46.2 | Beam | 300PLUS-300 | Steel I/Wide Flange | 166 | 307 | 59.3 | 4800 | 0.03 | 223.34
536 | Story7 | B36 | 310UB46.2 | Beam | 300PLUS-300 | Steel I/Wide Flange | 166 | 307 | 59.3 | 7200 | 0.04 | 335.01
537 | Story7 | B37 | 310UB46.2 | Beam | 300PLUS-300 | Steel I/Wide Flange | 166 | 307 | 59.3 | 4800 | 0.03 | 223.34
538 | Story7 | B38 | 310UB46.2 | Beam | 300PLUS-300 | Steel I/Wide Flange | 166 | 307 | 59.3 | 7200 | 0.04 | 335.01
539 | Story7 | B40 | 310UB46.2 | Beam | 300PLUS-300 | Steel I/Wide Flange | 166 | 307 | 59.3 | 7200 | 0.04 | 335.01
540 | Story7 | B41 | 310UB46.2 | Beam | 300PLUS-300 | Steel I/Wide Flange | 166 | 307 | 59.3 | 4800 | 0.03 | 223.34
541 | Story7 | B42 | 310UB46.2 | Beam | 300PLUS-300 | Steel I/Wide Flange | 166 | 307 | 59.3 | 7200 | 0.04 | 335.01
542 | Story7 | B43 | 310UB46.2 | Beam | 300PLUS-300 | Steel I/Wide Flange | 166 | 307 | 59.3 | 4800 | 0.03 | 223.34
543 | Story7 | B44 | 250UB37.3 | Beam | 300PLUS-300 | Steel I/Wide Flange | 146 | 256 | 47.5 | 7200 | 0.03 | 268.35
544 | Story7 | B45 | 250UB37.3 | Beam | 300PLUS-300 | Steel I/Wide Flange | 146 | 256 | 47.5 | 7200 | 0.03 | 268.35
545 | Story7 | B46 | 310UB46.2 | Beam | 300PLUS-300 | Steel I/Wide Flange | 166 | 307 | 59.3 | 4800 | 0.03 | 223.34
546 | Story7 | B47 | 310UB46.2 | Beam | 300PLUS-300 | Steel I/Wide Flange | 166 | 307 | 59.3 | 7200 | 0.04 | 335.01
547 | Story7 | B48 | 310UB46.2 | Beam | 300PLUS-300 | Steel I/Wide Flange | 166 | 307 | 59.3 | 4800 | 0.03 | 223.34
548 | Story7 | B49 | 310UB46.2 | Beam | 300PLUS-300 | Steel I/Wide Flange | 166 | 307 | 59.3 | 7200 | 0.04 | 335.01
549 | Story7 | B50 | 310UB46.2 | Beam | 300PLUS-300 | Steel I/Wide Flange | 166 | 307 | 59.3 | 4800 | 0.03 | 223.34
550 | Story7 | B51 | 310UB46.2 | Beam | 300PLUS-300 | Steel I/Wide Flange | 166 | 307 | 59.3 | 7200 | 0.04 | 335.01
551 | Story7 | B52 | 310UB46.2 | Beam | 300PLUS-300 | Steel I/Wide Flange | 166 | 307 | 59.3 | 4800 | 0.03 | 223.34
552 | Story7 | B53 | 310UB46.2 | Beam | 300PLUS-300 | Steel I/Wide Flange | 166 | 307 | 59.3 | 7200 | 0.04 | 335.01
553 | Story7 | B54 | 310UB46.2 | Beam | 300PLUS-300 | Steel I/Wide Flange | 166 | 307 | 59.3 | 4800 | 0.03 | 223.34
554 | Story7 | B55 | 250UB37.3 | Beam | 300PLUS-300 | Steel I/Wide Flange | 146 | 256 | 47.5 | 7200 | 0.03 | 268.35
555 | Story7 | B56 | 250UB37.3 | Beam | 300PLUS-300 | Steel I/Wide Flange | 146 | 256 | 47.5 | 4800 | 0.02 | 178.9
556 | Story7 | B57 | 250UB37.3 | Beam | 300PLUS-300 | Steel I/Wide Flange | 146 | 256 | 47.5 | 4800 | 0.02 | 178.9
557 | Story7 | B58 | 250UB37.3 | Beam | 300PLUS-300 | Steel I/Wide Flange | 146 | 256 | 47.5 | 4800 | 0.02 | 178.9
558 | Story7 | B59 | 250UB37.3 | Beam | 300PLUS-300 | Steel I/Wide Flange | 146 | 256 | 47.5 | 4800 | 0.02 | 178.9
559 | Story7 | B60 | 250UB37.3 | Beam | 300PLUS-300 | Steel I/Wide Flange | 146 | 256 | 47.5 | 4800 | 0.02 | 178.9
560 | Story6 | B1 | 250UB37.3 | Beam | 300PLUS-300 | Steel I/Wide Flange | 146 | 256 | 47.5 | 7200 | 0.03 | 268.35
561 | Story6 | B2 | 250UB37.3 | Beam | 300PLUS-300 | Steel I/Wide Flange | 146 | 256 | 47.5 | 4800 | 0.02 | 178.9
562 | Story6 | B3 | 250UB37.3 | Beam | 300PLUS-300 | Steel I/Wide Flange | 146 | 256 | 47.5 | 7200 | 0.03 | 268.35
563 | Story6 | B4 | 250UB37.3 | Beam | 300PLUS-300 | Steel I/Wide Flange | 146 | 256 | 47.5 | 4800 | 0.02 | 178.9
564 | Story6 | B5 | 250UB37.3 | Beam | 300PLUS-300 | Steel I/Wide Flange | 146 | 256 | 47.5 | 7200 | 0.03 | 268.35
565 | Story6 | B6 | 250UB37.3 | Beam | 300PLUS-300 | Steel I/Wide Flange | 146 | 256 | 47.5 | 4800 | 0.02 | 178.9
566 | Story6 | B7 | 250UB37.3 | Beam | 300PLUS-300 | Steel I/Wide Flange | 146 | 256 | 47.5 | 7200 | 0.03 | 268.35
567 | Story6 | B8 | 250UB37.3 | Beam | 300PLUS-300 | Steel I/Wide Flange | 146 | 256 | 47.5 | 4800 | 0.02 | 178.9
568 | Story6 | B9 | 250UB37.3 | Beam | 300PLUS-300 | Steel I/Wide Flange | 146 | 256 | 47.5 | 7200 | 0.03 | 268.35
569 | Story6 | B10 | 250UB37.3 | Beam | 300PLUS-300 | Steel I/Wide Flange | 146 | 256 | 47.5 | 4800 | 0.02 | 178.9
570 | Story6 | B11 | 250UB37.3 | Beam | 300PLUS-300 | Steel I/Wide Flange | 146 | 256 | 47.5 | 7200 | 0.03 | 268.35
571 | Story6 | B12 | 250UB37.3 | Beam | 300PLUS-300 | Steel I/Wide Flange | 146 | 256 | 47.5 | 7200 | 0.03 | 268.35
572 | Story6 | B13 | 250UB37.3 | Beam | 300PLUS-300 | Steel I/Wide Flange | 146 | 256 | 47.5 | 4800 | 0.02 | 178.9
573 | Story6 | B14 | 250UB37.3 | Beam | 300PLUS-300 | Steel I/Wide Flange | 146 | 256 | 47.5 | 7200 | 0.03 | 268.35
574 | Story6 | B15 | 250UB37.3 | Beam | 300PLUS-300 | Steel I/Wide Flange | 146 | 256 | 47.5 | 4800 | 0.02 | 178.9
575 | Story6 | B16 | 250UB37.3 | Beam | 300PLUS-300 | Steel I/Wide Flange | 146 | 256 | 47.5 | 7200 | 0.03 | 268.35
576 | Story6 | B17 | 250UB37.3 | Beam | 300PLUS-300 | Steel I/Wide Flange | 146 | 256 | 47.5 | 4800 | 0.02 | 178.9
577 | Story6 | B18 | 250UB37.3 | Beam | 300PLUS-300 | Steel I/Wide Flange | 146 | 256 | 47.5 | 7200 | 0.03 | 268.35
578 | Story6 | B19 | 250UB37.3 | Beam | 300PLUS-300 | Steel I/Wide Flange | 146 | 256 | 47.5 | 4800 | 0.02 | 178.9
579 | Story6 | B20 | 250UB37.3 | Beam | 300PLUS-300 | Steel I/Wide Flange | 146 | 256 | 47.5 | 7200 | 0.03 | 268.35
580 | Story6 | B21 | 250UB37.3 | Beam | 300PLUS-300 | Steel I/Wide Flange | 146 | 256 | 47.5 | 4800 | 0.02 | 178.9
581 | Story6 | B22 | 250UB37.3 | Beam | 300PLUS-300 | Steel I/Wide Flange | 146 | 256 | 47.5 | 7200 | 0.03 | 268.35
582 | Story6 | B23 | 250UB37.3 | Beam | 300PLUS-300 | Steel I/Wide Flange | 146 | 256 | 47.5 | 7200 | 0.03 | 268.35
583 | Story6 | B24 | 250UB37.3 | Beam | 300PLUS-300 | Steel I/Wide Flange | 146 | 256 | 47.5 | 4800 | 0.02 | 178.9
584 | Story6 | B25 | 250UB37.3 | Beam | 300PLUS-300 | Steel I/Wide Flange | 146 | 256 | 47.5 | 7200 | 0.03 | 268.35
585 | Story6 | B26 | 250UB37.3 | Beam | 300PLUS-300 | Steel I/Wide Flange | 146 | 256 | 47.5 | 4800 | 0.02 | 178.9
586 | Story6 | B30 | 250UB37.3 | Beam | 300PLUS-300 | Steel I/Wide Flange | 146 | 256 | 47.5 | 4800 | 0.02 | 178.9
587 | Story6 | B31 | 250UB37.3 | Beam | 300PLUS-300 | Steel I/Wide Flange | 146 | 256 | 47.5 | 7200 | 0.03 | 268.35
588 | Story6 | B32 | 250UB37.3 | Beam | 300PLUS-300 | Steel I/Wide Flange | 146 | 256 | 47.5 | 4800 | 0.02 | 178.9
589 | Story6 | B33 | 250UB37.3 | Beam | 300PLUS-300 | Steel I/Wide Flange | 146 | 256 | 47.5 | 7200 | 0.03 | 268.35
590 | Story6 | B34 | 250UB37.3 | Beam | 300PLUS-300 | Steel I/Wide Flange | 146 | 256 | 47.5 | 7200 | 0.03 | 268.35
591 | Story6 | B35 | 250UB37.3 | Beam | 300PLUS-300 | Steel I/Wide Flange | 146 | 256 | 47.5 | 4800 | 0.02 | 178.9
592 | Story6 | B36 | 250UB37.3 | Beam | 300PLUS-300 | Steel I/Wide Flange | 146 | 256 | 47.5 | 7200 | 0.03 | 268.35
593 | Story6 | B37 | 250UB37.3 | Beam | 300PLUS-300 | Steel I/Wide Flange | 146 | 256 | 47.5 | 4800 | 0.02 | 178.9
594 | Story6 | B38 | 250UB37.3 | Beam | 300PLUS-300 | Steel I/Wide Flange | 146 | 256 | 47.5 | 7200 | 0.03 | 268.35
595 | Story6 | B40 | 250UB37.3 | Beam | 300PLUS-300 | Steel I/Wide Flange | 146 | 256 | 47.5 | 7200 | 0.03 | 268.35
596 | Story6 | B41 | 250UB37.3 | Beam | 300PLUS-300 | Steel I/Wide Flange | 146 | 256 | 47.5 | 4800 | 0.02 | 178.9
597 | Story6 | B42 | 250UB37.3 | Beam | 300PLUS-300 | Steel I/Wide Flange | 146 | 256 | 47.5 | 7200 | 0.03 | 268.35
598 | Story6 | B43 | 250UB37.3 | Beam | 300PLUS-300 | Steel I/Wide Flange | 146 | 256 | 47.5 | 4800 | 0.02 | 178.9
599 | Story6 | B44 | 250UB37.3 | Beam | 300PLUS-300 | Steel I/Wide Flange | 146 | 256 | 47.5 | 7200 | 0.03 | 268.35
600 | Story6 | B45 | 250UB37.3 | Beam | 300PLUS-300 | Steel I/Wide Flange | 146 | 256 | 47.5 | 7200 | 0.03 | 268.35
601 | Story6 | B46 | 250UB37.3 | Beam | 300PLUS-300 | Steel I/Wide Flange | 146 | 256 | 47.5 | 4800 | 0.02 | 178.9
602 | Story6 | B47 | 250UB37.3 | Beam | 300PLUS-300 | Steel I/Wide Flange | 146 | 256 | 47.5 | 7200 | 0.03 | 268.35
603 | Story6 | B48 | 250UB37.3 | Beam | 300PLUS-300 | Steel I/Wide Flange | 146 | 256 | 47.5 | 4800 | 0.02 | 178.9
604 | Story6 | B49 | 250UB37.3 | Beam | 300PLUS-300 | Steel I/Wide Flange | 146 | 256 | 47.5 | 7200 | 0.03 | 268.35
605 | Story6 | B50 | 250UB37.3 | Beam | 300PLUS-300 | Steel I/Wide Flange | 146 | 256 | 47.5 | 4800 | 0.02 | 178.9
606 | Story6 | B51 | 250UB37.3 | Beam | 300PLUS-300 | Steel I/Wide Flange | 146 | 256 | 47.5 | 7200 | 0.03 | 268.35
607 | Story6 | B52 | 250UB37.3 | Beam | 300PLUS-300 | Steel I/Wide Flange | 146 | 256 | 47.5 | 4800 | 0.02 | 178.9
608 | Story6 | B53 | 250UB37.3 | Beam | 300PLUS-300 | Steel I/Wide Flange | 146 | 256 | 47.5 | 7200 | 0.03 | 268.35
609 | Story6 | B54 | 250UB37.3 | Beam | 300PLUS-300 | Steel I/Wide Flange | 146 | 256 | 47.5 | 4800 | 0.02 | 178.9
610 | Story6 | B55 | 250UB37.3 | Beam | 300PLUS-300 | Steel I/Wide Flange | 146 | 256 | 47.5 | 7200 | 0.03 | 268.35
611 | Story6 | B56 | 250UB37.3 | Beam | 300PLUS-300 | Steel I/Wide Flange | 146 | 256 | 47.5 | 4800 | 0.02 | 178.9
612 | Story6 | B57 | 250UB37.3 | Beam | 300PLUS-300 | Steel I/Wide Flange | 146 | 256 | 47.5 | 4800 | 0.02 | 178.9
613 | Story6 | B58 | 250UB37.3 | Beam | 300PLUS-300 | Steel I/Wide Flange | 146 | 256 | 47.5 | 4800 | 0.02 | 178.9
614 | Story6 | B59 | 250UB37.3 | Beam | 300PLUS-300 | Steel I/Wide Flange | 146 | 256 | 47.5 | 4800 | 0.02 | 178.9
615 | Story6 | B60 | 250UB37.3 | Beam | 300PLUS-300 | Steel I/Wide Flange | 146 | 256 | 47.5 | 4800 | 0.02 | 178.9
616 | Story5 | B1 | 250UB37.3 | Beam | 300PLUS-300 | Steel I/Wide Flange | 146 | 256 | 47.5 | 7200 | 0.03 | 268.35
617 | Story5 | B2 | 250UB37.3 | Beam | 300PLUS-300 | Steel I/Wide Flange | 146 | 256 | 47.5 | 4800 | 0.02 | 178.9
618 | Story5 | B3 | 250UB37.3 | Beam | 300PLUS-300 | Steel I/Wide Flange | 146 | 256 | 47.5 | 7200 | 0.03 | 268.35
619 | Story5 | B4 | 250UB37.3 | Beam | 300PLUS-300 | Steel I/Wide Flange | 146 | 256 | 47.5 | 4800 | 0.02 | 178.9
620 | Story5 | B5 | 250UB37.3 | Beam | 300PLUS-300 | Steel I/Wide Flange | 146 | 256 | 47.5 | 7200 | 0.03 | 268.35
621 | Story5 | B6 | 250UB37.3 | Beam | 300PLUS-300 | Steel I/Wide Flange | 146 | 256 | 47.5 | 4800 | 0.02 | 178.9
622 | Story5 | B7 | 250UB37.3 | Beam | 300PLUS-300 | Steel I/Wide Flange | 146 | 256 | 47.5 | 7200 | 0.03 | 268.35
623 | Story5 | B8 | 250UB37.3 | Beam | 300PLUS-300 | Steel I/Wide Flange | 146 | 256 | 47.5 | 4800 | 0.02 | 178.9
624 | Story5 | B9 | 250UB37.3 | Beam | 300PLUS-300 | Steel I/Wide Flange | 146 | 256 | 47.5 | 7200 | 0.03 | 268.35
625 | Story5 | B10 | 250UB37.3 | Beam | 300PLUS-300 | Steel I/Wide Flange | 146 | 256 | 47.5 | 4800 | 0.02 | 178.9
626 | Story5 | B11 | 250UB37.3 | Beam | 300PLUS-300 | Steel I/Wide Flange | 146 | 256 | 47.5 | 7200 | 0.03 | 268.35
627 | Story5 | B12 | 250UB37.3 | Beam | 300PLUS-300 | Steel I/Wide Flange | 146 | 256 | 47.5 | 7200 | 0.03 | 268.35
628 | Story5 | B13 | 250UB37.3 | Beam | 300PLUS-300 | Steel I/Wide Flange | 146 | 256 | 47.5 | 4800 | 0.02 | 178.9
629 | Story5 | B14 | 250UB37.3 | Beam | 300PLUS-300 | Steel I/Wide Flange | 146 | 256 | 47.5 | 7200 | 0.03 | 268.35
630 | Story5 | B15 | 250UB37.3 | Beam | 300PLUS-300 | Steel I/Wide Flange | 146 | 256 | 47.5 | 4800 | 0.02 | 178.9
631 | Story5 | B16 | 250UB37.3 | Beam | 300PLUS-300 | Steel I/Wide Flange | 146 | 256 | 47.5 | 7200 | 0.03 | 268.35
632 | Story5 | B17 | 250UB37.3 | Beam | 300PLUS-300 | Steel I/Wide Flange | 146 | 256 | 47.5 | 4800 | 0.02 | 178.9
633 | Story5 | B18 | 250UB37.3 | Beam | 300PLUS-300 | Steel I/Wide Flange | 146 | 256 | 47.5 | 7200 | 0.03 | 268.35
634 | Story5 | B19 | 250UB37.3 | Beam | 300PLUS-300 | Steel I/Wide Flange | 146 | 256 | 47.5 | 4800 | 0.02 | 178.9
635 | Story5 | B20 | 250UB37.3 | Beam | 300PLUS-300 | Steel I/Wide Flange | 146 | 256 | 47.5 | 7200 | 0.03 | 268.35
636 | Story5 | B21 | 250UB37.3 | Beam | 300PLUS-300 | Steel I/Wide Flange | 146 | 256 | 47.5 | 4800 | 0.02 | 178.9
637 | Story5 | B22 | 250UB37.3 | Beam | 300PLUS-300 | Steel I/Wide Flange | 146 | 256 | 47.5 | 7200 | 0.03 | 268.35
638 | Story5 | B23 | 250UB37.3 | Beam | 300PLUS-300 | Steel I/Wide Flange | 146 | 256 | 47.5 | 7200 | 0.03 | 268.35
639 | Story5 | B24 | 250UB37.3 | Beam | 300PLUS-300 | Steel I/Wide Flange | 146 | 256 | 47.5 | 4800 | 0.02 | 178.9
640 | Story5 | B25 | 250UB37.3 | Beam | 300PLUS-300 | Steel I/Wide Flange | 146 | 256 | 47.5 | 7200 | 0.03 | 268.35
641 | Story5 | B26 | 250UB37.3 | Beam | 300PLUS-300 | Steel I/Wide Flange | 146 | 256 | 47.5 | 4800 | 0.02 | 178.9
642 | Story5 | B30 | 250UB37.3 | Beam | 300PLUS-300 | Steel I/Wide Flange | 146 | 256 | 47.5 | 4800 | 0.02 | 178.9
643 | Story5 | B31 | 250UB37.3 | Beam | 300PLUS-300 | Steel I/Wide Flange | 146 | 256 | 47.5 | 7200 | 0.03 | 268.35
644 | Story5 | B32 | 250UB37.3 | Beam | 300PLUS-300 | Steel I/Wide Flange | 146 | 256 | 47.5 | 4800 | 0.02 | 178.9
645 | Story5 | B33 | 250UB37.3 | Beam | 300PLUS-300 | Steel I/Wide Flange | 146 | 256 | 47.5 | 7200 | 0.03 | 268.35
646 | Story5 | B34 | 250UB37.3 | Beam | 300PLUS-300 | Steel I/Wide Flange | 146 | 256 | 47.5 | 7200 | 0.03 | 268.35
647 | Story5 | B35 | 250UB37.3 | Beam | 300PLUS-300 | Steel I/Wide Flange | 146 | 256 | 47.5 | 4800 | 0.02 | 178.9
648 | Story5 | B36 | 250UB37.3 | Beam | 300PLUS-300 | Steel I/Wide Flange | 146 | 256 | 47.5 | 7200 | 0.03 | 268.35
649 | Story5 | B37 | 250UB37.3 | Beam | 300PLUS-300 | Steel I/Wide Flange | 146 | 256 | 47.5 | 4800 | 0.02 | 178.9
650 | Story5 | B38 | 250UB37.3 | Beam | 300PLUS-300 | Steel I/Wide Flange | 146 | 256 | 47.5 | 7200 | 0.03 | 268.35
651 | Story5 | B40 | 250UB37.3 | Beam | 300PLUS-300 | Steel I/Wide Flange | 146 | 256 | 47.5 | 7200 | 0.03 | 268.35
652 | Story5 | B41 | 250UB37.3 | Beam | 300PLUS-300 | Steel I/Wide Flange | 146 | 256 | 47.5 | 4800 | 0.02 | 178.9
653 | Story5 | B42 | 250UB37.3 | Beam | 300PLUS-300 | Steel I/Wide Flange | 146 | 256 | 47.5 | 7200 | 0.03 | 268.35
654 | Story5 | B43 | 250UB37.3 | Beam | 300PLUS-300 | Steel I/Wide Flange | 146 | 256 | 47.5 | 4800 | 0.02 | 178.9
655 | Story5 | B44 | 250UB37.3 | Beam | 300PLUS-300 | Steel I/Wide Flange | 146 | 256 | 47.5 | 7200 | 0.03 | 268.35
656 | Story5 | B45 | 250UB37.3 | Beam | 300PLUS-300 | Steel I/Wide Flange | 146 | 256 | 47.5 | 7200 | 0.03 | 268.35
657 | Story5 | B46 | 250UB37.3 | Beam | 300PLUS-300 | Steel I/Wide Flange | 146 | 256 | 47.5 | 4800 | 0.02 | 178.9
658 | Story5 | B47 | 250UB37.3 | Beam | 300PLUS-300 | Steel I/Wide Flange | 146 | 256 | 47.5 | 7200 | 0.03 | 268.35
659 | Story5 | B48 | 250UB37.3 | Beam | 300PLUS-300 | Steel I/Wide Flange | 146 | 256 | 47.5 | 4800 | 0.02 | 178.9
660 | Story5 | B49 | 250UB37.3 | Beam | 300PLUS-300 | Steel I/Wide Flange | 146 | 256 | 47.5 | 7200 | 0.03 | 268.35
661 | Story5 | B50 | 250UB37.3 | Beam | 300PLUS-300 | Steel I/Wide Flange | 146 | 256 | 47.5 | 4800 | 0.02 | 178.9
662 | Story5 | B51 | 250UB37.3 | Beam | 300PLUS-300 | Steel I/Wide Flange | 146 | 256 | 47.5 | 7200 | 0.03 | 268.35
663 | Story5 | B52 | 250UB37.3 | Beam | 300PLUS-300 | Steel I/Wide Flange | 146 | 256 | 47.5 | 4800 | 0.02 | 178.9
664 | Story5 | B53 | 250UB37.3 | Beam | 300PLUS-300 | Steel I/Wide Flange | 146 | 256 | 47.5 | 7200 | 0.03 | 268.35
665 | Story5 | B54 | 250UB37.3 | Beam | 300PLUS-300 | Steel I/Wide Flange | 146 | 256 | 47.5 | 4800 | 0.02 | 178.9
666 | Story5 | B55 | 250UB37.3 | Beam | 300PLUS-300 | Steel I/Wide Flange | 146 | 256 | 47.5 | 7200 | 0.03 | 268.35
667 | Story5 | B56 | 250UB37.3 | Beam | 300PLUS-300 | Steel I/Wide Flange | 146 | 256 | 47.5 | 4800 | 0.02 | 178.9
668 | Story5 | B57 | 250UB37.3 | Beam | 300PLUS-300 | Steel I/Wide Flange | 146 | 256 | 47.5 | 4800 | 0.02 | 178.9
669 | Story5 | B58 | 250UB37.3 | Beam | 300PLUS-300 | Steel I/Wide Flange | 146 | 256 | 47.5 | 4800 | 0.02 | 178.9
670 | Story5 | B59 | 250UB37.3 | Beam | 300PLUS-300 | Steel I/Wide Flange | 146 | 256 | 47.5 | 4800 | 0.02 | 178.9
671 | Story5 | B60 | 250UB37.3 | Beam | 300PLUS-300 | Steel I/Wide Flange | 146 | 256 | 47.5 | 4800 | 0.02 | 178.9
672 | Story4 | B1 | 250UB37.3 | Beam | 300PLUS-300 | Steel I/Wide Flange | 146 | 256 | 47.5 | 7200 | 0.03 | 268.35
673 | Story4 | B2 | 250UB37.3 | Beam | 300PLUS-300 | Steel I/Wide Flange | 146 | 256 | 47.5 | 4800 | 0.02 | 178.9
674 | Story4 | B3 | 250UB37.3 | Beam | 300PLUS-300 | Steel I/Wide Flange | 146 | 256 | 47.5 | 7200 | 0.03 | 268.35
675 | Story4 | B4 | 250UB37.3 | Beam | 300PLUS-300 | Steel I/Wide Flange | 146 | 256 | 47.5 | 4800 | 0.02 | 178.9
676 | Story4 | B5 | 250UB37.3 | Beam | 300PLUS-300 | Steel I/Wide Flange | 146 | 256 | 47.5 | 7200 | 0.03 | 268.35
677 | Story4 | B6 | 250UB37.3 | Beam | 300PLUS-300 | Steel I/Wide Flange | 146 | 256 | 47.5 | 4800 | 0.02 | 178.9
678 | Story4 | B7 | 250UB37.3 | Beam | 300PLUS-300 | Steel I/Wide Flange | 146 | 256 | 47.5 | 7200 | 0.03 | 268.35
679 | Story4 | B8 | 250UB37.3 | Beam | 300PLUS-300 | Steel I/Wide Flange | 146 | 256 | 47.5 | 4800 | 0.02 | 178.9
680 | Story4 | B9 | 250UB37.3 | Beam | 300PLUS-300 | Steel I/Wide Flange | 146 | 256 | 47.5 | 7200 | 0.03 | 268.35
681 | Story4 | B10 | 250UB37.3 | Beam | 300PLUS-300 | Steel I/Wide Flange | 146 | 256 | 47.5 | 4800 | 0.02 | 178.9
682 | Story4 | B11 | 250UB37.3 | Beam | 300PLUS-300 | Steel I/Wide Flange | 146 | 256 | 47.5 | 7200 | 0.03 | 268.35
683 | Story4 | B12 | 250UB37.3 | Beam | 300PLUS-300 | Steel I/Wide Flange | 146 | 256 | 47.5 | 7200 | 0.03 | 268.35
684 | Story4 | B13 | 250UB37.3 | Beam | 300PLUS-300 | Steel I/Wide Flange | 146 | 256 | 47.5 | 4800 | 0.02 | 178.9
685 | Story4 | B14 | 250UB37.3 | Beam | 300PLUS-300 | Steel I/Wide Flange | 146 | 256 | 47.5 | 7200 | 0.03 | 268.35
686 | Story4 | B15 | 250UB37.3 | Beam | 300PLUS-300 | Steel I/Wide Flange | 146 | 256 | 47.5 | 4800 | 0.02 | 178.9
687 | Story4 | B16 | 250UB37.3 | Beam | 300PLUS-300 | Steel I/Wide Flange | 146 | 256 | 47.5 | 7200 | 0.03 | 268.35
688 | Story4 | B17 | 250UB37.3 | Beam | 300PLUS-300 | Steel I/Wide Flange | 146 | 256 | 47.5 | 4800 | 0.02 | 178.9
689 | Story4 | B18 | 250UB37.3 | Beam | 300PLUS-300 | Steel I/Wide Flange | 146 | 256 | 47.5 | 7200 | 0.03 | 268.35
690 | Story4 | B19 | 250UB37.3 | Beam | 300PLUS-300 | Steel I/Wide Flange | 146 | 256 | 47.5 | 4800 | 0.02 | 178.9
691 | Story4 | B20 | 250UB37.3 | Beam | 300PLUS-300 | Steel I/Wide Flange | 146 | 256 | 47.5 | 7200 | 0.03 | 268.35
692 | Story4 | B21 | 250UB37.3 | Beam | 300PLUS-300 | Steel I/Wide Flange | 146 | 256 | 47.5 | 4800 | 0.02 | 178.9
693 | Story4 | B22 | 250UB37.3 | Beam | 300PLUS-300 | Steel I/Wide Flange | 146 | 256 | 47.5 | 7200 | 0.03 | 268.35
694 | Story4 | B23 | 250UB37.3 | Beam | 300PLUS-300 | Steel I/Wide Flange | 146 | 256 | 47.5 | 7200 | 0.03 | 268.35
695 | Story4 | B24 | 250UB37.3 | Beam | 300PLUS-300 | Steel I/Wide Flange | 146 | 256 | 47.5 | 4800 | 0.02 | 178.9
696 | Story4 | B25 | 250UB37.3 | Beam | 300PLUS-300 | Steel I/Wide Flange | 146 | 256 | 47.5 | 7200 | 0.03 | 268.35
697 | Story4 | B26 | 250UB37.3 | Beam | 300PLUS-300 | Steel I/Wide Flange | 146 | 256 | 47.5 | 4800 | 0.02 | 178.9
698 | Story4 | B30 | 250UB37.3 | Beam | 300PLUS-300 | Steel I/Wide Flange | 146 | 256 | 47.5 | 4800 | 0.02 | 178.9
699 | Story4 | B31 | 250UB37.3 | Beam | 300PLUS-300 | Steel I/Wide Flange | 146 | 256 | 47.5 | 7200 | 0.03 | 268.35
700 | Story4 | B32 | 250UB37.3 | Beam | 300PLUS-300 | Steel I/Wide Flange | 146 | 256 | 47.5 | 4800 | 0.02 | 178.9
701 | Story4 | B33 | 250UB37.3 | Beam | 300PLUS-300 | Steel I/Wide Flange | 146 | 256 | 47.5 | 7200 | 0.03 | 268.35
702 | Story4 | B34 | 250UB37.3 | Beam | 300PLUS-300 | Steel I/Wide Flange | 146 | 256 | 47.5 | 7200 | 0.03 | 268.35
703 | Story4 | B35 | 250UB37.3 | Beam | 300PLUS-300 | Steel I/Wide Flange | 146 | 256 | 47.5 | 4800 | 0.02 | 178.9
704 | Story4 | B36 | 250UB37.3 | Beam | 300PLUS-300 | Steel I/Wide Flange | 146 | 256 | 47.5 | 7200 | 0.03 | 268.35
705 | Story4 | B37 | 250UB37.3 | Beam | 300PLUS-300 | Steel I/Wide Flange | 146 | 256 | 47.5 | 4800 | 0.02 | 178.9
706 | Story4 | B38 | 250UB37.3 | Beam | 300PLUS-300 | Steel I/Wide Flange | 146 | 256 | 47.5 | 7200 | 0.03 | 268.35
707 | Story4 | B40 | 250UB37.3 | Beam | 300PLUS-300 | Steel I/Wide Flange | 146 | 256 | 47.5 | 7200 | 0.03 | 268.35
708 | Story4 | B41 | 250UB37.3 | Beam | 300PLUS-300 | Steel I/Wide Flange | 146 | 256 | 47.5 | 4800 | 0.02 | 178.9
709 | Story4 | B42 | 250UB37.3 | Beam | 300PLUS-300 | Steel I/Wide Flange | 146 | 256 | 47.5 | 7200 | 0.03 | 268.35
710 | Story4 | B43 | 250UB37.3 | Beam | 300PLUS-300 | Steel I/Wide Flange | 146 | 256 | 47.5 | 4800 | 0.02 | 178.9
711 | Story4 | B44 | 250UB37.3 | Beam | 300PLUS-300 | Steel I/Wide Flange | 146 | 256 | 47.5 | 7200 | 0.03 | 268.35
712 | Story4 | B45 | 250UB37.3 | Beam | 300PLUS-300 | Steel I/Wide Flange | 146 | 256 | 47.5 | 7200 | 0.03 | 268.35
713 | Story4 | B46 | 250UB37.3 | Beam | 300PLUS-300 | Steel I/Wide Flange | 146 | 256 | 47.5 | 4800 | 0.02 | 178.9
714 | Story4 | B47 | 250UB37.3 | Beam | 300PLUS-300 | Steel I/Wide Flange | 146 | 256 | 47.5 | 7200 | 0.03 | 268.35
715 | Story4 | B48 | 250UB37.3 | Beam | 300PLUS-300 | Steel I/Wide Flange | 146 | 256 | 47.5 | 4800 | 0.02 | 178.9
716 | Story4 | B49 | 250UB37.3 | Beam | 300PLUS-300 | Steel I/Wide Flange | 146 | 256 | 47.5 | 7200 | 0.03 | 268.35
717 | Story4 | B50 | 250UB37.3 | Beam | 300PLUS-300 | Steel I/Wide Flange | 146 | 256 | 47.5 | 4800 | 0.02 | 178.9
718 | Story4 | B51 | 250UB37.3 | Beam | 300PLUS-300 | Steel I/Wide Flange | 146 | 256 | 47.5 | 7200 | 0.03 | 268.35
719 | Story4 | B52 | 250UB37.3 | Beam | 300PLUS-300 | Steel I/Wide Flange | 146 | 256 | 47.5 | 4800 | 0.02 | 178.9
720 | Story4 | B53 | 250UB37.3 | Beam | 300PLUS-300 | Steel I/Wide Flange | 146 | 256 | 47.5 | 7200 | 0.03 | 268.35
721 | Story4 | B54 | 250UB37.3 | Beam | 300PLUS-300 | Steel I/Wide Flange | 146 | 256 | 47.5 | 4800 | 0.02 | 178.9
722 | Story4 | B55 | 250UB37.3 | Beam | 300PLUS-300 | Steel I/Wide Flange | 146 | 256 | 47.5 | 7200 | 0.03 | 268.35
723 | Story4 | B56 | 250UB37.3 | Beam | 300PLUS-300 | Steel I/Wide Flange | 146 | 256 | 47.5 | 4800 | 0.02 | 178.9
724 | Story4 | B57 | 250UB37.3 | Beam | 300PLUS-300 | Steel I/Wide Flange | 146 | 256 | 47.5 | 4800 | 0.02 | 178.9
725 | Story4 | B58 | 250UB37.3 | Beam | 300PLUS-300 | Steel I/Wide Flange | 146 | 256 | 47.5 | 4800 | 0.02 | 178.9
726 | Story4 | B59 | 250UB37.3 | Beam | 300PLUS-300 | Steel I/Wide Flange | 146 | 256 | 47.5 | 4800 | 0.02 | 178.9
727 | Story4 | B60 | 250UB37.3 | Beam | 300PLUS-300 | Steel I/Wide Flange | 146 | 256 | 47.5 | 4800 | 0.02 | 178.9
728 | Story3 | B1 | 250UB37.3 | Beam | 300PLUS-300 | Steel I/Wide Flange | 146 | 256 | 47.5 | 7200 | 0.03 | 268.35
729 | Story3 | B2 | 250UB37.3 | Beam | 300PLUS-300 | Steel I/Wide Flange | 146 | 256 | 47.5 | 4800 | 0.02 | 178.9
730 | Story3 | B3 | 250UB37.3 | Beam | 300PLUS-300 | Steel I/Wide Flange | 146 | 256 | 47.5 | 7200 | 0.03 | 268.35
731 | Story3 | B4 | 250UB37.3 | Beam | 300PLUS-300 | Steel I/Wide Flange | 146 | 256 | 47.5 | 4800 | 0.02 | 178.9
732 | Story3 | B5 | 250UB37.3 | Beam | 300PLUS-300 | Steel I/Wide Flange | 146 | 256 | 47.5 | 7200 | 0.03 | 268.35
733 | Story3 | B6 | 250UB37.3 | Beam | 300PLUS-300 | Steel I/Wide Flange | 146 | 256 | 47.5 | 4800 | 0.02 | 178.9
734 | Story3 | B7 | 250UB37.3 | Beam | 300PLUS-300 | Steel I/Wide Flange | 146 | 256 | 47.5 | 7200 | 0.03 | 268.35
735 | Story3 | B8 | 250UB37.3 | Beam | 300PLUS-300 | Steel I/Wide Flange | 146 | 256 | 47.5 | 4800 | 0.02 | 178.9
736 | Story3 | B9 | 250UB37.3 | Beam | 300PLUS-300 | Steel I/Wide Flange | 146 | 256 | 47.5 | 7200 | 0.03 | 268.35
737 | Story3 | B10 | 250UB37.3 | Beam | 300PLUS-300 | Steel I/Wide Flange | 146 | 256 | 47.5 | 4800 | 0.02 | 178.9
738 | Story3 | B11 | 250UB37.3 | Beam | 300PLUS-300 | Steel I/Wide Flange | 146 | 256 | 47.5 | 7200 | 0.03 | 268.35
739 | Story3 | B12 | 250UB37.3 | Beam | 300PLUS-300 | Steel I/Wide Flange | 146 | 256 | 47.5 | 7200 | 0.03 | 268.35
740 | Story3 | B13 | 250UB37.3 | Beam | 300PLUS-300 | Steel I/Wide Flange | 146 | 256 | 47.5 | 4800 | 0.02 | 178.9
741 | Story3 | B14 | 250UB37.3 | Beam | 300PLUS-300 | Steel I/Wide Flange | 146 | 256 | 47.5 | 7200 | 0.03 | 268.35
742 | Story3 | B15 | 250UB37.3 | Beam | 300PLUS-300 | Steel I/Wide Flange | 146 | 256 | 47.5 | 4800 | 0.02 | 178.9
743 | Story3 | B16 | 250UB37.3 | Beam | 300PLUS-300 | Steel I/Wide Flange | 146 | 256 | 47.5 | 7200 | 0.03 | 268.35
744 | Story3 | B17 | 250UB37.3 | Beam | 300PLUS-300 | Steel I/Wide Flange | 146 | 256 | 47.5 | 4800 | 0.02 | 178.9
745 | Story3 | B18 | 250UB37.3 | Beam | 300PLUS-300 | Steel I/Wide Flange | 146 | 256 | 47.5 | 7200 | 0.03 | 268.35
746 | Story3 | B19 | 250UB37.3 | Beam | 300PLUS-300 | Steel I/Wide Flange | 146 | 256 | 47.5 | 4800 | 0.02 | 178.9
747 | Story3 | B20 | 250UB37.3 | Beam | 300PLUS-300 | Steel I/Wide Flange | 146 | 256 | 47.5 | 7200 | 0.03 | 268.35
748 | Story3 | B21 | 250UB37.3 | Beam | 300PLUS-300 | Steel I/Wide Flange | 146 | 256 | 47.5 | 4800 | 0.02 | 178.9
749 | Story3 | B22 | 250UB37.3 | Beam | 300PLUS-300 | Steel I/Wide Flange | 146 | 256 | 47.5 | 7200 | 0.03 | 268.35
750 | Story3 | B23 | 250UB37.3 | Beam | 300PLUS-300 | Steel I/Wide Flange | 146 | 256 | 47.5 | 7200 | 0.03 | 268.35
751 | Story3 | B24 | 250UB37.3 | Beam | 300PLUS-300 | Steel I/Wide Flange | 146 | 256 | 47.5 | 4800 | 0.02 | 178.9
752 | Story3 | B25 | 250UB37.3 | Beam | 300PLUS-300 | Steel I/Wide Flange | 146 | 256 | 47.5 | 7200 | 0.03 | 268.35
753 | Story3 | B26 | 250UB37.3 | Beam | 300PLUS-300 | Steel I/Wide Flange | 146 | 256 | 47.5 | 4800 | 0.02 | 178.9
754 | Story3 | B30 | 250UB37.3 | Beam | 300PLUS-300 | Steel I/Wide Flange | 146 | 256 | 47.5 | 4800 | 0.02 | 178.9
755 | Story3 | B31 | 250UB37.3 | Beam | 300PLUS-300 | Steel I/Wide Flange | 146 | 256 | 47.5 | 7200 | 0.03 | 268.35
756 | Story3 | B32 | 250UB37.3 | Beam | 300PLUS-300 | Steel I/Wide Flange | 146 | 256 | 47.5 | 4800 | 0.02 | 178.9
757 | Story3 | B33 | 250UB37.3 | Beam | 300PLUS-300 | Steel I/Wide Flange | 146 | 256 | 47.5 | 7200 | 0.03 | 268.35
758 | Story3 | B34 | 250UB37.3 | Beam | 300PLUS-300 | Steel I/Wide Flange | 146 | 256 | 47.5 | 7200 | 0.03 | 268.35
759 | Story3 | B35 | 250UB37.3 | Beam | 300PLUS-300 | Steel I/Wide Flange | 146 | 256 | 47.5 | 4800 | 0.02 | 178.9
760 | Story3 | B36 | 250UB37.3 | Beam | 300PLUS-300 | Steel I/Wide Flange | 146 | 256 | 47.5 | 7200 | 0.03 | 268.35
761 | Story3 | B37 | 250UB37.3 | Beam | 300PLUS-300 | Steel I/Wide Flange | 146 | 256 | 47.5 | 4800 | 0.02 | 178.9
762 | Story3 | B38 | 250UB37.3 | Beam | 300PLUS-300 | Steel I/Wide Flange | 146 | 256 | 47.5 | 7200 | 0.03 | 268.35
763 | Story3 | B40 | 250UB37.3 | Beam | 300PLUS-300 | Steel I/Wide Flange | 146 | 256 | 47.5 | 7200 | 0.03 | 268.35
764 | Story3 | B41 | 250UB37.3 | Beam | 300PLUS-300 | Steel I/Wide Flange | 146 | 256 | 47.5 | 4800 | 0.02 | 178.9
765 | Story3 | B42 | 250UB37.3 | Beam | 300PLUS-300 | Steel I/Wide Flange | 146 | 256 | 47.5 | 7200 | 0.03 | 268.35
766 | Story3 | B43 | 250UB37.3 | Beam | 300PLUS-300 | Steel I/Wide Flange | 146 | 256 | 47.5 | 4800 | 0.02 | 178.9
767 | Story3 | B44 | 250UB37.3 | Beam | 300PLUS-300 | Steel I/Wide Flange | 146 | 256 | 47.5 | 7200 | 0.03 | 268.35
768 | Story3 | B45 | 250UB37.3 | Beam | 300PLUS-300 | Steel I/Wide Flange | 146 | 256 | 47.5 | 7200 | 0.03 | 268.35
769 | Story3 | B46 | 250UB37.3 | Beam | 300PLUS-300 | Steel I/Wide Flange | 146 | 256 | 47.5 | 4800 | 0.02 | 178.9
770 | Story3 | B47 | 250UB37.3 | Beam | 300PLUS-300 | Steel I/Wide Flange | 146 | 256 | 47.5 | 7200 | 0.03 | 268.35
771 | Story3 | B48 | 250UB37.3 | Beam | 300PLUS-300 | Steel I/Wide Flange | 146 | 256 | 47.5 | 4800 | 0.02 | 178.9
772 | Story3 | B49 | 250UB37.3 | Beam | 300PLUS-300 | Steel I/Wide Flange | 146 | 256 | 47.5 | 7200 | 0.03 | 268.35
773 | Story3 | B50 | 250UB37.3 | Beam | 300PLUS-300 | Steel I/Wide Flange | 146 | 256 | 47.5 | 4800 | 0.02 | 178.9
774 | Story3 | B51 | 250UB37.3 | Beam | 300PLUS-300 | Steel I/Wide Flange | 146 | 256 | 47.5 | 7200 | 0.03 | 268.35
775 | Story3 | B52 | 250UB37.3 | Beam | 300PLUS-300 | Steel I/Wide Flange | 146 | 256 | 47.5 | 4800 | 0.02 | 178.9
776 | Story3 | B53 | 250UB37.3 | Beam | 300PLUS-300 | Steel I/Wide Flange | 146 | 256 | 47.5 | 7200 | 0.03 | 268.35
777 | Story3 | B54 | 250UB37.3 | Beam | 300PLUS-300 | Steel I/Wide Flange | 146 | 256 | 47.5 | 4800 | 0.02 | 178.9
778 | Story3 | B55 | 250UB37.3 | Beam | 300PLUS-300 | Steel I/Wide Flange | 146 | 256 | 47.5 | 7200 | 0.03 | 268.35
779 | Story3 | B56 | 250UB37.3 | Beam | 300PLUS-300 | Steel I/Wide Flange | 146 | 256 | 47.5 | 4800 | 0.02 | 178.9
780 | Story3 | B57 | 250UB37.3 | Beam | 300PLUS-300 | Steel I/Wide Flange | 146 | 256 | 47.5 | 4800 | 0.02 | 178.9
781 | Story3 | B58 | 250UB37.3 | Beam | 300PLUS-300 | Steel I/Wide Flange | 146 | 256 | 47.5 | 4800 | 0.02 | 178.9
782 | Story3 | B59 | 250UB37.3 | Beam | 300PLUS-300 | Steel I/Wide Flange | 146 | 256 | 47.5 | 4800 | 0.02 | 178.9
783 | Story3 | B60 | 250UB37.3 | Beam | 300PLUS-300 | Steel I/Wide Flange | 146 | 256 | 47.5 | 4800 | 0.02 | 178.9
784 | Story2 | B1 | 250UB37.3 | Beam | 300PLUS-300 | Steel I/Wide Flange | 146 | 256 | 47.5 | 7200 | 0.03 | 268.35
785 | Story2 | B2 | 250UB37.3 | Beam | 300PLUS-300 | Steel I/Wide Flange | 146 | 256 | 47.5 | 4800 | 0.02 | 178.9
786 | Story2 | B3 | 250UB37.3 | Beam | 300PLUS-300 | Steel I/Wide Flange | 146 | 256 | 47.5 | 7200 | 0.03 | 268.35
787 | Story2 | B4 | 250UB37.3 | Beam | 300PLUS-300 | Steel I/Wide Flange | 146 | 256 | 47.5 | 4800 | 0.02 | 178.9
788 | Story2 | B5 | 250UB37.3 | Beam | 300PLUS-300 | Steel I/Wide Flange | 146 | 256 | 47.5 | 7200 | 0.03 | 268.35
789 | Story2 | B6 | 250UB37.3 | Beam | 300PLUS-300 | Steel I/Wide Flange | 146 | 256 | 47.5 | 4800 | 0.02 | 178.9
790 | Story2 | B7 | 250UB37.3 | Beam | 300PLUS-300 | Steel I/Wide Flange | 146 | 256 | 47.5 | 7200 | 0.03 | 268.35
791 | Story2 | B8 | 250UB37.3 | Beam | 300PLUS-300 | Steel I/Wide Flange | 146 | 256 | 47.5 | 4800 | 0.02 | 178.9
792 | Story2 | B9 | 250UB37.3 | Beam | 300PLUS-300 | Steel I/Wide Flange | 146 | 256 | 47.5 | 7200 | 0.03 | 268.35
793 | Story2 | B10 | 250UB37.3 | Beam | 300PLUS-300 | Steel I/Wide Flange | 146 | 256 | 47.5 | 4800 | 0.02 | 178.9
794 | Story2 | B11 | 250UB37.3 | Beam | 300PLUS-300 | Steel I/Wide Flange | 146 | 256 | 47.5 | 7200 | 0.03 | 268.35
795 | Story2 | B12 | 250UB37.3 | Beam | 300PLUS-300 | Steel I/Wide Flange | 146 | 256 | 47.5 | 7200 | 0.03 | 268.35
796 | Story2 | B13 | 250UB37.3 | Beam | 300PLUS-300 | Steel I/Wide Flange | 146 | 256 | 47.5 | 4800 | 0.02 | 178.9
797 | Story2 | B14 | 250UB37.3 | Beam | 300PLUS-300 | Steel I/Wide Flange | 146 | 256 | 47.5 | 7200 | 0.03 | 268.35
798 | Story2 | B15 | 250UB37.3 | Beam | 300PLUS-300 | Steel I/Wide Flange | 146 | 256 | 47.5 | 4800 | 0.02 | 178.9
799 | Story2 | B16 | 250UB37.3 | Beam | 300PLUS-300 | Steel I/Wide Flange | 146 | 256 | 47.5 | 7200 | 0.03 | 268.35
800 | Story2 | B17 | 250UB37.3 | Beam | 300PLUS-300 | Steel I/Wide Flange | 146 | 256 | 47.5 | 4800 | 0.02 | 178.9
801 | Story2 | B18 | 250UB37.3 | Beam | 300PLUS-300 | Steel I/Wide Flange | 146 | 256 | 47.5 | 7200 | 0.03 | 268.35
802 | Story2 | B19 | 250UB37.3 | Beam | 300PLUS-300 | Steel I/Wide Flange | 146 | 256 | 47.5 | 4800 | 0.02 | 178.9
803 | Story2 | B20 | 250UB37.3 | Beam | 300PLUS-300 | Steel I/Wide Flange | 146 | 256 | 47.5 | 7200 | 0.03 | 268.35
804 | Story2 | B21 | 250UB37.3 | Beam | 300PLUS-300 | Steel I/Wide Flange | 146 | 256 | 47.5 | 4800 | 0.02 | 178.9
805 | Story2 | B22 | 250UB37.3 | Beam | 300PLUS-300 | Steel I/Wide Flange | 146 | 256 | 47.5 | 7200 | 0.03 | 268.35
806 | Story2 | B23 | 250UB37.3 | Beam | 300PLUS-300 | Steel I/Wide Flange | 146 | 256 | 47.5 | 7200 | 0.03 | 268.35
807 | Story2 | B24 | 250UB37.3 | Beam | 300PLUS-300 | Steel I/Wide Flange | 146 | 256 | 47.5 | 4800 | 0.02 | 178.9
808 | Story2 | B25 | 250UB37.3 | Beam | 300PLUS-300 | Steel I/Wide Flange | 146 | 256 | 47.5 | 7200 | 0.03 | 268.35
809 | Story2 | B26 | 250UB37.3 | Beam | 300PLUS-300 | Steel I/Wide Flange | 146 | 256 | 47.5 | 4800 | 0.02 | 178.9
810 | Story2 | B30 | 250UB37.3 | Beam | 300PLUS-300 | Steel I/Wide Flange | 146 | 256 | 47.5 | 4800 | 0.02 | 178.9
811 | Story2 | B31 | 250UB37.3 | Beam | 300PLUS-300 | Steel I/Wide Flange | 146 | 256 | 47.5 | 7200 | 0.03 | 268.35
812 | Story2 | B32 | 250UB37.3 | Beam | 300PLUS-300 | Steel I/Wide Flange | 146 | 256 | 47.5 | 4800 | 0.02 | 178.9
813 | Story2 | B33 | 250UB37.3 | Beam | 300PLUS-300 | Steel I/Wide Flange | 146 | 256 | 47.5 | 7200 | 0.03 | 268.35
814 | Story2 | B34 | 250UB37.3 | Beam | 300PLUS-300 | Steel I/Wide Flange | 146 | 256 | 47.5 | 7200 | 0.03 | 268.35
815 | Story2 | B35 | 250UB37.3 | Beam | 300PLUS-300 | Steel I/Wide Flange | 146 | 256 | 47.5 | 4800 | 0.02 | 178.9
816 | Story2 | B36 | 250UB37.3 | Beam | 300PLUS-300 | Steel I/Wide Flange | 146 | 256 | 47.5 | 7200 | 0.03 | 268.35
817 | Story2 | B37 | 250UB37.3 | Beam | 300PLUS-300 | Steel I/Wide Flange | 146 | 256 | 47.5 | 4800 | 0.02 | 178.9
818 | Story2 | B38 | 250UB37.3 | Beam | 300PLUS-300 | Steel I/Wide Flange | 146 | 256 | 47.5 | 7200 | 0.03 | 268.35
819 | Story2 | B40 | 250UB37.3 | Beam | 300PLUS-300 | Steel I/Wide Flange | 146 | 256 | 47.5 | 7200 | 0.03 | 268.35
820 | Story2 | B41 | 250UB37.3 | Beam | 300PLUS-300 | Steel I/Wide Flange | 146 | 256 | 47.5 | 4800 | 0.02 | 178.9
821 | Story2 | B42 | 250UB37.3 | Beam | 300PLUS-300 | Steel I/Wide Flange | 146 | 256 | 47.5 | 7200 | 0.03 | 268.35
822 | Story2 | B43 | 250UB37.3 | Beam | 300PLUS-300 | Steel I/Wide Flange | 146 | 256 | 47.5 | 4800 | 0.02 | 178.9
823 | Story2 | B44 | 250UB37.3 | Beam | 300PLUS-300 | Steel I/Wide Flange | 146 | 256 | 47.5 | 7200 | 0.03 | 268.35
824 | Story2 | B45 | 250UB37.3 | Beam | 300PLUS-300 | Steel I/Wide Flange | 146 | 256 | 47.5 | 7200 | 0.03 | 268.35
825 | Story2 | B46 | 250UB37.3 | Beam | 300PLUS-300 | Steel I/Wide Flange | 146 | 256 | 47.5 | 4800 | 0.02 | 178.9
826 | Story2 | B47 | 250UB37.3 | Beam | 300PLUS-300 | Steel I/Wide Flange | 146 | 256 | 47.5 | 7200 | 0.03 | 268.35
827 | Story2 | B48 | 250UB37.3 | Beam | 300PLUS-300 | Steel I/Wide Flange | 146 | 256 | 47.5 | 4800 | 0.02 | 178.9
828 | Story2 | B49 | 250UB37.3 | Beam | 300PLUS-300 | Steel I/Wide Flange | 146 | 256 | 47.5 | 7200 | 0.03 | 268.35
829 | Story2 | B50 | 250UB37.3 | Beam | 300PLUS-300 | Steel I/Wide Flange | 146 | 256 | 47.5 | 4800 | 0.02 | 178.9
830 | Story2 | B51 | 250UB37.3 | Beam | 300PLUS-300 | Steel I/Wide Flange | 146 | 256 | 47.5 | 7200 | 0.03 | 268.35
831 | Story2 | B52 | 250UB37.3 | Beam | 300PLUS-300 | Steel I/Wide Flange | 146 | 256 | 47.5 | 4800 | 0.02 | 178.9
832 | Story2 | B53 | 250UB37.3 | Beam | 300PLUS-300 | Steel I/Wide Flange | 146 | 256 | 47.5 | 7200 | 0.03 | 268.35
833 | Story2 | B54 | 250UB37.3 | Beam | 300PLUS-300 | Steel I/Wide Flange | 146 | 256 | 47.5 | 4800 | 0.02 | 178.9
834 | Story2 | B55 | 250UB37.3 | Beam | 300PLUS-300 | Steel I/Wide Flange | 146 | 256 | 47.5 | 7200 | 0.03 | 268.35
835 | Story2 | B56 | 250UB37.3 | Beam | 300PLUS-300 | Steel I/Wide Flange | 146 | 256 | 47.5 | 4800 | 0.02 | 178.9
836 | Story2 | B57 | 250UB37.3 | Beam | 300PLUS-300 | Steel I/Wide Flange | 146 | 256 | 47.5 | 4800 | 0.02 | 178.9
837 | Story2 | B58 | 250UB37.3 | Beam | 300PLUS-300 | Steel I/Wide Flange | 146 | 256 | 47.5 | 4800 | 0.02 | 178.9
838 | Story2 | B59 | 250UB37.3 | Beam | 300PLUS-300 | Steel I/Wide Flange | 146 | 256 | 47.5 | 4800 | 0.02 | 178.9
839 | Story2 | B60 | 250UB37.3 | Beam | 300PLUS-300 | Steel I/Wide Flange | 146 | 256 | 47.5 | 4800 | 0.02 | 178.9
840 | Story1 | B1 | 250UB37.3 | Beam | 300PLUS-300 | Steel I/Wide Flange | 146 | 256 | 47.5 | 7200 | 0.03 | 268.35
841 | Story1 | B2 | 250UB37.3 | Beam | 300PLUS-300 | Steel I/Wide Flange | 146 | 256 | 47.5 | 4800 | 0.02 | 178.9
842 | Story1 | B3 | 250UB37.3 | Beam | 300PLUS-300 | Steel I/Wide Flange | 146 | 256 | 47.5 | 7200 | 0.03 | 268.35
843 | Story1 | B4 | 250UB37.3 | Beam | 300PLUS-300 | Steel I/Wide Flange | 146 | 256 | 47.5 | 4800 | 0.02 | 178.9
844 | Story1 | B5 | 250UB37.3 | Beam | 300PLUS-300 | Steel I/Wide Flange | 146 | 256 | 47.5 | 7200 | 0.03 | 268.35
845 | Story1 | B6 | 250UB37.3 | Beam | 300PLUS-300 | Steel I/Wide Flange | 146 | 256 | 47.5 | 4800 | 0.02 | 178.9
846 | Story1 | B7 | 250UB37.3 | Beam | 300PLUS-300 | Steel I/Wide Flange | 146 | 256 | 47.5 | 7200 | 0.03 | 268.35
847 | Story1 | B8 | 250UB37.3 | Beam | 300PLUS-300 | Steel I/Wide Flange | 146 | 256 | 47.5 | 4800 | 0.02 | 178.9
848 | Story1 | B9 | 250UB37.3 | Beam | 300PLUS-300 | Steel I/Wide Flange | 146 | 256 | 47.5 | 7200 | 0.03 | 268.35
849 | Story1 | B10 | 250UB37.3 | Beam | 300PLUS-300 | Steel I/Wide Flange | 146 | 256 | 47.5 | 4800 | 0.02 | 178.9
850 | Story1 | B11 | 250UB37.3 | Beam | 300PLUS-300 | Steel I/Wide Flange | 146 | 256 | 47.5 | 7200 | 0.03 | 268.35
851 | Story1 | B12 | 250UB37.3 | Beam | 300PLUS-300 | Steel I/Wide Flange | 146 | 256 | 47.5 | 7200 | 0.03 | 268.35
852 | Story1 | B13 | 250UB37.3 | Beam | 300PLUS-300 | Steel I/Wide Flange | 146 | 256 | 47.5 | 4800 | 0.02 | 178.9
853 | Story1 | B14 | 250UB37.3 | Beam | 300PLUS-300 | Steel I/Wide Flange | 146 | 256 | 47.5 | 7200 | 0.03 | 268.35
854 | Story1 | B15 | 250UB37.3 | Beam | 300PLUS-300 | Steel I/Wide Flange | 146 | 256 | 47.5 | 4800 | 0.02 | 178.9
855 | Story1 | B16 | 250UB37.3 | Beam | 300PLUS-300 | Steel I/Wide Flange | 146 | 256 | 47.5 | 7200 | 0.03 | 268.35
856 | Story1 | B17 | 250UB37.3 | Beam | 300PLUS-300 | Steel I/Wide Flange | 146 | 256 | 47.5 | 4800 | 0.02 | 178.9
857 | Story1 | B18 | 250UB37.3 | Beam | 300PLUS-300 | Steel I/Wide Flange | 146 | 256 | 47.5 | 7200 | 0.03 | 268.35
858 | Story1 | B19 | 250UB37.3 | Beam | 300PLUS-300 | Steel I/Wide Flange | 146 | 256 | 47.5 | 4800 | 0.02 | 178.9
859 | Story1 | B20 | 250UB37.3 | Beam | 300PLUS-300 | Steel I/Wide Flange | 146 | 256 | 47.5 | 7200 | 0.03 | 268.35
860 | Story1 | B21 | 250UB37.3 | Beam | 300PLUS-300 | Steel I/Wide Flange | 146 | 256 | 47.5 | 4800 | 0.02 | 178.9
861 | Story1 | B22 | 250UB37.3 | Beam | 300PLUS-300 | Steel I/Wide Flange | 146 | 256 | 47.5 | 7200 | 0.03 | 268.35
862 | Story1 | B23 | 250UB37.3 | Beam | 300PLUS-300 | Steel I/Wide Flange | 146 | 256 | 47.5 | 7200 | 0.03 | 268.35
863 | Story1 | B24 | 250UB37.3 | Beam | 300PLUS-300 | Steel I/Wide Flange | 146 | 256 | 47.5 | 4800 | 0.02 | 178.9
864 | Story1 | B25 | 250UB37.3 | Beam | 300PLUS-300 | Steel I/Wide Flange | 146 | 256 | 47.5 | 7200 | 0.03 | 268.35
865 | Story1 | B26 | 250UB37.3 | Beam | 300PLUS-300 | Steel I/Wide Flange | 146 | 256 | 47.5 | 4800 | 0.02 | 178.9
866 | Story1 | B30 | 250UB37.3 | Beam | 300PLUS-300 | Steel I/Wide Flange | 146 | 256 | 47.5 | 4800 | 0.02 | 178.9
867 | Story1 | B31 | 250UB37.3 | Beam | 300PLUS-300 | Steel I/Wide Flange | 146 | 256 | 47.5 | 7200 | 0.03 | 268.35
868 | Story1 | B32 | 250UB37.3 | Beam | 300PLUS-300 | Steel I/Wide Flange | 146 | 256 | 47.5 | 4800 | 0.02 | 178.9
869 | Story1 | B33 | 250UB37.3 | Beam | 300PLUS-300 | Steel I/Wide Flange | 146 | 256 | 47.5 | 7200 | 0.03 | 268.35
870 | Story1 | B34 | 250UB37.3 | Beam | 300PLUS-300 | Steel I/Wide Flange | 146 | 256 | 47.5 | 7200 | 0.03 | 268.35
871 | Story1 | B35 | 250UB37.3 | Beam | 300PLUS-300 | Steel I/Wide Flange | 146 | 256 | 47.5 | 4800 | 0.02 | 178.9
872 | Story1 | B36 | 250UB37.3 | Beam | 300PLUS-300 | Steel I/Wide Flange | 146 | 256 | 47.5 | 7200 | 0.03 | 268.35
873 | Story1 | B37 | 250UB37.3 | Beam | 300PLUS-300 | Steel I/Wide Flange | 146 | 256 | 47.5 | 4800 | 0.02 | 178.9
874 | Story1 | B38 | 250UB37.3 | Beam | 300PLUS-300 | Steel I/Wide Flange | 146 | 256 | 47.5 | 7200 | 0.03 | 268.35
875 | Story1 | B40 | 250UB37.3 | Beam | 300PLUS-300 | Steel I/Wide Flange | 146 | 256 | 47.5 | 7200 | 0.03 | 268.35
876 | Story1 | B41 | 250UB37.3 | Beam | 300PLUS-300 | Steel I/Wide Flange | 146 | 256 | 47.5 | 4800 | 0.02 | 178.9
877 | Story1 | B42 | 250UB37.3 | Beam | 300PLUS-300 | Steel I/Wide Flange | 146 | 256 | 47.5 | 7200 | 0.03 | 268.35
878 | Story1 | B43 | 250UB37.3 | Beam | 300PLUS-300 | Steel I/Wide Flange | 146 | 256 | 47.5 | 4800 | 0.02 | 178.9
879 | Story1 | B44 | 250UB37.3 | Beam | 300PLUS-300 | Steel I/Wide Flange | 146 | 256 | 47.5 | 7200 | 0.03 | 268.35
880 | Story1 | B45 | 250UB37.3 | Beam | 300PLUS-300 | Steel I/Wide Flange | 146 | 256 | 47.5 | 7200 | 0.03 | 268.35
881 | Story1 | B46 | 250UB37.3 | Beam | 300PLUS-300 | Steel I/Wide Flange | 146 | 256 | 47.5 | 4800 | 0.02 | 178.9
882 | Story1 | B47 | 250UB37.3 | Beam | 300PLUS-300 | Steel I/Wide Flange | 146 | 256 | 47.5 | 7200 | 0.03 | 268.35
883 | Story1 | B48 | 250UB37.3 | Beam | 300PLUS-300 | Steel I/Wide Flange | 146 | 256 | 47.5 | 4800 | 0.02 | 178.9
884 | Story1 | B49 | 250UB37.3 | Beam | 300PLUS-300 | Steel I/Wide Flange | 146 | 256 | 47.5 | 7200 | 0.03 | 268.35
885 | Story1 | B50 | 250UB37.3 | Beam | 300PLUS-300 | Steel I/Wide Flange | 146 | 256 | 47.5 | 4800 | 0.02 | 178.9
886 | Story1 | B51 | 250UB37.3 | Beam | 300PLUS-300 | Steel I/Wide Flange | 146 | 256 | 47.5 | 7200 | 0.03 | 268.35
887 | Story1 | B52 | 250UB37.3 | Beam | 300PLUS-300 | Steel I/Wide Flange | 146 | 256 | 47.5 | 4800 | 0.02 | 178.9
888 | Story1 | B53 | 250UB37.3 | Beam | 300PLUS-300 | Steel I/Wide Flange | 146 | 256 | 47.5 | 7200 | 0.03 | 268.35
889 | Story1 | B54 | 250UB37.3 | Beam | 300PLUS-300 | Steel I/Wide Flange | 146 | 256 | 47.5 | 4800 | 0.02 | 178.9
890 | Story1 | B55 | 250UB37.3 | Beam | 300PLUS-300 | Steel I/Wide Flange | 146 | 256 | 47.5 | 7200 | 0.03 | 268.35
891 | Story1 | B56 | 250UB37.3 | Beam | 300PLUS-300 | Steel I/Wide Flange | 146 | 256 | 47.5 | 4800 | 0.02 | 178.9
892 | Story1 | B57 | 250UB37.3 | Beam | 300PLUS-300 | Steel I/Wide Flange | 146 | 256 | 47.5 | 4800 | 0.02 | 178.9
893 | Story1 | B58 | 250UB37.3 | Beam | 300PLUS-300 | Steel I/Wide Flange | 146 | 256 | 47.5 | 4800 | 0.02 | 178.9
894 | Story1 | B59 | 250UB37.3 | Beam | 300PLUS-300 | Steel I/Wide Flange | 146 | 256 | 47.5 | 4800 | 0.02 | 178.9
895 | Story1 | B60 | 250UB37.3 | Beam | 300PLUS-300 | Steel I/Wide Flange | 146 | 256 | 47.5 | 4800 | 0.02 | 178.9

## Columns
| Story | Label | Section | Structural_Element_Type | Material | Cross_Section_Type | Width_(mm) | Depth_(mm) | Area_(cm^2) | Length_(mm) | Volume_(m^3) | Mass_(kg)
0 | Story16 | C1 | 200UC59.5 | Column | 300PLUS-300 | Steel I/Wide Flange | 205 | 210 | 76.2 | 3500 | 0.03 | 209.26
1 | Story16 | C2 | 200UC59.5 | Column | 300PLUS-300 | Steel I/Wide Flange | 205 | 210 | 76.2 | 3500 | 0.03 | 209.26
2 | Story16 | C3 | 200UC59.5 | Column | 300PLUS-300 | Steel I/Wide Flange | 205 | 210 | 76.2 | 3500 | 0.03 | 209.26
3 | Story16 | C4 | 200UC59.5 | Column | 300PLUS-300 | Steel I/Wide Flange | 205 | 210 | 76.2 | 3500 | 0.03 | 209.26
4 | Story16 | C5 | 200UC59.5 | Column | 300PLUS-300 | Steel I/Wide Flange | 205 | 210 | 76.2 | 3500 | 0.03 | 209.26
5 | Story16 | C6 | 200UC59.5 | Column | 300PLUS-300 | Steel I/Wide Flange | 205 | 210 | 76.2 | 3500 | 0.03 | 209.26
6 | Story16 | C7 | 200UC59.5 | Column | 300PLUS-300 | Steel I/Wide Flange | 205 | 210 | 76.2 | 3500 | 0.03 | 209.26
7 | Story16 | C8 | 200UC59.5 | Column | 300PLUS-300 | Steel I/Wide Flange | 205 | 210 | 76.2 | 3500 | 0.03 | 209.26
8 | Story16 | C9 | 200UC59.5 | Column | 300PLUS-300 | Steel I/Wide Flange | 205 | 210 | 76.2 | 3500 | 0.03 | 209.26
9 | Story16 | C10 | 200UC59.5 | Column | 300PLUS-300 | Steel I/Wide Flange | 205 | 210 | 76.2 | 3500 | 0.03 | 209.26
10 | Story16 | C11 | 200UC59.5 | Column | 300PLUS-300 | Steel I/Wide Flange | 205 | 210 | 76.2 | 3500 | 0.03 | 209.26
11 | Story16 | C12 | 200UC59.5 | Column | 300PLUS-300 | Steel I/Wide Flange | 205 | 210 | 76.2 | 3500 | 0.03 | 209.26
12 | Story16 | C13 | 200UC59.5 | Column | 300PLUS-300 | Steel I/Wide Flange | 205 | 210 | 76.2 | 3500 | 0.03 | 209.26
13 | Story16 | C14 | 200UC59.5 | Column | 300PLUS-300 | Steel I/Wide Flange | 205 | 210 | 76.2 | 3500 | 0.03 | 209.26
14 | Story16 | C17 | 200UC59.5 | Column | 300PLUS-300 | Steel I/Wide Flange | 205 | 210 | 76.2 | 3500 | 0.03 | 209.26
15 | Story16 | C18 | 200UC59.5 | Column | 300PLUS-300 | Steel I/Wide Flange | 205 | 210 | 76.2 | 3500 | 0.03 | 209.26
16 | Story16 | C19 | 200UC59.5 | Column | 300PLUS-300 | Steel I/Wide Flange | 205 | 210 | 76.2 | 3500 | 0.03 | 209.26
17 | Story16 | C20 | 200UC59.5 | Column | 300PLUS-300 | Steel I/Wide Flange | 205 | 210 | 76.2 | 3500 | 0.03 | 209.26
18 | Story16 | C23 | 200UC59.5 | Column | 300PLUS-300 | Steel I/Wide Flange | 205 | 210 | 76.2 | 3500 | 0.03 | 209.26
19 | Story16 | C24 | 200UC59.5 | Column | 300PLUS-300 | Steel I/Wide Flange | 205 | 210 | 76.2 | 3500 | 0.03 | 209.26
20 | Story16 | C25 | 200UC59.5 | Column | 300PLUS-300 | Steel I/Wide Flange | 205 | 210 | 76.2 | 3500 | 0.03 | 209.26
21 | Story16 | C26 | 200UC59.5 | Column | 300PLUS-300 | Steel I/Wide Flange | 205 | 210 | 76.2 | 3500 | 0.03 | 209.26
22 | Story16 | C27 | 200UC59.5 | Column | 300PLUS-300 | Steel I/Wide Flange | 205 | 210 | 76.2 | 3500 | 0.03 | 209.26
23 | Story16 | C28 | 200UC59.5 | Column | 300PLUS-300 | Steel I/Wide Flange | 205 | 210 | 76.2 | 3500 | 0.03 | 209.26
24 | Story16 | C29 | 200UC59.5 | Column | 300PLUS-300 | Steel I/Wide Flange | 205 | 210 | 76.2 | 3500 | 0.03 | 209.26
25 | Story16 | C30 | 200UC59.5 | Column | 300PLUS-300 | Steel I/Wide Flange | 205 | 210 | 76.2 | 3500 | 0.03 | 209.26
26 | Story16 | C31 | 200UC59.5 | Column | 300PLUS-300 | Steel I/Wide Flange | 205 | 210 | 76.2 | 3500 | 0.03 | 209.26
27 | Story16 | C32 | 200UC59.5 | Column | 300PLUS-300 | Steel I/Wide Flange | 205 | 210 | 76.2 | 3500 | 0.03 | 209.26
28 | Story16 | C33 | 200UC59.5 | Column | 300PLUS-300 | Steel I/Wide Flange | 205 | 210 | 76.2 | 3500 | 0.03 | 209.26
29 | Story16 | C34 | 200UC59.5 | Column | 300PLUS-300 | Steel I/Wide Flange | 205 | 210 | 76.2 | 3500 | 0.03 | 209.26
30 | Story16 | C35 | 200UC59.5 | Column | 300PLUS-300 | Steel I/Wide Flange | 205 | 210 | 76.2 | 3500 | 0.03 | 209.26
31 | Story16 | C36 | 200UC59.5 | Column | 300PLUS-300 | Steel I/Wide Flange | 205 | 210 | 76.2 | 3500 | 0.03 | 209.26
32 | Story15 | C1 | 200UC59.5 | Column | 300PLUS-300 | Steel I/Wide Flange | 205 | 210 | 76.2 | 3500 | 0.03 | 209.26
33 | Story15 | C2 | 200UC59.5 | Column | 300PLUS-300 | Steel I/Wide Flange | 205 | 210 | 76.2 | 3500 | 0.03 | 209.26
34 | Story15 | C3 | 200UC59.5 | Column | 300PLUS-300 | Steel I/Wide Flange | 205 | 210 | 76.2 | 3500 | 0.03 | 209.26
35 | Story15 | C4 | 200UC59.5 | Column | 300PLUS-300 | Steel I/Wide Flange | 205 | 210 | 76.2 | 3500 | 0.03 | 209.26
36 | Story15 | C5 | 200UC59.5 | Column | 300PLUS-300 | Steel I/Wide Flange | 205 | 210 | 76.2 | 3500 | 0.03 | 209.26
37 | Story15 | C6 | 200UC59.5 | Column | 300PLUS-300 | Steel I/Wide Flange | 205 | 210 | 76.2 | 3500 | 0.03 | 209.26
38 | Story15 | C7 | 200UC59.5 | Column | 300PLUS-300 | Steel I/Wide Flange | 205 | 210 | 76.2 | 3500 | 0.03 | 209.26
39 | Story15 | C8 | 200UC59.5 | Column | 300PLUS-300 | Steel I/Wide Flange | 205 | 210 | 76.2 | 3500 | 0.03 | 209.26
40 | Story15 | C9 | 200UC59.5 | Column | 300PLUS-300 | Steel I/Wide Flange | 205 | 210 | 76.2 | 3500 | 0.03 | 209.26
41 | Story15 | C10 | 200UC59.5 | Column | 300PLUS-300 | Steel I/Wide Flange | 205 | 210 | 76.2 | 3500 | 0.03 | 209.26
42 | Story15 | C11 | 200UC59.5 | Column | 300PLUS-300 | Steel I/Wide Flange | 205 | 210 | 76.2 | 3500 | 0.03 | 209.26
43 | Story15 | C12 | 200UC59.5 | Column | 300PLUS-300 | Steel I/Wide Flange | 205 | 210 | 76.2 | 3500 | 0.03 | 209.26
44 | Story15 | C13 | 200UC59.5 | Column | 300PLUS-300 | Steel I/Wide Flange | 205 | 210 | 76.2 | 3500 | 0.03 | 209.26
45 | Story15 | C14 | 200UC59.5 | Column | 300PLUS-300 | Steel I/Wide Flange | 205 | 210 | 76.2 | 3500 | 0.03 | 209.26
46 | Story15 | C17 | 200UC59.5 | Column | 300PLUS-300 | Steel I/Wide Flange | 205 | 210 | 76.2 | 3500 | 0.03 | 209.26
47 | Story15 | C18 | 200UC59.5 | Column | 300PLUS-300 | Steel I/Wide Flange | 205 | 210 | 76.2 | 3500 | 0.03 | 209.26
48 | Story15 | C19 | 200UC59.5 | Column | 300PLUS-300 | Steel I/Wide Flange | 205 | 210 | 76.2 | 3500 | 0.03 | 209.26
49 | Story15 | C20 | 200UC59.5 | Column | 300PLUS-300 | Steel I/Wide Flange | 205 | 210 | 76.2 | 3500 | 0.03 | 209.26
50 | Story15 | C23 | 200UC59.5 | Column | 300PLUS-300 | Steel I/Wide Flange | 205 | 210 | 76.2 | 3500 | 0.03 | 209.26
51 | Story15 | C24 | 200UC59.5 | Column | 300PLUS-300 | Steel I/Wide Flange | 205 | 210 | 76.2 | 3500 | 0.03 | 209.26
52 | Story15 | C25 | 200UC59.5 | Column | 300PLUS-300 | Steel I/Wide Flange | 205 | 210 | 76.2 | 3500 | 0.03 | 209.26
53 | Story15 | C26 | 200UC59.5 | Column | 300PLUS-300 | Steel I/Wide Flange | 205 | 210 | 76.2 | 3500 | 0.03 | 209.26
54 | Story15 | C27 | 200UC59.5 | Column | 300PLUS-300 | Steel I/Wide Flange | 205 | 210 | 76.2 | 3500 | 0.03 | 209.26
55 | Story15 | C28 | 200UC59.5 | Column | 300PLUS-300 | Steel I/Wide Flange | 205 | 210 | 76.2 | 3500 | 0.03 | 209.26
56 | Story15 | C29 | 200UC59.5 | Column | 300PLUS-300 | Steel I/Wide Flange | 205 | 210 | 76.2 | 3500 | 0.03 | 209.26
57 | Story15 | C30 | 200UC59.5 | Column | 300PLUS-300 | Steel I/Wide Flange | 205 | 210 | 76.2 | 3500 | 0.03 | 209.26
58 | Story15 | C31 | 200UC59.5 | Column | 300PLUS-300 | Steel I/Wide Flange | 205 | 210 | 76.2 | 3500 | 0.03 | 209.26
59 | Story15 | C32 | 200UC59.5 | Column | 300PLUS-300 | Steel I/Wide Flange | 205 | 210 | 76.2 | 3500 | 0.03 | 209.26
60 | Story15 | C33 | 200UC59.5 | Column | 300PLUS-300 | Steel I/Wide Flange | 205 | 210 | 76.2 | 3500 | 0.03 | 209.26
61 | Story15 | C34 | 200UC59.5 | Column | 300PLUS-300 | Steel I/Wide Flange | 205 | 210 | 76.2 | 3500 | 0.03 | 209.26
62 | Story15 | C35 | 200UC59.5 | Column | 300PLUS-300 | Steel I/Wide Flange | 205 | 210 | 76.2 | 3500 | 0.03 | 209.26
63 | Story15 | C36 | 200UC59.5 | Column | 300PLUS-300 | Steel I/Wide Flange | 205 | 210 | 76.2 | 3500 | 0.03 | 209.26
64 | Story14 | C1 | 200UC59.5 | Column | 300PLUS-300 | Steel I/Wide Flange | 205 | 210 | 76.2 | 3500 | 0.03 | 209.26
65 | Story14 | C2 | 200UC59.5 | Column | 300PLUS-300 | Steel I/Wide Flange | 205 | 210 | 76.2 | 3500 | 0.03 | 209.26
66 | Story14 | C3 | 200UC59.5 | Column | 300PLUS-300 | Steel I/Wide Flange | 205 | 210 | 76.2 | 3500 | 0.03 | 209.26
67 | Story14 | C4 | 200UC59.5 | Column | 300PLUS-300 | Steel I/Wide Flange | 205 | 210 | 76.2 | 3500 | 0.03 | 209.26
68 | Story14 | C5 | 200UC59.5 | Column | 300PLUS-300 | Steel I/Wide Flange | 205 | 210 | 76.2 | 3500 | 0.03 | 209.26
69 | Story14 | C6 | 200UC59.5 | Column | 300PLUS-300 | Steel I/Wide Flange | 205 | 210 | 76.2 | 3500 | 0.03 | 209.26
70 | Story14 | C7 | 200UC59.5 | Column | 300PLUS-300 | Steel I/Wide Flange | 205 | 210 | 76.2 | 3500 | 0.03 | 209.26
71 | Story14 | C8 | 200UC59.5 | Column | 300PLUS-300 | Steel I/Wide Flange | 205 | 210 | 76.2 | 3500 | 0.03 | 209.26
72 | Story14 | C9 | 200UC59.5 | Column | 300PLUS-300 | Steel I/Wide Flange | 205 | 210 | 76.2 | 3500 | 0.03 | 209.26
73 | Story14 | C10 | 200UC59.5 | Column | 300PLUS-300 | Steel I/Wide Flange | 205 | 210 | 76.2 | 3500 | 0.03 | 209.26
74 | Story14 | C11 | 200UC59.5 | Column | 300PLUS-300 | Steel I/Wide Flange | 205 | 210 | 76.2 | 3500 | 0.03 | 209.26
75 | Story14 | C12 | 200UC59.5 | Column | 300PLUS-300 | Steel I/Wide Flange | 205 | 210 | 76.2 | 3500 | 0.03 | 209.26
76 | Story14 | C13 | 200UC59.5 | Column | 300PLUS-300 | Steel I/Wide Flange | 205 | 210 | 76.2 | 3500 | 0.03 | 209.26
77 | Story14 | C14 | 200UC59.5 | Column | 300PLUS-300 | Steel I/Wide Flange | 205 | 210 | 76.2 | 3500 | 0.03 | 209.26
78 | Story14 | C17 | 200UC59.5 | Column | 300PLUS-300 | Steel I/Wide Flange | 205 | 210 | 76.2 | 3500 | 0.03 | 209.26
79 | Story14 | C18 | 200UC59.5 | Column | 300PLUS-300 | Steel I/Wide Flange | 205 | 210 | 76.2 | 3500 | 0.03 | 209.26
80 | Story14 | C19 | 200UC59.5 | Column | 300PLUS-300 | Steel I/Wide Flange | 205 | 210 | 76.2 | 3500 | 0.03 | 209.26
81 | Story14 | C20 | 200UC59.5 | Column | 300PLUS-300 | Steel I/Wide Flange | 205 | 210 | 76.2 | 3500 | 0.03 | 209.26
82 | Story14 | C23 | 200UC59.5 | Column | 300PLUS-300 | Steel I/Wide Flange | 205 | 210 | 76.2 | 3500 | 0.03 | 209.26
83 | Story14 | C24 | 200UC59.5 | Column | 300PLUS-300 | Steel I/Wide Flange | 205 | 210 | 76.2 | 3500 | 0.03 | 209.26
84 | Story14 | C25 | 200UC59.5 | Column | 300PLUS-300 | Steel I/Wide Flange | 205 | 210 | 76.2 | 3500 | 0.03 | 209.26
85 | Story14 | C26 | 200UC59.5 | Column | 300PLUS-300 | Steel I/Wide Flange | 205 | 210 | 76.2 | 3500 | 0.03 | 209.26
86 | Story14 | C27 | 200UC59.5 | Column | 300PLUS-300 | Steel I/Wide Flange | 205 | 210 | 76.2 | 3500 | 0.03 | 209.26
87 | Story14 | C28 | 200UC59.5 | Column | 300PLUS-300 | Steel I/Wide Flange | 205 | 210 | 76.2 | 3500 | 0.03 | 209.26
88 | Story14 | C29 | 200UC59.5 | Column | 300PLUS-300 | Steel I/Wide Flange | 205 | 210 | 76.2 | 3500 | 0.03 | 209.26
89 | Story14 | C30 | 200UC59.5 | Column | 300PLUS-300 | Steel I/Wide Flange | 205 | 210 | 76.2 | 3500 | 0.03 | 209.26
90 | Story14 | C31 | 200UC59.5 | Column | 300PLUS-300 | Steel I/Wide Flange | 205 | 210 | 76.2 | 3500 | 0.03 | 209.26
91 | Story14 | C32 | 200UC59.5 | Column | 300PLUS-300 | Steel I/Wide Flange | 205 | 210 | 76.2 | 3500 | 0.03 | 209.26
92 | Story14 | C33 | 200UC59.5 | Column | 300PLUS-300 | Steel I/Wide Flange | 205 | 210 | 76.2 | 3500 | 0.03 | 209.26
93 | Story14 | C34 | 200UC59.5 | Column | 300PLUS-300 | Steel I/Wide Flange | 205 | 210 | 76.2 | 3500 | 0.03 | 209.26
94 | Story14 | C35 | 200UC59.5 | Column | 300PLUS-300 | Steel I/Wide Flange | 205 | 210 | 76.2 | 3500 | 0.03 | 209.26
95 | Story14 | C36 | 200UC59.5 | Column | 300PLUS-300 | Steel I/Wide Flange | 205 | 210 | 76.2 | 3500 | 0.03 | 209.26
96 | Story13 | C1 | 200UC59.5 | Column | 300PLUS-300 | Steel I/Wide Flange | 205 | 210 | 76.2 | 3500 | 0.03 | 209.26
97 | Story13 | C2 | 200UC59.5 | Column | 300PLUS-300 | Steel I/Wide Flange | 205 | 210 | 76.2 | 3500 | 0.03 | 209.26
98 | Story13 | C3 | 200UC59.5 | Column | 300PLUS-300 | Steel I/Wide Flange | 205 | 210 | 76.2 | 3500 | 0.03 | 209.26
99 | Story13 | C4 | 200UC59.5 | Column | 300PLUS-300 | Steel I/Wide Flange | 205 | 210 | 76.2 | 3500 | 0.03 | 209.26
100 | Story13 | C5 | 200UC59.5 | Column | 300PLUS-300 | Steel I/Wide Flange | 205 | 210 | 76.2 | 3500 | 0.03 | 209.26
101 | Story13 | C6 | 200UC59.5 | Column | 300PLUS-300 | Steel I/Wide Flange | 205 | 210 | 76.2 | 3500 | 0.03 | 209.26
102 | Story13 | C7 | 200UC59.5 | Column | 300PLUS-300 | Steel I/Wide Flange | 205 | 210 | 76.2 | 3500 | 0.03 | 209.26
103 | Story13 | C8 | 200UC59.5 | Column | 300PLUS-300 | Steel I/Wide Flange | 205 | 210 | 76.2 | 3500 | 0.03 | 209.26
104 | Story13 | C9 | 200UC59.5 | Column | 300PLUS-300 | Steel I/Wide Flange | 205 | 210 | 76.2 | 3500 | 0.03 | 209.26
105 | Story13 | C10 | 200UC59.5 | Column | 300PLUS-300 | Steel I/Wide Flange | 205 | 210 | 76.2 | 3500 | 0.03 | 209.26
106 | Story13 | C11 | 200UC59.5 | Column | 300PLUS-300 | Steel I/Wide Flange | 205 | 210 | 76.2 | 3500 | 0.03 | 209.26
107 | Story13 | C12 | 200UC59.5 | Column | 300PLUS-300 | Steel I/Wide Flange | 205 | 210 | 76.2 | 3500 | 0.03 | 209.26
108 | Story13 | C13 | 200UC59.5 | Column | 300PLUS-300 | Steel I/Wide Flange | 205 | 210 | 76.2 | 3500 | 0.03 | 209.26
109 | Story13 | C14 | 200UC59.5 | Column | 300PLUS-300 | Steel I/Wide Flange | 205 | 210 | 76.2 | 3500 | 0.03 | 209.26
110 | Story13 | C17 | 200UC59.5 | Column | 300PLUS-300 | Steel I/Wide Flange | 205 | 210 | 76.2 | 3500 | 0.03 | 209.26
111 | Story13 | C18 | 200UC59.5 | Column | 300PLUS-300 | Steel I/Wide Flange | 205 | 210 | 76.2 | 3500 | 0.03 | 209.26
112 | Story13 | C19 | 200UC59.5 | Column | 300PLUS-300 | Steel I/Wide Flange | 205 | 210 | 76.2 | 3500 | 0.03 | 209.26
113 | Story13 | C20 | 200UC59.5 | Column | 300PLUS-300 | Steel I/Wide Flange | 205 | 210 | 76.2 | 3500 | 0.03 | 209.26
114 | Story13 | C23 | 200UC59.5 | Column | 300PLUS-300 | Steel I/Wide Flange | 205 | 210 | 76.2 | 3500 | 0.03 | 209.26
115 | Story13 | C24 | 200UC59.5 | Column | 300PLUS-300 | Steel I/Wide Flange | 205 | 210 | 76.2 | 3500 | 0.03 | 209.26
116 | Story13 | C25 | 200UC59.5 | Column | 300PLUS-300 | Steel I/Wide Flange | 205 | 210 | 76.2 | 3500 | 0.03 | 209.26
117 | Story13 | C26 | 200UC59.5 | Column | 300PLUS-300 | Steel I/Wide Flange | 205 | 210 | 76.2 | 3500 | 0.03 | 209.26
118 | Story13 | C27 | 200UC59.5 | Column | 300PLUS-300 | Steel I/Wide Flange | 205 | 210 | 76.2 | 3500 | 0.03 | 209.26
119 | Story13 | C28 | 200UC59.5 | Column | 300PLUS-300 | Steel I/Wide Flange | 205 | 210 | 76.2 | 3500 | 0.03 | 209.26
120 | Story13 | C29 | 200UC59.5 | Column | 300PLUS-300 | Steel I/Wide Flange | 205 | 210 | 76.2 | 3500 | 0.03 | 209.26
121 | Story13 | C30 | 200UC59.5 | Column | 300PLUS-300 | Steel I/Wide Flange | 205 | 210 | 76.2 | 3500 | 0.03 | 209.26
122 | Story13 | C31 | 200UC59.5 | Column | 300PLUS-300 | Steel I/Wide Flange | 205 | 210 | 76.2 | 3500 | 0.03 | 209.26
123 | Story13 | C32 | 200UC59.5 | Column | 300PLUS-300 | Steel I/Wide Flange | 205 | 210 | 76.2 | 3500 | 0.03 | 209.26
124 | Story13 | C33 | 200UC59.5 | Column | 300PLUS-300 | Steel I/Wide Flange | 205 | 210 | 76.2 | 3500 | 0.03 | 209.26
125 | Story13 | C34 | 200UC59.5 | Column | 300PLUS-300 | Steel I/Wide Flange | 205 | 210 | 76.2 | 3500 | 0.03 | 209.26
126 | Story13 | C35 | 200UC59.5 | Column | 300PLUS-300 | Steel I/Wide Flange | 205 | 210 | 76.2 | 3500 | 0.03 | 209.26
127 | Story13 | C36 | 200UC59.5 | Column | 300PLUS-300 | Steel I/Wide Flange | 205 | 210 | 76.2 | 3500 | 0.03 | 209.26
128 | Story12 | C1 | 250UC89.5 | Column | 300PLUS-300 | Steel I/Wide Flange | 256 | 260 | 114 | 3500 | 0.04 | 313.07
129 | Story12 | C2 | 250UC89.5 | Column | 300PLUS-300 | Steel I/Wide Flange | 256 | 260 | 114 | 3500 | 0.04 | 313.07
130 | Story12 | C3 | 250UC89.5 | Column | 300PLUS-300 | Steel I/Wide Flange | 256 | 260 | 114 | 3500 | 0.04 | 313.07
131 | Story12 | C4 | 250UC89.5 | Column | 300PLUS-300 | Steel I/Wide Flange | 256 | 260 | 114 | 3500 | 0.04 | 313.07
132 | Story12 | C5 | 250UC89.5 | Column | 300PLUS-300 | Steel I/Wide Flange | 256 | 260 | 114 | 3500 | 0.04 | 313.07
133 | Story12 | C6 | 250UC89.5 | Column | 300PLUS-300 | Steel I/Wide Flange | 256 | 260 | 114 | 3500 | 0.04 | 313.07
134 | Story12 | C7 | 250UC89.5 | Column | 300PLUS-300 | Steel I/Wide Flange | 256 | 260 | 114 | 3500 | 0.04 | 313.07
135 | Story12 | C8 | 250UC89.5 | Column | 300PLUS-300 | Steel I/Wide Flange | 256 | 260 | 114 | 3500 | 0.04 | 313.07
136 | Story12 | C9 | 250UC89.5 | Column | 300PLUS-300 | Steel I/Wide Flange | 256 | 260 | 114 | 3500 | 0.04 | 313.07
137 | Story12 | C10 | 250UC89.5 | Column | 300PLUS-300 | Steel I/Wide Flange | 256 | 260 | 114 | 3500 | 0.04 | 313.07
138 | Story12 | C11 | 250UC89.5 | Column | 300PLUS-300 | Steel I/Wide Flange | 256 | 260 | 114 | 3500 | 0.04 | 313.07
139 | Story12 | C12 | 250UC89.5 | Column | 300PLUS-300 | Steel I/Wide Flange | 256 | 260 | 114 | 3500 | 0.04 | 313.07
140 | Story12 | C13 | 250UC89.5 | Column | 300PLUS-300 | Steel I/Wide Flange | 256 | 260 | 114 | 3500 | 0.04 | 313.07
141 | Story12 | C14 | 250UC89.5 | Column | 300PLUS-300 | Steel I/Wide Flange | 256 | 260 | 114 | 3500 | 0.04 | 313.07
142 | Story12 | C17 | 250UC89.5 | Column | 300PLUS-300 | Steel I/Wide Flange | 256 | 260 | 114 | 3500 | 0.04 | 313.07
143 | Story12 | C18 | 250UC89.5 | Column | 300PLUS-300 | Steel I/Wide Flange | 256 | 260 | 114 | 3500 | 0.04 | 313.07
144 | Story12 | C19 | 250UC89.5 | Column | 300PLUS-300 | Steel I/Wide Flange | 256 | 260 | 114 | 3500 | 0.04 | 313.07
145 | Story12 | C20 | 250UC89.5 | Column | 300PLUS-300 | Steel I/Wide Flange | 256 | 260 | 114 | 3500 | 0.04 | 313.07
146 | Story12 | C23 | 250UC89.5 | Column | 300PLUS-300 | Steel I/Wide Flange | 256 | 260 | 114 | 3500 | 0.04 | 313.07
147 | Story12 | C24 | 250UC89.5 | Column | 300PLUS-300 | Steel I/Wide Flange | 256 | 260 | 114 | 3500 | 0.04 | 313.07
148 | Story12 | C25 | 250UC89.5 | Column | 300PLUS-300 | Steel I/Wide Flange | 256 | 260 | 114 | 3500 | 0.04 | 313.07
149 | Story12 | C26 | 250UC89.5 | Column | 300PLUS-300 | Steel I/Wide Flange | 256 | 260 | 114 | 3500 | 0.04 | 313.07
150 | Story12 | C27 | 250UC89.5 | Column | 300PLUS-300 | Steel I/Wide Flange | 256 | 260 | 114 | 3500 | 0.04 | 313.07
151 | Story12 | C28 | 250UC89.5 | Column | 300PLUS-300 | Steel I/Wide Flange | 256 | 260 | 114 | 3500 | 0.04 | 313.07
152 | Story12 | C29 | 250UC89.5 | Column | 300PLUS-300 | Steel I/Wide Flange | 256 | 260 | 114 | 3500 | 0.04 | 313.07
153 | Story12 | C30 | 250UC89.5 | Column | 300PLUS-300 | Steel I/Wide Flange | 256 | 260 | 114 | 3500 | 0.04 | 313.07
154 | Story12 | C31 | 250UC89.5 | Column | 300PLUS-300 | Steel I/Wide Flange | 256 | 260 | 114 | 3500 | 0.04 | 313.07
155 | Story12 | C32 | 250UC89.5 | Column | 300PLUS-300 | Steel I/Wide Flange | 256 | 260 | 114 | 3500 | 0.04 | 313.07
156 | Story12 | C33 | 250UC89.5 | Column | 300PLUS-300 | Steel I/Wide Flange | 256 | 260 | 114 | 3500 | 0.04 | 313.07
157 | Story12 | C34 | 250UC89.5 | Column | 300PLUS-300 | Steel I/Wide Flange | 256 | 260 | 114 | 3500 | 0.04 | 313.07
158 | Story12 | C35 | 250UC89.5 | Column | 300PLUS-300 | Steel I/Wide Flange | 256 | 260 | 114 | 3500 | 0.04 | 313.07
159 | Story12 | C36 | 250UC89.5 | Column | 300PLUS-300 | Steel I/Wide Flange | 256 | 260 | 114 | 3500 | 0.04 | 313.07
160 | Story11 | C1 | 250UC89.5 | Column | 300PLUS-300 | Steel I/Wide Flange | 256 | 260 | 114 | 3500 | 0.04 | 313.07
161 | Story11 | C2 | 250UC89.5 | Column | 300PLUS-300 | Steel I/Wide Flange | 256 | 260 | 114 | 3500 | 0.04 | 313.07
162 | Story11 | C3 | 250UC89.5 | Column | 300PLUS-300 | Steel I/Wide Flange | 256 | 260 | 114 | 3500 | 0.04 | 313.07
163 | Story11 | C4 | 250UC89.5 | Column | 300PLUS-300 | Steel I/Wide Flange | 256 | 260 | 114 | 3500 | 0.04 | 313.07
164 | Story11 | C5 | 250UC89.5 | Column | 300PLUS-300 | Steel I/Wide Flange | 256 | 260 | 114 | 3500 | 0.04 | 313.07
165 | Story11 | C6 | 250UC89.5 | Column | 300PLUS-300 | Steel I/Wide Flange | 256 | 260 | 114 | 3500 | 0.04 | 313.07
166 | Story11 | C7 | 250UC89.5 | Column | 300PLUS-300 | Steel I/Wide Flange | 256 | 260 | 114 | 3500 | 0.04 | 313.07
167 | Story11 | C8 | 250UC89.5 | Column | 300PLUS-300 | Steel I/Wide Flange | 256 | 260 | 114 | 3500 | 0.04 | 313.07
168 | Story11 | C9 | 250UC89.5 | Column | 300PLUS-300 | Steel I/Wide Flange | 256 | 260 | 114 | 3500 | 0.04 | 313.07
169 | Story11 | C10 | 250UC89.5 | Column | 300PLUS-300 | Steel I/Wide Flange | 256 | 260 | 114 | 3500 | 0.04 | 313.07
170 | Story11 | C11 | 250UC89.5 | Column | 300PLUS-300 | Steel I/Wide Flange | 256 | 260 | 114 | 3500 | 0.04 | 313.07
171 | Story11 | C12 | 250UC89.5 | Column | 300PLUS-300 | Steel I/Wide Flange | 256 | 260 | 114 | 3500 | 0.04 | 313.07
172 | Story11 | C13 | 250UC89.5 | Column | 300PLUS-300 | Steel I/Wide Flange | 256 | 260 | 114 | 3500 | 0.04 | 313.07
173 | Story11 | C14 | 250UC89.5 | Column | 300PLUS-300 | Steel I/Wide Flange | 256 | 260 | 114 | 3500 | 0.04 | 313.07
174 | Story11 | C17 | 250UC89.5 | Column | 300PLUS-300 | Steel I/Wide Flange | 256 | 260 | 114 | 3500 | 0.04 | 313.07
175 | Story11 | C18 | 250UC89.5 | Column | 300PLUS-300 | Steel I/Wide Flange | 256 | 260 | 114 | 3500 | 0.04 | 313.07
176 | Story11 | C19 | 250UC89.5 | Column | 300PLUS-300 | Steel I/Wide Flange | 256 | 260 | 114 | 3500 | 0.04 | 313.07
177 | Story11 | C20 | 250UC89.5 | Column | 300PLUS-300 | Steel I/Wide Flange | 256 | 260 | 114 | 3500 | 0.04 | 313.07
178 | Story11 | C23 | 250UC89.5 | Column | 300PLUS-300 | Steel I/Wide Flange | 256 | 260 | 114 | 3500 | 0.04 | 313.07
179 | Story11 | C24 | 250UC89.5 | Column | 300PLUS-300 | Steel I/Wide Flange | 256 | 260 | 114 | 3500 | 0.04 | 313.07
180 | Story11 | C25 | 250UC89.5 | Column | 300PLUS-300 | Steel I/Wide Flange | 256 | 260 | 114 | 3500 | 0.04 | 313.07
181 | Story11 | C26 | 250UC89.5 | Column | 300PLUS-300 | Steel I/Wide Flange | 256 | 260 | 114 | 3500 | 0.04 | 313.07
182 | Story11 | C27 | 250UC89.5 | Column | 300PLUS-300 | Steel I/Wide Flange | 256 | 260 | 114 | 3500 | 0.04 | 313.07
183 | Story11 | C28 | 250UC89.5 | Column | 300PLUS-300 | Steel I/Wide Flange | 256 | 260 | 114 | 3500 | 0.04 | 313.07
184 | Story11 | C29 | 250UC89.5 | Column | 300PLUS-300 | Steel I/Wide Flange | 256 | 260 | 114 | 3500 | 0.04 | 313.07
185 | Story11 | C30 | 250UC89.5 | Column | 300PLUS-300 | Steel I/Wide Flange | 256 | 260 | 114 | 3500 | 0.04 | 313.07
186 | Story11 | C31 | 250UC89.5 | Column | 300PLUS-300 | Steel I/Wide Flange | 256 | 260 | 114 | 3500 | 0.04 | 313.07
187 | Story11 | C32 | 250UC89.5 | Column | 300PLUS-300 | Steel I/Wide Flange | 256 | 260 | 114 | 3500 | 0.04 | 313.07
188 | Story11 | C33 | 250UC89.5 | Column | 300PLUS-300 | Steel I/Wide Flange | 256 | 260 | 114 | 3500 | 0.04 | 313.07
189 | Story11 | C34 | 250UC89.5 | Column | 300PLUS-300 | Steel I/Wide Flange | 256 | 260 | 114 | 3500 | 0.04 | 313.07
190 | Story11 | C35 | 250UC89.5 | Column | 300PLUS-300 | Steel I/Wide Flange | 256 | 260 | 114 | 3500 | 0.04 | 313.07
191 | Story11 | C36 | 250UC89.5 | Column | 300PLUS-300 | Steel I/Wide Flange | 256 | 260 | 114 | 3500 | 0.04 | 313.07
192 | Story10 | C1 | 250UC89.5 | Column | 300PLUS-300 | Steel I/Wide Flange | 256 | 260 | 114 | 3500 | 0.04 | 313.07
193 | Story10 | C2 | 250UC89.5 | Column | 300PLUS-300 | Steel I/Wide Flange | 256 | 260 | 114 | 3500 | 0.04 | 313.07
194 | Story10 | C3 | 250UC89.5 | Column | 300PLUS-300 | Steel I/Wide Flange | 256 | 260 | 114 | 3500 | 0.04 | 313.07
195 | Story10 | C4 | 250UC89.5 | Column | 300PLUS-300 | Steel I/Wide Flange | 256 | 260 | 114 | 3500 | 0.04 | 313.07
196 | Story10 | C5 | 250UC89.5 | Column | 300PLUS-300 | Steel I/Wide Flange | 256 | 260 | 114 | 3500 | 0.04 | 313.07
197 | Story10 | C6 | 250UC89.5 | Column | 300PLUS-300 | Steel I/Wide Flange | 256 | 260 | 114 | 3500 | 0.04 | 313.07
198 | Story10 | C7 | 250UC89.5 | Column | 300PLUS-300 | Steel I/Wide Flange | 256 | 260 | 114 | 3500 | 0.04 | 313.07
199 | Story10 | C8 | 250UC89.5 | Column | 300PLUS-300 | Steel I/Wide Flange | 256 | 260 | 114 | 3500 | 0.04 | 313.07
200 | Story10 | C9 | 250UC89.5 | Column | 300PLUS-300 | Steel I/Wide Flange | 256 | 260 | 114 | 3500 | 0.04 | 313.07
201 | Story10 | C10 | 250UC89.5 | Column | 300PLUS-300 | Steel I/Wide Flange | 256 | 260 | 114 | 3500 | 0.04 | 313.07
202 | Story10 | C11 | 250UC89.5 | Column | 300PLUS-300 | Steel I/Wide Flange | 256 | 260 | 114 | 3500 | 0.04 | 313.07
203 | Story10 | C12 | 250UC89.5 | Column | 300PLUS-300 | Steel I/Wide Flange | 256 | 260 | 114 | 3500 | 0.04 | 313.07
204 | Story10 | C13 | 250UC89.5 | Column | 300PLUS-300 | Steel I/Wide Flange | 256 | 260 | 114 | 3500 | 0.04 | 313.07
205 | Story10 | C14 | 250UC89.5 | Column | 300PLUS-300 | Steel I/Wide Flange | 256 | 260 | 114 | 3500 | 0.04 | 313.07
206 | Story10 | C17 | 250UC89.5 | Column | 300PLUS-300 | Steel I/Wide Flange | 256 | 260 | 114 | 3500 | 0.04 | 313.07
207 | Story10 | C18 | 250UC89.5 | Column | 300PLUS-300 | Steel I/Wide Flange | 256 | 260 | 114 | 3500 | 0.04 | 313.07
208 | Story10 | C19 | 250UC89.5 | Column | 300PLUS-300 | Steel I/Wide Flange | 256 | 260 | 114 | 3500 | 0.04 | 313.07
209 | Story10 | C20 | 250UC89.5 | Column | 300PLUS-300 | Steel I/Wide Flange | 256 | 260 | 114 | 3500 | 0.04 | 313.07
210 | Story10 | C23 | 250UC89.5 | Column | 300PLUS-300 | Steel I/Wide Flange | 256 | 260 | 114 | 3500 | 0.04 | 313.07
211 | Story10 | C24 | 250UC89.5 | Column | 300PLUS-300 | Steel I/Wide Flange | 256 | 260 | 114 | 3500 | 0.04 | 313.07
212 | Story10 | C25 | 250UC89.5 | Column | 300PLUS-300 | Steel I/Wide Flange | 256 | 260 | 114 | 3500 | 0.04 | 313.07
213 | Story10 | C26 | 250UC89.5 | Column | 300PLUS-300 | Steel I/Wide Flange | 256 | 260 | 114 | 3500 | 0.04 | 313.07
214 | Story10 | C27 | 250UC89.5 | Column | 300PLUS-300 | Steel I/Wide Flange | 256 | 260 | 114 | 3500 | 0.04 | 313.07
215 | Story10 | C28 | 250UC89.5 | Column | 300PLUS-300 | Steel I/Wide Flange | 256 | 260 | 114 | 3500 | 0.04 | 313.07
216 | Story10 | C29 | 250UC89.5 | Column | 300PLUS-300 | Steel I/Wide Flange | 256 | 260 | 114 | 3500 | 0.04 | 313.07
217 | Story10 | C30 | 250UC89.5 | Column | 300PLUS-300 | Steel I/Wide Flange | 256 | 260 | 114 | 3500 | 0.04 | 313.07
218 | Story10 | C31 | 250UC89.5 | Column | 300PLUS-300 | Steel I/Wide Flange | 256 | 260 | 114 | 3500 | 0.04 | 313.07
219 | Story10 | C32 | 250UC89.5 | Column | 300PLUS-300 | Steel I/Wide Flange | 256 | 260 | 114 | 3500 | 0.04 | 313.07
220 | Story10 | C33 | 250UC89.5 | Column | 300PLUS-300 | Steel I/Wide Flange | 256 | 260 | 114 | 3500 | 0.04 | 313.07
221 | Story10 | C34 | 250UC89.5 | Column | 300PLUS-300 | Steel I/Wide Flange | 256 | 260 | 114 | 3500 | 0.04 | 313.07
222 | Story10 | C35 | 250UC89.5 | Column | 300PLUS-300 | Steel I/Wide Flange | 256 | 260 | 114 | 3500 | 0.04 | 313.07
223 | Story10 | C36 | 250UC89.5 | Column | 300PLUS-300 | Steel I/Wide Flange | 256 | 260 | 114 | 3500 | 0.04 | 313.07
224 | Story9 | C1 | 250UC89.5 | Column | 300PLUS-300 | Steel I/Wide Flange | 256 | 260 | 114 | 3500 | 0.04 | 313.07
225 | Story9 | C2 | 250UC89.5 | Column | 300PLUS-300 | Steel I/Wide Flange | 256 | 260 | 114 | 3500 | 0.04 | 313.07
226 | Story9 | C3 | 250UC89.5 | Column | 300PLUS-300 | Steel I/Wide Flange | 256 | 260 | 114 | 3500 | 0.04 | 313.07
227 | Story9 | C4 | 250UC89.5 | Column | 300PLUS-300 | Steel I/Wide Flange | 256 | 260 | 114 | 3500 | 0.04 | 313.07
228 | Story9 | C5 | 250UC89.5 | Column | 300PLUS-300 | Steel I/Wide Flange | 256 | 260 | 114 | 3500 | 0.04 | 313.07
229 | Story9 | C6 | 250UC89.5 | Column | 300PLUS-300 | Steel I/Wide Flange | 256 | 260 | 114 | 3500 | 0.04 | 313.07
230 | Story9 | C7 | 250UC89.5 | Column | 300PLUS-300 | Steel I/Wide Flange | 256 | 260 | 114 | 3500 | 0.04 | 313.07
231 | Story9 | C8 | 250UC89.5 | Column | 300PLUS-300 | Steel I/Wide Flange | 256 | 260 | 114 | 3500 | 0.04 | 313.07
232 | Story9 | C9 | 250UC89.5 | Column | 300PLUS-300 | Steel I/Wide Flange | 256 | 260 | 114 | 3500 | 0.04 | 313.07
233 | Story9 | C10 | 250UC89.5 | Column | 300PLUS-300 | Steel I/Wide Flange | 256 | 260 | 114 | 3500 | 0.04 | 313.07
234 | Story9 | C11 | 250UC89.5 | Column | 300PLUS-300 | Steel I/Wide Flange | 256 | 260 | 114 | 3500 | 0.04 | 313.07
235 | Story9 | C12 | 250UC89.5 | Column | 300PLUS-300 | Steel I/Wide Flange | 256 | 260 | 114 | 3500 | 0.04 | 313.07
236 | Story9 | C13 | 250UC89.5 | Column | 300PLUS-300 | Steel I/Wide Flange | 256 | 260 | 114 | 3500 | 0.04 | 313.07
237 | Story9 | C14 | 250UC89.5 | Column | 300PLUS-300 | Steel I/Wide Flange | 256 | 260 | 114 | 3500 | 0.04 | 313.07
238 | Story9 | C17 | 250UC89.5 | Column | 300PLUS-300 | Steel I/Wide Flange | 256 | 260 | 114 | 3500 | 0.04 | 313.07
239 | Story9 | C18 | 250UC89.5 | Column | 300PLUS-300 | Steel I/Wide Flange | 256 | 260 | 114 | 3500 | 0.04 | 313.07
240 | Story9 | C19 | 250UC89.5 | Column | 300PLUS-300 | Steel I/Wide Flange | 256 | 260 | 114 | 3500 | 0.04 | 313.07
241 | Story9 | C20 | 250UC89.5 | Column | 300PLUS-300 | Steel I/Wide Flange | 256 | 260 | 114 | 3500 | 0.04 | 313.07
242 | Story9 | C23 | 250UC89.5 | Column | 300PLUS-300 | Steel I/Wide Flange | 256 | 260 | 114 | 3500 | 0.04 | 313.07
243 | Story9 | C24 | 250UC89.5 | Column | 300PLUS-300 | Steel I/Wide Flange | 256 | 260 | 114 | 3500 | 0.04 | 313.07
244 | Story9 | C25 | 250UC89.5 | Column | 300PLUS-300 | Steel I/Wide Flange | 256 | 260 | 114 | 3500 | 0.04 | 313.07
245 | Story9 | C26 | 250UC89.5 | Column | 300PLUS-300 | Steel I/Wide Flange | 256 | 260 | 114 | 3500 | 0.04 | 313.07
246 | Story9 | C27 | 250UC89.5 | Column | 300PLUS-300 | Steel I/Wide Flange | 256 | 260 | 114 | 3500 | 0.04 | 313.07
247 | Story9 | C28 | 250UC89.5 | Column | 300PLUS-300 | Steel I/Wide Flange | 256 | 260 | 114 | 3500 | 0.04 | 313.07
248 | Story9 | C29 | 250UC89.5 | Column | 300PLUS-300 | Steel I/Wide Flange | 256 | 260 | 114 | 3500 | 0.04 | 313.07
249 | Story9 | C30 | 250UC89.5 | Column | 300PLUS-300 | Steel I/Wide Flange | 256 | 260 | 114 | 3500 | 0.04 | 313.07
250 | Story9 | C31 | 250UC89.5 | Column | 300PLUS-300 | Steel I/Wide Flange | 256 | 260 | 114 | 3500 | 0.04 | 313.07
251 | Story9 | C32 | 250UC89.5 | Column | 300PLUS-300 | Steel I/Wide Flange | 256 | 260 | 114 | 3500 | 0.04 | 313.07
252 | Story9 | C33 | 250UC89.5 | Column | 300PLUS-300 | Steel I/Wide Flange | 256 | 260 | 114 | 3500 | 0.04 | 313.07
253 | Story9 | C34 | 250UC89.5 | Column | 300PLUS-300 | Steel I/Wide Flange | 256 | 260 | 114 | 3500 | 0.04 | 313.07
254 | Story9 | C35 | 250UC89.5 | Column | 300PLUS-300 | Steel I/Wide Flange | 256 | 260 | 114 | 3500 | 0.04 | 313.07
255 | Story9 | C36 | 250UC89.5 | Column | 300PLUS-300 | Steel I/Wide Flange | 256 | 260 | 114 | 3500 | 0.04 | 313.07
256 | Story8 | C1 | 310UC158 | Column | 300PLUS-300 | Steel I/Wide Flange | 311 | 327 | 201 | 3500 | 0.07 | 551.99
257 | Story8 | C2 | 310UC158 | Column | 300PLUS-300 | Steel I/Wide Flange | 311 | 327 | 201 | 3500 | 0.07 | 551.99
258 | Story8 | C3 | 310UC158 | Column | 300PLUS-300 | Steel I/Wide Flange | 311 | 327 | 201 | 3500 | 0.07 | 551.99
259 | Story8 | C4 | 310UC158 | Column | 300PLUS-300 | Steel I/Wide Flange | 311 | 327 | 201 | 3500 | 0.07 | 551.99
260 | Story8 | C5 | 310UC158 | Column | 300PLUS-300 | Steel I/Wide Flange | 311 | 327 | 201 | 3500 | 0.07 | 551.99
261 | Story8 | C6 | 310UC158 | Column | 300PLUS-300 | Steel I/Wide Flange | 311 | 327 | 201 | 3500 | 0.07 | 551.99
262 | Story8 | C7 | 310UC158 | Column | 300PLUS-300 | Steel I/Wide Flange | 311 | 327 | 201 | 3500 | 0.07 | 551.99
263 | Story8 | C8 | 310UC158 | Column | 300PLUS-300 | Steel I/Wide Flange | 311 | 327 | 201 | 3500 | 0.07 | 551.99
264 | Story8 | C9 | 310UC158 | Column | 300PLUS-300 | Steel I/Wide Flange | 311 | 327 | 201 | 3500 | 0.07 | 551.99
265 | Story8 | C10 | 310UC158 | Column | 300PLUS-300 | Steel I/Wide Flange | 311 | 327 | 201 | 3500 | 0.07 | 551.99
266 | Story8 | C11 | 310UC158 | Column | 300PLUS-300 | Steel I/Wide Flange | 311 | 327 | 201 | 3500 | 0.07 | 551.99
267 | Story8 | C12 | 310UC158 | Column | 300PLUS-300 | Steel I/Wide Flange | 311 | 327 | 201 | 3500 | 0.07 | 551.99
268 | Story8 | C13 | 310UC158 | Column | 300PLUS-300 | Steel I/Wide Flange | 311 | 327 | 201 | 3500 | 0.07 | 551.99
269 | Story8 | C14 | 310UC158 | Column | 300PLUS-300 | Steel I/Wide Flange | 311 | 327 | 201 | 3500 | 0.07 | 551.99
270 | Story8 | C17 | 310UC158 | Column | 300PLUS-300 | Steel I/Wide Flange | 311 | 327 | 201 | 3500 | 0.07 | 551.99
271 | Story8 | C18 | 310UC158 | Column | 300PLUS-300 | Steel I/Wide Flange | 311 | 327 | 201 | 3500 | 0.07 | 551.99
272 | Story8 | C19 | 310UC158 | Column | 300PLUS-300 | Steel I/Wide Flange | 311 | 327 | 201 | 3500 | 0.07 | 551.99
273 | Story8 | C20 | 310UC158 | Column | 300PLUS-300 | Steel I/Wide Flange | 311 | 327 | 201 | 3500 | 0.07 | 551.99
274 | Story8 | C23 | 310UC158 | Column | 300PLUS-300 | Steel I/Wide Flange | 311 | 327 | 201 | 3500 | 0.07 | 551.99
275 | Story8 | C24 | 310UC158 | Column | 300PLUS-300 | Steel I/Wide Flange | 311 | 327 | 201 | 3500 | 0.07 | 551.99
276 | Story8 | C25 | 310UC158 | Column | 300PLUS-300 | Steel I/Wide Flange | 311 | 327 | 201 | 3500 | 0.07 | 551.99
277 | Story8 | C26 | 310UC158 | Column | 300PLUS-300 | Steel I/Wide Flange | 311 | 327 | 201 | 3500 | 0.07 | 551.99
278 | Story8 | C27 | 310UC158 | Column | 300PLUS-300 | Steel I/Wide Flange | 311 | 327 | 201 | 3500 | 0.07 | 551.99
279 | Story8 | C28 | 310UC158 | Column | 300PLUS-300 | Steel I/Wide Flange | 311 | 327 | 201 | 3500 | 0.07 | 551.99
280 | Story8 | C29 | 310UC158 | Column | 300PLUS-300 | Steel I/Wide Flange | 311 | 327 | 201 | 3500 | 0.07 | 551.99
281 | Story8 | C30 | 310UC158 | Column | 300PLUS-300 | Steel I/Wide Flange | 311 | 327 | 201 | 3500 | 0.07 | 551.99
282 | Story8 | C31 | 310UC158 | Column | 300PLUS-300 | Steel I/Wide Flange | 311 | 327 | 201 | 3500 | 0.07 | 551.99
283 | Story8 | C32 | 310UC158 | Column | 300PLUS-300 | Steel I/Wide Flange | 311 | 327 | 201 | 3500 | 0.07 | 551.99
284 | Story8 | C33 | 310UC158 | Column | 300PLUS-300 | Steel I/Wide Flange | 311 | 327 | 201 | 3500 | 0.07 | 551.99
285 | Story8 | C34 | 310UC158 | Column | 300PLUS-300 | Steel I/Wide Flange | 311 | 327 | 201 | 3500 | 0.07 | 551.99
286 | Story8 | C35 | 310UC158 | Column | 300PLUS-300 | Steel I/Wide Flange | 311 | 327 | 201 | 3500 | 0.07 | 551.99
287 | Story8 | C36 | 310UC158 | Column | 300PLUS-300 | Steel I/Wide Flange | 311 | 327 | 201 | 3500 | 0.07 | 551.99
288 | Story7 | C1 | 310UC158 | Column | 300PLUS-300 | Steel I/Wide Flange | 311 | 327 | 201 | 3500 | 0.07 | 551.99
289 | Story7 | C2 | 310UC158 | Column | 300PLUS-300 | Steel I/Wide Flange | 311 | 327 | 201 | 3500 | 0.07 | 551.99
290 | Story7 | C3 | 310UC158 | Column | 300PLUS-300 | Steel I/Wide Flange | 311 | 327 | 201 | 3500 | 0.07 | 551.99
291 | Story7 | C4 | 310UC158 | Column | 300PLUS-300 | Steel I/Wide Flange | 311 | 327 | 201 | 3500 | 0.07 | 551.99
292 | Story7 | C5 | 310UC158 | Column | 300PLUS-300 | Steel I/Wide Flange | 311 | 327 | 201 | 3500 | 0.07 | 551.99
293 | Story7 | C6 | 310UC158 | Column | 300PLUS-300 | Steel I/Wide Flange | 311 | 327 | 201 | 3500 | 0.07 | 551.99
294 | Story7 | C7 | 310UC158 | Column | 300PLUS-300 | Steel I/Wide Flange | 311 | 327 | 201 | 3500 | 0.07 | 551.99
295 | Story7 | C8 | 310UC158 | Column | 300PLUS-300 | Steel I/Wide Flange | 311 | 327 | 201 | 3500 | 0.07 | 551.99
296 | Story7 | C9 | 310UC158 | Column | 300PLUS-300 | Steel I/Wide Flange | 311 | 327 | 201 | 3500 | 0.07 | 551.99
297 | Story7 | C10 | 310UC158 | Column | 300PLUS-300 | Steel I/Wide Flange | 311 | 327 | 201 | 3500 | 0.07 | 551.99
298 | Story7 | C11 | 310UC158 | Column | 300PLUS-300 | Steel I/Wide Flange | 311 | 327 | 201 | 3500 | 0.07 | 551.99
299 | Story7 | C12 | 310UC158 | Column | 300PLUS-300 | Steel I/Wide Flange | 311 | 327 | 201 | 3500 | 0.07 | 551.99
300 | Story7 | C13 | 310UC158 | Column | 300PLUS-300 | Steel I/Wide Flange | 311 | 327 | 201 | 3500 | 0.07 | 551.99
301 | Story7 | C14 | 310UC158 | Column | 300PLUS-300 | Steel I/Wide Flange | 311 | 327 | 201 | 3500 | 0.07 | 551.99
302 | Story7 | C17 | 310UC158 | Column | 300PLUS-300 | Steel I/Wide Flange | 311 | 327 | 201 | 3500 | 0.07 | 551.99
303 | Story7 | C18 | 310UC158 | Column | 300PLUS-300 | Steel I/Wide Flange | 311 | 327 | 201 | 3500 | 0.07 | 551.99
304 | Story7 | C19 | 310UC158 | Column | 300PLUS-300 | Steel I/Wide Flange | 311 | 327 | 201 | 3500 | 0.07 | 551.99
305 | Story7 | C20 | 310UC158 | Column | 300PLUS-300 | Steel I/Wide Flange | 311 | 327 | 201 | 3500 | 0.07 | 551.99
306 | Story7 | C23 | 310UC158 | Column | 300PLUS-300 | Steel I/Wide Flange | 311 | 327 | 201 | 3500 | 0.07 | 551.99
307 | Story7 | C24 | 310UC158 | Column | 300PLUS-300 | Steel I/Wide Flange | 311 | 327 | 201 | 3500 | 0.07 | 551.99
308 | Story7 | C25 | 310UC158 | Column | 300PLUS-300 | Steel I/Wide Flange | 311 | 327 | 201 | 3500 | 0.07 | 551.99
309 | Story7 | C26 | 310UC158 | Column | 300PLUS-300 | Steel I/Wide Flange | 311 | 327 | 201 | 3500 | 0.07 | 551.99
310 | Story7 | C27 | 310UC158 | Column | 300PLUS-300 | Steel I/Wide Flange | 311 | 327 | 201 | 3500 | 0.07 | 551.99
311 | Story7 | C28 | 310UC158 | Column | 300PLUS-300 | Steel I/Wide Flange | 311 | 327 | 201 | 3500 | 0.07 | 551.99
312 | Story7 | C29 | 310UC158 | Column | 300PLUS-300 | Steel I/Wide Flange | 311 | 327 | 201 | 3500 | 0.07 | 551.99
313 | Story7 | C30 | 310UC158 | Column | 300PLUS-300 | Steel I/Wide Flange | 311 | 327 | 201 | 3500 | 0.07 | 551.99
314 | Story7 | C31 | 310UC158 | Column | 300PLUS-300 | Steel I/Wide Flange | 311 | 327 | 201 | 3500 | 0.07 | 551.99
315 | Story7 | C32 | 310UC158 | Column | 300PLUS-300 | Steel I/Wide Flange | 311 | 327 | 201 | 3500 | 0.07 | 551.99
316 | Story7 | C33 | 310UC158 | Column | 300PLUS-300 | Steel I/Wide Flange | 311 | 327 | 201 | 3500 | 0.07 | 551.99
317 | Story7 | C34 | 310UC158 | Column | 300PLUS-300 | Steel I/Wide Flange | 311 | 327 | 201 | 3500 | 0.07 | 551.99
318 | Story7 | C35 | 310UC158 | Column | 300PLUS-300 | Steel I/Wide Flange | 311 | 327 | 201 | 3500 | 0.07 | 551.99
319 | Story7 | C36 | 310UC158 | Column | 300PLUS-300 | Steel I/Wide Flange | 311 | 327 | 201 | 3500 | 0.07 | 551.99
320 | Story6 | C1 | 310UC158 | Column | 300PLUS-300 | Steel I/Wide Flange | 311 | 327 | 201 | 3500 | 0.07 | 551.99
321 | Story6 | C2 | 310UC158 | Column | 300PLUS-300 | Steel I/Wide Flange | 311 | 327 | 201 | 3500 | 0.07 | 551.99
322 | Story6 | C3 | 310UC158 | Column | 300PLUS-300 | Steel I/Wide Flange | 311 | 327 | 201 | 3500 | 0.07 | 551.99
323 | Story6 | C4 | 310UC158 | Column | 300PLUS-300 | Steel I/Wide Flange | 311 | 327 | 201 | 3500 | 0.07 | 551.99
324 | Story6 | C5 | 310UC158 | Column | 300PLUS-300 | Steel I/Wide Flange | 311 | 327 | 201 | 3500 | 0.07 | 551.99
325 | Story6 | C6 | 310UC158 | Column | 300PLUS-300 | Steel I/Wide Flange | 311 | 327 | 201 | 3500 | 0.07 | 551.99
326 | Story6 | C7 | 310UC158 | Column | 300PLUS-300 | Steel I/Wide Flange | 311 | 327 | 201 | 3500 | 0.07 | 551.99
327 | Story6 | C8 | 310UC158 | Column | 300PLUS-300 | Steel I/Wide Flange | 311 | 327 | 201 | 3500 | 0.07 | 551.99
328 | Story6 | C9 | 310UC158 | Column | 300PLUS-300 | Steel I/Wide Flange | 311 | 327 | 201 | 3500 | 0.07 | 551.99
329 | Story6 | C10 | 310UC158 | Column | 300PLUS-300 | Steel I/Wide Flange | 311 | 327 | 201 | 3500 | 0.07 | 551.99
330 | Story6 | C11 | 310UC158 | Column | 300PLUS-300 | Steel I/Wide Flange | 311 | 327 | 201 | 3500 | 0.07 | 551.99
331 | Story6 | C12 | 310UC158 | Column | 300PLUS-300 | Steel I/Wide Flange | 311 | 327 | 201 | 3500 | 0.07 | 551.99
332 | Story6 | C13 | 310UC158 | Column | 300PLUS-300 | Steel I/Wide Flange | 311 | 327 | 201 | 3500 | 0.07 | 551.99
333 | Story6 | C14 | 310UC158 | Column | 300PLUS-300 | Steel I/Wide Flange | 311 | 327 | 201 | 3500 | 0.07 | 551.99
334 | Story6 | C17 | 310UC158 | Column | 300PLUS-300 | Steel I/Wide Flange | 311 | 327 | 201 | 3500 | 0.07 | 551.99
335 | Story6 | C18 | 310UC158 | Column | 300PLUS-300 | Steel I/Wide Flange | 311 | 327 | 201 | 3500 | 0.07 | 551.99
336 | Story6 | C19 | 310UC158 | Column | 300PLUS-300 | Steel I/Wide Flange | 311 | 327 | 201 | 3500 | 0.07 | 551.99
337 | Story6 | C20 | 310UC158 | Column | 300PLUS-300 | Steel I/Wide Flange | 311 | 327 | 201 | 3500 | 0.07 | 551.99
338 | Story6 | C23 | 310UC158 | Column | 300PLUS-300 | Steel I/Wide Flange | 311 | 327 | 201 | 3500 | 0.07 | 551.99
339 | Story6 | C24 | 310UC158 | Column | 300PLUS-300 | Steel I/Wide Flange | 311 | 327 | 201 | 3500 | 0.07 | 551.99
340 | Story6 | C25 | 310UC158 | Column | 300PLUS-300 | Steel I/Wide Flange | 311 | 327 | 201 | 3500 | 0.07 | 551.99
341 | Story6 | C26 | 310UC158 | Column | 300PLUS-300 | Steel I/Wide Flange | 311 | 327 | 201 | 3500 | 0.07 | 551.99
342 | Story6 | C27 | 310UC158 | Column | 300PLUS-300 | Steel I/Wide Flange | 311 | 327 | 201 | 3500 | 0.07 | 551.99
343 | Story6 | C28 | 310UC158 | Column | 300PLUS-300 | Steel I/Wide Flange | 311 | 327 | 201 | 3500 | 0.07 | 551.99
344 | Story6 | C29 | 310UC158 | Column | 300PLUS-300 | Steel I/Wide Flange | 311 | 327 | 201 | 3500 | 0.07 | 551.99
345 | Story6 | C30 | 310UC158 | Column | 300PLUS-300 | Steel I/Wide Flange | 311 | 327 | 201 | 3500 | 0.07 | 551.99
346 | Story6 | C31 | 310UC158 | Column | 300PLUS-300 | Steel I/Wide Flange | 311 | 327 | 201 | 3500 | 0.07 | 551.99
347 | Story6 | C32 | 310UC158 | Column | 300PLUS-300 | Steel I/Wide Flange | 311 | 327 | 201 | 3500 | 0.07 | 551.99
348 | Story6 | C33 | 310UC158 | Column | 300PLUS-300 | Steel I/Wide Flange | 311 | 327 | 201 | 3500 | 0.07 | 551.99
349 | Story6 | C34 | 310UC158 | Column | 300PLUS-300 | Steel I/Wide Flange | 311 | 327 | 201 | 3500 | 0.07 | 551.99
350 | Story6 | C35 | 310UC158 | Column | 300PLUS-300 | Steel I/Wide Flange | 311 | 327 | 201 | 3500 | 0.07 | 551.99
351 | Story6 | C36 | 310UC158 | Column | 300PLUS-300 | Steel I/Wide Flange | 311 | 327 | 201 | 3500 | 0.07 | 551.99
352 | Story5 | C1 | 310UC158 | Column | 300PLUS-300 | Steel I/Wide Flange | 311 | 327 | 201 | 3500 | 0.07 | 551.99
353 | Story5 | C2 | 310UC158 | Column | 300PLUS-300 | Steel I/Wide Flange | 311 | 327 | 201 | 3500 | 0.07 | 551.99
354 | Story5 | C3 | 310UC158 | Column | 300PLUS-300 | Steel I/Wide Flange | 311 | 327 | 201 | 3500 | 0.07 | 551.99
355 | Story5 | C4 | 310UC158 | Column | 300PLUS-300 | Steel I/Wide Flange | 311 | 327 | 201 | 3500 | 0.07 | 551.99
356 | Story5 | C5 | 310UC158 | Column | 300PLUS-300 | Steel I/Wide Flange | 311 | 327 | 201 | 3500 | 0.07 | 551.99
357 | Story5 | C6 | 310UC158 | Column | 300PLUS-300 | Steel I/Wide Flange | 311 | 327 | 201 | 3500 | 0.07 | 551.99
358 | Story5 | C7 | 310UC158 | Column | 300PLUS-300 | Steel I/Wide Flange | 311 | 327 | 201 | 3500 | 0.07 | 551.99
359 | Story5 | C8 | 310UC158 | Column | 300PLUS-300 | Steel I/Wide Flange | 311 | 327 | 201 | 3500 | 0.07 | 551.99
360 | Story5 | C9 | 310UC158 | Column | 300PLUS-300 | Steel I/Wide Flange | 311 | 327 | 201 | 3500 | 0.07 | 551.99
361 | Story5 | C10 | 310UC158 | Column | 300PLUS-300 | Steel I/Wide Flange | 311 | 327 | 201 | 3500 | 0.07 | 551.99
362 | Story5 | C11 | 310UC158 | Column | 300PLUS-300 | Steel I/Wide Flange | 311 | 327 | 201 | 3500 | 0.07 | 551.99
363 | Story5 | C12 | 310UC158 | Column | 300PLUS-300 | Steel I/Wide Flange | 311 | 327 | 201 | 3500 | 0.07 | 551.99
364 | Story5 | C13 | 310UC158 | Column | 300PLUS-300 | Steel I/Wide Flange | 311 | 327 | 201 | 3500 | 0.07 | 551.99
365 | Story5 | C14 | 310UC158 | Column | 300PLUS-300 | Steel I/Wide Flange | 311 | 327 | 201 | 3500 | 0.07 | 551.99
366 | Story5 | C17 | 310UC158 | Column | 300PLUS-300 | Steel I/Wide Flange | 311 | 327 | 201 | 3500 | 0.07 | 551.99
367 | Story5 | C18 | 310UC158 | Column | 300PLUS-300 | Steel I/Wide Flange | 311 | 327 | 201 | 3500 | 0.07 | 551.99
368 | Story5 | C19 | 310UC158 | Column | 300PLUS-300 | Steel I/Wide Flange | 311 | 327 | 201 | 3500 | 0.07 | 551.99
369 | Story5 | C20 | 310UC158 | Column | 300PLUS-300 | Steel I/Wide Flange | 311 | 327 | 201 | 3500 | 0.07 | 551.99
370 | Story5 | C23 | 310UC158 | Column | 300PLUS-300 | Steel I/Wide Flange | 311 | 327 | 201 | 3500 | 0.07 | 551.99
371 | Story5 | C24 | 310UC158 | Column | 300PLUS-300 | Steel I/Wide Flange | 311 | 327 | 201 | 3500 | 0.07 | 551.99
372 | Story5 | C25 | 310UC158 | Column | 300PLUS-300 | Steel I/Wide Flange | 311 | 327 | 201 | 3500 | 0.07 | 551.99
373 | Story5 | C26 | 310UC158 | Column | 300PLUS-300 | Steel I/Wide Flange | 311 | 327 | 201 | 3500 | 0.07 | 551.99
374 | Story5 | C27 | 310UC158 | Column | 300PLUS-300 | Steel I/Wide Flange | 311 | 327 | 201 | 3500 | 0.07 | 551.99
375 | Story5 | C28 | 310UC158 | Column | 300PLUS-300 | Steel I/Wide Flange | 311 | 327 | 201 | 3500 | 0.07 | 551.99
376 | Story5 | C29 | 310UC158 | Column | 300PLUS-300 | Steel I/Wide Flange | 311 | 327 | 201 | 3500 | 0.07 | 551.99
377 | Story5 | C30 | 310UC158 | Column | 300PLUS-300 | Steel I/Wide Flange | 311 | 327 | 201 | 3500 | 0.07 | 551.99
378 | Story5 | C31 | 310UC158 | Column | 300PLUS-300 | Steel I/Wide Flange | 311 | 327 | 201 | 3500 | 0.07 | 551.99
379 | Story5 | C32 | 310UC158 | Column | 300PLUS-300 | Steel I/Wide Flange | 311 | 327 | 201 | 3500 | 0.07 | 551.99
380 | Story5 | C33 | 310UC158 | Column | 300PLUS-300 | Steel I/Wide Flange | 311 | 327 | 201 | 3500 | 0.07 | 551.99
381 | Story5 | C34 | 310UC158 | Column | 300PLUS-300 | Steel I/Wide Flange | 311 | 327 | 201 | 3500 | 0.07 | 551.99
382 | Story5 | C35 | 310UC158 | Column | 300PLUS-300 | Steel I/Wide Flange | 311 | 327 | 201 | 3500 | 0.07 | 551.99
383 | Story5 | C36 | 310UC158 | Column | 300PLUS-300 | Steel I/Wide Flange | 311 | 327 | 201 | 3500 | 0.07 | 551.99
384 | Story4 | C1 | 350WC280 | Column | 300PLUS-300 | Steel I/Wide Flange | 350 | 355 | 357 | 3500 | 0.12 | 980.4
385 | Story4 | C2 | 350WC280 | Column | 300PLUS-300 | Steel I/Wide Flange | 350 | 355 | 357 | 3500 | 0.12 | 980.4
386 | Story4 | C3 | 350WC280 | Column | 300PLUS-300 | Steel I/Wide Flange | 350 | 355 | 357 | 3500 | 0.12 | 980.4
387 | Story4 | C4 | 350WC280 | Column | 300PLUS-300 | Steel I/Wide Flange | 350 | 355 | 357 | 3500 | 0.12 | 980.4
388 | Story4 | C5 | 350WC280 | Column | 300PLUS-300 | Steel I/Wide Flange | 350 | 355 | 357 | 3500 | 0.12 | 980.4
389 | Story4 | C6 | 350WC280 | Column | 300PLUS-300 | Steel I/Wide Flange | 350 | 355 | 357 | 3500 | 0.12 | 980.4
390 | Story4 | C7 | 350WC280 | Column | 300PLUS-300 | Steel I/Wide Flange | 350 | 355 | 357 | 3500 | 0.12 | 980.4
391 | Story4 | C8 | 350WC280 | Column | 300PLUS-300 | Steel I/Wide Flange | 350 | 355 | 357 | 3500 | 0.12 | 980.4
392 | Story4 | C9 | 350WC280 | Column | 300PLUS-300 | Steel I/Wide Flange | 350 | 355 | 357 | 3500 | 0.12 | 980.4
393 | Story4 | C10 | 350WC280 | Column | 300PLUS-300 | Steel I/Wide Flange | 350 | 355 | 357 | 3500 | 0.12 | 980.4
394 | Story4 | C11 | 350WC280 | Column | 300PLUS-300 | Steel I/Wide Flange | 350 | 355 | 357 | 3500 | 0.12 | 980.4
395 | Story4 | C12 | 350WC280 | Column | 300PLUS-300 | Steel I/Wide Flange | 350 | 355 | 357 | 3500 | 0.12 | 980.4
396 | Story4 | C13 | 350WC280 | Column | 300PLUS-300 | Steel I/Wide Flange | 350 | 355 | 357 | 3500 | 0.12 | 980.4
397 | Story4 | C14 | 350WC280 | Column | 300PLUS-300 | Steel I/Wide Flange | 350 | 355 | 357 | 3500 | 0.12 | 980.4
398 | Story4 | C17 | 350WC280 | Column | 300PLUS-300 | Steel I/Wide Flange | 350 | 355 | 357 | 3500 | 0.12 | 980.4
399 | Story4 | C18 | 350WC280 | Column | 300PLUS-300 | Steel I/Wide Flange | 350 | 355 | 357 | 3500 | 0.12 | 980.4
400 | Story4 | C19 | 350WC280 | Column | 300PLUS-300 | Steel I/Wide Flange | 350 | 355 | 357 | 3500 | 0.12 | 980.4
401 | Story4 | C20 | 350WC280 | Column | 300PLUS-300 | Steel I/Wide Flange | 350 | 355 | 357 | 3500 | 0.12 | 980.4
402 | Story4 | C23 | 350WC280 | Column | 300PLUS-300 | Steel I/Wide Flange | 350 | 355 | 357 | 3500 | 0.12 | 980.4
403 | Story4 | C24 | 350WC280 | Column | 300PLUS-300 | Steel I/Wide Flange | 350 | 355 | 357 | 3500 | 0.12 | 980.4
404 | Story4 | C25 | 350WC280 | Column | 300PLUS-300 | Steel I/Wide Flange | 350 | 355 | 357 | 3500 | 0.12 | 980.4
405 | Story4 | C26 | 350WC280 | Column | 300PLUS-300 | Steel I/Wide Flange | 350 | 355 | 357 | 3500 | 0.12 | 980.4
406 | Story4 | C27 | 350WC280 | Column | 300PLUS-300 | Steel I/Wide Flange | 350 | 355 | 357 | 3500 | 0.12 | 980.4
407 | Story4 | C28 | 350WC280 | Column | 300PLUS-300 | Steel I/Wide Flange | 350 | 355 | 357 | 3500 | 0.12 | 980.4
408 | Story4 | C29 | 350WC280 | Column | 300PLUS-300 | Steel I/Wide Flange | 350 | 355 | 357 | 3500 | 0.12 | 980.4
409 | Story4 | C30 | 350WC280 | Column | 300PLUS-300 | Steel I/Wide Flange | 350 | 355 | 357 | 3500 | 0.12 | 980.4
410 | Story4 | C31 | 350WC280 | Column | 300PLUS-300 | Steel I/Wide Flange | 350 | 355 | 357 | 3500 | 0.12 | 980.4
411 | Story4 | C32 | 350WC280 | Column | 300PLUS-300 | Steel I/Wide Flange | 350 | 355 | 357 | 3500 | 0.12 | 980.4
412 | Story4 | C33 | 350WC280 | Column | 300PLUS-300 | Steel I/Wide Flange | 350 | 355 | 357 | 3500 | 0.12 | 980.4
413 | Story4 | C34 | 350WC280 | Column | 300PLUS-300 | Steel I/Wide Flange | 350 | 355 | 357 | 3500 | 0.12 | 980.4
414 | Story4 | C35 | 350WC280 | Column | 300PLUS-300 | Steel I/Wide Flange | 350 | 355 | 357 | 3500 | 0.12 | 980.4
415 | Story4 | C36 | 350WC280 | Column | 300PLUS-300 | Steel I/Wide Flange | 350 | 355 | 357 | 3500 | 0.12 | 980.4
416 | Story3 | C1 | 350WC280 | Column | 300PLUS-300 | Steel I/Wide Flange | 350 | 355 | 357 | 3500 | 0.12 | 980.4
417 | Story3 | C2 | 350WC280 | Column | 300PLUS-300 | Steel I/Wide Flange | 350 | 355 | 357 | 3500 | 0.12 | 980.4
418 | Story3 | C3 | 350WC280 | Column | 300PLUS-300 | Steel I/Wide Flange | 350 | 355 | 357 | 3500 | 0.12 | 980.4
419 | Story3 | C4 | 350WC280 | Column | 300PLUS-300 | Steel I/Wide Flange | 350 | 355 | 357 | 3500 | 0.12 | 980.4
420 | Story3 | C5 | 350WC280 | Column | 300PLUS-300 | Steel I/Wide Flange | 350 | 355 | 357 | 3500 | 0.12 | 980.4
421 | Story3 | C6 | 350WC280 | Column | 300PLUS-300 | Steel I/Wide Flange | 350 | 355 | 357 | 3500 | 0.12 | 980.4
422 | Story3 | C7 | 350WC280 | Column | 300PLUS-300 | Steel I/Wide Flange | 350 | 355 | 357 | 3500 | 0.12 | 980.4
423 | Story3 | C8 | 350WC280 | Column | 300PLUS-300 | Steel I/Wide Flange | 350 | 355 | 357 | 3500 | 0.12 | 980.4
424 | Story3 | C9 | 350WC280 | Column | 300PLUS-300 | Steel I/Wide Flange | 350 | 355 | 357 | 3500 | 0.12 | 980.4
425 | Story3 | C10 | 350WC280 | Column | 300PLUS-300 | Steel I/Wide Flange | 350 | 355 | 357 | 3500 | 0.12 | 980.4
426 | Story3 | C11 | 350WC280 | Column | 300PLUS-300 | Steel I/Wide Flange | 350 | 355 | 357 | 3500 | 0.12 | 980.4
427 | Story3 | C12 | 350WC280 | Column | 300PLUS-300 | Steel I/Wide Flange | 350 | 355 | 357 | 3500 | 0.12 | 980.4
428 | Story3 | C13 | 350WC280 | Column | 300PLUS-300 | Steel I/Wide Flange | 350 | 355 | 357 | 3500 | 0.12 | 980.4
429 | Story3 | C14 | 350WC280 | Column | 300PLUS-300 | Steel I/Wide Flange | 350 | 355 | 357 | 3500 | 0.12 | 980.4
430 | Story3 | C17 | 350WC280 | Column | 300PLUS-300 | Steel I/Wide Flange | 350 | 355 | 357 | 3500 | 0.12 | 980.4
431 | Story3 | C18 | 350WC280 | Column | 300PLUS-300 | Steel I/Wide Flange | 350 | 355 | 357 | 3500 | 0.12 | 980.4
432 | Story3 | C19 | 350WC280 | Column | 300PLUS-300 | Steel I/Wide Flange | 350 | 355 | 357 | 3500 | 0.12 | 980.4
433 | Story3 | C20 | 350WC280 | Column | 300PLUS-300 | Steel I/Wide Flange | 350 | 355 | 357 | 3500 | 0.12 | 980.4
434 | Story3 | C23 | 350WC280 | Column | 300PLUS-300 | Steel I/Wide Flange | 350 | 355 | 357 | 3500 | 0.12 | 980.4
435 | Story3 | C24 | 350WC280 | Column | 300PLUS-300 | Steel I/Wide Flange | 350 | 355 | 357 | 3500 | 0.12 | 980.4
436 | Story3 | C25 | 350WC280 | Column | 300PLUS-300 | Steel I/Wide Flange | 350 | 355 | 357 | 3500 | 0.12 | 980.4
437 | Story3 | C26 | 350WC280 | Column | 300PLUS-300 | Steel I/Wide Flange | 350 | 355 | 357 | 3500 | 0.12 | 980.4
438 | Story3 | C27 | 350WC280 | Column | 300PLUS-300 | Steel I/Wide Flange | 350 | 355 | 357 | 3500 | 0.12 | 980.4
439 | Story3 | C28 | 350WC280 | Column | 300PLUS-300 | Steel I/Wide Flange | 350 | 355 | 357 | 3500 | 0.12 | 980.4
440 | Story3 | C29 | 350WC280 | Column | 300PLUS-300 | Steel I/Wide Flange | 350 | 355 | 357 | 3500 | 0.12 | 980.4
441 | Story3 | C30 | 350WC280 | Column | 300PLUS-300 | Steel I/Wide Flange | 350 | 355 | 357 | 3500 | 0.12 | 980.4
442 | Story3 | C31 | 350WC280 | Column | 300PLUS-300 | Steel I/Wide Flange | 350 | 355 | 357 | 3500 | 0.12 | 980.4
443 | Story3 | C32 | 350WC280 | Column | 300PLUS-300 | Steel I/Wide Flange | 350 | 355 | 357 | 3500 | 0.12 | 980.4
444 | Story3 | C33 | 350WC280 | Column | 300PLUS-300 | Steel I/Wide Flange | 350 | 355 | 357 | 3500 | 0.12 | 980.4
445 | Story3 | C34 | 350WC280 | Column | 300PLUS-300 | Steel I/Wide Flange | 350 | 355 | 357 | 3500 | 0.12 | 980.4
446 | Story3 | C35 | 350WC280 | Column | 300PLUS-300 | Steel I/Wide Flange | 350 | 355 | 357 | 3500 | 0.12 | 980.4
447 | Story3 | C36 | 350WC280 | Column | 300PLUS-300 | Steel I/Wide Flange | 350 | 355 | 357 | 3500 | 0.12 | 980.4
448 | Story2 | C1 | 500HCC485 | Column | 300PLUS-300 | Steel I/Wide Flange | 490 | 500 | 618 | 3500 | 0.22 | 1697.17
449 | Story2 | C2 | 500HCC485 | Column | 300PLUS-300 | Steel I/Wide Flange | 490 | 500 | 618 | 3500 | 0.22 | 1697.17
450 | Story2 | C3 | 500HCC485 | Column | 300PLUS-300 | Steel I/Wide Flange | 490 | 500 | 618 | 3500 | 0.22 | 1697.17
451 | Story2 | C4 | 500HCC485 | Column | 300PLUS-300 | Steel I/Wide Flange | 490 | 500 | 618 | 3500 | 0.22 | 1697.17
452 | Story2 | C5 | 500HCC485 | Column | 300PLUS-300 | Steel I/Wide Flange | 490 | 500 | 618 | 3500 | 0.22 | 1697.17
453 | Story2 | C6 | 500HCC485 | Column | 300PLUS-300 | Steel I/Wide Flange | 490 | 500 | 618 | 3500 | 0.22 | 1697.17
454 | Story2 | C7 | 500HCC485 | Column | 300PLUS-300 | Steel I/Wide Flange | 490 | 500 | 618 | 3500 | 0.22 | 1697.17
455 | Story2 | C8 | 500HCC485 | Column | 300PLUS-300 | Steel I/Wide Flange | 490 | 500 | 618 | 3500 | 0.22 | 1697.17
456 | Story2 | C9 | 500HCC485 | Column | 300PLUS-300 | Steel I/Wide Flange | 490 | 500 | 618 | 3500 | 0.22 | 1697.17
457 | Story2 | C10 | 500HCC485 | Column | 300PLUS-300 | Steel I/Wide Flange | 490 | 500 | 618 | 3500 | 0.22 | 1697.17
458 | Story2 | C11 | 500HCC485 | Column | 300PLUS-300 | Steel I/Wide Flange | 490 | 500 | 618 | 3500 | 0.22 | 1697.17
459 | Story2 | C12 | 500HCC485 | Column | 300PLUS-300 | Steel I/Wide Flange | 490 | 500 | 618 | 3500 | 0.22 | 1697.17
460 | Story2 | C13 | 500HCC485 | Column | 300PLUS-300 | Steel I/Wide Flange | 490 | 500 | 618 | 3500 | 0.22 | 1697.17
461 | Story2 | C14 | 500HCC485 | Column | 300PLUS-300 | Steel I/Wide Flange | 490 | 500 | 618 | 3500 | 0.22 | 1697.17
462 | Story2 | C17 | 500HCC485 | Column | 300PLUS-300 | Steel I/Wide Flange | 490 | 500 | 618 | 3500 | 0.22 | 1697.17
463 | Story2 | C18 | 500HCC485 | Column | 300PLUS-300 | Steel I/Wide Flange | 490 | 500 | 618 | 3500 | 0.22 | 1697.17
464 | Story2 | C19 | 500HCC485 | Column | 300PLUS-300 | Steel I/Wide Flange | 490 | 500 | 618 | 3500 | 0.22 | 1697.17
465 | Story2 | C20 | 500HCC485 | Column | 300PLUS-300 | Steel I/Wide Flange | 490 | 500 | 618 | 3500 | 0.22 | 1697.17
466 | Story2 | C23 | 500HCC485 | Column | 300PLUS-300 | Steel I/Wide Flange | 490 | 500 | 618 | 3500 | 0.22 | 1697.17
467 | Story2 | C24 | 500HCC485 | Column | 300PLUS-300 | Steel I/Wide Flange | 490 | 500 | 618 | 3500 | 0.22 | 1697.17
468 | Story2 | C25 | 500HCC485 | Column | 300PLUS-300 | Steel I/Wide Flange | 490 | 500 | 618 | 3500 | 0.22 | 1697.17
469 | Story2 | C26 | 500HCC485 | Column | 300PLUS-300 | Steel I/Wide Flange | 490 | 500 | 618 | 3500 | 0.22 | 1697.17
470 | Story2 | C27 | 500HCC485 | Column | 300PLUS-300 | Steel I/Wide Flange | 490 | 500 | 618 | 3500 | 0.22 | 1697.17
471 | Story2 | C28 | 500HCC485 | Column | 300PLUS-300 | Steel I/Wide Flange | 490 | 500 | 618 | 3500 | 0.22 | 1697.17
472 | Story2 | C29 | 500HCC485 | Column | 300PLUS-300 | Steel I/Wide Flange | 490 | 500 | 618 | 3500 | 0.22 | 1697.17
473 | Story2 | C30 | 500HCC485 | Column | 300PLUS-300 | Steel I/Wide Flange | 490 | 500 | 618 | 3500 | 0.22 | 1697.17
474 | Story2 | C31 | 500HCC485 | Column | 300PLUS-300 | Steel I/Wide Flange | 490 | 500 | 618 | 3500 | 0.22 | 1697.17
475 | Story2 | C32 | 500HCC485 | Column | 300PLUS-300 | Steel I/Wide Flange | 490 | 500 | 618 | 3500 | 0.22 | 1697.17
476 | Story2 | C33 | 500HCC485 | Column | 300PLUS-300 | Steel I/Wide Flange | 490 | 500 | 618 | 3500 | 0.22 | 1697.17
477 | Story2 | C34 | 500HCC485 | Column | 300PLUS-300 | Steel I/Wide Flange | 490 | 500 | 618 | 3500 | 0.22 | 1697.17
478 | Story2 | C35 | 500HCC485 | Column | 300PLUS-300 | Steel I/Wide Flange | 490 | 500 | 618 | 3500 | 0.22 | 1697.17
479 | Story2 | C36 | 500HCC485 | Column | 300PLUS-300 | Steel I/Wide Flange | 490 | 500 | 618 | 3500 | 0.22 | 1697.17
480 | Story1 | C1 | 500HCC485 | Column | 300PLUS-300 | Steel I/Wide Flange | 490 | 500 | 618 | 3500 | 0.22 | 1697.17
481 | Story1 | C2 | 500HCC485 | Column | 300PLUS-300 | Steel I/Wide Flange | 490 | 500 | 618 | 3500 | 0.22 | 1697.17
482 | Story1 | C3 | 500HCC485 | Column | 300PLUS-300 | Steel I/Wide Flange | 490 | 500 | 618 | 3500 | 0.22 | 1697.17
483 | Story1 | C4 | 500HCC485 | Column | 300PLUS-300 | Steel I/Wide Flange | 490 | 500 | 618 | 3500 | 0.22 | 1697.17
484 | Story1 | C5 | 500HCC485 | Column | 300PLUS-300 | Steel I/Wide Flange | 490 | 500 | 618 | 3500 | 0.22 | 1697.17
485 | Story1 | C6 | 500HCC485 | Column | 300PLUS-300 | Steel I/Wide Flange | 490 | 500 | 618 | 3500 | 0.22 | 1697.17
486 | Story1 | C7 | 500HCC485 | Column | 300PLUS-300 | Steel I/Wide Flange | 490 | 500 | 618 | 3500 | 0.22 | 1697.17
487 | Story1 | C8 | 500HCC485 | Column | 300PLUS-300 | Steel I/Wide Flange | 490 | 500 | 618 | 3500 | 0.22 | 1697.17
488 | Story1 | C9 | 500HCC485 | Column | 300PLUS-300 | Steel I/Wide Flange | 490 | 500 | 618 | 3500 | 0.22 | 1697.17
489 | Story1 | C10 | 500HCC485 | Column | 300PLUS-300 | Steel I/Wide Flange | 490 | 500 | 618 | 3500 | 0.22 | 1697.17
490 | Story1 | C11 | 500HCC485 | Column | 300PLUS-300 | Steel I/Wide Flange | 490 | 500 | 618 | 3500 | 0.22 | 1697.17
491 | Story1 | C12 | 500HCC485 | Column | 300PLUS-300 | Steel I/Wide Flange | 490 | 500 | 618 | 3500 | 0.22 | 1697.17
492 | Story1 | C13 | 500HCC485 | Column | 300PLUS-300 | Steel I/Wide Flange | 490 | 500 | 618 | 3500 | 0.22 | 1697.17
493 | Story1 | C14 | 500HCC485 | Column | 300PLUS-300 | Steel I/Wide Flange | 490 | 500 | 618 | 3500 | 0.22 | 1697.17
494 | Story1 | C17 | 500HCC485 | Column | 300PLUS-300 | Steel I/Wide Flange | 490 | 500 | 618 | 3500 | 0.22 | 1697.17
495 | Story1 | C18 | 500HCC485 | Column | 300PLUS-300 | Steel I/Wide Flange | 490 | 500 | 618 | 3500 | 0.22 | 1697.17
496 | Story1 | C19 | 500HCC485 | Column | 300PLUS-300 | Steel I/Wide Flange | 490 | 500 | 618 | 3500 | 0.22 | 1697.17
497 | Story1 | C20 | 500HCC485 | Column | 300PLUS-300 | Steel I/Wide Flange | 490 | 500 | 618 | 3500 | 0.22 | 1697.17
498 | Story1 | C23 | 500HCC485 | Column | 300PLUS-300 | Steel I/Wide Flange | 490 | 500 | 618 | 3500 | 0.22 | 1697.17
499 | Story1 | C24 | 500HCC485 | Column | 300PLUS-300 | Steel I/Wide Flange | 490 | 500 | 618 | 3500 | 0.22 | 1697.17
500 | Story1 | C25 | 500HCC485 | Column | 300PLUS-300 | Steel I/Wide Flange | 490 | 500 | 618 | 3500 | 0.22 | 1697.17
501 | Story1 | C26 | 500HCC485 | Column | 300PLUS-300 | Steel I/Wide Flange | 490 | 500 | 618 | 3500 | 0.22 | 1697.17
502 | Story1 | C27 | 500HCC485 | Column | 300PLUS-300 | Steel I/Wide Flange | 490 | 500 | 618 | 3500 | 0.22 | 1697.17
503 | Story1 | C28 | 500HCC485 | Column | 300PLUS-300 | Steel I/Wide Flange | 490 | 500 | 618 | 3500 | 0.22 | 1697.17
504 | Story1 | C29 | 500HCC485 | Column | 300PLUS-300 | Steel I/Wide Flange | 490 | 500 | 618 | 3500 | 0.22 | 1697.17
505 | Story1 | C30 | 500HCC485 | Column | 300PLUS-300 | Steel I/Wide Flange | 490 | 500 | 618 | 3500 | 0.22 | 1697.17
506 | Story1 | C31 | 500HCC485 | Column | 300PLUS-300 | Steel I/Wide Flange | 490 | 500 | 618 | 3500 | 0.22 | 1697.17
507 | Story1 | C32 | 500HCC485 | Column | 300PLUS-300 | Steel I/Wide Flange | 490 | 500 | 618 | 3500 | 0.22 | 1697.17
508 | Story1 | C33 | 500HCC485 | Column | 300PLUS-300 | Steel I/Wide Flange | 490 | 500 | 618 | 3500 | 0.22 | 1697.17
509 | Story1 | C34 | 500HCC485 | Column | 300PLUS-300 | Steel I/Wide Flange | 490 | 500 | 618 | 3500 | 0.22 | 1697.17
510 | Story1 | C35 | 500HCC485 | Column | 300PLUS-300 | Steel I/Wide Flange | 490 | 500 | 618 | 3500 | 0.22 | 1697.17
511 | Story1 | C36 | 500HCC485 | Column | 300PLUS-300 | Steel I/Wide Flange | 490 | 500 | 618 | 3500 | 0.22 | 1697.17

## Walls
| Story | Label | Section | Structural_Element_Type | Material | Width_(mm) | Depth_(mm) | Area_(cm^2) | Length_(mm) | Volume_(m^3) | Mass_(kg) | Long._Rebar_Material | Long._Rebar_Volume_(mm^3) | Long._Rebar_Mass_(kg) | Tran._Rebar_Material | Tran._Rebar_Volume_(mm^3) | Tran._Rebar_Mass_(kg)
0 | Story1 | P1 | RC Wall - 150 mm | Wall | 40MPa | 4800 | 150 | 7200 | 3500 | 2.52 | 6165.14 | G300E | 6300000 | 49.43 | G300E | 6300000 | 49.43
1 | Story1 | P2 | RC Wall - 150 mm | Wall | 40MPa | 4800 | 150 | 7200 | 3500 | 2.52 | 6165.14 | G300E | 16632000 | 130.5 | G300E | 25262160 | 198.22
2 | Story1 | P3 | RC Wall - 150 mm | Wall | 40MPa | 7200 | 150 | 10800 | 3500 | 3.78 | 9247.71 | G300E | 44982000 | 352.95 | G300E | 9450000 | 74.15
3 | Story1 | P4 | RC Wall - 150 mm | Wall | 40MPa | 7200 | 150 | 10800 | 3500 | 3.78 | 9247.71 | G300E | 44982000 | 352.95 | G300E | 9450000 | 74.15
4 | Story10 | P1 | RC Wall - 150 mm | Wall | 40MPa | 4800 | 150 | 7200 | 3500 | 2.52 | 6165.14 | G300E | 6300000 | 49.43 | G300E | 6300000 | 49.43
5 | Story10 | P2 | RC Wall - 150 mm | Wall | 40MPa | 4800 | 150 | 7200 | 3500 | 2.52 | 6165.14 | G300E | 6300000 | 49.43 | G300E | 6300000 | 49.43
6 | Story10 | P3 | RC Wall - 150 mm | Wall | 40MPa | 7200 | 150 | 10800 | 3500 | 3.78 | 9247.71 | G300E | 9450000 | 74.15 | G300E | 9450000 | 74.15
7 | Story10 | P4 | RC Wall - 150 mm | Wall | 40MPa | 7200 | 150 | 10800 | 3500 | 3.78 | 9247.71 | G300E | 9450000 | 74.15 | G300E | 9450000 | 74.15
8 | Story11 | P1 | RC Wall - 150 mm | Wall | 40MPa | 4800 | 150 | 7200 | 3500 | 2.52 | 6165.14 | G300E | 6300000 | 49.43 | G300E | 6300000 | 49.43
9 | Story11 | P2 | RC Wall - 150 mm | Wall | 40MPa | 4800 | 150 | 7200 | 3500 | 2.52 | 6165.14 | G300E | 6300000 | 49.43 | G300E | 6300000 | 49.43
10 | Story11 | P3 | RC Wall - 150 mm | Wall | 40MPa | 7200 | 150 | 10800 | 3500 | 3.78 | 9247.71 | G300E | 9450000 | 74.15 | G300E | 9450000 | 74.15
11 | Story11 | P4 | RC Wall - 150 mm | Wall | 40MPa | 7200 | 150 | 10800 | 3500 | 3.78 | 9247.71 | G300E | 9450000 | 74.15 | G300E | 9450000 | 74.15
12 | Story12 | P1 | RC Wall - 150 mm | Wall | 40MPa | 4800 | 150 | 7200 | 3500 | 2.52 | 6165.14 | G300E | 6300000 | 49.43 | G300E | 6300000 | 49.43
13 | Story12 | P2 | RC Wall - 150 mm | Wall | 40MPa | 4800 | 150 | 7200 | 3500 | 2.52 | 6165.14 | G300E | 6300000 | 49.43 | G300E | 6300000 | 49.43
14 | Story12 | P3 | RC Wall - 150 mm | Wall | 40MPa | 7200 | 150 | 10800 | 3500 | 3.78 | 9247.71 | G300E | 9450000 | 74.15 | G300E | 9450000 | 74.15
15 | Story12 | P4 | RC Wall - 150 mm | Wall | 40MPa | 7200 | 150 | 10800 | 3500 | 3.78 | 9247.71 | G300E | 9450000 | 74.15 | G300E | 9450000 | 74.15
16 | Story13 | P1 | RC Wall - 150 mm | Wall | 40MPa | 4800 | 150 | 7200 | 3500 | 2.52 | 6165.14 | G300E | 6300000 | 49.43 | G300E | 6300000 | 49.43
17 | Story13 | P2 | RC Wall - 150 mm | Wall | 40MPa | 4800 | 150 | 7200 | 3500 | 2.52 | 6165.14 | G300E | 6300000 | 49.43 | G300E | 6300000 | 49.43
18 | Story13 | P3 | RC Wall - 150 mm | Wall | 40MPa | 7200 | 150 | 10800 | 3500 | 3.78 | 9247.71 | G300E | 9450000 | 74.15 | G300E | 9450000 | 74.15
19 | Story13 | P4 | RC Wall - 150 mm | Wall | 40MPa | 7200 | 150 | 10800 | 3500 | 3.78 | 9247.71 | G300E | 9450000 | 74.15 | G300E | 9450000 | 74.15
20 | Story14 | P1 | RC Wall - 150 mm | Wall | 40MPa | 4800 | 150 | 7200 | 3500 | 2.52 | 6165.14 | G300E | 6300000 | 49.43 | G300E | 6300000 | 49.43
21 | Story14 | P2 | RC Wall - 150 mm | Wall | 40MPa | 4800 | 150 | 7200 | 3500 | 2.52 | 6165.14 | G300E | 6300000 | 49.43 | G300E | 6300000 | 49.43
22 | Story14 | P3 | RC Wall - 150 mm | Wall | 40MPa | 7200 | 150 | 10800 | 3500 | 3.78 | 9247.71 | G300E | 9450000 | 74.15 | G300E | 9450000 | 74.15
23 | Story14 | P4 | RC Wall - 150 mm | Wall | 40MPa | 7200 | 150 | 10800 | 3500 | 3.78 | 9247.71 | G300E | 9450000 | 74.15 | G300E | 9450000 | 74.15
24 | Story15 | P1 | RC Wall - 150 mm | Wall | 40MPa | 4800 | 150 | 7200 | 3500 | 2.52 | 6165.14 | G300E | 6300000 | 49.43 | G300E | 6300000 | 49.43
25 | Story15 | P2 | RC Wall - 150 mm | Wall | 40MPa | 4800 | 150 | 7200 | 3500 | 2.52 | 6165.14 | G300E | 6300000 | 49.43 | G300E | 6300000 | 49.43
26 | Story15 | P3 | RC Wall - 150 mm | Wall | 40MPa | 7200 | 150 | 10800 | 3500 | 3.78 | 9247.71 | G300E | 9450000 | 74.15 | G300E | 9450000 | 74.15
27 | Story15 | P4 | RC Wall - 150 mm | Wall | 40MPa | 7200 | 150 | 10800 | 3500 | 3.78 | 9247.71 | G300E | 9450000 | 74.15 | G300E | 9450000 | 74.15
28 | Story16 | P1 | RC Wall - 150 mm | Wall | 40MPa | 4800 | 150 | 7200 | 3500 | 2.52 | 6165.14 | G300E | 6300000 | 49.43 | G300E | 6300000 | 49.43
29 | Story16 | P2 | RC Wall - 150 mm | Wall | 40MPa | 4800 | 150 | 7200 | 3500 | 2.52 | 6165.14 | G300E | 6300000 | 49.43 | G300E | 6300000 | 49.43
30 | Story16 | P3 | RC Wall - 150 mm | Wall | 40MPa | 7200 | 150 | 10800 | 3500 | 3.78 | 9247.71 | G300E | 9450000 | 74.15 | G300E | 9450000 | 74.15
31 | Story16 | P4 | RC Wall - 150 mm | Wall | 40MPa | 7200 | 150 | 10800 | 3500 | 3.78 | 9247.71 | G300E | 9450000 | 74.15 | G300E | 9450000 | 74.15
32 | Story2 | P1 | RC Wall - 150 mm | Wall | 40MPa | 4800 | 150 | 7200 | 3500 | 2.52 | 6165.14 | G300E | 6300000 | 49.43 | G300E | 6300000 | 49.43
33 | Story2 | P2 | RC Wall - 150 mm | Wall | 40MPa | 4800 | 150 | 7200 | 3500 | 2.52 | 6165.14 | G300E | 7686000 | 60.31 | G300E | 15420720 | 121
34 | Story2 | P3 | RC Wall - 150 mm | Wall | 40MPa | 7200 | 150 | 10800 | 3500 | 3.78 | 9247.71 | G300E | 29106000 | 228.38 | G300E | 9450000 | 74.15
35 | Story2 | P4 | RC Wall - 150 mm | Wall | 40MPa | 7200 | 150 | 10800 | 3500 | 3.78 | 9247.71 | G300E | 29106000 | 228.38 | G300E | 9450000 | 74.15
36 | Story3 | P1 | RC Wall - 150 mm | Wall | 40MPa | 4800 | 150 | 7200 | 3500 | 2.52 | 6165.14 | G300E | 6300000 | 49.43 | G300E | 6300000 | 49.43
37 | Story3 | P2 | RC Wall - 150 mm | Wall | 40MPa | 4800 | 150 | 7200 | 3500 | 2.52 | 6165.14 | G300E | 6300000 | 49.43 | G300E | 12423096 | 97.48
38 | Story3 | P3 | RC Wall - 150 mm | Wall | 40MPa | 7200 | 150 | 10800 | 3500 | 3.78 | 9247.71 | G300E | 16065000 | 126.05 | G300E | 9450000 | 74.15
39 | Story3 | P4 | RC Wall - 150 mm | Wall | 40MPa | 7200 | 150 | 10800 | 3500 | 3.78 | 9247.71 | G300E | 16065000 | 126.05 | G300E | 9450000 | 74.15
40 | Story4 | P1 | RC Wall - 150 mm | Wall | 40MPa | 4800 | 150 | 7200 | 3500 | 2.52 | 6165.14 | G300E | 6300000 | 49.43 | G300E | 6300000 | 49.43
41 | Story4 | P2 | RC Wall - 150 mm | Wall | 40MPa | 4800 | 150 | 7200 | 3500 | 2.52 | 6165.14 | G300E | 6300000 | 49.43 | G300E | 7520520 | 59.01
42 | Story4 | P3 | RC Wall - 150 mm | Wall | 40MPa | 7200 | 150 | 10800 | 3500 | 3.78 | 9247.71 | G300E | 9450000 | 74.15 | G300E | 9450000 | 74.15
43 | Story4 | P4 | RC Wall - 150 mm | Wall | 40MPa | 7200 | 150 | 10800 | 3500 | 3.78 | 9247.71 | G300E | 9450000 | 74.15 | G300E | 9450000 | 74.15
44 | Story5 | P1 | RC Wall - 150 mm | Wall | 40MPa | 4800 | 150 | 7200 | 3500 | 2.52 | 6165.14 | G300E | 6300000 | 49.43 | G300E | 6300000 | 49.43
45 | Story5 | P2 | RC Wall - 150 mm | Wall | 40MPa | 4800 | 150 | 7200 | 3500 | 2.52 | 6165.14 | G300E | 6300000 | 49.43 | G300E | 7321608 | 57.45
46 | Story5 | P3 | RC Wall - 150 mm | Wall | 40MPa | 7200 | 150 | 10800 | 3500 | 3.78 | 9247.71 | G300E | 9450000 | 74.15 | G300E | 9450000 | 74.15
47 | Story5 | P4 | RC Wall - 150 mm | Wall | 40MPa | 7200 | 150 | 10800 | 3500 | 3.78 | 9247.71 | G300E | 9450000 | 74.15 | G300E | 9450000 | 74.15
48 | Story6 | P1 | RC Wall - 150 mm | Wall | 40MPa | 4800 | 150 | 7200 | 3500 | 2.52 | 6165.14 | G300E | 6300000 | 49.43 | G300E | 6300000 | 49.43
49 | Story6 | P2 | RC Wall - 150 mm | Wall | 40MPa | 4800 | 150 | 7200 | 3500 | 2.52 | 6165.14 | G300E | 6300000 | 49.43 | G300E | 6300000 | 49.43
50 | Story6 | P3 | RC Wall - 150 mm | Wall | 40MPa | 7200 | 150 | 10800 | 3500 | 3.78 | 9247.71 | G300E | 9450000 | 74.15 | G300E | 9450000 | 74.15
51 | Story6 | P4 | RC Wall - 150 mm | Wall | 40MPa | 7200 | 150 | 10800 | 3500 | 3.78 | 9247.71 | G300E | 9450000 | 74.15 | G300E | 9450000 | 74.15
52 | Story7 | P1 | RC Wall - 150 mm | Wall | 40MPa | 4800 | 150 | 7200 | 3500 | 2.52 | 6165.14 | G300E | 6300000 | 49.43 | G300E | 6300000 | 49.43
53 | Story7 | P2 | RC Wall - 150 mm | Wall | 40MPa | 4800 | 150 | 7200 | 3500 | 2.52 | 6165.14 | G300E | 6300000 | 49.43 | G300E | 6300000 | 49.43
54 | Story7 | P3 | RC Wall - 150 mm | Wall | 40MPa | 7200 | 150 | 10800 | 3500 | 3.78 | 9247.71 | G300E | 9450000 | 74.15 | G300E | 9450000 | 74.15
55 | Story7 | P4 | RC Wall - 150 mm | Wall | 40MPa | 7200 | 150 | 10800 | 3500 | 3.78 | 9247.71 | G300E | 9450000 | 74.15 | G300E | 9450000 | 74.15
56 | Story8 | P1 | RC Wall - 150 mm | Wall | 40MPa | 4800 | 150 | 7200 | 3500 | 2.52 | 6165.14 | G300E | 6300000 | 49.43 | G300E | 6300000 | 49.43
57 | Story8 | P2 | RC Wall - 150 mm | Wall | 40MPa | 4800 | 150 | 7200 | 3500 | 2.52 | 6165.14 | G300E | 6300000 | 49.43 | G300E | 6300000 | 49.43
58 | Story8 | P3 | RC Wall - 150 mm | Wall | 40MPa | 7200 | 150 | 10800 | 3500 | 3.78 | 9247.71 | G300E | 9450000 | 74.15 | G300E | 9450000 | 74.15
59 | Story8 | P4 | RC Wall - 150 mm | Wall | 40MPa | 7200 | 150 | 10800 | 3500 | 3.78 | 9247.71 | G300E | 9450000 | 74.15 | G300E | 9450000 | 74.15
60 | Story9 | P1 | RC Wall - 150 mm | Wall | 40MPa | 4800 | 150 | 7200 | 3500 | 2.52 | 6165.14 | G300E | 6300000 | 49.43 | G300E | 6300000 | 49.43
61 | Story9 | P2 | RC Wall - 150 mm | Wall | 40MPa | 4800 | 150 | 7200 | 3500 | 2.52 | 6165.14 | G300E | 6300000 | 49.43 | G300E | 6300000 | 49.43
62 | Story9 | P3 | RC Wall - 150 mm | Wall | 40MPa | 7200 | 150 | 10800 | 3500 | 3.78 | 9247.71 | G300E | 9450000 | 74.15 | G300E | 9450000 | 74.15
63 | Story9 | P4 | RC Wall - 150 mm | Wall | 40MPa | 7200 | 150 | 10800 | 3500 | 3.78 | 9247.71 | G300E | 9450000 | 74.15 | G300E | 9450000 | 74.15

## Slabs
| Story | Label | Section | Structural_Element_Type | Material | Length_(mm) | Width_(mm) | Depth_(mm) | Area_(cm^2) | Volume_(m^3) | Mass_(kg) | Long._Rebar_Material | Long._Rebar_Volume_(mm^3) | Long._Rebar_Mass_(kg) | Tran._Rebar_Material | Tran._Rebar_Volume_(mm^3) | Tran._Rebar_Mass_(kg)
0 | Story1 | F1 | Slab1 | Slab | 32MPa | 36000 | 24000 | 170 | 61200 | 146.88 | 359339.45 | G300E | 1097277124.42 | 8609.64 | G300E | 0 | 0
1 | Story10 | F1 | Slab1 | Slab | 32MPa | 36000 | 24000 | 170 | 61200 | 146.88 | 359339.45 | G300E | 1148039244.24 | 9007.94 | G300E | 0 | 0
2 | Story11 | F1 | Slab1 | Slab | 32MPa | 36000 | 24000 | 170 | 61200 | 146.88 | 359339.45 | G300E | 1156823410.14 | 9076.87 | G300E | 0 | 0
3 | Story12 | F1 | Slab1 | Slab | 32MPa | 36000 | 24000 | 170 | 61200 | 146.88 | 359339.45 | G300E | 1150456645.16 | 9026.91 | G300E | 0 | 0
4 | Story13 | F1 | Slab1 | Slab | 32MPa | 36000 | 24000 | 170 | 61200 | 146.88 | 359339.45 | G300E | 1144688755.76 | 8981.65 | G300E | 0 | 0
5 | Story14 | F1 | Slab1 | Slab | 32MPa | 36000 | 24000 | 170 | 61200 | 146.88 | 359339.45 | G300E | 1149354654.38 | 9018.26 | G300E | 0 | 0
6 | Story15 | F1 | Slab1 | Slab | 32MPa | 36000 | 24000 | 170 | 61200 | 146.88 | 359339.45 | G300E | 1159268903.23 | 9096.05 | G300E | 0 | 0
7 | Story16 | F1 | Slab1 | Slab | 32MPa | 36000 | 24000 | 170 | 61200 | 146.88 | 359339.45 | G300E | 2349156755.76 | 18432.36 | G300E | 0 | 0
8 | Story2 | F1 | Slab1 | Slab | 32MPa | 36000 | 24000 | 170 | 61200 | 146.88 | 359339.45 | G300E | 1111354930.88 | 8720.1 | G300E | 0 | 0
9 | Story3 | F1 | Slab1 | Slab | 32MPa | 36000 | 24000 | 170 | 61200 | 146.88 | 359339.45 | G300E | 1076257677.42 | 8444.72 | G300E | 0 | 0
10 | Story4 | F1 | Slab1 | Slab | 32MPa | 36000 | 24000 | 170 | 61200 | 146.88 | 359339.45 | G300E | 1088339778.8 | 8539.52 | G300E | 0 | 0
11 | Story5 | F1 | Slab1 | Slab | 32MPa | 36000 | 24000 | 170 | 61200 | 146.88 | 359339.45 | G300E | 1093287041.47 | 8578.34 | G300E | 0 | 0
12 | Story6 | F1 | Slab1 | Slab | 32MPa | 36000 | 24000 | 170 | 61200 | 146.88 | 359339.45 | G300E | 1115607907.83 | 8753.47 | G300E | 0 | 0
13 | Story7 | F1 | Slab1 | Slab | 32MPa | 36000 | 24000 | 170 | 61200 | 146.88 | 359339.45 | G300E | 1127872165.9 | 8849.7 | G300E | 0 | 0
14 | Story8 | F1 | Slab1 | Slab | 32MPa | 36000 | 24000 | 170 | 61200 | 146.88 | 359339.45 | G300E | 1137396516.13 | 8924.44 | G300E | 0 | 0
15 | Story9 | F1 | Slab1 | Slab | 32MPa | 36000 | 24000 | 170 | 61200 | 146.88 | 359339.45 | G300E | 1147611078.34 | 9004.58 | G300E | 0 | 0

## Materials by Element Type
Material | Structural_Element_Type | Width_(mm) | Depth_(mm) | Area_(cm^2) | Length_(mm) | Volume_(m^3) | Mass_(kg)
300PLUS-300 | Beam | 138016 | 247736 | 46808 | 5376000 | 26 | 220366
| Column | 152576 | 156736 | 112473.6 | 1792000 | 39.68 | 308877.44
32MPa | Slab | 384000 | 2720 | 979200 | 576000 | 2350.08 | 5749431.2
40MPa | Wall | 384000 | 9600 | 576000 | 224000 | 201.6 | 493211.2
G300E | Slab_Long_Rebar | 0 | 0 | 0 | 0 | 19.2528 | 151064.55
| Slab_Tran_Rebar | 0 | 0 | 0 | 0 | 0 | 0
| Wall_Long_Rebar | 0 | 0 | 0 | 0 | 0.63932 | 5016.37
| Wall_Tran_Rebar | 0 | 0 | 0 | 0 | 0.54045 | 4240.57

## Total Embodied Flows
| Embodied_Energy_(MJ) | Embodied_Water_(L) | Embodied_GHG_(kgCO2e)
Total | 32957444.627 | 37709397.631 | 2932979.985

## Total Embodied Flows per NFA
| Embodied_Energy_(MJ) | Embodied_Water_(L) | Embodied_GHG_(kgCO2e)
Total/NFA | 2483.4108 | 2841.4802 | 221.006

## Embodied Flows By Element Type
Structural_Element_Type | Embodied_Energy_(MJ) | Embodied_Water_(L) | Embodied_GHG_(kgCO2e)
Beam | 8550200.8 | 8175578.6 | 639061.4
Column | 11984444.672 | 11459353.024 | 895744.576
Slab | 11541895.425 | 16797503.565 | 1294868.835
Wall | 880903.73 | 1276962.442 | 103305.174