## Index
Data Item Description | Worksheet Hyperlink
Beams | Click here to access worksheet
Columns | Click here to access worksheet
Walls | Click here to access worksheet
Slabs | Click here to access worksheet
Materials by Element Type | Click here to access worksheet
Total Embodied Flows | Click here to access worksheet
Total Embodied Flows per NFA | Click here to access worksheet
Embodied Flows By Element Type | Click here to access worksheet
© James Helal 2021

## Beams
| Story | Label | Section | Structural_Element_Type | Material | Cross_Section_Type | Width_(mm) | Depth_(mm) | Area_(cm^2) | Length_(mm) | Volume_(m^3) | Mass_(kg) | Long._Rebar_Material | Long._Rebar_Volume_(mm^3) | Long._Rebar_Mass_(kg) | Tran._Rebar_Material | Tran._Rebar_Volume_(mm^3) | Tran._Rebar_Mass_(kg)
0 | Story1 | B1 | 32 MPa RC Beam (40 cm x 25 cm) | Beam | 32MPa | Concrete Rectangular | 250 | 400 | 1000 | 6875 | 0.69 | 1681.96 | G300E | 3451875 | 27.08 | G300E | 2451567.5 | 19.24
1 | Story1 | B10 | 32 MPa RC Beam (40 cm x 25 cm) | Beam | 32MPa | Concrete Rectangular | 250 | 400 | 1000 | 6875 | 0.69 | 1681.96 | G300E | 3494375 | 27.42 | G300E | 1909901.25 | 14.99
2 | Story1 | B11 | 32 MPa RC Beam (40 cm x 25 cm) | Beam | 32MPa | Concrete Rectangular | 250 | 400 | 1000 | 6875 | 0.69 | 1681.96 | G300E | 3494687.5 | 27.42 | G300E | 1909901.25 | 14.99
3 | Story1 | B12 | 32 MPa RC Beam (40 cm x 25 cm) | Beam | 32MPa | Concrete Rectangular | 250 | 400 | 1000 | 6875 | 0.69 | 1681.96 | G300E | 3197187.5 | 25.09 | G300E | 1291567.5 | 10.13
4 | Story1 | B13 | 32 MPa RC Beam (40 cm x 25 cm) | Beam | 32MPa | Concrete Rectangular | 250 | 400 | 1000 | 6875 | 0.69 | 1681.96 | G300E | 4590000 | 36.01 | G300E | 1392222.5 | 10.92
5 | Story1 | B14 | 32 MPa RC Beam (40 cm x 25 cm) | Beam | 32MPa | Concrete Rectangular | 250 | 400 | 1000 | 6875 | 0.69 | 1681.96 | G300E | 4172812.5 | 32.74 | G300E | 1308951.25 | 10.27
6 | Story1 | B15 | 32 MPa RC Beam (40 cm x 25 cm) | Beam | 32MPa | Concrete Rectangular | 250 | 400 | 1000 | 6875 | 0.69 | 1681.96 | G300E | 4163437.5 | 32.67 | G300E | 1308717.5 | 10.27
7 | Story1 | B16 | 32 MPa RC Beam (40 cm x 25 cm) | Beam | 32MPa | Concrete Rectangular | 250 | 400 | 1000 | 7200 | 0.72 | 1761.47 | G300E | 4312486.96 | 33.84 | G300E | 2254336.28 | 17.69
8 | Story1 | B17 | 32 MPa RC Beam (40 cm x 25 cm) | Beam | 32MPa | Concrete Rectangular | 250 | 400 | 1000 | 6875 | 0.69 | 1681.96 | G300E | 4001250 | 31.4 | G300E | 1307505 | 10.26
9 | Story1 | B18 | 32 MPa RC Beam (40 cm x 25 cm) | Beam | 32MPa | Concrete Rectangular | 250 | 400 | 1000 | 7200 | 0.72 | 1761.47 | G300E | 4290573.91 | 33.67 | G300E | 2363066.3 | 18.54
10 | Story1 | B19 | 32 MPa RC Beam (40 cm x 25 cm) | Beam | 32MPa | Concrete Rectangular | 250 | 400 | 1000 | 6875 | 0.69 | 1681.96 | G300E | 4199375 | 32.95 | G300E | 1309162.5 | 10.27
11 | Story1 | B2 | 32 MPa RC Beam (40 cm x 25 cm) | Beam | 32MPa | Concrete Rectangular | 250 | 400 | 1000 | 6875 | 0.69 | 1681.96 | G300E | 3450312.5 | 27.07 | G300E | 1887505 | 14.81
12 | Story1 | B20 | 32 MPa RC Beam (40 cm x 25 cm) | Beam | 32MPa | Concrete Rectangular | 250 | 400 | 1000 | 6875 | 0.69 | 1681.96 | G300E | 4199687.5 | 32.95 | G300E | 1309158.75 | 10.27
13 | Story1 | B21 | 32 MPa RC Beam (40 cm x 25 cm) | Beam | 32MPa | Concrete Rectangular | 250 | 400 | 1000 | 6875 | 0.69 | 1681.96 | G300E | 4633125 | 36.35 | G300E | 1400263.75 | 10.99
14 | Story1 | B22 | 32 MPa RC Beam (40 cm x 25 cm) | Beam | 32MPa | Concrete Rectangular | 250 | 400 | 1000 | 6875 | 0.69 | 1681.96 | G300E | 3197187.5 | 25.09 | G300E | 1285942.5 | 10.09
15 | Story1 | B23 | 32 MPa RC Beam (40 cm x 25 cm) | Beam | 32MPa | Concrete Rectangular | 250 | 400 | 1000 | 6875 | 0.69 | 1681.96 | G300E | 3225937.5 | 25.31 | G300E | 1300005 | 10.2
16 | Story1 | B24 | 32 MPa RC Beam (40 cm x 25 cm) | Beam | 32MPa | Concrete Rectangular | 250 | 400 | 1000 | 6875 | 0.69 | 1681.96 | G300E | 4568750 | 35.85 | G300E | 1394173.75 | 10.94
17 | Story1 | B25 | 32 MPa RC Beam (40 cm x 25 cm) | Beam | 32MPa | Concrete Rectangular | 250 | 400 | 1000 | 6875 | 0.69 | 1681.96 | G300E | 4000937.5 | 31.39 | G300E | 1307505 | 10.26
18 | Story1 | B26 | 32 MPa RC Beam (40 cm x 25 cm) | Beam | 32MPa | Concrete Rectangular | 250 | 400 | 1000 | 7200 | 0.72 | 1761.47 | G300E | 4227652.17 | 33.17 | G300E | 2254336.28 | 17.69
19 | Story1 | B3 | 32 MPa RC Beam (40 cm x 25 cm) | Beam | 32MPa | Concrete Rectangular | 250 | 400 | 1000 | 6875 | 0.69 | 1681.96 | G300E | 4764062.5 | 37.38 | G300E | 1392707.5 | 10.93
20 | Story1 | B30 | 32 MPa RC Beam (40 cm x 25 cm) | Beam | 32MPa | Concrete Rectangular | 250 | 400 | 1000 | 6875 | 0.69 | 1681.96 | G300E | 4095706.52 | 32.14 | G300E | 2256400.11 | 17.7
21 | Story1 | B31 | 32 MPa RC Beam (40 cm x 25 cm) | Beam | 32MPa | Concrete Rectangular | 250 | 400 | 1000 | 6875 | 0.69 | 1681.96 | G300E | 4002500 | 31.41 | G300E | 1307505 | 10.26
22 | Story1 | B32 | 32 MPa RC Beam (40 cm x 25 cm) | Beam | 32MPa | Concrete Rectangular | 250 | 400 | 1000 | 6875 | 0.69 | 1681.96 | G300E | 4569375 | 35.85 | G300E | 959235 | 7.53
23 | Story1 | B33 | 32 MPa RC Beam (40 cm x 25 cm) | Beam | 32MPa | Concrete Rectangular | 250 | 400 | 1000 | 6875 | 0.69 | 1681.96 | G300E | 3225000 | 25.3 | G300E | 1300005 | 10.2
24 | Story1 | B34 | 32 MPa RC Beam (40 cm x 25 cm) | Beam | 32MPa | Concrete Rectangular | 250 | 400 | 1000 | 6875 | 0.69 | 1681.96 | G300E | 3197187.5 | 25.09 | G300E | 1307505 | 10.26
25 | Story1 | B35 | 32 MPa RC Beam (40 cm x 25 cm) | Beam | 32MPa | Concrete Rectangular | 250 | 400 | 1000 | 6875 | 0.69 | 1681.96 | G300E | 4569687.5 | 35.86 | G300E | 1394263.75 | 10.94
26 | Story1 | B36 | 32 MPa RC Beam (40 cm x 25 cm) | Beam | 32MPa | Concrete Rectangular | 250 | 400 | 1000 | 6875 | 0.69 | 1681.96 | G300E | 4200625 | 32.96 | G300E | 1309176.25 | 10.27
27 | Story1 | B37 | 32 MPa RC Beam (40 cm x 25 cm) | Beam | 32MPa | Concrete Rectangular | 250 | 400 | 1000 | 7200 | 0.72 | 1761.47 | G300E | 4288382.61 | 33.65 | G300E | 2363066.3 | 18.54
28 | Story1 | B38 | 32 MPa RC Beam (40 cm x 25 cm) | Beam | 32MPa | Concrete Rectangular | 250 | 400 | 1000 | 6875 | 0.69 | 1681.96 | G300E | 4093614.13 | 32.12 | G300E | 2256400.11 | 17.7
29 | Story1 | B4 | 32 MPa RC Beam (40 cm x 25 cm) | Beam | 32MPa | Concrete Rectangular | 250 | 400 | 1000 | 6875 | 0.69 | 1681.96 | G300E | 3197187.5 | 25.09 | G300E | 1307505 | 10.26
30 | Story1 | B40 | 32 MPa RC Beam (40 cm x 25 cm) | Beam | 32MPa | Concrete Rectangular | 250 | 400 | 1000 | 6875 | 0.69 | 1681.96 | G300E | 4096902.17 | 32.15 | G300E | 2256400.11 | 17.7
31 | Story1 | B41 | 32 MPa RC Beam (40 cm x 25 cm) | Beam | 32MPa | Concrete Rectangular | 250 | 400 | 1000 | 6875 | 0.69 | 1681.96 | G300E | 4095706.52 | 32.14 | G300E | 2256400.11 | 17.7
32 | Story1 | B42 | 32 MPa RC Beam (40 cm x 25 cm) | Beam | 32MPa | Concrete Rectangular | 250 | 400 | 1000 | 6875 | 0.69 | 1681.96 | G300E | 4199375 | 32.95 | G300E | 1309161.25 | 10.27
33 | Story1 | B43 | 32 MPa RC Beam (40 cm x 25 cm) | Beam | 32MPa | Concrete Rectangular | 250 | 400 | 1000 | 6875 | 0.69 | 1681.96 | G300E | 4569375 | 35.85 | G300E | 959235 | 7.53
34 | Story1 | B44 | 32 MPa RC Beam (40 cm x 25 cm) | Beam | 32MPa | Concrete Rectangular | 250 | 400 | 1000 | 6875 | 0.69 | 1681.96 | G300E | 3197187.5 | 25.09 | G300E | 1307505 | 10.26
35 | Story1 | B45 | 32 MPa RC Beam (40 cm x 25 cm) | Beam | 32MPa | Concrete Rectangular | 250 | 400 | 1000 | 6875 | 0.69 | 1681.96 | G300E | 3494375 | 27.42 | G300E | 1923963.75 | 15.1
36 | Story1 | B46 | 32 MPa RC Beam (40 cm x 25 cm) | Beam | 32MPa | Concrete Rectangular | 250 | 400 | 1000 | 6875 | 0.69 | 1681.96 | G300E | 4799375 | 37.66 | G300E | 1400262.5 | 10.99
37 | Story1 | B47 | 32 MPa RC Beam (40 cm x 25 cm) | Beam | 32MPa | Concrete Rectangular | 250 | 400 | 1000 | 6875 | 0.69 | 1681.96 | G300E | 4799375 | 37.66 | G300E | 1400260 | 10.99
38 | Story1 | B48 | 32 MPa RC Beam (40 cm x 25 cm) | Beam | 32MPa | Concrete Rectangular | 250 | 400 | 1000 | 6875 | 0.69 | 1681.96 | G300E | 4200312.5 | 32.96 | G300E | 1309173.75 | 10.27
39 | Story1 | B49 | 32 MPa RC Beam (40 cm x 25 cm) | Beam | 32MPa | Concrete Rectangular | 250 | 400 | 1000 | 6875 | 0.69 | 1681.96 | G300E | 4569375 | 35.85 | G300E | 1394248.75 | 10.94
40 | Story1 | B5 | 32 MPa RC Beam (40 cm x 25 cm) | Beam | 32MPa | Concrete Rectangular | 250 | 400 | 1000 | 6875 | 0.69 | 1681.96 | G300E | 4568437.5 | 35.85 | G300E | 959132.5 | 7.53
41 | Story1 | B50 | 32 MPa RC Beam (40 cm x 25 cm) | Beam | 32MPa | Concrete Rectangular | 250 | 400 | 1000 | 6875 | 0.69 | 1681.96 | G300E | 4000625 | 31.39 | G300E | 1307505 | 10.26
42 | Story1 | B51 | 32 MPa RC Beam (40 cm x 25 cm) | Beam | 32MPa | Concrete Rectangular | 250 | 400 | 1000 | 6875 | 0.69 | 1681.96 | G300E | 4569687.5 | 35.86 | G300E | 1394260 | 10.94
43 | Story1 | B52 | 32 MPa RC Beam (40 cm x 25 cm) | Beam | 32MPa | Concrete Rectangular | 250 | 400 | 1000 | 6875 | 0.69 | 1681.96 | G300E | 4199375 | 32.95 | G300E | 1309161.25 | 10.27
44 | Story1 | B53 | 32 MPa RC Beam (40 cm x 25 cm) | Beam | 32MPa | Concrete Rectangular | 250 | 400 | 1000 | 6875 | 0.69 | 1681.96 | G300E | 4633125 | 36.35 | G300E | 1400268.75 | 10.99
45 | Story1 | B54 | 32 MPa RC Beam (40 cm x 25 cm) | Beam | 32MPa | Concrete Rectangular | 250 | 400 | 1000 | 6875 | 0.69 | 1681.96 | G300E | 4799375 | 37.66 | G300E | 1400262.5 | 10.99
46 | Story1 | B55 | 32 MPa RC Beam (40 cm x 25 cm) | Beam | 32MPa | Concrete Rectangular | 250 | 400 | 1000 | 6875 | 0.69 | 1681.96 | G300E | 3494375 | 27.42 | G300E | 1923963.75 | 15.1
47 | Story1 | B56 | 32 MPa RC Beam (40 cm x 25 cm) | Beam | 32MPa | Concrete Rectangular | 250 | 400 | 1000 | 6875 | 0.69 | 1681.96 | G300E | 3494687.5 | 27.42 | G300E | 1923963.75 | 15.1
48 | Story1 | B57 | 32 MPa RC Beam (40 cm x 25 cm) | Beam | 32MPa | Concrete Rectangular | 250 | 400 | 1000 | 6875 | 0.69 | 1681.96 | G300E | 3197187.5 | 25.09 | G300E | 1307505 | 10.26
49 | Story1 | B58 | 32 MPa RC Beam (40 cm x 25 cm) | Beam | 32MPa | Concrete Rectangular | 250 | 400 | 1000 | 6875 | 0.69 | 1681.96 | G300E | 3225000 | 25.3 | G300E | 1300005 | 10.2
50 | Story1 | B59 | 32 MPa RC Beam (40 cm x 25 cm) | Beam | 32MPa | Concrete Rectangular | 250 | 400 | 1000 | 6875 | 0.69 | 1681.96 | G300E | 3197187.5 | 25.09 | G300E | 1290630 | 10.13
51 | Story1 | B6 | 32 MPa RC Beam (40 cm x 25 cm) | Beam | 32MPa | Concrete Rectangular | 250 | 400 | 1000 | 6875 | 0.69 | 1681.96 | G300E | 3225937.5 | 25.31 | G300E | 1300005 | 10.2
52 | Story1 | B60 | 32 MPa RC Beam (40 cm x 25 cm) | Beam | 32MPa | Concrete Rectangular | 250 | 400 | 1000 | 6875 | 0.69 | 1681.96 | G300E | 3494375 | 27.42 | G300E | 1909901.25 | 14.99
53 | Story1 | B7 | 32 MPa RC Beam (40 cm x 25 cm) | Beam | 32MPa | Concrete Rectangular | 250 | 400 | 1000 | 6875 | 0.69 | 1681.96 | G300E | 4570312.5 | 35.86 | G300E | 959283.75 | 7.53
54 | Story1 | B8 | 32 MPa RC Beam (40 cm x 25 cm) | Beam | 32MPa | Concrete Rectangular | 250 | 400 | 1000 | 6875 | 0.69 | 1681.96 | G300E | 3197187.5 | 25.09 | G300E | 1285942.5 | 10.09
55 | Story1 | B9 | 32 MPa RC Beam (40 cm x 25 cm) | Beam | 32MPa | Concrete Rectangular | 250 | 400 | 1000 | 6875 | 0.69 | 1681.96 | G300E | 4633437.5 | 36.36 | G300E | 1400270 | 10.99
56 | Story10 | B1 | 32 MPa RC Beam (45 cm x 25 cm) | Beam | 32MPa | Concrete Rectangular | 250 | 450 | 1125 | 6975 | 0.78 | 1919.72 | G300E | 4189121.59 | 32.87 | G300E | 3474032.23 | 27.26
57 | Story10 | B10 | 32 MPa RC Beam (45 cm x 25 cm) | Beam | 32MPa | Concrete Rectangular | 250 | 450 | 1125 | 6975 | 0.78 | 1919.72 | G300E | 4115567.05 | 32.29 | G300E | 3312022 | 25.99
58 | Story10 | B11 | 32 MPa RC Beam (45 cm x 25 cm) | Beam | 32MPa | Concrete Rectangular | 250 | 450 | 1125 | 6975 | 0.78 | 1919.72 | G300E | 4115250 | 32.29 | G300E | 3312022 | 25.99
59 | Story10 | B12 | 32 MPa RC Beam (45 cm x 25 cm) | Beam | 32MPa | Concrete Rectangular | 250 | 450 | 1125 | 6975 | 0.78 | 1919.72 | G300E | 3847029.55 | 30.19 | G300E | 2837404.95 | 22.26
60 | Story10 | B13 | 32 MPa RC Beam (45 cm x 25 cm) | Beam | 32MPa | Concrete Rectangular | 250 | 450 | 1125 | 6975 | 0.78 | 1919.72 | G300E | 5803834.09 | 45.54 | G300E | 1641374.12 | 12.88
61 | Story10 | B14 | 32 MPa RC Beam (45 cm x 25 cm) | Beam | 32MPa | Concrete Rectangular | 250 | 450 | 1125 | 6975 | 0.78 | 1919.72 | G300E | 5054021.59 | 39.66 | G300E | 2844251.71 | 22.32
62 | Story10 | B15 | 32 MPa RC Beam (45 cm x 25 cm) | Beam | 32MPa | Concrete Rectangular | 250 | 450 | 1125 | 6975 | 0.78 | 1919.72 | G300E | 5046729.55 | 39.6 | G300E | 2843982.06 | 22.31
63 | Story10 | B16 | 32 MPa RC Beam (45 cm x 25 cm) | Beam | 32MPa | Concrete Rectangular | 250 | 450 | 1125 | 7200 | 0.81 | 1981.65 | G300E | 6069600 | 47.62 | G300E | 4238324.92 | 33.26
64 | Story10 | B17 | 32 MPa RC Beam (45 cm x 25 cm) | Beam | 32MPa | Concrete Rectangular | 250 | 450 | 1125 | 6975 | 0.78 | 1919.72 | G300E | 4593354.55 | 36.04 | G300E | 2837404.95 | 22.26
65 | Story10 | B18 | 32 MPa RC Beam (45 cm x 25 cm) | Beam | 32MPa | Concrete Rectangular | 250 | 450 | 1125 | 7200 | 0.81 | 1981.65 | G300E | 6212973.91 | 48.75 | G300E | 4265432.45 | 33.47
66 | Story10 | B19 | 32 MPa RC Beam (45 cm x 25 cm) | Beam | 32MPa | Concrete Rectangular | 250 | 450 | 1125 | 6975 | 0.78 | 1919.72 | G300E | 5087628.41 | 39.92 | G300E | 2849586.16 | 22.36
67 | Story10 | B2 | 32 MPa RC Beam (45 cm x 25 cm) | Beam | 32MPa | Concrete Rectangular | 250 | 450 | 1125 | 6975 | 0.78 | 1919.72 | G300E | 4074668.18 | 31.97 | G300E | 3481641.32 | 27.32
68 | Story10 | B20 | 32 MPa RC Beam (45 cm x 25 cm) | Beam | 32MPa | Concrete Rectangular | 250 | 450 | 1125 | 6975 | 0.78 | 1919.72 | G300E | 5086677.27 | 39.91 | G300E | 2849574.74 | 22.36
69 | Story10 | B21 | 32 MPa RC Beam (45 cm x 25 cm) | Beam | 32MPa | Concrete Rectangular | 250 | 450 | 1125 | 6975 | 0.78 | 1919.72 | G300E | 5847586.36 | 45.88 | G300E | 1647172.25 | 12.92
70 | Story10 | B22 | 32 MPa RC Beam (45 cm x 25 cm) | Beam | 32MPa | Concrete Rectangular | 250 | 450 | 1125 | 6975 | 0.78 | 1919.72 | G300E | 3838152.27 | 30.12 | G300E | 2837404.95 | 22.26
71 | Story10 | B23 | 32 MPa RC Beam (45 cm x 25 cm) | Beam | 32MPa | Concrete Rectangular | 250 | 450 | 1125 | 6975 | 0.78 | 1919.72 | G300E | 3809935.23 | 29.89 | G300E | 2837404.95 | 22.26
72 | Story10 | B24 | 32 MPa RC Beam (45 cm x 25 cm) | Beam | 32MPa | Concrete Rectangular | 250 | 450 | 1125 | 6975 | 0.78 | 1919.72 | G300E | 6024180.68 | 47.27 | G300E | 1667644.03 | 13.08
73 | Story10 | B25 | 32 MPa RC Beam (45 cm x 25 cm) | Beam | 32MPa | Concrete Rectangular | 250 | 450 | 1125 | 6975 | 0.78 | 1919.72 | G300E | 4594305.68 | 36.05 | G300E | 2837404.95 | 22.26
74 | Story10 | B26 | 32 MPa RC Beam (45 cm x 25 cm) | Beam | 32MPa | Concrete Rectangular | 250 | 450 | 1125 | 7200 | 0.81 | 1981.65 | G300E | 6061147.83 | 47.56 | G300E | 4238293.93 | 33.26
75 | Story10 | B3 | 32 MPa RC Beam (45 cm x 25 cm) | Beam | 32MPa | Concrete Rectangular | 250 | 450 | 1125 | 6975 | 0.78 | 1919.72 | G300E | 5813662.5 | 45.62 | G300E | 1641939.1 | 12.88
76 | Story10 | B30 | 32 MPa RC Beam (45 cm x 25 cm) | Beam | 32MPa | Concrete Rectangular | 250 | 450 | 1125 | 6975 | 0.78 | 1919.72 | G300E | 6017605.43 | 47.22 | G300E | 4132065.36 | 32.42
77 | Story10 | B31 | 32 MPa RC Beam (45 cm x 25 cm) | Beam | 32MPa | Concrete Rectangular | 250 | 450 | 1125 | 6975 | 0.78 | 1919.72 | G300E | 4593354.55 | 36.04 | G300E | 2837404.95 | 22.26
78 | Story10 | B32 | 32 MPa RC Beam (45 cm x 25 cm) | Beam | 32MPa | Concrete Rectangular | 250 | 450 | 1125 | 6975 | 0.78 | 1919.72 | G300E | 6024497.73 | 47.27 | G300E | 1667751.03 | 13.09
79 | Story10 | B33 | 32 MPa RC Beam (45 cm x 25 cm) | Beam | 32MPa | Concrete Rectangular | 250 | 450 | 1125 | 6975 | 0.78 | 1919.72 | G300E | 3800106.82 | 29.82 | G300E | 2837404.95 | 22.26
80 | Story10 | B34 | 32 MPa RC Beam (45 cm x 25 cm) | Beam | 32MPa | Concrete Rectangular | 250 | 450 | 1125 | 6975 | 0.78 | 1919.72 | G300E | 3848614.77 | 30.2 | G300E | 2837404.95 | 22.26
81 | Story10 | B35 | 32 MPa RC Beam (45 cm x 25 cm) | Beam | 32MPa | Concrete Rectangular | 250 | 450 | 1125 | 6975 | 0.78 | 1919.72 | G300E | 6024180.68 | 47.27 | G300E | 1667728.21 | 13.09
82 | Story10 | B36 | 32 MPa RC Beam (45 cm x 25 cm) | Beam | 32MPa | Concrete Rectangular | 250 | 450 | 1125 | 6975 | 0.78 | 1919.72 | G300E | 5087945.45 | 39.92 | G300E | 2849596.14 | 22.36
83 | Story10 | B37 | 32 MPa RC Beam (45 cm x 25 cm) | Beam | 32MPa | Concrete Rectangular | 250 | 450 | 1125 | 7200 | 0.81 | 1981.65 | G300E | 6215478.26 | 48.77 | G300E | 4265315.53 | 33.47
84 | Story10 | B38 | 32 MPa RC Beam (45 cm x 25 cm) | Beam | 32MPa | Concrete Rectangular | 250 | 450 | 1125 | 6975 | 0.78 | 1919.72 | G300E | 6020941.3 | 47.24 | G300E | 4131993.03 | 32.42
85 | Story10 | B4 | 32 MPa RC Beam (45 cm x 25 cm) | Beam | 32MPa | Concrete Rectangular | 250 | 450 | 1125 | 6975 | 0.78 | 1919.72 | G300E | 3836250 | 30.1 | G300E | 2837404.95 | 22.26
86 | Story10 | B40 | 32 MPa RC Beam (45 cm x 25 cm) | Beam | 32MPa | Concrete Rectangular | 250 | 450 | 1125 | 6975 | 0.78 | 1919.72 | G300E | 6020334.78 | 47.24 | G300E | 4132170.44 | 32.42
87 | Story10 | B41 | 32 MPa RC Beam (45 cm x 25 cm) | Beam | 32MPa | Concrete Rectangular | 250 | 450 | 1125 | 6975 | 0.78 | 1919.72 | G300E | 6021851.09 | 47.25 | G300E | 4132092.65 | 32.42
88 | Story10 | B42 | 32 MPa RC Beam (45 cm x 25 cm) | Beam | 32MPa | Concrete Rectangular | 250 | 450 | 1125 | 6975 | 0.78 | 1919.72 | G300E | 5087311.36 | 39.92 | G300E | 2849566.18 | 22.36
89 | Story10 | B43 | 32 MPa RC Beam (45 cm x 25 cm) | Beam | 32MPa | Concrete Rectangular | 250 | 450 | 1125 | 6975 | 0.78 | 1919.72 | G300E | 6024497.73 | 47.27 | G300E | 1667756.74 | 13.09
90 | Story10 | B44 | 32 MPa RC Beam (45 cm x 25 cm) | Beam | 32MPa | Concrete Rectangular | 250 | 450 | 1125 | 6975 | 0.78 | 1919.72 | G300E | 3838152.27 | 30.12 | G300E | 2837404.95 | 22.26
91 | Story10 | B45 | 32 MPa RC Beam (45 cm x 25 cm) | Beam | 32MPa | Concrete Rectangular | 250 | 450 | 1125 | 6975 | 0.78 | 1919.72 | G300E | 4227484.09 | 33.17 | G300E | 3320582.23 | 26.05
92 | Story10 | B46 | 32 MPa RC Beam (45 cm x 25 cm) | Beam | 32MPa | Concrete Rectangular | 250 | 450 | 1125 | 6975 | 0.78 | 1919.72 | G300E | 5847586.36 | 45.88 | G300E | 1647187.94 | 12.92
93 | Story10 | B47 | 32 MPa RC Beam (45 cm x 25 cm) | Beam | 32MPa | Concrete Rectangular | 250 | 450 | 1125 | 6975 | 0.78 | 1919.72 | G300E | 5847586.36 | 45.88 | G300E | 1647169.39 | 12.92
94 | Story10 | B48 | 32 MPa RC Beam (45 cm x 25 cm) | Beam | 32MPa | Concrete Rectangular | 250 | 450 | 1125 | 6975 | 0.78 | 1919.72 | G300E | 5086994.32 | 39.91 | G300E | 2849587.58 | 22.36
95 | Story10 | B49 | 32 MPa RC Beam (45 cm x 25 cm) | Beam | 32MPa | Concrete Rectangular | 250 | 450 | 1125 | 6975 | 0.78 | 1919.72 | G300E | 6024497.73 | 47.27 | G300E | 1667755.31 | 13.09
96 | Story10 | B5 | 32 MPa RC Beam (45 cm x 25 cm) | Beam | 32MPa | Concrete Rectangular | 250 | 450 | 1125 | 6975 | 0.78 | 1919.72 | G300E | 6023546.59 | 47.26 | G300E | 1667589.82 | 13.08
97 | Story10 | B50 | 32 MPa RC Beam (45 cm x 25 cm) | Beam | 32MPa | Concrete Rectangular | 250 | 450 | 1125 | 6975 | 0.78 | 1919.72 | G300E | 4593354.55 | 36.04 | G300E | 2837404.95 | 22.26
98 | Story10 | B51 | 32 MPa RC Beam (45 cm x 25 cm) | Beam | 32MPa | Concrete Rectangular | 250 | 450 | 1125 | 6975 | 0.78 | 1919.72 | G300E | 6024497.73 | 47.27 | G300E | 1667766.73 | 13.09
99 | Story10 | B52 | 32 MPa RC Beam (45 cm x 25 cm) | Beam | 32MPa | Concrete Rectangular | 250 | 450 | 1125 | 6975 | 0.78 | 1919.72 | G300E | 5087311.36 | 39.92 | G300E | 2849569.04 | 22.36
100 | Story10 | B53 | 32 MPa RC Beam (45 cm x 25 cm) | Beam | 32MPa | Concrete Rectangular | 250 | 450 | 1125 | 6975 | 0.78 | 1919.72 | G300E | 5847586.36 | 45.88 | G300E | 1647175.1 | 12.92
101 | Story10 | B54 | 32 MPa RC Beam (45 cm x 25 cm) | Beam | 32MPa | Concrete Rectangular | 250 | 450 | 1125 | 6975 | 0.78 | 1919.72 | G300E | 5847586.36 | 45.88 | G300E | 1647175.1 | 12.92
102 | Story10 | B55 | 32 MPa RC Beam (45 cm x 25 cm) | Beam | 32MPa | Concrete Rectangular | 250 | 450 | 1125 | 6975 | 0.78 | 1919.72 | G300E | 4115567.05 | 32.29 | G300E | 3320582.23 | 26.05
103 | Story10 | B56 | 32 MPa RC Beam (45 cm x 25 cm) | Beam | 32MPa | Concrete Rectangular | 250 | 450 | 1125 | 6975 | 0.78 | 1919.72 | G300E | 4227167.05 | 33.17 | G300E | 3320582.23 | 26.05
104 | Story10 | B57 | 32 MPa RC Beam (45 cm x 25 cm) | Beam | 32MPa | Concrete Rectangular | 250 | 450 | 1125 | 6975 | 0.78 | 1919.72 | G300E | 3848614.77 | 30.2 | G300E | 2837404.95 | 22.26
105 | Story10 | B58 | 32 MPa RC Beam (45 cm x 25 cm) | Beam | 32MPa | Concrete Rectangular | 250 | 450 | 1125 | 6975 | 0.78 | 1919.72 | G300E | 3810252.27 | 29.9 | G300E | 2837404.95 | 22.26
106 | Story10 | B59 | 32 MPa RC Beam (45 cm x 25 cm) | Beam | 32MPa | Concrete Rectangular | 250 | 450 | 1125 | 6975 | 0.78 | 1919.72 | G300E | 3848614.77 | 30.2 | G300E | 2837404.95 | 22.26
107 | Story10 | B6 | 32 MPa RC Beam (45 cm x 25 cm) | Beam | 32MPa | Concrete Rectangular | 250 | 450 | 1125 | 6975 | 0.78 | 1919.72 | G300E | 3800106.82 | 29.82 | G300E | 2837404.95 | 22.26
108 | Story10 | B60 | 32 MPa RC Beam (45 cm x 25 cm) | Beam | 32MPa | Concrete Rectangular | 250 | 450 | 1125 | 6975 | 0.78 | 1919.72 | G300E | 4227801.14 | 33.17 | G300E | 3312022 | 25.99
109 | Story10 | B7 | 32 MPa RC Beam (45 cm x 25 cm) | Beam | 32MPa | Concrete Rectangular | 250 | 450 | 1125 | 6975 | 0.78 | 1919.72 | G300E | 6024180.68 | 47.27 | G300E | 1667733.91 | 13.09
110 | Story10 | B8 | 32 MPa RC Beam (45 cm x 25 cm) | Beam | 32MPa | Concrete Rectangular | 250 | 450 | 1125 | 6975 | 0.78 | 1919.72 | G300E | 3838152.27 | 30.12 | G300E | 2837404.95 | 22.26
111 | Story10 | B9 | 32 MPa RC Beam (45 cm x 25 cm) | Beam | 32MPa | Concrete Rectangular | 250 | 450 | 1125 | 6975 | 0.78 | 1919.72 | G300E | 5847586.36 | 45.88 | G300E | 1647189.37 | 12.92
112 | Story11 | B1 | 32 MPa RC Beam (45 cm x 25 cm) | Beam | 32MPa | Concrete Rectangular | 250 | 450 | 1125 | 7000 | 0.79 | 1926.61 | G300E | 4166590.91 | 32.69 | G300E | 3493165.77 | 27.41
113 | Story11 | B10 | 32 MPa RC Beam (45 cm x 25 cm) | Beam | 32MPa | Concrete Rectangular | 250 | 450 | 1125 | 7000 | 0.79 | 1926.61 | G300E | 4200000 | 32.95 | G300E | 3330574.86 | 26.13
114 | Story11 | B11 | 32 MPa RC Beam (45 cm x 25 cm) | Beam | 32MPa | Concrete Rectangular | 250 | 450 | 1125 | 7000 | 0.79 | 1926.61 | G300E | 4200000 | 32.95 | G300E | 3330574.86 | 26.13
115 | Story11 | B12 | 32 MPa RC Beam (45 cm x 25 cm) | Beam | 32MPa | Concrete Rectangular | 250 | 450 | 1125 | 7000 | 0.79 | 1926.61 | G300E | 3914272.73 | 30.71 | G300E | 2847574.86 | 22.34
116 | Story11 | B13 | 32 MPa RC Beam (45 cm x 25 cm) | Beam | 32MPa | Concrete Rectangular | 250 | 450 | 1125 | 7000 | 0.79 | 1926.61 | G300E | 5915954.55 | 46.42 | G300E | 1639894.77 | 12.87
117 | Story11 | B14 | 32 MPa RC Beam (45 cm x 25 cm) | Beam | 32MPa | Concrete Rectangular | 250 | 450 | 1125 | 7000 | 0.79 | 1926.61 | G300E | 5110636.36 | 40.1 | G300E | 3338700.91 | 26.2
118 | Story11 | B15 | 32 MPa RC Beam (45 cm x 25 cm) | Beam | 32MPa | Concrete Rectangular | 250 | 450 | 1125 | 7000 | 0.79 | 1926.61 | G300E | 5103954.55 | 40.05 | G300E | 3015156.14 | 23.66
119 | Story11 | B16 | 32 MPa RC Beam (45 cm x 25 cm) | Beam | 32MPa | Concrete Rectangular | 250 | 450 | 1125 | 7200 | 0.81 | 1981.65 | G300E | 6207026.09 | 48.7 | G300E | 4240039.3 | 33.27
120 | Story11 | B17 | 32 MPa RC Beam (45 cm x 25 cm) | Beam | 32MPa | Concrete Rectangular | 250 | 450 | 1125 | 7000 | 0.79 | 1926.61 | G300E | 4626045.45 | 36.3 | G300E | 2847574.86 | 22.34
121 | Story11 | B18 | 32 MPa RC Beam (45 cm x 25 cm) | Beam | 32MPa | Concrete Rectangular | 250 | 450 | 1125 | 7200 | 0.81 | 1981.65 | G300E | 6356347.83 | 49.87 | G300E | 4230131.95 | 33.19
122 | Story11 | B19 | 32 MPa RC Beam (45 cm x 25 cm) | Beam | 32MPa | Concrete Rectangular | 250 | 450 | 1125 | 7000 | 0.79 | 1926.61 | G300E | 5148181.82 | 40.39 | G300E | 3343660.73 | 26.24
123 | Story11 | B2 | 32 MPa RC Beam (45 cm x 25 cm) | Beam | 32MPa | Concrete Rectangular | 250 | 450 | 1125 | 7000 | 0.79 | 1926.61 | G300E | 4154818.18 | 32.6 | G300E | 3494120.32 | 27.42
124 | Story11 | B20 | 32 MPa RC Beam (45 cm x 25 cm) | Beam | 32MPa | Concrete Rectangular | 250 | 450 | 1125 | 7000 | 0.79 | 1926.61 | G300E | 5147863.64 | 40.39 | G300E | 3343650.7 | 26.24
125 | Story11 | B21 | 32 MPa RC Beam (45 cm x 25 cm) | Beam | 32MPa | Concrete Rectangular | 250 | 450 | 1125 | 7000 | 0.79 | 1926.61 | G300E | 5967500 | 46.82 | G300E | 1646525.52 | 12.92
126 | Story11 | B22 | 32 MPa RC Beam (45 cm x 25 cm) | Beam | 32MPa | Concrete Rectangular | 250 | 450 | 1125 | 7000 | 0.79 | 1926.61 | G300E | 3915227.27 | 30.72 | G300E | 2847574.86 | 22.34
127 | Story11 | B23 | 32 MPa RC Beam (45 cm x 25 cm) | Beam | 32MPa | Concrete Rectangular | 250 | 450 | 1125 | 7000 | 0.79 | 1926.61 | G300E | 3874818.18 | 30.4 | G300E | 2847574.86 | 22.34
128 | Story11 | B24 | 32 MPa RC Beam (45 cm x 25 cm) | Beam | 32MPa | Concrete Rectangular | 250 | 450 | 1125 | 7000 | 0.79 | 1926.61 | G300E | 6065818.18 | 47.59 | G300E | 1661436.48 | 13.04
129 | Story11 | B25 | 32 MPa RC Beam (45 cm x 25 cm) | Beam | 32MPa | Concrete Rectangular | 250 | 450 | 1125 | 7000 | 0.79 | 1926.61 | G300E | 4626363.64 | 36.3 | G300E | 2847574.86 | 22.34
130 | Story11 | B26 | 32 MPa RC Beam (45 cm x 25 cm) | Beam | 32MPa | Concrete Rectangular | 250 | 450 | 1125 | 7200 | 0.81 | 1981.65 | G300E | 6202017.39 | 48.66 | G300E | 4198920.89 | 32.95
131 | Story11 | B3 | 32 MPa RC Beam (45 cm x 25 cm) | Beam | 32MPa | Concrete Rectangular | 250 | 450 | 1125 | 7000 | 0.79 | 1926.61 | G300E | 5925181.82 | 46.49 | G300E | 1640470.36 | 12.87
132 | Story11 | B30 | 32 MPa RC Beam (45 cm x 25 cm) | Beam | 32MPa | Concrete Rectangular | 250 | 450 | 1125 | 7000 | 0.79 | 1926.61 | G300E | 6178565.22 | 48.48 | G300E | 4112544.74 | 32.27
133 | Story11 | B31 | 32 MPa RC Beam (45 cm x 25 cm) | Beam | 32MPa | Concrete Rectangular | 250 | 450 | 1125 | 7000 | 0.79 | 1926.61 | G300E | 4625727.27 | 36.3 | G300E | 2847574.86 | 22.34
134 | Story11 | B32 | 32 MPa RC Beam (45 cm x 25 cm) | Beam | 32MPa | Concrete Rectangular | 250 | 450 | 1125 | 7000 | 0.79 | 1926.61 | G300E | 6066136.36 | 47.6 | G300E | 1661542.43 | 13.04
135 | Story11 | B33 | 32 MPa RC Beam (45 cm x 25 cm) | Beam | 32MPa | Concrete Rectangular | 250 | 450 | 1125 | 7000 | 0.79 | 1926.61 | G300E | 3874818.18 | 30.4 | G300E | 2847574.86 | 22.34
136 | Story11 | B34 | 32 MPa RC Beam (45 cm x 25 cm) | Beam | 32MPa | Concrete Rectangular | 250 | 450 | 1125 | 7000 | 0.79 | 1926.61 | G300E | 3915863.64 | 30.73 | G300E | 2847574.86 | 22.34
137 | Story11 | B35 | 32 MPa RC Beam (45 cm x 25 cm) | Beam | 32MPa | Concrete Rectangular | 250 | 450 | 1125 | 7000 | 0.79 | 1926.61 | G300E | 6066136.36 | 47.6 | G300E | 1661516.66 | 13.04
138 | Story11 | B36 | 32 MPa RC Beam (45 cm x 25 cm) | Beam | 32MPa | Concrete Rectangular | 250 | 450 | 1125 | 7000 | 0.79 | 1926.61 | G300E | 5148500 | 40.4 | G300E | 3343672.18 | 26.24
139 | Story11 | B37 | 32 MPa RC Beam (45 cm x 25 cm) | Beam | 32MPa | Concrete Rectangular | 250 | 450 | 1125 | 7200 | 0.81 | 1981.65 | G300E | 6355408.7 | 49.87 | G300E | 4229996.71 | 33.19
140 | Story11 | B38 | 32 MPa RC Beam (45 cm x 25 cm) | Beam | 32MPa | Concrete Rectangular | 250 | 450 | 1125 | 7000 | 0.79 | 1926.61 | G300E | 6179478.26 | 48.49 | G300E | 4112459.83 | 32.27
141 | Story11 | B4 | 32 MPa RC Beam (45 cm x 25 cm) | Beam | 32MPa | Concrete Rectangular | 250 | 450 | 1125 | 7000 | 0.79 | 1926.61 | G300E | 3913954.55 | 30.71 | G300E | 2847574.86 | 22.34
142 | Story11 | B40 | 32 MPa RC Beam (45 cm x 25 cm) | Beam | 32MPa | Concrete Rectangular | 250 | 450 | 1125 | 7000 | 0.79 | 1926.61 | G300E | 6181304.35 | 48.5 | G300E | 4112663.89 | 32.27
143 | Story11 | B41 | 32 MPa RC Beam (45 cm x 25 cm) | Beam | 32MPa | Concrete Rectangular | 250 | 450 | 1125 | 7000 | 0.79 | 1926.61 | G300E | 6181304.35 | 48.5 | G300E | 4112572.13 | 32.27
144 | Story11 | B42 | 32 MPa RC Beam (45 cm x 25 cm) | Beam | 32MPa | Concrete Rectangular | 250 | 450 | 1125 | 7000 | 0.79 | 1926.61 | G300E | 5147863.64 | 40.39 | G300E | 3343642.11 | 26.24
145 | Story11 | B43 | 32 MPa RC Beam (45 cm x 25 cm) | Beam | 32MPa | Concrete Rectangular | 250 | 450 | 1125 | 7000 | 0.79 | 1926.61 | G300E | 6066136.36 | 47.6 | G300E | 1661543.86 | 13.04
146 | Story11 | B44 | 32 MPa RC Beam (45 cm x 25 cm) | Beam | 32MPa | Concrete Rectangular | 250 | 450 | 1125 | 7000 | 0.79 | 1926.61 | G300E | 3915227.27 | 30.72 | G300E | 2847574.86 | 22.34
147 | Story11 | B45 | 32 MPa RC Beam (45 cm x 25 cm) | Beam | 32MPa | Concrete Rectangular | 250 | 450 | 1125 | 7000 | 0.79 | 1926.61 | G300E | 4209227.27 | 33.03 | G300E | 3332483.95 | 26.15
148 | Story11 | B46 | 32 MPa RC Beam (45 cm x 25 cm) | Beam | 32MPa | Concrete Rectangular | 250 | 450 | 1125 | 7000 | 0.79 | 1926.61 | G300E | 5967181.82 | 46.82 | G300E | 1646541.27 | 12.92
149 | Story11 | B47 | 32 MPa RC Beam (45 cm x 25 cm) | Beam | 32MPa | Concrete Rectangular | 250 | 450 | 1125 | 7000 | 0.79 | 1926.61 | G300E | 5967500 | 46.82 | G300E | 1646524.09 | 12.92
150 | Story11 | B48 | 32 MPa RC Beam (45 cm x 25 cm) | Beam | 32MPa | Concrete Rectangular | 250 | 450 | 1125 | 7000 | 0.79 | 1926.61 | G300E | 5148500 | 40.4 | G300E | 3343665.02 | 26.24
151 | Story11 | B49 | 32 MPa RC Beam (45 cm x 25 cm) | Beam | 32MPa | Concrete Rectangular | 250 | 450 | 1125 | 7000 | 0.79 | 1926.61 | G300E | 6066136.36 | 47.6 | G300E | 1661546.73 | 13.04
152 | Story11 | B5 | 32 MPa RC Beam (45 cm x 25 cm) | Beam | 32MPa | Concrete Rectangular | 250 | 450 | 1125 | 7000 | 0.79 | 1926.61 | G300E | 6065818.18 | 47.59 | G300E | 1661387.8 | 13.04
153 | Story11 | B50 | 32 MPa RC Beam (45 cm x 25 cm) | Beam | 32MPa | Concrete Rectangular | 250 | 450 | 1125 | 7000 | 0.79 | 1926.61 | G300E | 4625727.27 | 36.3 | G300E | 2847574.86 | 22.34
154 | Story11 | B51 | 32 MPa RC Beam (45 cm x 25 cm) | Beam | 32MPa | Concrete Rectangular | 250 | 450 | 1125 | 7000 | 0.79 | 1926.61 | G300E | 6066454.55 | 47.6 | G300E | 1661553.89 | 13.04
155 | Story11 | B52 | 32 MPa RC Beam (45 cm x 25 cm) | Beam | 32MPa | Concrete Rectangular | 250 | 450 | 1125 | 7000 | 0.79 | 1926.61 | G300E | 5148181.82 | 40.39 | G300E | 3343643.55 | 26.24
156 | Story11 | B53 | 32 MPa RC Beam (45 cm x 25 cm) | Beam | 32MPa | Concrete Rectangular | 250 | 450 | 1125 | 7000 | 0.79 | 1926.61 | G300E | 5967500 | 46.82 | G300E | 1646529.82 | 12.92
157 | Story11 | B54 | 32 MPa RC Beam (45 cm x 25 cm) | Beam | 32MPa | Concrete Rectangular | 250 | 450 | 1125 | 7000 | 0.79 | 1926.61 | G300E | 5967500 | 46.82 | G300E | 1646529.82 | 12.92
158 | Story11 | B55 | 32 MPa RC Beam (45 cm x 25 cm) | Beam | 32MPa | Concrete Rectangular | 250 | 450 | 1125 | 7000 | 0.79 | 1926.61 | G300E | 4200000 | 32.95 | G300E | 3332483.95 | 26.15
159 | Story11 | B56 | 32 MPa RC Beam (45 cm x 25 cm) | Beam | 32MPa | Concrete Rectangular | 250 | 450 | 1125 | 7000 | 0.79 | 1926.61 | G300E | 4209227.27 | 33.03 | G300E | 3332483.95 | 26.15
160 | Story11 | B57 | 32 MPa RC Beam (45 cm x 25 cm) | Beam | 32MPa | Concrete Rectangular | 250 | 450 | 1125 | 7000 | 0.79 | 1926.61 | G300E | 3915863.64 | 30.73 | G300E | 2847574.86 | 22.34
161 | Story11 | B58 | 32 MPa RC Beam (45 cm x 25 cm) | Beam | 32MPa | Concrete Rectangular | 250 | 450 | 1125 | 7000 | 0.79 | 1926.61 | G300E | 3874818.18 | 30.4 | G300E | 2847574.86 | 22.34
162 | Story11 | B59 | 32 MPa RC Beam (45 cm x 25 cm) | Beam | 32MPa | Concrete Rectangular | 250 | 450 | 1125 | 7000 | 0.79 | 1926.61 | G300E | 3915863.64 | 30.73 | G300E | 2847574.86 | 22.34
163 | Story11 | B6 | 32 MPa RC Beam (45 cm x 25 cm) | Beam | 32MPa | Concrete Rectangular | 250 | 450 | 1125 | 7000 | 0.79 | 1926.61 | G300E | 3874818.18 | 30.4 | G300E | 2847574.86 | 22.34
164 | Story11 | B60 | 32 MPa RC Beam (45 cm x 25 cm) | Beam | 32MPa | Concrete Rectangular | 250 | 450 | 1125 | 7000 | 0.79 | 1926.61 | G300E | 4209227.27 | 33.03 | G300E | 3330574.86 | 26.13
165 | Story11 | B7 | 32 MPa RC Beam (45 cm x 25 cm) | Beam | 32MPa | Concrete Rectangular | 250 | 450 | 1125 | 7000 | 0.79 | 1926.61 | G300E | 6066136.36 | 47.6 | G300E | 1661523.82 | 13.04
166 | Story11 | B8 | 32 MPa RC Beam (45 cm x 25 cm) | Beam | 32MPa | Concrete Rectangular | 250 | 450 | 1125 | 7000 | 0.79 | 1926.61 | G300E | 3915227.27 | 30.72 | G300E | 2847574.86 | 22.34
167 | Story11 | B9 | 32 MPa RC Beam (45 cm x 25 cm) | Beam | 32MPa | Concrete Rectangular | 250 | 450 | 1125 | 7000 | 0.79 | 1926.61 | G300E | 5967181.82 | 46.82 | G300E | 1646544.14 | 12.92
168 | Story12 | B1 | 32 MPa RC Beam (45 cm x 25 cm) | Beam | 32MPa | Concrete Rectangular | 250 | 450 | 1125 | 7000 | 0.79 | 1926.61 | G300E | 4197136.36 | 32.93 | G300E | 3494120.32 | 27.42
169 | Story12 | B10 | 32 MPa RC Beam (45 cm x 25 cm) | Beam | 32MPa | Concrete Rectangular | 250 | 450 | 1125 | 7000 | 0.79 | 1926.61 | G300E | 4141772.73 | 32.5 | G300E | 3494120.32 | 27.42
170 | Story12 | B11 | 32 MPa RC Beam (45 cm x 25 cm) | Beam | 32MPa | Concrete Rectangular | 250 | 450 | 1125 | 7000 | 0.79 | 1926.61 | G300E | 4142090.91 | 32.5 | G300E | 3494120.32 | 27.42
171 | Story12 | B12 | 32 MPa RC Beam (45 cm x 25 cm) | Beam | 32MPa | Concrete Rectangular | 250 | 450 | 1125 | 7000 | 0.79 | 1926.61 | G300E | 3945136.36 | 30.96 | G300E | 2847574.86 | 22.34
172 | Story12 | B13 | 32 MPa RC Beam (45 cm x 25 cm) | Beam | 32MPa | Concrete Rectangular | 250 | 450 | 1125 | 7000 | 0.79 | 1926.61 | G300E | 5926454.55 | 46.5 | G300E | 1627602.61 | 12.77
173 | Story12 | B14 | 32 MPa RC Beam (45 cm x 25 cm) | Beam | 32MPa | Concrete Rectangular | 250 | 450 | 1125 | 7000 | 0.79 | 1926.61 | G300E | 5096954.55 | 39.99 | G300E | 4146284.23 | 32.53
174 | Story12 | B15 | 32 MPa RC Beam (45 cm x 25 cm) | Beam | 32MPa | Concrete Rectangular | 250 | 450 | 1125 | 7000 | 0.79 | 1926.61 | G300E | 5089636.36 | 39.94 | G300E | 4146010.75 | 32.53
175 | Story12 | B16 | 32 MPa RC Beam (45 cm x 25 cm) | Beam | 32MPa | Concrete Rectangular | 250 | 450 | 1125 | 7200 | 0.81 | 1981.65 | G300E | 6384834.78 | 50.1 | G300E | 4241355.03 | 33.28
176 | Story12 | B17 | 32 MPa RC Beam (45 cm x 25 cm) | Beam | 32MPa | Concrete Rectangular | 250 | 450 | 1125 | 7000 | 0.79 | 1926.61 | G300E | 4607909.09 | 36.16 | G300E | 2847574.86 | 22.34
177 | Story12 | B18 | 32 MPa RC Beam (45 cm x 25 cm) | Beam | 32MPa | Concrete Rectangular | 250 | 450 | 1125 | 7200 | 0.81 | 1981.65 | G300E | 6353217.39 | 49.85 | G300E | 4220868.37 | 33.12
178 | Story12 | B19 | 32 MPa RC Beam (45 cm x 25 cm) | Beam | 32MPa | Concrete Rectangular | 250 | 450 | 1125 | 7000 | 0.79 | 1926.61 | G300E | 5135136.36 | 40.29 | G300E | 4151052.18 | 32.57
179 | Story12 | B2 | 32 MPa RC Beam (45 cm x 25 cm) | Beam | 32MPa | Concrete Rectangular | 250 | 450 | 1125 | 7000 | 0.79 | 1926.61 | G300E | 4191409.09 | 32.89 | G300E | 3494120.32 | 27.42
180 | Story12 | B20 | 32 MPa RC Beam (45 cm x 25 cm) | Beam | 32MPa | Concrete Rectangular | 250 | 450 | 1125 | 7000 | 0.79 | 1926.61 | G300E | 5133863.64 | 40.28 | G300E | 4151043.59 | 32.57
181 | Story12 | B21 | 32 MPa RC Beam (45 cm x 25 cm) | Beam | 32MPa | Concrete Rectangular | 250 | 450 | 1125 | 7000 | 0.79 | 1926.61 | G300E | 5979909.09 | 46.92 | G300E | 1636153.43 | 12.84
182 | Story12 | B22 | 32 MPa RC Beam (45 cm x 25 cm) | Beam | 32MPa | Concrete Rectangular | 250 | 450 | 1125 | 7000 | 0.79 | 1926.61 | G300E | 3947681.82 | 30.97 | G300E | 2847574.86 | 22.34
183 | Story12 | B23 | 32 MPa RC Beam (45 cm x 25 cm) | Beam | 32MPa | Concrete Rectangular | 250 | 450 | 1125 | 7000 | 0.79 | 1926.61 | G300E | 3907272.73 | 30.66 | G300E | 2847574.86 | 22.34
184 | Story12 | B24 | 32 MPa RC Beam (45 cm x 25 cm) | Beam | 32MPa | Concrete Rectangular | 250 | 450 | 1125 | 7000 | 0.79 | 1926.61 | G300E | 6078545.45 | 47.69 | G300E | 1654406.25 | 12.98
185 | Story12 | B25 | 32 MPa RC Beam (45 cm x 25 cm) | Beam | 32MPa | Concrete Rectangular | 250 | 450 | 1125 | 7000 | 0.79 | 1926.61 | G300E | 4608227.27 | 36.16 | G300E | 2847574.86 | 22.34
186 | Story12 | B26 | 32 MPa RC Beam (45 cm x 25 cm) | Beam | 32MPa | Concrete Rectangular | 250 | 450 | 1125 | 7200 | 0.81 | 1981.65 | G300E | 6380765.22 | 50.07 | G300E | 4241322.63 | 33.28
187 | Story12 | B3 | 32 MPa RC Beam (45 cm x 25 cm) | Beam | 32MPa | Concrete Rectangular | 250 | 450 | 1125 | 7000 | 0.79 | 1926.61 | G300E | 5936636.36 | 46.58 | G300E | 1628434.5 | 12.78
188 | Story12 | B30 | 32 MPa RC Beam (45 cm x 25 cm) | Beam | 32MPa | Concrete Rectangular | 250 | 450 | 1125 | 7000 | 0.79 | 1926.61 | G300E | 6175521.74 | 48.46 | G300E | 4103557.65 | 32.2
189 | Story12 | B31 | 32 MPa RC Beam (45 cm x 25 cm) | Beam | 32MPa | Concrete Rectangular | 250 | 450 | 1125 | 7000 | 0.79 | 1926.61 | G300E | 4607590.91 | 36.15 | G300E | 2847574.86 | 22.34
190 | Story12 | B32 | 32 MPa RC Beam (45 cm x 25 cm) | Beam | 32MPa | Concrete Rectangular | 250 | 450 | 1125 | 7000 | 0.79 | 1926.61 | G300E | 6079500 | 47.7 | G300E | 1654507.91 | 12.98
191 | Story12 | B33 | 32 MPa RC Beam (45 cm x 25 cm) | Beam | 32MPa | Concrete Rectangular | 250 | 450 | 1125 | 7000 | 0.79 | 1926.61 | G300E | 3907272.73 | 30.66 | G300E | 2847574.86 | 22.34
192 | Story12 | B34 | 32 MPa RC Beam (45 cm x 25 cm) | Beam | 32MPa | Concrete Rectangular | 250 | 450 | 1125 | 7000 | 0.79 | 1926.61 | G300E | 3947363.64 | 30.97 | G300E | 2847574.86 | 22.34
193 | Story12 | B35 | 32 MPa RC Beam (45 cm x 25 cm) | Beam | 32MPa | Concrete Rectangular | 250 | 450 | 1125 | 7000 | 0.79 | 1926.61 | G300E | 6079181.82 | 47.7 | G300E | 1654483.57 | 12.98
194 | Story12 | B36 | 32 MPa RC Beam (45 cm x 25 cm) | Beam | 32MPa | Concrete Rectangular | 250 | 450 | 1125 | 7000 | 0.79 | 1926.61 | G300E | 5135136.36 | 40.29 | G300E | 4151063.64 | 32.57
195 | Story12 | B37 | 32 MPa RC Beam (45 cm x 25 cm) | Beam | 32MPa | Concrete Rectangular | 250 | 450 | 1125 | 7200 | 0.81 | 1981.65 | G300E | 6351965.22 | 49.84 | G300E | 4220765.53 | 33.12
196 | Story12 | B38 | 32 MPa RC Beam (45 cm x 25 cm) | Beam | 32MPa | Concrete Rectangular | 250 | 450 | 1125 | 7000 | 0.79 | 1926.61 | G300E | 6175521.74 | 48.46 | G300E | 4103471.37 | 32.2
197 | Story12 | B4 | 32 MPa RC Beam (45 cm x 25 cm) | Beam | 32MPa | Concrete Rectangular | 250 | 450 | 1125 | 7000 | 0.79 | 1926.61 | G300E | 3945454.55 | 30.96 | G300E | 2847574.86 | 22.34
198 | Story12 | B40 | 32 MPa RC Beam (45 cm x 25 cm) | Beam | 32MPa | Concrete Rectangular | 250 | 450 | 1125 | 7000 | 0.79 | 1926.61 | G300E | 6178565.22 | 48.48 | G300E | 4103638.46 | 32.2
199 | Story12 | B41 | 32 MPa RC Beam (45 cm x 25 cm) | Beam | 32MPa | Concrete Rectangular | 250 | 450 | 1125 | 7000 | 0.79 | 1926.61 | G300E | 6177043.48 | 48.47 | G300E | 4103580.93 | 32.2
200 | Story12 | B42 | 32 MPa RC Beam (45 cm x 25 cm) | Beam | 32MPa | Concrete Rectangular | 250 | 450 | 1125 | 7000 | 0.79 | 1926.61 | G300E | 5134181.82 | 40.28 | G300E | 4151035 | 32.57
201 | Story12 | B43 | 32 MPa RC Beam (45 cm x 25 cm) | Beam | 32MPa | Concrete Rectangular | 250 | 450 | 1125 | 7000 | 0.79 | 1926.61 | G300E | 6079500 | 47.7 | G300E | 1654510.77 | 12.98
202 | Story12 | B44 | 32 MPa RC Beam (45 cm x 25 cm) | Beam | 32MPa | Concrete Rectangular | 250 | 450 | 1125 | 7000 | 0.79 | 1926.61 | G300E | 3947363.64 | 30.97 | G300E | 2847574.86 | 22.34
203 | Story12 | B45 | 32 MPa RC Beam (45 cm x 25 cm) | Beam | 32MPa | Concrete Rectangular | 250 | 450 | 1125 | 7000 | 0.79 | 1926.61 | G300E | 4145590.91 | 32.53 | G300E | 3494120.32 | 27.42
204 | Story12 | B46 | 32 MPa RC Beam (45 cm x 25 cm) | Beam | 32MPa | Concrete Rectangular | 250 | 450 | 1125 | 7000 | 0.79 | 1926.61 | G300E | 5980227.27 | 46.92 | G300E | 1636172.05 | 12.84
205 | Story12 | B47 | 32 MPa RC Beam (45 cm x 25 cm) | Beam | 32MPa | Concrete Rectangular | 250 | 450 | 1125 | 7000 | 0.79 | 1926.61 | G300E | 5979909.09 | 46.92 | G300E | 1636150.57 | 12.84
206 | Story12 | B48 | 32 MPa RC Beam (45 cm x 25 cm) | Beam | 32MPa | Concrete Rectangular | 250 | 450 | 1125 | 7000 | 0.79 | 1926.61 | G300E | 5135136.36 | 40.29 | G300E | 4151057.91 | 32.57
207 | Story12 | B49 | 32 MPa RC Beam (45 cm x 25 cm) | Beam | 32MPa | Concrete Rectangular | 250 | 450 | 1125 | 7000 | 0.79 | 1926.61 | G300E | 6079818.18 | 47.7 | G300E | 1654512.2 | 12.98
208 | Story12 | B5 | 32 MPa RC Beam (45 cm x 25 cm) | Beam | 32MPa | Concrete Rectangular | 250 | 450 | 1125 | 7000 | 0.79 | 1926.61 | G300E | 6077909.09 | 47.69 | G300E | 1654361.86 | 12.98
209 | Story12 | B50 | 32 MPa RC Beam (45 cm x 25 cm) | Beam | 32MPa | Concrete Rectangular | 250 | 450 | 1125 | 7000 | 0.79 | 1926.61 | G300E | 4607590.91 | 36.15 | G300E | 2847574.86 | 22.34
210 | Story12 | B51 | 32 MPa RC Beam (45 cm x 25 cm) | Beam | 32MPa | Concrete Rectangular | 250 | 450 | 1125 | 7000 | 0.79 | 1926.61 | G300E | 6080136.36 | 47.71 | G300E | 1654517.93 | 12.98
211 | Story12 | B52 | 32 MPa RC Beam (45 cm x 25 cm) | Beam | 32MPa | Concrete Rectangular | 250 | 450 | 1125 | 7000 | 0.79 | 1926.61 | G300E | 5134181.82 | 40.28 | G300E | 4151036.43 | 32.57
212 | Story12 | B53 | 32 MPa RC Beam (45 cm x 25 cm) | Beam | 32MPa | Concrete Rectangular | 250 | 450 | 1125 | 7000 | 0.79 | 1926.61 | G300E | 5979909.09 | 46.92 | G300E | 1636156.3 | 12.84
213 | Story12 | B54 | 32 MPa RC Beam (45 cm x 25 cm) | Beam | 32MPa | Concrete Rectangular | 250 | 450 | 1125 | 7000 | 0.79 | 1926.61 | G300E | 5979909.09 | 46.92 | G300E | 1636156.3 | 12.84
214 | Story12 | B55 | 32 MPa RC Beam (45 cm x 25 cm) | Beam | 32MPa | Concrete Rectangular | 250 | 450 | 1125 | 7000 | 0.79 | 1926.61 | G300E | 4141772.73 | 32.5 | G300E | 3494120.32 | 27.42
215 | Story12 | B56 | 32 MPa RC Beam (45 cm x 25 cm) | Beam | 32MPa | Concrete Rectangular | 250 | 450 | 1125 | 7000 | 0.79 | 1926.61 | G300E | 4145909.09 | 32.53 | G300E | 3494120.32 | 27.42
216 | Story12 | B57 | 32 MPa RC Beam (45 cm x 25 cm) | Beam | 32MPa | Concrete Rectangular | 250 | 450 | 1125 | 7000 | 0.79 | 1926.61 | G300E | 3947681.82 | 30.97 | G300E | 2847574.86 | 22.34
217 | Story12 | B58 | 32 MPa RC Beam (45 cm x 25 cm) | Beam | 32MPa | Concrete Rectangular | 250 | 450 | 1125 | 7000 | 0.79 | 1926.61 | G300E | 3907272.73 | 30.66 | G300E | 2847574.86 | 22.34
218 | Story12 | B59 | 32 MPa RC Beam (45 cm x 25 cm) | Beam | 32MPa | Concrete Rectangular | 250 | 450 | 1125 | 7000 | 0.79 | 1926.61 | G300E | 3947363.64 | 30.97 | G300E | 2847574.86 | 22.34
219 | Story12 | B6 | 32 MPa RC Beam (45 cm x 25 cm) | Beam | 32MPa | Concrete Rectangular | 250 | 450 | 1125 | 7000 | 0.79 | 1926.61 | G300E | 3907272.73 | 30.66 | G300E | 2847574.86 | 22.34
220 | Story12 | B60 | 32 MPa RC Beam (45 cm x 25 cm) | Beam | 32MPa | Concrete Rectangular | 250 | 450 | 1125 | 7000 | 0.79 | 1926.61 | G300E | 4145590.91 | 32.53 | G300E | 3494120.32 | 27.42
221 | Story12 | B7 | 32 MPa RC Beam (45 cm x 25 cm) | Beam | 32MPa | Concrete Rectangular | 250 | 450 | 1125 | 7000 | 0.79 | 1926.61 | G300E | 6079181.82 | 47.7 | G300E | 1654487.86 | 12.98
222 | Story12 | B8 | 32 MPa RC Beam (45 cm x 25 cm) | Beam | 32MPa | Concrete Rectangular | 250 | 450 | 1125 | 7000 | 0.79 | 1926.61 | G300E | 3947363.64 | 30.97 | G300E | 2847574.86 | 22.34
223 | Story12 | B9 | 32 MPa RC Beam (45 cm x 25 cm) | Beam | 32MPa | Concrete Rectangular | 250 | 450 | 1125 | 7000 | 0.79 | 1926.61 | G300E | 5979909.09 | 46.92 | G300E | 1636173.48 | 12.84
224 | Story13 | B1 | 32 MPa RC Beam (40 cm x 25 cm) | Beam | 32MPa | Concrete Rectangular | 250 | 400 | 1000 | 7025 | 0.7 | 1718.65 | G300E | 4581178.12 | 35.95 | G300E | 2991095.13 | 23.47
225 | Story13 | B10 | 32 MPa RC Beam (40 cm x 25 cm) | Beam | 32MPa | Concrete Rectangular | 250 | 400 | 1000 | 7025 | 0.7 | 1718.65 | G300E | 4622742.71 | 36.27 | G300E | 2991095.13 | 23.47
226 | Story13 | B11 | 32 MPa RC Beam (40 cm x 25 cm) | Beam | 32MPa | Concrete Rectangular | 250 | 400 | 1000 | 7025 | 0.7 | 1718.65 | G300E | 4623035.42 | 36.27 | G300E | 2991095.13 | 23.47
227 | Story13 | B12 | 32 MPa RC Beam (40 cm x 25 cm) | Beam | 32MPa | Concrete Rectangular | 250 | 400 | 1000 | 7025 | 0.7 | 1718.65 | G300E | 4356670.83 | 34.18 | G300E | 2719461.8 | 21.34
228 | Story13 | B13 | 32 MPa RC Beam (45 cm x 25 cm) | Beam | 32MPa | Concrete Rectangular | 250 | 450 | 1125 | 7025 | 0.79 | 1933.49 | G300E | 5837775 | 45.81 | G300E | 1887745.85 | 14.81
229 | Story13 | B14 | 32 MPa RC Beam (45 cm x 25 cm) | Beam | 32MPa | Concrete Rectangular | 250 | 450 | 1125 | 7025 | 0.79 | 1933.49 | G300E | 5089612.5 | 39.93 | G300E | 4187908.53 | 32.86
230 | Story13 | B15 | 32 MPa RC Beam (45 cm x 25 cm) | Beam | 32MPa | Concrete Rectangular | 250 | 450 | 1125 | 7025 | 0.79 | 1933.49 | G300E | 5081123.96 | 39.87 | G300E | 4187655.63 | 32.86
231 | Story13 | B16 | 32 MPa RC Beam (45 cm x 25 cm) | Beam | 32MPa | Concrete Rectangular | 250 | 450 | 1125 | 7200 | 0.81 | 1981.65 | G300E | 6211800 | 48.74 | G300E | 4257459 | 33.41
232 | Story13 | B17 | 32 MPa RC Beam (45 cm x 25 cm) | Beam | 32MPa | Concrete Rectangular | 250 | 450 | 1125 | 7025 | 0.79 | 1933.49 | G300E | 4632402.08 | 36.35 | G300E | 2993827.86 | 23.49
233 | Story13 | B18 | 32 MPa RC Beam (45 cm x 25 cm) | Beam | 32MPa | Concrete Rectangular | 250 | 450 | 1125 | 7200 | 0.81 | 1981.65 | G300E | 6360900 | 49.91 | G300E | 4279500.45 | 33.58
234 | Story13 | B19 | 32 MPa RC Beam (45 cm x 25 cm) | Beam | 32MPa | Concrete Rectangular | 250 | 450 | 1125 | 7025 | 0.79 | 1933.49 | G300E | 5125615.62 | 40.22 | G300E | 4195009.48 | 32.92
235 | Story13 | B2 | 32 MPa RC Beam (40 cm x 25 cm) | Beam | 32MPa | Concrete Rectangular | 250 | 400 | 1000 | 7025 | 0.7 | 1718.65 | G300E | 4574738.54 | 35.9 | G300E | 3126911.8 | 24.53
236 | Story13 | B20 | 32 MPa RC Beam (45 cm x 25 cm) | Beam | 32MPa | Concrete Rectangular | 250 | 450 | 1125 | 7025 | 0.79 | 1933.49 | G300E | 5125908.33 | 40.22 | G300E | 4195010.8 | 32.92
237 | Story13 | B21 | 32 MPa RC Beam (45 cm x 25 cm) | Beam | 32MPa | Concrete Rectangular | 250 | 450 | 1125 | 7025 | 0.79 | 1933.49 | G300E | 5893682.29 | 46.24 | G300E | 1900085.27 | 14.91
238 | Story13 | B22 | 32 MPa RC Beam (40 cm x 25 cm) | Beam | 32MPa | Concrete Rectangular | 250 | 400 | 1000 | 7025 | 0.7 | 1718.65 | G300E | 4358719.79 | 34.2 | G300E | 2719461.8 | 21.34
239 | Story13 | B23 | 32 MPa RC Beam (40 cm x 25 cm) | Beam | 32MPa | Concrete Rectangular | 250 | 400 | 1000 | 7025 | 0.7 | 1718.65 | G300E | 4322423.96 | 33.92 | G300E | 2719461.8 | 21.34
240 | Story13 | B24 | 32 MPa RC Beam (45 cm x 25 cm) | Beam | 32MPa | Concrete Rectangular | 250 | 450 | 1125 | 7025 | 0.79 | 1933.49 | G300E | 5963932.29 | 46.8 | G300E | 1916684.46 | 15.04
241 | Story13 | B25 | 32 MPa RC Beam (45 cm x 25 cm) | Beam | 32MPa | Concrete Rectangular | 250 | 450 | 1125 | 7025 | 0.79 | 1933.49 | G300E | 4632987.5 | 36.35 | G300E | 2993827.86 | 23.49
242 | Story13 | B26 | 32 MPa RC Beam (45 cm x 25 cm) | Beam | 32MPa | Concrete Rectangular | 250 | 450 | 1125 | 7200 | 0.81 | 1981.65 | G300E | 6208500 | 48.71 | G300E | 4257426.6 | 33.41
243 | Story13 | B3 | 32 MPa RC Beam (45 cm x 25 cm) | Beam | 32MPa | Concrete Rectangular | 250 | 450 | 1125 | 7025 | 0.79 | 1933.49 | G300E | 5848019.79 | 45.89 | G300E | 1889034.06 | 14.82
244 | Story13 | B30 | 32 MPa RC Beam (45 cm x 25 cm) | Beam | 32MPa | Concrete Rectangular | 250 | 450 | 1125 | 7025 | 0.79 | 1933.49 | G300E | 6204538.54 | 48.68 | G300E | 4175386.02 | 32.76
245 | Story13 | B31 | 32 MPa RC Beam (45 cm x 25 cm) | Beam | 32MPa | Concrete Rectangular | 250 | 450 | 1125 | 7025 | 0.79 | 1933.49 | G300E | 4632694.79 | 36.35 | G300E | 2993827.86 | 23.49
246 | Story13 | B32 | 32 MPa RC Beam (45 cm x 25 cm) | Beam | 32MPa | Concrete Rectangular | 250 | 450 | 1125 | 7025 | 0.79 | 1933.49 | G300E | 5964225 | 46.8 | G300E | 1916814.86 | 15.04
247 | Story13 | B33 | 32 MPa RC Beam (40 cm x 25 cm) | Beam | 32MPa | Concrete Rectangular | 250 | 400 | 1000 | 7025 | 0.7 | 1718.65 | G300E | 4322716.67 | 33.92 | G300E | 2719461.8 | 21.34
248 | Story13 | B34 | 32 MPa RC Beam (40 cm x 25 cm) | Beam | 32MPa | Concrete Rectangular | 250 | 400 | 1000 | 7025 | 0.7 | 1718.65 | G300E | 4359012.5 | 34.2 | G300E | 2719461.8 | 21.34
249 | Story13 | B35 | 32 MPa RC Beam (45 cm x 25 cm) | Beam | 32MPa | Concrete Rectangular | 250 | 450 | 1125 | 7025 | 0.79 | 1933.49 | G300E | 5963346.88 | 46.79 | G300E | 1916779.3 | 15.04
250 | Story13 | B36 | 32 MPa RC Beam (45 cm x 25 cm) | Beam | 32MPa | Concrete Rectangular | 250 | 450 | 1125 | 7025 | 0.79 | 1933.49 | G300E | 5126201.04 | 40.22 | G300E | 4195022.66 | 32.92
251 | Story13 | B37 | 32 MPa RC Beam (45 cm x 25 cm) | Beam | 32MPa | Concrete Rectangular | 250 | 450 | 1125 | 7200 | 0.81 | 1981.65 | G300E | 6359100 | 49.9 | G300E | 4279346.55 | 33.58
252 | Story13 | B38 | 32 MPa RC Beam (45 cm x 25 cm) | Beam | 32MPa | Concrete Rectangular | 250 | 450 | 1125 | 7025 | 0.79 | 1933.49 | G300E | 6204831.25 | 48.69 | G300E | 4175264.84 | 32.76
253 | Story13 | B4 | 32 MPa RC Beam (40 cm x 25 cm) | Beam | 32MPa | Concrete Rectangular | 250 | 400 | 1000 | 7025 | 0.7 | 1718.65 | G300E | 4356378.12 | 34.18 | G300E | 2719461.8 | 21.34
254 | Story13 | B40 | 32 MPa RC Beam (45 cm x 25 cm) | Beam | 32MPa | Concrete Rectangular | 250 | 450 | 1125 | 7025 | 0.79 | 1933.49 | G300E | 6207758.33 | 48.71 | G300E | 4175509.84 | 32.76
255 | Story13 | B41 | 32 MPa RC Beam (45 cm x 25 cm) | Beam | 32MPa | Concrete Rectangular | 250 | 450 | 1125 | 7025 | 0.79 | 1933.49 | G300E | 6206002.08 | 48.69 | G300E | 4175418.95 | 32.76
256 | Story13 | B42 | 32 MPa RC Beam (45 cm x 25 cm) | Beam | 32MPa | Concrete Rectangular | 250 | 450 | 1125 | 7025 | 0.79 | 1933.49 | G300E | 5125615.62 | 40.22 | G300E | 4194989.73 | 32.92
257 | Story13 | B43 | 32 MPa RC Beam (45 cm x 25 cm) | Beam | 32MPa | Concrete Rectangular | 250 | 450 | 1125 | 7025 | 0.79 | 1933.49 | G300E | 5964810.42 | 46.8 | G300E | 1916816.18 | 15.04
258 | Story13 | B44 | 32 MPa RC Beam (40 cm x 25 cm) | Beam | 32MPa | Concrete Rectangular | 250 | 400 | 1000 | 7025 | 0.7 | 1718.65 | G300E | 4359012.5 | 34.2 | G300E | 2719461.8 | 21.34
259 | Story13 | B45 | 32 MPa RC Beam (40 cm x 25 cm) | Beam | 32MPa | Concrete Rectangular | 250 | 400 | 1000 | 7025 | 0.7 | 1718.65 | G300E | 4628011.46 | 36.31 | G300E | 2991095.13 | 23.47
260 | Story13 | B46 | 32 MPa RC Beam (45 cm x 25 cm) | Beam | 32MPa | Concrete Rectangular | 250 | 450 | 1125 | 7025 | 0.79 | 1933.49 | G300E | 5893682.29 | 46.24 | G300E | 1900110.29 | 14.91
261 | Story13 | B47 | 32 MPa RC Beam (45 cm x 25 cm) | Beam | 32MPa | Concrete Rectangular | 250 | 450 | 1125 | 7025 | 0.79 | 1933.49 | G300E | 5893682.29 | 46.24 | G300E | 1900083.95 | 14.91
262 | Story13 | B48 | 32 MPa RC Beam (45 cm x 25 cm) | Beam | 32MPa | Concrete Rectangular | 250 | 450 | 1125 | 7025 | 0.79 | 1933.49 | G300E | 5126201.04 | 40.22 | G300E | 4195026.61 | 32.92
263 | Story13 | B49 | 32 MPa RC Beam (45 cm x 25 cm) | Beam | 32MPa | Concrete Rectangular | 250 | 450 | 1125 | 7025 | 0.79 | 1933.49 | G300E | 5964810.42 | 46.8 | G300E | 1916818.82 | 15.04
264 | Story13 | B5 | 32 MPa RC Beam (45 cm x 25 cm) | Beam | 32MPa | Concrete Rectangular | 250 | 450 | 1125 | 7025 | 0.79 | 1933.49 | G300E | 5963639.58 | 46.79 | G300E | 1916640.99 | 15.04
265 | Story13 | B50 | 32 MPa RC Beam (45 cm x 25 cm) | Beam | 32MPa | Concrete Rectangular | 250 | 450 | 1125 | 7025 | 0.79 | 1933.49 | G300E | 4632402.08 | 36.35 | G300E | 2993827.86 | 23.49
266 | Story13 | B51 | 32 MPa RC Beam (45 cm x 25 cm) | Beam | 32MPa | Concrete Rectangular | 250 | 450 | 1125 | 7025 | 0.79 | 1933.49 | G300E | 5965103.12 | 46.8 | G300E | 1916825.4 | 15.04
267 | Story13 | B52 | 32 MPa RC Beam (45 cm x 25 cm) | Beam | 32MPa | Concrete Rectangular | 250 | 450 | 1125 | 7025 | 0.79 | 1933.49 | G300E | 5125615.62 | 40.22 | G300E | 4194993.68 | 32.92
268 | Story13 | B53 | 32 MPa RC Beam (45 cm x 25 cm) | Beam | 32MPa | Concrete Rectangular | 250 | 450 | 1125 | 7025 | 0.79 | 1933.49 | G300E | 5893682.29 | 46.24 | G300E | 1900089.22 | 14.91
269 | Story13 | B54 | 32 MPa RC Beam (45 cm x 25 cm) | Beam | 32MPa | Concrete Rectangular | 250 | 450 | 1125 | 7025 | 0.79 | 1933.49 | G300E | 5893682.29 | 46.24 | G300E | 1900087.9 | 14.91
270 | Story13 | B55 | 32 MPa RC Beam (40 cm x 25 cm) | Beam | 32MPa | Concrete Rectangular | 250 | 400 | 1000 | 7025 | 0.7 | 1718.65 | G300E | 4622742.71 | 36.27 | G300E | 2991095.13 | 23.47
271 | Story13 | B56 | 32 MPa RC Beam (40 cm x 25 cm) | Beam | 32MPa | Concrete Rectangular | 250 | 400 | 1000 | 7025 | 0.7 | 1718.65 | G300E | 4628304.17 | 36.32 | G300E | 2991095.13 | 23.47
272 | Story13 | B57 | 32 MPa RC Beam (40 cm x 25 cm) | Beam | 32MPa | Concrete Rectangular | 250 | 400 | 1000 | 7025 | 0.7 | 1718.65 | G300E | 4358719.79 | 34.2 | G300E | 2719461.8 | 21.34
273 | Story13 | B58 | 32 MPa RC Beam (40 cm x 25 cm) | Beam | 32MPa | Concrete Rectangular | 250 | 400 | 1000 | 7025 | 0.7 | 1718.65 | G300E | 4322716.67 | 33.92 | G300E | 2719461.8 | 21.34
274 | Story13 | B59 | 32 MPa RC Beam (40 cm x 25 cm) | Beam | 32MPa | Concrete Rectangular | 250 | 400 | 1000 | 7025 | 0.7 | 1718.65 | G300E | 4359012.5 | 34.2 | G300E | 2719461.8 | 21.34
275 | Story13 | B6 | 32 MPa RC Beam (40 cm x 25 cm) | Beam | 32MPa | Concrete Rectangular | 250 | 400 | 1000 | 7025 | 0.7 | 1718.65 | G300E | 4322423.96 | 33.92 | G300E | 2719461.8 | 21.34
276 | Story13 | B60 | 32 MPa RC Beam (40 cm x 25 cm) | Beam | 32MPa | Concrete Rectangular | 250 | 400 | 1000 | 7025 | 0.7 | 1718.65 | G300E | 4628011.46 | 36.31 | G300E | 2991095.13 | 23.47
277 | Story13 | B7 | 32 MPa RC Beam (45 cm x 25 cm) | Beam | 32MPa | Concrete Rectangular | 250 | 450 | 1125 | 7025 | 0.79 | 1933.49 | G300E | 5963346.88 | 46.79 | G300E | 1916781.93 | 15.04
278 | Story13 | B8 | 32 MPa RC Beam (40 cm x 25 cm) | Beam | 32MPa | Concrete Rectangular | 250 | 400 | 1000 | 7025 | 0.7 | 1718.65 | G300E | 4359012.5 | 34.2 | G300E | 2719461.8 | 21.34
279 | Story13 | B9 | 32 MPa RC Beam (45 cm x 25 cm) | Beam | 32MPa | Concrete Rectangular | 250 | 450 | 1125 | 7025 | 0.79 | 1933.49 | G300E | 5893975 | 46.25 | G300E | 1900111.61 | 14.91
280 | Story14 | B1 | 32 MPa RC Beam (40 cm x 25 cm) | Beam | 32MPa | Concrete Rectangular | 250 | 400 | 1000 | 7025 | 0.7 | 1718.65 | G300E | 4582641.67 | 35.96 | G300E | 2989924.3 | 23.46
281 | Story14 | B10 | 32 MPa RC Beam (40 cm x 25 cm) | Beam | 32MPa | Concrete Rectangular | 250 | 400 | 1000 | 7025 | 0.7 | 1718.65 | G300E | 4627426.04 | 36.31 | G300E | 2991095.13 | 23.47
282 | Story14 | B11 | 32 MPa RC Beam (40 cm x 25 cm) | Beam | 32MPa | Concrete Rectangular | 250 | 400 | 1000 | 7025 | 0.7 | 1718.65 | G300E | 4627133.33 | 36.31 | G300E | 2991095.13 | 23.47
283 | Story14 | B12 | 32 MPa RC Beam (40 cm x 25 cm) | Beam | 32MPa | Concrete Rectangular | 250 | 400 | 1000 | 7025 | 0.7 | 1718.65 | G300E | 4362525 | 34.23 | G300E | 2719461.8 | 21.34
284 | Story14 | B13 | 32 MPa RC Beam (45 cm x 25 cm) | Beam | 32MPa | Concrete Rectangular | 250 | 450 | 1125 | 7025 | 0.79 | 1933.49 | G300E | 5849776.04 | 45.9 | G300E | 1890791.19 | 14.84
285 | Story14 | B14 | 32 MPa RC Beam (45 cm x 25 cm) | Beam | 32MPa | Concrete Rectangular | 250 | 450 | 1125 | 7025 | 0.79 | 1933.49 | G300E | 5066781.25 | 39.76 | G300E | 4187585.82 | 32.86
286 | Story14 | B15 | 32 MPa RC Beam (45 cm x 25 cm) | Beam | 32MPa | Concrete Rectangular | 250 | 450 | 1125 | 7025 | 0.79 | 1933.49 | G300E | 5058585.42 | 39.69 | G300E | 4187327.65 | 32.86
287 | Story14 | B16 | 32 MPa RC Beam (45 cm x 25 cm) | Beam | 32MPa | Concrete Rectangular | 250 | 450 | 1125 | 7200 | 0.81 | 1981.65 | G300E | 6402000 | 50.23 | G300E | 4259785.05 | 33.42
288 | Story14 | B17 | 32 MPa RC Beam (45 cm x 25 cm) | Beam | 32MPa | Concrete Rectangular | 250 | 450 | 1125 | 7025 | 0.79 | 1933.49 | G300E | 4580592.71 | 35.94 | G300E | 2993827.86 | 23.49
289 | Story14 | B18 | 32 MPa RC Beam (45 cm x 25 cm) | Beam | 32MPa | Concrete Rectangular | 250 | 450 | 1125 | 7200 | 0.81 | 1981.65 | G300E | 6553500 | 51.42 | G300E | 4245604.65 | 33.31
290 | Story14 | B19 | 32 MPa RC Beam (45 cm x 25 cm) | Beam | 32MPa | Concrete Rectangular | 250 | 450 | 1125 | 7025 | 0.79 | 1933.49 | G300E | 5103955.21 | 40.05 | G300E | 4193905.68 | 32.91
291 | Story14 | B2 | 32 MPa RC Beam (40 cm x 25 cm) | Beam | 32MPa | Concrete Rectangular | 250 | 400 | 1000 | 7025 | 0.7 | 1718.65 | G300E | 4577665.62 | 35.92 | G300E | 2991095.13 | 23.47
292 | Story14 | B20 | 32 MPa RC Beam (45 cm x 25 cm) | Beam | 32MPa | Concrete Rectangular | 250 | 450 | 1125 | 7025 | 0.79 | 1933.49 | G300E | 5103662.5 | 40.05 | G300E | 4193904.36 | 32.91
293 | Story14 | B21 | 32 MPa RC Beam (45 cm x 25 cm) | Beam | 32MPa | Concrete Rectangular | 250 | 450 | 1125 | 7025 | 0.79 | 1933.49 | G300E | 5905683.33 | 46.34 | G300E | 1902943.56 | 14.93
294 | Story14 | B22 | 32 MPa RC Beam (40 cm x 25 cm) | Beam | 32MPa | Concrete Rectangular | 250 | 400 | 1000 | 7025 | 0.7 | 1718.65 | G300E | 4364866.67 | 34.25 | G300E | 2719461.8 | 21.34
295 | Story14 | B23 | 32 MPa RC Beam (40 cm x 25 cm) | Beam | 32MPa | Concrete Rectangular | 250 | 400 | 1000 | 7025 | 0.7 | 1718.65 | G300E | 4322131.25 | 33.91 | G300E | 2719461.8 | 21.34
296 | Story14 | B24 | 32 MPa RC Beam (45 cm x 25 cm) | Beam | 32MPa | Concrete Rectangular | 250 | 450 | 1125 | 7025 | 0.79 | 1933.49 | G300E | 6093309.38 | 47.81 | G300E | 1922419.5 | 15.08
297 | Story14 | B25 | 32 MPa RC Beam (45 cm x 25 cm) | Beam | 32MPa | Concrete Rectangular | 250 | 450 | 1125 | 7025 | 0.79 | 1933.49 | G300E | 4580885.42 | 35.94 | G300E | 2993827.86 | 23.49
298 | Story14 | B26 | 32 MPa RC Beam (45 cm x 25 cm) | Beam | 32MPa | Concrete Rectangular | 250 | 450 | 1125 | 7200 | 0.81 | 1981.65 | G300E | 6398700 | 50.21 | G300E | 4259720.25 | 33.42
299 | Story14 | B3 | 32 MPa RC Beam (45 cm x 25 cm) | Beam | 32MPa | Concrete Rectangular | 250 | 450 | 1125 | 7025 | 0.79 | 1933.49 | G300E | 5858557.29 | 45.97 | G300E | 1892066.23 | 14.85
300 | Story14 | B30 | 32 MPa RC Beam (45 cm x 25 cm) | Beam | 32MPa | Concrete Rectangular | 250 | 450 | 1125 | 7025 | 0.79 | 1933.49 | G300E | 6393628.12 | 50.17 | G300E | 4142315.4 | 32.5
301 | Story14 | B31 | 32 MPa RC Beam (45 cm x 25 cm) | Beam | 32MPa | Concrete Rectangular | 250 | 450 | 1125 | 7025 | 0.79 | 1933.49 | G300E | 4580300 | 35.94 | G300E | 2993827.86 | 23.49
302 | Story14 | B32 | 32 MPa RC Beam (45 cm x 25 cm) | Beam | 32MPa | Concrete Rectangular | 250 | 450 | 1125 | 7025 | 0.79 | 1933.49 | G300E | 6093602.08 | 47.81 | G300E | 1922544.63 | 15.08
303 | Story14 | B33 | 32 MPa RC Beam (40 cm x 25 cm) | Beam | 32MPa | Concrete Rectangular | 250 | 400 | 1000 | 7025 | 0.7 | 1718.65 | G300E | 4322131.25 | 33.91 | G300E | 2719461.8 | 21.34
304 | Story14 | B34 | 32 MPa RC Beam (40 cm x 25 cm) | Beam | 32MPa | Concrete Rectangular | 250 | 400 | 1000 | 7025 | 0.7 | 1718.65 | G300E | 4364573.96 | 34.25 | G300E | 2719461.8 | 21.34
305 | Story14 | B35 | 32 MPa RC Beam (45 cm x 25 cm) | Beam | 32MPa | Concrete Rectangular | 250 | 450 | 1125 | 7025 | 0.79 | 1933.49 | G300E | 6093309.38 | 47.81 | G300E | 1922509.07 | 15.08
306 | Story14 | B36 | 32 MPa RC Beam (45 cm x 25 cm) | Beam | 32MPa | Concrete Rectangular | 250 | 450 | 1125 | 7025 | 0.79 | 1933.49 | G300E | 5103955.21 | 40.05 | G300E | 4193918.85 | 32.91
307 | Story14 | B37 | 32 MPa RC Beam (45 cm x 25 cm) | Beam | 32MPa | Concrete Rectangular | 250 | 450 | 1125 | 7200 | 0.81 | 1981.65 | G300E | 6551100 | 51.4 | G300E | 4245448.05 | 33.31
308 | Story14 | B38 | 32 MPa RC Beam (45 cm x 25 cm) | Beam | 32MPa | Concrete Rectangular | 250 | 450 | 1125 | 7025 | 0.79 | 1933.49 | G300E | 6392457.29 | 50.16 | G300E | 4142192.9 | 32.5
309 | Story14 | B4 | 32 MPa RC Beam (40 cm x 25 cm) | Beam | 32MPa | Concrete Rectangular | 250 | 400 | 1000 | 7025 | 0.7 | 1718.65 | G300E | 4362817.71 | 34.23 | G300E | 2719461.8 | 21.34
310 | Story14 | B40 | 32 MPa RC Beam (45 cm x 25 cm) | Beam | 32MPa | Concrete Rectangular | 250 | 450 | 1125 | 7025 | 0.79 | 1933.49 | G300E | 6395677.08 | 50.18 | G300E | 4142440.53 | 32.5
311 | Story14 | B41 | 32 MPa RC Beam (45 cm x 25 cm) | Beam | 32MPa | Concrete Rectangular | 250 | 450 | 1125 | 7025 | 0.79 | 1933.49 | G300E | 6393628.12 | 50.17 | G300E | 4142347.01 | 32.5
312 | Story14 | B42 | 32 MPa RC Beam (45 cm x 25 cm) | Beam | 32MPa | Concrete Rectangular | 250 | 450 | 1125 | 7025 | 0.79 | 1933.49 | G300E | 5103955.21 | 40.05 | G300E | 4193884.61 | 32.91
313 | Story14 | B43 | 32 MPa RC Beam (45 cm x 25 cm) | Beam | 32MPa | Concrete Rectangular | 250 | 450 | 1125 | 7025 | 0.79 | 1933.49 | G300E | 6093602.08 | 47.81 | G300E | 1922548.58 | 15.09
314 | Story14 | B44 | 32 MPa RC Beam (40 cm x 25 cm) | Beam | 32MPa | Concrete Rectangular | 250 | 400 | 1000 | 7025 | 0.7 | 1718.65 | G300E | 4364573.96 | 34.25 | G300E | 2719461.8 | 21.34
315 | Story14 | B45 | 32 MPa RC Beam (40 cm x 25 cm) | Beam | 32MPa | Concrete Rectangular | 250 | 400 | 1000 | 7025 | 0.7 | 1718.65 | G300E | 4630060.42 | 36.33 | G300E | 2991095.13 | 23.47
316 | Story14 | B46 | 32 MPa RC Beam (45 cm x 25 cm) | Beam | 32MPa | Concrete Rectangular | 250 | 450 | 1125 | 7025 | 0.79 | 1933.49 | G300E | 5905976.04 | 46.34 | G300E | 1902969.91 | 14.93
317 | Story14 | B47 | 32 MPa RC Beam (45 cm x 25 cm) | Beam | 32MPa | Concrete Rectangular | 250 | 450 | 1125 | 7025 | 0.79 | 1933.49 | G300E | 5905683.33 | 46.34 | G300E | 1902943.56 | 14.93
318 | Story14 | B48 | 32 MPa RC Beam (45 cm x 25 cm) | Beam | 32MPa | Concrete Rectangular | 250 | 450 | 1125 | 7025 | 0.79 | 1933.49 | G300E | 5104247.92 | 40.05 | G300E | 4193921.49 | 32.91
319 | Story14 | B49 | 32 MPa RC Beam (45 cm x 25 cm) | Beam | 32MPa | Concrete Rectangular | 250 | 450 | 1125 | 7025 | 0.79 | 1933.49 | G300E | 6093602.08 | 47.81 | G300E | 1922549.9 | 15.09
320 | Story14 | B5 | 32 MPa RC Beam (45 cm x 25 cm) | Beam | 32MPa | Concrete Rectangular | 250 | 450 | 1125 | 7025 | 0.79 | 1933.49 | G300E | 6092431.25 | 47.8 | G300E | 1922370.76 | 15.08
321 | Story14 | B50 | 32 MPa RC Beam (45 cm x 25 cm) | Beam | 32MPa | Concrete Rectangular | 250 | 450 | 1125 | 7025 | 0.79 | 1933.49 | G300E | 4579421.88 | 35.93 | G300E | 2993827.86 | 23.49
322 | Story14 | B51 | 32 MPa RC Beam (45 cm x 25 cm) | Beam | 32MPa | Concrete Rectangular | 250 | 450 | 1125 | 7025 | 0.79 | 1933.49 | G300E | 6094187.5 | 47.82 | G300E | 1922556.48 | 15.09
323 | Story14 | B52 | 32 MPa RC Beam (45 cm x 25 cm) | Beam | 32MPa | Concrete Rectangular | 250 | 450 | 1125 | 7025 | 0.79 | 1933.49 | G300E | 5103955.21 | 40.05 | G300E | 4193888.56 | 32.91
324 | Story14 | B53 | 32 MPa RC Beam (45 cm x 25 cm) | Beam | 32MPa | Concrete Rectangular | 250 | 450 | 1125 | 7025 | 0.79 | 1933.49 | G300E | 5905683.33 | 46.34 | G300E | 1902947.51 | 14.93
325 | Story14 | B54 | 32 MPa RC Beam (45 cm x 25 cm) | Beam | 32MPa | Concrete Rectangular | 250 | 450 | 1125 | 7025 | 0.79 | 1933.49 | G300E | 5905683.33 | 46.34 | G300E | 1902946.2 | 14.93
326 | Story14 | B55 | 32 MPa RC Beam (40 cm x 25 cm) | Beam | 32MPa | Concrete Rectangular | 250 | 400 | 1000 | 7025 | 0.7 | 1718.65 | G300E | 4627426.04 | 36.31 | G300E | 2991095.13 | 23.47
327 | Story14 | B56 | 32 MPa RC Beam (40 cm x 25 cm) | Beam | 32MPa | Concrete Rectangular | 250 | 400 | 1000 | 7025 | 0.7 | 1718.65 | G300E | 4629475 | 36.32 | G300E | 2991095.13 | 23.47
328 | Story14 | B57 | 32 MPa RC Beam (40 cm x 25 cm) | Beam | 32MPa | Concrete Rectangular | 250 | 400 | 1000 | 7025 | 0.7 | 1718.65 | G300E | 4364866.67 | 34.25 | G300E | 2719461.8 | 21.34
329 | Story14 | B58 | 32 MPa RC Beam (40 cm x 25 cm) | Beam | 32MPa | Concrete Rectangular | 250 | 400 | 1000 | 7025 | 0.7 | 1718.65 | G300E | 4322131.25 | 33.91 | G300E | 2719461.8 | 21.34
330 | Story14 | B59 | 32 MPa RC Beam (40 cm x 25 cm) | Beam | 32MPa | Concrete Rectangular | 250 | 400 | 1000 | 7025 | 0.7 | 1718.65 | G300E | 4364573.96 | 34.25 | G300E | 2719461.8 | 21.34
331 | Story14 | B6 | 32 MPa RC Beam (40 cm x 25 cm) | Beam | 32MPa | Concrete Rectangular | 250 | 400 | 1000 | 7025 | 0.7 | 1718.65 | G300E | 4322131.25 | 33.91 | G300E | 2719461.8 | 21.34
332 | Story14 | B60 | 32 MPa RC Beam (40 cm x 25 cm) | Beam | 32MPa | Concrete Rectangular | 250 | 400 | 1000 | 7025 | 0.7 | 1718.65 | G300E | 4630060.42 | 36.33 | G300E | 2991095.13 | 23.47
333 | Story14 | B7 | 32 MPa RC Beam (45 cm x 25 cm) | Beam | 32MPa | Concrete Rectangular | 250 | 450 | 1125 | 7025 | 0.79 | 1933.49 | G300E | 6093309.38 | 47.81 | G300E | 1922511.7 | 15.08
334 | Story14 | B8 | 32 MPa RC Beam (40 cm x 25 cm) | Beam | 32MPa | Concrete Rectangular | 250 | 400 | 1000 | 7025 | 0.7 | 1718.65 | G300E | 4364573.96 | 34.25 | G300E | 2719461.8 | 21.34
335 | Story14 | B9 | 32 MPa RC Beam (45 cm x 25 cm) | Beam | 32MPa | Concrete Rectangular | 250 | 450 | 1125 | 7025 | 0.79 | 1933.49 | G300E | 5905976.04 | 46.34 | G300E | 1902972.54 | 14.93
336 | Story15 | B1 | 32 MPa RC Beam (42.5 cm x 25 cm) | Beam | 32MPa | Concrete Rectangular | 250 | 425 | 1062.5 | 7025 | 0.75 | 1826.07 | G300E | 4315398.96 | 33.86 | G300E | 2850790.66 | 22.37
337 | Story15 | B10 | 32 MPa RC Beam (42.5 cm x 25 cm) | Beam | 32MPa | Concrete Rectangular | 250 | 425 | 1062.5 | 7025 | 0.75 | 1826.07 | G300E | 4360183.33 | 34.21 | G300E | 2853132.33 | 22.39
338 | Story15 | B11 | 32 MPa RC Beam (42.5 cm x 25 cm) | Beam | 32MPa | Concrete Rectangular | 250 | 425 | 1062.5 | 7025 | 0.75 | 1826.07 | G300E | 4359305.21 | 34.2 | G300E | 2851961.5 | 22.38
339 | Story15 | B12 | 32 MPa RC Beam (42.5 cm x 25 cm) | Beam | 32MPa | Concrete Rectangular | 250 | 425 | 1062.5 | 7025 | 0.75 | 1826.07 | G300E | 4138895.83 | 32.48 | G300E | 2856644.83 | 22.41
340 | Story15 | B13 | 32 MPa RC Beam (47.5 cm x 25 cm) | Beam | 32MPa | Concrete Rectangular | 250 | 475 | 1187.5 | 7025 | 0.83 | 2040.9 | G300E | 5622634.38 | 44.12 | G300E | 1968473.13 | 15.45
341 | Story15 | B14 | 32 MPa RC Beam (47.5 cm x 25 cm) | Beam | 32MPa | Concrete Rectangular | 250 | 475 | 1187.5 | 7025 | 0.83 | 2040.9 | G300E | 4791635.42 | 37.6 | G300E | 4365069.22 | 34.25
342 | Story15 | B15 | 32 MPa RC Beam (47.5 cm x 25 cm) | Beam | 32MPa | Concrete Rectangular | 250 | 475 | 1187.5 | 7025 | 0.83 | 2040.9 | G300E | 4786073.96 | 37.55 | G300E | 4365069.22 | 34.25
343 | Story15 | B16 | 32 MPa RC Beam (47.5 cm x 25 cm) | Beam | 32MPa | Concrete Rectangular | 250 | 475 | 1187.5 | 7200 | 0.86 | 2091.74 | G300E | 6138300 | 48.16 | G300E | 4441772.18 | 34.85
344 | Story15 | B17 | 32 MPa RC Beam (47.5 cm x 25 cm) | Beam | 32MPa | Concrete Rectangular | 250 | 475 | 1187.5 | 7025 | 0.83 | 2040.9 | G300E | 4332961.46 | 34 | G300E | 3126327.55 | 24.53
345 | Story15 | B18 | 32 MPa RC Beam (47.5 cm x 25 cm) | Beam | 32MPa | Concrete Rectangular | 250 | 475 | 1187.5 | 7200 | 0.86 | 2091.74 | G300E | 6199800 | 48.65 | G300E | 4466124 | 35.04
346 | Story15 | B19 | 32 MPa RC Beam (47.5 cm x 25 cm) | Beam | 32MPa | Concrete Rectangular | 250 | 475 | 1187.5 | 7025 | 0.83 | 2040.9 | G300E | 4825296.88 | 37.86 | G300E | 4365069.22 | 34.25
347 | Story15 | B2 | 32 MPa RC Beam (42.5 cm x 25 cm) | Beam | 32MPa | Concrete Rectangular | 250 | 425 | 1062.5 | 7025 | 0.75 | 1826.07 | G300E | 4312764.58 | 33.84 | G300E | 2854303.16 | 22.4
348 | Story15 | B20 | 32 MPa RC Beam (47.5 cm x 25 cm) | Beam | 32MPa | Concrete Rectangular | 250 | 475 | 1187.5 | 7025 | 0.83 | 2040.9 | G300E | 4825296.88 | 37.86 | G300E | 4365069.22 | 34.25
349 | Story15 | B21 | 32 MPa RC Beam (47.5 cm x 25 cm) | Beam | 32MPa | Concrete Rectangular | 250 | 475 | 1187.5 | 7025 | 0.83 | 2040.9 | G300E | 5670053.12 | 44.49 | G300E | 1973681.43 | 15.49
350 | Story15 | B22 | 32 MPa RC Beam (42.5 cm x 25 cm) | Beam | 32MPa | Concrete Rectangular | 250 | 425 | 1062.5 | 7025 | 0.75 | 1826.07 | G300E | 4141237.5 | 32.49 | G300E | 2856644.83 | 22.41
351 | Story15 | B23 | 32 MPa RC Beam (42.5 cm x 25 cm) | Beam | 32MPa | Concrete Rectangular | 250 | 425 | 1062.5 | 7025 | 0.75 | 1826.07 | G300E | 4100258.33 | 32.17 | G300E | 2856644.83 | 22.41
352 | Story15 | B24 | 32 MPa RC Beam (47.5 cm x 25 cm) | Beam | 32MPa | Concrete Rectangular | 250 | 475 | 1187.5 | 7025 | 0.83 | 2040.9 | G300E | 5869094.79 | 46.05 | G300E | 1994339.47 | 15.65
353 | Story15 | B25 | 32 MPa RC Beam (47.5 cm x 25 cm) | Beam | 32MPa | Concrete Rectangular | 250 | 475 | 1187.5 | 7025 | 0.83 | 2040.9 | G300E | 4333839.58 | 34 | G300E | 3126327.55 | 24.53
354 | Story15 | B26 | 32 MPa RC Beam (47.5 cm x 25 cm) | Beam | 32MPa | Concrete Rectangular | 250 | 475 | 1187.5 | 7200 | 0.86 | 2091.74 | G300E | 6135600 | 48.14 | G300E | 4441746.53 | 34.85
355 | Story15 | B3 | 32 MPa RC Beam (47.5 cm x 25 cm) | Beam | 32MPa | Concrete Rectangular | 250 | 475 | 1187.5 | 7025 | 0.83 | 2040.9 | G300E | 5631415.62 | 44.19 | G300E | 1969030.66 | 15.45
356 | Story15 | B30 | 32 MPa RC Beam (47.5 cm x 25 cm) | Beam | 32MPa | Concrete Rectangular | 250 | 475 | 1187.5 | 7025 | 0.83 | 2040.9 | G300E | 6046183.33 | 47.44 | G300E | 4357425 | 34.19
357 | Story15 | B31 | 32 MPa RC Beam (47.5 cm x 25 cm) | Beam | 32MPa | Concrete Rectangular | 250 | 475 | 1187.5 | 7025 | 0.83 | 2040.9 | G300E | 4333839.58 | 34 | G300E | 3126327.55 | 24.53
358 | Story15 | B32 | 32 MPa RC Beam (47.5 cm x 25 cm) | Beam | 32MPa | Concrete Rectangular | 250 | 475 | 1187.5 | 7025 | 0.83 | 2040.9 | G300E | 5869094.79 | 46.05 | G300E | 1994493.8 | 15.65
359 | Story15 | B33 | 32 MPa RC Beam (42.5 cm x 25 cm) | Beam | 32MPa | Concrete Rectangular | 250 | 425 | 1062.5 | 7025 | 0.75 | 1826.07 | G300E | 4100258.33 | 32.17 | G300E | 2856644.83 | 22.41
360 | Story15 | B34 | 32 MPa RC Beam (42.5 cm x 25 cm) | Beam | 32MPa | Concrete Rectangular | 250 | 425 | 1062.5 | 7025 | 0.75 | 1826.07 | G300E | 4141822.92 | 32.5 | G300E | 2856644.83 | 22.41
361 | Story15 | B35 | 32 MPa RC Beam (47.5 cm x 25 cm) | Beam | 32MPa | Concrete Rectangular | 250 | 475 | 1187.5 | 7025 | 0.83 | 2040.9 | G300E | 5869094.79 | 46.05 | G300E | 1994459.04 | 15.65
362 | Story15 | B36 | 32 MPa RC Beam (47.5 cm x 25 cm) | Beam | 32MPa | Concrete Rectangular | 250 | 475 | 1187.5 | 7025 | 0.83 | 2040.9 | G300E | 4825296.88 | 37.86 | G300E | 4365069.22 | 34.25
363 | Story15 | B37 | 32 MPa RC Beam (47.5 cm x 25 cm) | Beam | 32MPa | Concrete Rectangular | 250 | 475 | 1187.5 | 7200 | 0.86 | 2091.74 | G300E | 6196200 | 48.62 | G300E | 4465894.58 | 35.04
364 | Story15 | B38 | 32 MPa RC Beam (47.5 cm x 25 cm) | Beam | 32MPa | Concrete Rectangular | 250 | 475 | 1187.5 | 7025 | 0.83 | 2040.9 | G300E | 6044427.08 | 47.43 | G300E | 4357245.64 | 34.19
365 | Story15 | B4 | 32 MPa RC Beam (42.5 cm x 25 cm) | Beam | 32MPa | Concrete Rectangular | 250 | 425 | 1062.5 | 7025 | 0.75 | 1826.07 | G300E | 4139481.25 | 32.48 | G300E | 2856644.83 | 22.41
366 | Story15 | B40 | 32 MPa RC Beam (47.5 cm x 25 cm) | Beam | 32MPa | Concrete Rectangular | 250 | 475 | 1187.5 | 7025 | 0.83 | 2040.9 | G300E | 6049988.54 | 47.47 | G300E | 4357602.96 | 34.19
367 | Story15 | B41 | 32 MPa RC Beam (47.5 cm x 25 cm) | Beam | 32MPa | Concrete Rectangular | 250 | 475 | 1187.5 | 7025 | 0.83 | 2040.9 | G300E | 6047061.46 | 47.45 | G300E | 4357465.32 | 34.19
368 | Story15 | B42 | 32 MPa RC Beam (47.5 cm x 25 cm) | Beam | 32MPa | Concrete Rectangular | 250 | 475 | 1187.5 | 7025 | 0.83 | 2040.9 | G300E | 4824711.46 | 37.86 | G300E | 4365069.22 | 34.25
369 | Story15 | B43 | 32 MPa RC Beam (47.5 cm x 25 cm) | Beam | 32MPa | Concrete Rectangular | 250 | 475 | 1187.5 | 7025 | 0.83 | 2040.9 | G300E | 5869094.79 | 46.05 | G300E | 1994495.19 | 15.65
370 | Story15 | B44 | 32 MPa RC Beam (42.5 cm x 25 cm) | Beam | 32MPa | Concrete Rectangular | 250 | 425 | 1062.5 | 7025 | 0.75 | 1826.07 | G300E | 4141530.21 | 32.5 | G300E | 2856644.83 | 22.41
371 | Story15 | B45 | 32 MPa RC Beam (42.5 cm x 25 cm) | Beam | 32MPa | Concrete Rectangular | 250 | 425 | 1062.5 | 7025 | 0.75 | 1826.07 | G300E | 4360183.33 | 34.21 | G300E | 2853132.33 | 22.39
372 | Story15 | B46 | 32 MPa RC Beam (47.5 cm x 25 cm) | Beam | 32MPa | Concrete Rectangular | 250 | 475 | 1187.5 | 7025 | 0.83 | 2040.9 | G300E | 5670345.83 | 44.49 | G300E | 1973709.24 | 15.49
373 | Story15 | B47 | 32 MPa RC Beam (47.5 cm x 25 cm) | Beam | 32MPa | Concrete Rectangular | 250 | 475 | 1187.5 | 7025 | 0.83 | 2040.9 | G300E | 5669760.42 | 44.49 | G300E | 1973681.43 | 15.49
374 | Story15 | B48 | 32 MPa RC Beam (47.5 cm x 25 cm) | Beam | 32MPa | Concrete Rectangular | 250 | 475 | 1187.5 | 7025 | 0.83 | 2040.9 | G300E | 4825589.58 | 37.86 | G300E | 4365069.22 | 34.25
375 | Story15 | B49 | 32 MPa RC Beam (47.5 cm x 25 cm) | Beam | 32MPa | Concrete Rectangular | 250 | 475 | 1187.5 | 7025 | 0.83 | 2040.9 | G300E | 5869094.79 | 46.05 | G300E | 1994499.36 | 15.65
376 | Story15 | B5 | 32 MPa RC Beam (47.5 cm x 25 cm) | Beam | 32MPa | Concrete Rectangular | 250 | 475 | 1187.5 | 7025 | 0.83 | 2040.9 | G300E | 5868216.67 | 46.04 | G300E | 1994304.71 | 15.65
377 | Story15 | B50 | 32 MPa RC Beam (47.5 cm x 25 cm) | Beam | 32MPa | Concrete Rectangular | 250 | 475 | 1187.5 | 7025 | 0.83 | 2040.9 | G300E | 4332083.33 | 33.99 | G300E | 3126327.55 | 24.53
378 | Story15 | B51 | 32 MPa RC Beam (47.5 cm x 25 cm) | Beam | 32MPa | Concrete Rectangular | 250 | 475 | 1187.5 | 7025 | 0.83 | 2040.9 | G300E | 5869387.5 | 46.05 | G300E | 1994496.58 | 15.65
379 | Story15 | B52 | 32 MPa RC Beam (47.5 cm x 25 cm) | Beam | 32MPa | Concrete Rectangular | 250 | 475 | 1187.5 | 7025 | 0.83 | 2040.9 | G300E | 4824711.46 | 37.86 | G300E | 4365069.22 | 34.25
380 | Story15 | B53 | 32 MPa RC Beam (47.5 cm x 25 cm) | Beam | 32MPa | Concrete Rectangular | 250 | 475 | 1187.5 | 7025 | 0.83 | 2040.9 | G300E | 5670345.83 | 44.49 | G300E | 1973689.78 | 15.49
381 | Story15 | B54 | 32 MPa RC Beam (47.5 cm x 25 cm) | Beam | 32MPa | Concrete Rectangular | 250 | 475 | 1187.5 | 7025 | 0.83 | 2040.9 | G300E | 5670345.83 | 44.49 | G300E | 1973687 | 15.49
382 | Story15 | B55 | 32 MPa RC Beam (42.5 cm x 25 cm) | Beam | 32MPa | Concrete Rectangular | 250 | 425 | 1062.5 | 7025 | 0.75 | 1826.07 | G300E | 4360476.04 | 34.21 | G300E | 2851961.5 | 22.38
383 | Story15 | B56 | 32 MPa RC Beam (42.5 cm x 25 cm) | Beam | 32MPa | Concrete Rectangular | 250 | 425 | 1062.5 | 7025 | 0.75 | 1826.07 | G300E | 4359305.21 | 34.2 | G300E | 2851961.5 | 22.38
384 | Story15 | B57 | 32 MPa RC Beam (42.5 cm x 25 cm) | Beam | 32MPa | Concrete Rectangular | 250 | 425 | 1062.5 | 7025 | 0.75 | 1826.07 | G300E | 4141237.5 | 32.49 | G300E | 2856644.83 | 22.41
385 | Story15 | B58 | 32 MPa RC Beam (42.5 cm x 25 cm) | Beam | 32MPa | Concrete Rectangular | 250 | 425 | 1062.5 | 7025 | 0.75 | 1826.07 | G300E | 4100258.33 | 32.17 | G300E | 2856644.83 | 22.41
386 | Story15 | B59 | 32 MPa RC Beam (42.5 cm x 25 cm) | Beam | 32MPa | Concrete Rectangular | 250 | 425 | 1062.5 | 7025 | 0.75 | 1826.07 | G300E | 4141530.21 | 32.5 | G300E | 2856644.83 | 22.41
387 | Story15 | B6 | 32 MPa RC Beam (42.5 cm x 25 cm) | Beam | 32MPa | Concrete Rectangular | 250 | 425 | 1062.5 | 7025 | 0.75 | 1826.07 | G300E | 4100258.33 | 32.17 | G300E | 2856644.83 | 22.41
388 | Story15 | B60 | 32 MPa RC Beam (42.5 cm x 25 cm) | Beam | 32MPa | Concrete Rectangular | 250 | 425 | 1062.5 | 7025 | 0.75 | 1826.07 | G300E | 4360476.04 | 34.21 | G300E | 2851961.5 | 22.38
389 | Story15 | B7 | 32 MPa RC Beam (47.5 cm x 25 cm) | Beam | 32MPa | Concrete Rectangular | 250 | 475 | 1187.5 | 7025 | 0.83 | 2040.9 | G300E | 5869387.5 | 46.05 | G300E | 1994456.26 | 15.65
390 | Story15 | B8 | 32 MPa RC Beam (42.5 cm x 25 cm) | Beam | 32MPa | Concrete Rectangular | 250 | 425 | 1062.5 | 7025 | 0.75 | 1826.07 | G300E | 4141822.92 | 32.5 | G300E | 2856644.83 | 22.41
391 | Story15 | B9 | 32 MPa RC Beam (47.5 cm x 25 cm) | Beam | 32MPa | Concrete Rectangular | 250 | 475 | 1187.5 | 7025 | 0.83 | 2040.9 | G300E | 5670638.54 | 44.49 | G300E | 1973713.41 | 15.49
392 | Story16 | B1 | 32 MPa RC Beam (42.5 cm x 25 cm) | Beam | 32MPa | Concrete Rectangular | 250 | 425 | 1062.5 | 7025 | 0.75 | 1826.07 | G300E | 4453557.29 | 34.94 | G300E | 3958410.78 | 31.06
393 | Story16 | B10 | 32 MPa RC Beam (42.5 cm x 25 cm) | Beam | 32MPa | Concrete Rectangular | 250 | 425 | 1062.5 | 7025 | 0.75 | 1826.07 | G300E | 4450922.92 | 34.92 | G300E | 3958410.78 | 31.06
394 | Story16 | B11 | 32 MPa RC Beam (42.5 cm x 25 cm) | Beam | 32MPa | Concrete Rectangular | 250 | 425 | 1062.5 | 7025 | 0.75 | 1826.07 | G300E | 4450630.21 | 34.92 | G300E | 3958410.78 | 31.06
395 | Story16 | B12 | 32 MPa RC Beam (42.5 cm x 25 cm) | Beam | 32MPa | Concrete Rectangular | 250 | 425 | 1062.5 | 7025 | 0.75 | 1826.07 | G300E | 4278225 | 33.57 | G300E | 1718594.83 | 13.48
396 | Story16 | B13 | 32 MPa RC Beam (47.5 cm x 25 cm) | Beam | 32MPa | Concrete Rectangular | 250 | 475 | 1187.5 | 7025 | 0.83 | 2040.9 | G300E | 5402517.71 | 42.39 | G300E | 1930274.25 | 15.15
397 | Story16 | B14 | 32 MPa RC Beam (47.5 cm x 25 cm) | Beam | 32MPa | Concrete Rectangular | 250 | 475 | 1187.5 | 7025 | 0.83 | 2040.9 | G300E | 4808027.08 | 37.73 | G300E | 3749017.19 | 29.42
398 | Story16 | B15 | 32 MPa RC Beam (47.5 cm x 25 cm) | Beam | 32MPa | Concrete Rectangular | 250 | 475 | 1187.5 | 7025 | 0.83 | 2040.9 | G300E | 4807734.38 | 37.72 | G300E | 3749014.41 | 29.42
399 | Story16 | B16 | 32 MPa RC Beam (47.5 cm x 25 cm) | Beam | 32MPa | Concrete Rectangular | 250 | 475 | 1187.5 | 7200 | 0.86 | 2091.74 | G300E | 5968800 | 46.83 | G300E | 4457876.1 | 34.98
400 | Story16 | B17 | 32 MPa RC Beam (47.5 cm x 25 cm) | Beam | 32MPa | Concrete Rectangular | 250 | 475 | 1187.5 | 7025 | 0.83 | 2040.9 | G300E | 4329156.25 | 33.97 | G300E | 3126327.55 | 24.53
401 | Story16 | B18 | 32 MPa RC Beam (47.5 cm x 25 cm) | Beam | 32MPa | Concrete Rectangular | 250 | 475 | 1187.5 | 7200 | 0.86 | 2091.74 | G300E | 5966100 | 46.81 | G300E | 4457831.92 | 34.98
402 | Story16 | B19 | 32 MPa RC Beam (47.5 cm x 25 cm) | Beam | 32MPa | Concrete Rectangular | 250 | 475 | 1187.5 | 7025 | 0.83 | 2040.9 | G300E | 4808905.21 | 37.73 | G300E | 3749285.53 | 29.42
403 | Story16 | B2 | 32 MPa RC Beam (42.5 cm x 25 cm) | Beam | 32MPa | Concrete Rectangular | 250 | 425 | 1062.5 | 7025 | 0.75 | 1826.07 | G300E | 4453557.29 | 34.94 | G300E | 3958410.78 | 31.06
404 | Story16 | B20 | 32 MPa RC Beam (47.5 cm x 25 cm) | Beam | 32MPa | Concrete Rectangular | 250 | 475 | 1187.5 | 7025 | 0.83 | 2040.9 | G300E | 4808905.21 | 37.73 | G300E | 3749298.04 | 29.42
405 | Story16 | B21 | 32 MPa RC Beam (47.5 cm x 25 cm) | Beam | 32MPa | Concrete Rectangular | 250 | 475 | 1187.5 | 7025 | 0.83 | 2040.9 | G300E | 5403395.83 | 42.4 | G300E | 1930518.96 | 15.15
406 | Story16 | B22 | 32 MPa RC Beam (42.5 cm x 25 cm) | Beam | 32MPa | Concrete Rectangular | 250 | 425 | 1062.5 | 7025 | 0.75 | 1826.07 | G300E | 4277054.17 | 33.56 | G300E | 1718594.83 | 13.48
407 | Story16 | B23 | 32 MPa RC Beam (42.5 cm x 25 cm) | Beam | 32MPa | Concrete Rectangular | 250 | 425 | 1062.5 | 7025 | 0.75 | 1826.07 | G300E | 4271785.42 | 33.52 | G300E | 1718594.83 | 13.48
408 | Story16 | B24 | 32 MPa RC Beam (47.5 cm x 25 cm) | Beam | 32MPa | Concrete Rectangular | 250 | 475 | 1187.5 | 7025 | 0.83 | 2040.9 | G300E | 5534821.88 | 43.43 | G300E | 1306749.01 | 10.25
409 | Story16 | B25 | 32 MPa RC Beam (47.5 cm x 25 cm) | Beam | 32MPa | Concrete Rectangular | 250 | 475 | 1187.5 | 7025 | 0.83 | 2040.9 | G300E | 4329156.25 | 33.97 | G300E | 3126327.55 | 24.53
410 | Story16 | B26 | 32 MPa RC Beam (47.5 cm x 25 cm) | Beam | 32MPa | Concrete Rectangular | 250 | 475 | 1187.5 | 7200 | 0.86 | 2091.74 | G300E | 5968200 | 46.83 | G300E | 4457833.35 | 34.98
411 | Story16 | B3 | 32 MPa RC Beam (47.5 cm x 25 cm) | Beam | 32MPa | Concrete Rectangular | 250 | 475 | 1187.5 | 7025 | 0.83 | 2040.9 | G300E | 5402810.42 | 42.39 | G300E | 1930286.76 | 15.15
412 | Story16 | B30 | 32 MPa RC Beam (47.5 cm x 25 cm) | Beam | 32MPa | Concrete Rectangular | 250 | 475 | 1187.5 | 7025 | 0.83 | 2040.9 | G300E | 5824017.71 | 45.7 | G300E | 4349549.97 | 34.13
413 | Story16 | B31 | 32 MPa RC Beam (47.5 cm x 25 cm) | Beam | 32MPa | Concrete Rectangular | 250 | 475 | 1187.5 | 7025 | 0.83 | 2040.9 | G300E | 4327107.29 | 33.95 | G300E | 3126327.55 | 24.53
414 | Story16 | B32 | 32 MPa RC Beam (47.5 cm x 25 cm) | Beam | 32MPa | Concrete Rectangular | 250 | 475 | 1187.5 | 7025 | 0.83 | 2040.9 | G300E | 5534529.17 | 43.43 | G300E | 1306519.6 | 10.25
415 | Story16 | B33 | 32 MPa RC Beam (42.5 cm x 25 cm) | Beam | 32MPa | Concrete Rectangular | 250 | 425 | 1062.5 | 7025 | 0.75 | 1826.07 | G300E | 4272078.12 | 33.52 | G300E | 1718594.83 | 13.48
416 | Story16 | B34 | 32 MPa RC Beam (42.5 cm x 25 cm) | Beam | 32MPa | Concrete Rectangular | 250 | 425 | 1062.5 | 7025 | 0.75 | 1826.07 | G300E | 4278225 | 33.57 | G300E | 1718594.83 | 13.48
417 | Story16 | B35 | 32 MPa RC Beam (47.5 cm x 25 cm) | Beam | 32MPa | Concrete Rectangular | 250 | 475 | 1187.5 | 7025 | 0.83 | 2040.9 | G300E | 5532480.21 | 43.41 | G300E | 1306413.93 | 10.25
418 | Story16 | B36 | 32 MPa RC Beam (47.5 cm x 25 cm) | Beam | 32MPa | Concrete Rectangular | 250 | 475 | 1187.5 | 7025 | 0.83 | 2040.9 | G300E | 4808905.21 | 37.73 | G300E | 3749282.75 | 29.42
419 | Story16 | B37 | 32 MPa RC Beam (47.5 cm x 25 cm) | Beam | 32MPa | Concrete Rectangular | 250 | 475 | 1187.5 | 7200 | 0.86 | 2091.74 | G300E | 5968800 | 46.83 | G300E | 4457940.22 | 34.98
420 | Story16 | B38 | 32 MPa RC Beam (47.5 cm x 25 cm) | Beam | 32MPa | Concrete Rectangular | 250 | 475 | 1187.5 | 7025 | 0.83 | 2040.9 | G300E | 5825188.54 | 45.71 | G300E | 4349637.56 | 34.13
421 | Story16 | B4 | 32 MPa RC Beam (42.5 cm x 25 cm) | Beam | 32MPa | Concrete Rectangular | 250 | 425 | 1062.5 | 7025 | 0.75 | 1826.07 | G300E | 4278225 | 33.57 | G300E | 1718594.83 | 13.48
422 | Story16 | B40 | 32 MPa RC Beam (47.5 cm x 25 cm) | Beam | 32MPa | Concrete Rectangular | 250 | 475 | 1187.5 | 7025 | 0.83 | 2040.9 | G300E | 5822554.17 | 45.69 | G300E | 4349504.09 | 34.13
423 | Story16 | B41 | 32 MPa RC Beam (47.5 cm x 25 cm) | Beam | 32MPa | Concrete Rectangular | 250 | 475 | 1187.5 | 7025 | 0.83 | 2040.9 | G300E | 5824895.83 | 45.7 | G300E | 4349562.48 | 34.13
424 | Story16 | B42 | 32 MPa RC Beam (47.5 cm x 25 cm) | Beam | 32MPa | Concrete Rectangular | 250 | 475 | 1187.5 | 7025 | 0.83 | 2040.9 | G300E | 4808612.5 | 37.73 | G300E | 3749273.01 | 29.42
425 | Story16 | B43 | 32 MPa RC Beam (47.5 cm x 25 cm) | Beam | 32MPa | Concrete Rectangular | 250 | 475 | 1187.5 | 7025 | 0.83 | 2040.9 | G300E | 5534529.17 | 43.43 | G300E | 1306519.6 | 10.25
426 | Story16 | B44 | 32 MPa RC Beam (42.5 cm x 25 cm) | Beam | 32MPa | Concrete Rectangular | 250 | 425 | 1062.5 | 7025 | 0.75 | 1826.07 | G300E | 4277346.88 | 33.56 | G300E | 1718594.83 | 13.48
427 | Story16 | B45 | 32 MPa RC Beam (42.5 cm x 25 cm) | Beam | 32MPa | Concrete Rectangular | 250 | 425 | 1062.5 | 7025 | 0.75 | 1826.07 | G300E | 4450922.92 | 34.92 | G300E | 3958410.78 | 31.06
428 | Story16 | B46 | 32 MPa RC Beam (47.5 cm x 25 cm) | Beam | 32MPa | Concrete Rectangular | 250 | 475 | 1187.5 | 7025 | 0.83 | 2040.9 | G300E | 5403395.83 | 42.4 | G300E | 1930525.91 | 15.15
429 | Story16 | B47 | 32 MPa RC Beam (47.5 cm x 25 cm) | Beam | 32MPa | Concrete Rectangular | 250 | 475 | 1187.5 | 7025 | 0.83 | 2040.9 | G300E | 5403395.83 | 42.4 | G300E | 1930514.78 | 15.15
430 | Story16 | B48 | 32 MPa RC Beam (47.5 cm x 25 cm) | Beam | 32MPa | Concrete Rectangular | 250 | 475 | 1187.5 | 7025 | 0.83 | 2040.9 | G300E | 4808612.5 | 37.73 | G300E | 3749288.31 | 29.42
431 | Story16 | B49 | 32 MPa RC Beam (47.5 cm x 25 cm) | Beam | 32MPa | Concrete Rectangular | 250 | 475 | 1187.5 | 7025 | 0.83 | 2040.9 | G300E | 5534236.46 | 43.42 | G300E | 1306514.04 | 10.25
432 | Story16 | B5 | 32 MPa RC Beam (47.5 cm x 25 cm) | Beam | 32MPa | Concrete Rectangular | 250 | 475 | 1187.5 | 7025 | 0.83 | 2040.9 | G300E | 5534821.88 | 43.43 | G300E | 1306728.15 | 10.25
433 | Story16 | B50 | 32 MPa RC Beam (47.5 cm x 25 cm) | Beam | 32MPa | Concrete Rectangular | 250 | 475 | 1187.5 | 7025 | 0.83 | 2040.9 | G300E | 4327985.42 | 33.96 | G300E | 3126327.55 | 24.53
434 | Story16 | B51 | 32 MPa RC Beam (47.5 cm x 25 cm) | Beam | 32MPa | Concrete Rectangular | 250 | 475 | 1187.5 | 7025 | 0.83 | 2040.9 | G300E | 5534236.46 | 43.42 | G300E | 1306532.11 | 10.25
435 | Story16 | B52 | 32 MPa RC Beam (47.5 cm x 25 cm) | Beam | 32MPa | Concrete Rectangular | 250 | 475 | 1187.5 | 7025 | 0.83 | 2040.9 | G300E | 4808612.5 | 37.73 | G300E | 3749268.84 | 29.42
436 | Story16 | B53 | 32 MPa RC Beam (47.5 cm x 25 cm) | Beam | 32MPa | Concrete Rectangular | 250 | 475 | 1187.5 | 7025 | 0.83 | 2040.9 | G300E | 5403395.83 | 42.4 | G300E | 1930510.61 | 15.15
437 | Story16 | B54 | 32 MPa RC Beam (47.5 cm x 25 cm) | Beam | 32MPa | Concrete Rectangular | 250 | 475 | 1187.5 | 7025 | 0.83 | 2040.9 | G300E | 5403395.83 | 42.4 | G300E | 1930518.96 | 15.15
438 | Story16 | B55 | 32 MPa RC Beam (42.5 cm x 25 cm) | Beam | 32MPa | Concrete Rectangular | 250 | 425 | 1062.5 | 7025 | 0.75 | 1826.07 | G300E | 4450922.92 | 34.92 | G300E | 3958410.78 | 31.06
439 | Story16 | B56 | 32 MPa RC Beam (42.5 cm x 25 cm) | Beam | 32MPa | Concrete Rectangular | 250 | 425 | 1062.5 | 7025 | 0.75 | 1826.07 | G300E | 4450630.21 | 34.92 | G300E | 3958410.78 | 31.06
440 | Story16 | B57 | 32 MPa RC Beam (42.5 cm x 25 cm) | Beam | 32MPa | Concrete Rectangular | 250 | 425 | 1062.5 | 7025 | 0.75 | 1826.07 | G300E | 4277054.17 | 33.56 | G300E | 1718594.83 | 13.48
441 | Story16 | B58 | 32 MPa RC Beam (42.5 cm x 25 cm) | Beam | 32MPa | Concrete Rectangular | 250 | 425 | 1062.5 | 7025 | 0.75 | 1826.07 | G300E | 4271785.42 | 33.52 | G300E | 1718594.83 | 13.48
442 | Story16 | B59 | 32 MPa RC Beam (42.5 cm x 25 cm) | Beam | 32MPa | Concrete Rectangular | 250 | 425 | 1062.5 | 7025 | 0.75 | 1826.07 | G300E | 4277346.88 | 33.56 | G300E | 1718594.83 | 13.48
443 | Story16 | B6 | 32 MPa RC Beam (42.5 cm x 25 cm) | Beam | 32MPa | Concrete Rectangular | 250 | 425 | 1062.5 | 7025 | 0.75 | 1826.07 | G300E | 4271785.42 | 33.52 | G300E | 1718594.83 | 13.48
444 | Story16 | B60 | 32 MPa RC Beam (42.5 cm x 25 cm) | Beam | 32MPa | Concrete Rectangular | 250 | 425 | 1062.5 | 7025 | 0.75 | 1826.07 | G300E | 4451215.62 | 34.93 | G300E | 3958410.78 | 31.06
445 | Story16 | B7 | 32 MPa RC Beam (47.5 cm x 25 cm) | Beam | 32MPa | Concrete Rectangular | 250 | 475 | 1187.5 | 7025 | 0.83 | 2040.9 | G300E | 5531602.08 | 43.4 | G300E | 1306427.83 | 10.25
446 | Story16 | B8 | 32 MPa RC Beam (42.5 cm x 25 cm) | Beam | 32MPa | Concrete Rectangular | 250 | 425 | 1062.5 | 7025 | 0.75 | 1826.07 | G300E | 4277932.29 | 33.57 | G300E | 1718594.83 | 13.48
447 | Story16 | B9 | 32 MPa RC Beam (47.5 cm x 25 cm) | Beam | 32MPa | Concrete Rectangular | 250 | 475 | 1187.5 | 7025 | 0.83 | 2040.9 | G300E | 5403395.83 | 42.4 | G300E | 1930516.17 | 15.15
448 | Story2 | B1 | 32 MPa RC Beam (40 cm x 25 cm) | Beam | 32MPa | Concrete Rectangular | 250 | 400 | 1000 | 6875 | 0.69 | 1681.96 | G300E | 3535625 | 27.74 | G300E | 2460005 | 19.3
449 | Story2 | B10 | 32 MPa RC Beam (40 cm x 25 cm) | Beam | 32MPa | Concrete Rectangular | 250 | 400 | 1000 | 6875 | 0.69 | 1681.96 | G300E | 3493125 | 27.41 | G300E | 2460005 | 19.3
450 | Story2 | B11 | 32 MPa RC Beam (40 cm x 25 cm) | Beam | 32MPa | Concrete Rectangular | 250 | 400 | 1000 | 6875 | 0.69 | 1681.96 | G300E | 3493125 | 27.41 | G300E | 2460005 | 19.3
451 | Story2 | B12 | 32 MPa RC Beam (40 cm x 25 cm) | Beam | 32MPa | Concrete Rectangular | 250 | 400 | 1000 | 6875 | 0.69 | 1681.96 | G300E | 3202187.5 | 25.13 | G300E | 2453442.5 | 19.25
452 | Story2 | B13 | 32 MPa RC Beam (40 cm x 25 cm) | Beam | 32MPa | Concrete Rectangular | 250 | 400 | 1000 | 6875 | 0.69 | 1681.96 | G300E | 4761250 | 37.36 | G300E | 1399267.5 | 10.98
453 | Story2 | B14 | 32 MPa RC Beam (40 cm x 25 cm) | Beam | 32MPa | Concrete Rectangular | 250 | 400 | 1000 | 6875 | 0.69 | 1681.96 | G300E | 4156562.5 | 32.61 | G300E | 1308692.5 | 10.27
454 | Story2 | B15 | 32 MPa RC Beam (40 cm x 25 cm) | Beam | 32MPa | Concrete Rectangular | 250 | 400 | 1000 | 6875 | 0.69 | 1681.96 | G300E | 4148125 | 32.55 | G300E | 1308455 | 10.27
455 | Story2 | B16 | 32 MPa RC Beam (40 cm x 25 cm) | Beam | 32MPa | Concrete Rectangular | 250 | 400 | 1000 | 7200 | 0.72 | 1761.47 | G300E | 4352243.48 | 34.15 | G300E | 2217814.12 | 17.4
456 | Story2 | B17 | 32 MPa RC Beam (40 cm x 25 cm) | Beam | 32MPa | Concrete Rectangular | 250 | 400 | 1000 | 6875 | 0.69 | 1681.96 | G300E | 3944375 | 30.95 | G300E | 1307505 | 10.26
457 | Story2 | B18 | 32 MPa RC Beam (40 cm x 25 cm) | Beam | 32MPa | Concrete Rectangular | 250 | 400 | 1000 | 7200 | 0.72 | 1761.47 | G300E | 4413600 | 34.63 | G300E | 2508318.47 | 19.68
458 | Story2 | B19 | 32 MPa RC Beam (40 cm x 25 cm) | Beam | 32MPa | Concrete Rectangular | 250 | 400 | 1000 | 6875 | 0.69 | 1681.96 | G300E | 4184687.5 | 32.83 | G300E | 1308923.75 | 10.27
459 | Story2 | B2 | 32 MPa RC Beam (40 cm x 25 cm) | Beam | 32MPa | Concrete Rectangular | 250 | 400 | 1000 | 6875 | 0.69 | 1681.96 | G300E | 3449375 | 27.07 | G300E | 2467505 | 19.36
460 | Story2 | B20 | 32 MPa RC Beam (40 cm x 25 cm) | Beam | 32MPa | Concrete Rectangular | 250 | 400 | 1000 | 6875 | 0.69 | 1681.96 | G300E | 4185000 | 32.84 | G300E | 1308913.75 | 10.27
461 | Story2 | B21 | 32 MPa RC Beam (40 cm x 25 cm) | Beam | 32MPa | Concrete Rectangular | 250 | 400 | 1000 | 6875 | 0.69 | 1681.96 | G300E | 4802812.5 | 37.68 | G300E | 1405206.25 | 11.03
462 | Story2 | B22 | 32 MPa RC Beam (40 cm x 25 cm) | Beam | 32MPa | Concrete Rectangular | 250 | 400 | 1000 | 6875 | 0.69 | 1681.96 | G300E | 3196250 | 25.08 | G300E | 2453442.5 | 19.25
463 | Story2 | B23 | 32 MPa RC Beam (40 cm x 25 cm) | Beam | 32MPa | Concrete Rectangular | 250 | 400 | 1000 | 6875 | 0.69 | 1681.96 | G300E | 3222500 | 25.28 | G300E | 2460942.5 | 19.31
464 | Story2 | B24 | 32 MPa RC Beam (40 cm x 25 cm) | Beam | 32MPa | Concrete Rectangular | 250 | 400 | 1000 | 6875 | 0.69 | 1681.96 | G300E | 4774687.5 | 37.46 | G300E | 1401425 | 11
465 | Story2 | B25 | 32 MPa RC Beam (40 cm x 25 cm) | Beam | 32MPa | Concrete Rectangular | 250 | 400 | 1000 | 6875 | 0.69 | 1681.96 | G300E | 3944375 | 30.95 | G300E | 1307505 | 10.26
466 | Story2 | B26 | 32 MPa RC Beam (40 cm x 25 cm) | Beam | 32MPa | Concrete Rectangular | 250 | 400 | 1000 | 7200 | 0.72 | 1761.47 | G300E | 4350365.22 | 34.13 | G300E | 2217814.12 | 17.4
467 | Story2 | B3 | 32 MPa RC Beam (40 cm x 25 cm) | Beam | 32MPa | Concrete Rectangular | 250 | 400 | 1000 | 6875 | 0.69 | 1681.96 | G300E | 4769062.5 | 37.42 | G300E | 1399746.25 | 10.98
468 | Story2 | B30 | 32 MPa RC Beam (40 cm x 25 cm) | Beam | 32MPa | Concrete Rectangular | 250 | 400 | 1000 | 6875 | 0.69 | 1681.96 | G300E | 4214375 | 33.07 | G300E | 2395095.76 | 18.79
469 | Story2 | B31 | 32 MPa RC Beam (40 cm x 25 cm) | Beam | 32MPa | Concrete Rectangular | 250 | 400 | 1000 | 6875 | 0.69 | 1681.96 | G300E | 3944375 | 30.95 | G300E | 1307505 | 10.26
470 | Story2 | B32 | 32 MPa RC Beam (40 cm x 25 cm) | Beam | 32MPa | Concrete Rectangular | 250 | 400 | 1000 | 6875 | 0.69 | 1681.96 | G300E | 4775312.5 | 37.47 | G300E | 1401490 | 11
471 | Story2 | B33 | 32 MPa RC Beam (40 cm x 25 cm) | Beam | 32MPa | Concrete Rectangular | 250 | 400 | 1000 | 6875 | 0.69 | 1681.96 | G300E | 3216250 | 25.24 | G300E | 2460942.5 | 19.31
472 | Story2 | B34 | 32 MPa RC Beam (40 cm x 25 cm) | Beam | 32MPa | Concrete Rectangular | 250 | 400 | 1000 | 6875 | 0.69 | 1681.96 | G300E | 3202187.5 | 25.13 | G300E | 2467505 | 19.36
473 | Story2 | B35 | 32 MPa RC Beam (40 cm x 25 cm) | Beam | 32MPa | Concrete Rectangular | 250 | 400 | 1000 | 6875 | 0.69 | 1681.96 | G300E | 4775312.5 | 37.47 | G300E | 1401511.25 | 11
474 | Story2 | B36 | 32 MPa RC Beam (40 cm x 25 cm) | Beam | 32MPa | Concrete Rectangular | 250 | 400 | 1000 | 6875 | 0.69 | 1681.96 | G300E | 4184687.5 | 32.83 | G300E | 1308922.5 | 10.27
475 | Story2 | B37 | 32 MPa RC Beam (40 cm x 25 cm) | Beam | 32MPa | Concrete Rectangular | 250 | 400 | 1000 | 7200 | 0.72 | 1761.47 | G300E | 4413600 | 34.63 | G300E | 2508318.47 | 19.68
476 | Story2 | B38 | 32 MPa RC Beam (40 cm x 25 cm) | Beam | 32MPa | Concrete Rectangular | 250 | 400 | 1000 | 6875 | 0.69 | 1681.96 | G300E | 4215271.74 | 33.07 | G300E | 2395095.76 | 18.79
477 | Story2 | B4 | 32 MPa RC Beam (40 cm x 25 cm) | Beam | 32MPa | Concrete Rectangular | 250 | 400 | 1000 | 6875 | 0.69 | 1681.96 | G300E | 3196562.5 | 25.08 | G300E | 2467505 | 19.36
478 | Story2 | B40 | 32 MPa RC Beam (40 cm x 25 cm) | Beam | 32MPa | Concrete Rectangular | 250 | 400 | 1000 | 6875 | 0.69 | 1681.96 | G300E | 4214375 | 33.07 | G300E | 2395095.76 | 18.79
479 | Story2 | B41 | 32 MPa RC Beam (40 cm x 25 cm) | Beam | 32MPa | Concrete Rectangular | 250 | 400 | 1000 | 6875 | 0.69 | 1681.96 | G300E | 4214375 | 33.07 | G300E | 2395095.76 | 18.79
480 | Story2 | B42 | 32 MPa RC Beam (40 cm x 25 cm) | Beam | 32MPa | Concrete Rectangular | 250 | 400 | 1000 | 6875 | 0.69 | 1681.96 | G300E | 4184687.5 | 32.83 | G300E | 1308918.75 | 10.27
481 | Story2 | B43 | 32 MPa RC Beam (40 cm x 25 cm) | Beam | 32MPa | Concrete Rectangular | 250 | 400 | 1000 | 6875 | 0.69 | 1681.96 | G300E | 4775312.5 | 37.47 | G300E | 1401491.25 | 11
482 | Story2 | B44 | 32 MPa RC Beam (40 cm x 25 cm) | Beam | 32MPa | Concrete Rectangular | 250 | 400 | 1000 | 6875 | 0.69 | 1681.96 | G300E | 3196250 | 25.08 | G300E | 2467505 | 19.36
483 | Story2 | B45 | 32 MPa RC Beam (40 cm x 25 cm) | Beam | 32MPa | Concrete Rectangular | 250 | 400 | 1000 | 6875 | 0.69 | 1681.96 | G300E | 3577500 | 28.07 | G300E | 2467505 | 19.36
484 | Story2 | B46 | 32 MPa RC Beam (40 cm x 25 cm) | Beam | 32MPa | Concrete Rectangular | 250 | 400 | 1000 | 6875 | 0.69 | 1681.96 | G300E | 4802812.5 | 37.68 | G300E | 1405211.25 | 11.03
485 | Story2 | B47 | 32 MPa RC Beam (40 cm x 25 cm) | Beam | 32MPa | Concrete Rectangular | 250 | 400 | 1000 | 6875 | 0.69 | 1681.96 | G300E | 4802812.5 | 37.68 | G300E | 1405203.75 | 11.03
486 | Story2 | B48 | 32 MPa RC Beam (40 cm x 25 cm) | Beam | 32MPa | Concrete Rectangular | 250 | 400 | 1000 | 6875 | 0.69 | 1681.96 | G300E | 4185000 | 32.84 | G300E | 1308912.5 | 10.27
487 | Story2 | B49 | 32 MPa RC Beam (40 cm x 25 cm) | Beam | 32MPa | Concrete Rectangular | 250 | 400 | 1000 | 6875 | 0.69 | 1681.96 | G300E | 4775312.5 | 37.47 | G300E | 1401487.5 | 11
488 | Story2 | B5 | 32 MPa RC Beam (40 cm x 25 cm) | Beam | 32MPa | Concrete Rectangular | 250 | 400 | 1000 | 6875 | 0.69 | 1681.96 | G300E | 4774062.5 | 37.46 | G300E | 1401371.25 | 11
489 | Story2 | B50 | 32 MPa RC Beam (40 cm x 25 cm) | Beam | 32MPa | Concrete Rectangular | 250 | 400 | 1000 | 6875 | 0.69 | 1681.96 | G300E | 3944375 | 30.95 | G300E | 1307505 | 10.26
490 | Story2 | B51 | 32 MPa RC Beam (40 cm x 25 cm) | Beam | 32MPa | Concrete Rectangular | 250 | 400 | 1000 | 6875 | 0.69 | 1681.96 | G300E | 4775625 | 37.47 | G300E | 1401487.5 | 11
491 | Story2 | B52 | 32 MPa RC Beam (40 cm x 25 cm) | Beam | 32MPa | Concrete Rectangular | 250 | 400 | 1000 | 6875 | 0.69 | 1681.96 | G300E | 4184687.5 | 32.83 | G300E | 1308921.25 | 10.27
492 | Story2 | B53 | 32 MPa RC Beam (40 cm x 25 cm) | Beam | 32MPa | Concrete Rectangular | 250 | 400 | 1000 | 6875 | 0.69 | 1681.96 | G300E | 4802812.5 | 37.68 | G300E | 1405202.5 | 11.03
493 | Story2 | B54 | 32 MPa RC Beam (40 cm x 25 cm) | Beam | 32MPa | Concrete Rectangular | 250 | 400 | 1000 | 6875 | 0.69 | 1681.96 | G300E | 4802812.5 | 37.68 | G300E | 1405203.75 | 11.03
494 | Story2 | B55 | 32 MPa RC Beam (40 cm x 25 cm) | Beam | 32MPa | Concrete Rectangular | 250 | 400 | 1000 | 6875 | 0.69 | 1681.96 | G300E | 3493125 | 27.41 | G300E | 2467505 | 19.36
495 | Story2 | B56 | 32 MPa RC Beam (40 cm x 25 cm) | Beam | 32MPa | Concrete Rectangular | 250 | 400 | 1000 | 6875 | 0.69 | 1681.96 | G300E | 3577500 | 28.07 | G300E | 2467505 | 19.36
496 | Story2 | B57 | 32 MPa RC Beam (40 cm x 25 cm) | Beam | 32MPa | Concrete Rectangular | 250 | 400 | 1000 | 6875 | 0.69 | 1681.96 | G300E | 3202500 | 25.13 | G300E | 2467505 | 19.36
497 | Story2 | B58 | 32 MPa RC Beam (40 cm x 25 cm) | Beam | 32MPa | Concrete Rectangular | 250 | 400 | 1000 | 6875 | 0.69 | 1681.96 | G300E | 3221875 | 25.28 | G300E | 2460942.5 | 19.31
498 | Story2 | B59 | 32 MPa RC Beam (40 cm x 25 cm) | Beam | 32MPa | Concrete Rectangular | 250 | 400 | 1000 | 6875 | 0.69 | 1681.96 | G300E | 3202187.5 | 25.13 | G300E | 2453442.5 | 19.25
499 | Story2 | B6 | 32 MPa RC Beam (40 cm x 25 cm) | Beam | 32MPa | Concrete Rectangular | 250 | 400 | 1000 | 6875 | 0.69 | 1681.96 | G300E | 3216250 | 25.24 | G300E | 2460942.5 | 19.31
500 | Story2 | B60 | 32 MPa RC Beam (40 cm x 25 cm) | Beam | 32MPa | Concrete Rectangular | 250 | 400 | 1000 | 6875 | 0.69 | 1681.96 | G300E | 3577500 | 28.07 | G300E | 2460005 | 19.3
501 | Story2 | B7 | 32 MPa RC Beam (40 cm x 25 cm) | Beam | 32MPa | Concrete Rectangular | 250 | 400 | 1000 | 6875 | 0.69 | 1681.96 | G300E | 4775312.5 | 37.47 | G300E | 1401507.5 | 11
502 | Story2 | B8 | 32 MPa RC Beam (40 cm x 25 cm) | Beam | 32MPa | Concrete Rectangular | 250 | 400 | 1000 | 6875 | 0.69 | 1681.96 | G300E | 3195937.5 | 25.08 | G300E | 2453442.5 | 19.25
503 | Story2 | B9 | 32 MPa RC Beam (40 cm x 25 cm) | Beam | 32MPa | Concrete Rectangular | 250 | 400 | 1000 | 6875 | 0.69 | 1681.96 | G300E | 4802812.5 | 37.68 | G300E | 1405208.75 | 11.03
504 | Story3 | B1 | 32 MPa RC Beam (42.5 cm x 25 cm) | Beam | 32MPa | Concrete Rectangular | 250 | 425 | 1062.5 | 6900 | 0.73 | 1793.58 | G300E | 3681777.27 | 28.89 | G300E | 2663223.27 | 20.9
505 | Story3 | B10 | 32 MPa RC Beam (42.5 cm x 25 cm) | Beam | 32MPa | Concrete Rectangular | 250 | 425 | 1062.5 | 6900 | 0.73 | 1793.58 | G300E | 3623440.91 | 28.43 | G300E | 2654755.08 | 20.83
506 | Story3 | B11 | 32 MPa RC Beam (42.5 cm x 25 cm) | Beam | 32MPa | Concrete Rectangular | 250 | 425 | 1062.5 | 6900 | 0.73 | 1793.58 | G300E | 3623127.27 | 28.43 | G300E | 2650050.54 | 20.79
507 | Story3 | B12 | 32 MPa RC Beam (42.5 cm x 25 cm) | Beam | 32MPa | Concrete Rectangular | 250 | 425 | 1062.5 | 6900 | 0.73 | 1793.58 | G300E | 3361240.91 | 26.37 | G300E | 2675455.08 | 20.99
508 | Story3 | B13 | 32 MPa RC Beam (42.5 cm x 25 cm) | Beam | 32MPa | Concrete Rectangular | 250 | 425 | 1062.5 | 6900 | 0.73 | 1793.58 | G300E | 4985563.64 | 39.12 | G300E | 1526981.6 | 11.98
509 | Story3 | B14 | 32 MPa RC Beam (42.5 cm x 25 cm) | Beam | 32MPa | Concrete Rectangular | 250 | 425 | 1062.5 | 6900 | 0.73 | 1793.58 | G300E | 4379931.82 | 34.37 | G300E | 1461660.17 | 11.47
510 | Story3 | B15 | 32 MPa RC Beam (42.5 cm x 25 cm) | Beam | 32MPa | Concrete Rectangular | 250 | 425 | 1062.5 | 6900 | 0.73 | 1793.58 | G300E | 4372090.91 | 34.31 | G300E | 1461418.9 | 11.47
511 | Story3 | B16 | 32 MPa RC Beam (42.5 cm x 25 cm) | Beam | 32MPa | Concrete Rectangular | 250 | 425 | 1062.5 | 7200 | 0.76 | 1871.56 | G300E | 4616765.22 | 36.22 | G300E | 2825354.03 | 22.17
512 | Story3 | B17 | 32 MPa RC Beam (42.5 cm x 25 cm) | Beam | 32MPa | Concrete Rectangular | 250 | 425 | 1062.5 | 6900 | 0.73 | 1793.58 | G300E | 4121495.45 | 32.34 | G300E | 2678277.81 | 21.01
513 | Story3 | B18 | 32 MPa RC Beam (42.5 cm x 25 cm) | Beam | 32MPa | Concrete Rectangular | 250 | 425 | 1062.5 | 7200 | 0.76 | 1871.56 | G300E | 4677495.65 | 36.7 | G300E | 2977493.17 | 23.36
514 | Story3 | B19 | 32 MPa RC Beam (42.5 cm x 25 cm) | Beam | 32MPa | Concrete Rectangular | 250 | 425 | 1062.5 | 6900 | 0.73 | 1793.58 | G300E | 4408472.73 | 34.59 | G300E | 1462966.46 | 11.48
515 | Story3 | B2 | 32 MPa RC Beam (42.5 cm x 25 cm) | Beam | 32MPa | Concrete Rectangular | 250 | 425 | 1062.5 | 6900 | 0.73 | 1793.58 | G300E | 3669859.09 | 28.8 | G300E | 2678277.81 | 21.01
516 | Story3 | B20 | 32 MPa RC Beam (42.5 cm x 25 cm) | Beam | 32MPa | Concrete Rectangular | 250 | 425 | 1062.5 | 6900 | 0.73 | 1793.58 | G300E | 4408472.73 | 34.59 | G300E | 1462961.13 | 11.48
517 | Story3 | B21 | 32 MPa RC Beam (42.5 cm x 25 cm) | Beam | 32MPa | Concrete Rectangular | 250 | 425 | 1062.5 | 6900 | 0.73 | 1793.58 | G300E | 5025709.09 | 39.43 | G300E | 1533197.17 | 12.03
518 | Story3 | B22 | 32 MPa RC Beam (42.5 cm x 25 cm) | Beam | 32MPa | Concrete Rectangular | 250 | 425 | 1062.5 | 6900 | 0.73 | 1793.58 | G300E | 3342422.73 | 26.23 | G300E | 2673573.27 | 20.98
519 | Story3 | B23 | 32 MPa RC Beam (42.5 cm x 25 cm) | Beam | 32MPa | Concrete Rectangular | 250 | 425 | 1062.5 | 6900 | 0.73 | 1793.58 | G300E | 3371590.91 | 26.45 | G300E | 2678277.81 | 21.01
520 | Story3 | B24 | 32 MPa RC Beam (42.5 cm x 25 cm) | Beam | 32MPa | Concrete Rectangular | 250 | 425 | 1062.5 | 6900 | 0.73 | 1793.58 | G300E | 5034177.27 | 39.5 | G300E | 1531933.53 | 12.02
521 | Story3 | B25 | 32 MPa RC Beam (42.5 cm x 25 cm) | Beam | 32MPa | Concrete Rectangular | 250 | 425 | 1062.5 | 6900 | 0.73 | 1793.58 | G300E | 4121809.09 | 32.34 | G300E | 2678277.81 | 21.01
522 | Story3 | B26 | 32 MPa RC Beam (42.5 cm x 25 cm) | Beam | 32MPa | Concrete Rectangular | 250 | 425 | 1062.5 | 7200 | 0.76 | 1871.56 | G300E | 4613947.83 | 36.2 | G300E | 2825354.03 | 22.17
523 | Story3 | B3 | 32 MPa RC Beam (42.5 cm x 25 cm) | Beam | 32MPa | Concrete Rectangular | 250 | 425 | 1062.5 | 6900 | 0.73 | 1793.58 | G300E | 4993404.55 | 39.18 | G300E | 1527554.78 | 11.99
524 | Story3 | B30 | 32 MPa RC Beam (42.5 cm x 25 cm) | Beam | 32MPa | Concrete Rectangular | 250 | 425 | 1062.5 | 6900 | 0.73 | 1793.58 | G300E | 4482000 | 35.17 | G300E | 2853430.95 | 22.39
525 | Story3 | B31 | 32 MPa RC Beam (42.5 cm x 25 cm) | Beam | 32MPa | Concrete Rectangular | 250 | 425 | 1062.5 | 6900 | 0.73 | 1793.58 | G300E | 4121809.09 | 32.34 | G300E | 2678277.81 | 21.01
526 | Story3 | B32 | 32 MPa RC Beam (42.5 cm x 25 cm) | Beam | 32MPa | Concrete Rectangular | 250 | 425 | 1062.5 | 6900 | 0.73 | 1793.58 | G300E | 5034490.91 | 39.5 | G300E | 1532014.84 | 12.02
527 | Story3 | B33 | 32 MPa RC Beam (42.5 cm x 25 cm) | Beam | 32MPa | Concrete Rectangular | 250 | 425 | 1062.5 | 6900 | 0.73 | 1793.58 | G300E | 3352459.09 | 26.3 | G300E | 2678277.81 | 21.01
528 | Story3 | B34 | 32 MPa RC Beam (42.5 cm x 25 cm) | Beam | 32MPa | Concrete Rectangular | 250 | 425 | 1062.5 | 6900 | 0.73 | 1793.58 | G300E | 3361868.18 | 26.38 | G300E | 2678277.81 | 21.01
529 | Story3 | B35 | 32 MPa RC Beam (42.5 cm x 25 cm) | Beam | 32MPa | Concrete Rectangular | 250 | 425 | 1062.5 | 6900 | 0.73 | 1793.58 | G300E | 5034804.55 | 39.5 | G300E | 1532034.84 | 12.02
530 | Story3 | B36 | 32 MPa RC Beam (42.5 cm x 25 cm) | Beam | 32MPa | Concrete Rectangular | 250 | 425 | 1062.5 | 6900 | 0.73 | 1793.58 | G300E | 4408472.73 | 34.59 | G300E | 1462975.79 | 11.48
531 | Story3 | B37 | 32 MPa RC Beam (42.5 cm x 25 cm) | Beam | 32MPa | Concrete Rectangular | 250 | 425 | 1062.5 | 7200 | 0.76 | 1871.56 | G300E | 4676869.57 | 36.7 | G300E | 2977493.17 | 23.36
532 | Story3 | B38 | 32 MPa RC Beam (42.5 cm x 25 cm) | Beam | 32MPa | Concrete Rectangular | 250 | 425 | 1062.5 | 6900 | 0.73 | 1793.58 | G300E | 4480800 | 35.16 | G300E | 2853430.95 | 22.39
533 | Story3 | B4 | 32 MPa RC Beam (42.5 cm x 25 cm) | Beam | 32MPa | Concrete Rectangular | 250 | 425 | 1062.5 | 6900 | 0.73 | 1793.58 | G300E | 3342109.09 | 26.22 | G300E | 2678277.81 | 21.01
534 | Story3 | B40 | 32 MPa RC Beam (42.5 cm x 25 cm) | Beam | 32MPa | Concrete Rectangular | 250 | 425 | 1062.5 | 6900 | 0.73 | 1793.58 | G300E | 4482900 | 35.17 | G300E | 2853430.95 | 22.39
535 | Story3 | B41 | 32 MPa RC Beam (42.5 cm x 25 cm) | Beam | 32MPa | Concrete Rectangular | 250 | 425 | 1062.5 | 6900 | 0.73 | 1793.58 | G300E | 4482300 | 35.17 | G300E | 2853430.95 | 22.39
536 | Story3 | B42 | 32 MPa RC Beam (42.5 cm x 25 cm) | Beam | 32MPa | Concrete Rectangular | 250 | 425 | 1062.5 | 6900 | 0.73 | 1793.58 | G300E | 4408472.73 | 34.59 | G300E | 1462958.46 | 11.48
537 | Story3 | B43 | 32 MPa RC Beam (42.5 cm x 25 cm) | Beam | 32MPa | Concrete Rectangular | 250 | 425 | 1062.5 | 6900 | 0.73 | 1793.58 | G300E | 5034490.91 | 39.5 | G300E | 1532016.17 | 12.02
538 | Story3 | B44 | 32 MPa RC Beam (42.5 cm x 25 cm) | Beam | 32MPa | Concrete Rectangular | 250 | 425 | 1062.5 | 6900 | 0.73 | 1793.58 | G300E | 3342736.36 | 26.23 | G300E | 2678277.81 | 21.01
539 | Story3 | B45 | 32 MPa RC Beam (42.5 cm x 25 cm) | Beam | 32MPa | Concrete Rectangular | 250 | 425 | 1062.5 | 6900 | 0.73 | 1793.58 | G300E | 3721922.73 | 29.2 | G300E | 2678277.81 | 21.01
540 | Story3 | B46 | 32 MPa RC Beam (42.5 cm x 25 cm) | Beam | 32MPa | Concrete Rectangular | 250 | 425 | 1062.5 | 6900 | 0.73 | 1793.58 | G300E | 5025709.09 | 39.43 | G300E | 1533207.84 | 12.03
541 | Story3 | B47 | 32 MPa RC Beam (42.5 cm x 25 cm) | Beam | 32MPa | Concrete Rectangular | 250 | 425 | 1062.5 | 6900 | 0.73 | 1793.58 | G300E | 5025709.09 | 39.43 | G300E | 1533195.84 | 12.03
542 | Story3 | B48 | 32 MPa RC Beam (42.5 cm x 25 cm) | Beam | 32MPa | Concrete Rectangular | 250 | 425 | 1062.5 | 6900 | 0.73 | 1793.58 | G300E | 4408472.73 | 34.59 | G300E | 1462973.13 | 11.48
543 | Story3 | B49 | 32 MPa RC Beam (42.5 cm x 25 cm) | Beam | 32MPa | Concrete Rectangular | 250 | 425 | 1062.5 | 6900 | 0.73 | 1793.58 | G300E | 5034490.91 | 39.5 | G300E | 1532021.51 | 12.02
544 | Story3 | B5 | 32 MPa RC Beam (42.5 cm x 25 cm) | Beam | 32MPa | Concrete Rectangular | 250 | 425 | 1062.5 | 6900 | 0.73 | 1793.58 | G300E | 5033863.64 | 39.5 | G300E | 1531888.21 | 12.02
545 | Story3 | B50 | 32 MPa RC Beam (42.5 cm x 25 cm) | Beam | 32MPa | Concrete Rectangular | 250 | 425 | 1062.5 | 6900 | 0.73 | 1793.58 | G300E | 4121181.82 | 32.34 | G300E | 2678277.81 | 21.01
546 | Story3 | B51 | 32 MPa RC Beam (42.5 cm x 25 cm) | Beam | 32MPa | Concrete Rectangular | 250 | 425 | 1062.5 | 6900 | 0.73 | 1793.58 | G300E | 5034490.91 | 39.5 | G300E | 1532026.84 | 12.02
547 | Story3 | B52 | 32 MPa RC Beam (42.5 cm x 25 cm) | Beam | 32MPa | Concrete Rectangular | 250 | 425 | 1062.5 | 6900 | 0.73 | 1793.58 | G300E | 4408472.73 | 34.59 | G300E | 1462958.46 | 11.48
548 | Story3 | B53 | 32 MPa RC Beam (42.5 cm x 25 cm) | Beam | 32MPa | Concrete Rectangular | 250 | 425 | 1062.5 | 6900 | 0.73 | 1793.58 | G300E | 5025709.09 | 39.43 | G300E | 1533199.84 | 12.03
549 | Story3 | B54 | 32 MPa RC Beam (42.5 cm x 25 cm) | Beam | 32MPa | Concrete Rectangular | 250 | 425 | 1062.5 | 6900 | 0.73 | 1793.58 | G300E | 5025709.09 | 39.43 | G300E | 1533198.5 | 12.03
550 | Story3 | B55 | 32 MPa RC Beam (42.5 cm x 25 cm) | Beam | 32MPa | Concrete Rectangular | 250 | 425 | 1062.5 | 6900 | 0.73 | 1793.58 | G300E | 3623440.91 | 28.43 | G300E | 2678277.81 | 21.01
551 | Story3 | B56 | 32 MPa RC Beam (42.5 cm x 25 cm) | Beam | 32MPa | Concrete Rectangular | 250 | 425 | 1062.5 | 6900 | 0.73 | 1793.58 | G300E | 3721609.09 | 29.2 | G300E | 2678277.81 | 21.01
552 | Story3 | B57 | 32 MPa RC Beam (42.5 cm x 25 cm) | Beam | 32MPa | Concrete Rectangular | 250 | 425 | 1062.5 | 6900 | 0.73 | 1793.58 | G300E | 3361868.18 | 26.38 | G300E | 2678277.81 | 21.01
553 | Story3 | B58 | 32 MPa RC Beam (42.5 cm x 25 cm) | Beam | 32MPa | Concrete Rectangular | 250 | 425 | 1062.5 | 6900 | 0.73 | 1793.58 | G300E | 3371277.27 | 26.45 | G300E | 2678277.81 | 21.01
554 | Story3 | B59 | 32 MPa RC Beam (42.5 cm x 25 cm) | Beam | 32MPa | Concrete Rectangular | 250 | 425 | 1062.5 | 6900 | 0.73 | 1793.58 | G300E | 3361554.55 | 26.38 | G300E | 2675455.08 | 20.99
555 | Story3 | B6 | 32 MPa RC Beam (42.5 cm x 25 cm) | Beam | 32MPa | Concrete Rectangular | 250 | 425 | 1062.5 | 6900 | 0.73 | 1793.58 | G300E | 3352459.09 | 26.3 | G300E | 2678277.81 | 21.01
556 | Story3 | B60 | 32 MPa RC Beam (42.5 cm x 25 cm) | Beam | 32MPa | Concrete Rectangular | 250 | 425 | 1062.5 | 6900 | 0.73 | 1793.58 | G300E | 3721922.73 | 29.2 | G300E | 2665105.08 | 20.91
557 | Story3 | B7 | 32 MPa RC Beam (42.5 cm x 25 cm) | Beam | 32MPa | Concrete Rectangular | 250 | 425 | 1062.5 | 6900 | 0.73 | 1793.58 | G300E | 5034804.55 | 39.5 | G300E | 1532042.83 | 12.02
558 | Story3 | B8 | 32 MPa RC Beam (42.5 cm x 25 cm) | Beam | 32MPa | Concrete Rectangular | 250 | 425 | 1062.5 | 6900 | 0.73 | 1793.58 | G300E | 3342736.36 | 26.23 | G300E | 2673573.27 | 20.98
559 | Story3 | B9 | 32 MPa RC Beam (42.5 cm x 25 cm) | Beam | 32MPa | Concrete Rectangular | 250 | 425 | 1062.5 | 6900 | 0.73 | 1793.58 | G300E | 5025709.09 | 39.43 | G300E | 1533209.17 | 12.03
560 | Story4 | B1 | 32 MPa RC Beam (42.5 cm x 25 cm) | Beam | 32MPa | Concrete Rectangular | 250 | 425 | 1062.5 | 6900 | 0.73 | 1793.58 | G300E | 3697145.45 | 29.01 | G300E | 2668868.72 | 20.94
561 | Story4 | B10 | 32 MPa RC Beam (42.5 cm x 25 cm) | Beam | 32MPa | Concrete Rectangular | 250 | 425 | 1062.5 | 6900 | 0.73 | 1793.58 | G300E | 3718159.09 | 29.17 | G300E | 2663223.27 | 20.9
562 | Story4 | B11 | 32 MPa RC Beam (42.5 cm x 25 cm) | Beam | 32MPa | Concrete Rectangular | 250 | 425 | 1062.5 | 6900 | 0.73 | 1793.58 | G300E | 3718472.73 | 29.18 | G300E | 2658518.72 | 20.86
563 | Story4 | B12 | 32 MPa RC Beam (42.5 cm x 25 cm) | Beam | 32MPa | Concrete Rectangular | 250 | 425 | 1062.5 | 6900 | 0.73 | 1793.58 | G300E | 3378177.27 | 26.51 | G300E | 2677336.9 | 21.01
564 | Story4 | B13 | 32 MPa RC Beam (42.5 cm x 25 cm) | Beam | 32MPa | Concrete Rectangular | 250 | 425 | 1062.5 | 6900 | 0.73 | 1793.58 | G300E | 4986190.91 | 39.12 | G300E | 1530408.63 | 12.01
565 | Story4 | B14 | 32 MPa RC Beam (42.5 cm x 25 cm) | Beam | 32MPa | Concrete Rectangular | 250 | 425 | 1062.5 | 6900 | 0.73 | 1793.58 | G300E | 4453950 | 34.95 | G300E | 1461374.91 | 11.47
566 | Story4 | B15 | 32 MPa RC Beam (42.5 cm x 25 cm) | Beam | 32MPa | Concrete Rectangular | 250 | 425 | 1062.5 | 6900 | 0.73 | 1793.58 | G300E | 4358290.91 | 34.2 | G300E | 2070841.41 | 16.25
567 | Story4 | B16 | 32 MPa RC Beam (42.5 cm x 25 cm) | Beam | 32MPa | Concrete Rectangular | 250 | 425 | 1062.5 | 7200 | 0.76 | 1871.56 | G300E | 4662469.57 | 36.58 | G300E | 2825354.03 | 22.17
568 | Story4 | B17 | 32 MPa RC Beam (42.5 cm x 25 cm) | Beam | 32MPa | Concrete Rectangular | 250 | 425 | 1062.5 | 6900 | 0.73 | 1793.58 | G300E | 4069745.45 | 31.93 | G300E | 2678277.81 | 21.01
569 | Story4 | B18 | 32 MPa RC Beam (42.5 cm x 25 cm) | Beam | 32MPa | Concrete Rectangular | 250 | 425 | 1062.5 | 7200 | 0.76 | 1871.56 | G300E | 4722573.91 | 37.06 | G300E | 3129632.3 | 24.56
570 | Story4 | B19 | 32 MPa RC Beam (42.5 cm x 25 cm) | Beam | 32MPa | Concrete Rectangular | 250 | 425 | 1062.5 | 6900 | 0.73 | 1793.58 | G300E | 4394986.36 | 34.48 | G300E | 1462486.6 | 11.48
571 | Story4 | B2 | 32 MPa RC Beam (42.5 cm x 25 cm) | Beam | 32MPa | Concrete Rectangular | 250 | 425 | 1062.5 | 6900 | 0.73 | 1793.58 | G300E | 3676759.09 | 28.85 | G300E | 2678277.81 | 21.01
572 | Story4 | B20 | 32 MPa RC Beam (42.5 cm x 25 cm) | Beam | 32MPa | Concrete Rectangular | 250 | 425 | 1062.5 | 6900 | 0.73 | 1793.58 | G300E | 4394986.36 | 34.48 | G300E | 1462479.93 | 11.48
573 | Story4 | B21 | 32 MPa RC Beam (42.5 cm x 25 cm) | Beam | 32MPa | Concrete Rectangular | 250 | 425 | 1062.5 | 6900 | 0.73 | 1793.58 | G300E | 5024454.55 | 39.42 | G300E | 1535040.65 | 12.04
574 | Story4 | B22 | 32 MPa RC Beam (42.5 cm x 25 cm) | Beam | 32MPa | Concrete Rectangular | 250 | 425 | 1062.5 | 6900 | 0.73 | 1793.58 | G300E | 3350890.91 | 26.29 | G300E | 2676395.99 | 21
575 | Story4 | B23 | 32 MPa RC Beam (42.5 cm x 25 cm) | Beam | 32MPa | Concrete Rectangular | 250 | 425 | 1062.5 | 6900 | 0.73 | 1793.58 | G300E | 3381940.91 | 26.54 | G300E | 2678277.81 | 21.01
576 | Story4 | B24 | 32 MPa RC Beam (42.5 cm x 25 cm) | Beam | 32MPa | Concrete Rectangular | 250 | 425 | 1062.5 | 6900 | 0.73 | 1793.58 | G300E | 5067422.73 | 39.76 | G300E | 1536330.95 | 12.05
577 | Story4 | B25 | 32 MPa RC Beam (42.5 cm x 25 cm) | Beam | 32MPa | Concrete Rectangular | 250 | 425 | 1062.5 | 6900 | 0.73 | 1793.58 | G300E | 4070059.09 | 31.94 | G300E | 2678277.81 | 21.01
578 | Story4 | B26 | 32 MPa RC Beam (42.5 cm x 25 cm) | Beam | 32MPa | Concrete Rectangular | 250 | 425 | 1062.5 | 7200 | 0.76 | 1871.56 | G300E | 4654956.52 | 36.52 | G300E | 2977493.17 | 23.36
579 | Story4 | B3 | 32 MPa RC Beam (42.5 cm x 25 cm) | Beam | 32MPa | Concrete Rectangular | 250 | 425 | 1062.5 | 6900 | 0.73 | 1793.58 | G300E | 4992777.27 | 39.18 | G300E | 1530981.8 | 12.01
580 | Story4 | B30 | 32 MPa RC Beam (42.5 cm x 25 cm) | Beam | 32MPa | Concrete Rectangular | 250 | 425 | 1062.5 | 6900 | 0.73 | 1793.58 | G300E | 4525500 | 35.51 | G300E | 2999230.95 | 23.53
581 | Story4 | B31 | 32 MPa RC Beam (42.5 cm x 25 cm) | Beam | 32MPa | Concrete Rectangular | 250 | 425 | 1062.5 | 6900 | 0.73 | 1793.58 | G300E | 4069745.45 | 31.93 | G300E | 2678277.81 | 21.01
582 | Story4 | B32 | 32 MPa RC Beam (42.5 cm x 25 cm) | Beam | 32MPa | Concrete Rectangular | 250 | 425 | 1062.5 | 6900 | 0.73 | 1793.58 | G300E | 5068363.64 | 39.77 | G300E | 1536429.59 | 12.06
583 | Story4 | B33 | 32 MPa RC Beam (42.5 cm x 25 cm) | Beam | 32MPa | Concrete Rectangular | 250 | 425 | 1062.5 | 6900 | 0.73 | 1793.58 | G300E | 3353400 | 26.31 | G300E | 2678277.81 | 21.01
584 | Story4 | B34 | 32 MPa RC Beam (42.5 cm x 25 cm) | Beam | 32MPa | Concrete Rectangular | 250 | 425 | 1062.5 | 6900 | 0.73 | 1793.58 | G300E | 3378490.91 | 26.51 | G300E | 2678277.81 | 21.01
585 | Story4 | B35 | 32 MPa RC Beam (42.5 cm x 25 cm) | Beam | 32MPa | Concrete Rectangular | 250 | 425 | 1062.5 | 6900 | 0.73 | 1793.58 | G300E | 5068363.64 | 39.77 | G300E | 1536440.25 | 12.06
586 | Story4 | B36 | 32 MPa RC Beam (42.5 cm x 25 cm) | Beam | 32MPa | Concrete Rectangular | 250 | 425 | 1062.5 | 6900 | 0.73 | 1793.58 | G300E | 4482804.55 | 35.17 | G300E | 1462490.6 | 11.48
587 | Story4 | B37 | 32 MPa RC Beam (42.5 cm x 25 cm) | Beam | 32MPa | Concrete Rectangular | 250 | 425 | 1062.5 | 7200 | 0.76 | 1871.56 | G300E | 4727582.61 | 37.09 | G300E | 3129632.3 | 24.56
588 | Story4 | B38 | 32 MPa RC Beam (42.5 cm x 25 cm) | Beam | 32MPa | Concrete Rectangular | 250 | 425 | 1062.5 | 6900 | 0.73 | 1793.58 | G300E | 4529100 | 35.54 | G300E | 2999230.95 | 23.53
589 | Story4 | B4 | 32 MPa RC Beam (42.5 cm x 25 cm) | Beam | 32MPa | Concrete Rectangular | 250 | 425 | 1062.5 | 6900 | 0.73 | 1793.58 | G300E | 3350263.64 | 26.29 | G300E | 2678277.81 | 21.01
590 | Story4 | B40 | 32 MPa RC Beam (42.5 cm x 25 cm) | Beam | 32MPa | Concrete Rectangular | 250 | 425 | 1062.5 | 6900 | 0.73 | 1793.58 | G300E | 4524600 | 35.5 | G300E | 2999230.95 | 23.53
591 | Story4 | B41 | 32 MPa RC Beam (42.5 cm x 25 cm) | Beam | 32MPa | Concrete Rectangular | 250 | 425 | 1062.5 | 6900 | 0.73 | 1793.58 | G300E | 4530600 | 35.55 | G300E | 2999230.95 | 23.53
592 | Story4 | B42 | 32 MPa RC Beam (42.5 cm x 25 cm) | Beam | 32MPa | Concrete Rectangular | 250 | 425 | 1062.5 | 6900 | 0.73 | 1793.58 | G300E | 4394986.36 | 34.48 | G300E | 1462474.6 | 11.48
593 | Story4 | B43 | 32 MPa RC Beam (42.5 cm x 25 cm) | Beam | 32MPa | Concrete Rectangular | 250 | 425 | 1062.5 | 6900 | 0.73 | 1793.58 | G300E | 5068363.64 | 39.77 | G300E | 1536434.92 | 12.06
594 | Story4 | B44 | 32 MPa RC Beam (42.5 cm x 25 cm) | Beam | 32MPa | Concrete Rectangular | 250 | 425 | 1062.5 | 6900 | 0.73 | 1793.58 | G300E | 3350577.27 | 26.29 | G300E | 2678277.81 | 21.01
595 | Story4 | B45 | 32 MPa RC Beam (42.5 cm x 25 cm) | Beam | 32MPa | Concrete Rectangular | 250 | 425 | 1062.5 | 6900 | 0.73 | 1793.58 | G300E | 3736350 | 29.32 | G300E | 2678277.81 | 21.01
596 | Story4 | B46 | 32 MPa RC Beam (42.5 cm x 25 cm) | Beam | 32MPa | Concrete Rectangular | 250 | 425 | 1062.5 | 6900 | 0.73 | 1793.58 | G300E | 5024140.91 | 39.42 | G300E | 1535055.31 | 12.04
597 | Story4 | B47 | 32 MPa RC Beam (42.5 cm x 25 cm) | Beam | 32MPa | Concrete Rectangular | 250 | 425 | 1062.5 | 6900 | 0.73 | 1793.58 | G300E | 5024454.55 | 39.42 | G300E | 1535039.31 | 12.04
598 | Story4 | B48 | 32 MPa RC Beam (42.5 cm x 25 cm) | Beam | 32MPa | Concrete Rectangular | 250 | 425 | 1062.5 | 6900 | 0.73 | 1793.58 | G300E | 4482804.55 | 35.17 | G300E | 1462485.27 | 11.48
599 | Story4 | B49 | 32 MPa RC Beam (42.5 cm x 25 cm) | Beam | 32MPa | Concrete Rectangular | 250 | 425 | 1062.5 | 6900 | 0.73 | 1793.58 | G300E | 5068363.64 | 39.77 | G300E | 1536433.59 | 12.06
600 | Story4 | B5 | 32 MPa RC Beam (42.5 cm x 25 cm) | Beam | 32MPa | Concrete Rectangular | 250 | 425 | 1062.5 | 6900 | 0.73 | 1793.58 | G300E | 5066481.82 | 39.75 | G300E | 1536242.97 | 12.05
601 | Story4 | B50 | 32 MPa RC Beam (42.5 cm x 25 cm) | Beam | 32MPa | Concrete Rectangular | 250 | 425 | 1062.5 | 6900 | 0.73 | 1793.58 | G300E | 4069745.45 | 31.93 | G300E | 2678277.81 | 21.01
602 | Story4 | B51 | 32 MPa RC Beam (42.5 cm x 25 cm) | Beam | 32MPa | Concrete Rectangular | 250 | 425 | 1062.5 | 6900 | 0.73 | 1793.58 | G300E | 5068677.27 | 39.77 | G300E | 1536441.58 | 12.06
603 | Story4 | B52 | 32 MPa RC Beam (42.5 cm x 25 cm) | Beam | 32MPa | Concrete Rectangular | 250 | 425 | 1062.5 | 6900 | 0.73 | 1793.58 | G300E | 4482804.55 | 35.17 | G300E | 1462477.27 | 11.48
604 | Story4 | B53 | 32 MPa RC Beam (42.5 cm x 25 cm) | Beam | 32MPa | Concrete Rectangular | 250 | 425 | 1062.5 | 6900 | 0.73 | 1793.58 | G300E | 5024454.55 | 39.42 | G300E | 1535040.65 | 12.04
605 | Story4 | B54 | 32 MPa RC Beam (42.5 cm x 25 cm) | Beam | 32MPa | Concrete Rectangular | 250 | 425 | 1062.5 | 6900 | 0.73 | 1793.58 | G300E | 5024454.55 | 39.42 | G300E | 1535040.65 | 12.04
606 | Story4 | B55 | 32 MPa RC Beam (42.5 cm x 25 cm) | Beam | 32MPa | Concrete Rectangular | 250 | 425 | 1062.5 | 6900 | 0.73 | 1793.58 | G300E | 3718159.09 | 29.17 | G300E | 2678277.81 | 21.01
607 | Story4 | B56 | 32 MPa RC Beam (42.5 cm x 25 cm) | Beam | 32MPa | Concrete Rectangular | 250 | 425 | 1062.5 | 6900 | 0.73 | 1793.58 | G300E | 3736663.64 | 29.32 | G300E | 2678277.81 | 21.01
608 | Story4 | B57 | 32 MPa RC Beam (42.5 cm x 25 cm) | Beam | 32MPa | Concrete Rectangular | 250 | 425 | 1062.5 | 6900 | 0.73 | 1793.58 | G300E | 3378490.91 | 26.51 | G300E | 2678277.81 | 21.01
609 | Story4 | B58 | 32 MPa RC Beam (42.5 cm x 25 cm) | Beam | 32MPa | Concrete Rectangular | 250 | 425 | 1062.5 | 6900 | 0.73 | 1793.58 | G300E | 3381313.64 | 26.53 | G300E | 2678277.81 | 21.01
610 | Story4 | B59 | 32 MPa RC Beam (42.5 cm x 25 cm) | Beam | 32MPa | Concrete Rectangular | 250 | 425 | 1062.5 | 6900 | 0.73 | 1793.58 | G300E | 3378490.91 | 26.51 | G300E | 2676395.99 | 21
611 | Story4 | B6 | 32 MPa RC Beam (42.5 cm x 25 cm) | Beam | 32MPa | Concrete Rectangular | 250 | 425 | 1062.5 | 6900 | 0.73 | 1793.58 | G300E | 3354340.91 | 26.32 | G300E | 2678277.81 | 21.01
612 | Story4 | B60 | 32 MPa RC Beam (42.5 cm x 25 cm) | Beam | 32MPa | Concrete Rectangular | 250 | 425 | 1062.5 | 6900 | 0.73 | 1793.58 | G300E | 3736350 | 29.32 | G300E | 2670750.54 | 20.96
613 | Story4 | B7 | 32 MPa RC Beam (42.5 cm x 25 cm) | Beam | 32MPa | Concrete Rectangular | 250 | 425 | 1062.5 | 6900 | 0.73 | 1793.58 | G300E | 5068677.27 | 39.77 | G300E | 1536444.25 | 12.06
614 | Story4 | B8 | 32 MPa RC Beam (42.5 cm x 25 cm) | Beam | 32MPa | Concrete Rectangular | 250 | 425 | 1062.5 | 6900 | 0.73 | 1793.58 | G300E | 3350577.27 | 26.29 | G300E | 2676395.99 | 21
615 | Story4 | B9 | 32 MPa RC Beam (42.5 cm x 25 cm) | Beam | 32MPa | Concrete Rectangular | 250 | 425 | 1062.5 | 6900 | 0.73 | 1793.58 | G300E | 5024140.91 | 39.42 | G300E | 1535055.31 | 12.04
616 | Story5 | B1 | 32 MPa RC Beam (45 cm x 25 cm) | Beam | 32MPa | Concrete Rectangular | 250 | 450 | 1125 | 6925 | 0.78 | 1905.96 | G300E | 3835190.91 | 30.09 | G300E | 2803844.68 | 22
617 | Story5 | B10 | 32 MPa RC Beam (45 cm x 25 cm) | Beam | 32MPa | Concrete Rectangular | 250 | 450 | 1125 | 6925 | 0.78 | 1905.96 | G300E | 3838653.41 | 30.12 | G300E | 2801956.04 | 21.99
618 | Story5 | B11 | 32 MPa RC Beam (45 cm x 25 cm) | Beam | 32MPa | Concrete Rectangular | 250 | 450 | 1125 | 6925 | 0.78 | 1905.96 | G300E | 3838968.18 | 30.12 | G300E | 2801011.72 | 21.98
619 | Story5 | B12 | 32 MPa RC Beam (45 cm x 25 cm) | Beam | 32MPa | Concrete Rectangular | 250 | 450 | 1125 | 6925 | 0.78 | 1905.96 | G300E | 3522936.36 | 27.64 | G300E | 2817065.13 | 22.1
620 | Story5 | B13 | 32 MPa RC Beam (45 cm x 25 cm) | Beam | 32MPa | Concrete Rectangular | 250 | 450 | 1125 | 6925 | 0.78 | 1905.96 | G300E | 5184306.82 | 40.68 | G300E | 1617174.16 | 12.69
621 | Story5 | B14 | 32 MPa RC Beam (45 cm x 25 cm) | Beam | 32MPa | Concrete Rectangular | 250 | 450 | 1125 | 6925 | 0.78 | 1905.96 | G300E | 4650137.5 | 36.49 | G300E | 1541399.71 | 12.09
622 | Story5 | B15 | 32 MPa RC Beam (45 cm x 25 cm) | Beam | 32MPa | Concrete Rectangular | 250 | 450 | 1125 | 6925 | 0.78 | 1905.96 | G300E | 4642582.95 | 36.43 | G300E | 2180770.01 | 17.11
623 | Story5 | B16 | 32 MPa RC Beam (45 cm x 25 cm) | Beam | 32MPa | Concrete Rectangular | 250 | 450 | 1125 | 7200 | 0.81 | 1981.65 | G300E | 5127026.09 | 40.23 | G300E | 3278667.44 | 25.73
624 | Story5 | B17 | 32 MPa RC Beam (45 cm x 25 cm) | Beam | 32MPa | Concrete Rectangular | 250 | 450 | 1125 | 6925 | 0.78 | 1905.96 | G300E | 4212603.41 | 33.05 | G300E | 2817065.13 | 22.1
625 | Story5 | B18 | 32 MPa RC Beam (45 cm x 25 cm) | Beam | 32MPa | Concrete Rectangular | 250 | 450 | 1125 | 7200 | 0.81 | 1981.65 | G300E | 5167721.74 | 40.55 | G300E | 3280726.96 | 25.74
626 | Story5 | B19 | 32 MPa RC Beam (45 cm x 25 cm) | Beam | 32MPa | Concrete Rectangular | 250 | 450 | 1125 | 6925 | 0.78 | 1905.96 | G300E | 4678467.05 | 36.71 | G300E | 1543554.17 | 12.11
627 | Story5 | B2 | 32 MPa RC Beam (45 cm x 25 cm) | Beam | 32MPa | Concrete Rectangular | 250 | 450 | 1125 | 6925 | 0.78 | 1905.96 | G300E | 3799306.82 | 29.81 | G300E | 2817065.13 | 22.1
628 | Story5 | B20 | 32 MPa RC Beam (45 cm x 25 cm) | Beam | 32MPa | Concrete Rectangular | 250 | 450 | 1125 | 6925 | 0.78 | 1905.96 | G300E | 4678152.27 | 36.71 | G300E | 1543542.84 | 12.11
629 | Story5 | B21 | 32 MPa RC Beam (45 cm x 25 cm) | Beam | 32MPa | Concrete Rectangular | 250 | 450 | 1125 | 6925 | 0.78 | 1905.96 | G300E | 5218931.82 | 40.95 | G300E | 1621287.61 | 12.72
630 | Story5 | B22 | 32 MPa RC Beam (45 cm x 25 cm) | Beam | 32MPa | Concrete Rectangular | 250 | 450 | 1125 | 6925 | 0.78 | 1905.96 | G300E | 3481701.14 | 27.32 | G300E | 2817065.13 | 22.1
631 | Story5 | B23 | 32 MPa RC Beam (45 cm x 25 cm) | Beam | 32MPa | Concrete Rectangular | 250 | 450 | 1125 | 6925 | 0.78 | 1905.96 | G300E | 3519473.86 | 27.62 | G300E | 2817065.13 | 22.1
632 | Story5 | B24 | 32 MPa RC Beam (45 cm x 25 cm) | Beam | 32MPa | Concrete Rectangular | 250 | 450 | 1125 | 6925 | 0.78 | 1905.96 | G300E | 5304235.23 | 41.62 | G300E | 1627606.52 | 12.77
633 | Story5 | B25 | 32 MPa RC Beam (45 cm x 25 cm) | Beam | 32MPa | Concrete Rectangular | 250 | 450 | 1125 | 6925 | 0.78 | 1905.96 | G300E | 4398319.32 | 34.51 | G300E | 2817065.13 | 22.1
634 | Story5 | B26 | 32 MPa RC Beam (45 cm x 25 cm) | Beam | 32MPa | Concrete Rectangular | 250 | 450 | 1125 | 7200 | 0.81 | 1981.65 | G300E | 5113252.17 | 40.12 | G300E | 3278667.44 | 25.73
635 | Story5 | B3 | 32 MPa RC Beam (45 cm x 25 cm) | Beam | 32MPa | Concrete Rectangular | 250 | 450 | 1125 | 6925 | 0.78 | 1905.96 | G300E | 5190602.27 | 40.73 | G300E | 1617730.84 | 12.69
636 | Story5 | B30 | 32 MPa RC Beam (45 cm x 25 cm) | Beam | 32MPa | Concrete Rectangular | 250 | 450 | 1125 | 6925 | 0.78 | 1905.96 | G300E | 4969741.3 | 38.99 | G300E | 3155386.19 | 24.76
637 | Story5 | B31 | 32 MPa RC Beam (45 cm x 25 cm) | Beam | 32MPa | Concrete Rectangular | 250 | 450 | 1125 | 6925 | 0.78 | 1905.96 | G300E | 4212603.41 | 33.05 | G300E | 2817065.13 | 22.1
638 | Story5 | B32 | 32 MPa RC Beam (45 cm x 25 cm) | Beam | 32MPa | Concrete Rectangular | 250 | 450 | 1125 | 6925 | 0.78 | 1905.96 | G300E | 5305179.55 | 41.63 | G300E | 1627718.42 | 12.77
639 | Story5 | B33 | 32 MPa RC Beam (45 cm x 25 cm) | Beam | 32MPa | Concrete Rectangular | 250 | 450 | 1125 | 6925 | 0.78 | 1905.96 | G300E | 3476035.23 | 27.27 | G300E | 2817065.13 | 22.1
640 | Story5 | B34 | 32 MPa RC Beam (45 cm x 25 cm) | Beam | 32MPa | Concrete Rectangular | 250 | 450 | 1125 | 6925 | 0.78 | 1905.96 | G300E | 3524510.23 | 27.65 | G300E | 2817065.13 | 22.1
641 | Story5 | B35 | 32 MPa RC Beam (45 cm x 25 cm) | Beam | 32MPa | Concrete Rectangular | 250 | 450 | 1125 | 6925 | 0.78 | 1905.96 | G300E | 5304864.77 | 41.62 | G300E | 1627718.42 | 12.77
642 | Story5 | B36 | 32 MPa RC Beam (45 cm x 25 cm) | Beam | 32MPa | Concrete Rectangular | 250 | 450 | 1125 | 6925 | 0.78 | 1905.96 | G300E | 4678467.05 | 36.71 | G300E | 1543562.67 | 12.11
643 | Story5 | B37 | 32 MPa RC Beam (45 cm x 25 cm) | Beam | 32MPa | Concrete Rectangular | 250 | 450 | 1125 | 7200 | 0.81 | 1981.65 | G300E | 5176800 | 40.62 | G300E | 3280672.02 | 25.74
644 | Story5 | B38 | 32 MPa RC Beam (45 cm x 25 cm) | Beam | 32MPa | Concrete Rectangular | 250 | 450 | 1125 | 6925 | 0.78 | 1905.96 | G300E | 4978472.83 | 39.06 | G300E | 3155356.38 | 24.76
645 | Story5 | B4 | 32 MPa RC Beam (45 cm x 25 cm) | Beam | 32MPa | Concrete Rectangular | 250 | 450 | 1125 | 6925 | 0.78 | 1905.96 | G300E | 3481071.59 | 27.31 | G300E | 2817065.13 | 22.1
646 | Story5 | B40 | 32 MPa RC Beam (45 cm x 25 cm) | Beam | 32MPa | Concrete Rectangular | 250 | 450 | 1125 | 6925 | 0.78 | 1905.96 | G300E | 4970343.48 | 39 | G300E | 3155433.61 | 24.76
647 | Story5 | B41 | 32 MPa RC Beam (45 cm x 25 cm) | Beam | 32MPa | Concrete Rectangular | 250 | 450 | 1125 | 6925 | 0.78 | 1905.96 | G300E | 4979978.26 | 39.07 | G300E | 3155394.32 | 24.76
648 | Story5 | B42 | 32 MPa RC Beam (45 cm x 25 cm) | Beam | 32MPa | Concrete Rectangular | 250 | 450 | 1125 | 6925 | 0.78 | 1905.96 | G300E | 4677837.5 | 36.7 | G300E | 1543540.01 | 12.11
649 | Story5 | B43 | 32 MPa RC Beam (45 cm x 25 cm) | Beam | 32MPa | Concrete Rectangular | 250 | 450 | 1125 | 6925 | 0.78 | 1905.96 | G300E | 5305179.55 | 41.63 | G300E | 1627722.67 | 12.77
650 | Story5 | B44 | 32 MPa RC Beam (45 cm x 25 cm) | Beam | 32MPa | Concrete Rectangular | 250 | 450 | 1125 | 6925 | 0.78 | 1905.96 | G300E | 3482015.91 | 27.32 | G300E | 2817065.13 | 22.1
651 | Story5 | B45 | 32 MPa RC Beam (45 cm x 25 cm) | Beam | 32MPa | Concrete Rectangular | 250 | 450 | 1125 | 6925 | 0.78 | 1905.96 | G300E | 3872019.32 | 30.38 | G300E | 2817065.13 | 22.1
652 | Story5 | B46 | 32 MPa RC Beam (45 cm x 25 cm) | Beam | 32MPa | Concrete Rectangular | 250 | 450 | 1125 | 6925 | 0.78 | 1905.96 | G300E | 5218931.82 | 40.95 | G300E | 1621307.44 | 12.72
653 | Story5 | B47 | 32 MPa RC Beam (45 cm x 25 cm) | Beam | 32MPa | Concrete Rectangular | 250 | 450 | 1125 | 6925 | 0.78 | 1905.96 | G300E | 5218931.82 | 40.95 | G300E | 1621287.61 | 12.72
654 | Story5 | B48 | 32 MPa RC Beam (45 cm x 25 cm) | Beam | 32MPa | Concrete Rectangular | 250 | 450 | 1125 | 6925 | 0.78 | 1905.96 | G300E | 4678781.82 | 36.71 | G300E | 1543555.59 | 12.11
655 | Story5 | B49 | 32 MPa RC Beam (45 cm x 25 cm) | Beam | 32MPa | Concrete Rectangular | 250 | 450 | 1125 | 6925 | 0.78 | 1905.96 | G300E | 5305179.55 | 41.63 | G300E | 1627725.5 | 12.77
656 | Story5 | B5 | 32 MPa RC Beam (45 cm x 25 cm) | Beam | 32MPa | Concrete Rectangular | 250 | 450 | 1125 | 6925 | 0.78 | 1905.96 | G300E | 5304235.23 | 41.62 | G300E | 1627521.53 | 12.77
657 | Story5 | B50 | 32 MPa RC Beam (45 cm x 25 cm) | Beam | 32MPa | Concrete Rectangular | 250 | 450 | 1125 | 6925 | 0.78 | 1905.96 | G300E | 4397689.77 | 34.51 | G300E | 2817065.13 | 22.1
658 | Story5 | B51 | 32 MPa RC Beam (45 cm x 25 cm) | Beam | 32MPa | Concrete Rectangular | 250 | 450 | 1125 | 6925 | 0.78 | 1905.96 | G300E | 5305494.32 | 41.63 | G300E | 1627735.41 | 12.77
659 | Story5 | B52 | 32 MPa RC Beam (45 cm x 25 cm) | Beam | 32MPa | Concrete Rectangular | 250 | 450 | 1125 | 6925 | 0.78 | 1905.96 | G300E | 4678152.27 | 36.71 | G300E | 1543541.42 | 12.11
660 | Story5 | B53 | 32 MPa RC Beam (45 cm x 25 cm) | Beam | 32MPa | Concrete Rectangular | 250 | 450 | 1125 | 6925 | 0.78 | 1905.96 | G300E | 5218931.82 | 40.95 | G300E | 1621289.03 | 12.72
661 | Story5 | B54 | 32 MPa RC Beam (45 cm x 25 cm) | Beam | 32MPa | Concrete Rectangular | 250 | 450 | 1125 | 6925 | 0.78 | 1905.96 | G300E | 5218931.82 | 40.95 | G300E | 1621289.03 | 12.72
662 | Story5 | B55 | 32 MPa RC Beam (45 cm x 25 cm) | Beam | 32MPa | Concrete Rectangular | 250 | 450 | 1125 | 6925 | 0.78 | 1905.96 | G300E | 3838653.41 | 30.12 | G300E | 2817065.13 | 22.1
663 | Story5 | B56 | 32 MPa RC Beam (45 cm x 25 cm) | Beam | 32MPa | Concrete Rectangular | 250 | 450 | 1125 | 6925 | 0.78 | 1905.96 | G300E | 3872648.86 | 30.39 | G300E | 2817065.13 | 22.1
664 | Story5 | B57 | 32 MPa RC Beam (45 cm x 25 cm) | Beam | 32MPa | Concrete Rectangular | 250 | 450 | 1125 | 6925 | 0.78 | 1905.96 | G300E | 3524825 | 27.66 | G300E | 2817065.13 | 22.1
665 | Story5 | B58 | 32 MPa RC Beam (45 cm x 25 cm) | Beam | 32MPa | Concrete Rectangular | 250 | 450 | 1125 | 6925 | 0.78 | 1905.96 | G300E | 3519473.86 | 27.62 | G300E | 2817065.13 | 22.1
666 | Story5 | B59 | 32 MPa RC Beam (45 cm x 25 cm) | Beam | 32MPa | Concrete Rectangular | 250 | 450 | 1125 | 6925 | 0.78 | 1905.96 | G300E | 3524510.23 | 27.65 | G300E | 2817065.13 | 22.1
667 | Story5 | B6 | 32 MPa RC Beam (45 cm x 25 cm) | Beam | 32MPa | Concrete Rectangular | 250 | 450 | 1125 | 6925 | 0.78 | 1905.96 | G300E | 3476035.23 | 27.27 | G300E | 2817065.13 | 22.1
668 | Story5 | B60 | 32 MPa RC Beam (45 cm x 25 cm) | Beam | 32MPa | Concrete Rectangular | 250 | 450 | 1125 | 6925 | 0.78 | 1905.96 | G300E | 3872019.32 | 30.38 | G300E | 2801956.04 | 21.99
669 | Story5 | B7 | 32 MPa RC Beam (45 cm x 25 cm) | Beam | 32MPa | Concrete Rectangular | 250 | 450 | 1125 | 6925 | 0.78 | 1905.96 | G300E | 5305179.55 | 41.63 | G300E | 1627728.33 | 12.77
670 | Story5 | B8 | 32 MPa RC Beam (45 cm x 25 cm) | Beam | 32MPa | Concrete Rectangular | 250 | 450 | 1125 | 6925 | 0.78 | 1905.96 | G300E | 3482015.91 | 27.32 | G300E | 2817065.13 | 22.1
671 | Story5 | B9 | 32 MPa RC Beam (45 cm x 25 cm) | Beam | 32MPa | Concrete Rectangular | 250 | 450 | 1125 | 6925 | 0.78 | 1905.96 | G300E | 5218931.82 | 40.95 | G300E | 1621310.27 | 12.72
672 | Story6 | B1 | 32 MPa RC Beam (45 cm x 25 cm) | Beam | 32MPa | Concrete Rectangular | 250 | 450 | 1125 | 6925 | 0.78 | 1905.96 | G300E | 3846837.5 | 30.18 | G300E | 2964693.54 | 23.26
673 | Story6 | B10 | 32 MPa RC Beam (45 cm x 25 cm) | Beam | 32MPa | Concrete Rectangular | 250 | 450 | 1125 | 6925 | 0.78 | 1905.96 | G300E | 3848726.14 | 30.2 | G300E | 2803844.68 | 22
674 | Story6 | B11 | 32 MPa RC Beam (45 cm x 25 cm) | Beam | 32MPa | Concrete Rectangular | 250 | 450 | 1125 | 6925 | 0.78 | 1905.96 | G300E | 3848726.14 | 30.2 | G300E | 2803844.68 | 22
675 | Story6 | B12 | 32 MPa RC Beam (45 cm x 25 cm) | Beam | 32MPa | Concrete Rectangular | 250 | 450 | 1125 | 6925 | 0.78 | 1905.96 | G300E | 3533953.41 | 27.73 | G300E | 2817065.13 | 22.1
676 | Story6 | B13 | 32 MPa RC Beam (45 cm x 25 cm) | Beam | 32MPa | Concrete Rectangular | 250 | 450 | 1125 | 6925 | 0.78 | 1905.96 | G300E | 5185880.68 | 40.69 | G300E | 1619253.55 | 12.71
677 | Story6 | B14 | 32 MPa RC Beam (45 cm x 25 cm) | Beam | 32MPa | Concrete Rectangular | 250 | 450 | 1125 | 6925 | 0.78 | 1905.96 | G300E | 4634084.09 | 36.36 | G300E | 2180669.44 | 17.11
678 | Story6 | B15 | 32 MPa RC Beam (45 cm x 25 cm) | Beam | 32MPa | Concrete Rectangular | 250 | 450 | 1125 | 6925 | 0.78 | 1905.96 | G300E | 4626529.55 | 36.3 | G300E | 2180421.55 | 17.11
679 | Story6 | B16 | 32 MPa RC Beam (45 cm x 25 cm) | Beam | 32MPa | Concrete Rectangular | 250 | 450 | 1125 | 7200 | 0.81 | 1981.65 | G300E | 5204034.78 | 40.83 | G300E | 3437693.53 | 26.97
680 | Story6 | B17 | 32 MPa RC Beam (45 cm x 25 cm) | Beam | 32MPa | Concrete Rectangular | 250 | 450 | 1125 | 6925 | 0.78 | 1905.96 | G300E | 4160351.14 | 32.64 | G300E | 2817065.13 | 22.1
681 | Story6 | B18 | 32 MPa RC Beam (45 cm x 25 cm) | Beam | 32MPa | Concrete Rectangular | 250 | 450 | 1125 | 7200 | 0.81 | 1981.65 | G300E | 5239408.7 | 41.11 | G300E | 3283817.63 | 25.77
682 | Story6 | B19 | 32 MPa RC Beam (45 cm x 25 cm) | Beam | 32MPa | Concrete Rectangular | 250 | 450 | 1125 | 6925 | 0.78 | 1905.96 | G300E | 4663357.95 | 36.59 | G300E | 1542885.59 | 12.11
683 | Story6 | B2 | 32 MPa RC Beam (45 cm x 25 cm) | Beam | 32MPa | Concrete Rectangular | 250 | 450 | 1125 | 6925 | 0.78 | 1905.96 | G300E | 3809694.32 | 29.89 | G300E | 2976969.68 | 23.36
684 | Story6 | B20 | 32 MPa RC Beam (45 cm x 25 cm) | Beam | 32MPa | Concrete Rectangular | 250 | 450 | 1125 | 6925 | 0.78 | 1905.96 | G300E | 4663672.73 | 36.59 | G300E | 1542874.26 | 12.11
685 | Story6 | B21 | 32 MPa RC Beam (45 cm x 25 cm) | Beam | 32MPa | Concrete Rectangular | 250 | 450 | 1125 | 6925 | 0.78 | 1905.96 | G300E | 5219561.36 | 40.95 | G300E | 1622107.75 | 12.73
686 | Story6 | B22 | 32 MPa RC Beam (45 cm x 25 cm) | Beam | 32MPa | Concrete Rectangular | 250 | 450 | 1125 | 6925 | 0.78 | 1905.96 | G300E | 3493662.5 | 27.41 | G300E | 2817065.13 | 22.1
687 | Story6 | B23 | 32 MPa RC Beam (45 cm x 25 cm) | Beam | 32MPa | Concrete Rectangular | 250 | 450 | 1125 | 6925 | 0.78 | 1905.96 | G300E | 3524510.23 | 27.65 | G300E | 2817065.13 | 22.1
688 | Story6 | B24 | 32 MPa RC Beam (45 cm x 25 cm) | Beam | 32MPa | Concrete Rectangular | 250 | 450 | 1125 | 6925 | 0.78 | 1905.96 | G300E | 5337915.91 | 41.88 | G300E | 1631231.28 | 12.8
689 | Story6 | B25 | 32 MPa RC Beam (45 cm x 25 cm) | Beam | 32MPa | Concrete Rectangular | 250 | 450 | 1125 | 6925 | 0.78 | 1905.96 | G300E | 4346067.05 | 34.1 | G300E | 2817065.13 | 22.1
690 | Story6 | B26 | 32 MPa RC Beam (45 cm x 25 cm) | Beam | 32MPa | Concrete Rectangular | 250 | 450 | 1125 | 7200 | 0.81 | 1981.65 | G300E | 5186191.3 | 40.69 | G300E | 3437693.53 | 26.97
691 | Story6 | B3 | 32 MPa RC Beam (45 cm x 25 cm) | Beam | 32MPa | Concrete Rectangular | 250 | 450 | 1125 | 6925 | 0.78 | 1905.96 | G300E | 5192176.14 | 40.74 | G300E | 1619811.64 | 12.71
692 | Story6 | B30 | 32 MPa RC Beam (45 cm x 25 cm) | Beam | 32MPa | Concrete Rectangular | 250 | 450 | 1125 | 6925 | 0.78 | 1905.96 | G300E | 5038690.22 | 39.54 | G300E | 3158365.59 | 24.78
693 | Story6 | B31 | 32 MPa RC Beam (45 cm x 25 cm) | Beam | 32MPa | Concrete Rectangular | 250 | 450 | 1125 | 6925 | 0.78 | 1905.96 | G300E | 4160665.91 | 32.65 | G300E | 2817065.13 | 22.1
694 | Story6 | B32 | 32 MPa RC Beam (45 cm x 25 cm) | Beam | 32MPa | Concrete Rectangular | 250 | 450 | 1125 | 6925 | 0.78 | 1905.96 | G300E | 5339175 | 41.89 | G300E | 1631340.35 | 12.8
695 | Story6 | B33 | 32 MPa RC Beam (45 cm x 25 cm) | Beam | 32MPa | Concrete Rectangular | 250 | 450 | 1125 | 6925 | 0.78 | 1905.96 | G300E | 3482015.91 | 27.32 | G300E | 2817065.13 | 22.1
696 | Story6 | B34 | 32 MPa RC Beam (45 cm x 25 cm) | Beam | 32MPa | Concrete Rectangular | 250 | 450 | 1125 | 6925 | 0.78 | 1905.96 | G300E | 3534897.73 | 27.74 | G300E | 2817065.13 | 22.1
697 | Story6 | B35 | 32 MPa RC Beam (45 cm x 25 cm) | Beam | 32MPa | Concrete Rectangular | 250 | 450 | 1125 | 6925 | 0.78 | 1905.96 | G300E | 5338545.45 | 41.89 | G300E | 1631336.1 | 12.8
698 | Story6 | B36 | 32 MPa RC Beam (45 cm x 25 cm) | Beam | 32MPa | Concrete Rectangular | 250 | 450 | 1125 | 6925 | 0.78 | 1905.96 | G300E | 4663357.95 | 36.59 | G300E | 2182510.86 | 17.12
699 | Story6 | B37 | 32 MPa RC Beam (45 cm x 25 cm) | Beam | 32MPa | Concrete Rectangular | 250 | 450 | 1125 | 7200 | 0.81 | 1981.65 | G300E | 5253182.61 | 41.22 | G300E | 3283772.56 | 25.77
700 | Story6 | B38 | 32 MPa RC Beam (45 cm x 25 cm) | Beam | 32MPa | Concrete Rectangular | 250 | 450 | 1125 | 6925 | 0.78 | 1905.96 | G300E | 5052540.22 | 39.64 | G300E | 3158342.56 | 24.78
701 | Story6 | B4 | 32 MPa RC Beam (45 cm x 25 cm) | Beam | 32MPa | Concrete Rectangular | 250 | 450 | 1125 | 6925 | 0.78 | 1905.96 | G300E | 3493032.95 | 27.41 | G300E | 2817065.13 | 22.1
702 | Story6 | B40 | 32 MPa RC Beam (45 cm x 25 cm) | Beam | 32MPa | Concrete Rectangular | 250 | 450 | 1125 | 6925 | 0.78 | 1905.96 | G300E | 5039593.48 | 39.54 | G300E | 3158407.59 | 24.78
703 | Story6 | B41 | 32 MPa RC Beam (45 cm x 25 cm) | Beam | 32MPa | Concrete Rectangular | 250 | 450 | 1125 | 6925 | 0.78 | 1905.96 | G300E | 5053744.57 | 39.65 | G300E | 3158376.43 | 24.78
704 | Story6 | B42 | 32 MPa RC Beam (45 cm x 25 cm) | Beam | 32MPa | Concrete Rectangular | 250 | 450 | 1125 | 6925 | 0.78 | 1905.96 | G300E | 4663357.95 | 36.59 | G300E | 2182488.19 | 17.12
705 | Story6 | B43 | 32 MPa RC Beam (45 cm x 25 cm) | Beam | 32MPa | Concrete Rectangular | 250 | 450 | 1125 | 6925 | 0.78 | 1905.96 | G300E | 5339175 | 41.89 | G300E | 1631346.02 | 12.8
706 | Story6 | B44 | 32 MPa RC Beam (45 cm x 25 cm) | Beam | 32MPa | Concrete Rectangular | 250 | 450 | 1125 | 6925 | 0.78 | 1905.96 | G300E | 3494292.05 | 27.42 | G300E | 2817065.13 | 22.1
707 | Story6 | B45 | 32 MPa RC Beam (45 cm x 25 cm) | Beam | 32MPa | Concrete Rectangular | 250 | 450 | 1125 | 6925 | 0.78 | 1905.96 | G300E | 3883351.14 | 30.47 | G300E | 2817065.13 | 22.1
708 | Story6 | B46 | 32 MPa RC Beam (45 cm x 25 cm) | Beam | 32MPa | Concrete Rectangular | 250 | 450 | 1125 | 6925 | 0.78 | 1905.96 | G300E | 5219561.36 | 40.95 | G300E | 1622129 | 12.73
709 | Story6 | B47 | 32 MPa RC Beam (45 cm x 25 cm) | Beam | 32MPa | Concrete Rectangular | 250 | 450 | 1125 | 6925 | 0.78 | 1905.96 | G300E | 5219561.36 | 40.95 | G300E | 1622104.92 | 12.73
710 | Story6 | B48 | 32 MPa RC Beam (45 cm x 25 cm) | Beam | 32MPa | Concrete Rectangular | 250 | 450 | 1125 | 6925 | 0.78 | 1905.96 | G300E | 4663672.73 | 36.59 | G300E | 2182503.78 | 17.12
711 | Story6 | B49 | 32 MPa RC Beam (45 cm x 25 cm) | Beam | 32MPa | Concrete Rectangular | 250 | 450 | 1125 | 6925 | 0.78 | 1905.96 | G300E | 5339175 | 41.89 | G300E | 1631344.6 | 12.8
712 | Story6 | B5 | 32 MPa RC Beam (45 cm x 25 cm) | Beam | 32MPa | Concrete Rectangular | 250 | 450 | 1125 | 6925 | 0.78 | 1905.96 | G300E | 5337601.14 | 41.88 | G300E | 1631147.71 | 12.8
713 | Story6 | B50 | 32 MPa RC Beam (45 cm x 25 cm) | Beam | 32MPa | Concrete Rectangular | 250 | 450 | 1125 | 6925 | 0.78 | 1905.96 | G300E | 4345752.27 | 34.1 | G300E | 2817065.13 | 22.1
714 | Story6 | B51 | 32 MPa RC Beam (45 cm x 25 cm) | Beam | 32MPa | Concrete Rectangular | 250 | 450 | 1125 | 6925 | 0.78 | 1905.96 | G300E | 5339489.77 | 41.9 | G300E | 1631354.51 | 12.8
715 | Story6 | B52 | 32 MPa RC Beam (45 cm x 25 cm) | Beam | 32MPa | Concrete Rectangular | 250 | 450 | 1125 | 6925 | 0.78 | 1905.96 | G300E | 4663357.95 | 36.59 | G300E | 1542871.43 | 12.11
716 | Story6 | B53 | 32 MPa RC Beam (45 cm x 25 cm) | Beam | 32MPa | Concrete Rectangular | 250 | 450 | 1125 | 6925 | 0.78 | 1905.96 | G300E | 5219561.36 | 40.95 | G300E | 1622107.75 | 12.73
717 | Story6 | B54 | 32 MPa RC Beam (45 cm x 25 cm) | Beam | 32MPa | Concrete Rectangular | 250 | 450 | 1125 | 6925 | 0.78 | 1905.96 | G300E | 5219561.36 | 40.95 | G300E | 1622109.17 | 12.73
718 | Story6 | B55 | 32 MPa RC Beam (45 cm x 25 cm) | Beam | 32MPa | Concrete Rectangular | 250 | 450 | 1125 | 6925 | 0.78 | 1905.96 | G300E | 3848726.14 | 30.2 | G300E | 2817065.13 | 22.1
719 | Story6 | B56 | 32 MPa RC Beam (45 cm x 25 cm) | Beam | 32MPa | Concrete Rectangular | 250 | 450 | 1125 | 6925 | 0.78 | 1905.96 | G300E | 3883351.14 | 30.47 | G300E | 2817065.13 | 22.1
720 | Story6 | B57 | 32 MPa RC Beam (45 cm x 25 cm) | Beam | 32MPa | Concrete Rectangular | 250 | 450 | 1125 | 6925 | 0.78 | 1905.96 | G300E | 3535212.5 | 27.74 | G300E | 2817065.13 | 22.1
721 | Story6 | B58 | 32 MPa RC Beam (45 cm x 25 cm) | Beam | 32MPa | Concrete Rectangular | 250 | 450 | 1125 | 6925 | 0.78 | 1905.96 | G300E | 3524195.45 | 27.65 | G300E | 2817065.13 | 22.1
722 | Story6 | B59 | 32 MPa RC Beam (45 cm x 25 cm) | Beam | 32MPa | Concrete Rectangular | 250 | 450 | 1125 | 6925 | 0.78 | 1905.96 | G300E | 3534897.73 | 27.74 | G300E | 2817065.13 | 22.1
723 | Story6 | B6 | 32 MPa RC Beam (45 cm x 25 cm) | Beam | 32MPa | Concrete Rectangular | 250 | 450 | 1125 | 6925 | 0.78 | 1905.96 | G300E | 3482015.91 | 27.32 | G300E | 2817065.13 | 22.1
724 | Story6 | B60 | 32 MPa RC Beam (45 cm x 25 cm) | Beam | 32MPa | Concrete Rectangular | 250 | 450 | 1125 | 6925 | 0.78 | 1905.96 | G300E | 3883351.14 | 30.47 | G300E | 2803844.68 | 22
725 | Story6 | B7 | 32 MPa RC Beam (45 cm x 25 cm) | Beam | 32MPa | Concrete Rectangular | 250 | 450 | 1125 | 6925 | 0.78 | 1905.96 | G300E | 5338860.23 | 41.89 | G300E | 1631343.18 | 12.8
726 | Story6 | B8 | 32 MPa RC Beam (45 cm x 25 cm) | Beam | 32MPa | Concrete Rectangular | 250 | 450 | 1125 | 6925 | 0.78 | 1905.96 | G300E | 3494292.05 | 27.42 | G300E | 2817065.13 | 22.1
727 | Story6 | B9 | 32 MPa RC Beam (45 cm x 25 cm) | Beam | 32MPa | Concrete Rectangular | 250 | 450 | 1125 | 6925 | 0.78 | 1905.96 | G300E | 5219561.36 | 40.95 | G300E | 1622130.41 | 12.73
728 | Story7 | B1 | 32 MPa RC Beam (45 cm x 25 cm) | Beam | 32MPa | Concrete Rectangular | 250 | 450 | 1125 | 6950 | 0.78 | 1912.84 | G300E | 3902425 | 30.62 | G300E | 3136825.95 | 24.61
729 | Story7 | B10 | 32 MPa RC Beam (45 cm x 25 cm) | Beam | 32MPa | Concrete Rectangular | 250 | 450 | 1125 | 6950 | 0.78 | 1912.84 | G300E | 3911270.45 | 30.69 | G300E | 2816810.04 | 22.1
730 | Story7 | B11 | 32 MPa RC Beam (45 cm x 25 cm) | Beam | 32MPa | Concrete Rectangular | 250 | 450 | 1125 | 6950 | 0.78 | 1912.84 | G300E | 3911902.27 | 30.69 | G300E | 2816810.04 | 22.1
731 | Story7 | B12 | 32 MPa RC Beam (45 cm x 25 cm) | Beam | 32MPa | Concrete Rectangular | 250 | 450 | 1125 | 6950 | 0.78 | 1912.84 | G300E | 3583356.82 | 28.12 | G300E | 2827235.04 | 22.18
732 | Story7 | B13 | 32 MPa RC Beam (45 cm x 25 cm) | Beam | 32MPa | Concrete Rectangular | 250 | 450 | 1125 | 6950 | 0.78 | 1912.84 | G300E | 5279472.73 | 41.42 | G300E | 1625197.32 | 12.75
733 | Story7 | B14 | 32 MPa RC Beam (45 cm x 25 cm) | Beam | 32MPa | Concrete Rectangular | 250 | 450 | 1125 | 6950 | 0.78 | 1912.84 | G300E | 4687775 | 36.78 | G300E | 2188115.41 | 17.17
734 | Story7 | B15 | 32 MPa RC Beam (45 cm x 25 cm) | Beam | 32MPa | Concrete Rectangular | 250 | 450 | 1125 | 6950 | 0.78 | 1912.84 | G300E | 4680509.09 | 36.73 | G300E | 2187863.79 | 17.17
735 | Story7 | B16 | 32 MPa RC Beam (45 cm x 25 cm) | Beam | 32MPa | Concrete Rectangular | 250 | 450 | 1125 | 7200 | 0.81 | 1981.65 | G300E | 5323617.39 | 41.77 | G300E | 3396606.1 | 26.65
736 | Story7 | B17 | 32 MPa RC Beam (45 cm x 25 cm) | Beam | 32MPa | Concrete Rectangular | 250 | 450 | 1125 | 6950 | 0.78 | 1912.84 | G300E | 4354490.91 | 34.17 | G300E | 2827235.04 | 22.18
737 | Story7 | B18 | 32 MPa RC Beam (45 cm x 25 cm) | Beam | 32MPa | Concrete Rectangular | 250 | 450 | 1125 | 7200 | 0.81 | 1981.65 | G300E | 5362747.83 | 42.08 | G300E | 3405331.57 | 26.72
738 | Story7 | B19 | 32 MPa RC Beam (45 cm x 25 cm) | Beam | 32MPa | Concrete Rectangular | 250 | 450 | 1125 | 6950 | 0.78 | 1912.84 | G300E | 4719050 | 37.03 | G300E | 2189548.38 | 17.18
739 | Story7 | B2 | 32 MPa RC Beam (45 cm x 25 cm) | Beam | 32MPa | Concrete Rectangular | 250 | 450 | 1125 | 6950 | 0.78 | 1912.84 | G300E | 3868306.82 | 30.35 | G300E | 3148198.68 | 24.7
740 | Story7 | B20 | 32 MPa RC Beam (45 cm x 25 cm) | Beam | 32MPa | Concrete Rectangular | 250 | 450 | 1125 | 6950 | 0.78 | 1912.84 | G300E | 4719050 | 37.03 | G300E | 2189535.58 | 17.18
741 | Story7 | B21 | 32 MPa RC Beam (45 cm x 25 cm) | Beam | 32MPa | Concrete Rectangular | 250 | 450 | 1125 | 6950 | 0.78 | 1912.84 | G300E | 5318013.64 | 41.73 | G300E | 1626978.57 | 12.77
742 | Story7 | B22 | 32 MPa RC Beam (45 cm x 25 cm) | Beam | 32MPa | Concrete Rectangular | 250 | 450 | 1125 | 6950 | 0.78 | 1912.84 | G300E | 3550818.18 | 27.86 | G300E | 2827235.04 | 22.18
743 | Story7 | B23 | 32 MPa RC Beam (45 cm x 25 cm) | Beam | 32MPa | Concrete Rectangular | 250 | 450 | 1125 | 6950 | 0.78 | 1912.84 | G300E | 3566613.64 | 27.98 | G300E | 2827235.04 | 22.18
744 | Story7 | B24 | 32 MPa RC Beam (45 cm x 25 cm) | Beam | 32MPa | Concrete Rectangular | 250 | 450 | 1125 | 6950 | 0.78 | 1912.84 | G300E | 5478179.55 | 42.98 | G300E | 1638088.31 | 12.85
745 | Story7 | B25 | 32 MPa RC Beam (45 cm x 25 cm) | Beam | 32MPa | Concrete Rectangular | 250 | 450 | 1125 | 6950 | 0.78 | 1912.84 | G300E | 4355122.73 | 34.17 | G300E | 2827235.04 | 22.18
746 | Story7 | B26 | 32 MPa RC Beam (45 cm x 25 cm) | Beam | 32MPa | Concrete Rectangular | 250 | 450 | 1125 | 7200 | 0.81 | 1981.65 | G300E | 5309530.43 | 41.66 | G300E | 3396606.1 | 26.65
747 | Story7 | B3 | 32 MPa RC Beam (45 cm x 25 cm) | Beam | 32MPa | Concrete Rectangular | 250 | 450 | 1125 | 6950 | 0.78 | 1912.84 | G300E | 5288634.09 | 41.5 | G300E | 1625754.58 | 12.76
748 | Story7 | B30 | 32 MPa RC Beam (45 cm x 25 cm) | Beam | 32MPa | Concrete Rectangular | 250 | 450 | 1125 | 6950 | 0.78 | 1912.84 | G300E | 5175936.96 | 40.61 | G300E | 3287052.81 | 25.79
749 | Story7 | B31 | 32 MPa RC Beam (45 cm x 25 cm) | Beam | 32MPa | Concrete Rectangular | 250 | 450 | 1125 | 6950 | 0.78 | 1912.84 | G300E | 4356386.36 | 34.18 | G300E | 2827235.04 | 22.18
750 | Story7 | B32 | 32 MPa RC Beam (45 cm x 25 cm) | Beam | 32MPa | Concrete Rectangular | 250 | 450 | 1125 | 6950 | 0.78 | 1912.84 | G300E | 5478811.36 | 42.99 | G300E | 1638187.82 | 12.85
751 | Story7 | B33 | 32 MPa RC Beam (45 cm x 25 cm) | Beam | 32MPa | Concrete Rectangular | 250 | 450 | 1125 | 6950 | 0.78 | 1912.84 | G300E | 3531547.73 | 27.71 | G300E | 2827235.04 | 22.18
752 | Story7 | B34 | 32 MPa RC Beam (45 cm x 25 cm) | Beam | 32MPa | Concrete Rectangular | 250 | 450 | 1125 | 6950 | 0.78 | 1912.84 | G300E | 3584304.55 | 28.12 | G300E | 2827235.04 | 22.18
753 | Story7 | B35 | 32 MPa RC Beam (45 cm x 25 cm) | Beam | 32MPa | Concrete Rectangular | 250 | 450 | 1125 | 6950 | 0.78 | 1912.84 | G300E | 5478495.45 | 42.99 | G300E | 1638179.29 | 12.85
754 | Story7 | B36 | 32 MPa RC Beam (45 cm x 25 cm) | Beam | 32MPa | Concrete Rectangular | 250 | 450 | 1125 | 6950 | 0.78 | 1912.84 | G300E | 4719050 | 37.03 | G300E | 2189556.91 | 17.18
755 | Story7 | B37 | 32 MPa RC Beam (45 cm x 25 cm) | Beam | 32MPa | Concrete Rectangular | 250 | 450 | 1125 | 7200 | 0.81 | 1981.65 | G300E | 5374017.39 | 42.17 | G300E | 3405272.4 | 26.72
756 | Story7 | B38 | 32 MPa RC Beam (45 cm x 25 cm) | Beam | 32MPa | Concrete Rectangular | 250 | 450 | 1125 | 6950 | 0.78 | 1912.84 | G300E | 5186815.22 | 40.7 | G300E | 3287021.54 | 25.79
757 | Story7 | B4 | 32 MPa RC Beam (45 cm x 25 cm) | Beam | 32MPa | Concrete Rectangular | 250 | 450 | 1125 | 6950 | 0.78 | 1912.84 | G300E | 3549870.45 | 27.85 | G300E | 2827235.04 | 22.18
758 | Story7 | B40 | 32 MPa RC Beam (45 cm x 25 cm) | Beam | 32MPa | Concrete Rectangular | 250 | 450 | 1125 | 6950 | 0.78 | 1912.84 | G300E | 5177145.65 | 40.62 | G300E | 3287107.2 | 25.79
759 | Story7 | B41 | 32 MPa RC Beam (45 cm x 25 cm) | Beam | 32MPa | Concrete Rectangular | 250 | 450 | 1125 | 6950 | 0.78 | 1912.84 | G300E | 5188326.09 | 40.71 | G300E | 3287065.05 | 25.79
760 | Story7 | B42 | 32 MPa RC Beam (45 cm x 25 cm) | Beam | 32MPa | Concrete Rectangular | 250 | 450 | 1125 | 6950 | 0.78 | 1912.84 | G300E | 4718734.09 | 37.02 | G300E | 2189528.47 | 17.18
761 | Story7 | B43 | 32 MPa RC Beam (45 cm x 25 cm) | Beam | 32MPa | Concrete Rectangular | 250 | 450 | 1125 | 6950 | 0.78 | 1912.84 | G300E | 5478811.36 | 42.99 | G300E | 1638192.08 | 12.85
762 | Story7 | B44 | 32 MPa RC Beam (45 cm x 25 cm) | Beam | 32MPa | Concrete Rectangular | 250 | 450 | 1125 | 6950 | 0.78 | 1912.84 | G300E | 3550502.27 | 27.86 | G300E | 2827235.04 | 22.18
763 | Story7 | B45 | 32 MPa RC Beam (45 cm x 25 cm) | Beam | 32MPa | Concrete Rectangular | 250 | 450 | 1125 | 6950 | 0.78 | 1912.84 | G300E | 3943177.27 | 30.94 | G300E | 2827235.04 | 22.18
764 | Story7 | B46 | 32 MPa RC Beam (45 cm x 25 cm) | Beam | 32MPa | Concrete Rectangular | 250 | 450 | 1125 | 6950 | 0.78 | 1912.84 | G300E | 5318013.64 | 41.73 | G300E | 1627002.74 | 12.77
765 | Story7 | B47 | 32 MPa RC Beam (45 cm x 25 cm) | Beam | 32MPa | Concrete Rectangular | 250 | 450 | 1125 | 6950 | 0.78 | 1912.84 | G300E | 5318013.64 | 41.73 | G300E | 1626975.73 | 12.77
766 | Story7 | B48 | 32 MPa RC Beam (45 cm x 25 cm) | Beam | 32MPa | Concrete Rectangular | 250 | 450 | 1125 | 6950 | 0.78 | 1912.84 | G300E | 4719050 | 37.03 | G300E | 2189546.95 | 17.18
767 | Story7 | B49 | 32 MPa RC Beam (45 cm x 25 cm) | Beam | 32MPa | Concrete Rectangular | 250 | 450 | 1125 | 6950 | 0.78 | 1912.84 | G300E | 5478811.36 | 42.99 | G300E | 1638193.5 | 12.85
768 | Story7 | B5 | 32 MPa RC Beam (45 cm x 25 cm) | Beam | 32MPa | Concrete Rectangular | 250 | 450 | 1125 | 6950 | 0.78 | 1912.84 | G300E | 5477547.73 | 42.98 | G300E | 1638022.91 | 12.85
769 | Story7 | B50 | 32 MPa RC Beam (45 cm x 25 cm) | Beam | 32MPa | Concrete Rectangular | 250 | 450 | 1125 | 6950 | 0.78 | 1912.84 | G300E | 4354490.91 | 34.17 | G300E | 2827235.04 | 22.18
770 | Story7 | B51 | 32 MPa RC Beam (45 cm x 25 cm) | Beam | 32MPa | Concrete Rectangular | 250 | 450 | 1125 | 6950 | 0.78 | 1912.84 | G300E | 5478811.36 | 42.99 | G300E | 1638203.45 | 12.85
771 | Story7 | B52 | 32 MPa RC Beam (45 cm x 25 cm) | Beam | 32MPa | Concrete Rectangular | 250 | 450 | 1125 | 6950 | 0.78 | 1912.84 | G300E | 4718734.09 | 37.02 | G300E | 2189532.74 | 17.18
772 | Story7 | B53 | 32 MPa RC Beam (45 cm x 25 cm) | Beam | 32MPa | Concrete Rectangular | 250 | 450 | 1125 | 6950 | 0.78 | 1912.84 | G300E | 5318013.64 | 41.73 | G300E | 1626978.57 | 12.77
773 | Story7 | B54 | 32 MPa RC Beam (45 cm x 25 cm) | Beam | 32MPa | Concrete Rectangular | 250 | 450 | 1125 | 6950 | 0.78 | 1912.84 | G300E | 5318013.64 | 41.73 | G300E | 1626978.57 | 12.77
774 | Story7 | B55 | 32 MPa RC Beam (45 cm x 25 cm) | Beam | 32MPa | Concrete Rectangular | 250 | 450 | 1125 | 6950 | 0.78 | 1912.84 | G300E | 3911270.45 | 30.69 | G300E | 2827235.04 | 22.18
775 | Story7 | B56 | 32 MPa RC Beam (45 cm x 25 cm) | Beam | 32MPa | Concrete Rectangular | 250 | 450 | 1125 | 6950 | 0.78 | 1912.84 | G300E | 3943809.09 | 30.94 | G300E | 2827235.04 | 22.18
776 | Story7 | B57 | 32 MPa RC Beam (45 cm x 25 cm) | Beam | 32MPa | Concrete Rectangular | 250 | 450 | 1125 | 6950 | 0.78 | 1912.84 | G300E | 3584620.45 | 28.13 | G300E | 2827235.04 | 22.18
777 | Story7 | B58 | 32 MPa RC Beam (45 cm x 25 cm) | Beam | 32MPa | Concrete Rectangular | 250 | 450 | 1125 | 6950 | 0.78 | 1912.84 | G300E | 3566613.64 | 27.98 | G300E | 2827235.04 | 22.18
778 | Story7 | B59 | 32 MPa RC Beam (45 cm x 25 cm) | Beam | 32MPa | Concrete Rectangular | 250 | 450 | 1125 | 6950 | 0.78 | 1912.84 | G300E | 3584304.55 | 28.12 | G300E | 2827235.04 | 22.18
779 | Story7 | B6 | 32 MPa RC Beam (45 cm x 25 cm) | Beam | 32MPa | Concrete Rectangular | 250 | 450 | 1125 | 6950 | 0.78 | 1912.84 | G300E | 3531863.64 | 27.71 | G300E | 2827235.04 | 22.18
780 | Story7 | B60 | 32 MPa RC Beam (45 cm x 25 cm) | Beam | 32MPa | Concrete Rectangular | 250 | 450 | 1125 | 6950 | 0.78 | 1912.84 | G300E | 3943177.27 | 30.94 | G300E | 2816810.04 | 22.1
781 | Story7 | B7 | 32 MPa RC Beam (45 cm x 25 cm) | Beam | 32MPa | Concrete Rectangular | 250 | 450 | 1125 | 6950 | 0.78 | 1912.84 | G300E | 5478495.45 | 42.99 | G300E | 1638186.4 | 12.85
782 | Story7 | B8 | 32 MPa RC Beam (45 cm x 25 cm) | Beam | 32MPa | Concrete Rectangular | 250 | 450 | 1125 | 6950 | 0.78 | 1912.84 | G300E | 3550502.27 | 27.86 | G300E | 2827235.04 | 22.18
783 | Story7 | B9 | 32 MPa RC Beam (45 cm x 25 cm) | Beam | 32MPa | Concrete Rectangular | 250 | 450 | 1125 | 6950 | 0.78 | 1912.84 | G300E | 5318013.64 | 41.73 | G300E | 1627002.74 | 12.77
784 | Story8 | B1 | 32 MPa RC Beam (45 cm x 25 cm) | Beam | 32MPa | Concrete Rectangular | 250 | 450 | 1125 | 6950 | 0.78 | 1912.84 | G300E | 3911586.36 | 30.69 | G300E | 3137773.68 | 24.62
785 | Story8 | B10 | 32 MPa RC Beam (45 cm x 25 cm) | Beam | 32MPa | Concrete Rectangular | 250 | 450 | 1125 | 6950 | 0.78 | 1912.84 | G300E | 3924538.64 | 30.79 | G300E | 2818705.5 | 22.12
786 | Story8 | B11 | 32 MPa RC Beam (45 cm x 25 cm) | Beam | 32MPa | Concrete Rectangular | 250 | 450 | 1125 | 6950 | 0.78 | 1912.84 | G300E | 3924854.55 | 30.8 | G300E | 2818705.5 | 22.12
787 | Story8 | B12 | 32 MPa RC Beam (45 cm x 25 cm) | Beam | 32MPa | Concrete Rectangular | 250 | 450 | 1125 | 6950 | 0.78 | 1912.84 | G300E | 3590306.82 | 28.17 | G300E | 2827235.04 | 22.18
788 | Story8 | B13 | 32 MPa RC Beam (45 cm x 25 cm) | Beam | 32MPa | Concrete Rectangular | 250 | 450 | 1125 | 6950 | 0.78 | 1912.84 | G300E | 5283895.45 | 41.46 | G300E | 1625197.32 | 12.75
789 | Story8 | B14 | 32 MPa RC Beam (45 cm x 25 cm) | Beam | 32MPa | Concrete Rectangular | 250 | 450 | 1125 | 6950 | 0.78 | 1912.84 | G300E | 4670715.91 | 36.65 | G300E | 2187711.68 | 17.17
790 | Story8 | B15 | 32 MPa RC Beam (45 cm x 25 cm) | Beam | 32MPa | Concrete Rectangular | 250 | 450 | 1125 | 6950 | 0.78 | 1912.84 | G300E | 4664397.73 | 36.6 | G300E | 2187458.64 | 17.16
791 | Story8 | B16 | 32 MPa RC Beam (45 cm x 25 cm) | Beam | 32MPa | Concrete Rectangular | 250 | 450 | 1125 | 7200 | 0.81 | 1981.65 | G300E | 5407200 | 42.43 | G300E | 3399385.46 | 26.67
792 | Story8 | B17 | 32 MPa RC Beam (45 cm x 25 cm) | Beam | 32MPa | Concrete Rectangular | 250 | 450 | 1125 | 6950 | 0.78 | 1912.84 | G300E | 4307104.55 | 33.8 | G300E | 2827235.04 | 22.18
793 | Story8 | B18 | 32 MPa RC Beam (45 cm x 25 cm) | Beam | 32MPa | Concrete Rectangular | 250 | 450 | 1125 | 7200 | 0.81 | 1981.65 | G300E | 5452278.26 | 42.78 | G300E | 3408489.86 | 26.74
794 | Story8 | B19 | 32 MPa RC Beam (45 cm x 25 cm) | Beam | 32MPa | Concrete Rectangular | 250 | 450 | 1125 | 6950 | 0.78 | 1912.84 | G300E | 4703570.45 | 36.91 | G300E | 2188770.77 | 17.17
795 | Story8 | B2 | 32 MPa RC Beam (45 cm x 25 cm) | Beam | 32MPa | Concrete Rectangular | 250 | 450 | 1125 | 6950 | 0.78 | 1912.84 | G300E | 3881890.91 | 30.46 | G300E | 3148198.68 | 24.7
796 | Story8 | B20 | 32 MPa RC Beam (45 cm x 25 cm) | Beam | 32MPa | Concrete Rectangular | 250 | 450 | 1125 | 6950 | 0.78 | 1912.84 | G300E | 4702938.64 | 36.9 | G300E | 2188757.97 | 17.17
797 | Story8 | B21 | 32 MPa RC Beam (45 cm x 25 cm) | Beam | 32MPa | Concrete Rectangular | 250 | 450 | 1125 | 6950 | 0.78 | 1912.84 | G300E | 5321804.55 | 41.76 | G300E | 1626279.15 | 12.76
798 | Story8 | B22 | 32 MPa RC Beam (45 cm x 25 cm) | Beam | 32MPa | Concrete Rectangular | 250 | 450 | 1125 | 6950 | 0.78 | 1912.84 | G300E | 3567561.36 | 27.99 | G300E | 2827235.04 | 22.18
799 | Story8 | B23 | 32 MPa RC Beam (45 cm x 25 cm) | Beam | 32MPa | Concrete Rectangular | 250 | 450 | 1125 | 6950 | 0.78 | 1912.84 | G300E | 3569140.91 | 28 | G300E | 2827235.04 | 22.18
800 | Story8 | B24 | 32 MPa RC Beam (45 cm x 25 cm) | Beam | 32MPa | Concrete Rectangular | 250 | 450 | 1125 | 6950 | 0.78 | 1912.84 | G300E | 5510718.18 | 43.24 | G300E | 1639281.02 | 12.86
801 | Story8 | B25 | 32 MPa RC Beam (45 cm x 25 cm) | Beam | 32MPa | Concrete Rectangular | 250 | 450 | 1125 | 6950 | 0.78 | 1912.84 | G300E | 4307420.45 | 33.8 | G300E | 2827235.04 | 22.18
802 | Story8 | B26 | 32 MPa RC Beam (45 cm x 25 cm) | Beam | 32MPa | Concrete Rectangular | 250 | 450 | 1125 | 7200 | 0.81 | 1981.65 | G300E | 5398121.74 | 42.36 | G300E | 3399358.7 | 26.67
803 | Story8 | B3 | 32 MPa RC Beam (45 cm x 25 cm) | Beam | 32MPa | Concrete Rectangular | 250 | 450 | 1125 | 6950 | 0.78 | 1912.84 | G300E | 5292740.91 | 41.53 | G300E | 1625757.43 | 12.76
804 | Story8 | B30 | 32 MPa RC Beam (45 cm x 25 cm) | Beam | 32MPa | Concrete Rectangular | 250 | 450 | 1125 | 6950 | 0.78 | 1912.84 | G300E | 5262358.7 | 41.29 | G300E | 3290108.24 | 25.82
805 | Story8 | B31 | 32 MPa RC Beam (45 cm x 25 cm) | Beam | 32MPa | Concrete Rectangular | 250 | 450 | 1125 | 6950 | 0.78 | 1912.84 | G300E | 4307736.36 | 33.8 | G300E | 2827235.04 | 22.18
806 | Story8 | B32 | 32 MPa RC Beam (45 cm x 25 cm) | Beam | 32MPa | Concrete Rectangular | 250 | 450 | 1125 | 6950 | 0.78 | 1912.84 | G300E | 5511350 | 43.24 | G300E | 1639379.11 | 12.86
807 | Story8 | B33 | 32 MPa RC Beam (45 cm x 25 cm) | Beam | 32MPa | Concrete Rectangular | 250 | 450 | 1125 | 6950 | 0.78 | 1912.84 | G300E | 3543236.36 | 27.8 | G300E | 2827235.04 | 22.18
808 | Story8 | B34 | 32 MPa RC Beam (45 cm x 25 cm) | Beam | 32MPa | Concrete Rectangular | 250 | 450 | 1125 | 6950 | 0.78 | 1912.84 | G300E | 3592518.18 | 28.19 | G300E | 2827235.04 | 22.18
809 | Story8 | B35 | 32 MPa RC Beam (45 cm x 25 cm) | Beam | 32MPa | Concrete Rectangular | 250 | 450 | 1125 | 6950 | 0.78 | 1912.84 | G300E | 5511034.09 | 43.24 | G300E | 1639369.16 | 12.86
810 | Story8 | B36 | 32 MPa RC Beam (45 cm x 25 cm) | Beam | 32MPa | Concrete Rectangular | 250 | 450 | 1125 | 6950 | 0.78 | 1912.84 | G300E | 4703570.45 | 36.91 | G300E | 2188777.87 | 17.17
811 | Story8 | B37 | 32 MPa RC Beam (45 cm x 25 cm) | Beam | 32MPa | Concrete Rectangular | 250 | 450 | 1125 | 7200 | 0.81 | 1981.65 | G300E | 5458852.17 | 42.83 | G300E | 3408437.74 | 26.74
812 | Story8 | B38 | 32 MPa RC Beam (45 cm x 25 cm) | Beam | 32MPa | Concrete Rectangular | 250 | 450 | 1125 | 6950 | 0.78 | 1912.84 | G300E | 5269308.7 | 41.34 | G300E | 3290079.69 | 25.82
813 | Story8 | B4 | 32 MPa RC Beam (45 cm x 25 cm) | Beam | 32MPa | Concrete Rectangular | 250 | 450 | 1125 | 6950 | 0.78 | 1912.84 | G300E | 3566297.73 | 27.98 | G300E | 2827235.04 | 22.18
814 | Story8 | B40 | 32 MPa RC Beam (45 cm x 25 cm) | Beam | 32MPa | Concrete Rectangular | 250 | 450 | 1125 | 6950 | 0.78 | 1912.84 | G300E | 5263265.22 | 41.3 | G300E | 3290157.2 | 25.82
815 | Story8 | B41 | 32 MPa RC Beam (45 cm x 25 cm) | Beam | 32MPa | Concrete Rectangular | 250 | 450 | 1125 | 6950 | 0.78 | 1912.84 | G300E | 5269913.04 | 41.35 | G300E | 3290120.48 | 25.82
816 | Story8 | B42 | 32 MPa RC Beam (45 cm x 25 cm) | Beam | 32MPa | Concrete Rectangular | 250 | 450 | 1125 | 6950 | 0.78 | 1912.84 | G300E | 4702938.64 | 36.9 | G300E | 2188752.29 | 17.17
817 | Story8 | B43 | 32 MPa RC Beam (45 cm x 25 cm) | Beam | 32MPa | Concrete Rectangular | 250 | 450 | 1125 | 6950 | 0.78 | 1912.84 | G300E | 5511350 | 43.24 | G300E | 1639383.38 | 12.86
818 | Story8 | B44 | 32 MPa RC Beam (45 cm x 25 cm) | Beam | 32MPa | Concrete Rectangular | 250 | 450 | 1125 | 6950 | 0.78 | 1912.84 | G300E | 3567877.27 | 27.99 | G300E | 2827235.04 | 22.18
819 | Story8 | B45 | 32 MPa RC Beam (45 cm x 25 cm) | Beam | 32MPa | Concrete Rectangular | 250 | 450 | 1125 | 6950 | 0.78 | 1912.84 | G300E | 3952338.64 | 31.01 | G300E | 2827235.04 | 22.18
820 | Story8 | B46 | 32 MPa RC Beam (45 cm x 25 cm) | Beam | 32MPa | Concrete Rectangular | 250 | 450 | 1125 | 6950 | 0.78 | 1912.84 | G300E | 5322120.45 | 41.76 | G300E | 1626306.16 | 12.76
821 | Story8 | B47 | 32 MPa RC Beam (45 cm x 25 cm) | Beam | 32MPa | Concrete Rectangular | 250 | 450 | 1125 | 6950 | 0.78 | 1912.84 | G300E | 5321804.55 | 41.76 | G300E | 1626276.31 | 12.76
822 | Story8 | B48 | 32 MPa RC Beam (45 cm x 25 cm) | Beam | 32MPa | Concrete Rectangular | 250 | 450 | 1125 | 6950 | 0.78 | 1912.84 | G300E | 4703570.45 | 36.91 | G300E | 2188769.34 | 17.17
823 | Story8 | B49 | 32 MPa RC Beam (45 cm x 25 cm) | Beam | 32MPa | Concrete Rectangular | 250 | 450 | 1125 | 6950 | 0.78 | 1912.84 | G300E | 5511350 | 43.24 | G300E | 1639381.95 | 12.86
824 | Story8 | B5 | 32 MPa RC Beam (45 cm x 25 cm) | Beam | 32MPa | Concrete Rectangular | 250 | 450 | 1125 | 6950 | 0.78 | 1912.84 | G300E | 5510718.18 | 43.24 | G300E | 1639217.05 | 12.86
825 | Story8 | B50 | 32 MPa RC Beam (45 cm x 25 cm) | Beam | 32MPa | Concrete Rectangular | 250 | 450 | 1125 | 6950 | 0.78 | 1912.84 | G300E | 4306156.82 | 33.79 | G300E | 2827235.04 | 22.18
826 | Story8 | B51 | 32 MPa RC Beam (45 cm x 25 cm) | Beam | 32MPa | Concrete Rectangular | 250 | 450 | 1125 | 6950 | 0.78 | 1912.84 | G300E | 5511350 | 43.24 | G300E | 1639391.9 | 12.86
827 | Story8 | B52 | 32 MPa RC Beam (45 cm x 25 cm) | Beam | 32MPa | Concrete Rectangular | 250 | 450 | 1125 | 6950 | 0.78 | 1912.84 | G300E | 4703254.55 | 36.9 | G300E | 2188753.71 | 17.17
828 | Story8 | B53 | 32 MPa RC Beam (45 cm x 25 cm) | Beam | 32MPa | Concrete Rectangular | 250 | 450 | 1125 | 6950 | 0.78 | 1912.84 | G300E | 5321804.55 | 41.76 | G300E | 1626277.73 | 12.76
829 | Story8 | B54 | 32 MPa RC Beam (45 cm x 25 cm) | Beam | 32MPa | Concrete Rectangular | 250 | 450 | 1125 | 6950 | 0.78 | 1912.84 | G300E | 5321804.55 | 41.76 | G300E | 1626281.99 | 12.76
830 | Story8 | B55 | 32 MPa RC Beam (45 cm x 25 cm) | Beam | 32MPa | Concrete Rectangular | 250 | 450 | 1125 | 6950 | 0.78 | 1912.84 | G300E | 3924538.64 | 30.79 | G300E | 2827235.04 | 22.18
831 | Story8 | B56 | 32 MPa RC Beam (45 cm x 25 cm) | Beam | 32MPa | Concrete Rectangular | 250 | 450 | 1125 | 6950 | 0.78 | 1912.84 | G300E | 3952654.55 | 31.01 | G300E | 2827235.04 | 22.18
832 | Story8 | B57 | 32 MPa RC Beam (45 cm x 25 cm) | Beam | 32MPa | Concrete Rectangular | 250 | 450 | 1125 | 6950 | 0.78 | 1912.84 | G300E | 3592518.18 | 28.19 | G300E | 2827235.04 | 22.18
833 | Story8 | B58 | 32 MPa RC Beam (45 cm x 25 cm) | Beam | 32MPa | Concrete Rectangular | 250 | 450 | 1125 | 6950 | 0.78 | 1912.84 | G300E | 3569140.91 | 28 | G300E | 2827235.04 | 22.18
834 | Story8 | B59 | 32 MPa RC Beam (45 cm x 25 cm) | Beam | 32MPa | Concrete Rectangular | 250 | 450 | 1125 | 6950 | 0.78 | 1912.84 | G300E | 3592518.18 | 28.19 | G300E | 2827235.04 | 22.18
835 | Story8 | B6 | 32 MPa RC Beam (45 cm x 25 cm) | Beam | 32MPa | Concrete Rectangular | 250 | 450 | 1125 | 6950 | 0.78 | 1912.84 | G300E | 3543236.36 | 27.8 | G300E | 2827235.04 | 22.18
836 | Story8 | B60 | 32 MPa RC Beam (45 cm x 25 cm) | Beam | 32MPa | Concrete Rectangular | 250 | 450 | 1125 | 6950 | 0.78 | 1912.84 | G300E | 3952338.64 | 31.01 | G300E | 2818705.5 | 22.12
837 | Story8 | B7 | 32 MPa RC Beam (45 cm x 25 cm) | Beam | 32MPa | Concrete Rectangular | 250 | 450 | 1125 | 6950 | 0.78 | 1912.84 | G300E | 5511034.09 | 43.24 | G300E | 1639370.58 | 12.86
838 | Story8 | B8 | 32 MPa RC Beam (45 cm x 25 cm) | Beam | 32MPa | Concrete Rectangular | 250 | 450 | 1125 | 6950 | 0.78 | 1912.84 | G300E | 3567877.27 | 27.99 | G300E | 2827235.04 | 22.18
839 | Story8 | B9 | 32 MPa RC Beam (45 cm x 25 cm) | Beam | 32MPa | Concrete Rectangular | 250 | 450 | 1125 | 6950 | 0.78 | 1912.84 | G300E | 5322120.45 | 41.76 | G300E | 1626306.16 | 12.76
840 | Story9 | B1 | 32 MPa RC Beam (45 cm x 25 cm) | Beam | 32MPa | Concrete Rectangular | 250 | 450 | 1125 | 6975 | 0.78 | 1919.72 | G300E | 4177073.86 | 32.77 | G300E | 3474032.23 | 27.26
841 | Story9 | B10 | 32 MPa RC Beam (45 cm x 25 cm) | Beam | 32MPa | Concrete Rectangular | 250 | 450 | 1125 | 6975 | 0.78 | 1919.72 | G300E | 4188170.45 | 32.86 | G300E | 3153816.32 | 24.75
842 | Story9 | B11 | 32 MPa RC Beam (45 cm x 25 cm) | Beam | 32MPa | Concrete Rectangular | 250 | 450 | 1125 | 6975 | 0.78 | 1919.72 | G300E | 4187853.41 | 32.86 | G300E | 3152865.18 | 24.74
843 | Story9 | B12 | 32 MPa RC Beam (45 cm x 25 cm) | Beam | 32MPa | Concrete Rectangular | 250 | 450 | 1125 | 6975 | 0.78 | 1919.72 | G300E | 3830543.18 | 30.06 | G300E | 2837404.95 | 22.26
844 | Story9 | B13 | 32 MPa RC Beam (45 cm x 25 cm) | Beam | 32MPa | Concrete Rectangular | 250 | 450 | 1125 | 6975 | 0.78 | 1919.72 | G300E | 5794956.82 | 45.47 | G300E | 1644735.44 | 12.91
845 | Story9 | B14 | 32 MPa RC Beam (45 cm x 25 cm) | Beam | 32MPa | Concrete Rectangular | 250 | 450 | 1125 | 6975 | 0.78 | 1919.72 | G300E | 5072093.18 | 39.8 | G300E | 2522657.13 | 19.79
846 | Story9 | B15 | 32 MPa RC Beam (45 cm x 25 cm) | Beam | 32MPa | Concrete Rectangular | 250 | 450 | 1125 | 6975 | 0.78 | 1919.72 | G300E | 5065435.23 | 39.75 | G300E | 2522391.76 | 19.79
847 | Story9 | B16 | 32 MPa RC Beam (45 cm x 25 cm) | Beam | 32MPa | Concrete Rectangular | 250 | 450 | 1125 | 7200 | 0.81 | 1981.65 | G300E | 6061460.87 | 47.56 | G300E | 3600635.79 | 28.25
848 | Story9 | B17 | 32 MPa RC Beam (45 cm x 25 cm) | Beam | 32MPa | Concrete Rectangular | 250 | 450 | 1125 | 6975 | 0.78 | 1919.72 | G300E | 4632351.14 | 36.35 | G300E | 2837404.95 | 22.26
849 | Story9 | B18 | 32 MPa RC Beam (45 cm x 25 cm) | Beam | 32MPa | Concrete Rectangular | 250 | 450 | 1125 | 7200 | 0.81 | 1981.65 | G300E | 6202956.52 | 48.67 | G300E | 4218999.03 | 33.1
850 | Story9 | B19 | 32 MPa RC Beam (45 cm x 25 cm) | Beam | 32MPa | Concrete Rectangular | 250 | 450 | 1125 | 6975 | 0.78 | 1919.72 | G300E | 5104748.86 | 40.05 | G300E | 2206288.56 | 17.31
851 | Story9 | B2 | 32 MPa RC Beam (45 cm x 25 cm) | Beam | 32MPa | Concrete Rectangular | 250 | 450 | 1125 | 6975 | 0.78 | 1919.72 | G300E | 4147271.59 | 32.54 | G300E | 3481641.32 | 27.32
852 | Story9 | B20 | 32 MPa RC Beam (45 cm x 25 cm) | Beam | 32MPa | Concrete Rectangular | 250 | 450 | 1125 | 6975 | 0.78 | 1919.72 | G300E | 5104748.86 | 40.05 | G300E | 2206274.3 | 17.31
853 | Story9 | B21 | 32 MPa RC Beam (45 cm x 25 cm) | Beam | 32MPa | Concrete Rectangular | 250 | 450 | 1125 | 6975 | 0.78 | 1919.72 | G300E | 5835855.68 | 45.79 | G300E | 1650034.22 | 12.95
854 | Story9 | B22 | 32 MPa RC Beam (45 cm x 25 cm) | Beam | 32MPa | Concrete Rectangular | 250 | 450 | 1125 | 6975 | 0.78 | 1919.72 | G300E | 3814373.86 | 29.93 | G300E | 2837404.95 | 22.26
855 | Story9 | B23 | 32 MPa RC Beam (45 cm x 25 cm) | Beam | 32MPa | Concrete Rectangular | 250 | 450 | 1125 | 6975 | 0.78 | 1919.72 | G300E | 3799472.73 | 29.81 | G300E | 2837404.95 | 22.26
856 | Story9 | B24 | 32 MPa RC Beam (45 cm x 25 cm) | Beam | 32MPa | Concrete Rectangular | 250 | 450 | 1125 | 6975 | 0.78 | 1919.72 | G300E | 6087906.82 | 47.77 | G300E | 1669574.36 | 13.1
857 | Story9 | B25 | 32 MPa RC Beam (45 cm x 25 cm) | Beam | 32MPa | Concrete Rectangular | 250 | 450 | 1125 | 6975 | 0.78 | 1919.72 | G300E | 4633302.27 | 36.35 | G300E | 2837404.95 | 22.26
858 | Story9 | B26 | 32 MPa RC Beam (45 cm x 25 cm) | Beam | 32MPa | Concrete Rectangular | 250 | 450 | 1125 | 7200 | 0.81 | 1981.65 | G300E | 6053634.78 | 47.5 | G300E | 3600609.03 | 28.25
859 | Story9 | B3 | 32 MPa RC Beam (45 cm x 25 cm) | Beam | 32MPa | Concrete Rectangular | 250 | 450 | 1125 | 6975 | 0.78 | 1919.72 | G300E | 5804151.14 | 45.54 | G300E | 1645297.56 | 12.91
860 | Story9 | B30 | 32 MPa RC Beam (45 cm x 25 cm) | Beam | 32MPa | Concrete Rectangular | 250 | 450 | 1125 | 6975 | 0.78 | 1919.72 | G300E | 6007901.09 | 47.14 | G300E | 4087077.52 | 32.07
861 | Story9 | B31 | 32 MPa RC Beam (45 cm x 25 cm) | Beam | 32MPa | Concrete Rectangular | 250 | 450 | 1125 | 6975 | 0.78 | 1919.72 | G300E | 4632668.18 | 36.35 | G300E | 2837404.95 | 22.26
862 | Story9 | B32 | 32 MPa RC Beam (45 cm x 25 cm) | Beam | 32MPa | Concrete Rectangular | 250 | 450 | 1125 | 6975 | 0.78 | 1919.72 | G300E | 6087906.82 | 47.77 | G300E | 1669685.65 | 13.1
863 | Story9 | B33 | 32 MPa RC Beam (45 cm x 25 cm) | Beam | 32MPa | Concrete Rectangular | 250 | 450 | 1125 | 6975 | 0.78 | 1919.72 | G300E | 3779815.91 | 29.66 | G300E | 2837404.95 | 22.26
864 | Story9 | B34 | 32 MPa RC Beam (45 cm x 25 cm) | Beam | 32MPa | Concrete Rectangular | 250 | 450 | 1125 | 6975 | 0.78 | 1919.72 | G300E | 3832128.41 | 30.07 | G300E | 2837404.95 | 22.26
865 | Story9 | B35 | 32 MPa RC Beam (45 cm x 25 cm) | Beam | 32MPa | Concrete Rectangular | 250 | 450 | 1125 | 6975 | 0.78 | 1919.72 | G300E | 6087906.82 | 47.77 | G300E | 1669661.39 | 13.1
866 | Story9 | B36 | 32 MPa RC Beam (45 cm x 25 cm) | Beam | 32MPa | Concrete Rectangular | 250 | 450 | 1125 | 6975 | 0.78 | 1919.72 | G300E | 5105700 | 40.06 | G300E | 2206298.55 | 17.31
867 | Story9 | B37 | 32 MPa RC Beam (45 cm x 25 cm) | Beam | 32MPa | Concrete Rectangular | 250 | 450 | 1125 | 7200 | 0.81 | 1981.65 | G300E | 6206400 | 48.7 | G300E | 4218872.24 | 33.1
868 | Story9 | B38 | 32 MPa RC Beam (45 cm x 25 cm) | Beam | 32MPa | Concrete Rectangular | 250 | 450 | 1125 | 6975 | 0.78 | 1919.72 | G300E | 6011540.22 | 47.17 | G300E | 4086998.37 | 32.07
869 | Story9 | B4 | 32 MPa RC Beam (45 cm x 25 cm) | Beam | 32MPa | Concrete Rectangular | 250 | 450 | 1125 | 6975 | 0.78 | 1919.72 | G300E | 3812788.64 | 29.92 | G300E | 2837404.95 | 22.26
870 | Story9 | B40 | 32 MPa RC Beam (45 cm x 25 cm) | Beam | 32MPa | Concrete Rectangular | 250 | 450 | 1125 | 6975 | 0.78 | 1919.72 | G300E | 6009720.65 | 47.15 | G300E | 4087186.69 | 32.07
871 | Story9 | B41 | 32 MPa RC Beam (45 cm x 25 cm) | Beam | 32MPa | Concrete Rectangular | 250 | 450 | 1125 | 6975 | 0.78 | 1919.72 | G300E | 6012753.26 | 47.18 | G300E | 4087103.45 | 32.07
872 | Story9 | B42 | 32 MPa RC Beam (45 cm x 25 cm) | Beam | 32MPa | Concrete Rectangular | 250 | 450 | 1125 | 6975 | 0.78 | 1919.72 | G300E | 5104114.77 | 40.05 | G300E | 2206267.16 | 17.31
873 | Story9 | B43 | 32 MPa RC Beam (45 cm x 25 cm) | Beam | 32MPa | Concrete Rectangular | 250 | 450 | 1125 | 6975 | 0.78 | 1919.72 | G300E | 6087906.82 | 47.77 | G300E | 1669689.93 | 13.1
874 | Story9 | B44 | 32 MPa RC Beam (45 cm x 25 cm) | Beam | 32MPa | Concrete Rectangular | 250 | 450 | 1125 | 6975 | 0.78 | 1919.72 | G300E | 3813739.77 | 29.92 | G300E | 2837404.95 | 22.26
875 | Story9 | B45 | 32 MPa RC Beam (45 cm x 25 cm) | Beam | 32MPa | Concrete Rectangular | 250 | 450 | 1125 | 6975 | 0.78 | 1919.72 | G300E | 4216387.5 | 33.08 | G300E | 3159523.14 | 24.79
876 | Story9 | B46 | 32 MPa RC Beam (45 cm x 25 cm) | Beam | 32MPa | Concrete Rectangular | 250 | 450 | 1125 | 6975 | 0.78 | 1919.72 | G300E | 5836489.77 | 45.8 | G300E | 1650051.34 | 12.95
877 | Story9 | B47 | 32 MPa RC Beam (45 cm x 25 cm) | Beam | 32MPa | Concrete Rectangular | 250 | 450 | 1125 | 6975 | 0.78 | 1919.72 | G300E | 5835855.68 | 45.79 | G300E | 1650032.79 | 12.95
878 | Story9 | B48 | 32 MPa RC Beam (45 cm x 25 cm) | Beam | 32MPa | Concrete Rectangular | 250 | 450 | 1125 | 6975 | 0.78 | 1919.72 | G300E | 5105065.91 | 40.06 | G300E | 2206288.56 | 17.31
879 | Story9 | B49 | 32 MPa RC Beam (45 cm x 25 cm) | Beam | 32MPa | Concrete Rectangular | 250 | 450 | 1125 | 6975 | 0.78 | 1919.72 | G300E | 6088223.86 | 47.77 | G300E | 1669689.93 | 13.1
880 | Story9 | B5 | 32 MPa RC Beam (45 cm x 25 cm) | Beam | 32MPa | Concrete Rectangular | 250 | 450 | 1125 | 6975 | 0.78 | 1919.72 | G300E | 6088223.86 | 47.77 | G300E | 1669518.72 | 13.1
881 | Story9 | B50 | 32 MPa RC Beam (45 cm x 25 cm) | Beam | 32MPa | Concrete Rectangular | 250 | 450 | 1125 | 6975 | 0.78 | 1919.72 | G300E | 4632351.14 | 36.35 | G300E | 2837404.95 | 22.26
882 | Story9 | B51 | 32 MPa RC Beam (45 cm x 25 cm) | Beam | 32MPa | Concrete Rectangular | 250 | 450 | 1125 | 6975 | 0.78 | 1919.72 | G300E | 6088223.86 | 47.77 | G300E | 1669699.91 | 13.1
883 | Story9 | B52 | 32 MPa RC Beam (45 cm x 25 cm) | Beam | 32MPa | Concrete Rectangular | 250 | 450 | 1125 | 6975 | 0.78 | 1919.72 | G300E | 5104431.82 | 40.05 | G300E | 2206268.59 | 17.31
884 | Story9 | B53 | 32 MPa RC Beam (45 cm x 25 cm) | Beam | 32MPa | Concrete Rectangular | 250 | 450 | 1125 | 6975 | 0.78 | 1919.72 | G300E | 5835855.68 | 45.79 | G300E | 1650039.92 | 12.95
885 | Story9 | B54 | 32 MPa RC Beam (45 cm x 25 cm) | Beam | 32MPa | Concrete Rectangular | 250 | 450 | 1125 | 6975 | 0.78 | 1919.72 | G300E | 5835855.68 | 45.79 | G300E | 1650037.07 | 12.95
886 | Story9 | B55 | 32 MPa RC Beam (45 cm x 25 cm) | Beam | 32MPa | Concrete Rectangular | 250 | 450 | 1125 | 6975 | 0.78 | 1919.72 | G300E | 4188170.45 | 32.86 | G300E | 3159523.14 | 24.79
887 | Story9 | B56 | 32 MPa RC Beam (45 cm x 25 cm) | Beam | 32MPa | Concrete Rectangular | 250 | 450 | 1125 | 6975 | 0.78 | 1919.72 | G300E | 4216387.5 | 33.08 | G300E | 3159523.14 | 24.79
888 | Story9 | B57 | 32 MPa RC Beam (45 cm x 25 cm) | Beam | 32MPa | Concrete Rectangular | 250 | 450 | 1125 | 6975 | 0.78 | 1919.72 | G300E | 3832762.5 | 30.07 | G300E | 2837404.95 | 22.26
889 | Story9 | B58 | 32 MPa RC Beam (45 cm x 25 cm) | Beam | 32MPa | Concrete Rectangular | 250 | 450 | 1125 | 6975 | 0.78 | 1919.72 | G300E | 3797887.5 | 29.8 | G300E | 2837404.95 | 22.26
890 | Story9 | B59 | 32 MPa RC Beam (45 cm x 25 cm) | Beam | 32MPa | Concrete Rectangular | 250 | 450 | 1125 | 6975 | 0.78 | 1919.72 | G300E | 3831811.36 | 30.07 | G300E | 2837404.95 | 22.26
891 | Story9 | B6 | 32 MPa RC Beam (45 cm x 25 cm) | Beam | 32MPa | Concrete Rectangular | 250 | 450 | 1125 | 6975 | 0.78 | 1919.72 | G300E | 3781084.09 | 29.67 | G300E | 2837404.95 | 22.26
892 | Story9 | B60 | 32 MPa RC Beam (45 cm x 25 cm) | Beam | 32MPa | Concrete Rectangular | 250 | 450 | 1125 | 6975 | 0.78 | 1919.72 | G300E | 4216387.5 | 33.08 | G300E | 3152865.18 | 24.74
893 | Story9 | B7 | 32 MPa RC Beam (45 cm x 25 cm) | Beam | 32MPa | Concrete Rectangular | 250 | 450 | 1125 | 6975 | 0.78 | 1919.72 | G300E | 6088223.86 | 47.77 | G300E | 1669671.38 | 13.1
894 | Story9 | B8 | 32 MPa RC Beam (45 cm x 25 cm) | Beam | 32MPa | Concrete Rectangular | 250 | 450 | 1125 | 6975 | 0.78 | 1919.72 | G300E | 3814056.82 | 29.93 | G300E | 2837404.95 | 22.26
895 | Story9 | B9 | 32 MPa RC Beam (45 cm x 25 cm) | Beam | 32MPa | Concrete Rectangular | 250 | 450 | 1125 | 6975 | 0.78 | 1919.72 | G300E | 5836489.77 | 45.8 | G300E | 1650054.19 | 12.95

## Columns
| Story | Label | Section | Structural_Element_Type | Material | Cross_Section_Type | Width_(mm) | Depth_(mm) | Area_(cm^2) | Length_(mm) | Volume_(m^3) | Mass_(kg) | Long._Rebar_Material | Long._Rebar_Volume_(mm^3) | Long._Rebar_Mass_(kg) | Tran._Rebar_Material | Tran._Rebar_Volume_(mm^3) | Tran._Rebar_Mass_(kg)
0 | Story1 | C1 | 32 MPa RC Column (62.5 cm x 62.5 cm) | Column | 32MPa | Concrete Rectangular | 625 | 625 | 3906.3 | 3100 | 1.21 | 2962.54 | G300E | 12108600 | 95.01 | G300E | 0 | 0
1 | Story1 | C10 | 32 MPa RC Column (62.5 cm x 62.5 cm) | Column | 32MPa | Concrete Rectangular | 625 | 625 | 3906.3 | 3100 | 1.21 | 2962.54 | G300E | 77818266.67 | 610.59 | G300E | 0 | 0
2 | Story1 | C11 | 32 MPa RC Column (62.5 cm x 62.5 cm) | Column | 32MPa | Concrete Rectangular | 625 | 625 | 3906.3 | 3100 | 1.21 | 2962.54 | G300E | 92414100 | 725.12 | G300E | 0 | 0
3 | Story1 | C12 | 32 MPa RC Column (62.5 cm x 62.5 cm) | Column | 32MPa | Concrete Rectangular | 625 | 625 | 3906.3 | 3100 | 1.21 | 2962.54 | G300E | 12108600 | 95.01 | G300E | 0 | 0
4 | Story1 | C13 | 32 MPa RC Column (62.5 cm x 62.5 cm) | Column | 32MPa | Concrete Rectangular | 625 | 625 | 3906.3 | 3100 | 1.21 | 2962.54 | G300E | 12108600 | 95.01 | G300E | 0 | 0
5 | Story1 | C14 | 32 MPa RC Column (62.5 cm x 62.5 cm) | Column | 32MPa | Concrete Rectangular | 625 | 625 | 3906.3 | 3100 | 1.21 | 2962.54 | G300E | 77509300 | 608.17 | G300E | 0 | 0
6 | Story1 | C17 | 32 MPa RC Column (62.5 cm x 62.5 cm) | Column | 32MPa | Concrete Rectangular | 625 | 625 | 3906.3 | 3100 | 1.21 | 2962.54 | G300E | 77846166.67 | 610.81 | G300E | 0 | 0
7 | Story1 | C18 | 32 MPa RC Column (62.5 cm x 62.5 cm) | Column | 32MPa | Concrete Rectangular | 625 | 625 | 3906.3 | 3100 | 1.21 | 2962.54 | G300E | 12108600 | 95.01 | G300E | 0 | 0
8 | Story1 | C19 | 32 MPa RC Column (62.5 cm x 62.5 cm) | Column | 32MPa | Concrete Rectangular | 625 | 625 | 3906.3 | 3100 | 1.21 | 2962.54 | G300E | 12108600 | 95.01 | G300E | 0 | 0
9 | Story1 | C2 | 32 MPa RC Column (62.5 cm x 62.5 cm) | Column | 32MPa | Concrete Rectangular | 625 | 625 | 3906.3 | 3100 | 1.21 | 2962.54 | G300E | 12108600 | 95.01 | G300E | 0 | 0
10 | Story1 | C20 | 32 MPa RC Column (62.5 cm x 62.5 cm) | Column | 32MPa | Concrete Rectangular | 625 | 625 | 3906.3 | 3100 | 1.21 | 2962.54 | G300E | 77831700 | 610.7 | G300E | 0 | 0
11 | Story1 | C23 | 32 MPa RC Column (62.5 cm x 62.5 cm) | Column | 32MPa | Concrete Rectangular | 625 | 625 | 3906.3 | 3100 | 1.21 | 2962.54 | G300E | 77841000 | 610.77 | G300E | 0 | 0
12 | Story1 | C24 | 32 MPa RC Column (62.5 cm x 62.5 cm) | Column | 32MPa | Concrete Rectangular | 625 | 625 | 3906.3 | 3100 | 1.21 | 2962.54 | G300E | 12108600 | 95.01 | G300E | 0 | 0
13 | Story1 | C25 | 32 MPa RC Column (62.5 cm x 62.5 cm) | Column | 32MPa | Concrete Rectangular | 625 | 625 | 3906.3 | 3100 | 1.21 | 2962.54 | G300E | 12108600 | 95.01 | G300E | 0 | 0
14 | Story1 | C26 | 32 MPa RC Column (62.5 cm x 62.5 cm) | Column | 32MPa | Concrete Rectangular | 625 | 625 | 3906.3 | 3100 | 1.21 | 2962.54 | G300E | 92417200 | 725.14 | G300E | 0 | 0
15 | Story1 | C27 | 32 MPa RC Column (62.5 cm x 62.5 cm) | Column | 32MPa | Concrete Rectangular | 625 | 625 | 3906.3 | 3100 | 1.21 | 2962.54 | G300E | 77839966.67 | 610.76 | G300E | 0 | 0
16 | Story1 | C28 | 32 MPa RC Column (62.5 cm x 62.5 cm) | Column | 32MPa | Concrete Rectangular | 625 | 625 | 3906.3 | 3100 | 1.21 | 2962.54 | G300E | 77824466.67 | 610.64 | G300E | 0 | 0
17 | Story1 | C29 | 32 MPa RC Column (62.5 cm x 62.5 cm) | Column | 32MPa | Concrete Rectangular | 625 | 625 | 3906.3 | 3100 | 1.21 | 2962.54 | G300E | 92413066.67 | 725.11 | G300E | 0 | 0
18 | Story1 | C3 | 32 MPa RC Column (62.5 cm x 62.5 cm) | Column | 32MPa | Concrete Rectangular | 625 | 625 | 3906.3 | 3100 | 1.21 | 2962.54 | G300E | 12108600 | 95.01 | G300E | 0 | 0
19 | Story1 | C30 | 32 MPa RC Column (62.5 cm x 62.5 cm) | Column | 32MPa | Concrete Rectangular | 625 | 625 | 3906.3 | 3100 | 1.21 | 2962.54 | G300E | 12108600 | 95.01 | G300E | 0 | 0
20 | Story1 | C31 | 32 MPa RC Column (62.5 cm x 62.5 cm) | Column | 32MPa | Concrete Rectangular | 625 | 625 | 3906.3 | 3100 | 1.21 | 2962.54 | G300E | 12108600 | 95.01 | G300E | 0 | 0
21 | Story1 | C32 | 32 MPa RC Column (62.5 cm x 62.5 cm) | Column | 32MPa | Concrete Rectangular | 625 | 625 | 3906.3 | 3100 | 1.21 | 2962.54 | G300E | 12108600 | 95.01 | G300E | 0 | 0
22 | Story1 | C33 | 32 MPa RC Column (62.5 cm x 62.5 cm) | Column | 32MPa | Concrete Rectangular | 625 | 625 | 3906.3 | 3100 | 1.21 | 2962.54 | G300E | 12108600 | 95.01 | G300E | 0 | 0
23 | Story1 | C34 | 32 MPa RC Column (62.5 cm x 62.5 cm) | Column | 32MPa | Concrete Rectangular | 625 | 625 | 3906.3 | 3100 | 1.21 | 2962.54 | G300E | 12108600 | 95.01 | G300E | 0 | 0
24 | Story1 | C35 | 32 MPa RC Column (62.5 cm x 62.5 cm) | Column | 32MPa | Concrete Rectangular | 625 | 625 | 3906.3 | 3100 | 1.21 | 2962.54 | G300E | 12108600 | 95.01 | G300E | 0 | 0
25 | Story1 | C36 | 32 MPa RC Column (62.5 cm x 62.5 cm) | Column | 32MPa | Concrete Rectangular | 625 | 625 | 3906.3 | 3100 | 1.21 | 2962.54 | G300E | 12108600 | 95.01 | G300E | 0 | 0
26 | Story1 | C4 | 32 MPa RC Column (62.5 cm x 62.5 cm) | Column | 32MPa | Concrete Rectangular | 625 | 625 | 3906.3 | 3100 | 1.21 | 2962.54 | G300E | 12108600 | 95.01 | G300E | 0 | 0
27 | Story1 | C5 | 32 MPa RC Column (62.5 cm x 62.5 cm) | Column | 32MPa | Concrete Rectangular | 625 | 625 | 3906.3 | 3100 | 1.21 | 2962.54 | G300E | 12108600 | 95.01 | G300E | 0 | 0
28 | Story1 | C6 | 32 MPa RC Column (62.5 cm x 62.5 cm) | Column | 32MPa | Concrete Rectangular | 625 | 625 | 3906.3 | 3100 | 1.21 | 2962.54 | G300E | 12108600 | 95.01 | G300E | 0 | 0
29 | Story1 | C7 | 32 MPa RC Column (62.5 cm x 62.5 cm) | Column | 32MPa | Concrete Rectangular | 625 | 625 | 3906.3 | 3100 | 1.21 | 2962.54 | G300E | 12108600 | 95.01 | G300E | 0 | 0
30 | Story1 | C8 | 32 MPa RC Column (62.5 cm x 62.5 cm) | Column | 32MPa | Concrete Rectangular | 625 | 625 | 3906.3 | 3100 | 1.21 | 2962.54 | G300E | 92940066.67 | 729.24 | G300E | 0 | 0
31 | Story1 | C9 | 32 MPa RC Column (62.5 cm x 62.5 cm) | Column | 32MPa | Concrete Rectangular | 625 | 625 | 3906.3 | 3100 | 1.21 | 2962.54 | G300E | 77506200 | 608.14 | G300E | 0 | 0
32 | Story10 | C1 | 32 MPa RC Column (45 cm x 45 cm) | Column | 32MPa | Concrete Rectangular | 450 | 450 | 2025 | 3025 | 0.61 | 1498.62 | G300E | 6125625 | 48.06 | G300E | 0 | 0
33 | Story10 | C10 | 32 MPa RC Column (45 cm x 45 cm) | Column | 32MPa | Concrete Rectangular | 450 | 450 | 2025 | 3025 | 0.61 | 1498.62 | G300E | 19666533.33 | 154.31 | G300E | 0 | 0
34 | Story10 | C11 | 32 MPa RC Column (45 cm x 45 cm) | Column | 32MPa | Concrete Rectangular | 450 | 450 | 2025 | 3025 | 0.61 | 1498.62 | G300E | 28292825 | 222 | G300E | 0 | 0
35 | Story10 | C12 | 32 MPa RC Column (45 cm x 45 cm) | Column | 32MPa | Concrete Rectangular | 450 | 450 | 2025 | 3025 | 0.61 | 1498.62 | G300E | 6125625 | 48.06 | G300E | 0 | 0
36 | Story10 | C13 | 32 MPa RC Column (45 cm x 45 cm) | Column | 32MPa | Concrete Rectangular | 450 | 450 | 2025 | 3025 | 0.61 | 1498.62 | G300E | 6125625 | 48.06 | G300E | 0 | 0
37 | Story10 | C14 | 32 MPa RC Column (45 cm x 45 cm) | Column | 32MPa | Concrete Rectangular | 450 | 450 | 2025 | 3025 | 0.61 | 1498.62 | G300E | 19583850 | 153.66 | G300E | 0 | 0
38 | Story10 | C17 | 32 MPa RC Column (45 cm x 45 cm) | Column | 32MPa | Concrete Rectangular | 450 | 450 | 2025 | 3025 | 0.61 | 1498.62 | G300E | 19682666.67 | 154.44 | G300E | 0 | 0
39 | Story10 | C18 | 32 MPa RC Column (45 cm x 45 cm) | Column | 32MPa | Concrete Rectangular | 450 | 450 | 2025 | 3025 | 0.61 | 1498.62 | G300E | 6125625 | 48.06 | G300E | 0 | 0
40 | Story10 | C19 | 32 MPa RC Column (45 cm x 45 cm) | Column | 32MPa | Concrete Rectangular | 450 | 450 | 2025 | 3025 | 0.61 | 1498.62 | G300E | 6125625 | 48.06 | G300E | 0 | 0
41 | Story10 | C2 | 32 MPa RC Column (45 cm x 45 cm) | Column | 32MPa | Concrete Rectangular | 450 | 450 | 2025 | 3025 | 0.61 | 1498.62 | G300E | 6125625 | 48.06 | G300E | 0 | 0
42 | Story10 | C20 | 32 MPa RC Column (45 cm x 45 cm) | Column | 32MPa | Concrete Rectangular | 450 | 450 | 2025 | 3025 | 0.61 | 1498.62 | G300E | 19671575 | 154.35 | G300E | 0 | 0
43 | Story10 | C23 | 32 MPa RC Column (45 cm x 45 cm) | Column | 32MPa | Concrete Rectangular | 450 | 450 | 2025 | 3025 | 0.61 | 1498.62 | G300E | 19679641.67 | 154.41 | G300E | 0 | 0
44 | Story10 | C24 | 32 MPa RC Column (45 cm x 45 cm) | Column | 32MPa | Concrete Rectangular | 450 | 450 | 2025 | 3025 | 0.61 | 1498.62 | G300E | 6125625 | 48.06 | G300E | 0 | 0
45 | Story10 | C25 | 32 MPa RC Column (45 cm x 45 cm) | Column | 32MPa | Concrete Rectangular | 450 | 450 | 2025 | 3025 | 0.61 | 1498.62 | G300E | 6125625 | 48.06 | G300E | 0 | 0
46 | Story10 | C26 | 32 MPa RC Column (45 cm x 45 cm) | Column | 32MPa | Concrete Rectangular | 450 | 450 | 2025 | 3025 | 0.61 | 1498.62 | G300E | 28295850 | 222.02 | G300E | 0 | 0
47 | Story10 | C27 | 32 MPa RC Column (45 cm x 45 cm) | Column | 32MPa | Concrete Rectangular | 450 | 450 | 2025 | 3025 | 0.61 | 1498.62 | G300E | 19680650 | 154.42 | G300E | 0 | 0
48 | Story10 | C28 | 32 MPa RC Column (45 cm x 45 cm) | Column | 32MPa | Concrete Rectangular | 450 | 450 | 2025 | 3025 | 0.61 | 1498.62 | G300E | 19673591.67 | 154.37 | G300E | 0 | 0
49 | Story10 | C29 | 32 MPa RC Column (45 cm x 45 cm) | Column | 32MPa | Concrete Rectangular | 450 | 450 | 2025 | 3025 | 0.61 | 1498.62 | G300E | 28290808.33 | 221.98 | G300E | 0 | 0
50 | Story10 | C3 | 32 MPa RC Column (45 cm x 45 cm) | Column | 32MPa | Concrete Rectangular | 450 | 450 | 2025 | 3025 | 0.61 | 1498.62 | G300E | 6125625 | 48.06 | G300E | 0 | 0
51 | Story10 | C30 | 32 MPa RC Column (45 cm x 45 cm) | Column | 32MPa | Concrete Rectangular | 450 | 450 | 2025 | 3025 | 0.61 | 1498.62 | G300E | 6125625 | 48.06 | G300E | 0 | 0
52 | Story10 | C31 | 32 MPa RC Column (45 cm x 45 cm) | Column | 32MPa | Concrete Rectangular | 450 | 450 | 2025 | 3025 | 0.61 | 1498.62 | G300E | 6125625 | 48.06 | G300E | 0 | 0
53 | Story10 | C32 | 32 MPa RC Column (45 cm x 45 cm) | Column | 32MPa | Concrete Rectangular | 450 | 450 | 2025 | 3025 | 0.61 | 1498.62 | G300E | 6125625 | 48.06 | G300E | 0 | 0
54 | Story10 | C33 | 32 MPa RC Column (45 cm x 45 cm) | Column | 32MPa | Concrete Rectangular | 450 | 450 | 2025 | 3025 | 0.61 | 1498.62 | G300E | 6125625 | 48.06 | G300E | 0 | 0
55 | Story10 | C34 | 32 MPa RC Column (45 cm x 45 cm) | Column | 32MPa | Concrete Rectangular | 450 | 450 | 2025 | 3025 | 0.61 | 1498.62 | G300E | 6125625 | 48.06 | G300E | 0 | 0
56 | Story10 | C35 | 32 MPa RC Column (45 cm x 45 cm) | Column | 32MPa | Concrete Rectangular | 450 | 450 | 2025 | 3025 | 0.61 | 1498.62 | G300E | 6125625 | 48.06 | G300E | 0 | 0
57 | Story10 | C36 | 32 MPa RC Column (45 cm x 45 cm) | Column | 32MPa | Concrete Rectangular | 450 | 450 | 2025 | 3025 | 0.61 | 1498.62 | G300E | 6125625 | 48.06 | G300E | 0 | 0
58 | Story10 | C4 | 32 MPa RC Column (45 cm x 45 cm) | Column | 32MPa | Concrete Rectangular | 450 | 450 | 2025 | 3025 | 0.61 | 1498.62 | G300E | 6125625 | 48.06 | G300E | 0 | 0
59 | Story10 | C5 | 32 MPa RC Column (45 cm x 45 cm) | Column | 32MPa | Concrete Rectangular | 450 | 450 | 2025 | 3025 | 0.61 | 1498.62 | G300E | 6125625 | 48.06 | G300E | 0 | 0
60 | Story10 | C6 | 32 MPa RC Column (45 cm x 45 cm) | Column | 32MPa | Concrete Rectangular | 450 | 450 | 2025 | 3025 | 0.61 | 1498.62 | G300E | 6125625 | 48.06 | G300E | 0 | 0
61 | Story10 | C7 | 32 MPa RC Column (45 cm x 45 cm) | Column | 32MPa | Concrete Rectangular | 450 | 450 | 2025 | 3025 | 0.61 | 1498.62 | G300E | 6125625 | 48.06 | G300E | 0 | 0
62 | Story10 | C8 | 32 MPa RC Column (45 cm x 45 cm) | Column | 32MPa | Concrete Rectangular | 450 | 450 | 2025 | 3025 | 0.61 | 1498.62 | G300E | 28456175 | 223.28 | G300E | 0 | 0
63 | Story10 | C9 | 32 MPa RC Column (45 cm x 45 cm) | Column | 32MPa | Concrete Rectangular | 450 | 450 | 2025 | 3025 | 0.61 | 1498.62 | G300E | 19581833.33 | 153.65 | G300E | 0 | 0
64 | Story11 | C1 | 32 MPa RC Column (40 cm x 40 cm) | Column | 32MPa | Concrete Rectangular | 400 | 400 | 1600 | 3025 | 0.48 | 1184.1 | G300E | 4840000 | 37.98 | G300E | 0 | 0
65 | Story11 | C10 | 32 MPa RC Column (40 cm x 40 cm) | Column | 32MPa | Concrete Rectangular | 400 | 400 | 1600 | 3025 | 0.48 | 1184.1 | G300E | 20967283.33 | 164.52 | G300E | 0 | 0
66 | Story11 | C11 | 32 MPa RC Column (40 cm x 40 cm) | Column | 32MPa | Concrete Rectangular | 400 | 400 | 1600 | 3025 | 0.48 | 1184.1 | G300E | 28681033.33 | 225.04 | G300E | 0 | 0
67 | Story11 | C12 | 32 MPa RC Column (40 cm x 40 cm) | Column | 32MPa | Concrete Rectangular | 400 | 400 | 1600 | 3025 | 0.48 | 1184.1 | G300E | 5898750 | 46.28 | G300E | 0 | 0
68 | Story11 | C13 | 32 MPa RC Column (40 cm x 40 cm) | Column | 32MPa | Concrete Rectangular | 400 | 400 | 1600 | 3025 | 0.48 | 1184.1 | G300E | 5950175 | 46.69 | G300E | 0 | 0
69 | Story11 | C14 | 32 MPa RC Column (40 cm x 40 cm) | Column | 32MPa | Concrete Rectangular | 400 | 400 | 1600 | 3025 | 0.48 | 1184.1 | G300E | 20908800 | 164.06 | G300E | 0 | 0
70 | Story11 | C17 | 32 MPa RC Column (40 cm x 40 cm) | Column | 32MPa | Concrete Rectangular | 400 | 400 | 1600 | 3025 | 0.48 | 1184.1 | G300E | 20981400 | 164.63 | G300E | 0 | 0
71 | Story11 | C18 | 32 MPa RC Column (40 cm x 40 cm) | Column | 32MPa | Concrete Rectangular | 400 | 400 | 1600 | 3025 | 0.48 | 1184.1 | G300E | 5957233.33 | 46.74 | G300E | 0 | 0
72 | Story11 | C19 | 32 MPa RC Column (40 cm x 40 cm) | Column | 32MPa | Concrete Rectangular | 400 | 400 | 1600 | 3025 | 0.48 | 1184.1 | G300E | 5958241.67 | 46.75 | G300E | 0 | 0
73 | Story11 | C2 | 32 MPa RC Column (40 cm x 40 cm) | Column | 32MPa | Concrete Rectangular | 400 | 400 | 1600 | 3025 | 0.48 | 1184.1 | G300E | 5895725 | 46.26 | G300E | 0 | 0
74 | Story11 | C20 | 32 MPa RC Column (40 cm x 40 cm) | Column | 32MPa | Concrete Rectangular | 400 | 400 | 1600 | 3025 | 0.48 | 1184.1 | G300E | 20972325 | 164.56 | G300E | 0 | 0
75 | Story11 | C23 | 32 MPa RC Column (40 cm x 40 cm) | Column | 32MPa | Concrete Rectangular | 400 | 400 | 1600 | 3025 | 0.48 | 1184.1 | G300E | 20979383.33 | 164.61 | G300E | 0 | 0
76 | Story11 | C24 | 32 MPa RC Column (40 cm x 40 cm) | Column | 32MPa | Concrete Rectangular | 400 | 400 | 1600 | 3025 | 0.48 | 1184.1 | G300E | 5957233.33 | 46.74 | G300E | 0 | 0
77 | Story11 | C25 | 32 MPa RC Column (40 cm x 40 cm) | Column | 32MPa | Concrete Rectangular | 400 | 400 | 1600 | 3025 | 0.48 | 1184.1 | G300E | 5900766.67 | 46.3 | G300E | 0 | 0
78 | Story11 | C26 | 32 MPa RC Column (40 cm x 40 cm) | Column | 32MPa | Concrete Rectangular | 400 | 400 | 1600 | 3025 | 0.48 | 1184.1 | G300E | 28683050 | 225.06 | G300E | 0 | 0
79 | Story11 | C27 | 32 MPa RC Column (40 cm x 40 cm) | Column | 32MPa | Concrete Rectangular | 400 | 400 | 1600 | 3025 | 0.48 | 1184.1 | G300E | 20979383.33 | 164.61 | G300E | 0 | 0
80 | Story11 | C28 | 32 MPa RC Column (40 cm x 40 cm) | Column | 32MPa | Concrete Rectangular | 400 | 400 | 1600 | 3025 | 0.48 | 1184.1 | G300E | 20974341.67 | 164.57 | G300E | 0 | 0
81 | Story11 | C29 | 32 MPa RC Column (40 cm x 40 cm) | Column | 32MPa | Concrete Rectangular | 400 | 400 | 1600 | 3025 | 0.48 | 1184.1 | G300E | 28680025 | 225.03 | G300E | 0 | 0
82 | Story11 | C3 | 32 MPa RC Column (40 cm x 40 cm) | Column | 32MPa | Concrete Rectangular | 400 | 400 | 1600 | 3025 | 0.48 | 1184.1 | G300E | 5950175 | 46.69 | G300E | 0 | 0
83 | Story11 | C30 | 32 MPa RC Column (40 cm x 40 cm) | Column | 32MPa | Concrete Rectangular | 400 | 400 | 1600 | 3025 | 0.48 | 1184.1 | G300E | 5898750 | 46.28 | G300E | 0 | 0
84 | Story11 | C31 | 32 MPa RC Column (40 cm x 40 cm) | Column | 32MPa | Concrete Rectangular | 400 | 400 | 1600 | 3025 | 0.48 | 1184.1 | G300E | 4840000 | 37.98 | G300E | 0 | 0
85 | Story11 | C32 | 32 MPa RC Column (40 cm x 40 cm) | Column | 32MPa | Concrete Rectangular | 400 | 400 | 1600 | 3025 | 0.48 | 1184.1 | G300E | 5898750 | 46.28 | G300E | 0 | 0
86 | Story11 | C33 | 32 MPa RC Column (40 cm x 40 cm) | Column | 32MPa | Concrete Rectangular | 400 | 400 | 1600 | 3025 | 0.48 | 1184.1 | G300E | 5957233.33 | 46.74 | G300E | 0 | 0
87 | Story11 | C34 | 32 MPa RC Column (40 cm x 40 cm) | Column | 32MPa | Concrete Rectangular | 400 | 400 | 1600 | 3025 | 0.48 | 1184.1 | G300E | 5957233.33 | 46.74 | G300E | 0 | 0
88 | Story11 | C35 | 32 MPa RC Column (40 cm x 40 cm) | Column | 32MPa | Concrete Rectangular | 400 | 400 | 1600 | 3025 | 0.48 | 1184.1 | G300E | 5898750 | 46.28 | G300E | 0 | 0
89 | Story11 | C36 | 32 MPa RC Column (40 cm x 40 cm) | Column | 32MPa | Concrete Rectangular | 400 | 400 | 1600 | 3025 | 0.48 | 1184.1 | G300E | 4840000 | 37.98 | G300E | 0 | 0
90 | Story11 | C4 | 32 MPa RC Column (40 cm x 40 cm) | Column | 32MPa | Concrete Rectangular | 400 | 400 | 1600 | 3025 | 0.48 | 1184.1 | G300E | 5958241.67 | 46.75 | G300E | 0 | 0
91 | Story11 | C5 | 32 MPa RC Column (40 cm x 40 cm) | Column | 32MPa | Concrete Rectangular | 400 | 400 | 1600 | 3025 | 0.48 | 1184.1 | G300E | 5901775 | 46.31 | G300E | 0 | 0
92 | Story11 | C6 | 32 MPa RC Column (40 cm x 40 cm) | Column | 32MPa | Concrete Rectangular | 400 | 400 | 1600 | 3025 | 0.48 | 1184.1 | G300E | 4840000 | 37.98 | G300E | 0 | 0
93 | Story11 | C7 | 32 MPa RC Column (40 cm x 40 cm) | Column | 32MPa | Concrete Rectangular | 400 | 400 | 1600 | 3025 | 0.48 | 1184.1 | G300E | 5891691.67 | 46.23 | G300E | 0 | 0
94 | Story11 | C8 | 32 MPa RC Column (40 cm x 40 cm) | Column | 32MPa | Concrete Rectangular | 400 | 400 | 1600 | 3025 | 0.48 | 1184.1 | G300E | 28791950 | 225.91 | G300E | 0 | 0
95 | Story11 | C9 | 32 MPa RC Column (40 cm x 40 cm) | Column | 32MPa | Concrete Rectangular | 400 | 400 | 1600 | 3025 | 0.48 | 1184.1 | G300E | 20908800 | 164.06 | G300E | 0 | 0
96 | Story12 | C1 | 32 MPa RC Column (40 cm x 40 cm) | Column | 32MPa | Concrete Rectangular | 400 | 400 | 1600 | 3025 | 0.48 | 1184.1 | G300E | 4840000 | 37.98 | G300E | 0 | 0
97 | Story12 | C10 | 32 MPa RC Column (40 cm x 40 cm) | Column | 32MPa | Concrete Rectangular | 400 | 400 | 1600 | 3025 | 0.48 | 1184.1 | G300E | 9253475 | 72.61 | G300E | 0 | 0
98 | Story12 | C11 | 32 MPa RC Column (40 cm x 40 cm) | Column | 32MPa | Concrete Rectangular | 400 | 400 | 1600 | 3025 | 0.48 | 1184.1 | G300E | 15860075 | 124.44 | G300E | 0 | 0
99 | Story12 | C12 | 32 MPa RC Column (40 cm x 40 cm) | Column | 32MPa | Concrete Rectangular | 400 | 400 | 1600 | 3025 | 0.48 | 1184.1 | G300E | 5643641.67 | 44.28 | G300E | 0 | 0
100 | Story12 | C13 | 32 MPa RC Column (40 cm x 40 cm) | Column | 32MPa | Concrete Rectangular | 400 | 400 | 1600 | 3025 | 0.48 | 1184.1 | G300E | 5726325 | 44.93 | G300E | 0 | 0
101 | Story12 | C14 | 32 MPa RC Column (40 cm x 40 cm) | Column | 32MPa | Concrete Rectangular | 400 | 400 | 1600 | 3025 | 0.48 | 1184.1 | G300E | 9212133.33 | 72.28 | G300E | 0 | 0
102 | Story12 | C17 | 32 MPa RC Column (40 cm x 40 cm) | Column | 32MPa | Concrete Rectangular | 400 | 400 | 1600 | 3025 | 0.48 | 1184.1 | G300E | 9266583.33 | 72.71 | G300E | 0 | 0
103 | Story12 | C18 | 32 MPa RC Column (40 cm x 40 cm) | Column | 32MPa | Concrete Rectangular | 400 | 400 | 1600 | 3025 | 0.48 | 1184.1 | G300E | 5732375 | 44.98 | G300E | 0 | 0
104 | Story12 | C19 | 32 MPa RC Column (40 cm x 40 cm) | Column | 32MPa | Concrete Rectangular | 400 | 400 | 1600 | 3025 | 0.48 | 1184.1 | G300E | 5733383.33 | 44.99 | G300E | 0 | 0
105 | Story12 | C2 | 32 MPa RC Column (40 cm x 40 cm) | Column | 32MPa | Concrete Rectangular | 400 | 400 | 1600 | 3025 | 0.48 | 1184.1 | G300E | 5648683.33 | 44.32 | G300E | 0 | 0
106 | Story12 | C20 | 32 MPa RC Column (40 cm x 40 cm) | Column | 32MPa | Concrete Rectangular | 400 | 400 | 1600 | 3025 | 0.48 | 1184.1 | G300E | 9255491.67 | 72.62 | G300E | 0 | 0
107 | Story12 | C23 | 32 MPa RC Column (40 cm x 40 cm) | Column | 32MPa | Concrete Rectangular | 400 | 400 | 1600 | 3025 | 0.48 | 1184.1 | G300E | 9263558.33 | 72.69 | G300E | 0 | 0
108 | Story12 | C24 | 32 MPa RC Column (40 cm x 40 cm) | Column | 32MPa | Concrete Rectangular | 400 | 400 | 1600 | 3025 | 0.48 | 1184.1 | G300E | 5732375 | 44.98 | G300E | 0 | 0
109 | Story12 | C25 | 32 MPa RC Column (40 cm x 40 cm) | Column | 32MPa | Concrete Rectangular | 400 | 400 | 1600 | 3025 | 0.48 | 1184.1 | G300E | 5646666.67 | 44.31 | G300E | 0 | 0
110 | Story12 | C26 | 32 MPa RC Column (40 cm x 40 cm) | Column | 32MPa | Concrete Rectangular | 400 | 400 | 1600 | 3025 | 0.48 | 1184.1 | G300E | 15861083.33 | 124.45 | G300E | 0 | 0
111 | Story12 | C27 | 32 MPa RC Column (40 cm x 40 cm) | Column | 32MPa | Concrete Rectangular | 400 | 400 | 1600 | 3025 | 0.48 | 1184.1 | G300E | 9264566.67 | 72.69 | G300E | 0 | 0
112 | Story12 | C28 | 32 MPa RC Column (40 cm x 40 cm) | Column | 32MPa | Concrete Rectangular | 400 | 400 | 1600 | 3025 | 0.48 | 1184.1 | G300E | 9261541.67 | 72.67 | G300E | 0 | 0
113 | Story12 | C29 | 32 MPa RC Column (40 cm x 40 cm) | Column | 32MPa | Concrete Rectangular | 400 | 400 | 1600 | 3025 | 0.48 | 1184.1 | G300E | 15858058.33 | 124.43 | G300E | 0 | 0
114 | Story12 | C3 | 32 MPa RC Column (40 cm x 40 cm) | Column | 32MPa | Concrete Rectangular | 400 | 400 | 1600 | 3025 | 0.48 | 1184.1 | G300E | 5725316.67 | 44.92 | G300E | 0 | 0
115 | Story12 | C30 | 32 MPa RC Column (40 cm x 40 cm) | Column | 32MPa | Concrete Rectangular | 400 | 400 | 1600 | 3025 | 0.48 | 1184.1 | G300E | 5643641.67 | 44.28 | G300E | 0 | 0
116 | Story12 | C31 | 32 MPa RC Column (40 cm x 40 cm) | Column | 32MPa | Concrete Rectangular | 400 | 400 | 1600 | 3025 | 0.48 | 1184.1 | G300E | 4840000 | 37.98 | G300E | 0 | 0
117 | Story12 | C32 | 32 MPa RC Column (40 cm x 40 cm) | Column | 32MPa | Concrete Rectangular | 400 | 400 | 1600 | 3025 | 0.48 | 1184.1 | G300E | 5643641.67 | 44.28 | G300E | 0 | 0
118 | Story12 | C33 | 32 MPa RC Column (40 cm x 40 cm) | Column | 32MPa | Concrete Rectangular | 400 | 400 | 1600 | 3025 | 0.48 | 1184.1 | G300E | 5732375 | 44.98 | G300E | 0 | 0
119 | Story12 | C34 | 32 MPa RC Column (40 cm x 40 cm) | Column | 32MPa | Concrete Rectangular | 400 | 400 | 1600 | 3025 | 0.48 | 1184.1 | G300E | 5732375 | 44.98 | G300E | 0 | 0
120 | Story12 | C35 | 32 MPa RC Column (40 cm x 40 cm) | Column | 32MPa | Concrete Rectangular | 400 | 400 | 1600 | 3025 | 0.48 | 1184.1 | G300E | 5643641.67 | 44.28 | G300E | 0 | 0
121 | Story12 | C36 | 32 MPa RC Column (40 cm x 40 cm) | Column | 32MPa | Concrete Rectangular | 400 | 400 | 1600 | 3025 | 0.48 | 1184.1 | G300E | 4840000 | 37.98 | G300E | 0 | 0
122 | Story12 | C4 | 32 MPa RC Column (40 cm x 40 cm) | Column | 32MPa | Concrete Rectangular | 400 | 400 | 1600 | 3025 | 0.48 | 1184.1 | G300E | 5733383.33 | 44.99 | G300E | 0 | 0
123 | Story12 | C5 | 32 MPa RC Column (40 cm x 40 cm) | Column | 32MPa | Concrete Rectangular | 400 | 400 | 1600 | 3025 | 0.48 | 1184.1 | G300E | 5646666.67 | 44.31 | G300E | 0 | 0
124 | Story12 | C6 | 32 MPa RC Column (40 cm x 40 cm) | Column | 32MPa | Concrete Rectangular | 400 | 400 | 1600 | 3025 | 0.48 | 1184.1 | G300E | 4840000 | 37.98 | G300E | 0 | 0
125 | Story12 | C7 | 32 MPa RC Column (40 cm x 40 cm) | Column | 32MPa | Concrete Rectangular | 400 | 400 | 1600 | 3025 | 0.48 | 1184.1 | G300E | 5642633.33 | 44.27 | G300E | 0 | 0
126 | Story12 | C8 | 32 MPa RC Column (40 cm x 40 cm) | Column | 32MPa | Concrete Rectangular | 400 | 400 | 1600 | 3025 | 0.48 | 1184.1 | G300E | 15954858.33 | 125.19 | G300E | 0 | 0
127 | Story12 | C9 | 32 MPa RC Column (40 cm x 40 cm) | Column | 32MPa | Concrete Rectangular | 400 | 400 | 1600 | 3025 | 0.48 | 1184.1 | G300E | 9208100 | 72.25 | G300E | 0 | 0
128 | Story13 | C1 | 32 MPa RC Column (32.5 cm x 32.5 cm) | Column | 32MPa | Concrete Rectangular | 325 | 325 | 1056.3 | 3025 | 0.32 | 781.69 | G300E | 4645391.67 | 36.45 | G300E | 0 | 0
129 | Story13 | C10 | 32 MPa RC Column (32.5 cm x 32.5 cm) | Column | 32MPa | Concrete Rectangular | 325 | 325 | 1056.3 | 3025 | 0.32 | 781.69 | G300E | 14885016.67 | 116.79 | G300E | 0 | 0
130 | Story13 | C11 | 32 MPa RC Column (32.5 cm x 32.5 cm) | Column | 32MPa | Concrete Rectangular | 325 | 325 | 1056.3 | 3025 | 0.32 | 781.69 | G300E | 19947858.33 | 156.52 | G300E | 0 | 0
131 | Story13 | C12 | 32 MPa RC Column (32.5 cm x 32.5 cm) | Column | 32MPa | Concrete Rectangular | 325 | 325 | 1056.3 | 3025 | 0.32 | 781.69 | G300E | 9669916.67 | 75.87 | G300E | 0 | 0
132 | Story13 | C13 | 32 MPa RC Column (32.5 cm x 32.5 cm) | Column | 32MPa | Concrete Rectangular | 325 | 325 | 1056.3 | 3025 | 0.32 | 781.69 | G300E | 9875616.67 | 77.49 | G300E | 0 | 0
133 | Story13 | C14 | 32 MPa RC Column (32.5 cm x 32.5 cm) | Column | 32MPa | Concrete Rectangular | 325 | 325 | 1056.3 | 3025 | 0.32 | 781.69 | G300E | 14861825 | 116.61 | G300E | 0 | 0
134 | Story13 | C17 | 32 MPa RC Column (32.5 cm x 32.5 cm) | Column | 32MPa | Concrete Rectangular | 325 | 325 | 1056.3 | 3025 | 0.32 | 781.69 | G300E | 14895100 | 116.87 | G300E | 0 | 0
135 | Story13 | C18 | 32 MPa RC Column (32.5 cm x 32.5 cm) | Column | 32MPa | Concrete Rectangular | 325 | 325 | 1056.3 | 3025 | 0.32 | 781.69 | G300E | 9887716.67 | 77.58 | G300E | 0 | 0
136 | Story13 | C19 | 32 MPa RC Column (32.5 cm x 32.5 cm) | Column | 32MPa | Concrete Rectangular | 325 | 325 | 1056.3 | 3025 | 0.32 | 781.69 | G300E | 9889733.33 | 77.6 | G300E | 0 | 0
137 | Story13 | C2 | 32 MPa RC Column (32.5 cm x 32.5 cm) | Column | 32MPa | Concrete Rectangular | 325 | 325 | 1056.3 | 3025 | 0.32 | 781.69 | G300E | 9680000 | 75.95 | G300E | 0 | 0
138 | Story13 | C20 | 32 MPa RC Column (32.5 cm x 32.5 cm) | Column | 32MPa | Concrete Rectangular | 325 | 325 | 1056.3 | 3025 | 0.32 | 781.69 | G300E | 14886025 | 116.8 | G300E | 0 | 0
139 | Story13 | C23 | 32 MPa RC Column (32.5 cm x 32.5 cm) | Column | 32MPa | Concrete Rectangular | 325 | 325 | 1056.3 | 3025 | 0.32 | 781.69 | G300E | 14894091.67 | 116.86 | G300E | 0 | 0
140 | Story13 | C24 | 32 MPa RC Column (32.5 cm x 32.5 cm) | Column | 32MPa | Concrete Rectangular | 325 | 325 | 1056.3 | 3025 | 0.32 | 781.69 | G300E | 9887716.67 | 77.58 | G300E | 0 | 0
141 | Story13 | C25 | 32 MPa RC Column (32.5 cm x 32.5 cm) | Column | 32MPa | Concrete Rectangular | 325 | 325 | 1056.3 | 3025 | 0.32 | 781.69 | G300E | 9673950 | 75.91 | G300E | 0 | 0
142 | Story13 | C26 | 32 MPa RC Column (32.5 cm x 32.5 cm) | Column | 32MPa | Concrete Rectangular | 325 | 325 | 1056.3 | 3025 | 0.32 | 781.69 | G300E | 19948866.67 | 156.53 | G300E | 0 | 0
143 | Story13 | C27 | 32 MPa RC Column (32.5 cm x 32.5 cm) | Column | 32MPa | Concrete Rectangular | 325 | 325 | 1056.3 | 3025 | 0.32 | 781.69 | G300E | 14894091.67 | 116.86 | G300E | 0 | 0
144 | Story13 | C28 | 32 MPa RC Column (32.5 cm x 32.5 cm) | Column | 32MPa | Concrete Rectangular | 325 | 325 | 1056.3 | 3025 | 0.32 | 781.69 | G300E | 14892075 | 116.85 | G300E | 0 | 0
145 | Story13 | C29 | 32 MPa RC Column (32.5 cm x 32.5 cm) | Column | 32MPa | Concrete Rectangular | 325 | 325 | 1056.3 | 3025 | 0.32 | 781.69 | G300E | 19945841.67 | 156.5 | G300E | 0 | 0
146 | Story13 | C3 | 32 MPa RC Column (32.5 cm x 32.5 cm) | Column | 32MPa | Concrete Rectangular | 325 | 325 | 1056.3 | 3025 | 0.32 | 781.69 | G300E | 9874608.33 | 77.48 | G300E | 0 | 0
147 | Story13 | C30 | 32 MPa RC Column (32.5 cm x 32.5 cm) | Column | 32MPa | Concrete Rectangular | 325 | 325 | 1056.3 | 3025 | 0.32 | 781.69 | G300E | 9669916.67 | 75.87 | G300E | 0 | 0
148 | Story13 | C31 | 32 MPa RC Column (32.5 cm x 32.5 cm) | Column | 32MPa | Concrete Rectangular | 325 | 325 | 1056.3 | 3025 | 0.32 | 781.69 | G300E | 4531450 | 35.56 | G300E | 0 | 0
149 | Story13 | C32 | 32 MPa RC Column (32.5 cm x 32.5 cm) | Column | 32MPa | Concrete Rectangular | 325 | 325 | 1056.3 | 3025 | 0.32 | 781.69 | G300E | 9668908.33 | 75.87 | G300E | 0 | 0
150 | Story13 | C33 | 32 MPa RC Column (32.5 cm x 32.5 cm) | Column | 32MPa | Concrete Rectangular | 325 | 325 | 1056.3 | 3025 | 0.32 | 781.69 | G300E | 9887716.67 | 77.58 | G300E | 0 | 0
151 | Story13 | C34 | 32 MPa RC Column (32.5 cm x 32.5 cm) | Column | 32MPa | Concrete Rectangular | 325 | 325 | 1056.3 | 3025 | 0.32 | 781.69 | G300E | 9887716.67 | 77.58 | G300E | 0 | 0
152 | Story13 | C35 | 32 MPa RC Column (32.5 cm x 32.5 cm) | Column | 32MPa | Concrete Rectangular | 325 | 325 | 1056.3 | 3025 | 0.32 | 781.69 | G300E | 9669916.67 | 75.87 | G300E | 0 | 0
153 | Story13 | C36 | 32 MPa RC Column (32.5 cm x 32.5 cm) | Column | 32MPa | Concrete Rectangular | 325 | 325 | 1056.3 | 3025 | 0.32 | 781.69 | G300E | 4529433.33 | 35.54 | G300E | 0 | 0
154 | Story13 | C4 | 32 MPa RC Column (32.5 cm x 32.5 cm) | Column | 32MPa | Concrete Rectangular | 325 | 325 | 1056.3 | 3025 | 0.32 | 781.69 | G300E | 9889733.33 | 77.6 | G300E | 0 | 0
155 | Story13 | C5 | 32 MPa RC Column (32.5 cm x 32.5 cm) | Column | 32MPa | Concrete Rectangular | 325 | 325 | 1056.3 | 3025 | 0.32 | 781.69 | G300E | 9673950 | 75.91 | G300E | 0 | 0
156 | Story13 | C6 | 32 MPa RC Column (32.5 cm x 32.5 cm) | Column | 32MPa | Concrete Rectangular | 325 | 325 | 1056.3 | 3025 | 0.32 | 781.69 | G300E | 4531450 | 35.56 | G300E | 0 | 0
157 | Story13 | C7 | 32 MPa RC Column (32.5 cm x 32.5 cm) | Column | 32MPa | Concrete Rectangular | 325 | 325 | 1056.3 | 3025 | 0.32 | 781.69 | G300E | 9670925 | 75.88 | G300E | 0 | 0
158 | Story13 | C8 | 32 MPa RC Column (32.5 cm x 32.5 cm) | Column | 32MPa | Concrete Rectangular | 325 | 325 | 1056.3 | 3025 | 0.32 | 781.69 | G300E | 20014408.33 | 157.04 | G300E | 0 | 0
159 | Story13 | C9 | 32 MPa RC Column (32.5 cm x 32.5 cm) | Column | 32MPa | Concrete Rectangular | 325 | 325 | 1056.3 | 3025 | 0.32 | 781.69 | G300E | 14857791.67 | 116.58 | G300E | 0 | 0
160 | Story14 | C1 | 32 MPa RC Column (32.5 cm x 32.5 cm) | Column | 32MPa | Concrete Rectangular | 325 | 325 | 1056.3 | 3025 | 0.32 | 781.69 | G300E | 5801950 | 45.52 | G300E | 0 | 0
161 | Story14 | C10 | 32 MPa RC Column (32.5 cm x 32.5 cm) | Column | 32MPa | Concrete Rectangular | 325 | 325 | 1056.3 | 3025 | 0.32 | 781.69 | G300E | 4150300 | 32.56 | G300E | 0 | 0
162 | Story14 | C11 | 32 MPa RC Column (32.5 cm x 32.5 cm) | Column | 32MPa | Concrete Rectangular | 325 | 325 | 1056.3 | 3025 | 0.32 | 781.69 | G300E | 6746758.33 | 52.94 | G300E | 0 | 0
163 | Story14 | C12 | 32 MPa RC Column (32.5 cm x 32.5 cm) | Column | 32MPa | Concrete Rectangular | 325 | 325 | 1056.3 | 3025 | 0.32 | 781.69 | G300E | 8413533.33 | 66.02 | G300E | 0 | 0
164 | Story14 | C13 | 32 MPa RC Column (32.5 cm x 32.5 cm) | Column | 32MPa | Concrete Rectangular | 325 | 325 | 1056.3 | 3025 | 0.32 | 781.69 | G300E | 8701916.67 | 68.28 | G300E | 0 | 0
165 | Story14 | C14 | 32 MPa RC Column (32.5 cm x 32.5 cm) | Column | 32MPa | Concrete Rectangular | 325 | 325 | 1056.3 | 3025 | 0.32 | 781.69 | G300E | 4150300 | 32.56 | G300E | 0 | 0
166 | Story14 | C17 | 32 MPa RC Column (32.5 cm x 32.5 cm) | Column | 32MPa | Concrete Rectangular | 325 | 325 | 1056.3 | 3025 | 0.32 | 781.69 | G300E | 4157358.33 | 32.62 | G300E | 0 | 0
167 | Story14 | C18 | 32 MPa RC Column (32.5 cm x 32.5 cm) | Column | 32MPa | Concrete Rectangular | 325 | 325 | 1056.3 | 3025 | 0.32 | 781.69 | G300E | 8710991.67 | 68.35 | G300E | 0 | 0
168 | Story14 | C19 | 32 MPa RC Column (32.5 cm x 32.5 cm) | Column | 32MPa | Concrete Rectangular | 325 | 325 | 1056.3 | 3025 | 0.32 | 781.69 | G300E | 8714016.67 | 68.37 | G300E | 0 | 0
169 | Story14 | C2 | 32 MPa RC Column (32.5 cm x 32.5 cm) | Column | 32MPa | Concrete Rectangular | 325 | 325 | 1056.3 | 3025 | 0.32 | 781.69 | G300E | 8440758.33 | 66.23 | G300E | 0 | 0
170 | Story14 | C20 | 32 MPa RC Column (32.5 cm x 32.5 cm) | Column | 32MPa | Concrete Rectangular | 325 | 325 | 1056.3 | 3025 | 0.32 | 781.69 | G300E | 4149291.67 | 32.56 | G300E | 0 | 0
171 | Story14 | C23 | 32 MPa RC Column (32.5 cm x 32.5 cm) | Column | 32MPa | Concrete Rectangular | 325 | 325 | 1056.3 | 3025 | 0.32 | 781.69 | G300E | 4157358.33 | 32.62 | G300E | 0 | 0
172 | Story14 | C24 | 32 MPa RC Column (32.5 cm x 32.5 cm) | Column | 32MPa | Concrete Rectangular | 325 | 325 | 1056.3 | 3025 | 0.32 | 781.69 | G300E | 8710991.67 | 68.35 | G300E | 0 | 0
173 | Story14 | C25 | 32 MPa RC Column (32.5 cm x 32.5 cm) | Column | 32MPa | Concrete Rectangular | 325 | 325 | 1056.3 | 3025 | 0.32 | 781.69 | G300E | 8418575 | 66.06 | G300E | 0 | 0
174 | Story14 | C26 | 32 MPa RC Column (32.5 cm x 32.5 cm) | Column | 32MPa | Concrete Rectangular | 325 | 325 | 1056.3 | 3025 | 0.32 | 781.69 | G300E | 6746758.33 | 52.94 | G300E | 0 | 0
175 | Story14 | C27 | 32 MPa RC Column (32.5 cm x 32.5 cm) | Column | 32MPa | Concrete Rectangular | 325 | 325 | 1056.3 | 3025 | 0.32 | 781.69 | G300E | 4157358.33 | 32.62 | G300E | 0 | 0
176 | Story14 | C28 | 32 MPa RC Column (32.5 cm x 32.5 cm) | Column | 32MPa | Concrete Rectangular | 325 | 325 | 1056.3 | 3025 | 0.32 | 781.69 | G300E | 4158366.67 | 32.63 | G300E | 0 | 0
177 | Story14 | C29 | 32 MPa RC Column (32.5 cm x 32.5 cm) | Column | 32MPa | Concrete Rectangular | 325 | 325 | 1056.3 | 3025 | 0.32 | 781.69 | G300E | 6743733.33 | 52.91 | G300E | 0 | 0
178 | Story14 | C3 | 32 MPa RC Column (32.5 cm x 32.5 cm) | Column | 32MPa | Concrete Rectangular | 325 | 325 | 1056.3 | 3025 | 0.32 | 781.69 | G300E | 8701916.67 | 68.28 | G300E | 0 | 0
179 | Story14 | C30 | 32 MPa RC Column (32.5 cm x 32.5 cm) | Column | 32MPa | Concrete Rectangular | 325 | 325 | 1056.3 | 3025 | 0.32 | 781.69 | G300E | 8413533.33 | 66.02 | G300E | 0 | 0
180 | Story14 | C31 | 32 MPa RC Column (32.5 cm x 32.5 cm) | Column | 32MPa | Concrete Rectangular | 325 | 325 | 1056.3 | 3025 | 0.32 | 781.69 | G300E | 5603308.33 | 43.97 | G300E | 0 | 0
181 | Story14 | C32 | 32 MPa RC Column (32.5 cm x 32.5 cm) | Column | 32MPa | Concrete Rectangular | 325 | 325 | 1056.3 | 3025 | 0.32 | 781.69 | G300E | 8413533.33 | 66.02 | G300E | 0 | 0
182 | Story14 | C33 | 32 MPa RC Column (32.5 cm x 32.5 cm) | Column | 32MPa | Concrete Rectangular | 325 | 325 | 1056.3 | 3025 | 0.32 | 781.69 | G300E | 8710991.67 | 68.35 | G300E | 0 | 0
183 | Story14 | C34 | 32 MPa RC Column (32.5 cm x 32.5 cm) | Column | 32MPa | Concrete Rectangular | 325 | 325 | 1056.3 | 3025 | 0.32 | 781.69 | G300E | 8710991.67 | 68.35 | G300E | 0 | 0
184 | Story14 | C35 | 32 MPa RC Column (32.5 cm x 32.5 cm) | Column | 32MPa | Concrete Rectangular | 325 | 325 | 1056.3 | 3025 | 0.32 | 781.69 | G300E | 8413533.33 | 66.02 | G300E | 0 | 0
185 | Story14 | C36 | 32 MPa RC Column (32.5 cm x 32.5 cm) | Column | 32MPa | Concrete Rectangular | 325 | 325 | 1056.3 | 3025 | 0.32 | 781.69 | G300E | 5600283.33 | 43.94 | G300E | 0 | 0
186 | Story14 | C4 | 32 MPa RC Column (32.5 cm x 32.5 cm) | Column | 32MPa | Concrete Rectangular | 325 | 325 | 1056.3 | 3025 | 0.32 | 781.69 | G300E | 8713008.33 | 68.37 | G300E | 0 | 0
187 | Story14 | C5 | 32 MPa RC Column (32.5 cm x 32.5 cm) | Column | 32MPa | Concrete Rectangular | 325 | 325 | 1056.3 | 3025 | 0.32 | 781.69 | G300E | 8418575 | 66.06 | G300E | 0 | 0
188 | Story14 | C6 | 32 MPa RC Column (32.5 cm x 32.5 cm) | Column | 32MPa | Concrete Rectangular | 325 | 325 | 1056.3 | 3025 | 0.32 | 781.69 | G300E | 5603308.33 | 43.97 | G300E | 0 | 0
189 | Story14 | C7 | 32 MPa RC Column (32.5 cm x 32.5 cm) | Column | 32MPa | Concrete Rectangular | 325 | 325 | 1056.3 | 3025 | 0.32 | 781.69 | G300E | 8428658.33 | 66.13 | G300E | 0 | 0
190 | Story14 | C8 | 32 MPa RC Column (32.5 cm x 32.5 cm) | Column | 32MPa | Concrete Rectangular | 325 | 325 | 1056.3 | 3025 | 0.32 | 781.69 | G300E | 6779025 | 53.19 | G300E | 0 | 0
191 | Story14 | C9 | 32 MPa RC Column (32.5 cm x 32.5 cm) | Column | 32MPa | Concrete Rectangular | 325 | 325 | 1056.3 | 3025 | 0.32 | 781.69 | G300E | 4145258.33 | 32.53 | G300E | 0 | 0
192 | Story15 | C1 | 32 MPa RC Column (30 cm x 30 cm) | Column | 32MPa | Concrete Rectangular | 300 | 300 | 900 | 3025 | 0.27 | 666.06 | G300E | 7676441.67 | 60.23 | G300E | 0 | 0
193 | Story15 | C10 | 32 MPa RC Column (30 cm x 30 cm) | Column | 32MPa | Concrete Rectangular | 300 | 300 | 900 | 3025 | 0.27 | 666.06 | G300E | 2722500 | 21.36 | G300E | 0 | 0
194 | Story15 | C11 | 32 MPa RC Column (30 cm x 30 cm) | Column | 32MPa | Concrete Rectangular | 300 | 300 | 900 | 3025 | 0.27 | 666.06 | G300E | 2722500 | 21.36 | G300E | 0 | 0
195 | Story15 | C12 | 32 MPa RC Column (30 cm x 30 cm) | Column | 32MPa | Concrete Rectangular | 300 | 300 | 900 | 3025 | 0.27 | 666.06 | G300E | 9549925 | 74.93 | G300E | 0 | 0
196 | Story15 | C13 | 32 MPa RC Column (30 cm x 30 cm) | Column | 32MPa | Concrete Rectangular | 300 | 300 | 900 | 3025 | 0.27 | 666.06 | G300E | 9842341.67 | 77.23 | G300E | 0 | 0
197 | Story15 | C14 | 32 MPa RC Column (30 cm x 30 cm) | Column | 32MPa | Concrete Rectangular | 300 | 300 | 900 | 3025 | 0.27 | 666.06 | G300E | 2722500 | 21.36 | G300E | 0 | 0
198 | Story15 | C17 | 32 MPa RC Column (30 cm x 30 cm) | Column | 32MPa | Concrete Rectangular | 300 | 300 | 900 | 3025 | 0.27 | 666.06 | G300E | 2722500 | 21.36 | G300E | 0 | 0
199 | Story15 | C18 | 32 MPa RC Column (30 cm x 30 cm) | Column | 32MPa | Concrete Rectangular | 300 | 300 | 900 | 3025 | 0.27 | 666.06 | G300E | 9850408.33 | 77.29 | G300E | 0 | 0
200 | Story15 | C19 | 32 MPa RC Column (30 cm x 30 cm) | Column | 32MPa | Concrete Rectangular | 300 | 300 | 900 | 3025 | 0.27 | 666.06 | G300E | 9853433.33 | 77.31 | G300E | 0 | 0
201 | Story15 | C2 | 32 MPa RC Column (30 cm x 30 cm) | Column | 32MPa | Concrete Rectangular | 300 | 300 | 900 | 3025 | 0.27 | 666.06 | G300E | 9580175 | 75.17 | G300E | 0 | 0
202 | Story15 | C20 | 32 MPa RC Column (30 cm x 30 cm) | Column | 32MPa | Concrete Rectangular | 300 | 300 | 900 | 3025 | 0.27 | 666.06 | G300E | 2722500 | 21.36 | G300E | 0 | 0
203 | Story15 | C23 | 32 MPa RC Column (30 cm x 30 cm) | Column | 32MPa | Concrete Rectangular | 300 | 300 | 900 | 3025 | 0.27 | 666.06 | G300E | 2722500 | 21.36 | G300E | 0 | 0
204 | Story15 | C24 | 32 MPa RC Column (30 cm x 30 cm) | Column | 32MPa | Concrete Rectangular | 300 | 300 | 900 | 3025 | 0.27 | 666.06 | G300E | 9850408.33 | 77.29 | G300E | 0 | 0
205 | Story15 | C25 | 32 MPa RC Column (30 cm x 30 cm) | Column | 32MPa | Concrete Rectangular | 300 | 300 | 900 | 3025 | 0.27 | 666.06 | G300E | 9554966.67 | 74.97 | G300E | 0 | 0
206 | Story15 | C26 | 32 MPa RC Column (30 cm x 30 cm) | Column | 32MPa | Concrete Rectangular | 300 | 300 | 900 | 3025 | 0.27 | 666.06 | G300E | 2722500 | 21.36 | G300E | 0 | 0
207 | Story15 | C27 | 32 MPa RC Column (30 cm x 30 cm) | Column | 32MPa | Concrete Rectangular | 300 | 300 | 900 | 3025 | 0.27 | 666.06 | G300E | 2722500 | 21.36 | G300E | 0 | 0
208 | Story15 | C28 | 32 MPa RC Column (30 cm x 30 cm) | Column | 32MPa | Concrete Rectangular | 300 | 300 | 900 | 3025 | 0.27 | 666.06 | G300E | 2722500 | 21.36 | G300E | 0 | 0
209 | Story15 | C29 | 32 MPa RC Column (30 cm x 30 cm) | Column | 32MPa | Concrete Rectangular | 300 | 300 | 900 | 3025 | 0.27 | 666.06 | G300E | 2722500 | 21.36 | G300E | 0 | 0
210 | Story15 | C3 | 32 MPa RC Column (30 cm x 30 cm) | Column | 32MPa | Concrete Rectangular | 300 | 300 | 900 | 3025 | 0.27 | 666.06 | G300E | 9842341.67 | 77.23 | G300E | 0 | 0
211 | Story15 | C30 | 32 MPa RC Column (30 cm x 30 cm) | Column | 32MPa | Concrete Rectangular | 300 | 300 | 900 | 3025 | 0.27 | 666.06 | G300E | 9549925 | 74.93 | G300E | 0 | 0
212 | Story15 | C31 | 32 MPa RC Column (30 cm x 30 cm) | Column | 32MPa | Concrete Rectangular | 300 | 300 | 900 | 3025 | 0.27 | 666.06 | G300E | 7466708.33 | 58.59 | G300E | 0 | 0
213 | Story15 | C32 | 32 MPa RC Column (30 cm x 30 cm) | Column | 32MPa | Concrete Rectangular | 300 | 300 | 900 | 3025 | 0.27 | 666.06 | G300E | 9549925 | 74.93 | G300E | 0 | 0
214 | Story15 | C33 | 32 MPa RC Column (30 cm x 30 cm) | Column | 32MPa | Concrete Rectangular | 300 | 300 | 900 | 3025 | 0.27 | 666.06 | G300E | 9850408.33 | 77.29 | G300E | 0 | 0
215 | Story15 | C34 | 32 MPa RC Column (30 cm x 30 cm) | Column | 32MPa | Concrete Rectangular | 300 | 300 | 900 | 3025 | 0.27 | 666.06 | G300E | 9850408.33 | 77.29 | G300E | 0 | 0
216 | Story15 | C35 | 32 MPa RC Column (30 cm x 30 cm) | Column | 32MPa | Concrete Rectangular | 300 | 300 | 900 | 3025 | 0.27 | 666.06 | G300E | 9549925 | 74.93 | G300E | 0 | 0
217 | Story15 | C36 | 32 MPa RC Column (30 cm x 30 cm) | Column | 32MPa | Concrete Rectangular | 300 | 300 | 900 | 3025 | 0.27 | 666.06 | G300E | 7463683.33 | 58.56 | G300E | 0 | 0
218 | Story15 | C4 | 32 MPa RC Column (30 cm x 30 cm) | Column | 32MPa | Concrete Rectangular | 300 | 300 | 900 | 3025 | 0.27 | 666.06 | G300E | 9853433.33 | 77.31 | G300E | 0 | 0
219 | Story15 | C5 | 32 MPa RC Column (30 cm x 30 cm) | Column | 32MPa | Concrete Rectangular | 300 | 300 | 900 | 3025 | 0.27 | 666.06 | G300E | 9555975 | 74.98 | G300E | 0 | 0
220 | Story15 | C6 | 32 MPa RC Column (30 cm x 30 cm) | Column | 32MPa | Concrete Rectangular | 300 | 300 | 900 | 3025 | 0.27 | 666.06 | G300E | 7466708.33 | 58.59 | G300E | 0 | 0
221 | Story15 | C7 | 32 MPa RC Column (30 cm x 30 cm) | Column | 32MPa | Concrete Rectangular | 300 | 300 | 900 | 3025 | 0.27 | 666.06 | G300E | 9567066.67 | 75.07 | G300E | 0 | 0
222 | Story15 | C8 | 32 MPa RC Column (30 cm x 30 cm) | Column | 32MPa | Concrete Rectangular | 300 | 300 | 900 | 3025 | 0.27 | 666.06 | G300E | 2722500 | 21.36 | G300E | 0 | 0
223 | Story15 | C9 | 32 MPa RC Column (30 cm x 30 cm) | Column | 32MPa | Concrete Rectangular | 300 | 300 | 900 | 3025 | 0.27 | 666.06 | G300E | 2722500 | 21.36 | G300E | 0 | 0
224 | Story16 | C1 | 32 MPa RC Column (30 cm x 30 cm) | Column | 32MPa | Concrete Rectangular | 300 | 300 | 900 | 3025 | 0.27 | 666.06 | G300E | 11353833.33 | 89.09 | G300E | 211750 | 1.66
225 | Story16 | C10 | 32 MPa RC Column (30 cm x 30 cm) | Column | 32MPa | Concrete Rectangular | 300 | 300 | 900 | 3025 | 0.27 | 666.06 | G300E | 2910050 | 22.83 | G300E | 0 | 0
226 | Story16 | C11 | 32 MPa RC Column (30 cm x 30 cm) | Column | 32MPa | Concrete Rectangular | 300 | 300 | 900 | 3025 | 0.27 | 666.06 | G300E | 2722500 | 21.36 | G300E | 0 | 0
227 | Story16 | C12 | 32 MPa RC Column (30 cm x 30 cm) | Column | 32MPa | Concrete Rectangular | 300 | 300 | 900 | 3025 | 0.27 | 666.06 | G300E | 11541383.33 | 90.56 | G300E | 105875 | 0.83
228 | Story16 | C13 | 32 MPa RC Column (30 cm x 30 cm) | Column | 32MPa | Concrete Rectangular | 300 | 300 | 900 | 3025 | 0.27 | 666.06 | G300E | 11858000 | 93.04 | G300E | 105875 | 0.83
229 | Story16 | C14 | 32 MPa RC Column (30 cm x 30 cm) | Column | 32MPa | Concrete Rectangular | 300 | 300 | 900 | 3025 | 0.27 | 666.06 | G300E | 2911058.33 | 22.84 | G300E | 0 | 0
230 | Story16 | C17 | 32 MPa RC Column (30 cm x 30 cm) | Column | 32MPa | Concrete Rectangular | 300 | 300 | 900 | 3025 | 0.27 | 666.06 | G300E | 2911058.33 | 22.84 | G300E | 0 | 0
231 | Story16 | C18 | 32 MPa RC Column (30 cm x 30 cm) | Column | 32MPa | Concrete Rectangular | 300 | 300 | 900 | 3025 | 0.27 | 666.06 | G300E | 11863041.67 | 93.08 | G300E | 105875 | 0.83
232 | Story16 | C19 | 32 MPa RC Column (30 cm x 30 cm) | Column | 32MPa | Concrete Rectangular | 300 | 300 | 900 | 3025 | 0.27 | 666.06 | G300E | 11864050 | 93.09 | G300E | 105875 | 0.83
233 | Story16 | C2 | 32 MPa RC Column (30 cm x 30 cm) | Column | 32MPa | Concrete Rectangular | 300 | 300 | 900 | 3025 | 0.27 | 666.06 | G300E | 11577683.33 | 90.84 | G300E | 105875 | 0.83
234 | Story16 | C20 | 32 MPa RC Column (30 cm x 30 cm) | Column | 32MPa | Concrete Rectangular | 300 | 300 | 900 | 3025 | 0.27 | 666.06 | G300E | 2909041.67 | 22.83 | G300E | 0 | 0
235 | Story16 | C23 | 32 MPa RC Column (30 cm x 30 cm) | Column | 32MPa | Concrete Rectangular | 300 | 300 | 900 | 3025 | 0.27 | 666.06 | G300E | 2912066.67 | 22.85 | G300E | 0 | 0
236 | Story16 | C24 | 32 MPa RC Column (30 cm x 30 cm) | Column | 32MPa | Concrete Rectangular | 300 | 300 | 900 | 3025 | 0.27 | 666.06 | G300E | 11863041.67 | 93.08 | G300E | 105875 | 0.83
237 | Story16 | C25 | 32 MPa RC Column (30 cm x 30 cm) | Column | 32MPa | Concrete Rectangular | 300 | 300 | 900 | 3025 | 0.27 | 666.06 | G300E | 11545416.67 | 90.59 | G300E | 105875 | 0.83
238 | Story16 | C26 | 32 MPa RC Column (30 cm x 30 cm) | Column | 32MPa | Concrete Rectangular | 300 | 300 | 900 | 3025 | 0.27 | 666.06 | G300E | 2722500 | 21.36 | G300E | 0 | 0
239 | Story16 | C27 | 32 MPa RC Column (30 cm x 30 cm) | Column | 32MPa | Concrete Rectangular | 300 | 300 | 900 | 3025 | 0.27 | 666.06 | G300E | 2911058.33 | 22.84 | G300E | 0 | 0
240 | Story16 | C28 | 32 MPa RC Column (30 cm x 30 cm) | Column | 32MPa | Concrete Rectangular | 300 | 300 | 900 | 3025 | 0.27 | 666.06 | G300E | 2913075 | 22.86 | G300E | 0 | 0
241 | Story16 | C29 | 32 MPa RC Column (30 cm x 30 cm) | Column | 32MPa | Concrete Rectangular | 300 | 300 | 900 | 3025 | 0.27 | 666.06 | G300E | 2722500 | 21.36 | G300E | 0 | 0
242 | Story16 | C3 | 32 MPa RC Column (30 cm x 30 cm) | Column | 32MPa | Concrete Rectangular | 300 | 300 | 900 | 3025 | 0.27 | 666.06 | G300E | 11858000 | 93.04 | G300E | 105875 | 0.83
243 | Story16 | C30 | 32 MPa RC Column (30 cm x 30 cm) | Column | 32MPa | Concrete Rectangular | 300 | 300 | 900 | 3025 | 0.27 | 666.06 | G300E | 11541383.33 | 90.56 | G300E | 105875 | 0.83
244 | Story16 | C31 | 32 MPa RC Column (30 cm x 30 cm) | Column | 32MPa | Concrete Rectangular | 300 | 300 | 900 | 3025 | 0.27 | 666.06 | G300E | 11274175 | 88.46 | G300E | 211750 | 1.66
245 | Story16 | C32 | 32 MPa RC Column (30 cm x 30 cm) | Column | 32MPa | Concrete Rectangular | 300 | 300 | 900 | 3025 | 0.27 | 666.06 | G300E | 11541383.33 | 90.56 | G300E | 105875 | 0.83
246 | Story16 | C33 | 32 MPa RC Column (30 cm x 30 cm) | Column | 32MPa | Concrete Rectangular | 300 | 300 | 900 | 3025 | 0.27 | 666.06 | G300E | 11863041.67 | 93.08 | G300E | 105875 | 0.83
247 | Story16 | C34 | 32 MPa RC Column (30 cm x 30 cm) | Column | 32MPa | Concrete Rectangular | 300 | 300 | 900 | 3025 | 0.27 | 666.06 | G300E | 11863041.67 | 93.08 | G300E | 105875 | 0.83
248 | Story16 | C35 | 32 MPa RC Column (30 cm x 30 cm) | Column | 32MPa | Concrete Rectangular | 300 | 300 | 900 | 3025 | 0.27 | 666.06 | G300E | 11541383.33 | 90.56 | G300E | 105875 | 0.83
249 | Story16 | C36 | 32 MPa RC Column (30 cm x 30 cm) | Column | 32MPa | Concrete Rectangular | 300 | 300 | 900 | 3025 | 0.27 | 666.06 | G300E | 11271150 | 88.44 | G300E | 211750 | 1.66
250 | Story16 | C4 | 32 MPa RC Column (30 cm x 30 cm) | Column | 32MPa | Concrete Rectangular | 300 | 300 | 900 | 3025 | 0.27 | 666.06 | G300E | 11863041.67 | 93.08 | G300E | 105875 | 0.83
251 | Story16 | C5 | 32 MPa RC Column (30 cm x 30 cm) | Column | 32MPa | Concrete Rectangular | 300 | 300 | 900 | 3025 | 0.27 | 666.06 | G300E | 11545416.67 | 90.59 | G300E | 105875 | 0.83
252 | Story16 | C6 | 32 MPa RC Column (30 cm x 30 cm) | Column | 32MPa | Concrete Rectangular | 300 | 300 | 900 | 3025 | 0.27 | 666.06 | G300E | 11274175 | 88.46 | G300E | 211750 | 1.66
253 | Story16 | C7 | 32 MPa RC Column (30 cm x 30 cm) | Column | 32MPa | Concrete Rectangular | 300 | 300 | 900 | 3025 | 0.27 | 666.06 | G300E | 11572641.67 | 90.8 | G300E | 105875 | 0.83
254 | Story16 | C8 | 32 MPa RC Column (30 cm x 30 cm) | Column | 32MPa | Concrete Rectangular | 300 | 300 | 900 | 3025 | 0.27 | 666.06 | G300E | 2722500 | 21.36 | G300E | 0 | 0
255 | Story16 | C9 | 32 MPa RC Column (30 cm x 30 cm) | Column | 32MPa | Concrete Rectangular | 300 | 300 | 900 | 3025 | 0.27 | 666.06 | G300E | 2909041.67 | 22.83 | G300E | 0 | 0
256 | Story2 | C1 | 32 MPa RC Column (62.5 cm x 62.5 cm) | Column | 32MPa | Concrete Rectangular | 625 | 625 | 3906.3 | 3100 | 1.21 | 2962.54 | G300E | 12108600 | 95.01 | G300E | 0 | 0
257 | Story2 | C10 | 32 MPa RC Column (62.5 cm x 62.5 cm) | Column | 32MPa | Concrete Rectangular | 625 | 625 | 3906.3 | 3100 | 1.21 | 2962.54 | G300E | 64320866.67 | 504.69 | G300E | 0 | 0
258 | Story2 | C11 | 32 MPa RC Column (62.5 cm x 62.5 cm) | Column | 32MPa | Concrete Rectangular | 625 | 625 | 3906.3 | 3100 | 1.21 | 2962.54 | G300E | 78255366.67 | 614.02 | G300E | 0 | 0
259 | Story2 | C12 | 32 MPa RC Column (62.5 cm x 62.5 cm) | Column | 32MPa | Concrete Rectangular | 625 | 625 | 3906.3 | 3100 | 1.21 | 2962.54 | G300E | 12108600 | 95.01 | G300E | 0 | 0
260 | Story2 | C13 | 32 MPa RC Column (62.5 cm x 62.5 cm) | Column | 32MPa | Concrete Rectangular | 625 | 625 | 3906.3 | 3100 | 1.21 | 2962.54 | G300E | 12108600 | 95.01 | G300E | 0 | 0
261 | Story2 | C14 | 32 MPa RC Column (62.5 cm x 62.5 cm) | Column | 32MPa | Concrete Rectangular | 625 | 625 | 3906.3 | 3100 | 1.21 | 2962.54 | G300E | 64061500 | 502.65 | G300E | 0 | 0
262 | Story2 | C17 | 32 MPa RC Column (62.5 cm x 62.5 cm) | Column | 32MPa | Concrete Rectangular | 625 | 625 | 3906.3 | 3100 | 1.21 | 2962.54 | G300E | 64344633.33 | 504.87 | G300E | 0 | 0
263 | Story2 | C18 | 32 MPa RC Column (62.5 cm x 62.5 cm) | Column | 32MPa | Concrete Rectangular | 625 | 625 | 3906.3 | 3100 | 1.21 | 2962.54 | G300E | 12108600 | 95.01 | G300E | 0 | 0
264 | Story2 | C19 | 32 MPa RC Column (62.5 cm x 62.5 cm) | Column | 32MPa | Concrete Rectangular | 625 | 625 | 3906.3 | 3100 | 1.21 | 2962.54 | G300E | 12108600 | 95.01 | G300E | 0 | 0
265 | Story2 | C2 | 32 MPa RC Column (62.5 cm x 62.5 cm) | Column | 32MPa | Concrete Rectangular | 625 | 625 | 3906.3 | 3100 | 1.21 | 2962.54 | G300E | 12108600 | 95.01 | G300E | 0 | 0
266 | Story2 | C20 | 32 MPa RC Column (62.5 cm x 62.5 cm) | Column | 32MPa | Concrete Rectangular | 625 | 625 | 3906.3 | 3100 | 1.21 | 2962.54 | G300E | 64331200 | 504.77 | G300E | 0 | 0
267 | Story2 | C23 | 32 MPa RC Column (62.5 cm x 62.5 cm) | Column | 32MPa | Concrete Rectangular | 625 | 625 | 3906.3 | 3100 | 1.21 | 2962.54 | G300E | 64339466.67 | 504.83 | G300E | 0 | 0
268 | Story2 | C24 | 32 MPa RC Column (62.5 cm x 62.5 cm) | Column | 32MPa | Concrete Rectangular | 625 | 625 | 3906.3 | 3100 | 1.21 | 2962.54 | G300E | 12108600 | 95.01 | G300E | 0 | 0
269 | Story2 | C25 | 32 MPa RC Column (62.5 cm x 62.5 cm) | Column | 32MPa | Concrete Rectangular | 625 | 625 | 3906.3 | 3100 | 1.21 | 2962.54 | G300E | 12108600 | 95.01 | G300E | 0 | 0
270 | Story2 | C26 | 32 MPa RC Column (62.5 cm x 62.5 cm) | Column | 32MPa | Concrete Rectangular | 625 | 625 | 3906.3 | 3100 | 1.21 | 2962.54 | G300E | 78256400 | 614.03 | G300E | 0 | 0
271 | Story2 | C27 | 32 MPa RC Column (62.5 cm x 62.5 cm) | Column | 32MPa | Concrete Rectangular | 625 | 625 | 3906.3 | 3100 | 1.21 | 2962.54 | G300E | 64339466.67 | 504.83 | G300E | 0 | 0
272 | Story2 | C28 | 32 MPa RC Column (62.5 cm x 62.5 cm) | Column | 32MPa | Concrete Rectangular | 625 | 625 | 3906.3 | 3100 | 1.21 | 2962.54 | G300E | 64327066.67 | 504.73 | G300E | 0 | 0
273 | Story2 | C29 | 32 MPa RC Column (62.5 cm x 62.5 cm) | Column | 32MPa | Concrete Rectangular | 625 | 625 | 3906.3 | 3100 | 1.21 | 2962.54 | G300E | 78252266.67 | 614 | G300E | 0 | 0
274 | Story2 | C3 | 32 MPa RC Column (62.5 cm x 62.5 cm) | Column | 32MPa | Concrete Rectangular | 625 | 625 | 3906.3 | 3100 | 1.21 | 2962.54 | G300E | 12108600 | 95.01 | G300E | 0 | 0
275 | Story2 | C30 | 32 MPa RC Column (62.5 cm x 62.5 cm) | Column | 32MPa | Concrete Rectangular | 625 | 625 | 3906.3 | 3100 | 1.21 | 2962.54 | G300E | 12108600 | 95.01 | G300E | 0 | 0
276 | Story2 | C31 | 32 MPa RC Column (62.5 cm x 62.5 cm) | Column | 32MPa | Concrete Rectangular | 625 | 625 | 3906.3 | 3100 | 1.21 | 2962.54 | G300E | 12108600 | 95.01 | G300E | 0 | 0
277 | Story2 | C32 | 32 MPa RC Column (62.5 cm x 62.5 cm) | Column | 32MPa | Concrete Rectangular | 625 | 625 | 3906.3 | 3100 | 1.21 | 2962.54 | G300E | 12108600 | 95.01 | G300E | 0 | 0
278 | Story2 | C33 | 32 MPa RC Column (62.5 cm x 62.5 cm) | Column | 32MPa | Concrete Rectangular | 625 | 625 | 3906.3 | 3100 | 1.21 | 2962.54 | G300E | 12108600 | 95.01 | G300E | 0 | 0
279 | Story2 | C34 | 32 MPa RC Column (62.5 cm x 62.5 cm) | Column | 32MPa | Concrete Rectangular | 625 | 625 | 3906.3 | 3100 | 1.21 | 2962.54 | G300E | 12108600 | 95.01 | G300E | 0 | 0
280 | Story2 | C35 | 32 MPa RC Column (62.5 cm x 62.5 cm) | Column | 32MPa | Concrete Rectangular | 625 | 625 | 3906.3 | 3100 | 1.21 | 2962.54 | G300E | 12108600 | 95.01 | G300E | 0 | 0
281 | Story2 | C36 | 32 MPa RC Column (62.5 cm x 62.5 cm) | Column | 32MPa | Concrete Rectangular | 625 | 625 | 3906.3 | 3100 | 1.21 | 2962.54 | G300E | 12108600 | 95.01 | G300E | 0 | 0
282 | Story2 | C4 | 32 MPa RC Column (62.5 cm x 62.5 cm) | Column | 32MPa | Concrete Rectangular | 625 | 625 | 3906.3 | 3100 | 1.21 | 2962.54 | G300E | 12108600 | 95.01 | G300E | 0 | 0
283 | Story2 | C5 | 32 MPa RC Column (62.5 cm x 62.5 cm) | Column | 32MPa | Concrete Rectangular | 625 | 625 | 3906.3 | 3100 | 1.21 | 2962.54 | G300E | 12108600 | 95.01 | G300E | 0 | 0
284 | Story2 | C6 | 32 MPa RC Column (62.5 cm x 62.5 cm) | Column | 32MPa | Concrete Rectangular | 625 | 625 | 3906.3 | 3100 | 1.21 | 2962.54 | G300E | 12108600 | 95.01 | G300E | 0 | 0
285 | Story2 | C7 | 32 MPa RC Column (62.5 cm x 62.5 cm) | Column | 32MPa | Concrete Rectangular | 625 | 625 | 3906.3 | 3100 | 1.21 | 2962.54 | G300E | 12108600 | 95.01 | G300E | 0 | 0
286 | Story2 | C8 | 32 MPa RC Column (62.5 cm x 62.5 cm) | Column | 32MPa | Concrete Rectangular | 625 | 625 | 3906.3 | 3100 | 1.21 | 2962.54 | G300E | 78793733.33 | 618.24 | G300E | 0 | 0
287 | Story2 | C9 | 32 MPa RC Column (62.5 cm x 62.5 cm) | Column | 32MPa | Concrete Rectangular | 625 | 625 | 3906.3 | 3100 | 1.21 | 2962.54 | G300E | 64060466.67 | 502.64 | G300E | 0 | 0
288 | Story3 | C1 | 32 MPa RC Column (60 cm x 60 cm) | Column | 32MPa | Concrete Rectangular | 600 | 600 | 3600 | 3075 | 1.11 | 2708.26 | G300E | 11070000 | 86.86 | G300E | 0 | 0
289 | Story3 | C10 | 32 MPa RC Column (60 cm x 60 cm) | Column | 32MPa | Concrete Rectangular | 600 | 600 | 3600 | 3075 | 1.11 | 2708.26 | G300E | 59926625 | 470.21 | G300E | 0 | 0
290 | Story3 | C11 | 32 MPa RC Column (60 cm x 60 cm) | Column | 32MPa | Concrete Rectangular | 600 | 600 | 3600 | 3075 | 1.11 | 2708.26 | G300E | 73297750 | 575.12 | G300E | 0 | 0
291 | Story3 | C12 | 32 MPa RC Column (60 cm x 60 cm) | Column | 32MPa | Concrete Rectangular | 600 | 600 | 3600 | 3075 | 1.11 | 2708.26 | G300E | 11070000 | 86.86 | G300E | 0 | 0
292 | Story3 | C13 | 32 MPa RC Column (60 cm x 60 cm) | Column | 32MPa | Concrete Rectangular | 600 | 600 | 3600 | 3075 | 1.11 | 2708.26 | G300E | 11070000 | 86.86 | G300E | 0 | 0
293 | Story3 | C14 | 32 MPa RC Column (60 cm x 60 cm) | Column | 32MPa | Concrete Rectangular | 600 | 600 | 3600 | 3075 | 1.11 | 2708.26 | G300E | 59702150 | 468.45 | G300E | 0 | 0
294 | Story3 | C17 | 32 MPa RC Column (60 cm x 60 cm) | Column | 32MPa | Concrete Rectangular | 600 | 600 | 3600 | 3075 | 1.11 | 2708.26 | G300E | 59951225 | 470.4 | G300E | 0 | 0
295 | Story3 | C18 | 32 MPa RC Column (60 cm x 60 cm) | Column | 32MPa | Concrete Rectangular | 600 | 600 | 3600 | 3075 | 1.11 | 2708.26 | G300E | 11070000 | 86.86 | G300E | 0 | 0
296 | Story3 | C19 | 32 MPa RC Column (60 cm x 60 cm) | Column | 32MPa | Concrete Rectangular | 600 | 600 | 3600 | 3075 | 1.11 | 2708.26 | G300E | 11070000 | 86.86 | G300E | 0 | 0
297 | Story3 | C2 | 32 MPa RC Column (60 cm x 60 cm) | Column | 32MPa | Concrete Rectangular | 600 | 600 | 3600 | 3075 | 1.11 | 2708.26 | G300E | 11070000 | 86.86 | G300E | 0 | 0
298 | Story3 | C20 | 32 MPa RC Column (60 cm x 60 cm) | Column | 32MPa | Concrete Rectangular | 600 | 600 | 3600 | 3075 | 1.11 | 2708.26 | G300E | 59937900 | 470.3 | G300E | 0 | 0
299 | Story3 | C23 | 32 MPa RC Column (60 cm x 60 cm) | Column | 32MPa | Concrete Rectangular | 600 | 600 | 3600 | 3075 | 1.11 | 2708.26 | G300E | 59947125 | 470.37 | G300E | 0 | 0
300 | Story3 | C24 | 32 MPa RC Column (60 cm x 60 cm) | Column | 32MPa | Concrete Rectangular | 600 | 600 | 3600 | 3075 | 1.11 | 2708.26 | G300E | 11070000 | 86.86 | G300E | 0 | 0
301 | Story3 | C25 | 32 MPa RC Column (60 cm x 60 cm) | Column | 32MPa | Concrete Rectangular | 600 | 600 | 3600 | 3075 | 1.11 | 2708.26 | G300E | 11070000 | 86.86 | G300E | 0 | 0
302 | Story3 | C26 | 32 MPa RC Column (60 cm x 60 cm) | Column | 32MPa | Concrete Rectangular | 600 | 600 | 3600 | 3075 | 1.11 | 2708.26 | G300E | 73299800 | 575.14 | G300E | 0 | 0
303 | Story3 | C27 | 32 MPa RC Column (60 cm x 60 cm) | Column | 32MPa | Concrete Rectangular | 600 | 600 | 3600 | 3075 | 1.11 | 2708.26 | G300E | 59947125 | 470.37 | G300E | 0 | 0
304 | Story3 | C28 | 32 MPa RC Column (60 cm x 60 cm) | Column | 32MPa | Concrete Rectangular | 600 | 600 | 3600 | 3075 | 1.11 | 2708.26 | G300E | 59932775 | 470.25 | G300E | 0 | 0
305 | Story3 | C29 | 32 MPa RC Column (60 cm x 60 cm) | Column | 32MPa | Concrete Rectangular | 600 | 600 | 3600 | 3075 | 1.11 | 2708.26 | G300E | 73294675 | 575.1 | G300E | 0 | 0
306 | Story3 | C3 | 32 MPa RC Column (60 cm x 60 cm) | Column | 32MPa | Concrete Rectangular | 600 | 600 | 3600 | 3075 | 1.11 | 2708.26 | G300E | 11070000 | 86.86 | G300E | 0 | 0
307 | Story3 | C30 | 32 MPa RC Column (60 cm x 60 cm) | Column | 32MPa | Concrete Rectangular | 600 | 600 | 3600 | 3075 | 1.11 | 2708.26 | G300E | 11070000 | 86.86 | G300E | 0 | 0
308 | Story3 | C31 | 32 MPa RC Column (60 cm x 60 cm) | Column | 32MPa | Concrete Rectangular | 600 | 600 | 3600 | 3075 | 1.11 | 2708.26 | G300E | 11070000 | 86.86 | G300E | 0 | 0
309 | Story3 | C32 | 32 MPa RC Column (60 cm x 60 cm) | Column | 32MPa | Concrete Rectangular | 600 | 600 | 3600 | 3075 | 1.11 | 2708.26 | G300E | 11070000 | 86.86 | G300E | 0 | 0
310 | Story3 | C33 | 32 MPa RC Column (60 cm x 60 cm) | Column | 32MPa | Concrete Rectangular | 600 | 600 | 3600 | 3075 | 1.11 | 2708.26 | G300E | 11070000 | 86.86 | G300E | 0 | 0
311 | Story3 | C34 | 32 MPa RC Column (60 cm x 60 cm) | Column | 32MPa | Concrete Rectangular | 600 | 600 | 3600 | 3075 | 1.11 | 2708.26 | G300E | 11070000 | 86.86 | G300E | 0 | 0
312 | Story3 | C35 | 32 MPa RC Column (60 cm x 60 cm) | Column | 32MPa | Concrete Rectangular | 600 | 600 | 3600 | 3075 | 1.11 | 2708.26 | G300E | 11070000 | 86.86 | G300E | 0 | 0
313 | Story3 | C36 | 32 MPa RC Column (60 cm x 60 cm) | Column | 32MPa | Concrete Rectangular | 600 | 600 | 3600 | 3075 | 1.11 | 2708.26 | G300E | 11070000 | 86.86 | G300E | 0 | 0
314 | Story3 | C4 | 32 MPa RC Column (60 cm x 60 cm) | Column | 32MPa | Concrete Rectangular | 600 | 600 | 3600 | 3075 | 1.11 | 2708.26 | G300E | 11070000 | 86.86 | G300E | 0 | 0
315 | Story3 | C5 | 32 MPa RC Column (60 cm x 60 cm) | Column | 32MPa | Concrete Rectangular | 600 | 600 | 3600 | 3075 | 1.11 | 2708.26 | G300E | 11070000 | 86.86 | G300E | 0 | 0
316 | Story3 | C6 | 32 MPa RC Column (60 cm x 60 cm) | Column | 32MPa | Concrete Rectangular | 600 | 600 | 3600 | 3075 | 1.11 | 2708.26 | G300E | 11070000 | 86.86 | G300E | 0 | 0
317 | Story3 | C7 | 32 MPa RC Column (60 cm x 60 cm) | Column | 32MPa | Concrete Rectangular | 600 | 600 | 3600 | 3075 | 1.11 | 2708.26 | G300E | 11070000 | 86.86 | G300E | 0 | 0
318 | Story3 | C8 | 32 MPa RC Column (60 cm x 60 cm) | Column | 32MPa | Concrete Rectangular | 600 | 600 | 3600 | 3075 | 1.11 | 2708.26 | G300E | 73764125 | 578.78 | G300E | 0 | 0
319 | Story3 | C9 | 32 MPa RC Column (60 cm x 60 cm) | Column | 32MPa | Concrete Rectangular | 600 | 600 | 3600 | 3075 | 1.11 | 2708.26 | G300E | 59700100 | 468.43 | G300E | 0 | 0
320 | Story4 | C1 | 32 MPa RC Column (60 cm x 60 cm) | Column | 32MPa | Concrete Rectangular | 600 | 600 | 3600 | 3075 | 1.11 | 2708.26 | G300E | 11070000 | 86.86 | G300E | 0 | 0
321 | Story4 | C10 | 32 MPa RC Column (60 cm x 60 cm) | Column | 32MPa | Concrete Rectangular | 600 | 600 | 3600 | 3075 | 1.11 | 2708.26 | G300E | 46465300 | 364.58 | G300E | 0 | 0
322 | Story4 | C11 | 32 MPa RC Column (60 cm x 60 cm) | Column | 32MPa | Concrete Rectangular | 600 | 600 | 3600 | 3075 | 1.11 | 2708.26 | G300E | 59487925 | 466.76 | G300E | 0 | 0
323 | Story4 | C12 | 32 MPa RC Column (60 cm x 60 cm) | Column | 32MPa | Concrete Rectangular | 600 | 600 | 3600 | 3075 | 1.11 | 2708.26 | G300E | 11070000 | 86.86 | G300E | 0 | 0
324 | Story4 | C13 | 32 MPa RC Column (60 cm x 60 cm) | Column | 32MPa | Concrete Rectangular | 600 | 600 | 3600 | 3075 | 1.11 | 2708.26 | G300E | 11070000 | 86.86 | G300E | 0 | 0
325 | Story4 | C14 | 32 MPa RC Column (60 cm x 60 cm) | Column | 32MPa | Concrete Rectangular | 600 | 600 | 3600 | 3075 | 1.11 | 2708.26 | G300E | 46273625 | 363.08 | G300E | 0 | 0
326 | Story4 | C17 | 32 MPa RC Column (60 cm x 60 cm) | Column | 32MPa | Concrete Rectangular | 600 | 600 | 3600 | 3075 | 1.11 | 2708.26 | G300E | 46486825 | 364.75 | G300E | 0 | 0
327 | Story4 | C18 | 32 MPa RC Column (60 cm x 60 cm) | Column | 32MPa | Concrete Rectangular | 600 | 600 | 3600 | 3075 | 1.11 | 2708.26 | G300E | 11070000 | 86.86 | G300E | 0 | 0
328 | Story4 | C19 | 32 MPa RC Column (60 cm x 60 cm) | Column | 32MPa | Concrete Rectangular | 600 | 600 | 3600 | 3075 | 1.11 | 2708.26 | G300E | 11070000 | 86.86 | G300E | 0 | 0
329 | Story4 | C2 | 32 MPa RC Column (60 cm x 60 cm) | Column | 32MPa | Concrete Rectangular | 600 | 600 | 3600 | 3075 | 1.11 | 2708.26 | G300E | 11070000 | 86.86 | G300E | 0 | 0
330 | Story4 | C20 | 32 MPa RC Column (60 cm x 60 cm) | Column | 32MPa | Concrete Rectangular | 600 | 600 | 3600 | 3075 | 1.11 | 2708.26 | G300E | 46474525 | 364.66 | G300E | 0 | 0
331 | Story4 | C23 | 32 MPa RC Column (60 cm x 60 cm) | Column | 32MPa | Concrete Rectangular | 600 | 600 | 3600 | 3075 | 1.11 | 2708.26 | G300E | 46483750 | 364.73 | G300E | 0 | 0
332 | Story4 | C24 | 32 MPa RC Column (60 cm x 60 cm) | Column | 32MPa | Concrete Rectangular | 600 | 600 | 3600 | 3075 | 1.11 | 2708.26 | G300E | 11070000 | 86.86 | G300E | 0 | 0
333 | Story4 | C25 | 32 MPa RC Column (60 cm x 60 cm) | Column | 32MPa | Concrete Rectangular | 600 | 600 | 3600 | 3075 | 1.11 | 2708.26 | G300E | 11070000 | 86.86 | G300E | 0 | 0
334 | Story4 | C26 | 32 MPa RC Column (60 cm x 60 cm) | Column | 32MPa | Concrete Rectangular | 600 | 600 | 3600 | 3075 | 1.11 | 2708.26 | G300E | 59489975 | 466.78 | G300E | 0 | 0
335 | Story4 | C27 | 32 MPa RC Column (60 cm x 60 cm) | Column | 32MPa | Concrete Rectangular | 600 | 600 | 3600 | 3075 | 1.11 | 2708.26 | G300E | 46483750 | 364.73 | G300E | 0 | 0
336 | Story4 | C28 | 32 MPa RC Column (60 cm x 60 cm) | Column | 32MPa | Concrete Rectangular | 600 | 600 | 3600 | 3075 | 1.11 | 2708.26 | G300E | 46471450 | 364.63 | G300E | 0 | 0
337 | Story4 | C29 | 32 MPa RC Column (60 cm x 60 cm) | Column | 32MPa | Concrete Rectangular | 600 | 600 | 3600 | 3075 | 1.11 | 2708.26 | G300E | 59484850 | 466.74 | G300E | 0 | 0
338 | Story4 | C3 | 32 MPa RC Column (60 cm x 60 cm) | Column | 32MPa | Concrete Rectangular | 600 | 600 | 3600 | 3075 | 1.11 | 2708.26 | G300E | 11070000 | 86.86 | G300E | 0 | 0
339 | Story4 | C30 | 32 MPa RC Column (60 cm x 60 cm) | Column | 32MPa | Concrete Rectangular | 600 | 600 | 3600 | 3075 | 1.11 | 2708.26 | G300E | 11070000 | 86.86 | G300E | 0 | 0
340 | Story4 | C31 | 32 MPa RC Column (60 cm x 60 cm) | Column | 32MPa | Concrete Rectangular | 600 | 600 | 3600 | 3075 | 1.11 | 2708.26 | G300E | 11070000 | 86.86 | G300E | 0 | 0
341 | Story4 | C32 | 32 MPa RC Column (60 cm x 60 cm) | Column | 32MPa | Concrete Rectangular | 600 | 600 | 3600 | 3075 | 1.11 | 2708.26 | G300E | 11070000 | 86.86 | G300E | 0 | 0
342 | Story4 | C33 | 32 MPa RC Column (60 cm x 60 cm) | Column | 32MPa | Concrete Rectangular | 600 | 600 | 3600 | 3075 | 1.11 | 2708.26 | G300E | 11070000 | 86.86 | G300E | 0 | 0
343 | Story4 | C34 | 32 MPa RC Column (60 cm x 60 cm) | Column | 32MPa | Concrete Rectangular | 600 | 600 | 3600 | 3075 | 1.11 | 2708.26 | G300E | 11070000 | 86.86 | G300E | 0 | 0
344 | Story4 | C35 | 32 MPa RC Column (60 cm x 60 cm) | Column | 32MPa | Concrete Rectangular | 600 | 600 | 3600 | 3075 | 1.11 | 2708.26 | G300E | 11070000 | 86.86 | G300E | 0 | 0
345 | Story4 | C36 | 32 MPa RC Column (60 cm x 60 cm) | Column | 32MPa | Concrete Rectangular | 600 | 600 | 3600 | 3075 | 1.11 | 2708.26 | G300E | 11070000 | 86.86 | G300E | 0 | 0
346 | Story4 | C4 | 32 MPa RC Column (60 cm x 60 cm) | Column | 32MPa | Concrete Rectangular | 600 | 600 | 3600 | 3075 | 1.11 | 2708.26 | G300E | 11070000 | 86.86 | G300E | 0 | 0
347 | Story4 | C5 | 32 MPa RC Column (60 cm x 60 cm) | Column | 32MPa | Concrete Rectangular | 600 | 600 | 3600 | 3075 | 1.11 | 2708.26 | G300E | 11070000 | 86.86 | G300E | 0 | 0
348 | Story4 | C6 | 32 MPa RC Column (60 cm x 60 cm) | Column | 32MPa | Concrete Rectangular | 600 | 600 | 3600 | 3075 | 1.11 | 2708.26 | G300E | 11070000 | 86.86 | G300E | 0 | 0
349 | Story4 | C7 | 32 MPa RC Column (60 cm x 60 cm) | Column | 32MPa | Concrete Rectangular | 600 | 600 | 3600 | 3075 | 1.11 | 2708.26 | G300E | 11070000 | 86.86 | G300E | 0 | 0
350 | Story4 | C8 | 32 MPa RC Column (60 cm x 60 cm) | Column | 32MPa | Concrete Rectangular | 600 | 600 | 3600 | 3075 | 1.11 | 2708.26 | G300E | 59875375 | 469.8 | G300E | 0 | 0
351 | Story4 | C9 | 32 MPa RC Column (60 cm x 60 cm) | Column | 32MPa | Concrete Rectangular | 600 | 600 | 3600 | 3075 | 1.11 | 2708.26 | G300E | 46272600 | 363.07 | G300E | 0 | 0
352 | Story5 | C1 | 32 MPa RC Column (55 cm x 55 cm) | Column | 32MPa | Concrete Rectangular | 550 | 550 | 3025 | 3050 | 0.92 | 2257.19 | G300E | 9226250 | 72.39 | G300E | 0 | 0
353 | Story5 | C10 | 32 MPa RC Column (55 cm x 55 cm) | Column | 32MPa | Concrete Rectangular | 550 | 550 | 3025 | 3050 | 0.92 | 2257.19 | G300E | 51103766.67 | 400.98 | G300E | 0 | 0
354 | Story5 | C11 | 32 MPa RC Column (55 cm x 55 cm) | Column | 32MPa | Concrete Rectangular | 550 | 550 | 3025 | 3050 | 0.92 | 2257.19 | G300E | 63287500 | 496.58 | G300E | 0 | 0
355 | Story5 | C12 | 32 MPa RC Column (55 cm x 55 cm) | Column | 32MPa | Concrete Rectangular | 550 | 550 | 3025 | 3050 | 0.92 | 2257.19 | G300E | 9226250 | 72.39 | G300E | 0 | 0
356 | Story5 | C13 | 32 MPa RC Column (55 cm x 55 cm) | Column | 32MPa | Concrete Rectangular | 550 | 550 | 3025 | 3050 | 0.92 | 2257.19 | G300E | 9226250 | 72.39 | G300E | 0 | 0
357 | Story5 | C14 | 32 MPa RC Column (55 cm x 55 cm) | Column | 32MPa | Concrete Rectangular | 550 | 550 | 3025 | 3050 | 0.92 | 2257.19 | G300E | 50930933.33 | 399.62 | G300E | 0 | 0
358 | Story5 | C17 | 32 MPa RC Column (55 cm x 55 cm) | Column | 32MPa | Concrete Rectangular | 550 | 550 | 3025 | 3050 | 0.92 | 2257.19 | G300E | 51125116.67 | 401.15 | G300E | 0 | 0
359 | Story5 | C18 | 32 MPa RC Column (55 cm x 55 cm) | Column | 32MPa | Concrete Rectangular | 550 | 550 | 3025 | 3050 | 0.92 | 2257.19 | G300E | 9226250 | 72.39 | G300E | 0 | 0
360 | Story5 | C19 | 32 MPa RC Column (55 cm x 55 cm) | Column | 32MPa | Concrete Rectangular | 550 | 550 | 3025 | 3050 | 0.92 | 2257.19 | G300E | 9226250 | 72.39 | G300E | 0 | 0
361 | Story5 | C2 | 32 MPa RC Column (55 cm x 55 cm) | Column | 32MPa | Concrete Rectangular | 550 | 550 | 3025 | 3050 | 0.92 | 2257.19 | G300E | 9226250 | 72.39 | G300E | 0 | 0
362 | Story5 | C20 | 32 MPa RC Column (55 cm x 55 cm) | Column | 32MPa | Concrete Rectangular | 550 | 550 | 3025 | 3050 | 0.92 | 2257.19 | G300E | 51112916.67 | 401.05 | G300E | 0 | 0
363 | Story5 | C23 | 32 MPa RC Column (55 cm x 55 cm) | Column | 32MPa | Concrete Rectangular | 550 | 550 | 3025 | 3050 | 0.92 | 2257.19 | G300E | 51122066.67 | 401.12 | G300E | 0 | 0
364 | Story5 | C24 | 32 MPa RC Column (55 cm x 55 cm) | Column | 32MPa | Concrete Rectangular | 550 | 550 | 3025 | 3050 | 0.92 | 2257.19 | G300E | 9226250 | 72.39 | G300E | 0 | 0
365 | Story5 | C25 | 32 MPa RC Column (55 cm x 55 cm) | Column | 32MPa | Concrete Rectangular | 550 | 550 | 3025 | 3050 | 0.92 | 2257.19 | G300E | 9226250 | 72.39 | G300E | 0 | 0
366 | Story5 | C26 | 32 MPa RC Column (55 cm x 55 cm) | Column | 32MPa | Concrete Rectangular | 550 | 550 | 3025 | 3050 | 0.92 | 2257.19 | G300E | 63290550 | 496.6 | G300E | 0 | 0
367 | Story5 | C27 | 32 MPa RC Column (55 cm x 55 cm) | Column | 32MPa | Concrete Rectangular | 550 | 550 | 3025 | 3050 | 0.92 | 2257.19 | G300E | 51122066.67 | 401.12 | G300E | 0 | 0
368 | Story5 | C28 | 32 MPa RC Column (55 cm x 55 cm) | Column | 32MPa | Concrete Rectangular | 550 | 550 | 3025 | 3050 | 0.92 | 2257.19 | G300E | 51109866.67 | 401.03 | G300E | 0 | 0
369 | Story5 | C29 | 32 MPa RC Column (55 cm x 55 cm) | Column | 32MPa | Concrete Rectangular | 550 | 550 | 3025 | 3050 | 0.92 | 2257.19 | G300E | 63285466.67 | 496.56 | G300E | 0 | 0
370 | Story5 | C3 | 32 MPa RC Column (55 cm x 55 cm) | Column | 32MPa | Concrete Rectangular | 550 | 550 | 3025 | 3050 | 0.92 | 2257.19 | G300E | 9226250 | 72.39 | G300E | 0 | 0
371 | Story5 | C30 | 32 MPa RC Column (55 cm x 55 cm) | Column | 32MPa | Concrete Rectangular | 550 | 550 | 3025 | 3050 | 0.92 | 2257.19 | G300E | 9226250 | 72.39 | G300E | 0 | 0
372 | Story5 | C31 | 32 MPa RC Column (55 cm x 55 cm) | Column | 32MPa | Concrete Rectangular | 550 | 550 | 3025 | 3050 | 0.92 | 2257.19 | G300E | 9226250 | 72.39 | G300E | 0 | 0
373 | Story5 | C32 | 32 MPa RC Column (55 cm x 55 cm) | Column | 32MPa | Concrete Rectangular | 550 | 550 | 3025 | 3050 | 0.92 | 2257.19 | G300E | 9226250 | 72.39 | G300E | 0 | 0
374 | Story5 | C33 | 32 MPa RC Column (55 cm x 55 cm) | Column | 32MPa | Concrete Rectangular | 550 | 550 | 3025 | 3050 | 0.92 | 2257.19 | G300E | 9226250 | 72.39 | G300E | 0 | 0
375 | Story5 | C34 | 32 MPa RC Column (55 cm x 55 cm) | Column | 32MPa | Concrete Rectangular | 550 | 550 | 3025 | 3050 | 0.92 | 2257.19 | G300E | 9226250 | 72.39 | G300E | 0 | 0
376 | Story5 | C35 | 32 MPa RC Column (55 cm x 55 cm) | Column | 32MPa | Concrete Rectangular | 550 | 550 | 3025 | 3050 | 0.92 | 2257.19 | G300E | 9226250 | 72.39 | G300E | 0 | 0
377 | Story5 | C36 | 32 MPa RC Column (55 cm x 55 cm) | Column | 32MPa | Concrete Rectangular | 550 | 550 | 3025 | 3050 | 0.92 | 2257.19 | G300E | 9226250 | 72.39 | G300E | 0 | 0
378 | Story5 | C4 | 32 MPa RC Column (55 cm x 55 cm) | Column | 32MPa | Concrete Rectangular | 550 | 550 | 3025 | 3050 | 0.92 | 2257.19 | G300E | 9226250 | 72.39 | G300E | 0 | 0
379 | Story5 | C5 | 32 MPa RC Column (55 cm x 55 cm) | Column | 32MPa | Concrete Rectangular | 550 | 550 | 3025 | 3050 | 0.92 | 2257.19 | G300E | 9226250 | 72.39 | G300E | 0 | 0
380 | Story5 | C6 | 32 MPa RC Column (55 cm x 55 cm) | Column | 32MPa | Concrete Rectangular | 550 | 550 | 3025 | 3050 | 0.92 | 2257.19 | G300E | 9226250 | 72.39 | G300E | 0 | 0
381 | Story5 | C7 | 32 MPa RC Column (55 cm x 55 cm) | Column | 32MPa | Concrete Rectangular | 550 | 550 | 3025 | 3050 | 0.92 | 2257.19 | G300E | 9226250 | 72.39 | G300E | 0 | 0
382 | Story5 | C8 | 32 MPa RC Column (55 cm x 55 cm) | Column | 32MPa | Concrete Rectangular | 550 | 550 | 3025 | 3050 | 0.92 | 2257.19 | G300E | 63637233.33 | 499.32 | G300E | 0 | 0
383 | Story5 | C9 | 32 MPa RC Column (55 cm x 55 cm) | Column | 32MPa | Concrete Rectangular | 550 | 550 | 3025 | 3050 | 0.92 | 2257.19 | G300E | 50929916.67 | 399.62 | G300E | 0 | 0
384 | Story6 | C1 | 32 MPa RC Column (55 cm x 55 cm) | Column | 32MPa | Concrete Rectangular | 550 | 550 | 3025 | 3050 | 0.92 | 2257.19 | G300E | 9226250 | 72.39 | G300E | 0 | 0
385 | Story6 | C10 | 32 MPa RC Column (55 cm x 55 cm) | Column | 32MPa | Concrete Rectangular | 550 | 550 | 3025 | 3050 | 0.92 | 2257.19 | G300E | 38206333.33 | 299.78 | G300E | 0 | 0
386 | Story6 | C11 | 32 MPa RC Column (55 cm x 55 cm) | Column | 32MPa | Concrete Rectangular | 550 | 550 | 3025 | 3050 | 0.92 | 2257.19 | G300E | 49862416.67 | 391.24 | G300E | 0 | 0
387 | Story6 | C12 | 32 MPa RC Column (55 cm x 55 cm) | Column | 32MPa | Concrete Rectangular | 550 | 550 | 3025 | 3050 | 0.92 | 2257.19 | G300E | 9226250 | 72.39 | G300E | 0 | 0
388 | Story6 | C13 | 32 MPa RC Column (55 cm x 55 cm) | Column | 32MPa | Concrete Rectangular | 550 | 550 | 3025 | 3050 | 0.92 | 2257.19 | G300E | 9226250 | 72.39 | G300E | 0 | 0
389 | Story6 | C14 | 32 MPa RC Column (55 cm x 55 cm) | Column | 32MPa | Concrete Rectangular | 550 | 550 | 3025 | 3050 | 0.92 | 2257.19 | G300E | 38058916.67 | 298.62 | G300E | 0 | 0
390 | Story6 | C17 | 32 MPa RC Column (55 cm x 55 cm) | Column | 32MPa | Concrete Rectangular | 550 | 550 | 3025 | 3050 | 0.92 | 2257.19 | G300E | 38226666.67 | 299.94 | G300E | 0 | 0
391 | Story6 | C18 | 32 MPa RC Column (55 cm x 55 cm) | Column | 32MPa | Concrete Rectangular | 550 | 550 | 3025 | 3050 | 0.92 | 2257.19 | G300E | 9226250 | 72.39 | G300E | 0 | 0
392 | Story6 | C19 | 32 MPa RC Column (55 cm x 55 cm) | Column | 32MPa | Concrete Rectangular | 550 | 550 | 3025 | 3050 | 0.92 | 2257.19 | G300E | 9226250 | 72.39 | G300E | 0 | 0
393 | Story6 | C2 | 32 MPa RC Column (55 cm x 55 cm) | Column | 32MPa | Concrete Rectangular | 550 | 550 | 3025 | 3050 | 0.92 | 2257.19 | G300E | 9226250 | 72.39 | G300E | 0 | 0
394 | Story6 | C20 | 32 MPa RC Column (55 cm x 55 cm) | Column | 32MPa | Concrete Rectangular | 550 | 550 | 3025 | 3050 | 0.92 | 2257.19 | G300E | 38214466.67 | 299.84 | G300E | 0 | 0
395 | Story6 | C23 | 32 MPa RC Column (55 cm x 55 cm) | Column | 32MPa | Concrete Rectangular | 550 | 550 | 3025 | 3050 | 0.92 | 2257.19 | G300E | 38223616.67 | 299.92 | G300E | 0 | 0
396 | Story6 | C24 | 32 MPa RC Column (55 cm x 55 cm) | Column | 32MPa | Concrete Rectangular | 550 | 550 | 3025 | 3050 | 0.92 | 2257.19 | G300E | 9226250 | 72.39 | G300E | 0 | 0
397 | Story6 | C25 | 32 MPa RC Column (55 cm x 55 cm) | Column | 32MPa | Concrete Rectangular | 550 | 550 | 3025 | 3050 | 0.92 | 2257.19 | G300E | 9226250 | 72.39 | G300E | 0 | 0
398 | Story6 | C26 | 32 MPa RC Column (55 cm x 55 cm) | Column | 32MPa | Concrete Rectangular | 550 | 550 | 3025 | 3050 | 0.92 | 2257.19 | G300E | 49863433.33 | 391.25 | G300E | 0 | 0
399 | Story6 | C27 | 32 MPa RC Column (55 cm x 55 cm) | Column | 32MPa | Concrete Rectangular | 550 | 550 | 3025 | 3050 | 0.92 | 2257.19 | G300E | 38223616.67 | 299.92 | G300E | 0 | 0
400 | Story6 | C28 | 32 MPa RC Column (55 cm x 55 cm) | Column | 32MPa | Concrete Rectangular | 550 | 550 | 3025 | 3050 | 0.92 | 2257.19 | G300E | 38213450 | 299.84 | G300E | 0 | 0
401 | Story6 | C29 | 32 MPa RC Column (55 cm x 55 cm) | Column | 32MPa | Concrete Rectangular | 550 | 550 | 3025 | 3050 | 0.92 | 2257.19 | G300E | 49859366.67 | 391.22 | G300E | 0 | 0
402 | Story6 | C3 | 32 MPa RC Column (55 cm x 55 cm) | Column | 32MPa | Concrete Rectangular | 550 | 550 | 3025 | 3050 | 0.92 | 2257.19 | G300E | 9226250 | 72.39 | G300E | 0 | 0
403 | Story6 | C30 | 32 MPa RC Column (55 cm x 55 cm) | Column | 32MPa | Concrete Rectangular | 550 | 550 | 3025 | 3050 | 0.92 | 2257.19 | G300E | 9226250 | 72.39 | G300E | 0 | 0
404 | Story6 | C31 | 32 MPa RC Column (55 cm x 55 cm) | Column | 32MPa | Concrete Rectangular | 550 | 550 | 3025 | 3050 | 0.92 | 2257.19 | G300E | 9226250 | 72.39 | G300E | 0 | 0
405 | Story6 | C32 | 32 MPa RC Column (55 cm x 55 cm) | Column | 32MPa | Concrete Rectangular | 550 | 550 | 3025 | 3050 | 0.92 | 2257.19 | G300E | 9226250 | 72.39 | G300E | 0 | 0
406 | Story6 | C33 | 32 MPa RC Column (55 cm x 55 cm) | Column | 32MPa | Concrete Rectangular | 550 | 550 | 3025 | 3050 | 0.92 | 2257.19 | G300E | 9226250 | 72.39 | G300E | 0 | 0
407 | Story6 | C34 | 32 MPa RC Column (55 cm x 55 cm) | Column | 32MPa | Concrete Rectangular | 550 | 550 | 3025 | 3050 | 0.92 | 2257.19 | G300E | 9226250 | 72.39 | G300E | 0 | 0
408 | Story6 | C35 | 32 MPa RC Column (55 cm x 55 cm) | Column | 32MPa | Concrete Rectangular | 550 | 550 | 3025 | 3050 | 0.92 | 2257.19 | G300E | 9226250 | 72.39 | G300E | 0 | 0
409 | Story6 | C36 | 32 MPa RC Column (55 cm x 55 cm) | Column | 32MPa | Concrete Rectangular | 550 | 550 | 3025 | 3050 | 0.92 | 2257.19 | G300E | 9226250 | 72.39 | G300E | 0 | 0
410 | Story6 | C4 | 32 MPa RC Column (55 cm x 55 cm) | Column | 32MPa | Concrete Rectangular | 550 | 550 | 3025 | 3050 | 0.92 | 2257.19 | G300E | 9226250 | 72.39 | G300E | 0 | 0
411 | Story6 | C5 | 32 MPa RC Column (55 cm x 55 cm) | Column | 32MPa | Concrete Rectangular | 550 | 550 | 3025 | 3050 | 0.92 | 2257.19 | G300E | 9226250 | 72.39 | G300E | 0 | 0
412 | Story6 | C6 | 32 MPa RC Column (55 cm x 55 cm) | Column | 32MPa | Concrete Rectangular | 550 | 550 | 3025 | 3050 | 0.92 | 2257.19 | G300E | 9226250 | 72.39 | G300E | 0 | 0
413 | Story6 | C7 | 32 MPa RC Column (55 cm x 55 cm) | Column | 32MPa | Concrete Rectangular | 550 | 550 | 3025 | 3050 | 0.92 | 2257.19 | G300E | 9226250 | 72.39 | G300E | 0 | 0
414 | Story6 | C8 | 32 MPa RC Column (55 cm x 55 cm) | Column | 32MPa | Concrete Rectangular | 550 | 550 | 3025 | 3050 | 0.92 | 2257.19 | G300E | 50156233.33 | 393.54 | G300E | 0 | 0
415 | Story6 | C9 | 32 MPa RC Column (55 cm x 55 cm) | Column | 32MPa | Concrete Rectangular | 550 | 550 | 3025 | 3050 | 0.92 | 2257.19 | G300E | 38057900 | 298.62 | G300E | 0 | 0
416 | Story7 | C1 | 32 MPa RC Column (50 cm x 50 cm) | Column | 32MPa | Concrete Rectangular | 500 | 500 | 2500 | 3050 | 0.76 | 1865.44 | G300E | 7625000 | 59.83 | G300E | 0 | 0
417 | Story7 | C10 | 32 MPa RC Column (50 cm x 50 cm) | Column | 32MPa | Concrete Rectangular | 500 | 500 | 2500 | 3050 | 0.76 | 1865.44 | G300E | 42009683.33 | 329.62 | G300E | 0 | 0
418 | Story7 | C11 | 32 MPa RC Column (50 cm x 50 cm) | Column | 32MPa | Concrete Rectangular | 500 | 500 | 2500 | 3050 | 0.76 | 1865.44 | G300E | 52969350 | 415.62 | G300E | 0 | 0
419 | Story7 | C12 | 32 MPa RC Column (50 cm x 50 cm) | Column | 32MPa | Concrete Rectangular | 500 | 500 | 2500 | 3050 | 0.76 | 1865.44 | G300E | 7625000 | 59.83 | G300E | 0 | 0
420 | Story7 | C13 | 32 MPa RC Column (50 cm x 50 cm) | Column | 32MPa | Concrete Rectangular | 500 | 500 | 2500 | 3050 | 0.76 | 1865.44 | G300E | 7625000 | 59.83 | G300E | 0 | 0
421 | Story7 | C14 | 32 MPa RC Column (50 cm x 50 cm) | Column | 32MPa | Concrete Rectangular | 500 | 500 | 2500 | 3050 | 0.76 | 1865.44 | G300E | 41876500 | 328.58 | G300E | 0 | 0
422 | Story7 | C17 | 32 MPa RC Column (50 cm x 50 cm) | Column | 32MPa | Concrete Rectangular | 500 | 500 | 2500 | 3050 | 0.76 | 1865.44 | G300E | 42027983.33 | 329.77 | G300E | 0 | 0
423 | Story7 | C18 | 32 MPa RC Column (50 cm x 50 cm) | Column | 32MPa | Concrete Rectangular | 500 | 500 | 2500 | 3050 | 0.76 | 1865.44 | G300E | 7625000 | 59.83 | G300E | 0 | 0
424 | Story7 | C19 | 32 MPa RC Column (50 cm x 50 cm) | Column | 32MPa | Concrete Rectangular | 500 | 500 | 2500 | 3050 | 0.76 | 1865.44 | G300E | 7625000 | 59.83 | G300E | 0 | 0
425 | Story7 | C2 | 32 MPa RC Column (50 cm x 50 cm) | Column | 32MPa | Concrete Rectangular | 500 | 500 | 2500 | 3050 | 0.76 | 1865.44 | G300E | 7625000 | 59.83 | G300E | 0 | 0
426 | Story7 | C20 | 32 MPa RC Column (50 cm x 50 cm) | Column | 32MPa | Concrete Rectangular | 500 | 500 | 2500 | 3050 | 0.76 | 1865.44 | G300E | 42015783.33 | 329.67 | G300E | 0 | 0
427 | Story7 | C23 | 32 MPa RC Column (50 cm x 50 cm) | Column | 32MPa | Concrete Rectangular | 500 | 500 | 2500 | 3050 | 0.76 | 1865.44 | G300E | 42024933.33 | 329.74 | G300E | 0 | 0
428 | Story7 | C24 | 32 MPa RC Column (50 cm x 50 cm) | Column | 32MPa | Concrete Rectangular | 500 | 500 | 2500 | 3050 | 0.76 | 1865.44 | G300E | 7625000 | 59.83 | G300E | 0 | 0
429 | Story7 | C25 | 32 MPa RC Column (50 cm x 50 cm) | Column | 32MPa | Concrete Rectangular | 500 | 500 | 2500 | 3050 | 0.76 | 1865.44 | G300E | 7625000 | 59.83 | G300E | 0 | 0
430 | Story7 | C26 | 32 MPa RC Column (50 cm x 50 cm) | Column | 32MPa | Concrete Rectangular | 500 | 500 | 2500 | 3050 | 0.76 | 1865.44 | G300E | 52972400 | 415.64 | G300E | 0 | 0
431 | Story7 | C27 | 32 MPa RC Column (50 cm x 50 cm) | Column | 32MPa | Concrete Rectangular | 500 | 500 | 2500 | 3050 | 0.76 | 1865.44 | G300E | 42024933.33 | 329.74 | G300E | 0 | 0
432 | Story7 | C28 | 32 MPa RC Column (50 cm x 50 cm) | Column | 32MPa | Concrete Rectangular | 500 | 500 | 2500 | 3050 | 0.76 | 1865.44 | G300E | 42015783.33 | 329.67 | G300E | 0 | 0
433 | Story7 | C29 | 32 MPa RC Column (50 cm x 50 cm) | Column | 32MPa | Concrete Rectangular | 500 | 500 | 2500 | 3050 | 0.76 | 1865.44 | G300E | 52966300 | 415.59 | G300E | 0 | 0
434 | Story7 | C3 | 32 MPa RC Column (50 cm x 50 cm) | Column | 32MPa | Concrete Rectangular | 500 | 500 | 2500 | 3050 | 0.76 | 1865.44 | G300E | 7625000 | 59.83 | G300E | 0 | 0
435 | Story7 | C30 | 32 MPa RC Column (50 cm x 50 cm) | Column | 32MPa | Concrete Rectangular | 500 | 500 | 2500 | 3050 | 0.76 | 1865.44 | G300E | 7625000 | 59.83 | G300E | 0 | 0
436 | Story7 | C31 | 32 MPa RC Column (50 cm x 50 cm) | Column | 32MPa | Concrete Rectangular | 500 | 500 | 2500 | 3050 | 0.76 | 1865.44 | G300E | 7625000 | 59.83 | G300E | 0 | 0
437 | Story7 | C32 | 32 MPa RC Column (50 cm x 50 cm) | Column | 32MPa | Concrete Rectangular | 500 | 500 | 2500 | 3050 | 0.76 | 1865.44 | G300E | 7625000 | 59.83 | G300E | 0 | 0
438 | Story7 | C33 | 32 MPa RC Column (50 cm x 50 cm) | Column | 32MPa | Concrete Rectangular | 500 | 500 | 2500 | 3050 | 0.76 | 1865.44 | G300E | 7625000 | 59.83 | G300E | 0 | 0
439 | Story7 | C34 | 32 MPa RC Column (50 cm x 50 cm) | Column | 32MPa | Concrete Rectangular | 500 | 500 | 2500 | 3050 | 0.76 | 1865.44 | G300E | 7625000 | 59.83 | G300E | 0 | 0
440 | Story7 | C35 | 32 MPa RC Column (50 cm x 50 cm) | Column | 32MPa | Concrete Rectangular | 500 | 500 | 2500 | 3050 | 0.76 | 1865.44 | G300E | 7625000 | 59.83 | G300E | 0 | 0
441 | Story7 | C36 | 32 MPa RC Column (50 cm x 50 cm) | Column | 32MPa | Concrete Rectangular | 500 | 500 | 2500 | 3050 | 0.76 | 1865.44 | G300E | 7625000 | 59.83 | G300E | 0 | 0
442 | Story7 | C4 | 32 MPa RC Column (50 cm x 50 cm) | Column | 32MPa | Concrete Rectangular | 500 | 500 | 2500 | 3050 | 0.76 | 1865.44 | G300E | 7625000 | 59.83 | G300E | 0 | 0
443 | Story7 | C5 | 32 MPa RC Column (50 cm x 50 cm) | Column | 32MPa | Concrete Rectangular | 500 | 500 | 2500 | 3050 | 0.76 | 1865.44 | G300E | 7625000 | 59.83 | G300E | 0 | 0
444 | Story7 | C6 | 32 MPa RC Column (50 cm x 50 cm) | Column | 32MPa | Concrete Rectangular | 500 | 500 | 2500 | 3050 | 0.76 | 1865.44 | G300E | 7625000 | 59.83 | G300E | 0 | 0
445 | Story7 | C7 | 32 MPa RC Column (50 cm x 50 cm) | Column | 32MPa | Concrete Rectangular | 500 | 500 | 2500 | 3050 | 0.76 | 1865.44 | G300E | 7625000 | 59.83 | G300E | 0 | 0
446 | Story7 | C8 | 32 MPa RC Column (50 cm x 50 cm) | Column | 32MPa | Concrete Rectangular | 500 | 500 | 2500 | 3050 | 0.76 | 1865.44 | G300E | 53231650 | 417.68 | G300E | 0 | 0
447 | Story7 | C9 | 32 MPa RC Column (50 cm x 50 cm) | Column | 32MPa | Concrete Rectangular | 500 | 500 | 2500 | 3050 | 0.76 | 1865.44 | G300E | 41875483.33 | 328.57 | G300E | 0 | 0
448 | Story8 | C1 | 32 MPa RC Column (50 cm x 50 cm) | Column | 32MPa | Concrete Rectangular | 500 | 500 | 2500 | 3050 | 0.76 | 1865.44 | G300E | 7625000 | 59.83 | G300E | 0 | 0
449 | Story8 | C10 | 32 MPa RC Column (50 cm x 50 cm) | Column | 32MPa | Concrete Rectangular | 500 | 500 | 2500 | 3050 | 0.76 | 1865.44 | G300E | 29520950 | 231.63 | G300E | 0 | 0
450 | Story8 | C11 | 32 MPa RC Column (50 cm x 50 cm) | Column | 32MPa | Concrete Rectangular | 500 | 500 | 2500 | 3050 | 0.76 | 1865.44 | G300E | 39816733.33 | 312.42 | G300E | 0 | 0
451 | Story8 | C12 | 32 MPa RC Column (50 cm x 50 cm) | Column | 32MPa | Concrete Rectangular | 500 | 500 | 2500 | 3050 | 0.76 | 1865.44 | G300E | 7625000 | 59.83 | G300E | 0 | 0
452 | Story8 | C13 | 32 MPa RC Column (50 cm x 50 cm) | Column | 32MPa | Concrete Rectangular | 500 | 500 | 2500 | 3050 | 0.76 | 1865.44 | G300E | 7625000 | 59.83 | G300E | 0 | 0
453 | Story8 | C14 | 32 MPa RC Column (50 cm x 50 cm) | Column | 32MPa | Concrete Rectangular | 500 | 500 | 2500 | 3050 | 0.76 | 1865.44 | G300E | 29406066.67 | 230.73 | G300E | 0 | 0
454 | Story8 | C17 | 32 MPa RC Column (50 cm x 50 cm) | Column | 32MPa | Concrete Rectangular | 500 | 500 | 2500 | 3050 | 0.76 | 1865.44 | G300E | 29538233.33 | 231.77 | G300E | 0 | 0
455 | Story8 | C18 | 32 MPa RC Column (50 cm x 50 cm) | Column | 32MPa | Concrete Rectangular | 500 | 500 | 2500 | 3050 | 0.76 | 1865.44 | G300E | 7625000 | 59.83 | G300E | 0 | 0
456 | Story8 | C19 | 32 MPa RC Column (50 cm x 50 cm) | Column | 32MPa | Concrete Rectangular | 500 | 500 | 2500 | 3050 | 0.76 | 1865.44 | G300E | 7625000 | 59.83 | G300E | 0 | 0
457 | Story8 | C2 | 32 MPa RC Column (50 cm x 50 cm) | Column | 32MPa | Concrete Rectangular | 500 | 500 | 2500 | 3050 | 0.76 | 1865.44 | G300E | 7625000 | 59.83 | G300E | 0 | 0
458 | Story8 | C20 | 32 MPa RC Column (50 cm x 50 cm) | Column | 32MPa | Concrete Rectangular | 500 | 500 | 2500 | 3050 | 0.76 | 1865.44 | G300E | 29527050 | 231.68 | G300E | 0 | 0
459 | Story8 | C23 | 32 MPa RC Column (50 cm x 50 cm) | Column | 32MPa | Concrete Rectangular | 500 | 500 | 2500 | 3050 | 0.76 | 1865.44 | G300E | 29534166.67 | 231.74 | G300E | 0 | 0
460 | Story8 | C24 | 32 MPa RC Column (50 cm x 50 cm) | Column | 32MPa | Concrete Rectangular | 500 | 500 | 2500 | 3050 | 0.76 | 1865.44 | G300E | 7625000 | 59.83 | G300E | 0 | 0
461 | Story8 | C25 | 32 MPa RC Column (50 cm x 50 cm) | Column | 32MPa | Concrete Rectangular | 500 | 500 | 2500 | 3050 | 0.76 | 1865.44 | G300E | 7625000 | 59.83 | G300E | 0 | 0
462 | Story8 | C26 | 32 MPa RC Column (50 cm x 50 cm) | Column | 32MPa | Concrete Rectangular | 500 | 500 | 2500 | 3050 | 0.76 | 1865.44 | G300E | 39816733.33 | 312.42 | G300E | 0 | 0
463 | Story8 | C27 | 32 MPa RC Column (50 cm x 50 cm) | Column | 32MPa | Concrete Rectangular | 500 | 500 | 2500 | 3050 | 0.76 | 1865.44 | G300E | 29534166.67 | 231.74 | G300E | 0 | 0
464 | Story8 | C28 | 32 MPa RC Column (50 cm x 50 cm) | Column | 32MPa | Concrete Rectangular | 500 | 500 | 2500 | 3050 | 0.76 | 1865.44 | G300E | 29527050 | 231.68 | G300E | 0 | 0
465 | Story8 | C29 | 32 MPa RC Column (50 cm x 50 cm) | Column | 32MPa | Concrete Rectangular | 500 | 500 | 2500 | 3050 | 0.76 | 1865.44 | G300E | 39813683.33 | 312.39 | G300E | 0 | 0
466 | Story8 | C3 | 32 MPa RC Column (50 cm x 50 cm) | Column | 32MPa | Concrete Rectangular | 500 | 500 | 2500 | 3050 | 0.76 | 1865.44 | G300E | 7625000 | 59.83 | G300E | 0 | 0
467 | Story8 | C30 | 32 MPa RC Column (50 cm x 50 cm) | Column | 32MPa | Concrete Rectangular | 500 | 500 | 2500 | 3050 | 0.76 | 1865.44 | G300E | 7625000 | 59.83 | G300E | 0 | 0
468 | Story8 | C31 | 32 MPa RC Column (50 cm x 50 cm) | Column | 32MPa | Concrete Rectangular | 500 | 500 | 2500 | 3050 | 0.76 | 1865.44 | G300E | 7625000 | 59.83 | G300E | 0 | 0
469 | Story8 | C32 | 32 MPa RC Column (50 cm x 50 cm) | Column | 32MPa | Concrete Rectangular | 500 | 500 | 2500 | 3050 | 0.76 | 1865.44 | G300E | 7625000 | 59.83 | G300E | 0 | 0
470 | Story8 | C33 | 32 MPa RC Column (50 cm x 50 cm) | Column | 32MPa | Concrete Rectangular | 500 | 500 | 2500 | 3050 | 0.76 | 1865.44 | G300E | 7625000 | 59.83 | G300E | 0 | 0
471 | Story8 | C34 | 32 MPa RC Column (50 cm x 50 cm) | Column | 32MPa | Concrete Rectangular | 500 | 500 | 2500 | 3050 | 0.76 | 1865.44 | G300E | 7625000 | 59.83 | G300E | 0 | 0
472 | Story8 | C35 | 32 MPa RC Column (50 cm x 50 cm) | Column | 32MPa | Concrete Rectangular | 500 | 500 | 2500 | 3050 | 0.76 | 1865.44 | G300E | 7625000 | 59.83 | G300E | 0 | 0
473 | Story8 | C36 | 32 MPa RC Column (50 cm x 50 cm) | Column | 32MPa | Concrete Rectangular | 500 | 500 | 2500 | 3050 | 0.76 | 1865.44 | G300E | 7625000 | 59.83 | G300E | 0 | 0
474 | Story8 | C4 | 32 MPa RC Column (50 cm x 50 cm) | Column | 32MPa | Concrete Rectangular | 500 | 500 | 2500 | 3050 | 0.76 | 1865.44 | G300E | 7625000 | 59.83 | G300E | 0 | 0
475 | Story8 | C5 | 32 MPa RC Column (50 cm x 50 cm) | Column | 32MPa | Concrete Rectangular | 500 | 500 | 2500 | 3050 | 0.76 | 1865.44 | G300E | 7625000 | 59.83 | G300E | 0 | 0
476 | Story8 | C6 | 32 MPa RC Column (50 cm x 50 cm) | Column | 32MPa | Concrete Rectangular | 500 | 500 | 2500 | 3050 | 0.76 | 1865.44 | G300E | 7625000 | 59.83 | G300E | 0 | 0
477 | Story8 | C7 | 32 MPa RC Column (50 cm x 50 cm) | Column | 32MPa | Concrete Rectangular | 500 | 500 | 2500 | 3050 | 0.76 | 1865.44 | G300E | 7625000 | 59.83 | G300E | 0 | 0
478 | Story8 | C8 | 32 MPa RC Column (50 cm x 50 cm) | Column | 32MPa | Concrete Rectangular | 500 | 500 | 2500 | 3050 | 0.76 | 1865.44 | G300E | 40037350 | 314.15 | G300E | 0 | 0
479 | Story8 | C9 | 32 MPa RC Column (50 cm x 50 cm) | Column | 32MPa | Concrete Rectangular | 500 | 500 | 2500 | 3050 | 0.76 | 1865.44 | G300E | 29405050 | 230.72 | G300E | 0 | 0
480 | Story9 | C1 | 32 MPa RC Column (45 cm x 45 cm) | Column | 32MPa | Concrete Rectangular | 450 | 450 | 2025 | 3025 | 0.61 | 1498.62 | G300E | 6125625 | 48.06 | G300E | 0 | 0
481 | Story9 | C10 | 32 MPa RC Column (45 cm x 45 cm) | Column | 32MPa | Concrete Rectangular | 450 | 450 | 2025 | 3025 | 0.61 | 1498.62 | G300E | 31855266.67 | 249.95 | G300E | 0 | 0
482 | Story9 | C11 | 32 MPa RC Column (45 cm x 45 cm) | Column | 32MPa | Concrete Rectangular | 450 | 450 | 2025 | 3025 | 0.61 | 1498.62 | G300E | 41299316.67 | 324.05 | G300E | 0 | 0
483 | Story9 | C12 | 32 MPa RC Column (45 cm x 45 cm) | Column | 32MPa | Concrete Rectangular | 450 | 450 | 2025 | 3025 | 0.61 | 1498.62 | G300E | 6261750 | 49.13 | G300E | 0 | 0
484 | Story9 | C13 | 32 MPa RC Column (45 cm x 45 cm) | Column | 32MPa | Concrete Rectangular | 450 | 450 | 2025 | 3025 | 0.61 | 1498.62 | G300E | 6290991.67 | 49.36 | G300E | 0 | 0
485 | Story9 | C14 | 32 MPa RC Column (45 cm x 45 cm) | Column | 32MPa | Concrete Rectangular | 450 | 450 | 2025 | 3025 | 0.61 | 1498.62 | G300E | 31758466.67 | 249.19 | G300E | 0 | 0
486 | Story9 | C17 | 32 MPa RC Column (45 cm x 45 cm) | Column | 32MPa | Concrete Rectangular | 450 | 450 | 2025 | 3025 | 0.61 | 1498.62 | G300E | 31872408.33 | 250.08 | G300E | 0 | 0
487 | Story9 | C18 | 32 MPa RC Column (45 cm x 45 cm) | Column | 32MPa | Concrete Rectangular | 450 | 450 | 2025 | 3025 | 0.61 | 1498.62 | G300E | 6300066.67 | 49.43 | G300E | 0 | 0
488 | Story9 | C19 | 32 MPa RC Column (45 cm x 45 cm) | Column | 32MPa | Concrete Rectangular | 450 | 450 | 2025 | 3025 | 0.61 | 1498.62 | G300E | 6301075 | 49.44 | G300E | 0 | 0
489 | Story9 | C2 | 32 MPa RC Column (45 cm x 45 cm) | Column | 32MPa | Concrete Rectangular | 450 | 450 | 2025 | 3025 | 0.61 | 1498.62 | G300E | 6240575 | 48.97 | G300E | 0 | 0
490 | Story9 | C20 | 32 MPa RC Column (45 cm x 45 cm) | Column | 32MPa | Concrete Rectangular | 450 | 450 | 2025 | 3025 | 0.61 | 1498.62 | G300E | 31861316.67 | 250 | G300E | 0 | 0
491 | Story9 | C23 | 32 MPa RC Column (45 cm x 45 cm) | Column | 32MPa | Concrete Rectangular | 450 | 450 | 2025 | 3025 | 0.61 | 1498.62 | G300E | 31868375 | 250.05 | G300E | 0 | 0
492 | Story9 | C24 | 32 MPa RC Column (45 cm x 45 cm) | Column | 32MPa | Concrete Rectangular | 450 | 450 | 2025 | 3025 | 0.61 | 1498.62 | G300E | 6300066.67 | 49.43 | G300E | 0 | 0
493 | Story9 | C25 | 32 MPa RC Column (45 cm x 45 cm) | Column | 32MPa | Concrete Rectangular | 450 | 450 | 2025 | 3025 | 0.61 | 1498.62 | G300E | 6263766.67 | 49.15 | G300E | 0 | 0
494 | Story9 | C26 | 32 MPa RC Column (45 cm x 45 cm) | Column | 32MPa | Concrete Rectangular | 450 | 450 | 2025 | 3025 | 0.61 | 1498.62 | G300E | 41302341.67 | 324.07 | G300E | 0 | 0
495 | Story9 | C27 | 32 MPa RC Column (45 cm x 45 cm) | Column | 32MPa | Concrete Rectangular | 450 | 450 | 2025 | 3025 | 0.61 | 1498.62 | G300E | 31870391.67 | 250.07 | G300E | 0 | 0
496 | Story9 | C28 | 32 MPa RC Column (45 cm x 45 cm) | Column | 32MPa | Concrete Rectangular | 450 | 450 | 2025 | 3025 | 0.61 | 1498.62 | G300E | 31862325 | 250 | G300E | 0 | 0
497 | Story9 | C29 | 32 MPa RC Column (45 cm x 45 cm) | Column | 32MPa | Concrete Rectangular | 450 | 450 | 2025 | 3025 | 0.61 | 1498.62 | G300E | 41297300 | 324.03 | G300E | 0 | 0
498 | Story9 | C3 | 32 MPa RC Column (45 cm x 45 cm) | Column | 32MPa | Concrete Rectangular | 450 | 450 | 2025 | 3025 | 0.61 | 1498.62 | G300E | 6290991.67 | 49.36 | G300E | 0 | 0
499 | Story9 | C30 | 32 MPa RC Column (45 cm x 45 cm) | Column | 32MPa | Concrete Rectangular | 450 | 450 | 2025 | 3025 | 0.61 | 1498.62 | G300E | 6261750 | 49.13 | G300E | 0 | 0
500 | Story9 | C31 | 32 MPa RC Column (45 cm x 45 cm) | Column | 32MPa | Concrete Rectangular | 450 | 450 | 2025 | 3025 | 0.61 | 1498.62 | G300E | 6125625 | 48.06 | G300E | 0 | 0
501 | Story9 | C32 | 32 MPa RC Column (45 cm x 45 cm) | Column | 32MPa | Concrete Rectangular | 450 | 450 | 2025 | 3025 | 0.61 | 1498.62 | G300E | 6261750 | 49.13 | G300E | 0 | 0
502 | Story9 | C33 | 32 MPa RC Column (45 cm x 45 cm) | Column | 32MPa | Concrete Rectangular | 450 | 450 | 2025 | 3025 | 0.61 | 1498.62 | G300E | 6300066.67 | 49.43 | G300E | 0 | 0
503 | Story9 | C34 | 32 MPa RC Column (45 cm x 45 cm) | Column | 32MPa | Concrete Rectangular | 450 | 450 | 2025 | 3025 | 0.61 | 1498.62 | G300E | 6299058.33 | 49.42 | G300E | 0 | 0
504 | Story9 | C35 | 32 MPa RC Column (45 cm x 45 cm) | Column | 32MPa | Concrete Rectangular | 450 | 450 | 2025 | 3025 | 0.61 | 1498.62 | G300E | 6261750 | 49.13 | G300E | 0 | 0
505 | Story9 | C36 | 32 MPa RC Column (45 cm x 45 cm) | Column | 32MPa | Concrete Rectangular | 450 | 450 | 2025 | 3025 | 0.61 | 1498.62 | G300E | 6125625 | 48.06 | G300E | 0 | 0
506 | Story9 | C4 | 32 MPa RC Column (45 cm x 45 cm) | Column | 32MPa | Concrete Rectangular | 450 | 450 | 2025 | 3025 | 0.61 | 1498.62 | G300E | 6301075 | 49.44 | G300E | 0 | 0
507 | Story9 | C5 | 32 MPa RC Column (45 cm x 45 cm) | Column | 32MPa | Concrete Rectangular | 450 | 450 | 2025 | 3025 | 0.61 | 1498.62 | G300E | 6263766.67 | 49.15 | G300E | 0 | 0
508 | Story9 | C6 | 32 MPa RC Column (45 cm x 45 cm) | Column | 32MPa | Concrete Rectangular | 450 | 450 | 2025 | 3025 | 0.61 | 1498.62 | G300E | 6125625 | 48.06 | G300E | 0 | 0
509 | Story9 | C7 | 32 MPa RC Column (45 cm x 45 cm) | Column | 32MPa | Concrete Rectangular | 450 | 450 | 2025 | 3025 | 0.61 | 1498.62 | G300E | 6236541.67 | 48.93 | G300E | 0 | 0
510 | Story9 | C8 | 32 MPa RC Column (45 cm x 45 cm) | Column | 32MPa | Concrete Rectangular | 450 | 450 | 2025 | 3025 | 0.61 | 1498.62 | G300E | 41489891.67 | 325.55 | G300E | 0 | 0
511 | Story9 | C9 | 32 MPa RC Column (45 cm x 45 cm) | Column | 32MPa | Concrete Rectangular | 450 | 450 | 2025 | 3025 | 0.61 | 1498.62 | G300E | 31758466.67 | 249.19 | G300E | 0 | 0

## Walls
| Story | Label | Section | Structural_Element_Type | Material | Width_(mm) | Depth_(mm) | Area_(cm^2) | Length_(mm) | Volume_(m^3) | Mass_(kg) | Long._Rebar_Material | Long._Rebar_Volume_(mm^3) | Long._Rebar_Mass_(kg) | Tran._Rebar_Material | Tran._Rebar_Volume_(mm^3) | Tran._Rebar_Mass_(kg)
0 | Story1 | P1 | RC Wall - 150 mm | Wall | 32MPa | 7200 | 150 | 10800 | 3500 | 3.78 | 9247.71 | G300E | 9450000 | 74.15 | G300E | 9450000 | 74.15
1 | Story1 | P2 | RC Wall - 150 mm | Wall | 32MPa | 7200 | 150 | 10800 | 3500 | 3.78 | 9247.71 | G300E | 9450000 | 74.15 | G300E | 9450000 | 74.15
2 | Story1 | P3 | RC Wall - 150 mm | Wall | 32MPa | 7200 | 150 | 10800 | 3500 | 3.78 | 9247.71 | G300E | 9450000 | 74.15 | G300E | 9450000 | 74.15
3 | Story1 | P4 | RC Wall - 150 mm | Wall | 32MPa | 7200 | 150 | 10800 | 3500 | 3.78 | 9247.71 | G300E | 9450000 | 74.15 | G300E | 9450000 | 74.15
4 | Story10 | P1 | RC Wall - 150 mm | Wall | 32MPa | 7200 | 150 | 10800 | 3500 | 3.78 | 9247.71 | G300E | 9450000 | 74.15 | G300E | 9450000 | 74.15
5 | Story10 | P2 | RC Wall - 150 mm | Wall | 32MPa | 7200 | 150 | 10800 | 3500 | 3.78 | 9247.71 | G300E | 9450000 | 74.15 | G300E | 9450000 | 74.15
6 | Story10 | P3 | RC Wall - 150 mm | Wall | 32MPa | 7200 | 150 | 10800 | 3500 | 3.78 | 9247.71 | G300E | 9450000 | 74.15 | G300E | 9450000 | 74.15
7 | Story10 | P4 | RC Wall - 150 mm | Wall | 32MPa | 7200 | 150 | 10800 | 3500 | 3.78 | 9247.71 | G300E | 9450000 | 74.15 | G300E | 9450000 | 74.15
8 | Story11 | P1 | RC Wall - 150 mm | Wall | 32MPa | 7200 | 150 | 10800 | 3500 | 3.78 | 9247.71 | G300E | 9450000 | 74.15 | G300E | 9450000 | 74.15
9 | Story11 | P2 | RC Wall - 150 mm | Wall | 32MPa | 7200 | 150 | 10800 | 3500 | 3.78 | 9247.71 | G300E | 9450000 | 74.15 | G300E | 9450000 | 74.15
10 | Story11 | P3 | RC Wall - 150 mm | Wall | 32MPa | 7200 | 150 | 10800 | 3500 | 3.78 | 9247.71 | G300E | 9450000 | 74.15 | G300E | 9450000 | 74.15
11 | Story11 | P4 | RC Wall - 150 mm | Wall | 32MPa | 7200 | 150 | 10800 | 3500 | 3.78 | 9247.71 | G300E | 9450000 | 74.15 | G300E | 9450000 | 74.15
12 | Story12 | P1 | RC Wall - 150 mm | Wall | 32MPa | 7200 | 150 | 10800 | 3500 | 3.78 | 9247.71 | G300E | 9450000 | 74.15 | G300E | 9450000 | 74.15
13 | Story12 | P2 | RC Wall - 150 mm | Wall | 32MPa | 7200 | 150 | 10800 | 3500 | 3.78 | 9247.71 | G300E | 9450000 | 74.15 | G300E | 9450000 | 74.15
14 | Story12 | P3 | RC Wall - 150 mm | Wall | 32MPa | 7200 | 150 | 10800 | 3500 | 3.78 | 9247.71 | G300E | 9450000 | 74.15 | G300E | 9450000 | 74.15
15 | Story12 | P4 | RC Wall - 150 mm | Wall | 32MPa | 7200 | 150 | 10800 | 3500 | 3.78 | 9247.71 | G300E | 9450000 | 74.15 | G300E | 9450000 | 74.15
16 | Story13 | P1 | RC Wall - 150 mm | Wall | 32MPa | 7200 | 150 | 10800 | 3500 | 3.78 | 9247.71 | G300E | 9450000 | 74.15 | G300E | 9450000 | 74.15
17 | Story13 | P2 | RC Wall - 150 mm | Wall | 32MPa | 7200 | 150 | 10800 | 3500 | 3.78 | 9247.71 | G300E | 9450000 | 74.15 | G300E | 9450000 | 74.15
18 | Story13 | P3 | RC Wall - 150 mm | Wall | 32MPa | 7200 | 150 | 10800 | 3500 | 3.78 | 9247.71 | G300E | 9450000 | 74.15 | G300E | 9450000 | 74.15
19 | Story13 | P4 | RC Wall - 150 mm | Wall | 32MPa | 7200 | 150 | 10800 | 3500 | 3.78 | 9247.71 | G300E | 9450000 | 74.15 | G300E | 9450000 | 74.15
20 | Story14 | P1 | RC Wall - 150 mm | Wall | 32MPa | 7200 | 150 | 10800 | 3500 | 3.78 | 9247.71 | G300E | 9450000 | 74.15 | G300E | 9450000 | 74.15
21 | Story14 | P2 | RC Wall - 150 mm | Wall | 32MPa | 7200 | 150 | 10800 | 3500 | 3.78 | 9247.71 | G300E | 9450000 | 74.15 | G300E | 9450000 | 74.15
22 | Story14 | P3 | RC Wall - 150 mm | Wall | 32MPa | 7200 | 150 | 10800 | 3500 | 3.78 | 9247.71 | G300E | 9450000 | 74.15 | G300E | 9450000 | 74.15
23 | Story14 | P4 | RC Wall - 150 mm | Wall | 32MPa | 7200 | 150 | 10800 | 3500 | 3.78 | 9247.71 | G300E | 9450000 | 74.15 | G300E | 9450000 | 74.15
24 | Story15 | P1 | RC Wall - 150 mm | Wall | 32MPa | 7200 | 150 | 10800 | 3500 | 3.78 | 9247.71 | G300E | 9450000 | 74.15 | G300E | 9450000 | 74.15
25 | Story15 | P2 | RC Wall - 150 mm | Wall | 32MPa | 7200 | 150 | 10800 | 3500 | 3.78 | 9247.71 | G300E | 9450000 | 74.15 | G300E | 9450000 | 74.15
26 | Story15 | P3 | RC Wall - 150 mm | Wall | 32MPa | 7200 | 150 | 10800 | 3500 | 3.78 | 9247.71 | G300E | 9450000 | 74.15 | G300E | 9450000 | 74.15
27 | Story15 | P4 | RC Wall - 150 mm | Wall | 32MPa | 7200 | 150 | 10800 | 3500 | 3.78 | 9247.71 | G300E | 9450000 | 74.15 | G300E | 9450000 | 74.15
28 | Story16 | P1 | RC Wall - 150 mm | Wall | 32MPa | 7200 | 150 | 10800 | 3500 | 3.78 | 9247.71 | G300E | 9450000 | 74.15 | G300E | 9450000 | 74.15
29 | Story16 | P2 | RC Wall - 150 mm | Wall | 32MPa | 7200 | 150 | 10800 | 3500 | 3.78 | 9247.71 | G300E | 9450000 | 74.15 | G300E | 9450000 | 74.15
30 | Story16 | P3 | RC Wall - 150 mm | Wall | 32MPa | 7200 | 150 | 10800 | 3500 | 3.78 | 9247.71 | G300E | 9450000 | 74.15 | G300E | 9450000 | 74.15
31 | Story16 | P4 | RC Wall - 150 mm | Wall | 32MPa | 7200 | 150 | 10800 | 3500 | 3.78 | 9247.71 | G300E | 9450000 | 74.15 | G300E | 9450000 | 74.15
32 | Story2 | P1 | RC Wall - 150 mm | Wall | 32MPa | 7200 | 150 | 10800 | 3500 | 3.78 | 9247.71 | G300E | 9450000 | 74.15 | G300E | 9450000 | 74.15
33 | Story2 | P2 | RC Wall - 150 mm | Wall | 32MPa | 7200 | 150 | 10800 | 3500 | 3.78 | 9247.71 | G300E | 9450000 | 74.15 | G300E | 9450000 | 74.15
34 | Story2 | P3 | RC Wall - 150 mm | Wall | 32MPa | 7200 | 150 | 10800 | 3500 | 3.78 | 9247.71 | G300E | 9450000 | 74.15 | G300E | 9450000 | 74.15
35 | Story2 | P4 | RC Wall - 150 mm | Wall | 32MPa | 7200 | 150 | 10800 | 3500 | 3.78 | 9247.71 | G300E | 9450000 | 74.15 | G300E | 9450000 | 74.15
36 | Story3 | P1 | RC Wall - 150 mm | Wall | 32MPa | 7200 | 150 | 10800 | 3500 | 3.78 | 9247.71 | G300E | 9450000 | 74.15 | G300E | 9450000 | 74.15
37 | Story3 | P2 | RC Wall - 150 mm | Wall | 32MPa | 7200 | 150 | 10800 | 3500 | 3.78 | 9247.71 | G300E | 9450000 | 74.15 | G300E | 9450000 | 74.15
38 | Story3 | P3 | RC Wall - 150 mm | Wall | 32MPa | 7200 | 150 | 10800 | 3500 | 3.78 | 9247.71 | G300E | 9450000 | 74.15 | G300E | 9450000 | 74.15
39 | Story3 | P4 | RC Wall - 150 mm | Wall | 32MPa | 7200 | 150 | 10800 | 3500 | 3.78 | 9247.71 | G300E | 9450000 | 74.15 | G300E | 9450000 | 74.15
40 | Story4 | P1 | RC Wall - 150 mm | Wall | 32MPa | 7200 | 150 | 10800 | 3500 | 3.78 | 9247.71 | G300E | 9450000 | 74.15 | G300E | 9450000 | 74.15
41 | Story4 | P2 | RC Wall - 150 mm | Wall | 32MPa | 7200 | 150 | 10800 | 3500 | 3.78 | 9247.71 | G300E | 9450000 | 74.15 | G300E | 9450000 | 74.15
42 | Story4 | P3 | RC Wall - 150 mm | Wall | 32MPa | 7200 | 150 | 10800 | 3500 | 3.78 | 9247.71 | G300E | 9450000 | 74.15 | G300E | 9450000 | 74.15
43 | Story4 | P4 | RC Wall - 150 mm | Wall | 32MPa | 7200 | 150 | 10800 | 3500 | 3.78 | 9247.71 | G300E | 9450000 | 74.15 | G300E | 9450000 | 74.15
44 | Story5 | P1 | RC Wall - 150 mm | Wall | 32MPa | 7200 | 150 | 10800 | 3500 | 3.78 | 9247.71 | G300E | 9450000 | 74.15 | G300E | 9450000 | 74.15
45 | Story5 | P2 | RC Wall - 150 mm | Wall | 32MPa | 7200 | 150 | 10800 | 3500 | 3.78 | 9247.71 | G300E | 9450000 | 74.15 | G300E | 9450000 | 74.15
46 | Story5 | P3 | RC Wall - 150 mm | Wall | 32MPa | 7200 | 150 | 10800 | 3500 | 3.78 | 9247.71 | G300E | 9450000 | 74.15 | G300E | 9450000 | 74.15
47 | Story5 | P4 | RC Wall - 150 mm | Wall | 32MPa | 7200 | 150 | 10800 | 3500 | 3.78 | 9247.71 | G300E | 9450000 | 74.15 | G300E | 9450000 | 74.15
48 | Story6 | P1 | RC Wall - 150 mm | Wall | 32MPa | 7200 | 150 | 10800 | 3500 | 3.78 | 9247.71 | G300E | 9450000 | 74.15 | G300E | 9450000 | 74.15
49 | Story6 | P2 | RC Wall - 150 mm | Wall | 32MPa | 7200 | 150 | 10800 | 3500 | 3.78 | 9247.71 | G300E | 9450000 | 74.15 | G300E | 9450000 | 74.15
50 | Story6 | P3 | RC Wall - 150 mm | Wall | 32MPa | 7200 | 150 | 10800 | 3500 | 3.78 | 9247.71 | G300E | 9450000 | 74.15 | G300E | 9450000 | 74.15
51 | Story6 | P4 | RC Wall - 150 mm | Wall | 32MPa | 7200 | 150 | 10800 | 3500 | 3.78 | 9247.71 | G300E | 9450000 | 74.15 | G300E | 9450000 | 74.15
52 | Story7 | P1 | RC Wall - 150 mm | Wall | 32MPa | 7200 | 150 | 10800 | 3500 | 3.78 | 9247.71 | G300E | 9450000 | 74.15 | G300E | 9450000 | 74.15
53 | Story7 | P2 | RC Wall - 150 mm | Wall | 32MPa | 7200 | 150 | 10800 | 3500 | 3.78 | 9247.71 | G300E | 9450000 | 74.15 | G300E | 9450000 | 74.15
54 | Story7 | P3 | RC Wall - 150 mm | Wall | 32MPa | 7200 | 150 | 10800 | 3500 | 3.78 | 9247.71 | G300E | 9450000 | 74.15 | G300E | 9450000 | 74.15
55 | Story7 | P4 | RC Wall - 150 mm | Wall | 32MPa | 7200 | 150 | 10800 | 3500 | 3.78 | 9247.71 | G300E | 9450000 | 74.15 | G300E | 9450000 | 74.15
56 | Story8 | P1 | RC Wall - 150 mm | Wall | 32MPa | 7200 | 150 | 10800 | 3500 | 3.78 | 9247.71 | G300E | 9450000 | 74.15 | G300E | 9450000 | 74.15
57 | Story8 | P2 | RC Wall - 150 mm | Wall | 32MPa | 7200 | 150 | 10800 | 3500 | 3.78 | 9247.71 | G300E | 9450000 | 74.15 | G300E | 9450000 | 74.15
58 | Story8 | P3 | RC Wall - 150 mm | Wall | 32MPa | 7200 | 150 | 10800 | 3500 | 3.78 | 9247.71 | G300E | 9450000 | 74.15 | G300E | 9450000 | 74.15
59 | Story8 | P4 | RC Wall - 150 mm | Wall | 32MPa | 7200 | 150 | 10800 | 3500 | 3.78 | 9247.71 | G300E | 9450000 | 74.15 | G300E | 9450000 | 74.15
60 | Story9 | P1 | RC Wall - 150 mm | Wall | 32MPa | 7200 | 150 | 10800 | 3500 | 3.78 | 9247.71 | G300E | 9450000 | 74.15 | G300E | 9450000 | 74.15
61 | Story9 | P2 | RC Wall - 150 mm | Wall | 32MPa | 7200 | 150 | 10800 | 3500 | 3.78 | 9247.71 | G300E | 9450000 | 74.15 | G300E | 9450000 | 74.15
62 | Story9 | P3 | RC Wall - 150 mm | Wall | 32MPa | 7200 | 150 | 10800 | 3500 | 3.78 | 9247.71 | G300E | 9450000 | 74.15 | G300E | 9450000 | 74.15
63 | Story9 | P4 | RC Wall - 150 mm | Wall | 32MPa | 7200 | 150 | 10800 | 3500 | 3.78 | 9247.71 | G300E | 9450000 | 74.15 | G300E | 9450000 | 74.15

## Slabs
| Story | Label | Section | Structural_Element_Type | Material | Length_(mm) | Width_(mm) | Depth_(mm) | Area_(cm^2) | Volume_(m^3) | Mass_(kg) | Long._Rebar_Material | Long._Rebar_Volume_(mm^3) | Long._Rebar_Mass_(kg) | Tran._Rebar_Material | Tran._Rebar_Volume_(mm^3) | Tran._Rebar_Mass_(kg)
0 | Story1 | F1 | Slab1 | Slab | 32MPa | 36000 | 36000 | 170 | 61200 | 220.32 | 539009.17 | G300E | 1640320258.06 | 12870.56 | G300E | 0 | 0
1 | Story10 | F1 | Slab1 | Slab | 32MPa | 36000 | 36000 | 170 | 61200 | 220.32 | 539009.17 | G300E | 1615761290.32 | 12677.86 | G300E | 0 | 0
2 | Story11 | F1 | Slab1 | Slab | 32MPa | 36000 | 36000 | 170 | 61200 | 220.32 | 539009.17 | G300E | 1624914580.65 | 12749.68 | G300E | 0 | 0
3 | Story12 | F1 | Slab1 | Slab | 32MPa | 36000 | 36000 | 170 | 61200 | 220.32 | 539009.17 | G300E | 1636237161.29 | 12838.52 | G300E | 0 | 0
4 | Story13 | F1 | Slab1 | Slab | 32MPa | 36000 | 36000 | 170 | 61200 | 220.32 | 539009.17 | G300E | 1654316129.03 | 12980.38 | G300E | 0 | 0
5 | Story14 | F1 | Slab1 | Slab | 32MPa | 36000 | 36000 | 170 | 61200 | 220.32 | 539009.17 | G300E | 1663760903.23 | 13054.49 | G300E | 0 | 0
6 | Story15 | F1 | Slab1 | Slab | 32MPa | 36000 | 36000 | 170 | 61200 | 220.32 | 539009.17 | G300E | 1667018322.58 | 13080.04 | G300E | 0 | 0
7 | Story16 | F1 | Slab1 | Slab | 32MPa | 36000 | 36000 | 170 | 61200 | 220.32 | 539009.17 | G300E | 3515910967.74 | 27587.14 | G300E | 0 | 0
8 | Story2 | F1 | Slab1 | Slab | 32MPa | 36000 | 36000 | 170 | 61200 | 220.32 | 539009.17 | G300E | 1652179354.84 | 12963.61 | G300E | 0 | 0
9 | Story3 | F1 | Slab1 | Slab | 32MPa | 36000 | 36000 | 170 | 61200 | 220.32 | 539009.17 | G300E | 1621539870.97 | 12723.2 | G300E | 0 | 0
10 | Story4 | F1 | Slab1 | Slab | 32MPa | 36000 | 36000 | 170 | 61200 | 220.32 | 539009.17 | G300E | 1633223612.9 | 12814.88 | G300E | 0 | 0
11 | Story5 | F1 | Slab1 | Slab | 32MPa | 36000 | 36000 | 170 | 61200 | 220.32 | 539009.17 | G300E | 1623708000 | 12740.22 | G300E | 0 | 0
12 | Story6 | F1 | Slab1 | Slab | 32MPa | 36000 | 36000 | 170 | 61200 | 220.32 | 539009.17 | G300E | 1619399612.9 | 12706.41 | G300E | 0 | 0
13 | Story7 | F1 | Slab1 | Slab | 32MPa | 36000 | 36000 | 170 | 61200 | 220.32 | 539009.17 | G300E | 1627153548.39 | 12767.25 | G300E | 0 | 0
14 | Story8 | F1 | Slab1 | Slab | 32MPa | 36000 | 36000 | 170 | 61200 | 220.32 | 539009.17 | G300E | 1636915354.84 | 12843.85 | G300E | 0 | 0
15 | Story9 | F1 | Slab1 | Slab | 32MPa | 36000 | 36000 | 170 | 61200 | 220.32 | 539009.17 | G300E | 1607210709.68 | 12610.77 | G300E | 0 | 0

## Materials by Element Type
Material | Structural_Element_Type | Width_(mm) | Depth_(mm) | Area_(cm^2) | Length_(mm) | Volume_(m^3) | Mass_(kg)
32MPa | Beam | 224000 | 393600 | 984000 | 6251000 | 686 | 1679843.6
| Column | 240000 | 240000 | 1191206.4 | 1560000 | 363.52 | 891129.6
| Slab | 576000 | 2720 | 979200 | 576000 | 3525.12 | 8624146.72
| Wall | 460800 | 9600 | 691200 | 224000 | 241.92 | 591853.44
G300E | Beam_Long_Rebar | 0 | 0 | 0 | 0 | 4.2329 | 33212.77
| Beam_Tran_Rebar | 0 | 0 | 0 | 0 | 2.2749 | 17849.36
| Column_Long_Rebar | 0 | 0 | 0 | 0 | 9.5751 | 75129.58
| Column_Tran_Rebar | 0 | 0 | 0 | 0 | 0.002541 | 19.92
| Slab_Long_Rebar | 0 | 0 | 0 | 0 | 28.0396 | 220008.86
| Slab_Tran_Rebar | 0 | 0 | 0 | 0 | 0 | 0
| Wall_Long_Rebar | 0 | 0 | 0 | 0 | 0.6048 | 4745.6
| Wall_Tran_Rebar | 0 | 0 | 0 | 0 | 0.6048 | 4745.6

## Total Embodied Flows
| Embodied_Energy_(MJ) | Embodied_Water_(L) | Embodied_GHG_(kgCO2e)
Total | 25015423.255 | 36469235.867 | 2750683.509

## Total Embodied Flows per NFA
| Embodied_Energy_(MJ) | Embodied_Water_(L) | Embodied_GHG_(kgCO2e)
Total/NFA | 1256.6422 | 1832.021 | 138.1798

## Embodied Flows By Element Type
Structural_Element_Type | Embodied_Energy_(MJ) | Embodied_Water_(L) | Embodied_GHG_(kgCO2e)
Beam | 3574622.835 | 5211852.359 | 392606.473
Column | 3312923.05 | 4892258.85 | 309038.27
Slab | 17118498.17 | 24904408.498 | 1928468.526
Wall | 1009379.2 | 1460716.16 | 120570.24