## Index
Data Item Description | Worksheet Hyperlink
Beams | Click here to access worksheet
Columns | Click here to access worksheet
Walls | Click here to access worksheet
Slabs | Click here to access worksheet
Materials by Element Type | Click here to access worksheet
Total Embodied Flows | Click here to access worksheet
Total Embodied Flows per NFA | Click here to access worksheet
Embodied Flows By Element Type | Click here to access worksheet
© James Helal 2021

## Beams
| Story | Label | Section | Structural_Element_Type | Material | Cross_Section_Type | Width_(mm) | Depth_(mm) | Area_(cm^2) | Length_(mm) | Volume_(m^3) | Mass_(kg) | Long._Rebar_Material | Long._Rebar_Volume_(mm^3) | Long._Rebar_Mass_(kg) | Tran._Rebar_Material | Tran._Rebar_Volume_(mm^3) | Tran._Rebar_Mass_(kg)
0 | Story1 | B1 | 40 MPa RC Beam (30 cm x 25 cm) | Beam | 40MPa | Concrete Rectangular | 250 | 300 | 750 | 6900 | 0.52 | 1266.06 | G300E | 3550677.27 | 27.86 | G300E | 949691.54 | 7.45
1 | Story1 | B10 | 40 MPa RC Beam (30 cm x 25 cm) | Beam | 40MPa | Concrete Rectangular | 250 | 300 | 750 | 6900 | 0.52 | 1266.06 | G300E | 3559145.45 | 27.93 | G300E | 1013046.71 | 7.95
2 | Story1 | B11 | 40 MPa RC Beam (30 cm x 25 cm) | Beam | 40MPa | Concrete Rectangular | 250 | 300 | 750 | 6900 | 0.52 | 1266.06 | G300E | 3559145.45 | 27.93 | G300E | 1013046.71 | 7.95
3 | Story1 | B12 | 40 MPa RC Beam (30 cm x 25 cm) | Beam | 40MPa | Concrete Rectangular | 250 | 300 | 750 | 6900 | 0.52 | 1266.06 | G300E | 3194072.73 | 25.06 | G300E | 1241059.09 | 9.74
4 | Story1 | B13 | 40 MPa RC Beam (30 cm x 25 cm) | Beam | 40MPa | Concrete Rectangular | 250 | 300 | 750 | 6900 | 0.52 | 1266.06 | G300E | 4724931.82 | 37.07 | G300E | 896323.17 | 7.03
5 | Story1 | B14 | 40 MPa RC Beam (30 cm x 25 cm) | Beam | 40MPa | Concrete Rectangular | 250 | 300 | 750 | 6900 | 0.52 | 1266.06 | G300E | 4139059.09 | 32.48 | G300E | 844781.11 | 6.63
6 | Story1 | B15 | 40 MPa RC Beam (30 cm x 25 cm) | Beam | 40MPa | Concrete Rectangular | 250 | 300 | 750 | 6900 | 0.52 | 1266.06 | G300E | 4126513.64 | 32.38 | G300E | 844781.11 | 6.63
7 | Story1 | B16 | 40 MPa RC Beam (30 cm x 25 cm) | Beam | 40MPa | Concrete Rectangular | 250 | 300 | 750 | 7200 | 0.54 | 1321.1 | G300E | 4062052.17 | 31.87 | G300E | 1404314.3 | 11.02
8 | Story1 | B17 | 40 MPa RC Beam (30 cm x 25 cm) | Beam | 40MPa | Concrete Rectangular | 250 | 300 | 750 | 6900 | 0.52 | 1266.06 | G300E | 3952445.45 | 31.01 | G300E | 872224.61 | 6.84
9 | Story1 | B18 | 40 MPa RC Beam (30 cm x 25 cm) | Beam | 40MPa | Concrete Rectangular | 250 | 300 | 750 | 7200 | 0.54 | 1321.1 | G300E | 4080208.7 | 32.01 | G300E | 1431705.91 | 11.23
10 | Story1 | B19 | 40 MPa RC Beam (30 cm x 25 cm) | Beam | 40MPa | Concrete Rectangular | 250 | 300 | 750 | 6900 | 0.52 | 1266.06 | G300E | 4197709.09 | 32.94 | G300E | 872224.61 | 6.84
11 | Story1 | B2 | 40 MPa RC Beam (30 cm x 25 cm) | Beam | 40MPa | Concrete Rectangular | 250 | 300 | 750 | 6900 | 0.52 | 1266.06 | G300E | 3474777.27 | 27.26 | G300E | 1186486.99 | 9.31
12 | Story1 | B20 | 40 MPa RC Beam (30 cm x 25 cm) | Beam | 40MPa | Concrete Rectangular | 250 | 300 | 750 | 6900 | 0.52 | 1266.06 | G300E | 4197709.09 | 32.94 | G300E | 872224.61 | 6.84
13 | Story1 | B21 | 40 MPa RC Beam (30 cm x 25 cm) | Beam | 40MPa | Concrete Rectangular | 250 | 300 | 750 | 6900 | 0.52 | 1266.06 | G300E | 4817454.55 | 37.8 | G300E | 899532.61 | 7.06
14 | Story1 | B22 | 40 MPa RC Beam (30 cm x 25 cm) | Beam | 40MPa | Concrete Rectangular | 250 | 300 | 750 | 6900 | 0.52 | 1266.06 | G300E | 3044781.82 | 23.89 | G300E | 889159.09 | 6.98
15 | Story1 | B23 | 40 MPa RC Beam (30 cm x 25 cm) | Beam | 40MPa | Concrete Rectangular | 250 | 300 | 750 | 6900 | 0.52 | 1266.06 | G300E | 3235786.36 | 25.39 | G300E | 1242000 | 9.75
16 | Story1 | B24 | 40 MPa RC Beam (30 cm x 25 cm) | Beam | 40MPa | Concrete Rectangular | 250 | 300 | 750 | 6900 | 0.52 | 1266.06 | G300E | 4734027.27 | 37.14 | G300E | 895297.58 | 7.02
17 | Story1 | B25 | 40 MPa RC Beam (30 cm x 25 cm) | Beam | 40MPa | Concrete Rectangular | 250 | 300 | 750 | 6900 | 0.52 | 1266.06 | G300E | 3951818.18 | 31.01 | G300E | 872224.61 | 6.84
18 | Story1 | B26 | 40 MPa RC Beam (30 cm x 25 cm) | Beam | 40MPa | Concrete Rectangular | 250 | 300 | 750 | 7200 | 0.54 | 1321.1 | G300E | 3985982.61 | 31.28 | G300E | 1376922.68 | 10.8
19 | Story1 | B3 | 40 MPa RC Beam (30 cm x 25 cm) | Beam | 40MPa | Concrete Rectangular | 250 | 300 | 750 | 6900 | 0.52 | 1266.06 | G300E | 4738418.18 | 37.18 | G300E | 896612.03 | 7.04
20 | Story1 | B30 | 40 MPa RC Beam (30 cm x 25 cm) | Beam | 40MPa | Concrete Rectangular | 250 | 300 | 750 | 6900 | 0.52 | 1266.06 | G300E | 3980400 | 31.23 | G300E | 1372051.5 | 10.77
21 | Story1 | B31 | 40 MPa RC Beam (30 cm x 25 cm) | Beam | 40MPa | Concrete Rectangular | 250 | 300 | 750 | 6900 | 0.52 | 1266.06 | G300E | 3951818.18 | 31.01 | G300E | 872224.61 | 6.84
22 | Story1 | B32 | 40 MPa RC Beam (30 cm x 25 cm) | Beam | 40MPa | Concrete Rectangular | 250 | 300 | 750 | 6900 | 0.52 | 1266.06 | G300E | 4734968.18 | 37.15 | G300E | 541534.58 | 4.25
23 | Story1 | B33 | 40 MPa RC Beam (30 cm x 25 cm) | Beam | 40MPa | Concrete Rectangular | 250 | 300 | 750 | 6900 | 0.52 | 1266.06 | G300E | 3085554.55 | 24.21 | G300E | 1242000 | 9.75
24 | Story1 | B34 | 40 MPa RC Beam (30 cm x 25 cm) | Beam | 40MPa | Concrete Rectangular | 250 | 300 | 750 | 6900 | 0.52 | 1266.06 | G300E | 3193445.45 | 25.06 | G300E | 1242940.91 | 9.75
25 | Story1 | B35 | 40 MPa RC Beam (30 cm x 25 cm) | Beam | 40MPa | Concrete Rectangular | 250 | 300 | 750 | 6900 | 0.52 | 1266.06 | G300E | 4735595.45 | 37.16 | G300E | 895341.8 | 7.03
26 | Story1 | B36 | 40 MPa RC Beam (30 cm x 25 cm) | Beam | 40MPa | Concrete Rectangular | 250 | 300 | 750 | 6900 | 0.52 | 1266.06 | G300E | 4198336.36 | 32.94 | G300E | 872224.61 | 6.84
27 | Story1 | B37 | 40 MPa RC Beam (30 cm x 25 cm) | Beam | 40MPa | Concrete Rectangular | 250 | 300 | 750 | 7200 | 0.54 | 1321.1 | G300E | 4152834.78 | 32.58 | G300E | 1431705.91 | 11.23
28 | Story1 | B38 | 40 MPa RC Beam (30 cm x 25 cm) | Beam | 40MPa | Concrete Rectangular | 250 | 300 | 750 | 6900 | 0.52 | 1266.06 | G300E | 3978300 | 31.22 | G300E | 1372051.5 | 10.77
29 | Story1 | B4 | 40 MPa RC Beam (30 cm x 25 cm) | Beam | 40MPa | Concrete Rectangular | 250 | 300 | 750 | 6900 | 0.52 | 1266.06 | G300E | 3045722.73 | 23.9 | G300E | 1241059.09 | 9.74
30 | Story1 | B40 | 40 MPa RC Beam (30 cm x 25 cm) | Beam | 40MPa | Concrete Rectangular | 250 | 300 | 750 | 6900 | 0.52 | 1266.06 | G300E | 3910200 | 30.68 | G300E | 1372051.5 | 10.77
31 | Story1 | B41 | 40 MPa RC Beam (30 cm x 25 cm) | Beam | 40MPa | Concrete Rectangular | 250 | 300 | 750 | 6900 | 0.52 | 1266.06 | G300E | 3980400 | 31.23 | G300E | 1372051.5 | 10.77
32 | Story1 | B42 | 40 MPa RC Beam (30 cm x 25 cm) | Beam | 40MPa | Concrete Rectangular | 250 | 300 | 750 | 6900 | 0.52 | 1266.06 | G300E | 4197709.09 | 32.94 | G300E | 872224.61 | 6.84
33 | Story1 | B43 | 40 MPa RC Beam (30 cm x 25 cm) | Beam | 40MPa | Concrete Rectangular | 250 | 300 | 750 | 6900 | 0.52 | 1266.06 | G300E | 4734968.18 | 37.15 | G300E | 541534.58 | 4.25
34 | Story1 | B44 | 40 MPa RC Beam (30 cm x 25 cm) | Beam | 40MPa | Concrete Rectangular | 250 | 300 | 750 | 6900 | 0.52 | 1266.06 | G300E | 3044781.82 | 23.89 | G300E | 1242940.91 | 9.75
35 | Story1 | B45 | 40 MPa RC Beam (30 cm x 25 cm) | Beam | 40MPa | Concrete Rectangular | 250 | 300 | 750 | 6900 | 0.52 | 1266.06 | G300E | 3633477.27 | 28.51 | G300E | 1013046.71 | 7.95
36 | Story1 | B46 | 40 MPa RC Beam (30 cm x 25 cm) | Beam | 40MPa | Concrete Rectangular | 250 | 300 | 750 | 6900 | 0.52 | 1266.06 | G300E | 4817454.55 | 37.8 | G300E | 899531.67 | 7.06
37 | Story1 | B47 | 40 MPa RC Beam (30 cm x 25 cm) | Beam | 40MPa | Concrete Rectangular | 250 | 300 | 750 | 6900 | 0.52 | 1266.06 | G300E | 4817454.55 | 37.8 | G300E | 899531.67 | 7.06
38 | Story1 | B48 | 40 MPa RC Beam (30 cm x 25 cm) | Beam | 40MPa | Concrete Rectangular | 250 | 300 | 750 | 6900 | 0.52 | 1266.06 | G300E | 4198022.73 | 32.94 | G300E | 872224.61 | 6.84
39 | Story1 | B49 | 40 MPa RC Beam (30 cm x 25 cm) | Beam | 40MPa | Concrete Rectangular | 250 | 300 | 750 | 6900 | 0.52 | 1266.06 | G300E | 4734968.18 | 37.15 | G300E | 895325.81 | 7.03
40 | Story1 | B5 | 40 MPa RC Beam (30 cm x 25 cm) | Beam | 40MPa | Concrete Rectangular | 250 | 300 | 750 | 6900 | 0.52 | 1266.06 | G300E | 4733400 | 37.14 | G300E | 541476.25 | 4.25
41 | Story1 | B50 | 40 MPa RC Beam (30 cm x 25 cm) | Beam | 40MPa | Concrete Rectangular | 250 | 300 | 750 | 6900 | 0.52 | 1266.06 | G300E | 3950563.64 | 31 | G300E | 872224.61 | 6.84
42 | Story1 | B51 | 40 MPa RC Beam (30 cm x 25 cm) | Beam | 40MPa | Concrete Rectangular | 250 | 300 | 750 | 6900 | 0.52 | 1266.06 | G300E | 4734968.18 | 37.15 | G300E | 895332.4 | 7.03
43 | Story1 | B52 | 40 MPa RC Beam (30 cm x 25 cm) | Beam | 40MPa | Concrete Rectangular | 250 | 300 | 750 | 6900 | 0.52 | 1266.06 | G300E | 4197709.09 | 32.94 | G300E | 872224.61 | 6.84
44 | Story1 | B53 | 40 MPa RC Beam (30 cm x 25 cm) | Beam | 40MPa | Concrete Rectangular | 250 | 300 | 750 | 6900 | 0.52 | 1266.06 | G300E | 4817454.55 | 37.8 | G300E | 899535.44 | 7.06
45 | Story1 | B54 | 40 MPa RC Beam (30 cm x 25 cm) | Beam | 40MPa | Concrete Rectangular | 250 | 300 | 750 | 6900 | 0.52 | 1266.06 | G300E | 4817454.55 | 37.8 | G300E | 899532.61 | 7.06
46 | Story1 | B55 | 40 MPa RC Beam (30 cm x 25 cm) | Beam | 40MPa | Concrete Rectangular | 250 | 300 | 750 | 6900 | 0.52 | 1266.06 | G300E | 3559145.45 | 27.93 | G300E | 1013046.71 | 7.95
47 | Story1 | B56 | 40 MPa RC Beam (30 cm x 25 cm) | Beam | 40MPa | Concrete Rectangular | 250 | 300 | 750 | 6900 | 0.52 | 1266.06 | G300E | 3633477.27 | 28.51 | G300E | 1013046.71 | 7.95
48 | Story1 | B57 | 40 MPa RC Beam (30 cm x 25 cm) | Beam | 40MPa | Concrete Rectangular | 250 | 300 | 750 | 6900 | 0.52 | 1266.06 | G300E | 3193445.45 | 25.06 | G300E | 1242940.91 | 9.75
49 | Story1 | B58 | 40 MPa RC Beam (30 cm x 25 cm) | Beam | 40MPa | Concrete Rectangular | 250 | 300 | 750 | 6900 | 0.52 | 1266.06 | G300E | 3234218.18 | 25.38 | G300E | 1242000 | 9.75
50 | Story1 | B59 | 40 MPa RC Beam (30 cm x 25 cm) | Beam | 40MPa | Concrete Rectangular | 250 | 300 | 750 | 6900 | 0.52 | 1266.06 | G300E | 3193445.45 | 25.06 | G300E | 1242940.91 | 9.75
51 | Story1 | B6 | 40 MPa RC Beam (30 cm x 25 cm) | Beam | 40MPa | Concrete Rectangular | 250 | 300 | 750 | 6900 | 0.52 | 1266.06 | G300E | 3087436.36 | 24.23 | G300E | 1242940.91 | 9.75
52 | Story1 | B60 | 40 MPa RC Beam (30 cm x 25 cm) | Beam | 40MPa | Concrete Rectangular | 250 | 300 | 750 | 6900 | 0.52 | 1266.06 | G300E | 3633477.27 | 28.51 | G300E | 1013046.71 | 7.95
53 | Story1 | B7 | 40 MPa RC Beam (30 cm x 25 cm) | Beam | 40MPa | Concrete Rectangular | 250 | 300 | 750 | 6900 | 0.52 | 1266.06 | G300E | 4735909.09 | 37.16 | G300E | 541571.28 | 4.25
54 | Story1 | B8 | 40 MPa RC Beam (30 cm x 25 cm) | Beam | 40MPa | Concrete Rectangular | 250 | 300 | 750 | 6900 | 0.52 | 1266.06 | G300E | 3044781.82 | 23.89 | G300E | 889159.09 | 6.98
55 | Story1 | B9 | 40 MPa RC Beam (30 cm x 25 cm) | Beam | 40MPa | Concrete Rectangular | 250 | 300 | 750 | 6900 | 0.52 | 1266.06 | G300E | 4817454.55 | 37.8 | G300E | 899536.38 | 7.06
56 | Story10 | B1 | 40 MPa RC Beam (35 cm x 25 cm) | Beam | 40MPa | Concrete Rectangular | 250 | 350 | 875 | 6987.5 | 0.61 | 1495.8 | G300E | 4072442.05 | 31.95 | G300E | 1889805.58 | 14.83
57 | Story10 | B10 | 40 MPa RC Beam (35 cm x 25 cm) | Beam | 40MPa | Concrete Rectangular | 250 | 350 | 875 | 6987.5 | 0.61 | 1495.8 | G300E | 4066407.39 | 31.91 | G300E | 1896475.47 | 14.88
58 | Story10 | B11 | 40 MPa RC Beam (35 cm x 25 cm) | Beam | 40MPa | Concrete Rectangular | 250 | 350 | 875 | 6987.5 | 0.61 | 1495.8 | G300E | 4066407.39 | 31.91 | G300E | 1895522.63 | 14.87
59 | Story10 | B12 | 40 MPa RC Beam (35 cm x 25 cm) | Beam | 40MPa | Concrete Rectangular | 250 | 350 | 875 | 6987.5 | 0.61 | 1495.8 | G300E | 3761180.68 | 29.51 | G300E | 1361931.72 | 10.69
60 | Story10 | B13 | 40 MPa RC Beam (35 cm x 25 cm) | Beam | 40MPa | Concrete Rectangular | 250 | 350 | 875 | 6987.5 | 0.61 | 1495.8 | G300E | 5548392.61 | 43.53 | G300E | 1170391.64 | 9.18
61 | Story10 | B14 | 40 MPa RC Beam (35 cm x 25 cm) | Beam | 40MPa | Concrete Rectangular | 250 | 350 | 875 | 6987.5 | 0.61 | 1495.8 | G300E | 4686389.2 | 36.77 | G300E | 1625788.14 | 12.76
62 | Story10 | B15 | 40 MPa RC Beam (35 cm x 25 cm) | Beam | 40MPa | Concrete Rectangular | 250 | 350 | 875 | 6987.5 | 0.61 | 1495.8 | G300E | 4675907.95 | 36.69 | G300E | 1625788.14 | 12.76
63 | Story10 | B16 | 40 MPa RC Beam (35 cm x 25 cm) | Beam | 40MPa | Concrete Rectangular | 250 | 350 | 875 | 7200 | 0.63 | 1541.28 | G300E | 5306086.96 | 41.63 | G300E | 2883421.41 | 22.62
64 | Story10 | B17 | 40 MPa RC Beam (35 cm x 25 cm) | Beam | 40MPa | Concrete Rectangular | 250 | 350 | 875 | 6987.5 | 0.61 | 1495.8 | G300E | 4105791.48 | 32.22 | G300E | 2126955.62 | 16.69
65 | Story10 | B18 | 40 MPa RC Beam (35 cm x 25 cm) | Beam | 40MPa | Concrete Rectangular | 250 | 350 | 875 | 7200 | 0.63 | 1541.28 | G300E | 5388417.39 | 42.28 | G300E | 2901998.19 | 22.77
66 | Story10 | B19 | 40 MPa RC Beam (35 cm x 25 cm) | Beam | 40MPa | Concrete Rectangular | 250 | 350 | 875 | 6987.5 | 0.61 | 1495.8 | G300E | 4757217.05 | 37.33 | G300E | 1625788.14 | 12.76
67 | Story10 | B2 | 40 MPa RC Beam (35 cm x 25 cm) | Beam | 40MPa | Concrete Rectangular | 250 | 350 | 875 | 6987.5 | 0.61 | 1495.8 | G300E | 3980334.09 | 31.23 | G300E | 1858334.99 | 14.58
68 | Story10 | B20 | 40 MPa RC Beam (35 cm x 25 cm) | Beam | 40MPa | Concrete Rectangular | 250 | 350 | 875 | 6987.5 | 0.61 | 1495.8 | G300E | 4756581.82 | 37.32 | G300E | 1625788.14 | 12.76
69 | Story10 | B21 | 40 MPa RC Beam (35 cm x 25 cm) | Beam | 40MPa | Concrete Rectangular | 250 | 350 | 875 | 6987.5 | 0.61 | 1495.8 | G300E | 5633195.45 | 44.2 | G300E | 1170913 | 9.19
70 | Story10 | B22 | 40 MPa RC Beam (35 cm x 25 cm) | Beam | 40MPa | Concrete Rectangular | 250 | 350 | 875 | 6987.5 | 0.61 | 1495.8 | G300E | 3762768.75 | 29.52 | G300E | 1361931.72 | 10.69
71 | Story10 | B23 | 40 MPa RC Beam (35 cm x 25 cm) | Beam | 40MPa | Concrete Rectangular | 250 | 350 | 875 | 6987.5 | 0.61 | 1495.8 | G300E | 3729101.7 | 29.26 | G300E | 1351450.47 | 10.6
72 | Story10 | B24 | 40 MPa RC Beam (35 cm x 25 cm) | Beam | 40MPa | Concrete Rectangular | 250 | 350 | 875 | 6987.5 | 0.61 | 1495.8 | G300E | 5700847.16 | 44.73 | G300E | 1140652.84 | 8.95
73 | Story10 | B25 | 40 MPa RC Beam (35 cm x 25 cm) | Beam | 40MPa | Concrete Rectangular | 250 | 350 | 875 | 6987.5 | 0.61 | 1495.8 | G300E | 4106426.7 | 32.22 | G300E | 2126955.62 | 16.69
74 | Story10 | B26 | 40 MPa RC Beam (35 cm x 25 cm) | Beam | 40MPa | Concrete Rectangular | 250 | 350 | 875 | 7200 | 0.63 | 1541.28 | G300E | 5299200 | 41.58 | G300E | 2883421.41 | 22.62
75 | Story10 | B3 | 40 MPa RC Beam (35 cm x 25 cm) | Beam | 40MPa | Concrete Rectangular | 250 | 350 | 875 | 6987.5 | 0.61 | 1495.8 | G300E | 5560144.32 | 43.63 | G300E | 1170852.97 | 9.19
76 | Story10 | B30 | 40 MPa RC Beam (35 cm x 25 cm) | Beam | 40MPa | Concrete Rectangular | 250 | 350 | 875 | 6987.5 | 0.61 | 1495.8 | G300E | 5228472.83 | 41.02 | G300E | 2816321.29 | 22.1
77 | Story10 | B31 | 40 MPa RC Beam (35 cm x 25 cm) | Beam | 40MPa | Concrete Rectangular | 250 | 350 | 875 | 6987.5 | 0.61 | 1495.8 | G300E | 4104521.02 | 32.21 | G300E | 2126955.62 | 16.69
78 | Story10 | B32 | 40 MPa RC Beam (35 cm x 25 cm) | Beam | 40MPa | Concrete Rectangular | 250 | 350 | 875 | 6987.5 | 0.61 | 1495.8 | G300E | 5701482.39 | 44.74 | G300E | 1140720.65 | 8.95
79 | Story10 | B33 | 40 MPa RC Beam (35 cm x 25 cm) | Beam | 40MPa | Concrete Rectangular | 250 | 350 | 875 | 6987.5 | 0.61 | 1495.8 | G300E | 3727831.25 | 29.25 | G300E | 1351450.47 | 10.6
80 | Story10 | B34 | 40 MPa RC Beam (35 cm x 25 cm) | Beam | 40MPa | Concrete Rectangular | 250 | 350 | 875 | 6987.5 | 0.61 | 1495.8 | G300E | 3762768.75 | 29.52 | G300E | 1362884.56 | 10.69
81 | Story10 | B35 | 40 MPa RC Beam (35 cm x 25 cm) | Beam | 40MPa | Concrete Rectangular | 250 | 350 | 875 | 6987.5 | 0.61 | 1495.8 | G300E | 5701482.39 | 44.74 | G300E | 1140738.44 | 8.95
82 | Story10 | B36 | 40 MPa RC Beam (35 cm x 25 cm) | Beam | 40MPa | Concrete Rectangular | 250 | 350 | 875 | 6987.5 | 0.61 | 1495.8 | G300E | 4757534.66 | 37.33 | G300E | 1625788.14 | 12.76
83 | Story10 | B37 | 40 MPa RC Beam (35 cm x 25 cm) | Beam | 40MPa | Concrete Rectangular | 250 | 350 | 875 | 7200 | 0.63 | 1541.28 | G300E | 5390295.65 | 42.29 | G300E | 2901953.27 | 22.77
84 | Story10 | B38 | 40 MPa RC Beam (35 cm x 25 cm) | Beam | 40MPa | Concrete Rectangular | 250 | 350 | 875 | 6987.5 | 0.61 | 1495.8 | G300E | 5231207.07 | 41.05 | G300E | 2816294.71 | 22.1
85 | Story10 | B4 | 40 MPa RC Beam (35 cm x 25 cm) | Beam | 40MPa | Concrete Rectangular | 250 | 350 | 875 | 6987.5 | 0.61 | 1495.8 | G300E | 3762133.52 | 29.52 | G300E | 1361931.72 | 10.69
86 | Story10 | B40 | 40 MPa RC Beam (35 cm x 25 cm) | Beam | 40MPa | Concrete Rectangular | 250 | 350 | 875 | 6987.5 | 0.61 | 1495.8 | G300E | 5229688.04 | 41.03 | G300E | 2816364.89 | 22.1
87 | Story10 | B41 | 40 MPa RC Beam (35 cm x 25 cm) | Beam | 40MPa | Concrete Rectangular | 250 | 350 | 875 | 6987.5 | 0.61 | 1495.8 | G300E | 5232118.48 | 41.05 | G300E | 2816334.05 | 22.1
88 | Story10 | B42 | 40 MPa RC Beam (35 cm x 25 cm) | Beam | 40MPa | Concrete Rectangular | 250 | 350 | 875 | 6987.5 | 0.61 | 1495.8 | G300E | 4756581.82 | 37.32 | G300E | 1625788.14 | 12.76
89 | Story10 | B43 | 40 MPa RC Beam (35 cm x 25 cm) | Beam | 40MPa | Concrete Rectangular | 250 | 350 | 875 | 6987.5 | 0.61 | 1495.8 | G300E | 5701482.39 | 44.74 | G300E | 1140722.87 | 8.95
90 | Story10 | B44 | 40 MPa RC Beam (35 cm x 25 cm) | Beam | 40MPa | Concrete Rectangular | 250 | 350 | 875 | 6987.5 | 0.61 | 1495.8 | G300E | 3762768.75 | 29.52 | G300E | 1361931.72 | 10.69
91 | Story10 | B45 | 40 MPa RC Beam (35 cm x 25 cm) | Beam | 40MPa | Concrete Rectangular | 250 | 350 | 875 | 6987.5 | 0.61 | 1495.8 | G300E | 4070853.98 | 31.94 | G300E | 1896475.47 | 14.88
92 | Story10 | B46 | 40 MPa RC Beam (35 cm x 25 cm) | Beam | 40MPa | Concrete Rectangular | 250 | 350 | 875 | 6987.5 | 0.61 | 1495.8 | G300E | 5633195.45 | 44.2 | G300E | 1170961.92 | 9.19
93 | Story10 | B47 | 40 MPa RC Beam (35 cm x 25 cm) | Beam | 40MPa | Concrete Rectangular | 250 | 350 | 875 | 6987.5 | 0.61 | 1495.8 | G300E | 5633195.45 | 44.2 | G300E | 1170911.89 | 9.19
94 | Story10 | B48 | 40 MPa RC Beam (35 cm x 25 cm) | Beam | 40MPa | Concrete Rectangular | 250 | 350 | 875 | 6987.5 | 0.61 | 1495.8 | G300E | 4756899.43 | 37.32 | G300E | 1625788.14 | 12.76
95 | Story10 | B49 | 40 MPa RC Beam (35 cm x 25 cm) | Beam | 40MPa | Concrete Rectangular | 250 | 350 | 875 | 6987.5 | 0.61 | 1495.8 | G300E | 5701482.39 | 44.74 | G300E | 1140720.65 | 8.95
96 | Story10 | B5 | 40 MPa RC Beam (35 cm x 25 cm) | Beam | 40MPa | Concrete Rectangular | 250 | 350 | 875 | 6987.5 | 0.61 | 1495.8 | G300E | 5700847.16 | 44.73 | G300E | 1140610.6 | 8.95
97 | Story10 | B50 | 40 MPa RC Beam (35 cm x 25 cm) | Beam | 40MPa | Concrete Rectangular | 250 | 350 | 875 | 6987.5 | 0.61 | 1495.8 | G300E | 4104203.41 | 32.2 | G300E | 2126955.62 | 16.69
98 | Story10 | B51 | 40 MPa RC Beam (35 cm x 25 cm) | Beam | 40MPa | Concrete Rectangular | 250 | 350 | 875 | 6987.5 | 0.61 | 1495.8 | G300E | 5701482.39 | 44.74 | G300E | 1140726.21 | 8.95
99 | Story10 | B52 | 40 MPa RC Beam (35 cm x 25 cm) | Beam | 40MPa | Concrete Rectangular | 250 | 350 | 875 | 6987.5 | 0.61 | 1495.8 | G300E | 4756581.82 | 37.32 | G300E | 1625788.14 | 12.76
100 | Story10 | B53 | 40 MPa RC Beam (35 cm x 25 cm) | Beam | 40MPa | Concrete Rectangular | 250 | 350 | 875 | 6987.5 | 0.61 | 1495.8 | G300E | 5633195.45 | 44.2 | G300E | 1170913 | 9.19
101 | Story10 | B54 | 40 MPa RC Beam (35 cm x 25 cm) | Beam | 40MPa | Concrete Rectangular | 250 | 350 | 875 | 6987.5 | 0.61 | 1495.8 | G300E | 5633195.45 | 44.2 | G300E | 1170914.11 | 9.19
102 | Story10 | B55 | 40 MPa RC Beam (35 cm x 25 cm) | Beam | 40MPa | Concrete Rectangular | 250 | 350 | 875 | 6987.5 | 0.61 | 1495.8 | G300E | 4066725 | 31.91 | G300E | 1895522.63 | 14.87
103 | Story10 | B56 | 40 MPa RC Beam (35 cm x 25 cm) | Beam | 40MPa | Concrete Rectangular | 250 | 350 | 875 | 6987.5 | 0.61 | 1495.8 | G300E | 4070853.98 | 31.94 | G300E | 1895522.63 | 14.87
104 | Story10 | B57 | 40 MPa RC Beam (35 cm x 25 cm) | Beam | 40MPa | Concrete Rectangular | 250 | 350 | 875 | 6987.5 | 0.61 | 1495.8 | G300E | 3762768.75 | 29.52 | G300E | 1361931.72 | 10.69
105 | Story10 | B58 | 40 MPa RC Beam (35 cm x 25 cm) | Beam | 40MPa | Concrete Rectangular | 250 | 350 | 875 | 6987.5 | 0.61 | 1495.8 | G300E | 3727831.25 | 29.25 | G300E | 1351450.47 | 10.6
106 | Story10 | B59 | 40 MPa RC Beam (35 cm x 25 cm) | Beam | 40MPa | Concrete Rectangular | 250 | 350 | 875 | 6987.5 | 0.61 | 1495.8 | G300E | 3762768.75 | 29.52 | G300E | 1361931.72 | 10.69
107 | Story10 | B6 | 40 MPa RC Beam (35 cm x 25 cm) | Beam | 40MPa | Concrete Rectangular | 250 | 350 | 875 | 6987.5 | 0.61 | 1495.8 | G300E | 3729101.7 | 29.26 | G300E | 1351450.47 | 10.6
108 | Story10 | B60 | 40 MPa RC Beam (35 cm x 25 cm) | Beam | 40MPa | Concrete Rectangular | 250 | 350 | 875 | 6987.5 | 0.61 | 1495.8 | G300E | 4071171.59 | 31.94 | G300E | 1895522.63 | 14.87
109 | Story10 | B7 | 40 MPa RC Beam (35 cm x 25 cm) | Beam | 40MPa | Concrete Rectangular | 250 | 350 | 875 | 6987.5 | 0.61 | 1495.8 | G300E | 5701482.39 | 44.74 | G300E | 1140740.66 | 8.95
110 | Story10 | B8 | 40 MPa RC Beam (35 cm x 25 cm) | Beam | 40MPa | Concrete Rectangular | 250 | 350 | 875 | 6987.5 | 0.61 | 1495.8 | G300E | 3762768.75 | 29.52 | G300E | 1362884.56 | 10.69
111 | Story10 | B9 | 40 MPa RC Beam (35 cm x 25 cm) | Beam | 40MPa | Concrete Rectangular | 250 | 350 | 875 | 6987.5 | 0.61 | 1495.8 | G300E | 5633195.45 | 44.2 | G300E | 1170963.03 | 9.19
112 | Story11 | B1 | 40 MPa RC Beam (32.5 cm x 25 cm) | Beam | 40MPa | Concrete Rectangular | 250 | 325 | 812.5 | 7012.5 | 0.57 | 1393.92 | G300E | 4315317.19 | 33.86 | G300E | 2240230.34 | 17.58
113 | Story11 | B10 | 40 MPa RC Beam (32.5 cm x 25 cm) | Beam | 40MPa | Concrete Rectangular | 250 | 325 | 812.5 | 7012.5 | 0.57 | 1393.92 | G300E | 4400635.94 | 34.53 | G300E | 2130952.22 | 16.72
114 | Story11 | B11 | 40 MPa RC Beam (32.5 cm x 25 cm) | Beam | 40MPa | Concrete Rectangular | 250 | 325 | 812.5 | 7012.5 | 0.57 | 1393.92 | G300E | 4400343.75 | 34.53 | G300E | 2130952.22 | 16.72
115 | Story11 | B12 | 40 MPa RC Beam (32.5 cm x 25 cm) | Beam | 40MPa | Concrete Rectangular | 250 | 325 | 812.5 | 7012.5 | 0.57 | 1393.92 | G300E | 4046212.5 | 31.75 | G300E | 1545992.84 | 12.13
116 | Story11 | B13 | 40 MPa RC Beam (32.5 cm x 25 cm) | Beam | 40MPa | Concrete Rectangular | 250 | 325 | 812.5 | 7012.5 | 0.57 | 1393.92 | G300E | 6053540.62 | 47.5 | G300E | 1337812.83 | 10.5
117 | Story11 | B14 | 40 MPa RC Beam (32.5 cm x 25 cm) | Beam | 40MPa | Concrete Rectangular | 250 | 325 | 812.5 | 7012.5 | 0.57 | 1393.92 | G300E | 5113573.44 | 40.12 | G300E | 2285623.5 | 17.93
118 | Story11 | B15 | 40 MPa RC Beam (32.5 cm x 25 cm) | Beam | 40MPa | Concrete Rectangular | 250 | 325 | 812.5 | 7012.5 | 0.57 | 1393.92 | G300E | 5099840.62 | 40.02 | G300E | 2401689.06 | 18.84
119 | Story11 | B16 | 40 MPa RC Beam (32.5 cm x 25 cm) | Beam | 40MPa | Concrete Rectangular | 250 | 325 | 812.5 | 7200 | 0.58 | 1431.19 | G300E | 5902200 | 46.31 | G300E | 2813349.82 | 22.07
120 | Story11 | B17 | 40 MPa RC Beam (32.5 cm x 25 cm) | Beam | 40MPa | Concrete Rectangular | 250 | 325 | 812.5 | 7012.5 | 0.57 | 1393.92 | G300E | 4432776.56 | 34.78 | G300E | 2137622.57 | 16.77
121 | Story11 | B18 | 40 MPa RC Beam (32.5 cm x 25 cm) | Beam | 40MPa | Concrete Rectangular | 250 | 325 | 812.5 | 7200 | 0.58 | 1431.19 | G300E | 6051000 | 47.48 | G300E | 2830856.55 | 22.21
122 | Story11 | B19 | 40 MPa RC Beam (32.5 cm x 25 cm) | Beam | 40MPa | Concrete Rectangular | 250 | 325 | 812.5 | 7012.5 | 0.57 | 1393.92 | G300E | 5272231.25 | 41.37 | G300E | 2290351.6 | 17.97
123 | Story11 | B2 | 40 MPa RC Beam (32.5 cm x 25 cm) | Beam | 40MPa | Concrete Rectangular | 250 | 325 | 812.5 | 7012.5 | 0.57 | 1393.92 | G300E | 4308304.69 | 33.8 | G300E | 2241399.09 | 17.59
124 | Story11 | B20 | 40 MPa RC Beam (32.5 cm x 25 cm) | Beam | 40MPa | Concrete Rectangular | 250 | 325 | 812.5 | 7012.5 | 0.57 | 1393.92 | G300E | 5271354.69 | 41.36 | G300E | 2290343.06 | 17.97
125 | Story11 | B21 | 40 MPa RC Beam (32.5 cm x 25 cm) | Beam | 40MPa | Concrete Rectangular | 250 | 325 | 812.5 | 7012.5 | 0.57 | 1393.92 | G300E | 6143242.19 | 48.2 | G300E | 1344554.11 | 10.55
126 | Story11 | B22 | 40 MPa RC Beam (32.5 cm x 25 cm) | Beam | 40MPa | Concrete Rectangular | 250 | 325 | 812.5 | 7012.5 | 0.57 | 1393.92 | G300E | 4048842.19 | 31.77 | G300E | 1545992.84 | 12.13
127 | Story11 | B23 | 40 MPa RC Beam (32.5 cm x 25 cm) | Beam | 40MPa | Concrete Rectangular | 250 | 325 | 812.5 | 7012.5 | 0.57 | 1393.92 | G300E | 4005598.44 | 31.43 | G300E | 1533136.59 | 12.03
128 | Story11 | B24 | 40 MPa RC Beam (32.5 cm x 25 cm) | Beam | 40MPa | Concrete Rectangular | 250 | 325 | 812.5 | 7012.5 | 0.57 | 1393.92 | G300E | 6310665.62 | 49.52 | G300E | 1328337.63 | 10.42
129 | Story11 | B25 | 40 MPa RC Beam (32.5 cm x 25 cm) | Beam | 40MPa | Concrete Rectangular | 250 | 325 | 812.5 | 7012.5 | 0.57 | 1393.92 | G300E | 4432776.56 | 34.78 | G300E | 2137622.57 | 16.77
130 | Story11 | B26 | 40 MPa RC Beam (32.5 cm x 25 cm) | Beam | 40MPa | Concrete Rectangular | 250 | 325 | 812.5 | 7200 | 0.58 | 1431.19 | G300E | 5894100 | 46.25 | G300E | 2813330.32 | 22.07
131 | Story11 | B3 | 40 MPa RC Beam (32.5 cm x 25 cm) | Beam | 40MPa | Concrete Rectangular | 250 | 325 | 812.5 | 7012.5 | 0.57 | 1393.92 | G300E | 6065520.31 | 47.59 | G300E | 1338394.94 | 10.5
132 | Story11 | B30 | 40 MPa RC Beam (32.5 cm x 25 cm) | Beam | 40MPa | Concrete Rectangular | 250 | 325 | 812.5 | 7012.5 | 0.57 | 1393.92 | G300E | 5891960.94 | 46.23 | G300E | 2757105.94 | 21.63
133 | Story11 | B31 | 40 MPa RC Beam (32.5 cm x 25 cm) | Beam | 40MPa | Concrete Rectangular | 250 | 325 | 812.5 | 7012.5 | 0.57 | 1393.92 | G300E | 4432484.38 | 34.78 | G300E | 2137622.57 | 16.77
134 | Story11 | B32 | 40 MPa RC Beam (32.5 cm x 25 cm) | Beam | 40MPa | Concrete Rectangular | 250 | 325 | 812.5 | 7012.5 | 0.57 | 1393.92 | G300E | 6310957.81 | 49.52 | G300E | 1328424.99 | 10.42
135 | Story11 | B33 | 40 MPa RC Beam (32.5 cm x 25 cm) | Beam | 40MPa | Concrete Rectangular | 250 | 325 | 812.5 | 7012.5 | 0.57 | 1393.92 | G300E | 4005598.44 | 31.43 | G300E | 1533136.59 | 12.03
136 | Story11 | B34 | 40 MPa RC Beam (32.5 cm x 25 cm) | Beam | 40MPa | Concrete Rectangular | 250 | 325 | 812.5 | 7012.5 | 0.57 | 1393.92 | G300E | 4048842.19 | 31.77 | G300E | 1547161.59 | 12.14
137 | Story11 | B35 | 40 MPa RC Beam (32.5 cm x 25 cm) | Beam | 40MPa | Concrete Rectangular | 250 | 325 | 812.5 | 7012.5 | 0.57 | 1393.92 | G300E | 6310665.62 | 49.52 | G300E | 1328426.89 | 10.42
138 | Story11 | B36 | 40 MPa RC Beam (32.5 cm x 25 cm) | Beam | 40MPa | Concrete Rectangular | 250 | 325 | 812.5 | 7012.5 | 0.57 | 1393.92 | G300E | 5272523.44 | 41.37 | G300E | 2290358.25 | 17.97
139 | Story11 | B37 | 40 MPa RC Beam (32.5 cm x 25 cm) | Beam | 40MPa | Concrete Rectangular | 250 | 325 | 812.5 | 7200 | 0.58 | 1431.19 | G300E | 6054300 | 47.5 | G300E | 2830805.85 | 22.21
140 | Story11 | B38 | 40 MPa RC Beam (32.5 cm x 25 cm) | Beam | 40MPa | Concrete Rectangular | 250 | 325 | 812.5 | 7012.5 | 0.57 | 1393.92 | G300E | 5895175 | 46.26 | G300E | 2757075.55 | 21.63
141 | Story11 | B4 | 40 MPa RC Beam (32.5 cm x 25 cm) | Beam | 40MPa | Concrete Rectangular | 250 | 325 | 812.5 | 7012.5 | 0.57 | 1393.92 | G300E | 4047381.25 | 31.76 | G300E | 1545992.84 | 12.13
142 | Story11 | B40 | 40 MPa RC Beam (32.5 cm x 25 cm) | Beam | 40MPa | Concrete Rectangular | 250 | 325 | 812.5 | 7012.5 | 0.57 | 1393.92 | G300E | 5894298.44 | 46.25 | G300E | 2757152.47 | 21.63
143 | Story11 | B41 | 40 MPa RC Beam (32.5 cm x 25 cm) | Beam | 40MPa | Concrete Rectangular | 250 | 325 | 812.5 | 7012.5 | 0.57 | 1393.92 | G300E | 5897220.31 | 46.27 | G300E | 2757119.23 | 21.63
144 | Story11 | B42 | 40 MPa RC Beam (32.5 cm x 25 cm) | Beam | 40MPa | Concrete Rectangular | 250 | 325 | 812.5 | 7012.5 | 0.57 | 1393.92 | G300E | 5271646.88 | 41.36 | G300E | 2290334.51 | 17.97
145 | Story11 | B43 | 40 MPa RC Beam (32.5 cm x 25 cm) | Beam | 40MPa | Concrete Rectangular | 250 | 325 | 812.5 | 7012.5 | 0.57 | 1393.92 | G300E | 6310957.81 | 49.52 | G300E | 1328427.84 | 10.42
146 | Story11 | B44 | 40 MPa RC Beam (32.5 cm x 25 cm) | Beam | 40MPa | Concrete Rectangular | 250 | 325 | 812.5 | 7012.5 | 0.57 | 1393.92 | G300E | 4048842.19 | 31.77 | G300E | 1545992.84 | 12.13
147 | Story11 | B45 | 40 MPa RC Beam (32.5 cm x 25 cm) | Beam | 40MPa | Concrete Rectangular | 250 | 325 | 812.5 | 7012.5 | 0.57 | 1393.92 | G300E | 4405310.94 | 34.57 | G300E | 2130952.22 | 16.72
148 | Story11 | B46 | 40 MPa RC Beam (32.5 cm x 25 cm) | Beam | 40MPa | Concrete Rectangular | 250 | 325 | 812.5 | 7012.5 | 0.57 | 1393.92 | G300E | 6142365.63 | 48.2 | G300E | 1344601.59 | 10.55
149 | Story11 | B47 | 40 MPa RC Beam (32.5 cm x 25 cm) | Beam | 40MPa | Concrete Rectangular | 250 | 325 | 812.5 | 7012.5 | 0.57 | 1393.92 | G300E | 6143242.19 | 48.2 | G300E | 1344553.16 | 10.55
150 | Story11 | B48 | 40 MPa RC Beam (32.5 cm x 25 cm) | Beam | 40MPa | Concrete Rectangular | 250 | 325 | 812.5 | 7012.5 | 0.57 | 1393.92 | G300E | 5271646.88 | 41.36 | G300E | 2290350.65 | 17.97
151 | Story11 | B49 | 40 MPa RC Beam (32.5 cm x 25 cm) | Beam | 40MPa | Concrete Rectangular | 250 | 325 | 812.5 | 7012.5 | 0.57 | 1393.92 | G300E | 6310957.81 | 49.52 | G300E | 1328428.79 | 10.42
152 | Story11 | B5 | 40 MPa RC Beam (32.5 cm x 25 cm) | Beam | 40MPa | Concrete Rectangular | 250 | 325 | 812.5 | 7012.5 | 0.57 | 1393.92 | G300E | 6310665.62 | 49.52 | G300E | 1328297.74 | 10.42
153 | Story11 | B50 | 40 MPa RC Beam (32.5 cm x 25 cm) | Beam | 40MPa | Concrete Rectangular | 250 | 325 | 812.5 | 7012.5 | 0.57 | 1393.92 | G300E | 4431023.44 | 34.77 | G300E | 2137622.57 | 16.77
154 | Story11 | B51 | 40 MPa RC Beam (32.5 cm x 25 cm) | Beam | 40MPa | Concrete Rectangular | 250 | 325 | 812.5 | 7012.5 | 0.57 | 1393.92 | G300E | 6310957.81 | 49.52 | G300E | 1328432.59 | 10.42
155 | Story11 | B52 | 40 MPa RC Beam (32.5 cm x 25 cm) | Beam | 40MPa | Concrete Rectangular | 250 | 325 | 812.5 | 7012.5 | 0.57 | 1393.92 | G300E | 5271646.88 | 41.36 | G300E | 2290334.51 | 17.97
156 | Story11 | B53 | 40 MPa RC Beam (32.5 cm x 25 cm) | Beam | 40MPa | Concrete Rectangular | 250 | 325 | 812.5 | 7012.5 | 0.57 | 1393.92 | G300E | 6143242.19 | 48.2 | G300E | 1344556.95 | 10.55
157 | Story11 | B54 | 40 MPa RC Beam (32.5 cm x 25 cm) | Beam | 40MPa | Concrete Rectangular | 250 | 325 | 812.5 | 7012.5 | 0.57 | 1393.92 | G300E | 6143242.19 | 48.2 | G300E | 1344558.85 | 10.55
158 | Story11 | B55 | 40 MPa RC Beam (32.5 cm x 25 cm) | Beam | 40MPa | Concrete Rectangular | 250 | 325 | 812.5 | 7012.5 | 0.57 | 1393.92 | G300E | 4400635.94 | 34.53 | G300E | 2130952.22 | 16.72
159 | Story11 | B56 | 40 MPa RC Beam (32.5 cm x 25 cm) | Beam | 40MPa | Concrete Rectangular | 250 | 325 | 812.5 | 7012.5 | 0.57 | 1393.92 | G300E | 4405018.75 | 34.56 | G300E | 2130952.22 | 16.72
160 | Story11 | B57 | 40 MPa RC Beam (32.5 cm x 25 cm) | Beam | 40MPa | Concrete Rectangular | 250 | 325 | 812.5 | 7012.5 | 0.57 | 1393.92 | G300E | 4048842.19 | 31.77 | G300E | 1545992.84 | 12.13
161 | Story11 | B58 | 40 MPa RC Beam (32.5 cm x 25 cm) | Beam | 40MPa | Concrete Rectangular | 250 | 325 | 812.5 | 7012.5 | 0.57 | 1393.92 | G300E | 4005598.44 | 31.43 | G300E | 1533136.59 | 12.03
162 | Story11 | B59 | 40 MPa RC Beam (32.5 cm x 25 cm) | Beam | 40MPa | Concrete Rectangular | 250 | 325 | 812.5 | 7012.5 | 0.57 | 1393.92 | G300E | 4048842.19 | 31.77 | G300E | 1545992.84 | 12.13
163 | Story11 | B6 | 40 MPa RC Beam (32.5 cm x 25 cm) | Beam | 40MPa | Concrete Rectangular | 250 | 325 | 812.5 | 7012.5 | 0.57 | 1393.92 | G300E | 4005598.44 | 31.43 | G300E | 1533136.59 | 12.03
164 | Story11 | B60 | 40 MPa RC Beam (32.5 cm x 25 cm) | Beam | 40MPa | Concrete Rectangular | 250 | 325 | 812.5 | 7012.5 | 0.57 | 1393.92 | G300E | 4405310.94 | 34.57 | G300E | 2130952.22 | 16.72
165 | Story11 | B7 | 40 MPa RC Beam (32.5 cm x 25 cm) | Beam | 40MPa | Concrete Rectangular | 250 | 325 | 812.5 | 7012.5 | 0.57 | 1393.92 | G300E | 6310665.62 | 49.52 | G300E | 1328427.84 | 10.42
166 | Story11 | B8 | 40 MPa RC Beam (32.5 cm x 25 cm) | Beam | 40MPa | Concrete Rectangular | 250 | 325 | 812.5 | 7012.5 | 0.57 | 1393.92 | G300E | 4048842.19 | 31.77 | G300E | 1547161.59 | 12.14
167 | Story11 | B9 | 40 MPa RC Beam (32.5 cm x 25 cm) | Beam | 40MPa | Concrete Rectangular | 250 | 325 | 812.5 | 7012.5 | 0.57 | 1393.92 | G300E | 6142365.63 | 48.2 | G300E | 1344603.49 | 10.55
168 | Story12 | B1 | 40 MPa RC Beam (32.5 cm x 25 cm) | Beam | 40MPa | Concrete Rectangular | 250 | 325 | 812.5 | 7012.5 | 0.57 | 1393.92 | G300E | 4340445.31 | 34.06 | G300E | 2314445.97 | 18.16
169 | Story12 | B10 | 40 MPa RC Beam (32.5 cm x 25 cm) | Beam | 40MPa | Concrete Rectangular | 250 | 325 | 812.5 | 7012.5 | 0.57 | 1393.92 | G300E | 4426348.44 | 34.73 | G300E | 2671499.09 | 20.96
170 | Story12 | B11 | 40 MPa RC Beam (32.5 cm x 25 cm) | Beam | 40MPa | Concrete Rectangular | 250 | 325 | 812.5 | 7012.5 | 0.57 | 1393.92 | G300E | 4426056.25 | 34.73 | G300E | 2671499.09 | 20.96
171 | Story12 | B12 | 40 MPa RC Beam (32.5 cm x 25 cm) | Beam | 40MPa | Concrete Rectangular | 250 | 325 | 812.5 | 7012.5 | 0.57 | 1393.92 | G300E | 4095300 | 32.13 | G300E | 1503917.84 | 11.8
172 | Story12 | B13 | 40 MPa RC Beam (32.5 cm x 25 cm) | Beam | 40MPa | Concrete Rectangular | 250 | 325 | 812.5 | 7012.5 | 0.57 | 1393.92 | G300E | 6021692.19 | 47.25 | G300E | 1299999.38 | 10.2
173 | Story12 | B14 | 40 MPa RC Beam (32.5 cm x 25 cm) | Beam | 40MPa | Concrete Rectangular | 250 | 325 | 812.5 | 7012.5 | 0.57 | 1393.92 | G300E | 5095750 | 39.98 | G300E | 2866561.93 | 22.49
174 | Story12 | B15 | 40 MPa RC Beam (32.5 cm x 25 cm) | Beam | 40MPa | Concrete Rectangular | 250 | 325 | 812.5 | 7012.5 | 0.57 | 1393.92 | G300E | 5082601.56 | 39.88 | G300E | 2633756.58 | 20.67
175 | Story12 | B16 | 40 MPa RC Beam (32.5 cm x 25 cm) | Beam | 40MPa | Concrete Rectangular | 250 | 325 | 812.5 | 7200 | 0.58 | 1431.19 | G300E | 5994600 | 47.04 | G300E | 2825820 | 22.17
176 | Story12 | B17 | 40 MPa RC Beam (32.5 cm x 25 cm) | Beam | 40MPa | Concrete Rectangular | 250 | 325 | 812.5 | 7012.5 | 0.57 | 1393.92 | G300E | 4419628.12 | 34.68 | G300E | 2137622.57 | 16.77
177 | Story12 | B18 | 40 MPa RC Beam (32.5 cm x 25 cm) | Beam | 40MPa | Concrete Rectangular | 250 | 325 | 812.5 | 7200 | 0.58 | 1431.19 | G300E | 6148500 | 48.24 | G300E | 3321223.12 | 26.06
178 | Story12 | B19 | 40 MPa RC Beam (32.5 cm x 25 cm) | Beam | 40MPa | Concrete Rectangular | 250 | 325 | 812.5 | 7012.5 | 0.57 | 1393.92 | G300E | 5254700 | 41.23 | G300E | 2871232.11 | 22.53
179 | Story12 | B2 | 40 MPa RC Beam (32.5 cm x 25 cm) | Beam | 40MPa | Concrete Rectangular | 250 | 325 | 812.5 | 7012.5 | 0.57 | 1393.92 | G300E | 4336939.06 | 34.03 | G300E | 2780777.22 | 21.82
180 | Story12 | B20 | 40 MPa RC Beam (32.5 cm x 25 cm) | Beam | 40MPa | Concrete Rectangular | 250 | 325 | 812.5 | 7012.5 | 0.57 | 1393.92 | G300E | 5254700 | 41.23 | G300E | 2871224.52 | 22.53
181 | Story12 | B21 | 40 MPa RC Beam (32.5 cm x 25 cm) | Beam | 40MPa | Concrete Rectangular | 250 | 325 | 812.5 | 7012.5 | 0.57 | 1393.92 | G300E | 6038931.25 | 47.38 | G300E | 1307587.71 | 10.26
182 | Story12 | B22 | 40 MPa RC Beam (32.5 cm x 25 cm) | Beam | 40MPa | Concrete Rectangular | 250 | 325 | 812.5 | 7012.5 | 0.57 | 1393.92 | G300E | 4096176.56 | 32.14 | G300E | 1503917.84 | 11.8
183 | Story12 | B23 | 40 MPa RC Beam (32.5 cm x 25 cm) | Beam | 40MPa | Concrete Rectangular | 250 | 325 | 812.5 | 7012.5 | 0.57 | 1393.92 | G300E | 4056146.88 | 31.83 | G300E | 1488724.09 | 11.68
184 | Story12 | B24 | 40 MPa RC Beam (32.5 cm x 25 cm) | Beam | 40MPa | Concrete Rectangular | 250 | 325 | 812.5 | 7012.5 | 0.57 | 1393.92 | G300E | 6269467.19 | 49.19 | G300E | 1290356.1 | 10.12
185 | Story12 | B25 | 40 MPa RC Beam (32.5 cm x 25 cm) | Beam | 40MPa | Concrete Rectangular | 250 | 325 | 812.5 | 7012.5 | 0.57 | 1393.92 | G300E | 4421089.06 | 34.69 | G300E | 2137622.57 | 16.77
186 | Story12 | B26 | 40 MPa RC Beam (32.5 cm x 25 cm) | Beam | 40MPa | Concrete Rectangular | 250 | 325 | 812.5 | 7200 | 0.58 | 1431.19 | G300E | 5987700 | 46.98 | G300E | 2825799.52 | 22.17
187 | Story12 | B3 | 40 MPa RC Beam (32.5 cm x 25 cm) | Beam | 40MPa | Concrete Rectangular | 250 | 325 | 812.5 | 7012.5 | 0.57 | 1393.92 | G300E | 6035425 | 47.36 | G300E | 1300588.14 | 10.2
188 | Story12 | B30 | 40 MPa RC Beam (32.5 cm x 25 cm) | Beam | 40MPa | Concrete Rectangular | 250 | 325 | 812.5 | 7012.5 | 0.57 | 1393.92 | G300E | 5987214.06 | 46.98 | G300E | 3234702.55 | 25.38
189 | Story12 | B31 | 40 MPa RC Beam (32.5 cm x 25 cm) | Beam | 40MPa | Concrete Rectangular | 250 | 325 | 812.5 | 7012.5 | 0.57 | 1393.92 | G300E | 4419628.12 | 34.68 | G300E | 2137622.57 | 16.77
190 | Story12 | B32 | 40 MPa RC Beam (32.5 cm x 25 cm) | Beam | 40MPa | Concrete Rectangular | 250 | 325 | 812.5 | 7012.5 | 0.57 | 1393.92 | G300E | 6270343.75 | 49.2 | G300E | 1290446.31 | 10.13
191 | Story12 | B33 | 40 MPa RC Beam (32.5 cm x 25 cm) | Beam | 40MPa | Concrete Rectangular | 250 | 325 | 812.5 | 7012.5 | 0.57 | 1393.92 | G300E | 4056146.88 | 31.83 | G300E | 1488724.09 | 11.68
192 | Story12 | B34 | 40 MPa RC Beam (32.5 cm x 25 cm) | Beam | 40MPa | Concrete Rectangular | 250 | 325 | 812.5 | 7012.5 | 0.57 | 1393.92 | G300E | 4096760.94 | 32.14 | G300E | 1503917.84 | 11.8
193 | Story12 | B35 | 40 MPa RC Beam (32.5 cm x 25 cm) | Beam | 40MPa | Concrete Rectangular | 250 | 325 | 812.5 | 7012.5 | 0.57 | 1393.92 | G300E | 6270051.56 | 49.2 | G300E | 1290446.31 | 10.13
194 | Story12 | B36 | 40 MPa RC Beam (32.5 cm x 25 cm) | Beam | 40MPa | Concrete Rectangular | 250 | 325 | 812.5 | 7012.5 | 0.57 | 1393.92 | G300E | 5254700 | 41.23 | G300E | 2871238.76 | 22.53
195 | Story12 | B37 | 40 MPa RC Beam (32.5 cm x 25 cm) | Beam | 40MPa | Concrete Rectangular | 250 | 325 | 812.5 | 7200 | 0.58 | 1431.19 | G300E | 6149700 | 48.25 | G300E | 3321173.4 | 26.06
196 | Story12 | B38 | 40 MPa RC Beam (32.5 cm x 25 cm) | Beam | 40MPa | Concrete Rectangular | 250 | 325 | 812.5 | 7012.5 | 0.57 | 1393.92 | G300E | 5988967.19 | 46.99 | G300E | 3234673.11 | 25.38
197 | Story12 | B4 | 40 MPa RC Beam (32.5 cm x 25 cm) | Beam | 40MPa | Concrete Rectangular | 250 | 325 | 812.5 | 7012.5 | 0.57 | 1393.92 | G300E | 4095592.19 | 32.14 | G300E | 1503917.84 | 11.8
198 | Story12 | B40 | 40 MPa RC Beam (32.5 cm x 25 cm) | Beam | 40MPa | Concrete Rectangular | 250 | 325 | 812.5 | 7012.5 | 0.57 | 1393.92 | G300E | 5989551.56 | 47 | G300E | 3234750.03 | 25.38
199 | Story12 | B41 | 40 MPa RC Beam (32.5 cm x 25 cm) | Beam | 40MPa | Concrete Rectangular | 250 | 325 | 812.5 | 7012.5 | 0.57 | 1393.92 | G300E | 5991596.88 | 47.01 | G300E | 3235885.55 | 25.39
200 | Story12 | B42 | 40 MPa RC Beam (32.5 cm x 25 cm) | Beam | 40MPa | Concrete Rectangular | 250 | 325 | 812.5 | 7012.5 | 0.57 | 1393.92 | G300E | 5253531.25 | 41.22 | G300E | 2871215.97 | 22.53
201 | Story12 | B43 | 40 MPa RC Beam (32.5 cm x 25 cm) | Beam | 40MPa | Concrete Rectangular | 250 | 325 | 812.5 | 7012.5 | 0.57 | 1393.92 | G300E | 6270343.75 | 49.2 | G300E | 1290447.26 | 10.13
202 | Story12 | B44 | 40 MPa RC Beam (32.5 cm x 25 cm) | Beam | 40MPa | Concrete Rectangular | 250 | 325 | 812.5 | 7012.5 | 0.57 | 1393.92 | G300E | 4096468.75 | 32.14 | G300E | 1503917.84 | 11.8
203 | Story12 | B45 | 40 MPa RC Beam (32.5 cm x 25 cm) | Beam | 40MPa | Concrete Rectangular | 250 | 325 | 812.5 | 7012.5 | 0.57 | 1393.92 | G300E | 4427517.19 | 34.74 | G300E | 2671499.09 | 20.96
204 | Story12 | B46 | 40 MPa RC Beam (32.5 cm x 25 cm) | Beam | 40MPa | Concrete Rectangular | 250 | 325 | 812.5 | 7012.5 | 0.57 | 1393.92 | G300E | 6038931.25 | 47.38 | G300E | 1307630.44 | 10.26
205 | Story12 | B47 | 40 MPa RC Beam (32.5 cm x 25 cm) | Beam | 40MPa | Concrete Rectangular | 250 | 325 | 812.5 | 7012.5 | 0.57 | 1393.92 | G300E | 6038931.25 | 47.38 | G300E | 1307584.86 | 10.26
206 | Story12 | B48 | 40 MPa RC Beam (32.5 cm x 25 cm) | Beam | 40MPa | Concrete Rectangular | 250 | 325 | 812.5 | 7012.5 | 0.57 | 1393.92 | G300E | 5255284.38 | 41.23 | G300E | 2871232.11 | 22.53
207 | Story12 | B49 | 40 MPa RC Beam (32.5 cm x 25 cm) | Beam | 40MPa | Concrete Rectangular | 250 | 325 | 812.5 | 7012.5 | 0.57 | 1393.92 | G300E | 6270343.75 | 49.2 | G300E | 1290447.26 | 10.13
208 | Story12 | B5 | 40 MPa RC Beam (32.5 cm x 25 cm) | Beam | 40MPa | Concrete Rectangular | 250 | 325 | 812.5 | 7012.5 | 0.57 | 1393.92 | G300E | 6269175 | 49.19 | G300E | 1290320.96 | 10.12
209 | Story12 | B50 | 40 MPa RC Beam (32.5 cm x 25 cm) | Beam | 40MPa | Concrete Rectangular | 250 | 325 | 812.5 | 7012.5 | 0.57 | 1393.92 | G300E | 4418459.38 | 34.67 | G300E | 2137622.57 | 16.77
210 | Story12 | B51 | 40 MPa RC Beam (32.5 cm x 25 cm) | Beam | 40MPa | Concrete Rectangular | 250 | 325 | 812.5 | 7012.5 | 0.57 | 1393.92 | G300E | 6270343.75 | 49.2 | G300E | 1290451.06 | 10.13
211 | Story12 | B52 | 40 MPa RC Beam (32.5 cm x 25 cm) | Beam | 40MPa | Concrete Rectangular | 250 | 325 | 812.5 | 7012.5 | 0.57 | 1393.92 | G300E | 5253823.44 | 41.22 | G300E | 2871215.97 | 22.53
212 | Story12 | B53 | 40 MPa RC Beam (32.5 cm x 25 cm) | Beam | 40MPa | Concrete Rectangular | 250 | 325 | 812.5 | 7012.5 | 0.57 | 1393.92 | G300E | 6039515.62 | 47.39 | G300E | 1307589.61 | 10.26
213 | Story12 | B54 | 40 MPa RC Beam (32.5 cm x 25 cm) | Beam | 40MPa | Concrete Rectangular | 250 | 325 | 812.5 | 7012.5 | 0.57 | 1393.92 | G300E | 6039515.62 | 47.39 | G300E | 1307589.61 | 10.26
214 | Story12 | B55 | 40 MPa RC Beam (32.5 cm x 25 cm) | Beam | 40MPa | Concrete Rectangular | 250 | 325 | 812.5 | 7012.5 | 0.57 | 1393.92 | G300E | 4426348.44 | 34.73 | G300E | 2671499.09 | 20.96
215 | Story12 | B56 | 40 MPa RC Beam (32.5 cm x 25 cm) | Beam | 40MPa | Concrete Rectangular | 250 | 325 | 812.5 | 7012.5 | 0.57 | 1393.92 | G300E | 4427225 | 34.74 | G300E | 2671499.09 | 20.96
216 | Story12 | B57 | 40 MPa RC Beam (32.5 cm x 25 cm) | Beam | 40MPa | Concrete Rectangular | 250 | 325 | 812.5 | 7012.5 | 0.57 | 1393.92 | G300E | 4096176.56 | 32.14 | G300E | 1503917.84 | 11.8
217 | Story12 | B58 | 40 MPa RC Beam (32.5 cm x 25 cm) | Beam | 40MPa | Concrete Rectangular | 250 | 325 | 812.5 | 7012.5 | 0.57 | 1393.92 | G300E | 4056146.88 | 31.83 | G300E | 1488724.09 | 11.68
218 | Story12 | B59 | 40 MPa RC Beam (32.5 cm x 25 cm) | Beam | 40MPa | Concrete Rectangular | 250 | 325 | 812.5 | 7012.5 | 0.57 | 1393.92 | G300E | 4096760.94 | 32.14 | G300E | 1503917.84 | 11.8
219 | Story12 | B6 | 40 MPa RC Beam (32.5 cm x 25 cm) | Beam | 40MPa | Concrete Rectangular | 250 | 325 | 812.5 | 7012.5 | 0.57 | 1393.92 | G300E | 4056146.88 | 31.83 | G300E | 1488724.09 | 11.68
220 | Story12 | B60 | 40 MPa RC Beam (32.5 cm x 25 cm) | Beam | 40MPa | Concrete Rectangular | 250 | 325 | 812.5 | 7012.5 | 0.57 | 1393.92 | G300E | 4427517.19 | 34.74 | G300E | 2671499.09 | 20.96
221 | Story12 | B7 | 40 MPa RC Beam (32.5 cm x 25 cm) | Beam | 40MPa | Concrete Rectangular | 250 | 325 | 812.5 | 7012.5 | 0.57 | 1393.92 | G300E | 6270343.75 | 49.2 | G300E | 1290446.31 | 10.13
222 | Story12 | B8 | 40 MPa RC Beam (32.5 cm x 25 cm) | Beam | 40MPa | Concrete Rectangular | 250 | 325 | 812.5 | 7012.5 | 0.57 | 1393.92 | G300E | 4096760.94 | 32.14 | G300E | 1503917.84 | 11.8
223 | Story12 | B9 | 40 MPa RC Beam (32.5 cm x 25 cm) | Beam | 40MPa | Concrete Rectangular | 250 | 325 | 812.5 | 7012.5 | 0.57 | 1393.92 | G300E | 6039223.44 | 47.39 | G300E | 1307632.34 | 10.26
224 | Story13 | B1 | 40 MPa RC Beam (32.5 cm x 25 cm) | Beam | 40MPa | Concrete Rectangular | 250 | 325 | 812.5 | 7037.5 | 0.57 | 1398.89 | G300E | 4449459.38 | 34.91 | G300E | 3014485.49 | 23.65
225 | Story13 | B10 | 40 MPa RC Beam (32.5 cm x 25 cm) | Beam | 40MPa | Concrete Rectangular | 250 | 325 | 812.5 | 7037.5 | 0.57 | 1398.89 | G300E | 4549157.29 | 35.69 | G300E | 2790458.4 | 21.89
226 | Story13 | B11 | 40 MPa RC Beam (32.5 cm x 25 cm) | Beam | 40MPa | Concrete Rectangular | 250 | 325 | 812.5 | 7037.5 | 0.57 | 1398.89 | G300E | 4549450.52 | 35.7 | G300E | 2790458.4 | 21.89
227 | Story13 | B12 | 40 MPa RC Beam (32.5 cm x 25 cm) | Beam | 40MPa | Concrete Rectangular | 250 | 325 | 812.5 | 7037.5 | 0.57 | 1398.89 | G300E | 4162681.25 | 32.66 | G300E | 1408408.57 | 11.05
228 | Story13 | B13 | 40 MPa RC Beam (32.5 cm x 25 cm) | Beam | 40MPa | Concrete Rectangular | 250 | 325 | 812.5 | 7037.5 | 0.57 | 1398.89 | G300E | 6077467.71 | 47.69 | G300E | 1286597.58 | 10.1
229 | Story13 | B14 | 40 MPa RC Beam (32.5 cm x 25 cm) | Beam | 40MPa | Concrete Rectangular | 250 | 325 | 812.5 | 7037.5 | 0.57 | 1398.89 | G300E | 5187810.42 | 40.71 | G300E | 3109564.75 | 24.4
230 | Story13 | B15 | 40 MPa RC Beam (32.5 cm x 25 cm) | Beam | 40MPa | Concrete Rectangular | 250 | 325 | 812.5 | 7037.5 | 0.57 | 1398.89 | G300E | 5174908.33 | 40.6 | G300E | 2875930.38 | 22.57
231 | Story13 | B16 | 40 MPa RC Beam (32.5 cm x 25 cm) | Beam | 40MPa | Concrete Rectangular | 250 | 325 | 812.5 | 7200 | 0.58 | 1431.19 | G300E | 6038100 | 47.38 | G300E | 2838066.9 | 22.27
232 | Story13 | B17 | 40 MPa RC Beam (32.5 cm x 25 cm) | Beam | 40MPa | Concrete Rectangular | 250 | 325 | 812.5 | 7037.5 | 0.57 | 1398.89 | G300E | 4521007.29 | 35.47 | G300E | 2145243.32 | 16.83
233 | Story13 | B18 | 40 MPa RC Beam (32.5 cm x 25 cm) | Beam | 40MPa | Concrete Rectangular | 250 | 325 | 812.5 | 7200 | 0.58 | 1431.19 | G300E | 6199200 | 48.64 | G300E | 3332539.12 | 26.15
234 | Story13 | B19 | 40 MPa RC Beam (32.5 cm x 25 cm) | Beam | 40MPa | Concrete Rectangular | 250 | 325 | 812.5 | 7037.5 | 0.57 | 1398.89 | G300E | 5352311.98 | 42 | G300E | 3114746.18 | 24.44
235 | Story13 | B2 | 40 MPa RC Beam (32.5 cm x 25 cm) | Beam | 40MPa | Concrete Rectangular | 250 | 325 | 812.5 | 7037.5 | 0.57 | 1398.89 | G300E | 4446527.08 | 34.89 | G300E | 3015658.4 | 23.66
236 | Story13 | B20 | 40 MPa RC Beam (32.5 cm x 25 cm) | Beam | 40MPa | Concrete Rectangular | 250 | 325 | 812.5 | 7037.5 | 0.57 | 1398.89 | G300E | 5351725.52 | 41.99 | G300E | 3114741.42 | 24.44
237 | Story13 | B21 | 40 MPa RC Beam (32.5 cm x 25 cm) | Beam | 40MPa | Concrete Rectangular | 250 | 325 | 812.5 | 7037.5 | 0.57 | 1398.89 | G300E | 6102685.42 | 47.88 | G300E | 1295814.95 | 10.17
238 | Story13 | B22 | 40 MPa RC Beam (32.5 cm x 25 cm) | Beam | 40MPa | Concrete Rectangular | 250 | 325 | 812.5 | 7037.5 | 0.57 | 1398.89 | G300E | 4163854.17 | 32.67 | G300E | 1408408.57 | 11.05
239 | Story13 | B23 | 40 MPa RC Beam (32.5 cm x 25 cm) | Beam | 40MPa | Concrete Rectangular | 250 | 325 | 812.5 | 7037.5 | 0.57 | 1398.89 | G300E | 4206079.17 | 33 | G300E | 2207751.28 | 17.32
240 | Story13 | B24 | 40 MPa RC Beam (32.5 cm x 25 cm) | Beam | 40MPa | Concrete Rectangular | 250 | 325 | 812.5 | 7037.5 | 0.57 | 1398.89 | G300E | 6286540.1 | 49.33 | G300E | 1273147.97 | 9.99
241 | Story13 | B25 | 40 MPa RC Beam (32.5 cm x 25 cm) | Beam | 40MPa | Concrete Rectangular | 250 | 325 | 812.5 | 7037.5 | 0.57 | 1398.89 | G300E | 4522180.21 | 35.48 | G300E | 2145243.32 | 16.83
242 | Story13 | B26 | 40 MPa RC Beam (32.5 cm x 25 cm) | Beam | 40MPa | Concrete Rectangular | 250 | 325 | 812.5 | 7200 | 0.58 | 1431.19 | G300E | 6033600 | 47.34 | G300E | 2838046.42 | 22.27
243 | Story13 | B3 | 40 MPa RC Beam (32.5 cm x 25 cm) | Beam | 40MPa | Concrete Rectangular | 250 | 325 | 812.5 | 7037.5 | 0.57 | 1398.89 | G300E | 6092422.4 | 47.8 | G300E | 1287359.98 | 10.1
244 | Story13 | B30 | 40 MPa RC Beam (32.5 cm x 25 cm) | Beam | 40MPa | Concrete Rectangular | 250 | 325 | 812.5 | 7037.5 | 0.57 | 1398.89 | G300E | 6056941.67 | 47.53 | G300E | 3258464.18 | 25.57
245 | Story13 | B31 | 40 MPa RC Beam (32.5 cm x 25 cm) | Beam | 40MPa | Concrete Rectangular | 250 | 325 | 812.5 | 7037.5 | 0.57 | 1398.89 | G300E | 4521007.29 | 35.47 | G300E | 2145243.32 | 16.83
246 | Story13 | B32 | 40 MPa RC Beam (32.5 cm x 25 cm) | Beam | 40MPa | Concrete Rectangular | 250 | 325 | 812.5 | 7037.5 | 0.57 | 1398.89 | G300E | 6286833.33 | 49.33 | G300E | 1273228.02 | 9.99
247 | Story13 | B33 | 40 MPa RC Beam (32.5 cm x 25 cm) | Beam | 40MPa | Concrete Rectangular | 250 | 325 | 812.5 | 7037.5 | 0.57 | 1398.89 | G300E | 4206079.17 | 33 | G300E | 2207751.28 | 17.32
248 | Story13 | B34 | 40 MPa RC Beam (32.5 cm x 25 cm) | Beam | 40MPa | Concrete Rectangular | 250 | 325 | 812.5 | 7037.5 | 0.57 | 1398.89 | G300E | 4165027.08 | 32.68 | G300E | 1409581.49 | 11.06
249 | Story13 | B35 | 40 MPa RC Beam (32.5 cm x 25 cm) | Beam | 40MPa | Concrete Rectangular | 250 | 325 | 812.5 | 7037.5 | 0.57 | 1398.89 | G300E | 6286246.88 | 49.32 | G300E | 1273224.21 | 9.99
250 | Story13 | B36 | 40 MPa RC Beam (32.5 cm x 25 cm) | Beam | 40MPa | Concrete Rectangular | 250 | 325 | 812.5 | 7037.5 | 0.57 | 1398.89 | G300E | 5352605.21 | 42 | G300E | 3114752.86 | 24.44
251 | Story13 | B37 | 40 MPa RC Beam (32.5 cm x 25 cm) | Beam | 40MPa | Concrete Rectangular | 250 | 325 | 812.5 | 7200 | 0.58 | 1431.19 | G300E | 6197400 | 48.63 | G300E | 3332483.55 | 26.15
252 | Story13 | B38 | 40 MPa RC Beam (32.5 cm x 25 cm) | Beam | 40MPa | Concrete Rectangular | 250 | 325 | 812.5 | 7037.5 | 0.57 | 1398.89 | G300E | 6057234.9 | 47.53 | G300E | 3257257.91 | 25.56
253 | Story13 | B4 | 40 MPa RC Beam (32.5 cm x 25 cm) | Beam | 40MPa | Concrete Rectangular | 250 | 325 | 812.5 | 7037.5 | 0.57 | 1398.89 | G300E | 4163560.94 | 32.67 | G300E | 1407235.65 | 11.04
254 | Story13 | B40 | 40 MPa RC Beam (32.5 cm x 25 cm) | Beam | 40MPa | Concrete Rectangular | 250 | 325 | 812.5 | 7037.5 | 0.57 | 1398.89 | G300E | 6060167.19 | 47.55 | G300E | 3258515.64 | 25.57
255 | Story13 | B41 | 40 MPa RC Beam (32.5 cm x 25 cm) | Beam | 40MPa | Concrete Rectangular | 250 | 325 | 812.5 | 7037.5 | 0.57 | 1398.89 | G300E | 6058407.81 | 47.54 | G300E | 3258478.47 | 25.57
256 | Story13 | B42 | 40 MPa RC Beam (32.5 cm x 25 cm) | Beam | 40MPa | Concrete Rectangular | 250 | 325 | 812.5 | 7037.5 | 0.57 | 1398.89 | G300E | 5351725.52 | 41.99 | G300E | 3114732.84 | 24.44
257 | Story13 | B43 | 40 MPa RC Beam (32.5 cm x 25 cm) | Beam | 40MPa | Concrete Rectangular | 250 | 325 | 812.5 | 7037.5 | 0.57 | 1398.89 | G300E | 6286833.33 | 49.33 | G300E | 1273228.02 | 9.99
258 | Story13 | B44 | 40 MPa RC Beam (32.5 cm x 25 cm) | Beam | 40MPa | Concrete Rectangular | 250 | 325 | 812.5 | 7037.5 | 0.57 | 1398.89 | G300E | 4165027.08 | 32.68 | G300E | 1408408.57 | 11.05
259 | Story13 | B45 | 40 MPa RC Beam (32.5 cm x 25 cm) | Beam | 40MPa | Concrete Rectangular | 250 | 325 | 812.5 | 7037.5 | 0.57 | 1398.89 | G300E | 4549157.29 | 35.69 | G300E | 2790458.4 | 21.89
260 | Story13 | B46 | 40 MPa RC Beam (32.5 cm x 25 cm) | Beam | 40MPa | Concrete Rectangular | 250 | 325 | 812.5 | 7037.5 | 0.57 | 1398.89 | G300E | 6102685.42 | 47.88 | G300E | 1295831.15 | 10.17
261 | Story13 | B47 | 40 MPa RC Beam (32.5 cm x 25 cm) | Beam | 40MPa | Concrete Rectangular | 250 | 325 | 812.5 | 7037.5 | 0.57 | 1398.89 | G300E | 6102685.42 | 47.88 | G300E | 1295816.85 | 10.17
262 | Story13 | B48 | 40 MPa RC Beam (32.5 cm x 25 cm) | Beam | 40MPa | Concrete Rectangular | 250 | 325 | 812.5 | 7037.5 | 0.57 | 1398.89 | G300E | 5352311.98 | 42 | G300E | 3114748.09 | 24.44
263 | Story13 | B49 | 40 MPa RC Beam (32.5 cm x 25 cm) | Beam | 40MPa | Concrete Rectangular | 250 | 325 | 812.5 | 7037.5 | 0.57 | 1398.89 | G300E | 6286833.33 | 49.33 | G300E | 1273228.97 | 9.99
264 | Story13 | B5 | 40 MPa RC Beam (32.5 cm x 25 cm) | Beam | 40MPa | Concrete Rectangular | 250 | 325 | 812.5 | 7037.5 | 0.57 | 1398.89 | G300E | 6287126.56 | 49.33 | G300E | 1273124.14 | 9.99
265 | Story13 | B50 | 40 MPa RC Beam (32.5 cm x 25 cm) | Beam | 40MPa | Concrete Rectangular | 250 | 325 | 812.5 | 7037.5 | 0.57 | 1398.89 | G300E | 4520127.6 | 35.47 | G300E | 2145243.32 | 16.83
266 | Story13 | B51 | 40 MPa RC Beam (32.5 cm x 25 cm) | Beam | 40MPa | Concrete Rectangular | 250 | 325 | 812.5 | 7037.5 | 0.57 | 1398.89 | G300E | 6286833.33 | 49.33 | G300E | 1273230.88 | 9.99
267 | Story13 | B52 | 40 MPa RC Beam (32.5 cm x 25 cm) | Beam | 40MPa | Concrete Rectangular | 250 | 325 | 812.5 | 7037.5 | 0.57 | 1398.89 | G300E | 5351725.52 | 41.99 | G300E | 3114732.84 | 24.44
268 | Story13 | B53 | 40 MPa RC Beam (32.5 cm x 25 cm) | Beam | 40MPa | Concrete Rectangular | 250 | 325 | 812.5 | 7037.5 | 0.57 | 1398.89 | G300E | 6102978.65 | 47.89 | G300E | 1295817.81 | 10.17
269 | Story13 | B54 | 40 MPa RC Beam (32.5 cm x 25 cm) | Beam | 40MPa | Concrete Rectangular | 250 | 325 | 812.5 | 7037.5 | 0.57 | 1398.89 | G300E | 6102978.65 | 47.89 | G300E | 1295817.81 | 10.17
270 | Story13 | B55 | 40 MPa RC Beam (32.5 cm x 25 cm) | Beam | 40MPa | Concrete Rectangular | 250 | 325 | 812.5 | 7037.5 | 0.57 | 1398.89 | G300E | 4549157.29 | 35.69 | G300E | 2790458.4 | 21.89
271 | Story13 | B56 | 40 MPa RC Beam (32.5 cm x 25 cm) | Beam | 40MPa | Concrete Rectangular | 250 | 325 | 812.5 | 7037.5 | 0.57 | 1398.89 | G300E | 4549450.52 | 35.7 | G300E | 2790458.4 | 21.89
272 | Story13 | B57 | 40 MPa RC Beam (32.5 cm x 25 cm) | Beam | 40MPa | Concrete Rectangular | 250 | 325 | 812.5 | 7037.5 | 0.57 | 1398.89 | G300E | 4164147.4 | 32.67 | G300E | 1408408.57 | 11.05
273 | Story13 | B58 | 40 MPa RC Beam (32.5 cm x 25 cm) | Beam | 40MPa | Concrete Rectangular | 250 | 325 | 812.5 | 7037.5 | 0.57 | 1398.89 | G300E | 4206079.17 | 33 | G300E | 2207751.28 | 17.32
274 | Story13 | B59 | 40 MPa RC Beam (32.5 cm x 25 cm) | Beam | 40MPa | Concrete Rectangular | 250 | 325 | 812.5 | 7037.5 | 0.57 | 1398.89 | G300E | 4165027.08 | 32.68 | G300E | 1408408.57 | 11.05
275 | Story13 | B6 | 40 MPa RC Beam (32.5 cm x 25 cm) | Beam | 40MPa | Concrete Rectangular | 250 | 325 | 812.5 | 7037.5 | 0.57 | 1398.89 | G300E | 4206079.17 | 33 | G300E | 2207751.28 | 17.32
276 | Story13 | B60 | 40 MPa RC Beam (32.5 cm x 25 cm) | Beam | 40MPa | Concrete Rectangular | 250 | 325 | 812.5 | 7037.5 | 0.57 | 1398.89 | G300E | 4549157.29 | 35.69 | G300E | 2790458.4 | 21.89
277 | Story13 | B7 | 40 MPa RC Beam (32.5 cm x 25 cm) | Beam | 40MPa | Concrete Rectangular | 250 | 325 | 812.5 | 7037.5 | 0.57 | 1398.89 | G300E | 6286540.1 | 49.33 | G300E | 1273221.35 | 9.99
278 | Story13 | B8 | 40 MPa RC Beam (32.5 cm x 25 cm) | Beam | 40MPa | Concrete Rectangular | 250 | 325 | 812.5 | 7037.5 | 0.57 | 1398.89 | G300E | 4165027.08 | 32.68 | G300E | 1409581.49 | 11.06
279 | Story13 | B9 | 40 MPa RC Beam (32.5 cm x 25 cm) | Beam | 40MPa | Concrete Rectangular | 250 | 325 | 812.5 | 7037.5 | 0.57 | 1398.89 | G300E | 6102685.42 | 47.88 | G300E | 1295831.15 | 10.17
280 | Story14 | B1 | 40 MPa RC Beam (32.5 cm x 25 cm) | Beam | 40MPa | Concrete Rectangular | 250 | 325 | 812.5 | 7037.5 | 0.57 | 1398.89 | G300E | 4432452.08 | 34.78 | G300E | 2999470.03 | 23.53
281 | Story14 | B10 | 40 MPa RC Beam (32.5 cm x 25 cm) | Beam | 40MPa | Concrete Rectangular | 250 | 325 | 812.5 | 7037.5 | 0.57 | 1398.89 | G300E | 4528338.02 | 35.53 | G300E | 2746474.03 | 21.55
282 | Story14 | B11 | 40 MPa RC Beam (32.5 cm x 25 cm) | Beam | 40MPa | Concrete Rectangular | 250 | 325 | 812.5 | 7037.5 | 0.57 | 1398.89 | G300E | 4528044.79 | 35.53 | G300E | 2746474.03 | 21.55
283 | Story14 | B12 | 40 MPa RC Beam (32.5 cm x 25 cm) | Beam | 40MPa | Concrete Rectangular | 250 | 325 | 812.5 | 7037.5 | 0.57 | 1398.89 | G300E | 4207545.31 | 33.01 | G300E | 1488166.9 | 11.68
284 | Story14 | B13 | 40 MPa RC Beam (32.5 cm x 25 cm) | Beam | 40MPa | Concrete Rectangular | 250 | 325 | 812.5 | 7037.5 | 0.57 | 1398.89 | G300E | 6125850.52 | 48.07 | G300E | 1299097.06 | 10.19
285 | Story14 | B14 | 40 MPa RC Beam (32.5 cm x 25 cm) | Beam | 40MPa | Concrete Rectangular | 250 | 325 | 812.5 | 7037.5 | 0.57 | 1398.89 | G300E | 5152622.92 | 40.43 | G300E | 3109428.47 | 24.4
286 | Story14 | B15 | 40 MPa RC Beam (32.5 cm x 25 cm) | Beam | 40MPa | Concrete Rectangular | 250 | 325 | 812.5 | 7037.5 | 0.57 | 1398.89 | G300E | 5139720.83 | 40.33 | G300E | 2992496.45 | 23.48
287 | Story14 | B16 | 40 MPa RC Beam (32.5 cm x 25 cm) | Beam | 40MPa | Concrete Rectangular | 250 | 325 | 812.5 | 7200 | 0.58 | 1431.19 | G300E | 6242100 | 48.98 | G300E | 2851202.02 | 22.37
288 | Story14 | B17 | 40 MPa RC Beam (32.5 cm x 25 cm) | Beam | 40MPa | Concrete Rectangular | 250 | 325 | 812.5 | 7037.5 | 0.57 | 1398.89 | G300E | 4414858.33 | 34.64 | G300E | 2145243.32 | 16.83
289 | Story14 | B18 | 40 MPa RC Beam (32.5 cm x 25 cm) | Beam | 40MPa | Concrete Rectangular | 250 | 325 | 812.5 | 7200 | 0.58 | 1431.19 | G300E | 6406500 | 50.27 | G300E | 3347271.08 | 26.26
290 | Story14 | B19 | 40 MPa RC Beam (32.5 cm x 25 cm) | Beam | 40MPa | Concrete Rectangular | 250 | 325 | 812.5 | 7037.5 | 0.57 | 1398.89 | G300E | 5317710.94 | 41.72 | G300E | 3113753.16 | 24.43
291 | Story14 | B2 | 40 MPa RC Beam (32.5 cm x 25 cm) | Beam | 40MPa | Concrete Rectangular | 250 | 325 | 812.5 | 7037.5 | 0.57 | 1398.89 | G300E | 4429519.79 | 34.76 | G300E | 3000642.95 | 23.54
292 | Story14 | B20 | 40 MPa RC Beam (32.5 cm x 25 cm) | Beam | 40MPa | Concrete Rectangular | 250 | 325 | 812.5 | 7037.5 | 0.57 | 1398.89 | G300E | 5318004.17 | 41.73 | G300E | 3113745.54 | 24.43
293 | Story14 | B21 | 40 MPa RC Beam (32.5 cm x 25 cm) | Beam | 40MPa | Concrete Rectangular | 250 | 325 | 812.5 | 7037.5 | 0.57 | 1398.89 | G300E | 6146963.02 | 48.23 | G300E | 1306336.01 | 10.25
294 | Story14 | B22 | 40 MPa RC Beam (32.5 cm x 25 cm) | Beam | 40MPa | Concrete Rectangular | 250 | 325 | 812.5 | 7037.5 | 0.57 | 1398.89 | G300E | 4209011.46 | 33.03 | G300E | 1488166.9 | 11.68
295 | Story14 | B23 | 40 MPa RC Beam (32.5 cm x 25 cm) | Beam | 40MPa | Concrete Rectangular | 250 | 325 | 812.5 | 7037.5 | 0.57 | 1398.89 | G300E | 4160335.42 | 32.64 | G300E | 1470573.15 | 11.54
296 | Story14 | B24 | 40 MPa RC Beam (32.5 cm x 25 cm) | Beam | 40MPa | Concrete Rectangular | 250 | 325 | 812.5 | 7037.5 | 0.57 | 1398.89 | G300E | 6415854.17 | 50.34 | G300E | 1288974.35 | 10.11
297 | Story14 | B25 | 40 MPa RC Beam (32.5 cm x 25 cm) | Beam | 40MPa | Concrete Rectangular | 250 | 325 | 812.5 | 7037.5 | 0.57 | 1398.89 | G300E | 4415738.02 | 34.65 | G300E | 2145243.32 | 16.83
298 | Story14 | B26 | 40 MPa RC Beam (32.5 cm x 25 cm) | Beam | 40MPa | Concrete Rectangular | 250 | 325 | 812.5 | 7200 | 0.58 | 1431.19 | G300E | 6237600 | 48.94 | G300E | 2851177.65 | 22.37
299 | Story14 | B3 | 40 MPa RC Beam (32.5 cm x 25 cm) | Beam | 40MPa | Concrete Rectangular | 250 | 325 | 812.5 | 7037.5 | 0.57 | 1398.89 | G300E | 6139925.52 | 48.18 | G300E | 1299689.83 | 10.2
300 | Story14 | B30 | 40 MPa RC Beam (32.5 cm x 25 cm) | Beam | 40MPa | Concrete Rectangular | 250 | 325 | 812.5 | 7037.5 | 0.57 | 1398.89 | G300E | 6261029.17 | 49.13 | G300E | 3271697.39 | 25.67
301 | Story14 | B31 | 40 MPa RC Beam (32.5 cm x 25 cm) | Beam | 40MPa | Concrete Rectangular | 250 | 325 | 812.5 | 7037.5 | 0.57 | 1398.89 | G300E | 4413392.19 | 34.63 | G300E | 2145243.32 | 16.83
302 | Story14 | B32 | 40 MPa RC Beam (32.5 cm x 25 cm) | Beam | 40MPa | Concrete Rectangular | 250 | 325 | 812.5 | 7037.5 | 0.57 | 1398.89 | G300E | 6416147.4 | 50.34 | G300E | 1289060.12 | 10.11
303 | Story14 | B33 | 40 MPa RC Beam (32.5 cm x 25 cm) | Beam | 40MPa | Concrete Rectangular | 250 | 325 | 812.5 | 7037.5 | 0.57 | 1398.89 | G300E | 4160335.42 | 32.64 | G300E | 1470573.15 | 11.54
304 | Story14 | B34 | 40 MPa RC Beam (32.5 cm x 25 cm) | Beam | 40MPa | Concrete Rectangular | 250 | 325 | 812.5 | 7037.5 | 0.57 | 1398.89 | G300E | 4209597.92 | 33.03 | G300E | 1488166.9 | 11.68
305 | Story14 | B35 | 40 MPa RC Beam (32.5 cm x 25 cm) | Beam | 40MPa | Concrete Rectangular | 250 | 325 | 812.5 | 7037.5 | 0.57 | 1398.89 | G300E | 6416147.4 | 50.34 | G300E | 1289078.23 | 10.11
306 | Story14 | B36 | 40 MPa RC Beam (32.5 cm x 25 cm) | Beam | 40MPa | Concrete Rectangular | 250 | 325 | 812.5 | 7037.5 | 0.57 | 1398.89 | G300E | 5317710.94 | 41.72 | G300E | 3113758.88 | 24.43
307 | Story14 | B37 | 40 MPa RC Beam (32.5 cm x 25 cm) | Beam | 40MPa | Concrete Rectangular | 250 | 325 | 812.5 | 7200 | 0.58 | 1431.19 | G300E | 6405600 | 50.26 | G300E | 3347225.25 | 26.26
308 | Story14 | B38 | 40 MPa RC Beam (32.5 cm x 25 cm) | Beam | 40MPa | Concrete Rectangular | 250 | 325 | 812.5 | 7037.5 | 0.57 | 1398.89 | G300E | 6260442.71 | 49.12 | G300E | 3271670.71 | 25.67
309 | Story14 | B4 | 40 MPa RC Beam (32.5 cm x 25 cm) | Beam | 40MPa | Concrete Rectangular | 250 | 325 | 812.5 | 7037.5 | 0.57 | 1398.89 | G300E | 4209304.69 | 33.03 | G300E | 1486993.99 | 11.67
310 | Story14 | B40 | 40 MPa RC Beam (32.5 cm x 25 cm) | Beam | 40MPa | Concrete Rectangular | 250 | 325 | 812.5 | 7037.5 | 0.57 | 1398.89 | G300E | 6263081.77 | 49.14 | G300E | 3271742.18 | 25.67
311 | Story14 | B41 | 40 MPa RC Beam (32.5 cm x 25 cm) | Beam | 40MPa | Concrete Rectangular | 250 | 325 | 812.5 | 7037.5 | 0.57 | 1398.89 | G300E | 6263375 | 49.14 | G300E | 3271711.68 | 25.67
312 | Story14 | B42 | 40 MPa RC Beam (32.5 cm x 25 cm) | Beam | 40MPa | Concrete Rectangular | 250 | 325 | 812.5 | 7037.5 | 0.57 | 1398.89 | G300E | 5317417.71 | 41.72 | G300E | 3113736.01 | 24.43
313 | Story14 | B43 | 40 MPa RC Beam (32.5 cm x 25 cm) | Beam | 40MPa | Concrete Rectangular | 250 | 325 | 812.5 | 7037.5 | 0.57 | 1398.89 | G300E | 6416147.4 | 50.34 | G300E | 1289061.07 | 10.11
314 | Story14 | B44 | 40 MPa RC Beam (32.5 cm x 25 cm) | Beam | 40MPa | Concrete Rectangular | 250 | 325 | 812.5 | 7037.5 | 0.57 | 1398.89 | G300E | 4209597.92 | 33.03 | G300E | 1488166.9 | 11.68
315 | Story14 | B45 | 40 MPa RC Beam (32.5 cm x 25 cm) | Beam | 40MPa | Concrete Rectangular | 250 | 325 | 812.5 | 7037.5 | 0.57 | 1398.89 | G300E | 4528338.02 | 35.53 | G300E | 2746474.03 | 21.55
316 | Story14 | B46 | 40 MPa RC Beam (32.5 cm x 25 cm) | Beam | 40MPa | Concrete Rectangular | 250 | 325 | 812.5 | 7037.5 | 0.57 | 1398.89 | G300E | 6147549.48 | 48.24 | G300E | 1306376.99 | 10.25
317 | Story14 | B47 | 40 MPa RC Beam (32.5 cm x 25 cm) | Beam | 40MPa | Concrete Rectangular | 250 | 325 | 812.5 | 7037.5 | 0.57 | 1398.89 | G300E | 6146963.02 | 48.23 | G300E | 1306334.1 | 10.25
318 | Story14 | B48 | 40 MPa RC Beam (32.5 cm x 25 cm) | Beam | 40MPa | Concrete Rectangular | 250 | 325 | 812.5 | 7037.5 | 0.57 | 1398.89 | G300E | 5318004.17 | 41.73 | G300E | 3113752.21 | 24.43
319 | Story14 | B49 | 40 MPa RC Beam (32.5 cm x 25 cm) | Beam | 40MPa | Concrete Rectangular | 250 | 325 | 812.5 | 7037.5 | 0.57 | 1398.89 | G300E | 6416147.4 | 50.34 | G300E | 1289061.07 | 10.11
320 | Story14 | B5 | 40 MPa RC Beam (32.5 cm x 25 cm) | Beam | 40MPa | Concrete Rectangular | 250 | 325 | 812.5 | 7037.5 | 0.57 | 1398.89 | G300E | 6415560.94 | 50.34 | G300E | 1288946.71 | 10.11
321 | Story14 | B50 | 40 MPa RC Beam (32.5 cm x 25 cm) | Beam | 40MPa | Concrete Rectangular | 250 | 325 | 812.5 | 7037.5 | 0.57 | 1398.89 | G300E | 4413392.19 | 34.63 | G300E | 2145243.32 | 16.83
322 | Story14 | B51 | 40 MPa RC Beam (32.5 cm x 25 cm) | Beam | 40MPa | Concrete Rectangular | 250 | 325 | 812.5 | 7037.5 | 0.57 | 1398.89 | G300E | 6416147.4 | 50.34 | G300E | 1289063.93 | 10.11
323 | Story14 | B52 | 40 MPa RC Beam (32.5 cm x 25 cm) | Beam | 40MPa | Concrete Rectangular | 250 | 325 | 812.5 | 7037.5 | 0.57 | 1398.89 | G300E | 5317417.71 | 41.72 | G300E | 3113737.92 | 24.43
324 | Story14 | B53 | 40 MPa RC Beam (32.5 cm x 25 cm) | Beam | 40MPa | Concrete Rectangular | 250 | 325 | 812.5 | 7037.5 | 0.57 | 1398.89 | G300E | 6146963.02 | 48.23 | G300E | 1306336.96 | 10.25
325 | Story14 | B54 | 40 MPa RC Beam (32.5 cm x 25 cm) | Beam | 40MPa | Concrete Rectangular | 250 | 325 | 812.5 | 7037.5 | 0.57 | 1398.89 | G300E | 6146963.02 | 48.23 | G300E | 1306338.87 | 10.25
326 | Story14 | B55 | 40 MPa RC Beam (32.5 cm x 25 cm) | Beam | 40MPa | Concrete Rectangular | 250 | 325 | 812.5 | 7037.5 | 0.57 | 1398.89 | G300E | 4528338.02 | 35.53 | G300E | 2746474.03 | 21.55
327 | Story14 | B56 | 40 MPa RC Beam (32.5 cm x 25 cm) | Beam | 40MPa | Concrete Rectangular | 250 | 325 | 812.5 | 7037.5 | 0.57 | 1398.89 | G300E | 4528044.79 | 35.53 | G300E | 2746474.03 | 21.55
328 | Story14 | B57 | 40 MPa RC Beam (32.5 cm x 25 cm) | Beam | 40MPa | Concrete Rectangular | 250 | 325 | 812.5 | 7037.5 | 0.57 | 1398.89 | G300E | 4209011.46 | 33.03 | G300E | 1488166.9 | 11.68
329 | Story14 | B58 | 40 MPa RC Beam (32.5 cm x 25 cm) | Beam | 40MPa | Concrete Rectangular | 250 | 325 | 812.5 | 7037.5 | 0.57 | 1398.89 | G300E | 4160335.42 | 32.64 | G300E | 1470573.15 | 11.54
330 | Story14 | B59 | 40 MPa RC Beam (32.5 cm x 25 cm) | Beam | 40MPa | Concrete Rectangular | 250 | 325 | 812.5 | 7037.5 | 0.57 | 1398.89 | G300E | 4209597.92 | 33.03 | G300E | 1488166.9 | 11.68
331 | Story14 | B6 | 40 MPa RC Beam (32.5 cm x 25 cm) | Beam | 40MPa | Concrete Rectangular | 250 | 325 | 812.5 | 7037.5 | 0.57 | 1398.89 | G300E | 4160335.42 | 32.64 | G300E | 1470573.15 | 11.54
332 | Story14 | B60 | 40 MPa RC Beam (32.5 cm x 25 cm) | Beam | 40MPa | Concrete Rectangular | 250 | 325 | 812.5 | 7037.5 | 0.57 | 1398.89 | G300E | 4528338.02 | 35.53 | G300E | 2746474.03 | 21.55
333 | Story14 | B7 | 40 MPa RC Beam (32.5 cm x 25 cm) | Beam | 40MPa | Concrete Rectangular | 250 | 325 | 812.5 | 7037.5 | 0.57 | 1398.89 | G300E | 6416147.4 | 50.34 | G300E | 1289077.28 | 10.11
334 | Story14 | B8 | 40 MPa RC Beam (32.5 cm x 25 cm) | Beam | 40MPa | Concrete Rectangular | 250 | 325 | 812.5 | 7037.5 | 0.57 | 1398.89 | G300E | 4209597.92 | 33.03 | G300E | 1488166.9 | 11.68
335 | Story14 | B9 | 40 MPa RC Beam (32.5 cm x 25 cm) | Beam | 40MPa | Concrete Rectangular | 250 | 325 | 812.5 | 7037.5 | 0.57 | 1398.89 | G300E | 6147549.48 | 48.24 | G300E | 1306378.9 | 10.25
336 | Story15 | B1 | 40 MPa RC Beam (35 cm x 25 cm) | Beam | 40MPa | Concrete Rectangular | 250 | 350 | 875 | 7025 | 0.61 | 1503.82 | G300E | 4423408.33 | 34.71 | G300E | 2710825.44 | 21.27
337 | Story15 | B10 | 40 MPa RC Beam (35 cm x 25 cm) | Beam | 40MPa | Concrete Rectangular | 250 | 350 | 875 | 7025 | 0.61 | 1503.82 | G300E | 4501854.17 | 35.32 | G300E | 2470804.61 | 19.39
338 | Story15 | B11 | 40 MPa RC Beam (35 cm x 25 cm) | Beam | 40MPa | Concrete Rectangular | 250 | 350 | 875 | 7025 | 0.61 | 1503.82 | G300E | 4502439.58 | 35.33 | G300E | 2470804.61 | 19.39
339 | Story15 | B12 | 40 MPa RC Beam (35 cm x 25 cm) | Beam | 40MPa | Concrete Rectangular | 250 | 350 | 875 | 7025 | 0.61 | 1503.82 | G300E | 4192461.46 | 32.9 | G300E | 2593742.11 | 20.35
340 | Story15 | B13 | 40 MPa RC Beam (35 cm x 25 cm) | Beam | 40MPa | Concrete Rectangular | 250 | 350 | 875 | 7025 | 0.61 | 1503.82 | G300E | 6378407.29 | 50.05 | G300E | 1461782.2 | 11.47
341 | Story15 | B14 | 40 MPa RC Beam (35 cm x 25 cm) | Beam | 40MPa | Concrete Rectangular | 250 | 350 | 875 | 7025 | 0.61 | 1503.82 | G300E | 5172741.67 | 40.59 | G300E | 3342808.93 | 26.23
342 | Story15 | B15 | 40 MPa RC Beam (35 cm x 25 cm) | Beam | 40MPa | Concrete Rectangular | 250 | 350 | 875 | 7025 | 0.61 | 1503.82 | G300E | 5161033.33 | 40.5 | G300E | 3342568.18 | 26.23
343 | Story15 | B16 | 40 MPa RC Beam (35 cm x 25 cm) | Beam | 40MPa | Concrete Rectangular | 250 | 350 | 875 | 7200 | 0.63 | 1541.28 | G300E | 6642300 | 52.12 | G300E | 3501136.2 | 27.47
344 | Story15 | B17 | 40 MPa RC Beam (35 cm x 25 cm) | Beam | 40MPa | Concrete Rectangular | 250 | 350 | 875 | 7025 | 0.61 | 1503.82 | G300E | 4410236.46 | 34.6 | G300E | 2325571.81 | 18.25
345 | Story15 | B18 | 40 MPa RC Beam (35 cm x 25 cm) | Beam | 40MPa | Concrete Rectangular | 250 | 350 | 875 | 7200 | 0.63 | 1541.28 | G300E | 6793500 | 53.3 | G300E | 3539133.9 | 27.77
346 | Story15 | B19 | 40 MPa RC Beam (35 cm x 25 cm) | Beam | 40MPa | Concrete Rectangular | 250 | 350 | 875 | 7025 | 0.61 | 1503.82 | G300E | 5326706.25 | 41.8 | G300E | 3346844.35 | 26.26
347 | Story15 | B2 | 40 MPa RC Beam (35 cm x 25 cm) | Beam | 40MPa | Concrete Rectangular | 250 | 350 | 875 | 7025 | 0.61 | 1503.82 | G300E | 4419895.83 | 34.68 | G300E | 2589058.77 | 20.31
348 | Story15 | B20 | 40 MPa RC Beam (35 cm x 25 cm) | Beam | 40MPa | Concrete Rectangular | 250 | 350 | 875 | 7025 | 0.61 | 1503.82 | G300E | 5327291.67 | 41.8 | G300E | 3346836.16 | 26.26
349 | Story15 | B21 | 40 MPa RC Beam (35 cm x 25 cm) | Beam | 40MPa | Concrete Rectangular | 250 | 350 | 875 | 7025 | 0.61 | 1503.82 | G300E | 6380748.96 | 50.07 | G300E | 1467635.05 | 11.52
350 | Story15 | B22 | 40 MPa RC Beam (35 cm x 25 cm) | Beam | 40MPa | Concrete Rectangular | 250 | 350 | 875 | 7025 | 0.61 | 1503.82 | G300E | 4194803.12 | 32.91 | G300E | 2593742.11 | 20.35
351 | Story15 | B23 | 40 MPa RC Beam (35 cm x 25 cm) | Beam | 40MPa | Concrete Rectangular | 250 | 350 | 875 | 7025 | 0.61 | 1503.82 | G300E | 4132456.25 | 32.42 | G300E | 2575008.77 | 20.2
352 | Story15 | B24 | 40 MPa RC Beam (35 cm x 25 cm) | Beam | 40MPa | Concrete Rectangular | 250 | 350 | 875 | 7025 | 0.61 | 1503.82 | G300E | 6670822.92 | 52.34 | G300E | 1486539.76 | 11.66
353 | Story15 | B25 | 40 MPa RC Beam (35 cm x 25 cm) | Beam | 40MPa | Concrete Rectangular | 250 | 350 | 875 | 7025 | 0.61 | 1503.82 | G300E | 4411114.58 | 34.61 | G300E | 2325571.81 | 18.25
354 | Story15 | B26 | 40 MPa RC Beam (35 cm x 25 cm) | Beam | 40MPa | Concrete Rectangular | 250 | 350 | 875 | 7200 | 0.63 | 1541.28 | G300E | 6640200 | 52.1 | G300E | 3501118.35 | 27.47
355 | Story15 | B3 | 40 MPa RC Beam (35 cm x 25 cm) | Beam | 40MPa | Concrete Rectangular | 250 | 350 | 875 | 7025 | 0.61 | 1503.82 | G300E | 6390408.33 | 50.14 | G300E | 1462345.66 | 11.47
356 | Story15 | B30 | 40 MPa RC Beam (35 cm x 25 cm) | Beam | 40MPa | Concrete Rectangular | 250 | 350 | 875 | 7025 | 0.61 | 1503.82 | G300E | 6624867.71 | 51.98 | G300E | 3454177.57 | 27.1
357 | Story15 | B31 | 40 MPa RC Beam (35 cm x 25 cm) | Beam | 40MPa | Concrete Rectangular | 250 | 350 | 875 | 7025 | 0.61 | 1503.82 | G300E | 4410236.46 | 34.6 | G300E | 2325571.81 | 18.25
358 | Story15 | B32 | 40 MPa RC Beam (35 cm x 25 cm) | Beam | 40MPa | Concrete Rectangular | 250 | 350 | 875 | 7025 | 0.61 | 1503.82 | G300E | 6671701.04 | 52.35 | G300E | 1486665.77 | 11.66
359 | Story15 | B33 | 40 MPa RC Beam (35 cm x 25 cm) | Beam | 40MPa | Concrete Rectangular | 250 | 350 | 875 | 7025 | 0.61 | 1503.82 | G300E | 4132456.25 | 32.42 | G300E | 2575008.77 | 20.2
360 | Story15 | B34 | 40 MPa RC Beam (35 cm x 25 cm) | Beam | 40MPa | Concrete Rectangular | 250 | 350 | 875 | 7025 | 0.61 | 1503.82 | G300E | 4194803.12 | 32.91 | G300E | 2593742.11 | 20.35
361 | Story15 | B35 | 40 MPa RC Beam (35 cm x 25 cm) | Beam | 40MPa | Concrete Rectangular | 250 | 350 | 875 | 7025 | 0.61 | 1503.82 | G300E | 6671115.62 | 52.34 | G300E | 1486640.16 | 11.66
362 | Story15 | B36 | 40 MPa RC Beam (35 cm x 25 cm) | Beam | 40MPa | Concrete Rectangular | 250 | 350 | 875 | 7025 | 0.61 | 1503.82 | G300E | 5326998.96 | 41.8 | G300E | 3346857.67 | 26.26
363 | Story15 | B37 | 40 MPa RC Beam (35 cm x 25 cm) | Beam | 40MPa | Concrete Rectangular | 250 | 350 | 875 | 7200 | 0.63 | 1541.28 | G300E | 6788400 | 53.26 | G300E | 3538965.9 | 27.77
364 | Story15 | B38 | 40 MPa RC Beam (35 cm x 25 cm) | Beam | 40MPa | Concrete Rectangular | 250 | 350 | 875 | 7025 | 0.61 | 1503.82 | G300E | 6621647.92 | 51.96 | G300E | 3452890.97 | 27.09
365 | Story15 | B4 | 40 MPa RC Beam (35 cm x 25 cm) | Beam | 40MPa | Concrete Rectangular | 250 | 350 | 875 | 7025 | 0.61 | 1503.82 | G300E | 4193632.29 | 32.9 | G300E | 2593742.11 | 20.35
366 | Story15 | B40 | 40 MPa RC Beam (35 cm x 25 cm) | Beam | 40MPa | Concrete Rectangular | 250 | 350 | 875 | 7025 | 0.61 | 1503.82 | G300E | 6628965.62 | 52.01 | G300E | 3454312.8 | 27.1
367 | Story15 | B41 | 40 MPa RC Beam (35 cm x 25 cm) | Beam | 40MPa | Concrete Rectangular | 250 | 350 | 875 | 7025 | 0.61 | 1503.82 | G300E | 6625453.12 | 51.99 | G300E | 3454209.33 | 27.1
368 | Story15 | B42 | 40 MPa RC Beam (35 cm x 25 cm) | Beam | 40MPa | Concrete Rectangular | 250 | 350 | 875 | 7025 | 0.61 | 1503.82 | G300E | 5326120.83 | 41.79 | G300E | 3346825.91 | 26.26
369 | Story15 | B43 | 40 MPa RC Beam (35 cm x 25 cm) | Beam | 40MPa | Concrete Rectangular | 250 | 350 | 875 | 7025 | 0.61 | 1503.82 | G300E | 6671701.04 | 52.35 | G300E | 1486670.89 | 11.66
370 | Story15 | B44 | 40 MPa RC Beam (35 cm x 25 cm) | Beam | 40MPa | Concrete Rectangular | 250 | 350 | 875 | 7025 | 0.61 | 1503.82 | G300E | 4194803.12 | 32.91 | G300E | 2593742.11 | 20.35
371 | Story15 | B45 | 40 MPa RC Beam (35 cm x 25 cm) | Beam | 40MPa | Concrete Rectangular | 250 | 350 | 875 | 7025 | 0.61 | 1503.82 | G300E | 4503025 | 35.33 | G300E | 2470804.61 | 19.39
372 | Story15 | B46 | 40 MPa RC Beam (35 cm x 25 cm) | Beam | 40MPa | Concrete Rectangular | 250 | 350 | 875 | 7025 | 0.61 | 1503.82 | G300E | 6381334.38 | 50.07 | G300E | 1467688.32 | 11.52
373 | Story15 | B47 | 40 MPa RC Beam (35 cm x 25 cm) | Beam | 40MPa | Concrete Rectangular | 250 | 350 | 875 | 7025 | 0.61 | 1503.82 | G300E | 6381041.67 | 50.07 | G300E | 1467636.07 | 11.52
374 | Story15 | B48 | 40 MPa RC Beam (35 cm x 25 cm) | Beam | 40MPa | Concrete Rectangular | 250 | 350 | 875 | 7025 | 0.61 | 1503.82 | G300E | 5327291.67 | 41.8 | G300E | 3346848.45 | 26.26
375 | Story15 | B49 | 40 MPa RC Beam (35 cm x 25 cm) | Beam | 40MPa | Concrete Rectangular | 250 | 350 | 875 | 7025 | 0.61 | 1503.82 | G300E | 6671701.04 | 52.35 | G300E | 1486669.87 | 11.66
376 | Story15 | B5 | 40 MPa RC Beam (35 cm x 25 cm) | Beam | 40MPa | Concrete Rectangular | 250 | 350 | 875 | 7025 | 0.61 | 1503.82 | G300E | 6670822.92 | 52.34 | G300E | 1486491.61 | 11.66
377 | Story15 | B50 | 40 MPa RC Beam (35 cm x 25 cm) | Beam | 40MPa | Concrete Rectangular | 250 | 350 | 875 | 7025 | 0.61 | 1503.82 | G300E | 4409358.33 | 34.6 | G300E | 2325571.81 | 18.25
378 | Story15 | B51 | 40 MPa RC Beam (35 cm x 25 cm) | Beam | 40MPa | Concrete Rectangular | 250 | 350 | 875 | 7025 | 0.61 | 1503.82 | G300E | 6671701.04 | 52.35 | G300E | 1486674.99 | 11.67
379 | Story15 | B52 | 40 MPa RC Beam (35 cm x 25 cm) | Beam | 40MPa | Concrete Rectangular | 250 | 350 | 875 | 7025 | 0.61 | 1503.82 | G300E | 5326120.83 | 41.79 | G300E | 3346824.89 | 26.26
380 | Story15 | B53 | 40 MPa RC Beam (35 cm x 25 cm) | Beam | 40MPa | Concrete Rectangular | 250 | 350 | 875 | 7025 | 0.61 | 1503.82 | G300E | 6381041.67 | 50.07 | G300E | 1467641.19 | 11.52
381 | Story15 | B54 | 40 MPa RC Beam (35 cm x 25 cm) | Beam | 40MPa | Concrete Rectangular | 250 | 350 | 875 | 7025 | 0.61 | 1503.82 | G300E | 6381041.67 | 50.07 | G300E | 1467638.12 | 11.52
382 | Story15 | B55 | 40 MPa RC Beam (35 cm x 25 cm) | Beam | 40MPa | Concrete Rectangular | 250 | 350 | 875 | 7025 | 0.61 | 1503.82 | G300E | 4502146.88 | 35.33 | G300E | 2470804.61 | 19.39
383 | Story15 | B56 | 40 MPa RC Beam (35 cm x 25 cm) | Beam | 40MPa | Concrete Rectangular | 250 | 350 | 875 | 7025 | 0.61 | 1503.82 | G300E | 4503610.42 | 35.34 | G300E | 2470804.61 | 19.39
384 | Story15 | B57 | 40 MPa RC Beam (35 cm x 25 cm) | Beam | 40MPa | Concrete Rectangular | 250 | 350 | 875 | 7025 | 0.61 | 1503.82 | G300E | 4194510.42 | 32.91 | G300E | 2593742.11 | 20.35
385 | Story15 | B58 | 40 MPa RC Beam (35 cm x 25 cm) | Beam | 40MPa | Concrete Rectangular | 250 | 350 | 875 | 7025 | 0.61 | 1503.82 | G300E | 4132456.25 | 32.42 | G300E | 2575008.77 | 20.2
386 | Story15 | B59 | 40 MPa RC Beam (35 cm x 25 cm) | Beam | 40MPa | Concrete Rectangular | 250 | 350 | 875 | 7025 | 0.61 | 1503.82 | G300E | 4194803.12 | 32.91 | G300E | 2593742.11 | 20.35
387 | Story15 | B6 | 40 MPa RC Beam (35 cm x 25 cm) | Beam | 40MPa | Concrete Rectangular | 250 | 350 | 875 | 7025 | 0.61 | 1503.82 | G300E | 4132456.25 | 32.42 | G300E | 2575008.77 | 20.2
388 | Story15 | B60 | 40 MPa RC Beam (35 cm x 25 cm) | Beam | 40MPa | Concrete Rectangular | 250 | 350 | 875 | 7025 | 0.61 | 1503.82 | G300E | 4503317.71 | 35.33 | G300E | 2470804.61 | 19.39
389 | Story15 | B7 | 40 MPa RC Beam (35 cm x 25 cm) | Beam | 40MPa | Concrete Rectangular | 250 | 350 | 875 | 7025 | 0.61 | 1503.82 | G300E | 6670822.92 | 52.34 | G300E | 1486638.11 | 11.66
390 | Story15 | B8 | 40 MPa RC Beam (35 cm x 25 cm) | Beam | 40MPa | Concrete Rectangular | 250 | 350 | 875 | 7025 | 0.61 | 1503.82 | G300E | 4195095.83 | 32.92 | G300E | 2593742.11 | 20.35
391 | Story15 | B9 | 40 MPa RC Beam (35 cm x 25 cm) | Beam | 40MPa | Concrete Rectangular | 250 | 350 | 875 | 7025 | 0.61 | 1503.82 | G300E | 6381334.38 | 50.07 | G300E | 1467693.44 | 11.52
392 | Story16 | B1 | 40 MPa RC Beam (35 cm x 25 cm) | Beam | 40MPa | Concrete Rectangular | 250 | 350 | 875 | 7025 | 0.61 | 1503.82 | G300E | 4573567.71 | 35.89 | G300E | 3122958.77 | 24.5
393 | Story16 | B10 | 40 MPa RC Beam (35 cm x 25 cm) | Beam | 40MPa | Concrete Rectangular | 250 | 350 | 875 | 7025 | 0.61 | 1503.82 | G300E | 4571518.75 | 35.87 | G300E | 3122958.77 | 24.5
394 | Story16 | B11 | 40 MPa RC Beam (35 cm x 25 cm) | Beam | 40MPa | Concrete Rectangular | 250 | 350 | 875 | 7025 | 0.61 | 1503.82 | G300E | 4570640.62 | 35.86 | G300E | 3122958.77 | 24.5
395 | Story16 | B12 | 40 MPa RC Beam (35 cm x 25 cm) | Beam | 40MPa | Concrete Rectangular | 250 | 350 | 875 | 7025 | 0.61 | 1503.82 | G300E | 4226708.33 | 33.16 | G300E | 2385333.77 | 18.72
396 | Story16 | B13 | 40 MPa RC Beam (35 cm x 25 cm) | Beam | 40MPa | Concrete Rectangular | 250 | 350 | 875 | 7025 | 0.61 | 1503.82 | G300E | 6103261.46 | 47.89 | G300E | 1389726.48 | 10.9
397 | Story16 | B14 | 40 MPa RC Beam (35 cm x 25 cm) | Beam | 40MPa | Concrete Rectangular | 250 | 350 | 875 | 7025 | 0.61 | 1503.82 | G300E | 5327291.67 | 41.8 | G300E | 2858513.04 | 22.43
398 | Story16 | B15 | 40 MPa RC Beam (35 cm x 25 cm) | Beam | 40MPa | Concrete Rectangular | 250 | 350 | 875 | 7025 | 0.61 | 1503.82 | G300E | 5326998.96 | 41.8 | G300E | 2858509.97 | 22.43
399 | Story16 | B16 | 40 MPa RC Beam (35 cm x 25 cm) | Beam | 40MPa | Concrete Rectangular | 250 | 350 | 875 | 7200 | 0.63 | 1541.28 | G300E | 6576900 | 51.6 | G300E | 3525053.4 | 27.66
400 | Story16 | B17 | 40 MPa RC Beam (35 cm x 25 cm) | Beam | 40MPa | Concrete Rectangular | 250 | 350 | 875 | 7025 | 0.61 | 1503.82 | G300E | 4643817.71 | 36.44 | G300E | 2325571.81 | 18.25
401 | Story16 | B18 | 40 MPa RC Beam (35 cm x 25 cm) | Beam | 40MPa | Concrete Rectangular | 250 | 350 | 875 | 7200 | 0.63 | 1541.28 | G300E | 6573300 | 51.58 | G300E | 3525043.95 | 27.66
402 | Story16 | B19 | 40 MPa RC Beam (35 cm x 25 cm) | Beam | 40MPa | Concrete Rectangular | 250 | 350 | 875 | 7025 | 0.61 | 1503.82 | G300E | 5328462.5 | 41.81 | G300E | 2858644.17 | 22.43
403 | Story16 | B2 | 40 MPa RC Beam (35 cm x 25 cm) | Beam | 40MPa | Concrete Rectangular | 250 | 350 | 875 | 7025 | 0.61 | 1503.82 | G300E | 4573567.71 | 35.89 | G300E | 3122958.77 | 24.5
404 | Story16 | B20 | 40 MPa RC Beam (35 cm x 25 cm) | Beam | 40MPa | Concrete Rectangular | 250 | 350 | 875 | 7025 | 0.61 | 1503.82 | G300E | 5328755.21 | 41.81 | G300E | 2858650.32 | 22.43
405 | Story16 | B21 | 40 MPa RC Beam (35 cm x 25 cm) | Beam | 40MPa | Concrete Rectangular | 250 | 350 | 875 | 7025 | 0.61 | 1503.82 | G300E | 6106188.54 | 47.91 | G300E | 1419718.11 | 11.14
406 | Story16 | B22 | 40 MPa RC Beam (35 cm x 25 cm) | Beam | 40MPa | Concrete Rectangular | 250 | 350 | 875 | 7025 | 0.61 | 1503.82 | G300E | 4227001.04 | 33.17 | G300E | 2385333.77 | 18.72
407 | Story16 | B23 | 40 MPa RC Beam (35 cm x 25 cm) | Beam | 40MPa | Concrete Rectangular | 250 | 350 | 875 | 7025 | 0.61 | 1503.82 | G300E | 4207682.29 | 33.02 | G300E | 2385333.77 | 18.72
408 | Story16 | B24 | 40 MPa RC Beam (35 cm x 25 cm) | Beam | 40MPa | Concrete Rectangular | 250 | 350 | 875 | 7025 | 0.61 | 1503.82 | G300E | 6235272.92 | 48.92 | G300E | 1388158 | 10.89
409 | Story16 | B25 | 40 MPa RC Beam (35 cm x 25 cm) | Beam | 40MPa | Concrete Rectangular | 250 | 350 | 875 | 7025 | 0.61 | 1503.82 | G300E | 4643232.29 | 36.43 | G300E | 2325571.81 | 18.25
410 | Story16 | B26 | 40 MPa RC Beam (35 cm x 25 cm) | Beam | 40MPa | Concrete Rectangular | 250 | 350 | 875 | 7200 | 0.63 | 1541.28 | G300E | 6575700 | 51.6 | G300E | 3525017.7 | 27.66
411 | Story16 | B3 | 40 MPa RC Beam (35 cm x 25 cm) | Beam | 40MPa | Concrete Rectangular | 250 | 350 | 875 | 7025 | 0.61 | 1503.82 | G300E | 6103261.46 | 47.89 | G300E | 1389741.85 | 10.9
412 | Story16 | B30 | 40 MPa RC Beam (35 cm x 25 cm) | Beam | 40MPa | Concrete Rectangular | 250 | 350 | 875 | 7025 | 0.61 | 1503.82 | G300E | 6418215.62 | 50.36 | G300E | 3439450.83 | 26.99
413 | Story16 | B31 | 40 MPa RC Beam (35 cm x 25 cm) | Beam | 40MPa | Concrete Rectangular | 250 | 350 | 875 | 7025 | 0.61 | 1503.82 | G300E | 4640012.5 | 36.41 | G300E | 2325571.81 | 18.25
414 | Story16 | B32 | 40 MPa RC Beam (35 cm x 25 cm) | Beam | 40MPa | Concrete Rectangular | 250 | 350 | 875 | 7025 | 0.61 | 1503.82 | G300E | 6232638.54 | 48.9 | G300E | 1387946.96 | 10.89
415 | Story16 | B33 | 40 MPa RC Beam (35 cm x 25 cm) | Beam | 40MPa | Concrete Rectangular | 250 | 350 | 875 | 7025 | 0.61 | 1503.82 | G300E | 4210316.67 | 33.04 | G300E | 2385333.77 | 18.72
416 | Story16 | B34 | 40 MPa RC Beam (35 cm x 25 cm) | Beam | 40MPa | Concrete Rectangular | 250 | 350 | 875 | 7025 | 0.61 | 1503.82 | G300E | 4227586.46 | 33.17 | G300E | 2385333.77 | 18.72
417 | Story16 | B35 | 40 MPa RC Beam (35 cm x 25 cm) | Beam | 40MPa | Concrete Rectangular | 250 | 350 | 875 | 7025 | 0.61 | 1503.82 | G300E | 6231760.42 | 48.9 | G300E | 1387838.36 | 10.89
418 | Story16 | B36 | 40 MPa RC Beam (35 cm x 25 cm) | Beam | 40MPa | Concrete Rectangular | 250 | 350 | 875 | 7025 | 0.61 | 1503.82 | G300E | 5328169.79 | 41.81 | G300E | 2858630.86 | 22.43
419 | Story16 | B37 | 40 MPa RC Beam (35 cm x 25 cm) | Beam | 40MPa | Concrete Rectangular | 250 | 350 | 875 | 7200 | 0.63 | 1541.28 | G300E | 6577800 | 51.61 | G300E | 3525159.45 | 27.66
420 | Story16 | B38 | 40 MPa RC Beam (35 cm x 25 cm) | Beam | 40MPa | Concrete Rectangular | 250 | 350 | 875 | 7025 | 0.61 | 1503.82 | G300E | 6419971.88 | 50.37 | G300E | 3439529.72 | 26.99
421 | Story16 | B4 | 40 MPa RC Beam (35 cm x 25 cm) | Beam | 40MPa | Concrete Rectangular | 250 | 350 | 875 | 7025 | 0.61 | 1503.82 | G300E | 4226415.62 | 33.16 | G300E | 2385333.77 | 18.72
422 | Story16 | B40 | 40 MPa RC Beam (35 cm x 25 cm) | Beam | 40MPa | Concrete Rectangular | 250 | 350 | 875 | 7025 | 0.61 | 1503.82 | G300E | 6415873.96 | 50.34 | G300E | 3439399.61 | 26.99
423 | Story16 | B41 | 40 MPa RC Beam (35 cm x 25 cm) | Beam | 40MPa | Concrete Rectangular | 250 | 350 | 875 | 7025 | 0.61 | 1503.82 | G300E | 6418801.04 | 50.36 | G300E | 3439467.22 | 26.99
424 | Story16 | B42 | 40 MPa RC Beam (35 cm x 25 cm) | Beam | 40MPa | Concrete Rectangular | 250 | 350 | 875 | 7025 | 0.61 | 1503.82 | G300E | 5328755.21 | 41.81 | G300E | 2858627.78 | 22.43
425 | Story16 | B43 | 40 MPa RC Beam (35 cm x 25 cm) | Beam | 40MPa | Concrete Rectangular | 250 | 350 | 875 | 7025 | 0.61 | 1503.82 | G300E | 6232638.54 | 48.9 | G300E | 1387949.01 | 10.89
426 | Story16 | B44 | 40 MPa RC Beam (35 cm x 25 cm) | Beam | 40MPa | Concrete Rectangular | 250 | 350 | 875 | 7025 | 0.61 | 1503.82 | G300E | 4227001.04 | 33.17 | G300E | 2385333.77 | 18.72
427 | Story16 | B45 | 40 MPa RC Beam (35 cm x 25 cm) | Beam | 40MPa | Concrete Rectangular | 250 | 350 | 875 | 7025 | 0.61 | 1503.82 | G300E | 4571518.75 | 35.87 | G300E | 3122958.77 | 24.5
428 | Story16 | B46 | 40 MPa RC Beam (35 cm x 25 cm) | Beam | 40MPa | Concrete Rectangular | 250 | 350 | 875 | 7025 | 0.61 | 1503.82 | G300E | 6105895.83 | 47.91 | G300E | 1419731.42 | 11.14
429 | Story16 | B47 | 40 MPa RC Beam (35 cm x 25 cm) | Beam | 40MPa | Concrete Rectangular | 250 | 350 | 875 | 7025 | 0.61 | 1503.82 | G300E | 6105895.83 | 47.91 | G300E | 1419714.01 | 11.14
430 | Story16 | B48 | 40 MPa RC Beam (35 cm x 25 cm) | Beam | 40MPa | Concrete Rectangular | 250 | 350 | 875 | 7025 | 0.61 | 1503.82 | G300E | 5329047.92 | 41.81 | G300E | 2858643.15 | 22.43
431 | Story16 | B49 | 40 MPa RC Beam (35 cm x 25 cm) | Beam | 40MPa | Concrete Rectangular | 250 | 350 | 875 | 7025 | 0.61 | 1503.82 | G300E | 6232931.25 | 48.91 | G300E | 1387942.86 | 10.89
432 | Story16 | B5 | 40 MPa RC Beam (35 cm x 25 cm) | Beam | 40MPa | Concrete Rectangular | 250 | 350 | 875 | 7025 | 0.61 | 1503.82 | G300E | 6235272.92 | 48.92 | G300E | 1388142.63 | 10.89
433 | Story16 | B50 | 40 MPa RC Beam (35 cm x 25 cm) | Beam | 40MPa | Concrete Rectangular | 250 | 350 | 875 | 7025 | 0.61 | 1503.82 | G300E | 4640597.92 | 36.41 | G300E | 2325571.81 | 18.25
434 | Story16 | B51 | 40 MPa RC Beam (35 cm x 25 cm) | Beam | 40MPa | Concrete Rectangular | 250 | 350 | 875 | 7025 | 0.61 | 1503.82 | G300E | 6232931.25 | 48.91 | G300E | 1387956.18 | 10.89
435 | Story16 | B52 | 40 MPa RC Beam (35 cm x 25 cm) | Beam | 40MPa | Concrete Rectangular | 250 | 350 | 875 | 7025 | 0.61 | 1503.82 | G300E | 5328462.5 | 41.81 | G300E | 2858632.9 | 22.43
436 | Story16 | B53 | 40 MPa RC Beam (35 cm x 25 cm) | Beam | 40MPa | Concrete Rectangular | 250 | 350 | 875 | 7025 | 0.61 | 1503.82 | G300E | 6105895.83 | 47.91 | G300E | 1419712.98 | 11.14
437 | Story16 | B54 | 40 MPa RC Beam (35 cm x 25 cm) | Beam | 40MPa | Concrete Rectangular | 250 | 350 | 875 | 7025 | 0.61 | 1503.82 | G300E | 6105895.83 | 47.91 | G300E | 1419719.13 | 11.14
438 | Story16 | B55 | 40 MPa RC Beam (35 cm x 25 cm) | Beam | 40MPa | Concrete Rectangular | 250 | 350 | 875 | 7025 | 0.61 | 1503.82 | G300E | 4571518.75 | 35.87 | G300E | 3122958.77 | 24.5
439 | Story16 | B56 | 40 MPa RC Beam (35 cm x 25 cm) | Beam | 40MPa | Concrete Rectangular | 250 | 350 | 875 | 7025 | 0.61 | 1503.82 | G300E | 4570640.62 | 35.86 | G300E | 3122958.77 | 24.5
440 | Story16 | B57 | 40 MPa RC Beam (35 cm x 25 cm) | Beam | 40MPa | Concrete Rectangular | 250 | 350 | 875 | 7025 | 0.61 | 1503.82 | G300E | 4227001.04 | 33.17 | G300E | 2385333.77 | 18.72
441 | Story16 | B58 | 40 MPa RC Beam (35 cm x 25 cm) | Beam | 40MPa | Concrete Rectangular | 250 | 350 | 875 | 7025 | 0.61 | 1503.82 | G300E | 4210316.67 | 33.04 | G300E | 2385333.77 | 18.72
442 | Story16 | B59 | 40 MPa RC Beam (35 cm x 25 cm) | Beam | 40MPa | Concrete Rectangular | 250 | 350 | 875 | 7025 | 0.61 | 1503.82 | G300E | 4226415.62 | 33.16 | G300E | 2385333.77 | 18.72
443 | Story16 | B6 | 40 MPa RC Beam (35 cm x 25 cm) | Beam | 40MPa | Concrete Rectangular | 250 | 350 | 875 | 7025 | 0.61 | 1503.82 | G300E | 4207389.58 | 33.01 | G300E | 2385333.77 | 18.72
444 | Story16 | B60 | 40 MPa RC Beam (35 cm x 25 cm) | Beam | 40MPa | Concrete Rectangular | 250 | 350 | 875 | 7025 | 0.61 | 1503.82 | G300E | 4571811.46 | 35.87 | G300E | 3122958.77 | 24.5
445 | Story16 | B7 | 40 MPa RC Beam (35 cm x 25 cm) | Beam | 40MPa | Concrete Rectangular | 250 | 350 | 875 | 7025 | 0.61 | 1503.82 | G300E | 6231760.42 | 48.9 | G300E | 1387842.46 | 10.89
446 | Story16 | B8 | 40 MPa RC Beam (35 cm x 25 cm) | Beam | 40MPa | Concrete Rectangular | 250 | 350 | 875 | 7025 | 0.61 | 1503.82 | G300E | 4227293.75 | 33.17 | G300E | 2385333.77 | 18.72
447 | Story16 | B9 | 40 MPa RC Beam (35 cm x 25 cm) | Beam | 40MPa | Concrete Rectangular | 250 | 350 | 875 | 7025 | 0.61 | 1503.82 | G300E | 6105603.12 | 47.91 | G300E | 1419728.35 | 11.14
448 | Story2 | B1 | 40 MPa RC Beam (30 cm x 25 cm) | Beam | 40MPa | Concrete Rectangular | 250 | 300 | 750 | 6900 | 0.52 | 1266.06 | G300E | 3546286.36 | 27.83 | G300E | 974155.17 | 7.64
449 | Story2 | B10 | 40 MPa RC Beam (30 cm x 25 cm) | Beam | 40MPa | Concrete Rectangular | 250 | 300 | 750 | 6900 | 0.52 | 1266.06 | G300E | 3556636.36 | 27.91 | G300E | 1036569.44 | 8.13
450 | Story2 | B11 | 40 MPa RC Beam (30 cm x 25 cm) | Beam | 40MPa | Concrete Rectangular | 250 | 300 | 750 | 6900 | 0.52 | 1266.06 | G300E | 3556950 | 27.91 | G300E | 1036569.44 | 8.13
451 | Story2 | B12 | 40 MPa RC Beam (30 cm x 25 cm) | Beam | 40MPa | Concrete Rectangular | 250 | 300 | 750 | 6900 | 0.52 | 1266.06 | G300E | 3189054.55 | 25.02 | G300E | 919268.18 | 7.21
452 | Story2 | B13 | 40 MPa RC Beam (30 cm x 25 cm) | Beam | 40MPa | Concrete Rectangular | 250 | 300 | 750 | 6900 | 0.52 | 1266.06 | G300E | 4743122.73 | 37.22 | G300E | 900931.75 | 7.07
453 | Story2 | B14 | 40 MPa RC Beam (30 cm x 25 cm) | Beam | 40MPa | Concrete Rectangular | 250 | 300 | 750 | 6900 | 0.52 | 1266.06 | G300E | 4122122.73 | 32.34 | G300E | 844781.11 | 6.63
454 | Story2 | B15 | 40 MPa RC Beam (30 cm x 25 cm) | Beam | 40MPa | Concrete Rectangular | 250 | 300 | 750 | 6900 | 0.52 | 1266.06 | G300E | 4110204.55 | 32.25 | G300E | 844781.11 | 6.63
455 | Story2 | B16 | 40 MPa RC Beam (30 cm x 25 cm) | Beam | 40MPa | Concrete Rectangular | 250 | 300 | 750 | 7200 | 0.54 | 1321.1 | G300E | 4183826.09 | 32.83 | G300E | 1376922.68 | 10.8
456 | Story2 | B17 | 40 MPa RC Beam (30 cm x 25 cm) | Beam | 40MPa | Concrete Rectangular | 250 | 300 | 750 | 6900 | 0.52 | 1266.06 | G300E | 3877800 | 30.43 | G300E | 872224.61 | 6.84
457 | Story2 | B18 | 40 MPa RC Beam (30 cm x 25 cm) | Beam | 40MPa | Concrete Rectangular | 250 | 300 | 750 | 7200 | 0.54 | 1321.1 | G300E | 4273356.52 | 33.53 | G300E | 1522018.64 | 11.94
458 | Story2 | B19 | 40 MPa RC Beam (30 cm x 25 cm) | Beam | 40MPa | Concrete Rectangular | 250 | 300 | 750 | 6900 | 0.52 | 1266.06 | G300E | 4182340.91 | 32.82 | G300E | 872224.61 | 6.84
459 | Story2 | B2 | 40 MPa RC Beam (30 cm x 25 cm) | Beam | 40MPa | Concrete Rectangular | 250 | 300 | 750 | 6900 | 0.52 | 1266.06 | G300E | 3471013.64 | 27.23 | G300E | 1183507.13 | 9.29
460 | Story2 | B20 | 40 MPa RC Beam (30 cm x 25 cm) | Beam | 40MPa | Concrete Rectangular | 250 | 300 | 750 | 6900 | 0.52 | 1266.06 | G300E | 4182340.91 | 32.82 | G300E | 872224.61 | 6.84
461 | Story2 | B21 | 40 MPa RC Beam (30 cm x 25 cm) | Beam | 40MPa | Concrete Rectangular | 250 | 300 | 750 | 6900 | 0.52 | 1266.06 | G300E | 4834704.55 | 37.93 | G300E | 901739.05 | 7.08
462 | Story2 | B22 | 40 MPa RC Beam (30 cm x 25 cm) | Beam | 40MPa | Concrete Rectangular | 250 | 300 | 750 | 6900 | 0.52 | 1266.06 | G300E | 3039763.64 | 23.85 | G300E | 920209.09 | 7.22
463 | Story2 | B23 | 40 MPa RC Beam (30 cm x 25 cm) | Beam | 40MPa | Concrete Rectangular | 250 | 300 | 750 | 6900 | 0.52 | 1266.06 | G300E | 3220104.55 | 25.27 | G300E | 918327.27 | 7.21
464 | Story2 | B24 | 40 MPa RC Beam (30 cm x 25 cm) | Beam | 40MPa | Concrete Rectangular | 250 | 300 | 750 | 6900 | 0.52 | 1266.06 | G300E | 4797068.18 | 37.64 | G300E | 898388.47 | 7.05
465 | Story2 | B25 | 40 MPa RC Beam (30 cm x 25 cm) | Beam | 40MPa | Concrete Rectangular | 250 | 300 | 750 | 6900 | 0.52 | 1266.06 | G300E | 3876545.45 | 30.42 | G300E | 872224.61 | 6.84
466 | Story2 | B26 | 40 MPa RC Beam (30 cm x 25 cm) | Beam | 40MPa | Concrete Rectangular | 250 | 300 | 750 | 7200 | 0.54 | 1321.1 | G300E | 4179443.48 | 32.79 | G300E | 1376922.68 | 10.8
467 | Story2 | B3 | 40 MPa RC Beam (30 cm x 25 cm) | Beam | 40MPa | Concrete Rectangular | 250 | 300 | 750 | 6900 | 0.52 | 1266.06 | G300E | 4755354.55 | 37.31 | G300E | 901215.9 | 7.07
468 | Story2 | B30 | 40 MPa RC Beam (30 cm x 25 cm) | Beam | 40MPa | Concrete Rectangular | 250 | 300 | 750 | 6900 | 0.52 | 1266.06 | G300E | 4095600 | 32.14 | G300E | 1458601.2 | 11.44
469 | Story2 | B31 | 40 MPa RC Beam (30 cm x 25 cm) | Beam | 40MPa | Concrete Rectangular | 250 | 300 | 750 | 6900 | 0.52 | 1266.06 | G300E | 3875918.18 | 30.41 | G300E | 872224.61 | 6.84
470 | Story2 | B32 | 40 MPa RC Beam (30 cm x 25 cm) | Beam | 40MPa | Concrete Rectangular | 250 | 300 | 750 | 6900 | 0.52 | 1266.06 | G300E | 4797695.45 | 37.64 | G300E | 898405.4 | 7.05
471 | Story2 | B33 | 40 MPa RC Beam (30 cm x 25 cm) | Beam | 40MPa | Concrete Rectangular | 250 | 300 | 750 | 6900 | 0.52 | 1266.06 | G300E | 3071127.27 | 24.1 | G300E | 918327.27 | 7.21
472 | Story2 | B34 | 40 MPa RC Beam (30 cm x 25 cm) | Beam | 40MPa | Concrete Rectangular | 250 | 300 | 750 | 6900 | 0.52 | 1266.06 | G300E | 3188113.64 | 25.02 | G300E | 1273990.91 | 10
473 | Story2 | B35 | 40 MPa RC Beam (30 cm x 25 cm) | Beam | 40MPa | Concrete Rectangular | 250 | 300 | 750 | 6900 | 0.52 | 1266.06 | G300E | 4798009.09 | 37.65 | G300E | 898423.28 | 7.05
474 | Story2 | B36 | 40 MPa RC Beam (30 cm x 25 cm) | Beam | 40MPa | Concrete Rectangular | 250 | 300 | 750 | 6900 | 0.52 | 1266.06 | G300E | 4182340.91 | 32.82 | G300E | 872224.61 | 6.84
475 | Story2 | B37 | 40 MPa RC Beam (30 cm x 25 cm) | Beam | 40MPa | Concrete Rectangular | 250 | 300 | 750 | 7200 | 0.54 | 1321.1 | G300E | 4273982.61 | 33.54 | G300E | 1522018.64 | 11.94
476 | Story2 | B38 | 40 MPa RC Beam (30 cm x 25 cm) | Beam | 40MPa | Concrete Rectangular | 250 | 300 | 750 | 6900 | 0.52 | 1266.06 | G300E | 4095600 | 32.14 | G300E | 1458601.2 | 11.44
477 | Story2 | B4 | 40 MPa RC Beam (30 cm x 25 cm) | Beam | 40MPa | Concrete Rectangular | 250 | 300 | 750 | 6900 | 0.52 | 1266.06 | G300E | 3041018.18 | 23.86 | G300E | 1273050 | 9.99
478 | Story2 | B40 | 40 MPa RC Beam (30 cm x 25 cm) | Beam | 40MPa | Concrete Rectangular | 250 | 300 | 750 | 6900 | 0.52 | 1266.06 | G300E | 4095000 | 32.13 | G300E | 1458601.2 | 11.44
479 | Story2 | B41 | 40 MPa RC Beam (30 cm x 25 cm) | Beam | 40MPa | Concrete Rectangular | 250 | 300 | 750 | 6900 | 0.52 | 1266.06 | G300E | 4095600 | 32.14 | G300E | 1458601.2 | 11.44
480 | Story2 | B42 | 40 MPa RC Beam (30 cm x 25 cm) | Beam | 40MPa | Concrete Rectangular | 250 | 300 | 750 | 6900 | 0.52 | 1266.06 | G300E | 4182340.91 | 32.82 | G300E | 872224.61 | 6.84
481 | Story2 | B43 | 40 MPa RC Beam (30 cm x 25 cm) | Beam | 40MPa | Concrete Rectangular | 250 | 300 | 750 | 6900 | 0.52 | 1266.06 | G300E | 4797695.45 | 37.64 | G300E | 898405.4 | 7.05
482 | Story2 | B44 | 40 MPa RC Beam (30 cm x 25 cm) | Beam | 40MPa | Concrete Rectangular | 250 | 300 | 750 | 6900 | 0.52 | 1266.06 | G300E | 3039450 | 23.85 | G300E | 1273990.91 | 10
483 | Story2 | B45 | 40 MPa RC Beam (30 cm x 25 cm) | Beam | 40MPa | Concrete Rectangular | 250 | 300 | 750 | 6900 | 0.52 | 1266.06 | G300E | 3630968.18 | 28.49 | G300E | 1036569.44 | 8.13
484 | Story2 | B46 | 40 MPa RC Beam (30 cm x 25 cm) | Beam | 40MPa | Concrete Rectangular | 250 | 300 | 750 | 6900 | 0.52 | 1266.06 | G300E | 4834704.55 | 37.93 | G300E | 901748.45 | 7.08
485 | Story2 | B47 | 40 MPa RC Beam (30 cm x 25 cm) | Beam | 40MPa | Concrete Rectangular | 250 | 300 | 750 | 6900 | 0.52 | 1266.06 | G300E | 4834704.55 | 37.93 | G300E | 901739.05 | 7.08
486 | Story2 | B48 | 40 MPa RC Beam (30 cm x 25 cm) | Beam | 40MPa | Concrete Rectangular | 250 | 300 | 750 | 6900 | 0.52 | 1266.06 | G300E | 4182340.91 | 32.82 | G300E | 872224.61 | 6.84
487 | Story2 | B49 | 40 MPa RC Beam (30 cm x 25 cm) | Beam | 40MPa | Concrete Rectangular | 250 | 300 | 750 | 6900 | 0.52 | 1266.06 | G300E | 4797695.45 | 37.64 | G300E | 898403.52 | 7.05
488 | Story2 | B5 | 40 MPa RC Beam (30 cm x 25 cm) | Beam | 40MPa | Concrete Rectangular | 250 | 300 | 750 | 6900 | 0.52 | 1266.06 | G300E | 4796754.55 | 37.64 | G300E | 898382.82 | 7.05
489 | Story2 | B50 | 40 MPa RC Beam (30 cm x 25 cm) | Beam | 40MPa | Concrete Rectangular | 250 | 300 | 750 | 6900 | 0.52 | 1266.06 | G300E | 3875918.18 | 30.41 | G300E | 872224.61 | 6.84
490 | Story2 | B51 | 40 MPa RC Beam (30 cm x 25 cm) | Beam | 40MPa | Concrete Rectangular | 250 | 300 | 750 | 6900 | 0.52 | 1266.06 | G300E | 4797695.45 | 37.64 | G300E | 898402.58 | 7.05
491 | Story2 | B52 | 40 MPa RC Beam (30 cm x 25 cm) | Beam | 40MPa | Concrete Rectangular | 250 | 300 | 750 | 6900 | 0.52 | 1266.06 | G300E | 4182340.91 | 32.82 | G300E | 872224.61 | 6.84
492 | Story2 | B53 | 40 MPa RC Beam (30 cm x 25 cm) | Beam | 40MPa | Concrete Rectangular | 250 | 300 | 750 | 6900 | 0.52 | 1266.06 | G300E | 4834704.55 | 37.93 | G300E | 901739.05 | 7.08
493 | Story2 | B54 | 40 MPa RC Beam (30 cm x 25 cm) | Beam | 40MPa | Concrete Rectangular | 250 | 300 | 750 | 6900 | 0.52 | 1266.06 | G300E | 4834704.55 | 37.93 | G300E | 901739.05 | 7.08
494 | Story2 | B55 | 40 MPa RC Beam (30 cm x 25 cm) | Beam | 40MPa | Concrete Rectangular | 250 | 300 | 750 | 6900 | 0.52 | 1266.06 | G300E | 3556636.36 | 27.91 | G300E | 1036569.44 | 8.13
495 | Story2 | B56 | 40 MPa RC Beam (30 cm x 25 cm) | Beam | 40MPa | Concrete Rectangular | 250 | 300 | 750 | 6900 | 0.52 | 1266.06 | G300E | 3631281.82 | 28.49 | G300E | 1036569.44 | 8.13
496 | Story2 | B57 | 40 MPa RC Beam (30 cm x 25 cm) | Beam | 40MPa | Concrete Rectangular | 250 | 300 | 750 | 6900 | 0.52 | 1266.06 | G300E | 3188427.27 | 25.02 | G300E | 1273990.91 | 10
497 | Story2 | B58 | 40 MPa RC Beam (30 cm x 25 cm) | Beam | 40MPa | Concrete Rectangular | 250 | 300 | 750 | 6900 | 0.52 | 1266.06 | G300E | 3219790.91 | 25.26 | G300E | 918327.27 | 7.21
498 | Story2 | B59 | 40 MPa RC Beam (30 cm x 25 cm) | Beam | 40MPa | Concrete Rectangular | 250 | 300 | 750 | 6900 | 0.52 | 1266.06 | G300E | 3188113.64 | 25.02 | G300E | 920209.09 | 7.22
499 | Story2 | B6 | 40 MPa RC Beam (30 cm x 25 cm) | Beam | 40MPa | Concrete Rectangular | 250 | 300 | 750 | 6900 | 0.52 | 1266.06 | G300E | 3071440.91 | 24.1 | G300E | 918327.27 | 7.21
500 | Story2 | B60 | 40 MPa RC Beam (30 cm x 25 cm) | Beam | 40MPa | Concrete Rectangular | 250 | 300 | 750 | 6900 | 0.52 | 1266.06 | G300E | 3630968.18 | 28.49 | G300E | 1036569.44 | 8.13
501 | Story2 | B7 | 40 MPa RC Beam (30 cm x 25 cm) | Beam | 40MPa | Concrete Rectangular | 250 | 300 | 750 | 6900 | 0.52 | 1266.06 | G300E | 4798009.09 | 37.65 | G300E | 898420.46 | 7.05
502 | Story2 | B8 | 40 MPa RC Beam (30 cm x 25 cm) | Beam | 40MPa | Concrete Rectangular | 250 | 300 | 750 | 6900 | 0.52 | 1266.06 | G300E | 3039450 | 23.85 | G300E | 920209.09 | 7.22
503 | Story2 | B9 | 40 MPa RC Beam (30 cm x 25 cm) | Beam | 40MPa | Concrete Rectangular | 250 | 300 | 750 | 6900 | 0.52 | 1266.06 | G300E | 4834704.55 | 37.93 | G300E | 901747.51 | 7.08
504 | Story3 | B1 | 40 MPa RC Beam (32.5 cm x 25 cm) | Beam | 40MPa | Concrete Rectangular | 250 | 325 | 812.5 | 6912.5 | 0.56 | 1374.04 | G300E | 3783651.14 | 29.69 | G300E | 1746326.08 | 13.7
505 | Story3 | B10 | 40 MPa RC Beam (32.5 cm x 25 cm) | Beam | 40MPa | Concrete Rectangular | 250 | 325 | 812.5 | 6912.5 | 0.56 | 1374.04 | G300E | 3700701.14 | 29.04 | G300E | 1751981.77 | 13.75
506 | Story3 | B11 | 40 MPa RC Beam (32.5 cm x 25 cm) | Beam | 40MPa | Concrete Rectangular | 250 | 325 | 812.5 | 6912.5 | 0.56 | 1374.04 | G300E | 3700701.14 | 29.04 | G300E | 1751981.77 | 13.75
507 | Story3 | B12 | 40 MPa RC Beam (32.5 cm x 25 cm) | Beam | 40MPa | Concrete Rectangular | 250 | 325 | 812.5 | 6912.5 | 0.56 | 1374.04 | G300E | 3373300 | 26.47 | G300E | 1247055.06 | 9.78
508 | Story3 | B13 | 40 MPa RC Beam (32.5 cm x 25 cm) | Beam | 40MPa | Concrete Rectangular | 250 | 325 | 812.5 | 6912.5 | 0.56 | 1374.04 | G300E | 4985797.73 | 39.12 | G300E | 998208.2 | 7.83
509 | Story3 | B14 | 40 MPa RC Beam (32.5 cm x 25 cm) | Beam | 40MPa | Concrete Rectangular | 250 | 325 | 812.5 | 6912.5 | 0.56 | 1374.04 | G300E | 4369014.2 | 34.28 | G300E | 988594.96 | 7.76
510 | Story3 | B15 | 40 MPa RC Beam (32.5 cm x 25 cm) | Beam | 40MPa | Concrete Rectangular | 250 | 325 | 812.5 | 6912.5 | 0.56 | 1374.04 | G300E | 4356760.23 | 34.18 | G300E | 988594.96 | 7.76
511 | Story3 | B16 | 40 MPa RC Beam (32.5 cm x 25 cm) | Beam | 40MPa | Concrete Rectangular | 250 | 325 | 812.5 | 7200 | 0.58 | 1431.19 | G300E | 4503756.52 | 35.34 | G300E | 1762163.92 | 13.83
512 | Story3 | B17 | 40 MPa RC Beam (32.5 cm x 25 cm) | Beam | 40MPa | Concrete Rectangular | 250 | 325 | 812.5 | 6912.5 | 0.56 | 1374.04 | G300E | 4060465.34 | 31.86 | G300E | 1363755.19 | 10.7
513 | Story3 | B18 | 40 MPa RC Beam (32.5 cm x 25 cm) | Beam | 40MPa | Concrete Rectangular | 250 | 325 | 812.5 | 7200 | 0.58 | 1431.19 | G300E | 4589843.48 | 36.01 | G300E | 2011346.53 | 15.78
514 | Story3 | B19 | 40 MPa RC Beam (32.5 cm x 25 cm) | Beam | 40MPa | Concrete Rectangular | 250 | 325 | 812.5 | 6912.5 | 0.56 | 1374.04 | G300E | 4424628.41 | 34.72 | G300E | 988594.96 | 7.76
515 | Story3 | B2 | 40 MPa RC Beam (32.5 cm x 25 cm) | Beam | 40MPa | Concrete Rectangular | 250 | 325 | 812.5 | 6912.5 | 0.56 | 1374.04 | G300E | 3621835.8 | 28.42 | G300E | 1747268.7 | 13.71
516 | Story3 | B20 | 40 MPa RC Beam (32.5 cm x 25 cm) | Beam | 40MPa | Concrete Rectangular | 250 | 325 | 812.5 | 6912.5 | 0.56 | 1374.04 | G300E | 4423371.59 | 34.71 | G300E | 988594.96 | 7.76
517 | Story3 | B21 | 40 MPa RC Beam (32.5 cm x 25 cm) | Beam | 40MPa | Concrete Rectangular | 250 | 325 | 812.5 | 6912.5 | 0.56 | 1374.04 | G300E | 5069061.93 | 39.77 | G300E | 1001306.42 | 7.86
518 | Story3 | B22 | 40 MPa RC Beam (32.5 cm x 25 cm) | Beam | 40MPa | Concrete Rectangular | 250 | 325 | 812.5 | 6912.5 | 0.56 | 1374.04 | G300E | 3367330.11 | 26.42 | G300E | 1247997.67 | 9.79
519 | Story3 | B23 | 40 MPa RC Beam (32.5 cm x 25 cm) | Beam | 40MPa | Concrete Rectangular | 250 | 325 | 812.5 | 6912.5 | 0.56 | 1374.04 | G300E | 3391523.86 | 26.61 | G300E | 1244227.22 | 9.76
520 | Story3 | B24 | 40 MPa RC Beam (32.5 cm x 25 cm) | Beam | 40MPa | Concrete Rectangular | 250 | 325 | 812.5 | 6912.5 | 0.56 | 1374.04 | G300E | 5077545.45 | 39.84 | G300E | 996327.22 | 7.82
521 | Story3 | B25 | 40 MPa RC Beam (32.5 cm x 25 cm) | Beam | 40MPa | Concrete Rectangular | 250 | 325 | 812.5 | 6912.5 | 0.56 | 1374.04 | G300E | 4060779.55 | 31.86 | G300E | 1363755.19 | 10.7
522 | Story3 | B26 | 40 MPa RC Beam (32.5 cm x 25 cm) | Beam | 40MPa | Concrete Rectangular | 250 | 325 | 812.5 | 7200 | 0.58 | 1431.19 | G300E | 4500626.09 | 35.31 | G300E | 1762163.92 | 13.83
523 | Story3 | B3 | 40 MPa RC Beam (32.5 cm x 25 cm) | Beam | 40MPa | Concrete Rectangular | 250 | 325 | 812.5 | 6912.5 | 0.56 | 1374.04 | G300E | 4999308.52 | 39.23 | G300E | 998673.85 | 7.84
524 | Story3 | B30 | 40 MPa RC Beam (32.5 cm x 25 cm) | Beam | 40MPa | Concrete Rectangular | 250 | 325 | 812.5 | 6912.5 | 0.56 | 1374.04 | G300E | 4405967.39 | 34.57 | G300E | 1931032.35 | 15.15
525 | Story3 | B31 | 40 MPa RC Beam (32.5 cm x 25 cm) | Beam | 40MPa | Concrete Rectangular | 250 | 325 | 812.5 | 6912.5 | 0.56 | 1374.04 | G300E | 4060465.34 | 31.86 | G300E | 1363755.19 | 10.7
526 | Story3 | B32 | 40 MPa RC Beam (32.5 cm x 25 cm) | Beam | 40MPa | Concrete Rectangular | 250 | 325 | 812.5 | 6912.5 | 0.56 | 1374.04 | G300E | 5078488.07 | 39.85 | G300E | 996367.04 | 7.82
527 | Story3 | B33 | 40 MPa RC Beam (32.5 cm x 25 cm) | Beam | 40MPa | Concrete Rectangular | 250 | 325 | 812.5 | 6912.5 | 0.56 | 1374.04 | G300E | 3385239.77 | 26.56 | G300E | 1244227.22 | 9.76
528 | Story3 | B34 | 40 MPa RC Beam (32.5 cm x 25 cm) | Beam | 40MPa | Concrete Rectangular | 250 | 325 | 812.5 | 6912.5 | 0.56 | 1374.04 | G300E | 3372671.59 | 26.46 | G300E | 1247997.67 | 9.79
529 | Story3 | B35 | 40 MPa RC Beam (32.5 cm x 25 cm) | Beam | 40MPa | Concrete Rectangular | 250 | 325 | 812.5 | 6912.5 | 0.56 | 1374.04 | G300E | 5078488.07 | 39.85 | G300E | 996391.55 | 7.82
530 | Story3 | B36 | 40 MPa RC Beam (32.5 cm x 25 cm) | Beam | 40MPa | Concrete Rectangular | 250 | 325 | 812.5 | 6912.5 | 0.56 | 1374.04 | G300E | 4424628.41 | 34.72 | G300E | 988594.96 | 7.76
531 | Story3 | B37 | 40 MPa RC Beam (32.5 cm x 25 cm) | Beam | 40MPa | Concrete Rectangular | 250 | 325 | 812.5 | 7200 | 0.58 | 1431.19 | G300E | 4588591.3 | 36 | G300E | 2011346.53 | 15.78
532 | Story3 | B38 | 40 MPa RC Beam (32.5 cm x 25 cm) | Beam | 40MPa | Concrete Rectangular | 250 | 325 | 812.5 | 6912.5 | 0.56 | 1374.04 | G300E | 4404765.22 | 34.56 | G300E | 1931032.35 | 15.15
533 | Story3 | B4 | 40 MPa RC Beam (32.5 cm x 25 cm) | Beam | 40MPa | Concrete Rectangular | 250 | 325 | 812.5 | 6912.5 | 0.56 | 1374.04 | G300E | 3368272.73 | 26.43 | G300E | 1247055.06 | 9.78
534 | Story3 | B40 | 40 MPa RC Beam (32.5 cm x 25 cm) | Beam | 40MPa | Concrete Rectangular | 250 | 325 | 812.5 | 6912.5 | 0.56 | 1374.04 | G300E | 4406267.93 | 34.57 | G300E | 1931032.35 | 15.15
535 | Story3 | B41 | 40 MPa RC Beam (32.5 cm x 25 cm) | Beam | 40MPa | Concrete Rectangular | 250 | 325 | 812.5 | 6912.5 | 0.56 | 1374.04 | G300E | 4405967.39 | 34.57 | G300E | 1931032.35 | 15.15
536 | Story3 | B42 | 40 MPa RC Beam (32.5 cm x 25 cm) | Beam | 40MPa | Concrete Rectangular | 250 | 325 | 812.5 | 6912.5 | 0.56 | 1374.04 | G300E | 4423371.59 | 34.71 | G300E | 988594.96 | 7.76
537 | Story3 | B43 | 40 MPa RC Beam (32.5 cm x 25 cm) | Beam | 40MPa | Concrete Rectangular | 250 | 325 | 812.5 | 6912.5 | 0.56 | 1374.04 | G300E | 5078488.07 | 39.85 | G300E | 996369.09 | 7.82
538 | Story3 | B44 | 40 MPa RC Beam (32.5 cm x 25 cm) | Beam | 40MPa | Concrete Rectangular | 250 | 325 | 812.5 | 6912.5 | 0.56 | 1374.04 | G300E | 3367015.91 | 26.42 | G300E | 1247997.67 | 9.79
539 | Story3 | B45 | 40 MPa RC Beam (32.5 cm x 25 cm) | Beam | 40MPa | Concrete Rectangular | 250 | 325 | 812.5 | 6912.5 | 0.56 | 1374.04 | G300E | 3781137.5 | 29.67 | G300E | 1751981.77 | 13.75
540 | Story3 | B46 | 40 MPa RC Beam (32.5 cm x 25 cm) | Beam | 40MPa | Concrete Rectangular | 250 | 325 | 812.5 | 6912.5 | 0.56 | 1374.04 | G300E | 5148241.48 | 40.4 | G300E | 1001316.63 | 7.86
541 | Story3 | B47 | 40 MPa RC Beam (32.5 cm x 25 cm) | Beam | 40MPa | Concrete Rectangular | 250 | 325 | 812.5 | 6912.5 | 0.56 | 1374.04 | G300E | 5148241.48 | 40.4 | G300E | 1001304.37 | 7.86
542 | Story3 | B48 | 40 MPa RC Beam (32.5 cm x 25 cm) | Beam | 40MPa | Concrete Rectangular | 250 | 325 | 812.5 | 6912.5 | 0.56 | 1374.04 | G300E | 4424000 | 34.71 | G300E | 988594.96 | 7.76
543 | Story3 | B49 | 40 MPa RC Beam (32.5 cm x 25 cm) | Beam | 40MPa | Concrete Rectangular | 250 | 325 | 812.5 | 6912.5 | 0.56 | 1374.04 | G300E | 5078488.07 | 39.85 | G300E | 996370.11 | 7.82
544 | Story3 | B5 | 40 MPa RC Beam (32.5 cm x 25 cm) | Beam | 40MPa | Concrete Rectangular | 250 | 325 | 812.5 | 6912.5 | 0.56 | 1374.04 | G300E | 5077231.25 | 39.84 | G300E | 996297.6 | 7.82
545 | Story3 | B50 | 40 MPa RC Beam (32.5 cm x 25 cm) | Beam | 40MPa | Concrete Rectangular | 250 | 325 | 812.5 | 6912.5 | 0.56 | 1374.04 | G300E | 4059836.93 | 31.85 | G300E | 1363755.19 | 10.7
546 | Story3 | B51 | 40 MPa RC Beam (32.5 cm x 25 cm) | Beam | 40MPa | Concrete Rectangular | 250 | 325 | 812.5 | 6912.5 | 0.56 | 1374.04 | G300E | 5078488.07 | 39.85 | G300E | 996375.21 | 7.82
547 | Story3 | B52 | 40 MPa RC Beam (32.5 cm x 25 cm) | Beam | 40MPa | Concrete Rectangular | 250 | 325 | 812.5 | 6912.5 | 0.56 | 1374.04 | G300E | 4423371.59 | 34.71 | G300E | 988594.96 | 7.76
548 | Story3 | B53 | 40 MPa RC Beam (32.5 cm x 25 cm) | Beam | 40MPa | Concrete Rectangular | 250 | 325 | 812.5 | 6912.5 | 0.56 | 1374.04 | G300E | 5069690.34 | 39.78 | G300E | 1001309.48 | 7.86
549 | Story3 | B54 | 40 MPa RC Beam (32.5 cm x 25 cm) | Beam | 40MPa | Concrete Rectangular | 250 | 325 | 812.5 | 6912.5 | 0.56 | 1374.04 | G300E | 5148869.89 | 40.4 | G300E | 1001305.4 | 7.86
550 | Story3 | B55 | 40 MPa RC Beam (32.5 cm x 25 cm) | Beam | 40MPa | Concrete Rectangular | 250 | 325 | 812.5 | 6912.5 | 0.56 | 1374.04 | G300E | 3700701.14 | 29.04 | G300E | 1751981.77 | 13.75
551 | Story3 | B56 | 40 MPa RC Beam (32.5 cm x 25 cm) | Beam | 40MPa | Concrete Rectangular | 250 | 325 | 812.5 | 6912.5 | 0.56 | 1374.04 | G300E | 3781137.5 | 29.67 | G300E | 1751981.77 | 13.75
552 | Story3 | B57 | 40 MPa RC Beam (32.5 cm x 25 cm) | Beam | 40MPa | Concrete Rectangular | 250 | 325 | 812.5 | 6912.5 | 0.56 | 1374.04 | G300E | 3372671.59 | 26.46 | G300E | 1247997.67 | 9.79
553 | Story3 | B58 | 40 MPa RC Beam (32.5 cm x 25 cm) | Beam | 40MPa | Concrete Rectangular | 250 | 325 | 812.5 | 6912.5 | 0.56 | 1374.04 | G300E | 3390581.25 | 26.6 | G300E | 1244227.22 | 9.76
554 | Story3 | B59 | 40 MPa RC Beam (32.5 cm x 25 cm) | Beam | 40MPa | Concrete Rectangular | 250 | 325 | 812.5 | 6912.5 | 0.56 | 1374.04 | G300E | 3372671.59 | 26.46 | G300E | 1247997.67 | 9.79
555 | Story3 | B6 | 40 MPa RC Beam (32.5 cm x 25 cm) | Beam | 40MPa | Concrete Rectangular | 250 | 325 | 812.5 | 6912.5 | 0.56 | 1374.04 | G300E | 3386182.39 | 26.57 | G300E | 1244227.22 | 9.76
556 | Story3 | B60 | 40 MPa RC Beam (32.5 cm x 25 cm) | Beam | 40MPa | Concrete Rectangular | 250 | 325 | 812.5 | 6912.5 | 0.56 | 1374.04 | G300E | 3781137.5 | 29.67 | G300E | 1751981.77 | 13.75
557 | Story3 | B7 | 40 MPa RC Beam (32.5 cm x 25 cm) | Beam | 40MPa | Concrete Rectangular | 250 | 325 | 812.5 | 6912.5 | 0.56 | 1374.04 | G300E | 5078488.07 | 39.85 | G300E | 996394.61 | 7.82
558 | Story3 | B8 | 40 MPa RC Beam (32.5 cm x 25 cm) | Beam | 40MPa | Concrete Rectangular | 250 | 325 | 812.5 | 6912.5 | 0.56 | 1374.04 | G300E | 3367015.91 | 26.42 | G300E | 1247997.67 | 9.79
559 | Story3 | B9 | 40 MPa RC Beam (32.5 cm x 25 cm) | Beam | 40MPa | Concrete Rectangular | 250 | 325 | 812.5 | 6912.5 | 0.56 | 1374.04 | G300E | 5069061.93 | 39.77 | G300E | 1001317.65 | 7.86
560 | Story4 | B1 | 40 MPa RC Beam (32.5 cm x 25 cm) | Beam | 40MPa | Concrete Rectangular | 250 | 325 | 812.5 | 6912.5 | 0.56 | 1374.04 | G300E | 3793077.27 | 29.76 | G300E | 1753866.99 | 13.76
561 | Story4 | B10 | 40 MPa RC Beam (32.5 cm x 25 cm) | Beam | 40MPa | Concrete Rectangular | 250 | 325 | 812.5 | 6912.5 | 0.56 | 1374.04 | G300E | 3708556.25 | 29.1 | G300E | 1759522.67 | 13.81
562 | Story4 | B11 | 40 MPa RC Beam (32.5 cm x 25 cm) | Beam | 40MPa | Concrete Rectangular | 250 | 325 | 812.5 | 6912.5 | 0.56 | 1374.04 | G300E | 3708870.45 | 29.1 | G300E | 1759522.67 | 13.81
563 | Story4 | B12 | 40 MPa RC Beam (32.5 cm x 25 cm) | Beam | 40MPa | Concrete Rectangular | 250 | 325 | 812.5 | 6912.5 | 0.56 | 1374.04 | G300E | 3386810.8 | 26.57 | G300E | 1256481.2 | 9.86
564 | Story4 | B13 | 40 MPa RC Beam (32.5 cm x 25 cm) | Beam | 40MPa | Concrete Rectangular | 250 | 325 | 812.5 | 6912.5 | 0.56 | 1374.04 | G300E | 4990510.8 | 39.16 | G300E | 1000547.69 | 7.85
565 | Story4 | B14 | 40 MPa RC Beam (32.5 cm x 25 cm) | Beam | 40MPa | Concrete Rectangular | 250 | 325 | 812.5 | 6912.5 | 0.56 | 1374.04 | G300E | 4355189.2 | 34.17 | G300E | 988594.96 | 7.76
566 | Story4 | B15 | 40 MPa RC Beam (32.5 cm x 25 cm) | Beam | 40MPa | Concrete Rectangular | 250 | 325 | 812.5 | 6912.5 | 0.56 | 1374.04 | G300E | 4343877.84 | 34.08 | G300E | 1363755.19 | 10.7
567 | Story4 | B16 | 40 MPa RC Beam (32.5 cm x 25 cm) | Beam | 40MPa | Concrete Rectangular | 250 | 325 | 812.5 | 7200 | 0.58 | 1431.19 | G300E | 4548834.78 | 35.69 | G300E | 1886755.23 | 14.8
568 | Story4 | B17 | 40 MPa RC Beam (32.5 cm x 25 cm) | Beam | 40MPa | Concrete Rectangular | 250 | 325 | 812.5 | 6912.5 | 0.56 | 1374.04 | G300E | 4007364.77 | 31.44 | G300E | 1863968.82 | 14.63
569 | Story4 | B18 | 40 MPa RC Beam (32.5 cm x 25 cm) | Beam | 40MPa | Concrete Rectangular | 250 | 325 | 812.5 | 7200 | 0.58 | 1431.19 | G300E | 4633669.57 | 36.36 | G300E | 2135937.83 | 16.76
570 | Story4 | B19 | 40 MPa RC Beam (32.5 cm x 25 cm) | Beam | 40MPa | Concrete Rectangular | 250 | 325 | 812.5 | 6912.5 | 0.56 | 1374.04 | G300E | 4411431.82 | 34.61 | G300E | 988594.96 | 7.76
571 | Story4 | B2 | 40 MPa RC Beam (32.5 cm x 25 cm) | Beam | 40MPa | Concrete Rectangular | 250 | 325 | 812.5 | 6912.5 | 0.56 | 1374.04 | G300E | 3628434.09 | 28.47 | G300E | 1754809.61 | 13.77
572 | Story4 | B20 | 40 MPa RC Beam (32.5 cm x 25 cm) | Beam | 40MPa | Concrete Rectangular | 250 | 325 | 812.5 | 6912.5 | 0.56 | 1374.04 | G300E | 4411746.02 | 34.62 | G300E | 988594.96 | 7.76
573 | Story4 | B21 | 40 MPa RC Beam (32.5 cm x 25 cm) | Beam | 40MPa | Concrete Rectangular | 250 | 325 | 812.5 | 6912.5 | 0.56 | 1374.04 | G300E | 5071889.77 | 39.8 | G300E | 1001542.31 | 7.86
574 | Story4 | B22 | 40 MPa RC Beam (32.5 cm x 25 cm) | Beam | 40MPa | Concrete Rectangular | 250 | 325 | 812.5 | 6912.5 | 0.56 | 1374.04 | G300E | 3377698.86 | 26.5 | G300E | 1257423.81 | 9.87
575 | Story4 | B23 | 40 MPa RC Beam (32.5 cm x 25 cm) | Beam | 40MPa | Concrete Rectangular | 250 | 325 | 812.5 | 6912.5 | 0.56 | 1374.04 | G300E | 3397493.75 | 26.66 | G300E | 1253653.36 | 9.84
576 | Story4 | B24 | 40 MPa RC Beam (32.5 cm x 25 cm) | Beam | 40MPa | Concrete Rectangular | 250 | 325 | 812.5 | 6912.5 | 0.56 | 1374.04 | G300E | 5115250 | 40.14 | G300E | 998732.06 | 7.84
577 | Story4 | B25 | 40 MPa RC Beam (32.5 cm x 25 cm) | Beam | 40MPa | Concrete Rectangular | 250 | 325 | 812.5 | 6912.5 | 0.56 | 1374.04 | G300E | 4007364.77 | 31.44 | G300E | 1738915.41 | 13.64
578 | Story4 | B26 | 40 MPa RC Beam (32.5 cm x 25 cm) | Beam | 40MPa | Concrete Rectangular | 250 | 325 | 812.5 | 7200 | 0.58 | 1431.19 | G300E | 4542260.87 | 35.64 | G300E | 1886755.23 | 14.8
579 | Story4 | B3 | 40 MPa RC Beam (32.5 cm x 25 cm) | Beam | 40MPa | Concrete Rectangular | 250 | 325 | 812.5 | 6912.5 | 0.56 | 1374.04 | G300E | 5160181.25 | 40.49 | G300E | 1001009.26 | 7.85
580 | Story4 | B30 | 40 MPa RC Beam (32.5 cm x 25 cm) | Beam | 40MPa | Concrete Rectangular | 250 | 325 | 812.5 | 6912.5 | 0.56 | 1374.04 | G300E | 4447442.39 | 34.9 | G300E | 2050648.65 | 16.09
581 | Story4 | B31 | 40 MPa RC Beam (32.5 cm x 25 cm) | Beam | 40MPa | Concrete Rectangular | 250 | 325 | 812.5 | 6912.5 | 0.56 | 1374.04 | G300E | 4005479.55 | 31.43 | G300E | 1863968.82 | 14.63
582 | Story4 | B32 | 40 MPa RC Beam (32.5 cm x 25 cm) | Beam | 40MPa | Concrete Rectangular | 250 | 325 | 812.5 | 6912.5 | 0.56 | 1374.04 | G300E | 5115564.2 | 40.14 | G300E | 998774.95 | 7.84
583 | Story4 | B33 | 40 MPa RC Beam (32.5 cm x 25 cm) | Beam | 40MPa | Concrete Rectangular | 250 | 325 | 812.5 | 6912.5 | 0.56 | 1374.04 | G300E | 3388696.02 | 26.59 | G300E | 1253653.36 | 9.84
584 | Story4 | B34 | 40 MPa RC Beam (32.5 cm x 25 cm) | Beam | 40MPa | Concrete Rectangular | 250 | 325 | 812.5 | 6912.5 | 0.56 | 1374.04 | G300E | 3386496.59 | 26.57 | G300E | 1257423.81 | 9.87
585 | Story4 | B35 | 40 MPa RC Beam (32.5 cm x 25 cm) | Beam | 40MPa | Concrete Rectangular | 250 | 325 | 812.5 | 6912.5 | 0.56 | 1374.04 | G300E | 5116192.61 | 40.14 | G300E | 998796.39 | 7.84
586 | Story4 | B36 | 40 MPa RC Beam (32.5 cm x 25 cm) | Beam | 40MPa | Concrete Rectangular | 250 | 325 | 812.5 | 6912.5 | 0.56 | 1374.04 | G300E | 4411746.02 | 34.62 | G300E | 988594.96 | 7.76
587 | Story4 | B37 | 40 MPa RC Beam (32.5 cm x 25 cm) | Beam | 40MPa | Concrete Rectangular | 250 | 325 | 812.5 | 7200 | 0.58 | 1431.19 | G300E | 4638365.22 | 36.39 | G300E | 2135937.83 | 16.76
588 | Story4 | B38 | 40 MPa RC Beam (32.5 cm x 25 cm) | Beam | 40MPa | Concrete Rectangular | 250 | 325 | 812.5 | 6912.5 | 0.56 | 1374.04 | G300E | 4451950.54 | 34.93 | G300E | 2050648.65 | 16.09
589 | Story4 | B4 | 40 MPa RC Beam (32.5 cm x 25 cm) | Beam | 40MPa | Concrete Rectangular | 250 | 325 | 812.5 | 6912.5 | 0.56 | 1374.04 | G300E | 3378327.27 | 26.51 | G300E | 1256481.2 | 9.86
590 | Story4 | B40 | 40 MPa RC Beam (32.5 cm x 25 cm) | Beam | 40MPa | Concrete Rectangular | 250 | 325 | 812.5 | 6912.5 | 0.56 | 1374.04 | G300E | 4448344.02 | 34.9 | G300E | 2050648.65 | 16.09
591 | Story4 | B41 | 40 MPa RC Beam (32.5 cm x 25 cm) | Beam | 40MPa | Concrete Rectangular | 250 | 325 | 812.5 | 6912.5 | 0.56 | 1374.04 | G300E | 4451950.54 | 34.93 | G300E | 2050648.65 | 16.09
592 | Story4 | B42 | 40 MPa RC Beam (32.5 cm x 25 cm) | Beam | 40MPa | Concrete Rectangular | 250 | 325 | 812.5 | 6912.5 | 0.56 | 1374.04 | G300E | 4411117.61 | 34.61 | G300E | 988594.96 | 7.76
593 | Story4 | B43 | 40 MPa RC Beam (32.5 cm x 25 cm) | Beam | 40MPa | Concrete Rectangular | 250 | 325 | 812.5 | 6912.5 | 0.56 | 1374.04 | G300E | 5115564.2 | 40.14 | G300E | 998775.97 | 7.84
594 | Story4 | B44 | 40 MPa RC Beam (32.5 cm x 25 cm) | Beam | 40MPa | Concrete Rectangular | 250 | 325 | 812.5 | 6912.5 | 0.56 | 1374.04 | G300E | 3377698.86 | 26.5 | G300E | 1257423.81 | 9.87
595 | Story4 | B45 | 40 MPa RC Beam (32.5 cm x 25 cm) | Beam | 40MPa | Concrete Rectangular | 250 | 325 | 812.5 | 6912.5 | 0.56 | 1374.04 | G300E | 3871000 | 30.37 | G300E | 1759522.67 | 13.81
596 | Story4 | B46 | 40 MPa RC Beam (32.5 cm x 25 cm) | Beam | 40MPa | Concrete Rectangular | 250 | 325 | 812.5 | 6912.5 | 0.56 | 1374.04 | G300E | 5230248.86 | 41.04 | G300E | 1001569.88 | 7.86
597 | Story4 | B47 | 40 MPa RC Beam (32.5 cm x 25 cm) | Beam | 40MPa | Concrete Rectangular | 250 | 325 | 812.5 | 6912.5 | 0.56 | 1374.04 | G300E | 5230248.86 | 41.04 | G300E | 1001540.26 | 7.86
598 | Story4 | B48 | 40 MPa RC Beam (32.5 cm x 25 cm) | Beam | 40MPa | Concrete Rectangular | 250 | 325 | 812.5 | 6912.5 | 0.56 | 1374.04 | G300E | 4412060.23 | 34.62 | G300E | 988594.96 | 7.76
599 | Story4 | B49 | 40 MPa RC Beam (32.5 cm x 25 cm) | Beam | 40MPa | Concrete Rectangular | 250 | 325 | 812.5 | 6912.5 | 0.56 | 1374.04 | G300E | 5115564.2 | 40.14 | G300E | 998774.95 | 7.84
600 | Story4 | B5 | 40 MPa RC Beam (32.5 cm x 25 cm) | Beam | 40MPa | Concrete Rectangular | 250 | 325 | 812.5 | 6912.5 | 0.56 | 1374.04 | G300E | 5114621.59 | 40.13 | G300E | 998701.43 | 7.84
601 | Story4 | B50 | 40 MPa RC Beam (32.5 cm x 25 cm) | Beam | 40MPa | Concrete Rectangular | 250 | 325 | 812.5 | 6912.5 | 0.56 | 1374.04 | G300E | 4005479.55 | 31.43 | G300E | 1863968.82 | 14.63
602 | Story4 | B51 | 40 MPa RC Beam (32.5 cm x 25 cm) | Beam | 40MPa | Concrete Rectangular | 250 | 325 | 812.5 | 6912.5 | 0.56 | 1374.04 | G300E | 5115564.2 | 40.14 | G300E | 998778.01 | 7.84
603 | Story4 | B52 | 40 MPa RC Beam (32.5 cm x 25 cm) | Beam | 40MPa | Concrete Rectangular | 250 | 325 | 812.5 | 6912.5 | 0.56 | 1374.04 | G300E | 4411431.82 | 34.61 | G300E | 988594.96 | 7.76
604 | Story4 | B53 | 40 MPa RC Beam (32.5 cm x 25 cm) | Beam | 40MPa | Concrete Rectangular | 250 | 325 | 812.5 | 6912.5 | 0.56 | 1374.04 | G300E | 5071889.77 | 39.8 | G300E | 1001541.28 | 7.86
605 | Story4 | B54 | 40 MPa RC Beam (32.5 cm x 25 cm) | Beam | 40MPa | Concrete Rectangular | 250 | 325 | 812.5 | 6912.5 | 0.56 | 1374.04 | G300E | 5230248.86 | 41.04 | G300E | 1001542.31 | 7.86
606 | Story4 | B55 | 40 MPa RC Beam (32.5 cm x 25 cm) | Beam | 40MPa | Concrete Rectangular | 250 | 325 | 812.5 | 6912.5 | 0.56 | 1374.04 | G300E | 3708556.25 | 29.1 | G300E | 1759522.67 | 13.81
607 | Story4 | B56 | 40 MPa RC Beam (32.5 cm x 25 cm) | Beam | 40MPa | Concrete Rectangular | 250 | 325 | 812.5 | 6912.5 | 0.56 | 1374.04 | G300E | 3871314.2 | 30.38 | G300E | 1759522.67 | 13.81
608 | Story4 | B57 | 40 MPa RC Beam (32.5 cm x 25 cm) | Beam | 40MPa | Concrete Rectangular | 250 | 325 | 812.5 | 6912.5 | 0.56 | 1374.04 | G300E | 3386810.8 | 26.57 | G300E | 1257423.81 | 9.87
609 | Story4 | B58 | 40 MPa RC Beam (32.5 cm x 25 cm) | Beam | 40MPa | Concrete Rectangular | 250 | 325 | 812.5 | 6912.5 | 0.56 | 1374.04 | G300E | 3397493.75 | 26.66 | G300E | 1253653.36 | 9.84
610 | Story4 | B59 | 40 MPa RC Beam (32.5 cm x 25 cm) | Beam | 40MPa | Concrete Rectangular | 250 | 325 | 812.5 | 6912.5 | 0.56 | 1374.04 | G300E | 3386496.59 | 26.57 | G300E | 1257423.81 | 9.87
611 | Story4 | B6 | 40 MPa RC Beam (32.5 cm x 25 cm) | Beam | 40MPa | Concrete Rectangular | 250 | 325 | 812.5 | 6912.5 | 0.56 | 1374.04 | G300E | 3388696.02 | 26.59 | G300E | 1253653.36 | 9.84
612 | Story4 | B60 | 40 MPa RC Beam (32.5 cm x 25 cm) | Beam | 40MPa | Concrete Rectangular | 250 | 325 | 812.5 | 6912.5 | 0.56 | 1374.04 | G300E | 3871000 | 30.37 | G300E | 1759522.67 | 13.81
613 | Story4 | B7 | 40 MPa RC Beam (32.5 cm x 25 cm) | Beam | 40MPa | Concrete Rectangular | 250 | 325 | 812.5 | 6912.5 | 0.56 | 1374.04 | G300E | 5115878.41 | 40.14 | G300E | 998798.44 | 7.84
614 | Story4 | B8 | 40 MPa RC Beam (32.5 cm x 25 cm) | Beam | 40MPa | Concrete Rectangular | 250 | 325 | 812.5 | 6912.5 | 0.56 | 1374.04 | G300E | 3377698.86 | 26.5 | G300E | 1257423.81 | 9.87
615 | Story4 | B9 | 40 MPa RC Beam (32.5 cm x 25 cm) | Beam | 40MPa | Concrete Rectangular | 250 | 325 | 812.5 | 6912.5 | 0.56 | 1374.04 | G300E | 5071889.77 | 39.8 | G300E | 1001569.88 | 7.86
616 | Story5 | B1 | 40 MPa RC Beam (32.5 cm x 25 cm) | Beam | 40MPa | Concrete Rectangular | 250 | 325 | 812.5 | 6937.5 | 0.56 | 1379.01 | G300E | 3855673.3 | 30.25 | G300E | 1765886.23 | 13.86
617 | Story5 | B10 | 40 MPa RC Beam (32.5 cm x 25 cm) | Beam | 40MPa | Concrete Rectangular | 250 | 325 | 812.5 | 6937.5 | 0.56 | 1379.01 | G300E | 3776522.73 | 29.63 | G300E | 1772508.39 | 13.91
618 | Story5 | B11 | 40 MPa RC Beam (32.5 cm x 25 cm) | Beam | 40MPa | Concrete Rectangular | 250 | 325 | 812.5 | 6937.5 | 0.56 | 1379.01 | G300E | 3776522.73 | 29.63 | G300E | 1772508.39 | 13.91
619 | Story5 | B12 | 40 MPa RC Beam (32.5 cm x 25 cm) | Beam | 40MPa | Concrete Rectangular | 250 | 325 | 812.5 | 6937.5 | 0.56 | 1379.01 | G300E | 3445099.43 | 27.03 | G300E | 1269539.64 | 9.96
620 | Story5 | B13 | 40 MPa RC Beam (32.5 cm x 25 cm) | Beam | 40MPa | Concrete Rectangular | 250 | 325 | 812.5 | 6937.5 | 0.56 | 1379.01 | G300E | 5097485.8 | 40 | G300E | 1004503.49 | 7.88
621 | Story5 | B14 | 40 MPa RC Beam (32.5 cm x 25 cm) | Beam | 40MPa | Concrete Rectangular | 250 | 325 | 812.5 | 6937.5 | 0.56 | 1379.01 | G300E | 4424232.95 | 34.71 | G300E | 992170.35 | 7.78
622 | Story5 | B15 | 40 MPa RC Beam (32.5 cm x 25 cm) | Beam | 40MPa | Concrete Rectangular | 250 | 325 | 812.5 | 6937.5 | 0.56 | 1379.01 | G300E | 4411303.98 | 34.61 | G300E | 1368687.39 | 10.74
623 | Story5 | B16 | 40 MPa RC Beam (32.5 cm x 25 cm) | Beam | 40MPa | Concrete Rectangular | 250 | 325 | 812.5 | 7200 | 0.58 | 1431.19 | G300E | 4633669.57 | 36.36 | G300E | 2135937.83 | 16.76
624 | Story5 | B17 | 40 MPa RC Beam (32.5 cm x 25 cm) | Beam | 40MPa | Concrete Rectangular | 250 | 325 | 812.5 | 6937.5 | 0.56 | 1379.01 | G300E | 4020911.93 | 31.55 | G300E | 1996215.8 | 15.66
625 | Story5 | B18 | 40 MPa RC Beam (32.5 cm x 25 cm) | Beam | 40MPa | Concrete Rectangular | 250 | 325 | 812.5 | 7200 | 0.58 | 1431.19 | G300E | 4723513.04 | 37.06 | G300E | 2385120.44 | 18.71
626 | Story5 | B19 | 40 MPa RC Beam (32.5 cm x 25 cm) | Beam | 40MPa | Concrete Rectangular | 250 | 325 | 812.5 | 6937.5 | 0.56 | 1379.01 | G300E | 4488562.5 | 35.22 | G300E | 992170.35 | 7.78
627 | Story5 | B2 | 40 MPa RC Beam (32.5 cm x 25 cm) | Beam | 40MPa | Concrete Rectangular | 250 | 325 | 812.5 | 6937.5 | 0.56 | 1379.01 | G300E | 3688227.27 | 28.94 | G300E | 1766832.25 | 13.86
628 | Story5 | B20 | 40 MPa RC Beam (32.5 cm x 25 cm) | Beam | 40MPa | Concrete Rectangular | 250 | 325 | 812.5 | 6937.5 | 0.56 | 1379.01 | G300E | 4488247.16 | 35.22 | G300E | 992170.35 | 7.78
629 | Story5 | B21 | 40 MPa RC Beam (32.5 cm x 25 cm) | Beam | 40MPa | Concrete Rectangular | 250 | 325 | 812.5 | 6937.5 | 0.56 | 1379.01 | G300E | 5186096.59 | 40.69 | G300E | 1005416.64 | 7.89
630 | Story5 | B22 | 40 MPa RC Beam (32.5 cm x 25 cm) | Beam | 40MPa | Concrete Rectangular | 250 | 325 | 812.5 | 6937.5 | 0.56 | 1379.01 | G300E | 3434693.18 | 26.95 | G300E | 1269539.64 | 9.96
631 | Story5 | B23 | 40 MPa RC Beam (32.5 cm x 25 cm) | Beam | 40MPa | Concrete Rectangular | 250 | 325 | 812.5 | 6937.5 | 0.56 | 1379.01 | G300E | 3447622.16 | 27.05 | G300E | 1265755.55 | 9.93
632 | Story5 | B24 | 40 MPa RC Beam (32.5 cm x 25 cm) | Beam | 40MPa | Concrete Rectangular | 250 | 325 | 812.5 | 6937.5 | 0.56 | 1379.01 | G300E | 5270923.3 | 41.36 | G300E | 1002748.93 | 7.87
633 | Story5 | B25 | 40 MPa RC Beam (32.5 cm x 25 cm) | Beam | 40MPa | Concrete Rectangular | 250 | 325 | 812.5 | 6937.5 | 0.56 | 1379.01 | G300E | 4020596.59 | 31.55 | G300E | 1996215.8 | 15.66
634 | Story5 | B26 | 40 MPa RC Beam (32.5 cm x 25 cm) | Beam | 40MPa | Concrete Rectangular | 250 | 325 | 812.5 | 7200 | 0.58 | 1431.19 | G300E | 4626156.52 | 36.3 | G300E | 2135937.83 | 16.76
635 | Story5 | B3 | 40 MPa RC Beam (32.5 cm x 25 cm) | Beam | 40MPa | Concrete Rectangular | 250 | 325 | 812.5 | 6937.5 | 0.56 | 1379.01 | G300E | 5268400.57 | 41.34 | G300E | 1004960.57 | 7.89
636 | Story5 | B30 | 40 MPa RC Beam (32.5 cm x 25 cm) | Beam | 40MPa | Concrete Rectangular | 250 | 325 | 812.5 | 6937.5 | 0.56 | 1379.01 | G300E | 4550698.37 | 35.71 | G300E | 2298162.93 | 18.03
637 | Story5 | B31 | 40 MPa RC Beam (32.5 cm x 25 cm) | Beam | 40MPa | Concrete Rectangular | 250 | 325 | 812.5 | 6937.5 | 0.56 | 1379.01 | G300E | 4019335.23 | 31.54 | G300E | 1996215.8 | 15.66
638 | Story5 | B32 | 40 MPa RC Beam (32.5 cm x 25 cm) | Beam | 40MPa | Concrete Rectangular | 250 | 325 | 812.5 | 6937.5 | 0.56 | 1379.01 | G300E | 5271553.98 | 41.36 | G300E | 1002798.12 | 7.87
639 | Story5 | B33 | 40 MPa RC Beam (32.5 cm x 25 cm) | Beam | 40MPa | Concrete Rectangular | 250 | 325 | 812.5 | 6937.5 | 0.56 | 1379.01 | G300E | 3435954.55 | 26.96 | G300E | 1265755.55 | 9.93
640 | Story5 | B34 | 40 MPa RC Beam (32.5 cm x 25 cm) | Beam | 40MPa | Concrete Rectangular | 250 | 325 | 812.5 | 6937.5 | 0.56 | 1379.01 | G300E | 3445099.43 | 27.03 | G300E | 1269539.64 | 9.96
641 | Story5 | B35 | 40 MPa RC Beam (32.5 cm x 25 cm) | Beam | 40MPa | Concrete Rectangular | 250 | 325 | 812.5 | 6937.5 | 0.56 | 1379.01 | G300E | 5351335.23 | 41.99 | G300E | 1002833.99 | 7.87
642 | Story5 | B36 | 40 MPa RC Beam (32.5 cm x 25 cm) | Beam | 40MPa | Concrete Rectangular | 250 | 325 | 812.5 | 6937.5 | 0.56 | 1379.01 | G300E | 4488562.5 | 35.22 | G300E | 992170.35 | 7.78
643 | Story5 | B37 | 40 MPa RC Beam (32.5 cm x 25 cm) | Beam | 40MPa | Concrete Rectangular | 250 | 325 | 812.5 | 7200 | 0.58 | 1431.19 | G300E | 4726643.48 | 37.09 | G300E | 2385120.44 | 18.71
644 | Story5 | B38 | 40 MPa RC Beam (32.5 cm x 25 cm) | Beam | 40MPa | Concrete Rectangular | 250 | 325 | 812.5 | 6937.5 | 0.56 | 1379.01 | G300E | 4553714.67 | 35.73 | G300E | 2298162.93 | 18.03
645 | Story5 | B4 | 40 MPa RC Beam (32.5 cm x 25 cm) | Beam | 40MPa | Concrete Rectangular | 250 | 325 | 812.5 | 6937.5 | 0.56 | 1379.01 | G300E | 3435008.52 | 26.95 | G300E | 1269539.64 | 9.96
646 | Story5 | B40 | 40 MPa RC Beam (32.5 cm x 25 cm) | Beam | 40MPa | Concrete Rectangular | 250 | 325 | 812.5 | 6937.5 | 0.56 | 1379.01 | G300E | 4551000 | 35.71 | G300E | 2298162.93 | 18.03
647 | Story5 | B41 | 40 MPa RC Beam (32.5 cm x 25 cm) | Beam | 40MPa | Concrete Rectangular | 250 | 325 | 812.5 | 6937.5 | 0.56 | 1379.01 | G300E | 4554619.57 | 35.74 | G300E | 2298162.93 | 18.03
648 | Story5 | B42 | 40 MPa RC Beam (32.5 cm x 25 cm) | Beam | 40MPa | Concrete Rectangular | 250 | 325 | 812.5 | 6937.5 | 0.56 | 1379.01 | G300E | 4488562.5 | 35.22 | G300E | 992170.35 | 7.78
649 | Story5 | B43 | 40 MPa RC Beam (32.5 cm x 25 cm) | Beam | 40MPa | Concrete Rectangular | 250 | 325 | 812.5 | 6937.5 | 0.56 | 1379.01 | G300E | 5351335.23 | 41.99 | G300E | 1002798.12 | 7.87
650 | Story5 | B44 | 40 MPa RC Beam (32.5 cm x 25 cm) | Beam | 40MPa | Concrete Rectangular | 250 | 325 | 812.5 | 6937.5 | 0.56 | 1379.01 | G300E | 3434693.18 | 26.95 | G300E | 1269539.64 | 9.96
651 | Story5 | B45 | 40 MPa RC Beam (32.5 cm x 25 cm) | Beam | 40MPa | Concrete Rectangular | 250 | 325 | 812.5 | 6937.5 | 0.56 | 1379.01 | G300E | 3941446.02 | 30.93 | G300E | 1772508.39 | 13.91
652 | Story5 | B46 | 40 MPa RC Beam (32.5 cm x 25 cm) | Beam | 40MPa | Concrete Rectangular | 250 | 325 | 812.5 | 6937.5 | 0.56 | 1379.01 | G300E | 5344713.07 | 41.94 | G300E | 1005449.43 | 7.89
653 | Story5 | B47 | 40 MPa RC Beam (32.5 cm x 25 cm) | Beam | 40MPa | Concrete Rectangular | 250 | 325 | 812.5 | 6937.5 | 0.56 | 1379.01 | G300E | 5345028.41 | 41.94 | G300E | 1005414.59 | 7.89
654 | Story5 | B48 | 40 MPa RC Beam (32.5 cm x 25 cm) | Beam | 40MPa | Concrete Rectangular | 250 | 325 | 812.5 | 6937.5 | 0.56 | 1379.01 | G300E | 4488247.16 | 35.22 | G300E | 992170.35 | 7.78
655 | Story5 | B49 | 40 MPa RC Beam (32.5 cm x 25 cm) | Beam | 40MPa | Concrete Rectangular | 250 | 325 | 812.5 | 6937.5 | 0.56 | 1379.01 | G300E | 5351335.23 | 41.99 | G300E | 1002798.12 | 7.87
656 | Story5 | B5 | 40 MPa RC Beam (32.5 cm x 25 cm) | Beam | 40MPa | Concrete Rectangular | 250 | 325 | 812.5 | 6937.5 | 0.56 | 1379.01 | G300E | 5349758.52 | 41.98 | G300E | 1002741.76 | 7.87
657 | Story5 | B50 | 40 MPa RC Beam (32.5 cm x 25 cm) | Beam | 40MPa | Concrete Rectangular | 250 | 325 | 812.5 | 6937.5 | 0.56 | 1379.01 | G300E | 4018704.55 | 31.53 | G300E | 1996215.8 | 15.66
658 | Story5 | B51 | 40 MPa RC Beam (32.5 cm x 25 cm) | Beam | 40MPa | Concrete Rectangular | 250 | 325 | 812.5 | 6937.5 | 0.56 | 1379.01 | G300E | 5271869.32 | 41.37 | G300E | 1002799.15 | 7.87
659 | Story5 | B52 | 40 MPa RC Beam (32.5 cm x 25 cm) | Beam | 40MPa | Concrete Rectangular | 250 | 325 | 812.5 | 6937.5 | 0.56 | 1379.01 | G300E | 4488562.5 | 35.22 | G300E | 992170.35 | 7.78
660 | Story5 | B53 | 40 MPa RC Beam (32.5 cm x 25 cm) | Beam | 40MPa | Concrete Rectangular | 250 | 325 | 812.5 | 6937.5 | 0.56 | 1379.01 | G300E | 5186096.59 | 40.69 | G300E | 1005415.61 | 7.89
661 | Story5 | B54 | 40 MPa RC Beam (32.5 cm x 25 cm) | Beam | 40MPa | Concrete Rectangular | 250 | 325 | 812.5 | 6937.5 | 0.56 | 1379.01 | G300E | 5345028.41 | 41.94 | G300E | 1005415.61 | 7.89
662 | Story5 | B55 | 40 MPa RC Beam (32.5 cm x 25 cm) | Beam | 40MPa | Concrete Rectangular | 250 | 325 | 812.5 | 6937.5 | 0.56 | 1379.01 | G300E | 3776522.73 | 29.63 | G300E | 1772508.39 | 13.91
663 | Story5 | B56 | 40 MPa RC Beam (32.5 cm x 25 cm) | Beam | 40MPa | Concrete Rectangular | 250 | 325 | 812.5 | 6937.5 | 0.56 | 1379.01 | G300E | 3941446.02 | 30.93 | G300E | 1772508.39 | 13.91
664 | Story5 | B57 | 40 MPa RC Beam (32.5 cm x 25 cm) | Beam | 40MPa | Concrete Rectangular | 250 | 325 | 812.5 | 6937.5 | 0.56 | 1379.01 | G300E | 3445099.43 | 27.03 | G300E | 1269539.64 | 9.96
665 | Story5 | B58 | 40 MPa RC Beam (32.5 cm x 25 cm) | Beam | 40MPa | Concrete Rectangular | 250 | 325 | 812.5 | 6937.5 | 0.56 | 1379.01 | G300E | 3446045.45 | 27.04 | G300E | 1265755.55 | 9.93
666 | Story5 | B59 | 40 MPa RC Beam (32.5 cm x 25 cm) | Beam | 40MPa | Concrete Rectangular | 250 | 325 | 812.5 | 6937.5 | 0.56 | 1379.01 | G300E | 3445099.43 | 27.03 | G300E | 1269539.64 | 9.96
667 | Story5 | B6 | 40 MPa RC Beam (32.5 cm x 25 cm) | Beam | 40MPa | Concrete Rectangular | 250 | 325 | 812.5 | 6937.5 | 0.56 | 1379.01 | G300E | 3437531.25 | 26.97 | G300E | 1265755.55 | 9.93
668 | Story5 | B60 | 40 MPa RC Beam (32.5 cm x 25 cm) | Beam | 40MPa | Concrete Rectangular | 250 | 325 | 812.5 | 6937.5 | 0.56 | 1379.01 | G300E | 3941446.02 | 30.93 | G300E | 1772508.39 | 13.91
669 | Story5 | B7 | 40 MPa RC Beam (32.5 cm x 25 cm) | Beam | 40MPa | Concrete Rectangular | 250 | 325 | 812.5 | 6937.5 | 0.56 | 1379.01 | G300E | 5271869.32 | 41.37 | G300E | 1002833.99 | 7.87
670 | Story5 | B8 | 40 MPa RC Beam (32.5 cm x 25 cm) | Beam | 40MPa | Concrete Rectangular | 250 | 325 | 812.5 | 6937.5 | 0.56 | 1379.01 | G300E | 3434693.18 | 26.95 | G300E | 1269539.64 | 9.96
671 | Story5 | B9 | 40 MPa RC Beam (32.5 cm x 25 cm) | Beam | 40MPa | Concrete Rectangular | 250 | 325 | 812.5 | 6937.5 | 0.56 | 1379.01 | G300E | 5185781.25 | 40.69 | G300E | 1005450.46 | 7.89
672 | Story6 | B1 | 40 MPa RC Beam (32.5 cm x 25 cm) | Beam | 40MPa | Concrete Rectangular | 250 | 325 | 812.5 | 6937.5 | 0.56 | 1379.01 | G300E | 3868286.93 | 30.35 | G300E | 1770616.34 | 13.89
673 | Story6 | B10 | 40 MPa RC Beam (32.5 cm x 25 cm) | Beam | 40MPa | Concrete Rectangular | 250 | 325 | 812.5 | 6937.5 | 0.56 | 1379.01 | G300E | 3788821.02 | 29.73 | G300E | 1776292.48 | 13.94
674 | Story6 | B11 | 40 MPa RC Beam (32.5 cm x 25 cm) | Beam | 40MPa | Concrete Rectangular | 250 | 325 | 812.5 | 6937.5 | 0.56 | 1379.01 | G300E | 3789136.36 | 29.73 | G300E | 1776292.48 | 13.94
675 | Story6 | B12 | 40 MPa RC Beam (32.5 cm x 25 cm) | Beam | 40MPa | Concrete Rectangular | 250 | 325 | 812.5 | 6937.5 | 0.56 | 1379.01 | G300E | 3458974.43 | 27.14 | G300E | 1273323.73 | 9.99
676 | Story6 | B13 | 40 MPa RC Beam (32.5 cm x 25 cm) | Beam | 40MPa | Concrete Rectangular | 250 | 325 | 812.5 | 6937.5 | 0.56 | 1379.01 | G300E | 5178843.75 | 40.64 | G300E | 1005867.57 | 7.89
677 | Story6 | B14 | 40 MPa RC Beam (32.5 cm x 25 cm) | Beam | 40MPa | Concrete Rectangular | 250 | 325 | 812.5 | 6937.5 | 0.56 | 1379.01 | G300E | 4409096.59 | 34.6 | G300E | 992170.35 | 7.78
678 | Story6 | B15 | 40 MPa RC Beam (32.5 cm x 25 cm) | Beam | 40MPa | Concrete Rectangular | 250 | 325 | 812.5 | 6937.5 | 0.56 | 1379.01 | G300E | 4397113.64 | 34.5 | G300E | 1494193.07 | 11.72
679 | Story6 | B16 | 40 MPa RC Beam (32.5 cm x 25 cm) | Beam | 40MPa | Concrete Rectangular | 250 | 325 | 812.5 | 7200 | 0.58 | 1431.19 | G300E | 4848104.35 | 38.04 | G300E | 2165612.09 | 16.99
680 | Story6 | B17 | 40 MPa RC Beam (32.5 cm x 25 cm) | Beam | 40MPa | Concrete Rectangular | 250 | 325 | 812.5 | 6937.5 | 0.56 | 1379.01 | G300E | 3966357.95 | 31.12 | G300E | 1996215.8 | 15.66
681 | Story6 | B18 | 40 MPa RC Beam (32.5 cm x 25 cm) | Beam | 40MPa | Concrete Rectangular | 250 | 325 | 812.5 | 7200 | 0.58 | 1431.19 | G300E | 4696904.35 | 36.85 | G300E | 2509711.75 | 19.69
682 | Story6 | B19 | 40 MPa RC Beam (32.5 cm x 25 cm) | Beam | 40MPa | Concrete Rectangular | 250 | 325 | 812.5 | 6937.5 | 0.56 | 1379.01 | G300E | 4476264.2 | 35.12 | G300E | 992170.35 | 7.78
683 | Story6 | B2 | 40 MPa RC Beam (32.5 cm x 25 cm) | Beam | 40MPa | Concrete Rectangular | 250 | 325 | 812.5 | 6937.5 | 0.56 | 1379.01 | G300E | 3699894.89 | 29.03 | G300E | 1771562.37 | 13.9
684 | Story6 | B20 | 40 MPa RC Beam (32.5 cm x 25 cm) | Beam | 40MPa | Concrete Rectangular | 250 | 325 | 812.5 | 6937.5 | 0.56 | 1379.01 | G300E | 4475002.84 | 35.11 | G300E | 992170.35 | 7.78
685 | Story6 | B21 | 40 MPa RC Beam (32.5 cm x 25 cm) | Beam | 40MPa | Concrete Rectangular | 250 | 325 | 812.5 | 6937.5 | 0.56 | 1379.01 | G300E | 5266508.52 | 41.32 | G300E | 1006711.03 | 7.9
686 | Story6 | B22 | 40 MPa RC Beam (32.5 cm x 25 cm) | Beam | 40MPa | Concrete Rectangular | 250 | 325 | 812.5 | 6937.5 | 0.56 | 1379.01 | G300E | 3448252.84 | 27.06 | G300E | 1275215.77 | 10.01
687 | Story6 | B23 | 40 MPa RC Beam (32.5 cm x 25 cm) | Beam | 40MPa | Concrete Rectangular | 250 | 325 | 812.5 | 6937.5 | 0.56 | 1379.01 | G300E | 3453928.98 | 27.1 | G300E | 1269539.64 | 9.96
688 | Story6 | B24 | 40 MPa RC Beam (32.5 cm x 25 cm) | Beam | 40MPa | Concrete Rectangular | 250 | 325 | 812.5 | 6937.5 | 0.56 | 1379.01 | G300E | 5226460.23 | 41.01 | G300E | 1004724.86 | 7.88
689 | Story6 | B25 | 40 MPa RC Beam (32.5 cm x 25 cm) | Beam | 40MPa | Concrete Rectangular | 250 | 325 | 812.5 | 6937.5 | 0.56 | 1379.01 | G300E | 3966357.95 | 31.12 | G300E | 1996215.8 | 15.66
690 | Story6 | B26 | 40 MPa RC Beam (32.5 cm x 25 cm) | Beam | 40MPa | Concrete Rectangular | 250 | 325 | 812.5 | 7200 | 0.58 | 1431.19 | G300E | 4759513.04 | 37.34 | G300E | 2165612.09 | 16.99
691 | Story6 | B3 | 40 MPa RC Beam (32.5 cm x 25 cm) | Beam | 40MPa | Concrete Rectangular | 250 | 325 | 812.5 | 6937.5 | 0.56 | 1379.01 | G300E | 5270607.95 | 41.36 | G300E | 1006320.56 | 7.9
692 | Story6 | B30 | 40 MPa RC Beam (32.5 cm x 25 cm) | Beam | 40MPa | Concrete Rectangular | 250 | 325 | 812.5 | 6937.5 | 0.56 | 1379.01 | G300E | 4524758.15 | 35.5 | G300E | 2418211.84 | 18.97
693 | Story6 | B31 | 40 MPa RC Beam (32.5 cm x 25 cm) | Beam | 40MPa | Concrete Rectangular | 250 | 325 | 812.5 | 6937.5 | 0.56 | 1379.01 | G300E | 3964465.91 | 31.11 | G300E | 1996215.8 | 15.66
694 | Story6 | B32 | 40 MPa RC Beam (32.5 cm x 25 cm) | Beam | 40MPa | Concrete Rectangular | 250 | 325 | 812.5 | 6937.5 | 0.56 | 1379.01 | G300E | 5227090.91 | 41.01 | G300E | 1004778.15 | 7.88
695 | Story6 | B33 | 40 MPa RC Beam (32.5 cm x 25 cm) | Beam | 40MPa | Concrete Rectangular | 250 | 325 | 812.5 | 6937.5 | 0.56 | 1379.01 | G300E | 3442261.36 | 27.01 | G300E | 1269539.64 | 9.96
696 | Story6 | B34 | 40 MPa RC Beam (32.5 cm x 25 cm) | Beam | 40MPa | Concrete Rectangular | 250 | 325 | 812.5 | 6937.5 | 0.56 | 1379.01 | G300E | 3459289.77 | 27.14 | G300E | 1275215.77 | 10.01
697 | Story6 | B35 | 40 MPa RC Beam (32.5 cm x 25 cm) | Beam | 40MPa | Concrete Rectangular | 250 | 325 | 812.5 | 6937.5 | 0.56 | 1379.01 | G300E | 5465488.64 | 42.88 | G300E | 1004815.04 | 7.88
698 | Story6 | B36 | 40 MPa RC Beam (32.5 cm x 25 cm) | Beam | 40MPa | Concrete Rectangular | 250 | 325 | 812.5 | 6937.5 | 0.56 | 1379.01 | G300E | 4476264.2 | 35.12 | G300E | 992170.35 | 7.78
699 | Story6 | B37 | 40 MPa RC Beam (32.5 cm x 25 cm) | Beam | 40MPa | Concrete Rectangular | 250 | 325 | 812.5 | 7200 | 0.58 | 1431.19 | G300E | 4937947.83 | 38.74 | G300E | 2509711.75 | 19.69
700 | Story6 | B38 | 40 MPa RC Beam (32.5 cm x 25 cm) | Beam | 40MPa | Concrete Rectangular | 250 | 325 | 812.5 | 6937.5 | 0.56 | 1379.01 | G300E | 4757013.59 | 37.33 | G300E | 2418211.84 | 18.97
701 | Story6 | B4 | 40 MPa RC Beam (32.5 cm x 25 cm) | Beam | 40MPa | Concrete Rectangular | 250 | 325 | 812.5 | 6937.5 | 0.56 | 1379.01 | G300E | 3448883.52 | 27.06 | G300E | 1273323.73 | 9.99
702 | Story6 | B40 | 40 MPa RC Beam (32.5 cm x 25 cm) | Beam | 40MPa | Concrete Rectangular | 250 | 325 | 812.5 | 6937.5 | 0.56 | 1379.01 | G300E | 4525361.41 | 35.51 | G300E | 2418211.84 | 18.97
703 | Story6 | B41 | 40 MPa RC Beam (32.5 cm x 25 cm) | Beam | 40MPa | Concrete Rectangular | 250 | 325 | 812.5 | 6937.5 | 0.56 | 1379.01 | G300E | 4758220.11 | 37.33 | G300E | 2418211.84 | 18.97
704 | Story6 | B42 | 40 MPa RC Beam (32.5 cm x 25 cm) | Beam | 40MPa | Concrete Rectangular | 250 | 325 | 812.5 | 6937.5 | 0.56 | 1379.01 | G300E | 4475002.84 | 35.11 | G300E | 992170.35 | 7.78
705 | Story6 | B43 | 40 MPa RC Beam (32.5 cm x 25 cm) | Beam | 40MPa | Concrete Rectangular | 250 | 325 | 812.5 | 6937.5 | 0.56 | 1379.01 | G300E | 5465488.64 | 42.88 | G300E | 1004778.15 | 7.88
706 | Story6 | B44 | 40 MPa RC Beam (32.5 cm x 25 cm) | Beam | 40MPa | Concrete Rectangular | 250 | 325 | 812.5 | 6937.5 | 0.56 | 1379.01 | G300E | 3448883.52 | 27.06 | G300E | 1275215.77 | 10.01
707 | Story6 | B45 | 40 MPa RC Beam (32.5 cm x 25 cm) | Beam | 40MPa | Concrete Rectangular | 250 | 325 | 812.5 | 6937.5 | 0.56 | 1379.01 | G300E | 3955005.68 | 31.03 | G300E | 1776292.48 | 13.94
708 | Story6 | B46 | 40 MPa RC Beam (32.5 cm x 25 cm) | Beam | 40MPa | Concrete Rectangular | 250 | 325 | 812.5 | 6937.5 | 0.56 | 1379.01 | G300E | 5345659.09 | 41.94 | G300E | 1006746.9 | 7.9
709 | Story6 | B47 | 40 MPa RC Beam (32.5 cm x 25 cm) | Beam | 40MPa | Concrete Rectangular | 250 | 325 | 812.5 | 6937.5 | 0.56 | 1379.01 | G300E | 5345974.43 | 41.95 | G300E | 1006708.98 | 7.9
710 | Story6 | B48 | 40 MPa RC Beam (32.5 cm x 25 cm) | Beam | 40MPa | Concrete Rectangular | 250 | 325 | 812.5 | 6937.5 | 0.56 | 1379.01 | G300E | 4475318.18 | 35.12 | G300E | 992170.35 | 7.78
711 | Story6 | B49 | 40 MPa RC Beam (32.5 cm x 25 cm) | Beam | 40MPa | Concrete Rectangular | 250 | 325 | 812.5 | 6937.5 | 0.56 | 1379.01 | G300E | 5465488.64 | 42.88 | G300E | 1004778.15 | 7.88
712 | Story6 | B5 | 40 MPa RC Beam (32.5 cm x 25 cm) | Beam | 40MPa | Concrete Rectangular | 250 | 325 | 812.5 | 6937.5 | 0.56 | 1379.01 | G300E | 5464542.61 | 42.88 | G300E | 1004716.66 | 7.88
713 | Story6 | B50 | 40 MPa RC Beam (32.5 cm x 25 cm) | Beam | 40MPa | Concrete Rectangular | 250 | 325 | 812.5 | 6937.5 | 0.56 | 1379.01 | G300E | 3964465.91 | 31.11 | G300E | 1996215.8 | 15.66
714 | Story6 | B51 | 40 MPa RC Beam (32.5 cm x 25 cm) | Beam | 40MPa | Concrete Rectangular | 250 | 325 | 812.5 | 6937.5 | 0.56 | 1379.01 | G300E | 5227090.91 | 41.01 | G300E | 1004777.12 | 7.88
715 | Story6 | B52 | 40 MPa RC Beam (32.5 cm x 25 cm) | Beam | 40MPa | Concrete Rectangular | 250 | 325 | 812.5 | 6937.5 | 0.56 | 1379.01 | G300E | 4475002.84 | 35.11 | G300E | 992170.35 | 7.78
716 | Story6 | B53 | 40 MPa RC Beam (32.5 cm x 25 cm) | Beam | 40MPa | Concrete Rectangular | 250 | 325 | 812.5 | 6937.5 | 0.56 | 1379.01 | G300E | 5266508.52 | 41.32 | G300E | 1006710.01 | 7.9
717 | Story6 | B54 | 40 MPa RC Beam (32.5 cm x 25 cm) | Beam | 40MPa | Concrete Rectangular | 250 | 325 | 812.5 | 6937.5 | 0.56 | 1379.01 | G300E | 5345974.43 | 41.95 | G300E | 1006710.01 | 7.9
718 | Story6 | B55 | 40 MPa RC Beam (32.5 cm x 25 cm) | Beam | 40MPa | Concrete Rectangular | 250 | 325 | 812.5 | 6937.5 | 0.56 | 1379.01 | G300E | 3788821.02 | 29.73 | G300E | 1776292.48 | 13.94
719 | Story6 | B56 | 40 MPa RC Beam (32.5 cm x 25 cm) | Beam | 40MPa | Concrete Rectangular | 250 | 325 | 812.5 | 6937.5 | 0.56 | 1379.01 | G300E | 3955321.02 | 31.03 | G300E | 1776292.48 | 13.94
720 | Story6 | B57 | 40 MPa RC Beam (32.5 cm x 25 cm) | Beam | 40MPa | Concrete Rectangular | 250 | 325 | 812.5 | 6937.5 | 0.56 | 1379.01 | G300E | 3458974.43 | 27.14 | G300E | 1275215.77 | 10.01
721 | Story6 | B58 | 40 MPa RC Beam (32.5 cm x 25 cm) | Beam | 40MPa | Concrete Rectangular | 250 | 325 | 812.5 | 6937.5 | 0.56 | 1379.01 | G300E | 3452982.95 | 27.09 | G300E | 1269539.64 | 9.96
722 | Story6 | B59 | 40 MPa RC Beam (32.5 cm x 25 cm) | Beam | 40MPa | Concrete Rectangular | 250 | 325 | 812.5 | 6937.5 | 0.56 | 1379.01 | G300E | 3459289.77 | 27.14 | G300E | 1275215.77 | 10.01
723 | Story6 | B6 | 40 MPa RC Beam (32.5 cm x 25 cm) | Beam | 40MPa | Concrete Rectangular | 250 | 325 | 812.5 | 6937.5 | 0.56 | 1379.01 | G300E | 3443207.39 | 27.02 | G300E | 1269539.64 | 9.96
724 | Story6 | B60 | 40 MPa RC Beam (32.5 cm x 25 cm) | Beam | 40MPa | Concrete Rectangular | 250 | 325 | 812.5 | 6937.5 | 0.56 | 1379.01 | G300E | 3955005.68 | 31.03 | G300E | 1776292.48 | 13.94
725 | Story6 | B7 | 40 MPa RC Beam (32.5 cm x 25 cm) | Beam | 40MPa | Concrete Rectangular | 250 | 325 | 812.5 | 6937.5 | 0.56 | 1379.01 | G300E | 5227090.91 | 41.01 | G300E | 1004814.02 | 7.88
726 | Story6 | B8 | 40 MPa RC Beam (32.5 cm x 25 cm) | Beam | 40MPa | Concrete Rectangular | 250 | 325 | 812.5 | 6937.5 | 0.56 | 1379.01 | G300E | 3448883.52 | 27.06 | G300E | 1275215.77 | 10.01
727 | Story6 | B9 | 40 MPa RC Beam (32.5 cm x 25 cm) | Beam | 40MPa | Concrete Rectangular | 250 | 325 | 812.5 | 6937.5 | 0.56 | 1379.01 | G300E | 5266193.18 | 41.32 | G300E | 1006746.9 | 7.9
728 | Story7 | B1 | 40 MPa RC Beam (35 cm x 25 cm) | Beam | 40MPa | Concrete Rectangular | 250 | 350 | 875 | 6962.5 | 0.61 | 1490.44 | G300E | 4046161.93 | 31.75 | G300E | 1909628.29 | 14.98
729 | Story7 | B10 | 40 MPa RC Beam (35 cm x 25 cm) | Beam | 40MPa | Concrete Rectangular | 250 | 350 | 875 | 6962.5 | 0.61 | 1490.44 | G300E | 3942990.34 | 30.94 | G300E | 1915324.89 | 15.03
730 | Story7 | B11 | 40 MPa RC Beam (35 cm x 25 cm) | Beam | 40MPa | Concrete Rectangular | 250 | 350 | 875 | 6962.5 | 0.61 | 1490.44 | G300E | 3943623.3 | 30.94 | G300E | 1915324.89 | 15.03
731 | Story7 | B12 | 40 MPa RC Beam (35 cm x 25 cm) | Beam | 40MPa | Concrete Rectangular | 250 | 350 | 875 | 6962.5 | 0.61 | 1490.44 | G300E | 3651198.3 | 28.65 | G300E | 2447006.7 | 19.2
732 | Story7 | B13 | 40 MPa RC Beam (35 cm x 25 cm) | Beam | 40MPa | Concrete Rectangular | 250 | 350 | 875 | 6962.5 | 0.61 | 1490.44 | G300E | 5527275.57 | 43.37 | G300E | 1173932.41 | 9.21
733 | Story7 | B14 | 40 MPa RC Beam (35 cm x 25 cm) | Beam | 40MPa | Concrete Rectangular | 250 | 350 | 875 | 6962.5 | 0.61 | 1490.44 | G300E | 4657596.02 | 36.55 | G300E | 1487668.99 | 11.67
734 | Story7 | B15 | 40 MPa RC Beam (35 cm x 25 cm) | Beam | 40MPa | Concrete Rectangular | 250 | 350 | 875 | 6962.5 | 0.61 | 1490.44 | G300E | 4646519.32 | 36.46 | G300E | 1652658.72 | 12.97
735 | Story7 | B16 | 40 MPa RC Beam (35 cm x 25 cm) | Beam | 40MPa | Concrete Rectangular | 250 | 350 | 875 | 7200 | 0.63 | 1541.28 | G300E | 5227200 | 41.01 | G300E | 2718134.45 | 21.33
736 | Story7 | B17 | 40 MPa RC Beam (35 cm x 25 cm) | Beam | 40MPa | Concrete Rectangular | 250 | 350 | 875 | 6962.5 | 0.61 | 1490.44 | G300E | 4167372.73 | 32.7 | G300E | 2119345.76 | 16.63
737 | Story7 | B18 | 40 MPa RC Beam (35 cm x 25 cm) | Beam | 40MPa | Concrete Rectangular | 250 | 350 | 875 | 7200 | 0.63 | 1541.28 | G300E | 5213113.04 | 40.9 | G300E | 2851881.81 | 22.38
738 | Story7 | B19 | 40 MPa RC Beam (35 cm x 25 cm) | Beam | 40MPa | Concrete Rectangular | 250 | 350 | 875 | 6962.5 | 0.61 | 1490.44 | G300E | 4718676.14 | 37.02 | G300E | 1121431.04 | 8.8
739 | Story7 | B2 | 40 MPa RC Beam (35 cm x 25 cm) | Beam | 40MPa | Concrete Rectangular | 250 | 350 | 875 | 6962.5 | 0.61 | 1490.44 | G300E | 3945838.64 | 30.96 | G300E | 1911527.16 | 15
740 | Story7 | B20 | 40 MPa RC Beam (35 cm x 25 cm) | Beam | 40MPa | Concrete Rectangular | 250 | 350 | 875 | 6962.5 | 0.61 | 1490.44 | G300E | 4718043.18 | 37.02 | G300E | 1121398.92 | 8.8
741 | Story7 | B21 | 40 MPa RC Beam (35 cm x 25 cm) | Beam | 40MPa | Concrete Rectangular | 250 | 350 | 875 | 6962.5 | 0.61 | 1490.44 | G300E | 5609559.66 | 44.01 | G300E | 1174622.49 | 9.22
742 | Story7 | B22 | 40 MPa RC Beam (35 cm x 25 cm) | Beam | 40MPa | Concrete Rectangular | 250 | 350 | 875 | 6962.5 | 0.61 | 1490.44 | G300E | 3639805.11 | 28.56 | G300E | 2447956.14 | 19.21
743 | Story7 | B23 | 40 MPa RC Beam (35 cm x 25 cm) | Beam | 40MPa | Concrete Rectangular | 250 | 350 | 875 | 6962.5 | 0.61 | 1490.44 | G300E | 3635690.91 | 28.53 | G300E | 2440360.68 | 19.15
744 | Story7 | B24 | 40 MPa RC Beam (35 cm x 25 cm) | Beam | 40MPa | Concrete Rectangular | 250 | 350 | 875 | 6962.5 | 0.61 | 1490.44 | G300E | 5694692.05 | 44.68 | G300E | 1175568.44 | 9.22
745 | Story7 | B25 | 40 MPa RC Beam (35 cm x 25 cm) | Beam | 40MPa | Concrete Rectangular | 250 | 350 | 875 | 6962.5 | 0.61 | 1490.44 | G300E | 4168005.68 | 32.7 | G300E | 2119345.76 | 16.63
746 | Story7 | B26 | 40 MPa RC Beam (35 cm x 25 cm) | Beam | 40MPa | Concrete Rectangular | 250 | 350 | 875 | 7200 | 0.63 | 1541.28 | G300E | 5129530.43 | 40.25 | G300E | 2718134.45 | 21.33
747 | Story7 | B3 | 40 MPa RC Beam (35 cm x 25 cm) | Beam | 40MPa | Concrete Rectangular | 250 | 350 | 875 | 6962.5 | 0.61 | 1490.44 | G300E | 5538668.75 | 43.46 | G300E | 1174392.09 | 9.21
748 | Story7 | B30 | 40 MPa RC Beam (35 cm x 25 cm) | Beam | 40MPa | Concrete Rectangular | 250 | 350 | 875 | 6962.5 | 0.61 | 1490.44 | G300E | 5040244.57 | 39.55 | G300E | 2757782.83 | 21.64
749 | Story7 | B31 | 40 MPa RC Beam (35 cm x 25 cm) | Beam | 40MPa | Concrete Rectangular | 250 | 350 | 875 | 6962.5 | 0.61 | 1490.44 | G300E | 4167689.2 | 32.7 | G300E | 2119345.76 | 16.63
750 | Story7 | B32 | 40 MPa RC Beam (35 cm x 25 cm) | Beam | 40MPa | Concrete Rectangular | 250 | 350 | 875 | 6962.5 | 0.61 | 1490.44 | G300E | 5695008.52 | 44.69 | G300E | 1175628.25 | 9.22
751 | Story7 | B33 | 40 MPa RC Beam (35 cm x 25 cm) | Beam | 40MPa | Concrete Rectangular | 250 | 350 | 875 | 6962.5 | 0.61 | 1490.44 | G300E | 3622082.39 | 28.42 | G300E | 2440360.68 | 19.15
752 | Story7 | B34 | 40 MPa RC Beam (35 cm x 25 cm) | Beam | 40MPa | Concrete Rectangular | 250 | 350 | 875 | 6962.5 | 0.61 | 1490.44 | G300E | 3652464.2 | 28.66 | G300E | 2447956.14 | 19.21
753 | Story7 | B35 | 40 MPa RC Beam (35 cm x 25 cm) | Beam | 40MPa | Concrete Rectangular | 250 | 350 | 875 | 6962.5 | 0.61 | 1490.44 | G300E | 5779191.48 | 45.35 | G300E | 1175644.87 | 9.22
754 | Story7 | B36 | 40 MPa RC Beam (35 cm x 25 cm) | Beam | 40MPa | Concrete Rectangular | 250 | 350 | 875 | 6962.5 | 0.61 | 1490.44 | G300E | 4718676.14 | 37.02 | G300E | 1653117.29 | 12.97
755 | Story7 | B37 | 40 MPa RC Beam (35 cm x 25 cm) | Beam | 40MPa | Concrete Rectangular | 250 | 350 | 875 | 7200 | 0.63 | 1541.28 | G300E | 5306400 | 41.64 | G300E | 2851839.08 | 22.38
756 | Story7 | B38 | 40 MPa RC Beam (35 cm x 25 cm) | Beam | 40MPa | Concrete Rectangular | 250 | 350 | 875 | 6962.5 | 0.61 | 1490.44 | G300E | 5130454.35 | 40.26 | G300E | 2757757.4 | 21.64
757 | Story7 | B4 | 40 MPa RC Beam (35 cm x 25 cm) | Beam | 40MPa | Concrete Rectangular | 250 | 350 | 875 | 6962.5 | 0.61 | 1490.44 | G300E | 3639172.16 | 28.55 | G300E | 2447006.7 | 19.2
758 | Story7 | B40 | 40 MPa RC Beam (35 cm x 25 cm) | Beam | 40MPa | Concrete Rectangular | 250 | 350 | 875 | 6962.5 | 0.61 | 1490.44 | G300E | 5041152.72 | 39.55 | G300E | 2757822.03 | 21.64
759 | Story7 | B41 | 40 MPa RC Beam (35 cm x 25 cm) | Beam | 40MPa | Concrete Rectangular | 250 | 350 | 875 | 6962.5 | 0.61 | 1490.44 | G300E | 5131665.22 | 40.26 | G300E | 2757793.43 | 21.64
760 | Story7 | B42 | 40 MPa RC Beam (35 cm x 25 cm) | Beam | 40MPa | Concrete Rectangular | 250 | 350 | 875 | 6962.5 | 0.61 | 1490.44 | G300E | 4717726.7 | 37.02 | G300E | 1653098.46 | 12.97
761 | Story7 | B43 | 40 MPa RC Beam (35 cm x 25 cm) | Beam | 40MPa | Concrete Rectangular | 250 | 350 | 875 | 6962.5 | 0.61 | 1490.44 | G300E | 5779507.95 | 45.35 | G300E | 1175630.47 | 9.22
762 | Story7 | B44 | 40 MPa RC Beam (35 cm x 25 cm) | Beam | 40MPa | Concrete Rectangular | 250 | 350 | 875 | 6962.5 | 0.61 | 1490.44 | G300E | 3639805.11 | 28.56 | G300E | 2447956.14 | 19.21
763 | Story7 | B45 | 40 MPa RC Beam (35 cm x 25 cm) | Beam | 40MPa | Concrete Rectangular | 250 | 350 | 875 | 6962.5 | 0.61 | 1490.44 | G300E | 4124015.34 | 32.36 | G300E | 1915324.89 | 15.03
764 | Story7 | B46 | 40 MPa RC Beam (35 cm x 25 cm) | Beam | 40MPa | Concrete Rectangular | 250 | 350 | 875 | 6962.5 | 0.61 | 1490.44 | G300E | 5609243.18 | 44.01 | G300E | 1174667.9 | 9.22
765 | Story7 | B47 | 40 MPa RC Beam (35 cm x 25 cm) | Beam | 40MPa | Concrete Rectangular | 250 | 350 | 875 | 6962.5 | 0.61 | 1490.44 | G300E | 5609559.66 | 44.01 | G300E | 1174619.16 | 9.22
766 | Story7 | B48 | 40 MPa RC Beam (35 cm x 25 cm) | Beam | 40MPa | Concrete Rectangular | 250 | 350 | 875 | 6962.5 | 0.61 | 1490.44 | G300E | 4718359.66 | 37.02 | G300E | 1653087.39 | 12.97
767 | Story7 | B49 | 40 MPa RC Beam (35 cm x 25 cm) | Beam | 40MPa | Concrete Rectangular | 250 | 350 | 875 | 6962.5 | 0.61 | 1490.44 | G300E | 5779507.95 | 45.35 | G300E | 1175630.47 | 9.22
768 | Story7 | B5 | 40 MPa RC Beam (35 cm x 25 cm) | Beam | 40MPa | Concrete Rectangular | 250 | 350 | 875 | 6962.5 | 0.61 | 1490.44 | G300E | 5778558.52 | 45.34 | G300E | 1175540.75 | 9.22
769 | Story7 | B50 | 40 MPa RC Beam (35 cm x 25 cm) | Beam | 40MPa | Concrete Rectangular | 250 | 350 | 875 | 6962.5 | 0.61 | 1490.44 | G300E | 4166423.3 | 32.69 | G300E | 2119345.76 | 16.63
770 | Story7 | B51 | 40 MPa RC Beam (35 cm x 25 cm) | Beam | 40MPa | Concrete Rectangular | 250 | 350 | 875 | 6962.5 | 0.61 | 1490.44 | G300E | 5695008.52 | 44.69 | G300E | 1175634.9 | 9.22
771 | Story7 | B52 | 40 MPa RC Beam (35 cm x 25 cm) | Beam | 40MPa | Concrete Rectangular | 250 | 350 | 875 | 6962.5 | 0.61 | 1490.44 | G300E | 4717726.7 | 37.02 | G300E | 1121417.75 | 8.8
772 | Story7 | B53 | 40 MPa RC Beam (35 cm x 25 cm) | Beam | 40MPa | Concrete Rectangular | 250 | 350 | 875 | 6962.5 | 0.61 | 1490.44 | G300E | 5609559.66 | 44.01 | G300E | 1174621.38 | 9.22
773 | Story7 | B54 | 40 MPa RC Beam (35 cm x 25 cm) | Beam | 40MPa | Concrete Rectangular | 250 | 350 | 875 | 6962.5 | 0.61 | 1490.44 | G300E | 5609559.66 | 44.01 | G300E | 1174621.38 | 9.22
774 | Story7 | B55 | 40 MPa RC Beam (35 cm x 25 cm) | Beam | 40MPa | Concrete Rectangular | 250 | 350 | 875 | 6962.5 | 0.61 | 1490.44 | G300E | 3942990.34 | 30.94 | G300E | 1915324.89 | 15.03
775 | Story7 | B56 | 40 MPa RC Beam (35 cm x 25 cm) | Beam | 40MPa | Concrete Rectangular | 250 | 350 | 875 | 6962.5 | 0.61 | 1490.44 | G300E | 4124648.3 | 32.36 | G300E | 1915324.89 | 15.03
776 | Story7 | B57 | 40 MPa RC Beam (35 cm x 25 cm) | Beam | 40MPa | Concrete Rectangular | 250 | 350 | 875 | 6962.5 | 0.61 | 1490.44 | G300E | 3652780.68 | 28.66 | G300E | 2447956.14 | 19.21
777 | Story7 | B58 | 40 MPa RC Beam (35 cm x 25 cm) | Beam | 40MPa | Concrete Rectangular | 250 | 350 | 875 | 6962.5 | 0.61 | 1490.44 | G300E | 3634741.48 | 28.52 | G300E | 2440360.68 | 19.15
778 | Story7 | B59 | 40 MPa RC Beam (35 cm x 25 cm) | Beam | 40MPa | Concrete Rectangular | 250 | 350 | 875 | 6962.5 | 0.61 | 1490.44 | G300E | 3652780.68 | 28.66 | G300E | 2447956.14 | 19.21
779 | Story7 | B6 | 40 MPa RC Beam (35 cm x 25 cm) | Beam | 40MPa | Concrete Rectangular | 250 | 350 | 875 | 6962.5 | 0.61 | 1490.44 | G300E | 3622398.86 | 28.42 | G300E | 2440360.68 | 19.15
780 | Story7 | B60 | 40 MPa RC Beam (35 cm x 25 cm) | Beam | 40MPa | Concrete Rectangular | 250 | 350 | 875 | 6962.5 | 0.61 | 1490.44 | G300E | 4124015.34 | 32.36 | G300E | 1915324.89 | 15.03
781 | Story7 | B7 | 40 MPa RC Beam (35 cm x 25 cm) | Beam | 40MPa | Concrete Rectangular | 250 | 350 | 875 | 6962.5 | 0.61 | 1490.44 | G300E | 5694692.05 | 44.68 | G300E | 1175647.08 | 9.22
782 | Story7 | B8 | 40 MPa RC Beam (35 cm x 25 cm) | Beam | 40MPa | Concrete Rectangular | 250 | 350 | 875 | 6962.5 | 0.61 | 1490.44 | G300E | 3640121.59 | 28.56 | G300E | 2447956.14 | 19.21
783 | Story7 | B9 | 40 MPa RC Beam (35 cm x 25 cm) | Beam | 40MPa | Concrete Rectangular | 250 | 350 | 875 | 6962.5 | 0.61 | 1490.44 | G300E | 5609243.18 | 44.01 | G300E | 1174669.01 | 9.22
784 | Story8 | B1 | 40 MPa RC Beam (35 cm x 25 cm) | Beam | 40MPa | Concrete Rectangular | 250 | 350 | 875 | 6962.5 | 0.61 | 1490.44 | G300E | 4060719.89 | 31.86 | G300E | 1907729.43 | 14.97
785 | Story8 | B10 | 40 MPa RC Beam (35 cm x 25 cm) | Beam | 40MPa | Concrete Rectangular | 250 | 350 | 875 | 6962.5 | 0.61 | 1490.44 | G300E | 3960396.59 | 31.07 | G300E | 1912476.59 | 15.01
786 | Story8 | B11 | 40 MPa RC Beam (35 cm x 25 cm) | Beam | 40MPa | Concrete Rectangular | 250 | 350 | 875 | 6962.5 | 0.61 | 1490.44 | G300E | 3960713.07 | 31.08 | G300E | 1912476.59 | 15.01
787 | Story8 | B12 | 40 MPa RC Beam (35 cm x 25 cm) | Beam | 40MPa | Concrete Rectangular | 250 | 350 | 875 | 6962.5 | 0.61 | 1490.44 | G300E | 3668288.07 | 28.78 | G300E | 2445107.84 | 19.19
788 | Story8 | B13 | 40 MPa RC Beam (35 cm x 25 cm) | Beam | 40MPa | Concrete Rectangular | 250 | 350 | 875 | 6962.5 | 0.61 | 1490.44 | G300E | 5528857.95 | 43.38 | G300E | 1173462.76 | 9.21
789 | Story8 | B14 | 40 MPa RC Beam (35 cm x 25 cm) | Beam | 40MPa | Concrete Rectangular | 250 | 350 | 875 | 6962.5 | 0.61 | 1490.44 | G300E | 4641139.2 | 36.42 | G300E | 1620238.31 | 12.71
790 | Story8 | B15 | 40 MPa RC Beam (35 cm x 25 cm) | Beam | 40MPa | Concrete Rectangular | 250 | 350 | 875 | 6962.5 | 0.61 | 1490.44 | G300E | 4630378.98 | 36.33 | G300E | 1620001.27 | 12.71
791 | Story8 | B16 | 40 MPa RC Beam (35 cm x 25 cm) | Beam | 40MPa | Concrete Rectangular | 250 | 350 | 875 | 7200 | 0.63 | 1541.28 | G300E | 5213739.13 | 40.91 | G300E | 2719386.63 | 21.34
792 | Story8 | B17 | 40 MPa RC Beam (35 cm x 25 cm) | Beam | 40MPa | Concrete Rectangular | 250 | 350 | 875 | 6962.5 | 0.61 | 1490.44 | G300E | 4120850.57 | 32.33 | G300E | 2119345.76 | 16.63
793 | Story8 | B18 | 40 MPa RC Beam (35 cm x 25 cm) | Beam | 40MPa | Concrete Rectangular | 250 | 350 | 875 | 7200 | 0.63 | 1541.28 | G300E | 5285426.09 | 41.47 | G300E | 2863078.28 | 22.46
794 | Story8 | B19 | 40 MPa RC Beam (35 cm x 25 cm) | Beam | 40MPa | Concrete Rectangular | 250 | 350 | 875 | 6962.5 | 0.61 | 1490.44 | G300E | 4703168.75 | 36.9 | G300E | 1354608.97 | 10.63
795 | Story8 | B2 | 40 MPa RC Beam (35 cm x 25 cm) | Beam | 40MPa | Concrete Rectangular | 250 | 350 | 875 | 6962.5 | 0.61 | 1490.44 | G300E | 3963877.84 | 31.1 | G300E | 1876371.44 | 14.72
796 | Story8 | B20 | 40 MPa RC Beam (35 cm x 25 cm) | Beam | 40MPa | Concrete Rectangular | 250 | 350 | 875 | 6962.5 | 0.61 | 1490.44 | G300E | 4702852.27 | 36.9 | G300E | 1354576.84 | 10.63
797 | Story8 | B21 | 40 MPa RC Beam (35 cm x 25 cm) | Beam | 40MPa | Concrete Rectangular | 250 | 350 | 875 | 6962.5 | 0.61 | 1490.44 | G300E | 5609559.66 | 44.01 | G300E | 1174087.48 | 9.21
798 | Story8 | B22 | 40 MPa RC Beam (35 cm x 25 cm) | Beam | 40MPa | Concrete Rectangular | 250 | 350 | 875 | 6962.5 | 0.61 | 1490.44 | G300E | 3660376.14 | 28.72 | G300E | 2445107.84 | 19.19
799 | Story8 | B23 | 40 MPa RC Beam (35 cm x 25 cm) | Beam | 40MPa | Concrete Rectangular | 250 | 350 | 875 | 6962.5 | 0.61 | 1490.44 | G300E | 3646134.66 | 28.61 | G300E | 2436562.95 | 19.12
800 | Story8 | B24 | 40 MPa RC Beam (35 cm x 25 cm) | Beam | 40MPa | Concrete Rectangular | 250 | 350 | 875 | 6962.5 | 0.61 | 1490.44 | G300E | 5721276.14 | 44.89 | G300E | 1143054.99 | 8.97
801 | Story8 | B25 | 40 MPa RC Beam (35 cm x 25 cm) | Beam | 40MPa | Concrete Rectangular | 250 | 350 | 875 | 6962.5 | 0.61 | 1490.44 | G300E | 4121167.05 | 32.34 | G300E | 2119345.76 | 16.63
802 | Story8 | B26 | 40 MPa RC Beam (35 cm x 25 cm) | Beam | 40MPa | Concrete Rectangular | 250 | 350 | 875 | 7200 | 0.63 | 1541.28 | G300E | 5202782.61 | 40.82 | G300E | 2718134.45 | 21.33
803 | Story8 | B3 | 40 MPa RC Beam (35 cm x 25 cm) | Beam | 40MPa | Concrete Rectangular | 250 | 350 | 875 | 6962.5 | 0.61 | 1490.44 | G300E | 5540251.14 | 43.47 | G300E | 1173921.33 | 9.21
804 | Story8 | B30 | 40 MPa RC Beam (35 cm x 25 cm) | Beam | 40MPa | Concrete Rectangular | 250 | 350 | 875 | 6962.5 | 0.61 | 1490.44 | G300E | 5110777.72 | 40.1 | G300E | 2768613.15 | 21.72
805 | Story8 | B31 | 40 MPa RC Beam (35 cm x 25 cm) | Beam | 40MPa | Concrete Rectangular | 250 | 350 | 875 | 6962.5 | 0.61 | 1490.44 | G300E | 4120534.09 | 32.33 | G300E | 2119345.76 | 16.63
806 | Story8 | B32 | 40 MPa RC Beam (35 cm x 25 cm) | Beam | 40MPa | Concrete Rectangular | 250 | 350 | 875 | 6962.5 | 0.61 | 1490.44 | G300E | 5721909.09 | 44.9 | G300E | 1143119.23 | 8.97
807 | Story8 | B33 | 40 MPa RC Beam (35 cm x 25 cm) | Beam | 40MPa | Concrete Rectangular | 250 | 350 | 875 | 6962.5 | 0.61 | 1490.44 | G300E | 3636640.34 | 28.53 | G300E | 2436562.95 | 19.12
808 | Story8 | B34 | 40 MPa RC Beam (35 cm x 25 cm) | Beam | 40MPa | Concrete Rectangular | 250 | 350 | 875 | 6962.5 | 0.61 | 1490.44 | G300E | 3669237.5 | 28.79 | G300E | 2445107.84 | 19.19
809 | Story8 | B35 | 40 MPa RC Beam (35 cm x 25 cm) | Beam | 40MPa | Concrete Rectangular | 250 | 350 | 875 | 6962.5 | 0.61 | 1490.44 | G300E | 5721592.61 | 44.89 | G300E | 1143133.63 | 8.97
810 | Story8 | B36 | 40 MPa RC Beam (35 cm x 25 cm) | Beam | 40MPa | Concrete Rectangular | 250 | 350 | 875 | 6962.5 | 0.61 | 1490.44 | G300E | 4703485.23 | 36.91 | G300E | 1620454.31 | 12.71
811 | Story8 | B37 | 40 MPa RC Beam (35 cm x 25 cm) | Beam | 40MPa | Concrete Rectangular | 250 | 350 | 875 | 7200 | 0.63 | 1541.28 | G300E | 5294191.3 | 41.54 | G300E | 2863039.93 | 22.46
812 | Story8 | B38 | 40 MPa RC Beam (35 cm x 25 cm) | Beam | 40MPa | Concrete Rectangular | 250 | 350 | 875 | 6962.5 | 0.61 | 1490.44 | G300E | 5118951.09 | 40.17 | G300E | 2768590.9 | 21.72
813 | Story8 | B4 | 40 MPa RC Beam (35 cm x 25 cm) | Beam | 40MPa | Concrete Rectangular | 250 | 350 | 875 | 6962.5 | 0.61 | 1490.44 | G300E | 3659110.23 | 28.71 | G300E | 2445107.84 | 19.19
814 | Story8 | B40 | 40 MPa RC Beam (35 cm x 25 cm) | Beam | 40MPa | Concrete Rectangular | 250 | 350 | 875 | 6962.5 | 0.61 | 1490.44 | G300E | 5111988.59 | 40.11 | G300E | 2768650.23 | 21.72
815 | Story8 | B41 | 40 MPa RC Beam (35 cm x 25 cm) | Beam | 40MPa | Concrete Rectangular | 250 | 350 | 875 | 6962.5 | 0.61 | 1490.44 | G300E | 5121372.83 | 40.18 | G300E | 2768624.81 | 21.72
816 | Story8 | B42 | 40 MPa RC Beam (35 cm x 25 cm) | Beam | 40MPa | Concrete Rectangular | 250 | 350 | 875 | 6962.5 | 0.61 | 1490.44 | G300E | 4702852.27 | 36.9 | G300E | 1620435.48 | 12.71
817 | Story8 | B43 | 40 MPa RC Beam (35 cm x 25 cm) | Beam | 40MPa | Concrete Rectangular | 250 | 350 | 875 | 6962.5 | 0.61 | 1490.44 | G300E | 5721909.09 | 44.9 | G300E | 1143121.45 | 8.97
818 | Story8 | B44 | 40 MPa RC Beam (35 cm x 25 cm) | Beam | 40MPa | Concrete Rectangular | 250 | 350 | 875 | 6962.5 | 0.61 | 1490.44 | G300E | 3659743.18 | 28.72 | G300E | 2445107.84 | 19.19
819 | Story8 | B45 | 40 MPa RC Beam (35 cm x 25 cm) | Beam | 40MPa | Concrete Rectangular | 250 | 350 | 875 | 6962.5 | 0.61 | 1490.44 | G300E | 4139206.25 | 32.48 | G300E | 1912476.59 | 15.01
820 | Story8 | B46 | 40 MPa RC Beam (35 cm x 25 cm) | Beam | 40MPa | Concrete Rectangular | 250 | 350 | 875 | 6962.5 | 0.61 | 1490.44 | G300E | 5609559.66 | 44.01 | G300E | 1174136.22 | 9.21
821 | Story8 | B47 | 40 MPa RC Beam (35 cm x 25 cm) | Beam | 40MPa | Concrete Rectangular | 250 | 350 | 875 | 6962.5 | 0.61 | 1490.44 | G300E | 5609559.66 | 44.01 | G300E | 1174086.38 | 9.21
822 | Story8 | B48 | 40 MPa RC Beam (35 cm x 25 cm) | Beam | 40MPa | Concrete Rectangular | 250 | 350 | 875 | 6962.5 | 0.61 | 1490.44 | G300E | 4703485.23 | 36.91 | G300E | 1620423.29 | 12.71
823 | Story8 | B49 | 40 MPa RC Beam (35 cm x 25 cm) | Beam | 40MPa | Concrete Rectangular | 250 | 350 | 875 | 6962.5 | 0.61 | 1490.44 | G300E | 5722225.57 | 44.9 | G300E | 1143119.23 | 8.97
824 | Story8 | B5 | 40 MPa RC Beam (35 cm x 25 cm) | Beam | 40MPa | Concrete Rectangular | 250 | 350 | 875 | 6962.5 | 0.61 | 1490.44 | G300E | 5720643.18 | 44.89 | G300E | 1143029.51 | 8.97
825 | Story8 | B50 | 40 MPa RC Beam (35 cm x 25 cm) | Beam | 40MPa | Concrete Rectangular | 250 | 350 | 875 | 6962.5 | 0.61 | 1490.44 | G300E | 4120217.61 | 32.33 | G300E | 2119345.76 | 16.63
826 | Story8 | B51 | 40 MPa RC Beam (35 cm x 25 cm) | Beam | 40MPa | Concrete Rectangular | 250 | 350 | 875 | 6962.5 | 0.61 | 1490.44 | G300E | 5722542.05 | 44.9 | G300E | 1143123.66 | 8.97
827 | Story8 | B52 | 40 MPa RC Beam (35 cm x 25 cm) | Beam | 40MPa | Concrete Rectangular | 250 | 350 | 875 | 6962.5 | 0.61 | 1490.44 | G300E | 4702852.27 | 36.9 | G300E | 1354595.68 | 10.63
828 | Story8 | B53 | 40 MPa RC Beam (35 cm x 25 cm) | Beam | 40MPa | Concrete Rectangular | 250 | 350 | 875 | 6962.5 | 0.61 | 1490.44 | G300E | 5609559.66 | 44.01 | G300E | 1174086.38 | 9.21
829 | Story8 | B54 | 40 MPa RC Beam (35 cm x 25 cm) | Beam | 40MPa | Concrete Rectangular | 250 | 350 | 875 | 6962.5 | 0.61 | 1490.44 | G300E | 5609559.66 | 44.01 | G300E | 1174087.48 | 9.21
830 | Story8 | B55 | 40 MPa RC Beam (35 cm x 25 cm) | Beam | 40MPa | Concrete Rectangular | 250 | 350 | 875 | 6962.5 | 0.61 | 1490.44 | G300E | 3960396.59 | 31.07 | G300E | 1912476.59 | 15.01
831 | Story8 | B56 | 40 MPa RC Beam (35 cm x 25 cm) | Beam | 40MPa | Concrete Rectangular | 250 | 350 | 875 | 6962.5 | 0.61 | 1490.44 | G300E | 4139522.73 | 32.48 | G300E | 1912476.59 | 15.01
832 | Story8 | B57 | 40 MPa RC Beam (35 cm x 25 cm) | Beam | 40MPa | Concrete Rectangular | 250 | 350 | 875 | 6962.5 | 0.61 | 1490.44 | G300E | 3669237.5 | 28.79 | G300E | 2445107.84 | 19.19
833 | Story8 | B58 | 40 MPa RC Beam (35 cm x 25 cm) | Beam | 40MPa | Concrete Rectangular | 250 | 350 | 875 | 6962.5 | 0.61 | 1490.44 | G300E | 3646134.66 | 28.61 | G300E | 2436562.95 | 19.12
834 | Story8 | B59 | 40 MPa RC Beam (35 cm x 25 cm) | Beam | 40MPa | Concrete Rectangular | 250 | 350 | 875 | 6962.5 | 0.61 | 1490.44 | G300E | 3669237.5 | 28.79 | G300E | 2445107.84 | 19.19
835 | Story8 | B6 | 40 MPa RC Beam (35 cm x 25 cm) | Beam | 40MPa | Concrete Rectangular | 250 | 350 | 875 | 6962.5 | 0.61 | 1490.44 | G300E | 3636640.34 | 28.53 | G300E | 2436562.95 | 19.12
836 | Story8 | B60 | 40 MPa RC Beam (35 cm x 25 cm) | Beam | 40MPa | Concrete Rectangular | 250 | 350 | 875 | 6962.5 | 0.61 | 1490.44 | G300E | 4139206.25 | 32.48 | G300E | 1912476.59 | 15.01
837 | Story8 | B7 | 40 MPa RC Beam (35 cm x 25 cm) | Beam | 40MPa | Concrete Rectangular | 250 | 350 | 875 | 6962.5 | 0.61 | 1490.44 | G300E | 5721909.09 | 44.9 | G300E | 1143134.74 | 8.97
838 | Story8 | B8 | 40 MPa RC Beam (35 cm x 25 cm) | Beam | 40MPa | Concrete Rectangular | 250 | 350 | 875 | 6962.5 | 0.61 | 1490.44 | G300E | 3659743.18 | 28.72 | G300E | 2445107.84 | 19.19
839 | Story8 | B9 | 40 MPa RC Beam (35 cm x 25 cm) | Beam | 40MPa | Concrete Rectangular | 250 | 350 | 875 | 6962.5 | 0.61 | 1490.44 | G300E | 5609876.14 | 44.02 | G300E | 1174136.22 | 9.21
840 | Story9 | B1 | 40 MPa RC Beam (35 cm x 25 cm) | Beam | 40MPa | Concrete Rectangular | 250 | 350 | 875 | 6987.5 | 0.61 | 1495.8 | G300E | 4135329.55 | 32.45 | G300E | 1873580.45 | 14.7
841 | Story9 | B10 | 40 MPa RC Beam (35 cm x 25 cm) | Beam | 40MPa | Concrete Rectangular | 250 | 350 | 875 | 6987.5 | 0.61 | 1495.8 | G300E | 4041951.14 | 31.71 | G300E | 1910768.08 | 14.99
842 | Story9 | B11 | 40 MPa RC Beam (35 cm x 25 cm) | Beam | 40MPa | Concrete Rectangular | 250 | 350 | 875 | 6987.5 | 0.61 | 1495.8 | G300E | 4041951.14 | 31.71 | G300E | 1910768.08 | 14.99
843 | Story9 | B12 | 40 MPa RC Beam (35 cm x 25 cm) | Beam | 40MPa | Concrete Rectangular | 250 | 350 | 875 | 6987.5 | 0.61 | 1495.8 | G300E | 3734501.14 | 29.3 | G300E | 2445311.83 | 19.19
844 | Story9 | B13 | 40 MPa RC Beam (35 cm x 25 cm) | Beam | 40MPa | Concrete Rectangular | 250 | 350 | 875 | 6987.5 | 0.61 | 1495.8 | G300E | 5637324.43 | 44.23 | G300E | 1173937.8 | 9.21
845 | Story9 | B14 | 40 MPa RC Beam (35 cm x 25 cm) | Beam | 40MPa | Concrete Rectangular | 250 | 350 | 875 | 6987.5 | 0.61 | 1495.8 | G300E | 4703222.73 | 36.9 | G300E | 1625788.14 | 12.76
846 | Story9 | B15 | 40 MPa RC Beam (35 cm x 25 cm) | Beam | 40MPa | Concrete Rectangular | 250 | 350 | 875 | 6987.5 | 0.61 | 1495.8 | G300E | 4692106.25 | 36.82 | G300E | 1625788.14 | 12.76
847 | Story9 | B16 | 40 MPa RC Beam (35 cm x 25 cm) | Beam | 40MPa | Concrete Rectangular | 250 | 350 | 875 | 7200 | 0.63 | 1541.28 | G300E | 5236904.35 | 41.09 | G300E | 2868395.32 | 22.51
848 | Story9 | B17 | 40 MPa RC Beam (35 cm x 25 cm) | Beam | 40MPa | Concrete Rectangular | 250 | 350 | 875 | 6987.5 | 0.61 | 1495.8 | G300E | 4140728.98 | 32.49 | G300E | 2126955.62 | 16.69
849 | Story9 | B18 | 40 MPa RC Beam (35 cm x 25 cm) | Beam | 40MPa | Concrete Rectangular | 250 | 350 | 875 | 7200 | 0.63 | 1541.28 | G300E | 5312347.83 | 41.68 | G300E | 2884646.03 | 22.63
850 | Story9 | B19 | 40 MPa RC Beam (35 cm x 25 cm) | Beam | 40MPa | Concrete Rectangular | 250 | 350 | 875 | 6987.5 | 0.61 | 1495.8 | G300E | 4773415.34 | 37.45 | G300E | 1625805.92 | 12.76
851 | Story9 | B2 | 40 MPa RC Beam (35 cm x 25 cm) | Beam | 40MPa | Concrete Rectangular | 250 | 350 | 875 | 6987.5 | 0.61 | 1495.8 | G300E | 4040045.45 | 31.7 | G300E | 1874533.29 | 14.71
852 | Story9 | B20 | 40 MPa RC Beam (35 cm x 25 cm) | Beam | 40MPa | Concrete Rectangular | 250 | 350 | 875 | 6987.5 | 0.61 | 1495.8 | G300E | 4773097.73 | 37.45 | G300E | 1625788.14 | 12.76
853 | Story9 | B21 | 40 MPa RC Beam (35 cm x 25 cm) | Beam | 40MPa | Concrete Rectangular | 250 | 350 | 875 | 6987.5 | 0.61 | 1495.8 | G300E | 5720856.82 | 44.89 | G300E | 1174499.18 | 9.22
854 | Story9 | B22 | 40 MPa RC Beam (35 cm x 25 cm) | Beam | 40MPa | Concrete Rectangular | 250 | 350 | 875 | 6987.5 | 0.61 | 1495.8 | G300E | 3733230.68 | 29.29 | G300E | 2445311.83 | 19.19
855 | Story9 | B23 | 40 MPa RC Beam (35 cm x 25 cm) | Beam | 40MPa | Concrete Rectangular | 250 | 350 | 875 | 6987.5 | 0.61 | 1495.8 | G300E | 3705598.3 | 29.08 | G300E | 1368601.61 | 10.74
856 | Story9 | B24 | 40 MPa RC Beam (35 cm x 25 cm) | Beam | 40MPa | Concrete Rectangular | 250 | 350 | 875 | 6987.5 | 0.61 | 1495.8 | G300E | 5776756.82 | 45.33 | G300E | 1143370.82 | 8.97
857 | Story9 | B25 | 40 MPa RC Beam (35 cm x 25 cm) | Beam | 40MPa | Concrete Rectangular | 250 | 350 | 875 | 6987.5 | 0.61 | 1495.8 | G300E | 4140728.98 | 32.49 | G300E | 2126955.62 | 16.69
858 | Story9 | B26 | 40 MPa RC Beam (35 cm x 25 cm) | Beam | 40MPa | Concrete Rectangular | 250 | 350 | 875 | 7200 | 0.63 | 1541.28 | G300E | 5226886.96 | 41.01 | G300E | 2868395.32 | 22.51
859 | Story9 | B3 | 40 MPa RC Beam (35 cm x 25 cm) | Beam | 40MPa | Concrete Rectangular | 250 | 350 | 875 | 6987.5 | 0.61 | 1495.8 | G300E | 5648123.3 | 44.32 | G300E | 1174394.68 | 9.21
860 | Story9 | B30 | 40 MPa RC Beam (35 cm x 25 cm) | Beam | 40MPa | Concrete Rectangular | 250 | 350 | 875 | 6987.5 | 0.61 | 1495.8 | G300E | 5154952.17 | 40.45 | G300E | 2799480.2 | 21.97
861 | Story9 | B31 | 40 MPa RC Beam (35 cm x 25 cm) | Beam | 40MPa | Concrete Rectangular | 250 | 350 | 875 | 6987.5 | 0.61 | 1495.8 | G300E | 4140093.75 | 32.48 | G300E | 2126955.62 | 16.69
862 | Story9 | B32 | 40 MPa RC Beam (35 cm x 25 cm) | Beam | 40MPa | Concrete Rectangular | 250 | 350 | 875 | 6987.5 | 0.61 | 1495.8 | G300E | 5777392.05 | 45.33 | G300E | 1143434.18 | 8.97
863 | Story9 | B33 | 40 MPa RC Beam (35 cm x 25 cm) | Beam | 40MPa | Concrete Rectangular | 250 | 350 | 875 | 6987.5 | 0.61 | 1495.8 | G300E | 3702104.55 | 29.05 | G300E | 1368601.61 | 10.74
864 | Story9 | B34 | 40 MPa RC Beam (35 cm x 25 cm) | Beam | 40MPa | Concrete Rectangular | 250 | 350 | 875 | 6987.5 | 0.61 | 1495.8 | G300E | 3736089.2 | 29.31 | G300E | 2445311.83 | 19.19
865 | Story9 | B35 | 40 MPa RC Beam (35 cm x 25 cm) | Beam | 40MPa | Concrete Rectangular | 250 | 350 | 875 | 6987.5 | 0.61 | 1495.8 | G300E | 5776756.82 | 45.33 | G300E | 1143447.52 | 8.97
866 | Story9 | B36 | 40 MPa RC Beam (35 cm x 25 cm) | Beam | 40MPa | Concrete Rectangular | 250 | 350 | 875 | 6987.5 | 0.61 | 1495.8 | G300E | 4774368.18 | 37.46 | G300E | 1625810.37 | 12.76
867 | Story9 | B37 | 40 MPa RC Beam (35 cm x 25 cm) | Beam | 40MPa | Concrete Rectangular | 250 | 350 | 875 | 7200 | 0.63 | 1541.28 | G300E | 5318608.7 | 41.73 | G300E | 2884600.02 | 22.63
868 | Story9 | B38 | 40 MPa RC Beam (35 cm x 25 cm) | Beam | 40MPa | Concrete Rectangular | 250 | 350 | 875 | 6987.5 | 0.61 | 1495.8 | G300E | 5160724.46 | 40.49 | G300E | 2799453.62 | 21.97
869 | Story9 | B4 | 40 MPa RC Beam (35 cm x 25 cm) | Beam | 40MPa | Concrete Rectangular | 250 | 350 | 875 | 6987.5 | 0.61 | 1495.8 | G300E | 3732277.84 | 29.28 | G300E | 2444358.99 | 19.18
870 | Story9 | B40 | 40 MPa RC Beam (35 cm x 25 cm) | Beam | 40MPa | Concrete Rectangular | 250 | 350 | 875 | 6987.5 | 0.61 | 1495.8 | G300E | 5156471.2 | 40.46 | G300E | 2799523.8 | 21.97
871 | Story9 | B41 | 40 MPa RC Beam (35 cm x 25 cm) | Beam | 40MPa | Concrete Rectangular | 250 | 350 | 875 | 6987.5 | 0.61 | 1495.8 | G300E | 5163154.89 | 40.51 | G300E | 2799492.96 | 21.97
872 | Story9 | B42 | 40 MPa RC Beam (35 cm x 25 cm) | Beam | 40MPa | Concrete Rectangular | 250 | 350 | 875 | 6987.5 | 0.61 | 1495.8 | G300E | 4773097.73 | 37.45 | G300E | 1625790.36 | 12.76
873 | Story9 | B43 | 40 MPa RC Beam (35 cm x 25 cm) | Beam | 40MPa | Concrete Rectangular | 250 | 350 | 875 | 6987.5 | 0.61 | 1495.8 | G300E | 5777392.05 | 45.33 | G300E | 1143437.52 | 8.97
874 | Story9 | B44 | 40 MPa RC Beam (35 cm x 25 cm) | Beam | 40MPa | Concrete Rectangular | 250 | 350 | 875 | 6987.5 | 0.61 | 1495.8 | G300E | 3732913.07 | 29.29 | G300E | 2445311.83 | 19.19
875 | Story9 | B45 | 40 MPa RC Beam (35 cm x 25 cm) | Beam | 40MPa | Concrete Rectangular | 250 | 350 | 875 | 6987.5 | 0.61 | 1495.8 | G300E | 4134059.09 | 32.44 | G300E | 1910768.08 | 14.99
876 | Story9 | B46 | 40 MPa RC Beam (35 cm x 25 cm) | Beam | 40MPa | Concrete Rectangular | 250 | 350 | 875 | 6987.5 | 0.61 | 1495.8 | G300E | 5720856.82 | 44.89 | G300E | 1174549.2 | 9.22
877 | Story9 | B47 | 40 MPa RC Beam (35 cm x 25 cm) | Beam | 40MPa | Concrete Rectangular | 250 | 350 | 875 | 6987.5 | 0.61 | 1495.8 | G300E | 5720856.82 | 44.89 | G300E | 1174498.07 | 9.22
878 | Story9 | B48 | 40 MPa RC Beam (35 cm x 25 cm) | Beam | 40MPa | Concrete Rectangular | 250 | 350 | 875 | 6987.5 | 0.61 | 1495.8 | G300E | 4773732.95 | 37.46 | G300E | 1625788.14 | 12.76
879 | Story9 | B49 | 40 MPa RC Beam (35 cm x 25 cm) | Beam | 40MPa | Concrete Rectangular | 250 | 350 | 875 | 6987.5 | 0.61 | 1495.8 | G300E | 5777392.05 | 45.33 | G300E | 1143436.41 | 8.97
880 | Story9 | B5 | 40 MPa RC Beam (35 cm x 25 cm) | Beam | 40MPa | Concrete Rectangular | 250 | 350 | 875 | 6987.5 | 0.61 | 1495.8 | G300E | 5776439.2 | 45.32 | G300E | 1143346.36 | 8.97
881 | Story9 | B50 | 40 MPa RC Beam (35 cm x 25 cm) | Beam | 40MPa | Concrete Rectangular | 250 | 350 | 875 | 6987.5 | 0.61 | 1495.8 | G300E | 4139458.52 | 32.48 | G300E | 2126955.62 | 16.69
882 | Story9 | B51 | 40 MPa RC Beam (35 cm x 25 cm) | Beam | 40MPa | Concrete Rectangular | 250 | 350 | 875 | 6987.5 | 0.61 | 1495.8 | G300E | 5777392.05 | 45.33 | G300E | 1143439.74 | 8.97
883 | Story9 | B52 | 40 MPa RC Beam (35 cm x 25 cm) | Beam | 40MPa | Concrete Rectangular | 250 | 350 | 875 | 6987.5 | 0.61 | 1495.8 | G300E | 4772780.11 | 37.45 | G300E | 1625791.47 | 12.76
884 | Story9 | B53 | 40 MPa RC Beam (35 cm x 25 cm) | Beam | 40MPa | Concrete Rectangular | 250 | 350 | 875 | 6987.5 | 0.61 | 1495.8 | G300E | 5721492.05 | 44.89 | G300E | 1174499.18 | 9.22
885 | Story9 | B54 | 40 MPa RC Beam (35 cm x 25 cm) | Beam | 40MPa | Concrete Rectangular | 250 | 350 | 875 | 6987.5 | 0.61 | 1495.8 | G300E | 5721492.05 | 44.89 | G300E | 1174499.18 | 9.22
886 | Story9 | B55 | 40 MPa RC Beam (35 cm x 25 cm) | Beam | 40MPa | Concrete Rectangular | 250 | 350 | 875 | 6987.5 | 0.61 | 1495.8 | G300E | 4042586.36 | 31.72 | G300E | 1910768.08 | 14.99
887 | Story9 | B56 | 40 MPa RC Beam (35 cm x 25 cm) | Beam | 40MPa | Concrete Rectangular | 250 | 350 | 875 | 6987.5 | 0.61 | 1495.8 | G300E | 4133741.48 | 32.43 | G300E | 1910768.08 | 14.99
888 | Story9 | B57 | 40 MPa RC Beam (35 cm x 25 cm) | Beam | 40MPa | Concrete Rectangular | 250 | 350 | 875 | 6987.5 | 0.61 | 1495.8 | G300E | 3736406.82 | 29.32 | G300E | 2445311.83 | 19.19
889 | Story9 | B58 | 40 MPa RC Beam (35 cm x 25 cm) | Beam | 40MPa | Concrete Rectangular | 250 | 350 | 875 | 6987.5 | 0.61 | 1495.8 | G300E | 3705598.3 | 29.08 | G300E | 1368601.61 | 10.74
890 | Story9 | B59 | 40 MPa RC Beam (35 cm x 25 cm) | Beam | 40MPa | Concrete Rectangular | 250 | 350 | 875 | 6987.5 | 0.61 | 1495.8 | G300E | 3736089.2 | 29.31 | G300E | 2445311.83 | 19.19
891 | Story9 | B6 | 40 MPa RC Beam (35 cm x 25 cm) | Beam | 40MPa | Concrete Rectangular | 250 | 350 | 875 | 6987.5 | 0.61 | 1495.8 | G300E | 3702104.55 | 29.05 | G300E | 1368601.61 | 10.74
892 | Story9 | B60 | 40 MPa RC Beam (35 cm x 25 cm) | Beam | 40MPa | Concrete Rectangular | 250 | 350 | 875 | 6987.5 | 0.61 | 1495.8 | G300E | 4134694.32 | 32.44 | G300E | 1910768.08 | 14.99
893 | Story9 | B7 | 40 MPa RC Beam (35 cm x 25 cm) | Beam | 40MPa | Concrete Rectangular | 250 | 350 | 875 | 6987.5 | 0.61 | 1495.8 | G300E | 5776756.82 | 45.33 | G300E | 1143449.75 | 8.97
894 | Story9 | B8 | 40 MPa RC Beam (35 cm x 25 cm) | Beam | 40MPa | Concrete Rectangular | 250 | 350 | 875 | 6987.5 | 0.61 | 1495.8 | G300E | 3732913.07 | 29.29 | G300E | 2445311.83 | 19.19
895 | Story9 | B9 | 40 MPa RC Beam (35 cm x 25 cm) | Beam | 40MPa | Concrete Rectangular | 250 | 350 | 875 | 6987.5 | 0.61 | 1495.8 | G300E | 5720856.82 | 44.89 | G300E | 1174550.31 | 9.22

## Columns
| Story | Label | Section | Structural_Element_Type | Material | Cross_Section_Type | Width_(mm) | Depth_(mm) | Area_(cm^2) | Length_(mm) | Volume_(m^3) | Mass_(kg) | Long._Rebar_Material | Long._Rebar_Volume_(mm^3) | Long._Rebar_Mass_(kg) | Tran._Rebar_Material | Tran._Rebar_Volume_(mm^3) | Tran._Rebar_Mass_(kg)
0 | Story1 | C1 | 40 MPa RC Column (60 cm x 60 cm) | Column | 40MPa | Concrete Rectangular | 600 | 600 | 3600 | 3175 | 1.14 | 2796.33 | G300E | 11430000 | 89.68 | G300E | 0 | 0
1 | Story1 | C10 | 40 MPa RC Column (60 cm x 60 cm) | Column | 40MPa | Concrete Rectangular | 600 | 600 | 3600 | 3175 | 1.14 | 2796.33 | G300E | 60183183.33 | 472.22 | G300E | 0 | 0
2 | Story1 | C11 | 40 MPa RC Column (60 cm x 60 cm) | Column | 40MPa | Concrete Rectangular | 600 | 600 | 3600 | 3175 | 1.14 | 2796.33 | G300E | 76586291.67 | 600.92 | G300E | 0 | 0
3 | Story1 | C12 | 40 MPa RC Column (60 cm x 60 cm) | Column | 40MPa | Concrete Rectangular | 600 | 600 | 3600 | 3175 | 1.14 | 2796.33 | G300E | 11430000 | 89.68 | G300E | 0 | 0
4 | Story1 | C13 | 40 MPa RC Column (60 cm x 60 cm) | Column | 40MPa | Concrete Rectangular | 600 | 600 | 3600 | 3175 | 1.14 | 2796.33 | G300E | 11430000 | 89.68 | G300E | 0 | 0
5 | Story1 | C14 | 40 MPa RC Column (60 cm x 60 cm) | Column | 40MPa | Concrete Rectangular | 600 | 600 | 3600 | 3175 | 1.14 | 2796.33 | G300E | 59800066.67 | 469.21 | G300E | 0 | 0
6 | Story1 | C17 | 40 MPa RC Column (60 cm x 60 cm) | Column | 40MPa | Concrete Rectangular | 600 | 600 | 3600 | 3175 | 1.14 | 2796.33 | G300E | 60201175 | 472.36 | G300E | 0 | 0
7 | Story1 | C18 | 40 MPa RC Column (60 cm x 60 cm) | Column | 40MPa | Concrete Rectangular | 600 | 600 | 3600 | 3175 | 1.14 | 2796.33 | G300E | 11430000 | 89.68 | G300E | 0 | 0
8 | Story1 | C19 | 40 MPa RC Column (60 cm x 60 cm) | Column | 40MPa | Concrete Rectangular | 600 | 600 | 3600 | 3175 | 1.14 | 2796.33 | G300E | 11430000 | 89.68 | G300E | 0 | 0
9 | Story1 | C2 | 40 MPa RC Column (60 cm x 60 cm) | Column | 40MPa | Concrete Rectangular | 600 | 600 | 3600 | 3175 | 1.14 | 2796.33 | G300E | 11430000 | 89.68 | G300E | 0 | 0
10 | Story1 | C20 | 40 MPa RC Column (60 cm x 60 cm) | Column | 40MPa | Concrete Rectangular | 600 | 600 | 3600 | 3175 | 1.14 | 2796.33 | G300E | 60194825 | 472.31 | G300E | 0 | 0
11 | Story1 | C23 | 40 MPa RC Column (60 cm x 60 cm) | Column | 40MPa | Concrete Rectangular | 600 | 600 | 3600 | 3175 | 1.14 | 2796.33 | G300E | 60195883.33 | 472.32 | G300E | 0 | 0
12 | Story1 | C24 | 40 MPa RC Column (60 cm x 60 cm) | Column | 40MPa | Concrete Rectangular | 600 | 600 | 3600 | 3175 | 1.14 | 2796.33 | G300E | 11430000 | 89.68 | G300E | 0 | 0
13 | Story1 | C25 | 40 MPa RC Column (60 cm x 60 cm) | Column | 40MPa | Concrete Rectangular | 600 | 600 | 3600 | 3175 | 1.14 | 2796.33 | G300E | 11430000 | 89.68 | G300E | 0 | 0
14 | Story1 | C26 | 40 MPa RC Column (60 cm x 60 cm) | Column | 40MPa | Concrete Rectangular | 600 | 600 | 3600 | 3175 | 1.14 | 2796.33 | G300E | 76588408.33 | 600.94 | G300E | 0 | 0
15 | Story1 | C27 | 40 MPa RC Column (60 cm x 60 cm) | Column | 40MPa | Concrete Rectangular | 600 | 600 | 3600 | 3175 | 1.14 | 2796.33 | G300E | 60198000 | 472.34 | G300E | 0 | 0
16 | Story1 | C28 | 40 MPa RC Column (60 cm x 60 cm) | Column | 40MPa | Concrete Rectangular | 600 | 600 | 3600 | 3175 | 1.14 | 2796.33 | G300E | 60182125 | 472.21 | G300E | 0 | 0
17 | Story1 | C29 | 40 MPa RC Column (60 cm x 60 cm) | Column | 40MPa | Concrete Rectangular | 600 | 600 | 3600 | 3175 | 1.14 | 2796.33 | G300E | 76583116.67 | 600.9 | G300E | 0 | 0
18 | Story1 | C3 | 40 MPa RC Column (60 cm x 60 cm) | Column | 40MPa | Concrete Rectangular | 600 | 600 | 3600 | 3175 | 1.14 | 2796.33 | G300E | 11430000 | 89.68 | G300E | 0 | 0
19 | Story1 | C30 | 40 MPa RC Column (60 cm x 60 cm) | Column | 40MPa | Concrete Rectangular | 600 | 600 | 3600 | 3175 | 1.14 | 2796.33 | G300E | 11430000 | 89.68 | G300E | 0 | 0
20 | Story1 | C31 | 40 MPa RC Column (60 cm x 60 cm) | Column | 40MPa | Concrete Rectangular | 600 | 600 | 3600 | 3175 | 1.14 | 2796.33 | G300E | 11430000 | 89.68 | G300E | 0 | 0
21 | Story1 | C32 | 40 MPa RC Column (60 cm x 60 cm) | Column | 40MPa | Concrete Rectangular | 600 | 600 | 3600 | 3175 | 1.14 | 2796.33 | G300E | 11430000 | 89.68 | G300E | 0 | 0
22 | Story1 | C33 | 40 MPa RC Column (60 cm x 60 cm) | Column | 40MPa | Concrete Rectangular | 600 | 600 | 3600 | 3175 | 1.14 | 2796.33 | G300E | 11430000 | 89.68 | G300E | 0 | 0
23 | Story1 | C34 | 40 MPa RC Column (60 cm x 60 cm) | Column | 40MPa | Concrete Rectangular | 600 | 600 | 3600 | 3175 | 1.14 | 2796.33 | G300E | 11430000 | 89.68 | G300E | 0 | 0
24 | Story1 | C35 | 40 MPa RC Column (60 cm x 60 cm) | Column | 40MPa | Concrete Rectangular | 600 | 600 | 3600 | 3175 | 1.14 | 2796.33 | G300E | 11430000 | 89.68 | G300E | 0 | 0
25 | Story1 | C36 | 40 MPa RC Column (60 cm x 60 cm) | Column | 40MPa | Concrete Rectangular | 600 | 600 | 3600 | 3175 | 1.14 | 2796.33 | G300E | 11430000 | 89.68 | G300E | 0 | 0
26 | Story1 | C4 | 40 MPa RC Column (60 cm x 60 cm) | Column | 40MPa | Concrete Rectangular | 600 | 600 | 3600 | 3175 | 1.14 | 2796.33 | G300E | 11430000 | 89.68 | G300E | 0 | 0
27 | Story1 | C5 | 40 MPa RC Column (60 cm x 60 cm) | Column | 40MPa | Concrete Rectangular | 600 | 600 | 3600 | 3175 | 1.14 | 2796.33 | G300E | 11430000 | 89.68 | G300E | 0 | 0
28 | Story1 | C6 | 40 MPa RC Column (60 cm x 60 cm) | Column | 40MPa | Concrete Rectangular | 600 | 600 | 3600 | 3175 | 1.14 | 2796.33 | G300E | 11430000 | 89.68 | G300E | 0 | 0
29 | Story1 | C7 | 40 MPa RC Column (60 cm x 60 cm) | Column | 40MPa | Concrete Rectangular | 600 | 600 | 3600 | 3175 | 1.14 | 2796.33 | G300E | 11430000 | 89.68 | G300E | 0 | 0
30 | Story1 | C8 | 40 MPa RC Column (60 cm x 60 cm) | Column | 40MPa | Concrete Rectangular | 600 | 600 | 3600 | 3175 | 1.14 | 2796.33 | G300E | 77284791.67 | 606.41 | G300E | 0 | 0
31 | Story1 | C9 | 40 MPa RC Column (60 cm x 60 cm) | Column | 40MPa | Concrete Rectangular | 600 | 600 | 3600 | 3175 | 1.14 | 2796.33 | G300E | 59792658.33 | 469.16 | G300E | 0 | 0
32 | Story10 | C1 | 40 MPa RC Column (42.5 cm x 42.5 cm) | Column | 40MPa | Concrete Rectangular | 425 | 425 | 1806.3 | 3125 | 0.56 | 1380.93 | G300E | 5643750 | 44.28 | G300E | 0 | 0
33 | Story10 | C10 | 40 MPa RC Column (42.5 cm x 42.5 cm) | Column | 40MPa | Concrete Rectangular | 425 | 425 | 1806.3 | 3125 | 0.56 | 1380.93 | G300E | 12506250 | 98.13 | G300E | 0 | 0
34 | Story10 | C11 | 40 MPa RC Column (42.5 cm x 42.5 cm) | Column | 40MPa | Concrete Rectangular | 425 | 425 | 1806.3 | 3125 | 0.56 | 1380.93 | G300E | 21887500 | 171.74 | G300E | 0 | 0
35 | Story10 | C12 | 40 MPa RC Column (42.5 cm x 42.5 cm) | Column | 40MPa | Concrete Rectangular | 425 | 425 | 1806.3 | 3125 | 0.56 | 1380.93 | G300E | 5643750 | 44.28 | G300E | 0 | 0
36 | Story10 | C13 | 40 MPa RC Column (42.5 cm x 42.5 cm) | Column | 40MPa | Concrete Rectangular | 425 | 425 | 1806.3 | 3125 | 0.56 | 1380.93 | G300E | 5643750 | 44.28 | G300E | 0 | 0
37 | Story10 | C14 | 40 MPa RC Column (42.5 cm x 42.5 cm) | Column | 40MPa | Concrete Rectangular | 425 | 425 | 1806.3 | 3125 | 0.56 | 1380.93 | G300E | 12391666.67 | 97.23 | G300E | 0 | 0
38 | Story10 | C17 | 40 MPa RC Column (42.5 cm x 42.5 cm) | Column | 40MPa | Concrete Rectangular | 425 | 425 | 1806.3 | 3125 | 0.56 | 1380.93 | G300E | 12520833.33 | 98.24 | G300E | 0 | 0
39 | Story10 | C18 | 40 MPa RC Column (42.5 cm x 42.5 cm) | Column | 40MPa | Concrete Rectangular | 425 | 425 | 1806.3 | 3125 | 0.56 | 1380.93 | G300E | 5643750 | 44.28 | G300E | 0 | 0
40 | Story10 | C19 | 40 MPa RC Column (42.5 cm x 42.5 cm) | Column | 40MPa | Concrete Rectangular | 425 | 425 | 1806.3 | 3125 | 0.56 | 1380.93 | G300E | 5643750 | 44.28 | G300E | 0 | 0
41 | Story10 | C2 | 40 MPa RC Column (42.5 cm x 42.5 cm) | Column | 40MPa | Concrete Rectangular | 425 | 425 | 1806.3 | 3125 | 0.56 | 1380.93 | G300E | 5643750 | 44.28 | G300E | 0 | 0
42 | Story10 | C20 | 40 MPa RC Column (42.5 cm x 42.5 cm) | Column | 40MPa | Concrete Rectangular | 425 | 425 | 1806.3 | 3125 | 0.56 | 1380.93 | G300E | 12511458.33 | 98.17 | G300E | 0 | 0
43 | Story10 | C23 | 40 MPa RC Column (42.5 cm x 42.5 cm) | Column | 40MPa | Concrete Rectangular | 425 | 425 | 1806.3 | 3125 | 0.56 | 1380.93 | G300E | 12515625 | 98.2 | G300E | 0 | 0
44 | Story10 | C24 | 40 MPa RC Column (42.5 cm x 42.5 cm) | Column | 40MPa | Concrete Rectangular | 425 | 425 | 1806.3 | 3125 | 0.56 | 1380.93 | G300E | 5643750 | 44.28 | G300E | 0 | 0
45 | Story10 | C25 | 40 MPa RC Column (42.5 cm x 42.5 cm) | Column | 40MPa | Concrete Rectangular | 425 | 425 | 1806.3 | 3125 | 0.56 | 1380.93 | G300E | 5643750 | 44.28 | G300E | 0 | 0
46 | Story10 | C26 | 40 MPa RC Column (42.5 cm x 42.5 cm) | Column | 40MPa | Concrete Rectangular | 425 | 425 | 1806.3 | 3125 | 0.56 | 1380.93 | G300E | 21888541.67 | 171.75 | G300E | 0 | 0
47 | Story10 | C27 | 40 MPa RC Column (42.5 cm x 42.5 cm) | Column | 40MPa | Concrete Rectangular | 425 | 425 | 1806.3 | 3125 | 0.56 | 1380.93 | G300E | 12518750 | 98.23 | G300E | 0 | 0
48 | Story10 | C28 | 40 MPa RC Column (42.5 cm x 42.5 cm) | Column | 40MPa | Concrete Rectangular | 425 | 425 | 1806.3 | 3125 | 0.56 | 1380.93 | G300E | 12512500 | 98.18 | G300E | 0 | 0
49 | Story10 | C29 | 40 MPa RC Column (42.5 cm x 42.5 cm) | Column | 40MPa | Concrete Rectangular | 425 | 425 | 1806.3 | 3125 | 0.56 | 1380.93 | G300E | 21885416.67 | 171.72 | G300E | 0 | 0
50 | Story10 | C3 | 40 MPa RC Column (42.5 cm x 42.5 cm) | Column | 40MPa | Concrete Rectangular | 425 | 425 | 1806.3 | 3125 | 0.56 | 1380.93 | G300E | 5643750 | 44.28 | G300E | 0 | 0
51 | Story10 | C30 | 40 MPa RC Column (42.5 cm x 42.5 cm) | Column | 40MPa | Concrete Rectangular | 425 | 425 | 1806.3 | 3125 | 0.56 | 1380.93 | G300E | 5643750 | 44.28 | G300E | 0 | 0
52 | Story10 | C31 | 40 MPa RC Column (42.5 cm x 42.5 cm) | Column | 40MPa | Concrete Rectangular | 425 | 425 | 1806.3 | 3125 | 0.56 | 1380.93 | G300E | 5643750 | 44.28 | G300E | 0 | 0
53 | Story10 | C32 | 40 MPa RC Column (42.5 cm x 42.5 cm) | Column | 40MPa | Concrete Rectangular | 425 | 425 | 1806.3 | 3125 | 0.56 | 1380.93 | G300E | 5643750 | 44.28 | G300E | 0 | 0
54 | Story10 | C33 | 40 MPa RC Column (42.5 cm x 42.5 cm) | Column | 40MPa | Concrete Rectangular | 425 | 425 | 1806.3 | 3125 | 0.56 | 1380.93 | G300E | 5643750 | 44.28 | G300E | 0 | 0
55 | Story10 | C34 | 40 MPa RC Column (42.5 cm x 42.5 cm) | Column | 40MPa | Concrete Rectangular | 425 | 425 | 1806.3 | 3125 | 0.56 | 1380.93 | G300E | 5643750 | 44.28 | G300E | 0 | 0
56 | Story10 | C35 | 40 MPa RC Column (42.5 cm x 42.5 cm) | Column | 40MPa | Concrete Rectangular | 425 | 425 | 1806.3 | 3125 | 0.56 | 1380.93 | G300E | 5643750 | 44.28 | G300E | 0 | 0
57 | Story10 | C36 | 40 MPa RC Column (42.5 cm x 42.5 cm) | Column | 40MPa | Concrete Rectangular | 425 | 425 | 1806.3 | 3125 | 0.56 | 1380.93 | G300E | 5643750 | 44.28 | G300E | 0 | 0
58 | Story10 | C4 | 40 MPa RC Column (42.5 cm x 42.5 cm) | Column | 40MPa | Concrete Rectangular | 425 | 425 | 1806.3 | 3125 | 0.56 | 1380.93 | G300E | 5643750 | 44.28 | G300E | 0 | 0
59 | Story10 | C5 | 40 MPa RC Column (42.5 cm x 42.5 cm) | Column | 40MPa | Concrete Rectangular | 425 | 425 | 1806.3 | 3125 | 0.56 | 1380.93 | G300E | 5643750 | 44.28 | G300E | 0 | 0
60 | Story10 | C6 | 40 MPa RC Column (42.5 cm x 42.5 cm) | Column | 40MPa | Concrete Rectangular | 425 | 425 | 1806.3 | 3125 | 0.56 | 1380.93 | G300E | 5643750 | 44.28 | G300E | 0 | 0
61 | Story10 | C7 | 40 MPa RC Column (42.5 cm x 42.5 cm) | Column | 40MPa | Concrete Rectangular | 425 | 425 | 1806.3 | 3125 | 0.56 | 1380.93 | G300E | 5643750 | 44.28 | G300E | 0 | 0
62 | Story10 | C8 | 40 MPa RC Column (42.5 cm x 42.5 cm) | Column | 40MPa | Concrete Rectangular | 425 | 425 | 1806.3 | 3125 | 0.56 | 1380.93 | G300E | 22068750 | 173.16 | G300E | 0 | 0
63 | Story10 | C9 | 40 MPa RC Column (42.5 cm x 42.5 cm) | Column | 40MPa | Concrete Rectangular | 425 | 425 | 1806.3 | 3125 | 0.56 | 1380.93 | G300E | 12387500 | 97.2 | G300E | 0 | 0
64 | Story11 | C1 | 40 MPa RC Column (37.5 cm x 37.5 cm) | Column | 40MPa | Concrete Rectangular | 375 | 375 | 1406.3 | 3125 | 0.44 | 1075.11 | G300E | 4393750 | 34.47 | G300E | 0 | 0
65 | Story11 | C10 | 40 MPa RC Column (37.5 cm x 37.5 cm) | Column | 40MPa | Concrete Rectangular | 375 | 375 | 1406.3 | 3125 | 0.44 | 1075.11 | G300E | 16432291.67 | 128.93 | G300E | 0 | 0
66 | Story11 | C11 | 40 MPa RC Column (37.5 cm x 37.5 cm) | Column | 40MPa | Concrete Rectangular | 375 | 375 | 1406.3 | 3125 | 0.44 | 1075.11 | G300E | 24667708.33 | 193.55 | G300E | 0 | 0
67 | Story11 | C12 | 40 MPa RC Column (37.5 cm x 37.5 cm) | Column | 40MPa | Concrete Rectangular | 375 | 375 | 1406.3 | 3125 | 0.44 | 1075.11 | G300E | 4393750 | 34.47 | G300E | 0 | 0
68 | Story11 | C13 | 40 MPa RC Column (37.5 cm x 37.5 cm) | Column | 40MPa | Concrete Rectangular | 375 | 375 | 1406.3 | 3125 | 0.44 | 1075.11 | G300E | 4393750 | 34.47 | G300E | 0 | 0
69 | Story11 | C14 | 40 MPa RC Column (37.5 cm x 37.5 cm) | Column | 40MPa | Concrete Rectangular | 375 | 375 | 1406.3 | 3125 | 0.44 | 1075.11 | G300E | 16343750 | 128.24 | G300E | 0 | 0
70 | Story11 | C17 | 40 MPa RC Column (37.5 cm x 37.5 cm) | Column | 40MPa | Concrete Rectangular | 375 | 375 | 1406.3 | 3125 | 0.44 | 1075.11 | G300E | 16442708.33 | 129.02 | G300E | 0 | 0
71 | Story11 | C18 | 40 MPa RC Column (37.5 cm x 37.5 cm) | Column | 40MPa | Concrete Rectangular | 375 | 375 | 1406.3 | 3125 | 0.44 | 1075.11 | G300E | 4393750 | 34.47 | G300E | 0 | 0
72 | Story11 | C19 | 40 MPa RC Column (37.5 cm x 37.5 cm) | Column | 40MPa | Concrete Rectangular | 375 | 375 | 1406.3 | 3125 | 0.44 | 1075.11 | G300E | 4393750 | 34.47 | G300E | 0 | 0
73 | Story11 | C2 | 40 MPa RC Column (37.5 cm x 37.5 cm) | Column | 40MPa | Concrete Rectangular | 375 | 375 | 1406.3 | 3125 | 0.44 | 1075.11 | G300E | 4393750 | 34.47 | G300E | 0 | 0
74 | Story11 | C20 | 40 MPa RC Column (37.5 cm x 37.5 cm) | Column | 40MPa | Concrete Rectangular | 375 | 375 | 1406.3 | 3125 | 0.44 | 1075.11 | G300E | 16435416.67 | 128.96 | G300E | 0 | 0
75 | Story11 | C23 | 40 MPa RC Column (37.5 cm x 37.5 cm) | Column | 40MPa | Concrete Rectangular | 375 | 375 | 1406.3 | 3125 | 0.44 | 1075.11 | G300E | 16440625 | 129 | G300E | 0 | 0
76 | Story11 | C24 | 40 MPa RC Column (37.5 cm x 37.5 cm) | Column | 40MPa | Concrete Rectangular | 375 | 375 | 1406.3 | 3125 | 0.44 | 1075.11 | G300E | 4393750 | 34.47 | G300E | 0 | 0
77 | Story11 | C25 | 40 MPa RC Column (37.5 cm x 37.5 cm) | Column | 40MPa | Concrete Rectangular | 375 | 375 | 1406.3 | 3125 | 0.44 | 1075.11 | G300E | 4393750 | 34.47 | G300E | 0 | 0
78 | Story11 | C26 | 40 MPa RC Column (37.5 cm x 37.5 cm) | Column | 40MPa | Concrete Rectangular | 375 | 375 | 1406.3 | 3125 | 0.44 | 1075.11 | G300E | 24669791.67 | 193.57 | G300E | 0 | 0
79 | Story11 | C27 | 40 MPa RC Column (37.5 cm x 37.5 cm) | Column | 40MPa | Concrete Rectangular | 375 | 375 | 1406.3 | 3125 | 0.44 | 1075.11 | G300E | 16442708.33 | 129.02 | G300E | 0 | 0
80 | Story11 | C28 | 40 MPa RC Column (37.5 cm x 37.5 cm) | Column | 40MPa | Concrete Rectangular | 375 | 375 | 1406.3 | 3125 | 0.44 | 1075.11 | G300E | 16436458.33 | 128.97 | G300E | 0 | 0
81 | Story11 | C29 | 40 MPa RC Column (37.5 cm x 37.5 cm) | Column | 40MPa | Concrete Rectangular | 375 | 375 | 1406.3 | 3125 | 0.44 | 1075.11 | G300E | 24664583.33 | 193.53 | G300E | 0 | 0
82 | Story11 | C3 | 40 MPa RC Column (37.5 cm x 37.5 cm) | Column | 40MPa | Concrete Rectangular | 375 | 375 | 1406.3 | 3125 | 0.44 | 1075.11 | G300E | 4393750 | 34.47 | G300E | 0 | 0
83 | Story11 | C30 | 40 MPa RC Column (37.5 cm x 37.5 cm) | Column | 40MPa | Concrete Rectangular | 375 | 375 | 1406.3 | 3125 | 0.44 | 1075.11 | G300E | 4393750 | 34.47 | G300E | 0 | 0
84 | Story11 | C31 | 40 MPa RC Column (37.5 cm x 37.5 cm) | Column | 40MPa | Concrete Rectangular | 375 | 375 | 1406.3 | 3125 | 0.44 | 1075.11 | G300E | 4393750 | 34.47 | G300E | 0 | 0
85 | Story11 | C32 | 40 MPa RC Column (37.5 cm x 37.5 cm) | Column | 40MPa | Concrete Rectangular | 375 | 375 | 1406.3 | 3125 | 0.44 | 1075.11 | G300E | 4393750 | 34.47 | G300E | 0 | 0
86 | Story11 | C33 | 40 MPa RC Column (37.5 cm x 37.5 cm) | Column | 40MPa | Concrete Rectangular | 375 | 375 | 1406.3 | 3125 | 0.44 | 1075.11 | G300E | 4393750 | 34.47 | G300E | 0 | 0
87 | Story11 | C34 | 40 MPa RC Column (37.5 cm x 37.5 cm) | Column | 40MPa | Concrete Rectangular | 375 | 375 | 1406.3 | 3125 | 0.44 | 1075.11 | G300E | 4393750 | 34.47 | G300E | 0 | 0
88 | Story11 | C35 | 40 MPa RC Column (37.5 cm x 37.5 cm) | Column | 40MPa | Concrete Rectangular | 375 | 375 | 1406.3 | 3125 | 0.44 | 1075.11 | G300E | 4393750 | 34.47 | G300E | 0 | 0
89 | Story11 | C36 | 40 MPa RC Column (37.5 cm x 37.5 cm) | Column | 40MPa | Concrete Rectangular | 375 | 375 | 1406.3 | 3125 | 0.44 | 1075.11 | G300E | 4393750 | 34.47 | G300E | 0 | 0
90 | Story11 | C4 | 40 MPa RC Column (37.5 cm x 37.5 cm) | Column | 40MPa | Concrete Rectangular | 375 | 375 | 1406.3 | 3125 | 0.44 | 1075.11 | G300E | 4393750 | 34.47 | G300E | 0 | 0
91 | Story11 | C5 | 40 MPa RC Column (37.5 cm x 37.5 cm) | Column | 40MPa | Concrete Rectangular | 375 | 375 | 1406.3 | 3125 | 0.44 | 1075.11 | G300E | 4393750 | 34.47 | G300E | 0 | 0
92 | Story11 | C6 | 40 MPa RC Column (37.5 cm x 37.5 cm) | Column | 40MPa | Concrete Rectangular | 375 | 375 | 1406.3 | 3125 | 0.44 | 1075.11 | G300E | 4393750 | 34.47 | G300E | 0 | 0
93 | Story11 | C7 | 40 MPa RC Column (37.5 cm x 37.5 cm) | Column | 40MPa | Concrete Rectangular | 375 | 375 | 1406.3 | 3125 | 0.44 | 1075.11 | G300E | 4393750 | 34.47 | G300E | 0 | 0
94 | Story11 | C8 | 40 MPa RC Column (37.5 cm x 37.5 cm) | Column | 40MPa | Concrete Rectangular | 375 | 375 | 1406.3 | 3125 | 0.44 | 1075.11 | G300E | 24808333.33 | 194.66 | G300E | 0 | 0
95 | Story11 | C9 | 40 MPa RC Column (37.5 cm x 37.5 cm) | Column | 40MPa | Concrete Rectangular | 375 | 375 | 1406.3 | 3125 | 0.44 | 1075.11 | G300E | 16340625 | 128.21 | G300E | 0 | 0
96 | Story12 | C1 | 40 MPa RC Column (37.5 cm x 37.5 cm) | Column | 40MPa | Concrete Rectangular | 375 | 375 | 1406.3 | 3125 | 0.44 | 1075.11 | G300E | 4393750 | 34.47 | G300E | 0 | 0
97 | Story12 | C10 | 40 MPa RC Column (37.5 cm x 37.5 cm) | Column | 40MPa | Concrete Rectangular | 375 | 375 | 1406.3 | 3125 | 0.44 | 1075.11 | G300E | 4393750 | 34.47 | G300E | 0 | 0
98 | Story12 | C11 | 40 MPa RC Column (37.5 cm x 37.5 cm) | Column | 40MPa | Concrete Rectangular | 375 | 375 | 1406.3 | 3125 | 0.44 | 1075.11 | G300E | 11087500 | 87 | G300E | 0 | 0
99 | Story12 | C12 | 40 MPa RC Column (37.5 cm x 37.5 cm) | Column | 40MPa | Concrete Rectangular | 375 | 375 | 1406.3 | 3125 | 0.44 | 1075.11 | G300E | 4393750 | 34.47 | G300E | 0 | 0
100 | Story12 | C13 | 40 MPa RC Column (37.5 cm x 37.5 cm) | Column | 40MPa | Concrete Rectangular | 375 | 375 | 1406.3 | 3125 | 0.44 | 1075.11 | G300E | 4393750 | 34.47 | G300E | 0 | 0
101 | Story12 | C14 | 40 MPa RC Column (37.5 cm x 37.5 cm) | Column | 40MPa | Concrete Rectangular | 375 | 375 | 1406.3 | 3125 | 0.44 | 1075.11 | G300E | 4393750 | 34.47 | G300E | 0 | 0
102 | Story12 | C17 | 40 MPa RC Column (37.5 cm x 37.5 cm) | Column | 40MPa | Concrete Rectangular | 375 | 375 | 1406.3 | 3125 | 0.44 | 1075.11 | G300E | 4393750 | 34.47 | G300E | 0 | 0
103 | Story12 | C18 | 40 MPa RC Column (37.5 cm x 37.5 cm) | Column | 40MPa | Concrete Rectangular | 375 | 375 | 1406.3 | 3125 | 0.44 | 1075.11 | G300E | 4393750 | 34.47 | G300E | 0 | 0
104 | Story12 | C19 | 40 MPa RC Column (37.5 cm x 37.5 cm) | Column | 40MPa | Concrete Rectangular | 375 | 375 | 1406.3 | 3125 | 0.44 | 1075.11 | G300E | 4393750 | 34.47 | G300E | 0 | 0
105 | Story12 | C2 | 40 MPa RC Column (37.5 cm x 37.5 cm) | Column | 40MPa | Concrete Rectangular | 375 | 375 | 1406.3 | 3125 | 0.44 | 1075.11 | G300E | 4393750 | 34.47 | G300E | 0 | 0
106 | Story12 | C20 | 40 MPa RC Column (37.5 cm x 37.5 cm) | Column | 40MPa | Concrete Rectangular | 375 | 375 | 1406.3 | 3125 | 0.44 | 1075.11 | G300E | 4393750 | 34.47 | G300E | 0 | 0
107 | Story12 | C23 | 40 MPa RC Column (37.5 cm x 37.5 cm) | Column | 40MPa | Concrete Rectangular | 375 | 375 | 1406.3 | 3125 | 0.44 | 1075.11 | G300E | 4393750 | 34.47 | G300E | 0 | 0
108 | Story12 | C24 | 40 MPa RC Column (37.5 cm x 37.5 cm) | Column | 40MPa | Concrete Rectangular | 375 | 375 | 1406.3 | 3125 | 0.44 | 1075.11 | G300E | 4393750 | 34.47 | G300E | 0 | 0
109 | Story12 | C25 | 40 MPa RC Column (37.5 cm x 37.5 cm) | Column | 40MPa | Concrete Rectangular | 375 | 375 | 1406.3 | 3125 | 0.44 | 1075.11 | G300E | 4393750 | 34.47 | G300E | 0 | 0
110 | Story12 | C26 | 40 MPa RC Column (37.5 cm x 37.5 cm) | Column | 40MPa | Concrete Rectangular | 375 | 375 | 1406.3 | 3125 | 0.44 | 1075.11 | G300E | 11089583.33 | 87.01 | G300E | 0 | 0
111 | Story12 | C27 | 40 MPa RC Column (37.5 cm x 37.5 cm) | Column | 40MPa | Concrete Rectangular | 375 | 375 | 1406.3 | 3125 | 0.44 | 1075.11 | G300E | 4393750 | 34.47 | G300E | 0 | 0
112 | Story12 | C28 | 40 MPa RC Column (37.5 cm x 37.5 cm) | Column | 40MPa | Concrete Rectangular | 375 | 375 | 1406.3 | 3125 | 0.44 | 1075.11 | G300E | 4393750 | 34.47 | G300E | 0 | 0
113 | Story12 | C29 | 40 MPa RC Column (37.5 cm x 37.5 cm) | Column | 40MPa | Concrete Rectangular | 375 | 375 | 1406.3 | 3125 | 0.44 | 1075.11 | G300E | 11085416.67 | 86.98 | G300E | 0 | 0
114 | Story12 | C3 | 40 MPa RC Column (37.5 cm x 37.5 cm) | Column | 40MPa | Concrete Rectangular | 375 | 375 | 1406.3 | 3125 | 0.44 | 1075.11 | G300E | 4393750 | 34.47 | G300E | 0 | 0
115 | Story12 | C30 | 40 MPa RC Column (37.5 cm x 37.5 cm) | Column | 40MPa | Concrete Rectangular | 375 | 375 | 1406.3 | 3125 | 0.44 | 1075.11 | G300E | 4393750 | 34.47 | G300E | 0 | 0
116 | Story12 | C31 | 40 MPa RC Column (37.5 cm x 37.5 cm) | Column | 40MPa | Concrete Rectangular | 375 | 375 | 1406.3 | 3125 | 0.44 | 1075.11 | G300E | 4393750 | 34.47 | G300E | 0 | 0
117 | Story12 | C32 | 40 MPa RC Column (37.5 cm x 37.5 cm) | Column | 40MPa | Concrete Rectangular | 375 | 375 | 1406.3 | 3125 | 0.44 | 1075.11 | G300E | 4393750 | 34.47 | G300E | 0 | 0
118 | Story12 | C33 | 40 MPa RC Column (37.5 cm x 37.5 cm) | Column | 40MPa | Concrete Rectangular | 375 | 375 | 1406.3 | 3125 | 0.44 | 1075.11 | G300E | 4393750 | 34.47 | G300E | 0 | 0
119 | Story12 | C34 | 40 MPa RC Column (37.5 cm x 37.5 cm) | Column | 40MPa | Concrete Rectangular | 375 | 375 | 1406.3 | 3125 | 0.44 | 1075.11 | G300E | 4393750 | 34.47 | G300E | 0 | 0
120 | Story12 | C35 | 40 MPa RC Column (37.5 cm x 37.5 cm) | Column | 40MPa | Concrete Rectangular | 375 | 375 | 1406.3 | 3125 | 0.44 | 1075.11 | G300E | 4393750 | 34.47 | G300E | 0 | 0
121 | Story12 | C36 | 40 MPa RC Column (37.5 cm x 37.5 cm) | Column | 40MPa | Concrete Rectangular | 375 | 375 | 1406.3 | 3125 | 0.44 | 1075.11 | G300E | 4393750 | 34.47 | G300E | 0 | 0
122 | Story12 | C4 | 40 MPa RC Column (37.5 cm x 37.5 cm) | Column | 40MPa | Concrete Rectangular | 375 | 375 | 1406.3 | 3125 | 0.44 | 1075.11 | G300E | 4393750 | 34.47 | G300E | 0 | 0
123 | Story12 | C5 | 40 MPa RC Column (37.5 cm x 37.5 cm) | Column | 40MPa | Concrete Rectangular | 375 | 375 | 1406.3 | 3125 | 0.44 | 1075.11 | G300E | 4393750 | 34.47 | G300E | 0 | 0
124 | Story12 | C6 | 40 MPa RC Column (37.5 cm x 37.5 cm) | Column | 40MPa | Concrete Rectangular | 375 | 375 | 1406.3 | 3125 | 0.44 | 1075.11 | G300E | 4393750 | 34.47 | G300E | 0 | 0
125 | Story12 | C7 | 40 MPa RC Column (37.5 cm x 37.5 cm) | Column | 40MPa | Concrete Rectangular | 375 | 375 | 1406.3 | 3125 | 0.44 | 1075.11 | G300E | 4393750 | 34.47 | G300E | 0 | 0
126 | Story12 | C8 | 40 MPa RC Column (37.5 cm x 37.5 cm) | Column | 40MPa | Concrete Rectangular | 375 | 375 | 1406.3 | 3125 | 0.44 | 1075.11 | G300E | 11193750 | 87.83 | G300E | 0 | 0
127 | Story12 | C9 | 40 MPa RC Column (37.5 cm x 37.5 cm) | Column | 40MPa | Concrete Rectangular | 375 | 375 | 1406.3 | 3125 | 0.44 | 1075.11 | G300E | 4393750 | 34.47 | G300E | 0 | 0
128 | Story13 | C1 | 40 MPa RC Column (32.5 cm x 32.5 cm) | Column | 40MPa | Concrete Rectangular | 325 | 325 | 1056.3 | 3125 | 0.33 | 807.53 | G300E | 3300000 | 25.89 | G300E | 0 | 0
129 | Story13 | C10 | 40 MPa RC Column (32.5 cm x 32.5 cm) | Column | 40MPa | Concrete Rectangular | 325 | 325 | 1056.3 | 3125 | 0.33 | 807.53 | G300E | 6718750 | 52.72 | G300E | 0 | 0
130 | Story13 | C11 | 40 MPa RC Column (32.5 cm x 32.5 cm) | Column | 40MPa | Concrete Rectangular | 325 | 325 | 1056.3 | 3125 | 0.33 | 807.53 | G300E | 15437500 | 121.13 | G300E | 0 | 0
131 | Story13 | C12 | 40 MPa RC Column (32.5 cm x 32.5 cm) | Column | 40MPa | Concrete Rectangular | 325 | 325 | 1056.3 | 3125 | 0.33 | 807.53 | G300E | 4073958.33 | 31.97 | G300E | 0 | 0
132 | Story13 | C13 | 40 MPa RC Column (32.5 cm x 32.5 cm) | Column | 40MPa | Concrete Rectangular | 325 | 325 | 1056.3 | 3125 | 0.33 | 807.53 | G300E | 4127083.33 | 32.38 | G300E | 0 | 0
133 | Story13 | C14 | 40 MPa RC Column (32.5 cm x 32.5 cm) | Column | 40MPa | Concrete Rectangular | 325 | 325 | 1056.3 | 3125 | 0.33 | 807.53 | G300E | 6681250 | 52.42 | G300E | 0 | 0
134 | Story13 | C17 | 40 MPa RC Column (32.5 cm x 32.5 cm) | Column | 40MPa | Concrete Rectangular | 325 | 325 | 1056.3 | 3125 | 0.33 | 807.53 | G300E | 6730208.33 | 52.81 | G300E | 0 | 0
135 | Story13 | C18 | 40 MPa RC Column (32.5 cm x 32.5 cm) | Column | 40MPa | Concrete Rectangular | 325 | 325 | 1056.3 | 3125 | 0.33 | 807.53 | G300E | 4133333.33 | 32.43 | G300E | 0 | 0
136 | Story13 | C19 | 40 MPa RC Column (32.5 cm x 32.5 cm) | Column | 40MPa | Concrete Rectangular | 325 | 325 | 1056.3 | 3125 | 0.33 | 807.53 | G300E | 4135416.67 | 32.45 | G300E | 0 | 0
137 | Story13 | C2 | 40 MPa RC Column (32.5 cm x 32.5 cm) | Column | 40MPa | Concrete Rectangular | 325 | 325 | 1056.3 | 3125 | 0.33 | 807.53 | G300E | 4075000 | 31.97 | G300E | 0 | 0
138 | Story13 | C20 | 40 MPa RC Column (32.5 cm x 32.5 cm) | Column | 40MPa | Concrete Rectangular | 325 | 325 | 1056.3 | 3125 | 0.33 | 807.53 | G300E | 6719791.67 | 52.73 | G300E | 0 | 0
139 | Story13 | C23 | 40 MPa RC Column (32.5 cm x 32.5 cm) | Column | 40MPa | Concrete Rectangular | 325 | 325 | 1056.3 | 3125 | 0.33 | 807.53 | G300E | 6728125 | 52.79 | G300E | 0 | 0
140 | Story13 | C24 | 40 MPa RC Column (32.5 cm x 32.5 cm) | Column | 40MPa | Concrete Rectangular | 325 | 325 | 1056.3 | 3125 | 0.33 | 807.53 | G300E | 4133333.33 | 32.43 | G300E | 0 | 0
141 | Story13 | C25 | 40 MPa RC Column (32.5 cm x 32.5 cm) | Column | 40MPa | Concrete Rectangular | 325 | 325 | 1056.3 | 3125 | 0.33 | 807.53 | G300E | 4077083.33 | 31.99 | G300E | 0 | 0
142 | Story13 | C26 | 40 MPa RC Column (32.5 cm x 32.5 cm) | Column | 40MPa | Concrete Rectangular | 325 | 325 | 1056.3 | 3125 | 0.33 | 807.53 | G300E | 15409375 | 120.91 | G300E | 0 | 0
143 | Story13 | C27 | 40 MPa RC Column (32.5 cm x 32.5 cm) | Column | 40MPa | Concrete Rectangular | 325 | 325 | 1056.3 | 3125 | 0.33 | 807.53 | G300E | 6730208.33 | 52.81 | G300E | 0 | 0
144 | Story13 | C28 | 40 MPa RC Column (32.5 cm x 32.5 cm) | Column | 40MPa | Concrete Rectangular | 325 | 325 | 1056.3 | 3125 | 0.33 | 807.53 | G300E | 6727083.33 | 52.78 | G300E | 0 | 0
145 | Story13 | C29 | 40 MPa RC Column (32.5 cm x 32.5 cm) | Column | 40MPa | Concrete Rectangular | 325 | 325 | 1056.3 | 3125 | 0.33 | 807.53 | G300E | 15520833.33 | 121.78 | G300E | 0 | 0
146 | Story13 | C3 | 40 MPa RC Column (32.5 cm x 32.5 cm) | Column | 40MPa | Concrete Rectangular | 325 | 325 | 1056.3 | 3125 | 0.33 | 807.53 | G300E | 4127083.33 | 32.38 | G300E | 0 | 0
147 | Story13 | C30 | 40 MPa RC Column (32.5 cm x 32.5 cm) | Column | 40MPa | Concrete Rectangular | 325 | 325 | 1056.3 | 3125 | 0.33 | 807.53 | G300E | 4073958.33 | 31.97 | G300E | 0 | 0
148 | Story13 | C31 | 40 MPa RC Column (32.5 cm x 32.5 cm) | Column | 40MPa | Concrete Rectangular | 325 | 325 | 1056.3 | 3125 | 0.33 | 807.53 | G300E | 3300000 | 25.89 | G300E | 0 | 0
149 | Story13 | C32 | 40 MPa RC Column (32.5 cm x 32.5 cm) | Column | 40MPa | Concrete Rectangular | 325 | 325 | 1056.3 | 3125 | 0.33 | 807.53 | G300E | 4073958.33 | 31.97 | G300E | 0 | 0
150 | Story13 | C33 | 40 MPa RC Column (32.5 cm x 32.5 cm) | Column | 40MPa | Concrete Rectangular | 325 | 325 | 1056.3 | 3125 | 0.33 | 807.53 | G300E | 4133333.33 | 32.43 | G300E | 0 | 0
151 | Story13 | C34 | 40 MPa RC Column (32.5 cm x 32.5 cm) | Column | 40MPa | Concrete Rectangular | 325 | 325 | 1056.3 | 3125 | 0.33 | 807.53 | G300E | 4133333.33 | 32.43 | G300E | 0 | 0
152 | Story13 | C35 | 40 MPa RC Column (32.5 cm x 32.5 cm) | Column | 40MPa | Concrete Rectangular | 325 | 325 | 1056.3 | 3125 | 0.33 | 807.53 | G300E | 4073958.33 | 31.97 | G300E | 0 | 0
153 | Story13 | C36 | 40 MPa RC Column (32.5 cm x 32.5 cm) | Column | 40MPa | Concrete Rectangular | 325 | 325 | 1056.3 | 3125 | 0.33 | 807.53 | G300E | 3300000 | 25.89 | G300E | 0 | 0
154 | Story13 | C4 | 40 MPa RC Column (32.5 cm x 32.5 cm) | Column | 40MPa | Concrete Rectangular | 325 | 325 | 1056.3 | 3125 | 0.33 | 807.53 | G300E | 4135416.67 | 32.45 | G300E | 0 | 0
155 | Story13 | C5 | 40 MPa RC Column (32.5 cm x 32.5 cm) | Column | 40MPa | Concrete Rectangular | 325 | 325 | 1056.3 | 3125 | 0.33 | 807.53 | G300E | 4077083.33 | 31.99 | G300E | 0 | 0
156 | Story13 | C6 | 40 MPa RC Column (32.5 cm x 32.5 cm) | Column | 40MPa | Concrete Rectangular | 325 | 325 | 1056.3 | 3125 | 0.33 | 807.53 | G300E | 3300000 | 25.89 | G300E | 0 | 0
157 | Story13 | C7 | 40 MPa RC Column (32.5 cm x 32.5 cm) | Column | 40MPa | Concrete Rectangular | 325 | 325 | 1056.3 | 3125 | 0.33 | 807.53 | G300E | 4066666.67 | 31.91 | G300E | 0 | 0
158 | Story13 | C8 | 40 MPa RC Column (32.5 cm x 32.5 cm) | Column | 40MPa | Concrete Rectangular | 325 | 325 | 1056.3 | 3125 | 0.33 | 807.53 | G300E | 14818750 | 116.27 | G300E | 0 | 0
159 | Story13 | C9 | 40 MPa RC Column (32.5 cm x 32.5 cm) | Column | 40MPa | Concrete Rectangular | 325 | 325 | 1056.3 | 3125 | 0.33 | 807.53 | G300E | 6677083.33 | 52.39 | G300E | 0 | 0
160 | Story14 | C1 | 40 MPa RC Column (32.5 cm x 32.5 cm) | Column | 40MPa | Concrete Rectangular | 325 | 325 | 1056.3 | 3125 | 0.33 | 807.53 | G300E | 4019791.67 | 31.54 | G300E | 0 | 0
161 | Story14 | C10 | 40 MPa RC Column (32.5 cm x 32.5 cm) | Column | 40MPa | Concrete Rectangular | 325 | 325 | 1056.3 | 3125 | 0.33 | 807.53 | G300E | 3300000 | 25.89 | G300E | 0 | 0
162 | Story14 | C11 | 40 MPa RC Column (32.5 cm x 32.5 cm) | Column | 40MPa | Concrete Rectangular | 325 | 325 | 1056.3 | 3125 | 0.33 | 807.53 | G300E | 3300000 | 25.89 | G300E | 0 | 0
163 | Story14 | C12 | 40 MPa RC Column (32.5 cm x 32.5 cm) | Column | 40MPa | Concrete Rectangular | 325 | 325 | 1056.3 | 3125 | 0.33 | 807.53 | G300E | 4523958.33 | 35.5 | G300E | 0 | 0
164 | Story14 | C13 | 40 MPa RC Column (32.5 cm x 32.5 cm) | Column | 40MPa | Concrete Rectangular | 325 | 325 | 1056.3 | 3125 | 0.33 | 807.53 | G300E | 4637500 | 36.39 | G300E | 0 | 0
165 | Story14 | C14 | 40 MPa RC Column (32.5 cm x 32.5 cm) | Column | 40MPa | Concrete Rectangular | 325 | 325 | 1056.3 | 3125 | 0.33 | 807.53 | G300E | 3300000 | 25.89 | G300E | 0 | 0
166 | Story14 | C17 | 40 MPa RC Column (32.5 cm x 32.5 cm) | Column | 40MPa | Concrete Rectangular | 325 | 325 | 1056.3 | 3125 | 0.33 | 807.53 | G300E | 3300000 | 25.89 | G300E | 0 | 0
167 | Story14 | C18 | 40 MPa RC Column (32.5 cm x 32.5 cm) | Column | 40MPa | Concrete Rectangular | 325 | 325 | 1056.3 | 3125 | 0.33 | 807.53 | G300E | 4641666.67 | 36.42 | G300E | 0 | 0
168 | Story14 | C19 | 40 MPa RC Column (32.5 cm x 32.5 cm) | Column | 40MPa | Concrete Rectangular | 325 | 325 | 1056.3 | 3125 | 0.33 | 807.53 | G300E | 4643750 | 36.44 | G300E | 0 | 0
169 | Story14 | C2 | 40 MPa RC Column (32.5 cm x 32.5 cm) | Column | 40MPa | Concrete Rectangular | 325 | 325 | 1056.3 | 3125 | 0.33 | 807.53 | G300E | 4533333.33 | 35.57 | G300E | 0 | 0
170 | Story14 | C20 | 40 MPa RC Column (32.5 cm x 32.5 cm) | Column | 40MPa | Concrete Rectangular | 325 | 325 | 1056.3 | 3125 | 0.33 | 807.53 | G300E | 3300000 | 25.89 | G300E | 0 | 0
171 | Story14 | C23 | 40 MPa RC Column (32.5 cm x 32.5 cm) | Column | 40MPa | Concrete Rectangular | 325 | 325 | 1056.3 | 3125 | 0.33 | 807.53 | G300E | 3300000 | 25.89 | G300E | 0 | 0
172 | Story14 | C24 | 40 MPa RC Column (32.5 cm x 32.5 cm) | Column | 40MPa | Concrete Rectangular | 325 | 325 | 1056.3 | 3125 | 0.33 | 807.53 | G300E | 4641666.67 | 36.42 | G300E | 0 | 0
173 | Story14 | C25 | 40 MPa RC Column (32.5 cm x 32.5 cm) | Column | 40MPa | Concrete Rectangular | 325 | 325 | 1056.3 | 3125 | 0.33 | 807.53 | G300E | 4527083.33 | 35.52 | G300E | 0 | 0
174 | Story14 | C26 | 40 MPa RC Column (32.5 cm x 32.5 cm) | Column | 40MPa | Concrete Rectangular | 325 | 325 | 1056.3 | 3125 | 0.33 | 807.53 | G300E | 3300000 | 25.89 | G300E | 0 | 0
175 | Story14 | C27 | 40 MPa RC Column (32.5 cm x 32.5 cm) | Column | 40MPa | Concrete Rectangular | 325 | 325 | 1056.3 | 3125 | 0.33 | 807.53 | G300E | 3300000 | 25.89 | G300E | 0 | 0
176 | Story14 | C28 | 40 MPa RC Column (32.5 cm x 32.5 cm) | Column | 40MPa | Concrete Rectangular | 325 | 325 | 1056.3 | 3125 | 0.33 | 807.53 | G300E | 3300000 | 25.89 | G300E | 0 | 0
177 | Story14 | C29 | 40 MPa RC Column (32.5 cm x 32.5 cm) | Column | 40MPa | Concrete Rectangular | 325 | 325 | 1056.3 | 3125 | 0.33 | 807.53 | G300E | 3300000 | 25.89 | G300E | 0 | 0
178 | Story14 | C3 | 40 MPa RC Column (32.5 cm x 32.5 cm) | Column | 40MPa | Concrete Rectangular | 325 | 325 | 1056.3 | 3125 | 0.33 | 807.53 | G300E | 4636458.33 | 36.38 | G300E | 0 | 0
179 | Story14 | C30 | 40 MPa RC Column (32.5 cm x 32.5 cm) | Column | 40MPa | Concrete Rectangular | 325 | 325 | 1056.3 | 3125 | 0.33 | 807.53 | G300E | 4523958.33 | 35.5 | G300E | 0 | 0
180 | Story14 | C31 | 40 MPa RC Column (32.5 cm x 32.5 cm) | Column | 40MPa | Concrete Rectangular | 325 | 325 | 1056.3 | 3125 | 0.33 | 807.53 | G300E | 3898958.33 | 30.59 | G300E | 0 | 0
181 | Story14 | C32 | 40 MPa RC Column (32.5 cm x 32.5 cm) | Column | 40MPa | Concrete Rectangular | 325 | 325 | 1056.3 | 3125 | 0.33 | 807.53 | G300E | 4523958.33 | 35.5 | G300E | 0 | 0
182 | Story14 | C33 | 40 MPa RC Column (32.5 cm x 32.5 cm) | Column | 40MPa | Concrete Rectangular | 325 | 325 | 1056.3 | 3125 | 0.33 | 807.53 | G300E | 4641666.67 | 36.42 | G300E | 0 | 0
183 | Story14 | C34 | 40 MPa RC Column (32.5 cm x 32.5 cm) | Column | 40MPa | Concrete Rectangular | 325 | 325 | 1056.3 | 3125 | 0.33 | 807.53 | G300E | 4641666.67 | 36.42 | G300E | 0 | 0
184 | Story14 | C35 | 40 MPa RC Column (32.5 cm x 32.5 cm) | Column | 40MPa | Concrete Rectangular | 325 | 325 | 1056.3 | 3125 | 0.33 | 807.53 | G300E | 4523958.33 | 35.5 | G300E | 0 | 0
185 | Story14 | C36 | 40 MPa RC Column (32.5 cm x 32.5 cm) | Column | 40MPa | Concrete Rectangular | 325 | 325 | 1056.3 | 3125 | 0.33 | 807.53 | G300E | 3896875 | 30.58 | G300E | 0 | 0
186 | Story14 | C4 | 40 MPa RC Column (32.5 cm x 32.5 cm) | Column | 40MPa | Concrete Rectangular | 325 | 325 | 1056.3 | 3125 | 0.33 | 807.53 | G300E | 4643750 | 36.44 | G300E | 0 | 0
187 | Story14 | C5 | 40 MPa RC Column (32.5 cm x 32.5 cm) | Column | 40MPa | Concrete Rectangular | 325 | 325 | 1056.3 | 3125 | 0.33 | 807.53 | G300E | 4527083.33 | 35.52 | G300E | 0 | 0
188 | Story14 | C6 | 40 MPa RC Column (32.5 cm x 32.5 cm) | Column | 40MPa | Concrete Rectangular | 325 | 325 | 1056.3 | 3125 | 0.33 | 807.53 | G300E | 3898958.33 | 30.59 | G300E | 0 | 0
189 | Story14 | C7 | 40 MPa RC Column (32.5 cm x 32.5 cm) | Column | 40MPa | Concrete Rectangular | 325 | 325 | 1056.3 | 3125 | 0.33 | 807.53 | G300E | 4523958.33 | 35.5 | G300E | 0 | 0
190 | Story14 | C8 | 40 MPa RC Column (32.5 cm x 32.5 cm) | Column | 40MPa | Concrete Rectangular | 325 | 325 | 1056.3 | 3125 | 0.33 | 807.53 | G300E | 3300000 | 25.89 | G300E | 0 | 0
191 | Story14 | C9 | 40 MPa RC Column (32.5 cm x 32.5 cm) | Column | 40MPa | Concrete Rectangular | 325 | 325 | 1056.3 | 3125 | 0.33 | 807.53 | G300E | 3300000 | 25.89 | G300E | 0 | 0
192 | Story15 | C1 | 40 MPa RC Column (30 cm x 30 cm) | Column | 40MPa | Concrete Rectangular | 300 | 300 | 900 | 3100 | 0.28 | 682.57 | G300E | 7314966.67 | 57.4 | G300E | 0 | 0
193 | Story15 | C10 | 40 MPa RC Column (30 cm x 30 cm) | Column | 40MPa | Concrete Rectangular | 300 | 300 | 900 | 3100 | 0.28 | 682.57 | G300E | 2790000 | 21.89 | G300E | 0 | 0
194 | Story15 | C11 | 40 MPa RC Column (30 cm x 30 cm) | Column | 40MPa | Concrete Rectangular | 300 | 300 | 900 | 3100 | 0.28 | 682.57 | G300E | 2790000 | 21.89 | G300E | 0 | 0
195 | Story15 | C12 | 40 MPa RC Column (30 cm x 30 cm) | Column | 40MPa | Concrete Rectangular | 300 | 300 | 900 | 3100 | 0.28 | 682.57 | G300E | 8629366.67 | 67.71 | G300E | 0 | 0
196 | Story15 | C13 | 40 MPa RC Column (30 cm x 30 cm) | Column | 40MPa | Concrete Rectangular | 300 | 300 | 900 | 3100 | 0.28 | 682.57 | G300E | 8841200 | 69.37 | G300E | 0 | 0
197 | Story15 | C14 | 40 MPa RC Column (30 cm x 30 cm) | Column | 40MPa | Concrete Rectangular | 300 | 300 | 900 | 3100 | 0.28 | 682.57 | G300E | 2790000 | 21.89 | G300E | 0 | 0
198 | Story15 | C17 | 40 MPa RC Column (30 cm x 30 cm) | Column | 40MPa | Concrete Rectangular | 300 | 300 | 900 | 3100 | 0.28 | 682.57 | G300E | 2790000 | 21.89 | G300E | 0 | 0
199 | Story15 | C18 | 40 MPa RC Column (30 cm x 30 cm) | Column | 40MPa | Concrete Rectangular | 300 | 300 | 900 | 3100 | 0.28 | 682.57 | G300E | 8848433.33 | 69.43 | G300E | 0 | 0
200 | Story15 | C19 | 40 MPa RC Column (30 cm x 30 cm) | Column | 40MPa | Concrete Rectangular | 300 | 300 | 900 | 3100 | 0.28 | 682.57 | G300E | 8851533.33 | 69.45 | G300E | 0 | 0
201 | Story15 | C2 | 40 MPa RC Column (30 cm x 30 cm) | Column | 40MPa | Concrete Rectangular | 300 | 300 | 900 | 3100 | 0.28 | 682.57 | G300E | 8649000 | 67.86 | G300E | 0 | 0
202 | Story15 | C20 | 40 MPa RC Column (30 cm x 30 cm) | Column | 40MPa | Concrete Rectangular | 300 | 300 | 900 | 3100 | 0.28 | 682.57 | G300E | 2790000 | 21.89 | G300E | 0 | 0
203 | Story15 | C23 | 40 MPa RC Column (30 cm x 30 cm) | Column | 40MPa | Concrete Rectangular | 300 | 300 | 900 | 3100 | 0.28 | 682.57 | G300E | 2790000 | 21.89 | G300E | 0 | 0
204 | Story15 | C24 | 40 MPa RC Column (30 cm x 30 cm) | Column | 40MPa | Concrete Rectangular | 300 | 300 | 900 | 3100 | 0.28 | 682.57 | G300E | 8848433.33 | 69.43 | G300E | 0 | 0
205 | Story15 | C25 | 40 MPa RC Column (30 cm x 30 cm) | Column | 40MPa | Concrete Rectangular | 300 | 300 | 900 | 3100 | 0.28 | 682.57 | G300E | 8634533.33 | 67.75 | G300E | 0 | 0
206 | Story15 | C26 | 40 MPa RC Column (30 cm x 30 cm) | Column | 40MPa | Concrete Rectangular | 300 | 300 | 900 | 3100 | 0.28 | 682.57 | G300E | 2790000 | 21.89 | G300E | 0 | 0
207 | Story15 | C27 | 40 MPa RC Column (30 cm x 30 cm) | Column | 40MPa | Concrete Rectangular | 300 | 300 | 900 | 3100 | 0.28 | 682.57 | G300E | 2790000 | 21.89 | G300E | 0 | 0
208 | Story15 | C28 | 40 MPa RC Column (30 cm x 30 cm) | Column | 40MPa | Concrete Rectangular | 300 | 300 | 900 | 3100 | 0.28 | 682.57 | G300E | 2790000 | 21.89 | G300E | 0 | 0
209 | Story15 | C29 | 40 MPa RC Column (30 cm x 30 cm) | Column | 40MPa | Concrete Rectangular | 300 | 300 | 900 | 3100 | 0.28 | 682.57 | G300E | 2790000 | 21.89 | G300E | 0 | 0
210 | Story15 | C3 | 40 MPa RC Column (30 cm x 30 cm) | Column | 40MPa | Concrete Rectangular | 300 | 300 | 900 | 3100 | 0.28 | 682.57 | G300E | 8840166.67 | 69.36 | G300E | 0 | 0
211 | Story15 | C30 | 40 MPa RC Column (30 cm x 30 cm) | Column | 40MPa | Concrete Rectangular | 300 | 300 | 900 | 3100 | 0.28 | 682.57 | G300E | 8629366.67 | 67.71 | G300E | 0 | 0
212 | Story15 | C31 | 40 MPa RC Column (30 cm x 30 cm) | Column | 40MPa | Concrete Rectangular | 300 | 300 | 900 | 3100 | 0.28 | 682.57 | G300E | 6937800 | 54.44 | G300E | 0 | 0
213 | Story15 | C32 | 40 MPa RC Column (30 cm x 30 cm) | Column | 40MPa | Concrete Rectangular | 300 | 300 | 900 | 3100 | 0.28 | 682.57 | G300E | 8629366.67 | 67.71 | G300E | 0 | 0
214 | Story15 | C33 | 40 MPa RC Column (30 cm x 30 cm) | Column | 40MPa | Concrete Rectangular | 300 | 300 | 900 | 3100 | 0.28 | 682.57 | G300E | 8848433.33 | 69.43 | G300E | 0 | 0
215 | Story15 | C34 | 40 MPa RC Column (30 cm x 30 cm) | Column | 40MPa | Concrete Rectangular | 300 | 300 | 900 | 3100 | 0.28 | 682.57 | G300E | 8848433.33 | 69.43 | G300E | 0 | 0
216 | Story15 | C35 | 40 MPa RC Column (30 cm x 30 cm) | Column | 40MPa | Concrete Rectangular | 300 | 300 | 900 | 3100 | 0.28 | 682.57 | G300E | 8629366.67 | 67.71 | G300E | 0 | 0
217 | Story15 | C36 | 40 MPa RC Column (30 cm x 30 cm) | Column | 40MPa | Concrete Rectangular | 300 | 300 | 900 | 3100 | 0.28 | 682.57 | G300E | 6933666.67 | 54.4 | G300E | 0 | 0
218 | Story15 | C4 | 40 MPa RC Column (30 cm x 30 cm) | Column | 40MPa | Concrete Rectangular | 300 | 300 | 900 | 3100 | 0.28 | 682.57 | G300E | 8851533.33 | 69.45 | G300E | 0 | 0
219 | Story15 | C5 | 40 MPa RC Column (30 cm x 30 cm) | Column | 40MPa | Concrete Rectangular | 300 | 300 | 900 | 3100 | 0.28 | 682.57 | G300E | 8634533.33 | 67.75 | G300E | 0 | 0
220 | Story15 | C6 | 40 MPa RC Column (30 cm x 30 cm) | Column | 40MPa | Concrete Rectangular | 300 | 300 | 900 | 3100 | 0.28 | 682.57 | G300E | 6937800 | 54.44 | G300E | 0 | 0
221 | Story15 | C7 | 40 MPa RC Column (30 cm x 30 cm) | Column | 40MPa | Concrete Rectangular | 300 | 300 | 900 | 3100 | 0.28 | 682.57 | G300E | 8632466.67 | 67.73 | G300E | 0 | 0
222 | Story15 | C8 | 40 MPa RC Column (30 cm x 30 cm) | Column | 40MPa | Concrete Rectangular | 300 | 300 | 900 | 3100 | 0.28 | 682.57 | G300E | 2790000 | 21.89 | G300E | 0 | 0
223 | Story15 | C9 | 40 MPa RC Column (30 cm x 30 cm) | Column | 40MPa | Concrete Rectangular | 300 | 300 | 900 | 3100 | 0.28 | 682.57 | G300E | 2790000 | 21.89 | G300E | 0 | 0
224 | Story16 | C1 | 40 MPa RC Column (30 cm x 30 cm) | Column | 40MPa | Concrete Rectangular | 300 | 300 | 900 | 3100 | 0.28 | 682.57 | G300E | 11592966.67 | 90.96 | G300E | 0 | 0
225 | Story16 | C10 | 40 MPa RC Column (30 cm x 30 cm) | Column | 40MPa | Concrete Rectangular | 300 | 300 | 900 | 3100 | 0.28 | 682.57 | G300E | 2790000 | 21.89 | G300E | 0 | 0
226 | Story16 | C11 | 40 MPa RC Column (30 cm x 30 cm) | Column | 40MPa | Concrete Rectangular | 300 | 300 | 900 | 3100 | 0.28 | 682.57 | G300E | 2790000 | 21.89 | G300E | 0 | 0
227 | Story16 | C12 | 40 MPa RC Column (30 cm x 30 cm) | Column | 40MPa | Concrete Rectangular | 300 | 300 | 900 | 3100 | 0.28 | 682.57 | G300E | 11914333.33 | 93.48 | G300E | 108500 | 0.85
228 | Story16 | C13 | 40 MPa RC Column (30 cm x 30 cm) | Column | 40MPa | Concrete Rectangular | 300 | 300 | 900 | 3100 | 0.28 | 682.57 | G300E | 12203666.67 | 95.75 | G300E | 108500 | 0.85
229 | Story16 | C14 | 40 MPa RC Column (30 cm x 30 cm) | Column | 40MPa | Concrete Rectangular | 300 | 300 | 900 | 3100 | 0.28 | 682.57 | G300E | 2790000 | 21.89 | G300E | 0 | 0
230 | Story16 | C17 | 40 MPa RC Column (30 cm x 30 cm) | Column | 40MPa | Concrete Rectangular | 300 | 300 | 900 | 3100 | 0.28 | 682.57 | G300E | 2790000 | 21.89 | G300E | 0 | 0
231 | Story16 | C18 | 40 MPa RC Column (30 cm x 30 cm) | Column | 40MPa | Concrete Rectangular | 300 | 300 | 900 | 3100 | 0.28 | 682.57 | G300E | 12210900 | 95.81 | G300E | 108500 | 0.85
232 | Story16 | C19 | 40 MPa RC Column (30 cm x 30 cm) | Column | 40MPa | Concrete Rectangular | 300 | 300 | 900 | 3100 | 0.28 | 682.57 | G300E | 12211933.33 | 95.82 | G300E | 108500 | 0.85
233 | Story16 | C2 | 40 MPa RC Column (30 cm x 30 cm) | Column | 40MPa | Concrete Rectangular | 300 | 300 | 900 | 3100 | 0.28 | 682.57 | G300E | 11955666.67 | 93.81 | G300E | 108500 | 0.85
234 | Story16 | C20 | 40 MPa RC Column (30 cm x 30 cm) | Column | 40MPa | Concrete Rectangular | 300 | 300 | 900 | 3100 | 0.28 | 682.57 | G300E | 2790000 | 21.89 | G300E | 0 | 0
235 | Story16 | C23 | 40 MPa RC Column (30 cm x 30 cm) | Column | 40MPa | Concrete Rectangular | 300 | 300 | 900 | 3100 | 0.28 | 682.57 | G300E | 2790000 | 21.89 | G300E | 0 | 0
236 | Story16 | C24 | 40 MPa RC Column (30 cm x 30 cm) | Column | 40MPa | Concrete Rectangular | 300 | 300 | 900 | 3100 | 0.28 | 682.57 | G300E | 12210900 | 95.81 | G300E | 108500 | 0.85
237 | Story16 | C25 | 40 MPa RC Column (30 cm x 30 cm) | Column | 40MPa | Concrete Rectangular | 300 | 300 | 900 | 3100 | 0.28 | 682.57 | G300E | 11919500 | 93.52 | G300E | 108500 | 0.85
238 | Story16 | C26 | 40 MPa RC Column (30 cm x 30 cm) | Column | 40MPa | Concrete Rectangular | 300 | 300 | 900 | 3100 | 0.28 | 682.57 | G300E | 2790000 | 21.89 | G300E | 0 | 0
239 | Story16 | C27 | 40 MPa RC Column (30 cm x 30 cm) | Column | 40MPa | Concrete Rectangular | 300 | 300 | 900 | 3100 | 0.28 | 682.57 | G300E | 2790000 | 21.89 | G300E | 0 | 0
240 | Story16 | C28 | 40 MPa RC Column (30 cm x 30 cm) | Column | 40MPa | Concrete Rectangular | 300 | 300 | 900 | 3100 | 0.28 | 682.57 | G300E | 2790000 | 21.89 | G300E | 0 | 0
241 | Story16 | C29 | 40 MPa RC Column (30 cm x 30 cm) | Column | 40MPa | Concrete Rectangular | 300 | 300 | 900 | 3100 | 0.28 | 682.57 | G300E | 2790000 | 21.89 | G300E | 0 | 0
242 | Story16 | C3 | 40 MPa RC Column (30 cm x 30 cm) | Column | 40MPa | Concrete Rectangular | 300 | 300 | 900 | 3100 | 0.28 | 682.57 | G300E | 12201600 | 95.74 | G300E | 108500 | 0.85
243 | Story16 | C30 | 40 MPa RC Column (30 cm x 30 cm) | Column | 40MPa | Concrete Rectangular | 300 | 300 | 900 | 3100 | 0.28 | 682.57 | G300E | 11914333.33 | 93.48 | G300E | 108500 | 0.85
244 | Story16 | C31 | 40 MPa RC Column (30 cm x 30 cm) | Column | 40MPa | Concrete Rectangular | 300 | 300 | 900 | 3100 | 0.28 | 682.57 | G300E | 11533033.33 | 90.49 | G300E | 0 | 0
245 | Story16 | C32 | 40 MPa RC Column (30 cm x 30 cm) | Column | 40MPa | Concrete Rectangular | 300 | 300 | 900 | 3100 | 0.28 | 682.57 | G300E | 11914333.33 | 93.48 | G300E | 108500 | 0.85
246 | Story16 | C33 | 40 MPa RC Column (30 cm x 30 cm) | Column | 40MPa | Concrete Rectangular | 300 | 300 | 900 | 3100 | 0.28 | 682.57 | G300E | 12209866.67 | 95.8 | G300E | 108500 | 0.85
247 | Story16 | C34 | 40 MPa RC Column (30 cm x 30 cm) | Column | 40MPa | Concrete Rectangular | 300 | 300 | 900 | 3100 | 0.28 | 682.57 | G300E | 12208833.33 | 95.8 | G300E | 108500 | 0.85
248 | Story16 | C35 | 40 MPa RC Column (30 cm x 30 cm) | Column | 40MPa | Concrete Rectangular | 300 | 300 | 900 | 3100 | 0.28 | 682.57 | G300E | 11913300 | 93.48 | G300E | 108500 | 0.85
249 | Story16 | C36 | 40 MPa RC Column (30 cm x 30 cm) | Column | 40MPa | Concrete Rectangular | 300 | 300 | 900 | 3100 | 0.28 | 682.57 | G300E | 11529933.33 | 90.47 | G300E | 0 | 0
250 | Story16 | C4 | 40 MPa RC Column (30 cm x 30 cm) | Column | 40MPa | Concrete Rectangular | 300 | 300 | 900 | 3100 | 0.28 | 682.57 | G300E | 12210900 | 95.81 | G300E | 108500 | 0.85
251 | Story16 | C5 | 40 MPa RC Column (30 cm x 30 cm) | Column | 40MPa | Concrete Rectangular | 300 | 300 | 900 | 3100 | 0.28 | 682.57 | G300E | 11919500 | 93.52 | G300E | 108500 | 0.85
252 | Story16 | C6 | 40 MPa RC Column (30 cm x 30 cm) | Column | 40MPa | Concrete Rectangular | 300 | 300 | 900 | 3100 | 0.28 | 682.57 | G300E | 11533033.33 | 90.49 | G300E | 0 | 0
253 | Story16 | C7 | 40 MPa RC Column (30 cm x 30 cm) | Column | 40MPa | Concrete Rectangular | 300 | 300 | 900 | 3100 | 0.28 | 682.57 | G300E | 11948433.33 | 93.75 | G300E | 108500 | 0.85
254 | Story16 | C8 | 40 MPa RC Column (30 cm x 30 cm) | Column | 40MPa | Concrete Rectangular | 300 | 300 | 900 | 3100 | 0.28 | 682.57 | G300E | 2790000 | 21.89 | G300E | 0 | 0
255 | Story16 | C9 | 40 MPa RC Column (30 cm x 30 cm) | Column | 40MPa | Concrete Rectangular | 300 | 300 | 900 | 3100 | 0.28 | 682.57 | G300E | 2790000 | 21.89 | G300E | 0 | 0
256 | Story2 | C1 | 40 MPa RC Column (60 cm x 60 cm) | Column | 40MPa | Concrete Rectangular | 600 | 600 | 3600 | 3175 | 1.14 | 2796.33 | G300E | 11430000 | 89.68 | G300E | 0 | 0
257 | Story2 | C10 | 40 MPa RC Column (60 cm x 60 cm) | Column | 40MPa | Concrete Rectangular | 600 | 600 | 3600 | 3175 | 1.14 | 2796.33 | G300E | 46027975 | 361.15 | G300E | 0 | 0
258 | Story2 | C11 | 40 MPa RC Column (60 cm x 60 cm) | Column | 40MPa | Concrete Rectangular | 600 | 600 | 3600 | 3175 | 1.14 | 2796.33 | G300E | 61741050 | 484.44 | G300E | 0 | 0
259 | Story2 | C12 | 40 MPa RC Column (60 cm x 60 cm) | Column | 40MPa | Concrete Rectangular | 600 | 600 | 3600 | 3175 | 1.14 | 2796.33 | G300E | 11430000 | 89.68 | G300E | 0 | 0
260 | Story2 | C13 | 40 MPa RC Column (60 cm x 60 cm) | Column | 40MPa | Concrete Rectangular | 600 | 600 | 3600 | 3175 | 1.14 | 2796.33 | G300E | 11430000 | 89.68 | G300E | 0 | 0
261 | Story2 | C14 | 40 MPa RC Column (60 cm x 60 cm) | Column | 40MPa | Concrete Rectangular | 600 | 600 | 3600 | 3175 | 1.14 | 2796.33 | G300E | 45692483.33 | 358.52 | G300E | 0 | 0
262 | Story2 | C17 | 40 MPa RC Column (60 cm x 60 cm) | Column | 40MPa | Concrete Rectangular | 600 | 600 | 3600 | 3175 | 1.14 | 2796.33 | G300E | 46043850 | 361.28 | G300E | 0 | 0
263 | Story2 | C18 | 40 MPa RC Column (60 cm x 60 cm) | Column | 40MPa | Concrete Rectangular | 600 | 600 | 3600 | 3175 | 1.14 | 2796.33 | G300E | 11430000 | 89.68 | G300E | 0 | 0
264 | Story2 | C19 | 40 MPa RC Column (60 cm x 60 cm) | Column | 40MPa | Concrete Rectangular | 600 | 600 | 3600 | 3175 | 1.14 | 2796.33 | G300E | 11430000 | 89.68 | G300E | 0 | 0
265 | Story2 | C2 | 40 MPa RC Column (60 cm x 60 cm) | Column | 40MPa | Concrete Rectangular | 600 | 600 | 3600 | 3175 | 1.14 | 2796.33 | G300E | 11430000 | 89.68 | G300E | 0 | 0
266 | Story2 | C20 | 40 MPa RC Column (60 cm x 60 cm) | Column | 40MPa | Concrete Rectangular | 600 | 600 | 3600 | 3175 | 1.14 | 2796.33 | G300E | 46034325 | 361.2 | G300E | 0 | 0
267 | Story2 | C23 | 40 MPa RC Column (60 cm x 60 cm) | Column | 40MPa | Concrete Rectangular | 600 | 600 | 3600 | 3175 | 1.14 | 2796.33 | G300E | 46037500 | 361.23 | G300E | 0 | 0
268 | Story2 | C24 | 40 MPa RC Column (60 cm x 60 cm) | Column | 40MPa | Concrete Rectangular | 600 | 600 | 3600 | 3175 | 1.14 | 2796.33 | G300E | 11430000 | 89.68 | G300E | 0 | 0
269 | Story2 | C25 | 40 MPa RC Column (60 cm x 60 cm) | Column | 40MPa | Concrete Rectangular | 600 | 600 | 3600 | 3175 | 1.14 | 2796.33 | G300E | 11430000 | 89.68 | G300E | 0 | 0
270 | Story2 | C26 | 40 MPa RC Column (60 cm x 60 cm) | Column | 40MPa | Concrete Rectangular | 600 | 600 | 3600 | 3175 | 1.14 | 2796.33 | G300E | 61744225 | 484.47 | G300E | 0 | 0
271 | Story2 | C27 | 40 MPa RC Column (60 cm x 60 cm) | Column | 40MPa | Concrete Rectangular | 600 | 600 | 3600 | 3175 | 1.14 | 2796.33 | G300E | 46040675 | 361.25 | G300E | 0 | 0
272 | Story2 | C28 | 40 MPa RC Column (60 cm x 60 cm) | Column | 40MPa | Concrete Rectangular | 600 | 600 | 3600 | 3175 | 1.14 | 2796.33 | G300E | 46027975 | 361.15 | G300E | 0 | 0
273 | Story2 | C29 | 40 MPa RC Column (60 cm x 60 cm) | Column | 40MPa | Concrete Rectangular | 600 | 600 | 3600 | 3175 | 1.14 | 2796.33 | G300E | 61738933.33 | 484.43 | G300E | 0 | 0
274 | Story2 | C3 | 40 MPa RC Column (60 cm x 60 cm) | Column | 40MPa | Concrete Rectangular | 600 | 600 | 3600 | 3175 | 1.14 | 2796.33 | G300E | 11430000 | 89.68 | G300E | 0 | 0
275 | Story2 | C30 | 40 MPa RC Column (60 cm x 60 cm) | Column | 40MPa | Concrete Rectangular | 600 | 600 | 3600 | 3175 | 1.14 | 2796.33 | G300E | 11430000 | 89.68 | G300E | 0 | 0
276 | Story2 | C31 | 40 MPa RC Column (60 cm x 60 cm) | Column | 40MPa | Concrete Rectangular | 600 | 600 | 3600 | 3175 | 1.14 | 2796.33 | G300E | 11430000 | 89.68 | G300E | 0 | 0
277 | Story2 | C32 | 40 MPa RC Column (60 cm x 60 cm) | Column | 40MPa | Concrete Rectangular | 600 | 600 | 3600 | 3175 | 1.14 | 2796.33 | G300E | 11430000 | 89.68 | G300E | 0 | 0
278 | Story2 | C33 | 40 MPa RC Column (60 cm x 60 cm) | Column | 40MPa | Concrete Rectangular | 600 | 600 | 3600 | 3175 | 1.14 | 2796.33 | G300E | 11430000 | 89.68 | G300E | 0 | 0
279 | Story2 | C34 | 40 MPa RC Column (60 cm x 60 cm) | Column | 40MPa | Concrete Rectangular | 600 | 600 | 3600 | 3175 | 1.14 | 2796.33 | G300E | 11430000 | 89.68 | G300E | 0 | 0
280 | Story2 | C35 | 40 MPa RC Column (60 cm x 60 cm) | Column | 40MPa | Concrete Rectangular | 600 | 600 | 3600 | 3175 | 1.14 | 2796.33 | G300E | 11430000 | 89.68 | G300E | 0 | 0
281 | Story2 | C36 | 40 MPa RC Column (60 cm x 60 cm) | Column | 40MPa | Concrete Rectangular | 600 | 600 | 3600 | 3175 | 1.14 | 2796.33 | G300E | 11430000 | 89.68 | G300E | 0 | 0
282 | Story2 | C4 | 40 MPa RC Column (60 cm x 60 cm) | Column | 40MPa | Concrete Rectangular | 600 | 600 | 3600 | 3175 | 1.14 | 2796.33 | G300E | 11430000 | 89.68 | G300E | 0 | 0
283 | Story2 | C5 | 40 MPa RC Column (60 cm x 60 cm) | Column | 40MPa | Concrete Rectangular | 600 | 600 | 3600 | 3175 | 1.14 | 2796.33 | G300E | 11430000 | 89.68 | G300E | 0 | 0
284 | Story2 | C6 | 40 MPa RC Column (60 cm x 60 cm) | Column | 40MPa | Concrete Rectangular | 600 | 600 | 3600 | 3175 | 1.14 | 2796.33 | G300E | 11430000 | 89.68 | G300E | 0 | 0
285 | Story2 | C7 | 40 MPa RC Column (60 cm x 60 cm) | Column | 40MPa | Concrete Rectangular | 600 | 600 | 3600 | 3175 | 1.14 | 2796.33 | G300E | 11430000 | 89.68 | G300E | 0 | 0
286 | Story2 | C8 | 40 MPa RC Column (60 cm x 60 cm) | Column | 40MPa | Concrete Rectangular | 600 | 600 | 3600 | 3175 | 1.14 | 2796.33 | G300E | 62339008.33 | 489.13 | G300E | 0 | 0
287 | Story2 | C9 | 40 MPa RC Column (60 cm x 60 cm) | Column | 40MPa | Concrete Rectangular | 600 | 600 | 3600 | 3175 | 1.14 | 2796.33 | G300E | 45686133.33 | 358.47 | G300E | 0 | 0
288 | Story3 | C1 | 40 MPa RC Column (55 cm x 55 cm) | Column | 40MPa | Concrete Rectangular | 550 | 550 | 3025 | 3150 | 0.95 | 2331.19 | G300E | 9528750 | 74.77 | G300E | 0 | 0
289 | Story3 | C10 | 40 MPa RC Column (55 cm x 55 cm) | Column | 40MPa | Concrete Rectangular | 550 | 550 | 3025 | 3150 | 0.95 | 2331.19 | G300E | 55138650 | 432.64 | G300E | 0 | 0
290 | Story3 | C11 | 40 MPa RC Column (55 cm x 55 cm) | Column | 40MPa | Concrete Rectangular | 550 | 550 | 3025 | 3150 | 0.95 | 2331.19 | G300E | 70058100 | 549.7 | G300E | 0 | 0
291 | Story3 | C12 | 40 MPa RC Column (55 cm x 55 cm) | Column | 40MPa | Concrete Rectangular | 550 | 550 | 3025 | 3150 | 0.95 | 2331.19 | G300E | 9528750 | 74.77 | G300E | 0 | 0
292 | Story3 | C13 | 40 MPa RC Column (55 cm x 55 cm) | Column | 40MPa | Concrete Rectangular | 550 | 550 | 3025 | 3150 | 0.95 | 2331.19 | G300E | 9528750 | 74.77 | G300E | 0 | 0
293 | Story3 | C14 | 40 MPa RC Column (55 cm x 55 cm) | Column | 40MPa | Concrete Rectangular | 550 | 550 | 3025 | 3150 | 0.95 | 2331.19 | G300E | 54846750 | 430.35 | G300E | 0 | 0
294 | Story3 | C17 | 40 MPa RC Column (55 cm x 55 cm) | Column | 40MPa | Concrete Rectangular | 550 | 550 | 3025 | 3150 | 0.95 | 2331.19 | G300E | 55156500 | 432.78 | G300E | 0 | 0
295 | Story3 | C18 | 40 MPa RC Column (55 cm x 55 cm) | Column | 40MPa | Concrete Rectangular | 550 | 550 | 3025 | 3150 | 0.95 | 2331.19 | G300E | 9528750 | 74.77 | G300E | 0 | 0
296 | Story3 | C19 | 40 MPa RC Column (55 cm x 55 cm) | Column | 40MPa | Concrete Rectangular | 550 | 550 | 3025 | 3150 | 0.95 | 2331.19 | G300E | 9528750 | 74.77 | G300E | 0 | 0
297 | Story3 | C2 | 40 MPa RC Column (55 cm x 55 cm) | Column | 40MPa | Concrete Rectangular | 550 | 550 | 3025 | 3150 | 0.95 | 2331.19 | G300E | 9528750 | 74.77 | G300E | 0 | 0
298 | Story3 | C20 | 40 MPa RC Column (55 cm x 55 cm) | Column | 40MPa | Concrete Rectangular | 550 | 550 | 3025 | 3150 | 0.95 | 2331.19 | G300E | 55147050 | 432.7 | G300E | 0 | 0
299 | Story3 | C23 | 40 MPa RC Column (55 cm x 55 cm) | Column | 40MPa | Concrete Rectangular | 550 | 550 | 3025 | 3150 | 0.95 | 2331.19 | G300E | 55151250 | 432.74 | G300E | 0 | 0
300 | Story3 | C24 | 40 MPa RC Column (55 cm x 55 cm) | Column | 40MPa | Concrete Rectangular | 550 | 550 | 3025 | 3150 | 0.95 | 2331.19 | G300E | 9528750 | 74.77 | G300E | 0 | 0
301 | Story3 | C25 | 40 MPa RC Column (55 cm x 55 cm) | Column | 40MPa | Concrete Rectangular | 550 | 550 | 3025 | 3150 | 0.95 | 2331.19 | G300E | 9528750 | 74.77 | G300E | 0 | 0
302 | Story3 | C26 | 40 MPa RC Column (55 cm x 55 cm) | Column | 40MPa | Concrete Rectangular | 550 | 550 | 3025 | 3150 | 0.95 | 2331.19 | G300E | 70060200 | 549.72 | G300E | 0 | 0
303 | Story3 | C27 | 40 MPa RC Column (55 cm x 55 cm) | Column | 40MPa | Concrete Rectangular | 550 | 550 | 3025 | 3150 | 0.95 | 2331.19 | G300E | 55152300 | 432.75 | G300E | 0 | 0
304 | Story3 | C28 | 40 MPa RC Column (55 cm x 55 cm) | Column | 40MPa | Concrete Rectangular | 550 | 550 | 3025 | 3150 | 0.95 | 2331.19 | G300E | 55141800 | 432.66 | G300E | 0 | 0
305 | Story3 | C29 | 40 MPa RC Column (55 cm x 55 cm) | Column | 40MPa | Concrete Rectangular | 550 | 550 | 3025 | 3150 | 0.95 | 2331.19 | G300E | 70056000 | 549.69 | G300E | 0 | 0
306 | Story3 | C3 | 40 MPa RC Column (55 cm x 55 cm) | Column | 40MPa | Concrete Rectangular | 550 | 550 | 3025 | 3150 | 0.95 | 2331.19 | G300E | 9528750 | 74.77 | G300E | 0 | 0
307 | Story3 | C30 | 40 MPa RC Column (55 cm x 55 cm) | Column | 40MPa | Concrete Rectangular | 550 | 550 | 3025 | 3150 | 0.95 | 2331.19 | G300E | 9528750 | 74.77 | G300E | 0 | 0
308 | Story3 | C31 | 40 MPa RC Column (55 cm x 55 cm) | Column | 40MPa | Concrete Rectangular | 550 | 550 | 3025 | 3150 | 0.95 | 2331.19 | G300E | 9528750 | 74.77 | G300E | 0 | 0
309 | Story3 | C32 | 40 MPa RC Column (55 cm x 55 cm) | Column | 40MPa | Concrete Rectangular | 550 | 550 | 3025 | 3150 | 0.95 | 2331.19 | G300E | 9528750 | 74.77 | G300E | 0 | 0
310 | Story3 | C33 | 40 MPa RC Column (55 cm x 55 cm) | Column | 40MPa | Concrete Rectangular | 550 | 550 | 3025 | 3150 | 0.95 | 2331.19 | G300E | 9528750 | 74.77 | G300E | 0 | 0
311 | Story3 | C34 | 40 MPa RC Column (55 cm x 55 cm) | Column | 40MPa | Concrete Rectangular | 550 | 550 | 3025 | 3150 | 0.95 | 2331.19 | G300E | 9528750 | 74.77 | G300E | 0 | 0
312 | Story3 | C35 | 40 MPa RC Column (55 cm x 55 cm) | Column | 40MPa | Concrete Rectangular | 550 | 550 | 3025 | 3150 | 0.95 | 2331.19 | G300E | 9528750 | 74.77 | G300E | 0 | 0
313 | Story3 | C36 | 40 MPa RC Column (55 cm x 55 cm) | Column | 40MPa | Concrete Rectangular | 550 | 550 | 3025 | 3150 | 0.95 | 2331.19 | G300E | 9528750 | 74.77 | G300E | 0 | 0
314 | Story3 | C4 | 40 MPa RC Column (55 cm x 55 cm) | Column | 40MPa | Concrete Rectangular | 550 | 550 | 3025 | 3150 | 0.95 | 2331.19 | G300E | 9528750 | 74.77 | G300E | 0 | 0
315 | Story3 | C5 | 40 MPa RC Column (55 cm x 55 cm) | Column | 40MPa | Concrete Rectangular | 550 | 550 | 3025 | 3150 | 0.95 | 2331.19 | G300E | 9528750 | 74.77 | G300E | 0 | 0
316 | Story3 | C6 | 40 MPa RC Column (55 cm x 55 cm) | Column | 40MPa | Concrete Rectangular | 550 | 550 | 3025 | 3150 | 0.95 | 2331.19 | G300E | 9528750 | 74.77 | G300E | 0 | 0
317 | Story3 | C7 | 40 MPa RC Column (55 cm x 55 cm) | Column | 40MPa | Concrete Rectangular | 550 | 550 | 3025 | 3150 | 0.95 | 2331.19 | G300E | 9528750 | 74.77 | G300E | 0 | 0
318 | Story3 | C8 | 40 MPa RC Column (55 cm x 55 cm) | Column | 40MPa | Concrete Rectangular | 550 | 550 | 3025 | 3150 | 0.95 | 2331.19 | G300E | 70575750 | 553.76 | G300E | 0 | 0
319 | Story3 | C9 | 40 MPa RC Column (55 cm x 55 cm) | Column | 40MPa | Concrete Rectangular | 550 | 550 | 3025 | 3150 | 0.95 | 2331.19 | G300E | 54841500 | 430.31 | G300E | 0 | 0
320 | Story4 | C1 | 40 MPa RC Column (55 cm x 55 cm) | Column | 40MPa | Concrete Rectangular | 550 | 550 | 3025 | 3150 | 0.95 | 2331.19 | G300E | 9528750 | 74.77 | G300E | 0 | 0
321 | Story4 | C10 | 40 MPa RC Column (55 cm x 55 cm) | Column | 40MPa | Concrete Rectangular | 550 | 550 | 3025 | 3150 | 0.95 | 2331.19 | G300E | 41361600 | 324.54 | G300E | 0 | 0
322 | Story4 | C11 | 40 MPa RC Column (55 cm x 55 cm) | Column | 40MPa | Concrete Rectangular | 550 | 550 | 3025 | 3150 | 0.95 | 2331.19 | G300E | 55505100 | 435.51 | G300E | 0 | 0
323 | Story4 | C12 | 40 MPa RC Column (55 cm x 55 cm) | Column | 40MPa | Concrete Rectangular | 550 | 550 | 3025 | 3150 | 0.95 | 2331.19 | G300E | 9528750 | 74.77 | G300E | 0 | 0
324 | Story4 | C13 | 40 MPa RC Column (55 cm x 55 cm) | Column | 40MPa | Concrete Rectangular | 550 | 550 | 3025 | 3150 | 0.95 | 2331.19 | G300E | 9528750 | 74.77 | G300E | 0 | 0
325 | Story4 | C14 | 40 MPa RC Column (55 cm x 55 cm) | Column | 40MPa | Concrete Rectangular | 550 | 550 | 3025 | 3150 | 0.95 | 2331.19 | G300E | 41103300 | 322.51 | G300E | 0 | 0
326 | Story4 | C17 | 40 MPa RC Column (55 cm x 55 cm) | Column | 40MPa | Concrete Rectangular | 550 | 550 | 3025 | 3150 | 0.95 | 2331.19 | G300E | 41378400 | 324.67 | G300E | 0 | 0
327 | Story4 | C18 | 40 MPa RC Column (55 cm x 55 cm) | Column | 40MPa | Concrete Rectangular | 550 | 550 | 3025 | 3150 | 0.95 | 2331.19 | G300E | 9528750 | 74.77 | G300E | 0 | 0
328 | Story4 | C19 | 40 MPa RC Column (55 cm x 55 cm) | Column | 40MPa | Concrete Rectangular | 550 | 550 | 3025 | 3150 | 0.95 | 2331.19 | G300E | 9528750 | 74.77 | G300E | 0 | 0
329 | Story4 | C2 | 40 MPa RC Column (55 cm x 55 cm) | Column | 40MPa | Concrete Rectangular | 550 | 550 | 3025 | 3150 | 0.95 | 2331.19 | G300E | 9528750 | 74.77 | G300E | 0 | 0
330 | Story4 | C20 | 40 MPa RC Column (55 cm x 55 cm) | Column | 40MPa | Concrete Rectangular | 550 | 550 | 3025 | 3150 | 0.95 | 2331.19 | G300E | 41368950 | 324.6 | G300E | 0 | 0
331 | Story4 | C23 | 40 MPa RC Column (55 cm x 55 cm) | Column | 40MPa | Concrete Rectangular | 550 | 550 | 3025 | 3150 | 0.95 | 2331.19 | G300E | 41372100 | 324.62 | G300E | 0 | 0
332 | Story4 | C24 | 40 MPa RC Column (55 cm x 55 cm) | Column | 40MPa | Concrete Rectangular | 550 | 550 | 3025 | 3150 | 0.95 | 2331.19 | G300E | 9528750 | 74.77 | G300E | 0 | 0
333 | Story4 | C25 | 40 MPa RC Column (55 cm x 55 cm) | Column | 40MPa | Concrete Rectangular | 550 | 550 | 3025 | 3150 | 0.95 | 2331.19 | G300E | 9528750 | 74.77 | G300E | 0 | 0
334 | Story4 | C26 | 40 MPa RC Column (55 cm x 55 cm) | Column | 40MPa | Concrete Rectangular | 550 | 550 | 3025 | 3150 | 0.95 | 2331.19 | G300E | 55506150 | 435.52 | G300E | 0 | 0
335 | Story4 | C27 | 40 MPa RC Column (55 cm x 55 cm) | Column | 40MPa | Concrete Rectangular | 550 | 550 | 3025 | 3150 | 0.95 | 2331.19 | G300E | 41375250 | 324.65 | G300E | 0 | 0
336 | Story4 | C28 | 40 MPa RC Column (55 cm x 55 cm) | Column | 40MPa | Concrete Rectangular | 550 | 550 | 3025 | 3150 | 0.95 | 2331.19 | G300E | 41362650 | 324.55 | G300E | 0 | 0
337 | Story4 | C29 | 40 MPa RC Column (55 cm x 55 cm) | Column | 40MPa | Concrete Rectangular | 550 | 550 | 3025 | 3150 | 0.95 | 2331.19 | G300E | 55501950 | 435.49 | G300E | 0 | 0
338 | Story4 | C3 | 40 MPa RC Column (55 cm x 55 cm) | Column | 40MPa | Concrete Rectangular | 550 | 550 | 3025 | 3150 | 0.95 | 2331.19 | G300E | 9528750 | 74.77 | G300E | 0 | 0
339 | Story4 | C30 | 40 MPa RC Column (55 cm x 55 cm) | Column | 40MPa | Concrete Rectangular | 550 | 550 | 3025 | 3150 | 0.95 | 2331.19 | G300E | 9528750 | 74.77 | G300E | 0 | 0
340 | Story4 | C31 | 40 MPa RC Column (55 cm x 55 cm) | Column | 40MPa | Concrete Rectangular | 550 | 550 | 3025 | 3150 | 0.95 | 2331.19 | G300E | 9528750 | 74.77 | G300E | 0 | 0
341 | Story4 | C32 | 40 MPa RC Column (55 cm x 55 cm) | Column | 40MPa | Concrete Rectangular | 550 | 550 | 3025 | 3150 | 0.95 | 2331.19 | G300E | 9528750 | 74.77 | G300E | 0 | 0
342 | Story4 | C33 | 40 MPa RC Column (55 cm x 55 cm) | Column | 40MPa | Concrete Rectangular | 550 | 550 | 3025 | 3150 | 0.95 | 2331.19 | G300E | 9528750 | 74.77 | G300E | 0 | 0
343 | Story4 | C34 | 40 MPa RC Column (55 cm x 55 cm) | Column | 40MPa | Concrete Rectangular | 550 | 550 | 3025 | 3150 | 0.95 | 2331.19 | G300E | 9528750 | 74.77 | G300E | 0 | 0
344 | Story4 | C35 | 40 MPa RC Column (55 cm x 55 cm) | Column | 40MPa | Concrete Rectangular | 550 | 550 | 3025 | 3150 | 0.95 | 2331.19 | G300E | 9528750 | 74.77 | G300E | 0 | 0
345 | Story4 | C36 | 40 MPa RC Column (55 cm x 55 cm) | Column | 40MPa | Concrete Rectangular | 550 | 550 | 3025 | 3150 | 0.95 | 2331.19 | G300E | 9528750 | 74.77 | G300E | 0 | 0
346 | Story4 | C4 | 40 MPa RC Column (55 cm x 55 cm) | Column | 40MPa | Concrete Rectangular | 550 | 550 | 3025 | 3150 | 0.95 | 2331.19 | G300E | 9528750 | 74.77 | G300E | 0 | 0
347 | Story4 | C5 | 40 MPa RC Column (55 cm x 55 cm) | Column | 40MPa | Concrete Rectangular | 550 | 550 | 3025 | 3150 | 0.95 | 2331.19 | G300E | 9528750 | 74.77 | G300E | 0 | 0
348 | Story4 | C6 | 40 MPa RC Column (55 cm x 55 cm) | Column | 40MPa | Concrete Rectangular | 550 | 550 | 3025 | 3150 | 0.95 | 2331.19 | G300E | 9528750 | 74.77 | G300E | 0 | 0
349 | Story4 | C7 | 40 MPa RC Column (55 cm x 55 cm) | Column | 40MPa | Concrete Rectangular | 550 | 550 | 3025 | 3150 | 0.95 | 2331.19 | G300E | 9528750 | 74.77 | G300E | 0 | 0
350 | Story4 | C8 | 40 MPa RC Column (55 cm x 55 cm) | Column | 40MPa | Concrete Rectangular | 550 | 550 | 3025 | 3150 | 0.95 | 2331.19 | G300E | 55949250 | 439 | G300E | 0 | 0
351 | Story4 | C9 | 40 MPa RC Column (55 cm x 55 cm) | Column | 40MPa | Concrete Rectangular | 550 | 550 | 3025 | 3150 | 0.95 | 2331.19 | G300E | 41099100 | 322.48 | G300E | 0 | 0
352 | Story5 | C1 | 40 MPa RC Column (52.5 cm x 52.5 cm) | Column | 40MPa | Concrete Rectangular | 525 | 525 | 2756.3 | 3150 | 0.87 | 2124.08 | G300E | 8681400 | 68.12 | G300E | 0 | 0
353 | Story5 | C10 | 40 MPa RC Column (52.5 cm x 52.5 cm) | Column | 40MPa | Concrete Rectangular | 525 | 525 | 2756.3 | 3150 | 0.87 | 2124.08 | G300E | 38825850 | 304.64 | G300E | 0 | 0
354 | Story5 | C11 | 40 MPa RC Column (52.5 cm x 52.5 cm) | Column | 40MPa | Concrete Rectangular | 525 | 525 | 2756.3 | 3150 | 0.87 | 2124.08 | G300E | 52137750 | 409.09 | G300E | 0 | 0
355 | Story5 | C12 | 40 MPa RC Column (52.5 cm x 52.5 cm) | Column | 40MPa | Concrete Rectangular | 525 | 525 | 2756.3 | 3150 | 0.87 | 2124.08 | G300E | 8681400 | 68.12 | G300E | 0 | 0
356 | Story5 | C13 | 40 MPa RC Column (52.5 cm x 52.5 cm) | Column | 40MPa | Concrete Rectangular | 525 | 525 | 2756.3 | 3150 | 0.87 | 2124.08 | G300E | 8681400 | 68.12 | G300E | 0 | 0
357 | Story5 | C14 | 40 MPa RC Column (52.5 cm x 52.5 cm) | Column | 40MPa | Concrete Rectangular | 525 | 525 | 2756.3 | 3150 | 0.87 | 2124.08 | G300E | 38557050 | 302.53 | G300E | 0 | 0
358 | Story5 | C17 | 40 MPa RC Column (52.5 cm x 52.5 cm) | Column | 40MPa | Concrete Rectangular | 525 | 525 | 2756.3 | 3150 | 0.87 | 2124.08 | G300E | 38844750 | 304.79 | G300E | 0 | 0
359 | Story5 | C18 | 40 MPa RC Column (52.5 cm x 52.5 cm) | Column | 40MPa | Concrete Rectangular | 525 | 525 | 2756.3 | 3150 | 0.87 | 2124.08 | G300E | 8681400 | 68.12 | G300E | 0 | 0
360 | Story5 | C19 | 40 MPa RC Column (52.5 cm x 52.5 cm) | Column | 40MPa | Concrete Rectangular | 525 | 525 | 2756.3 | 3150 | 0.87 | 2124.08 | G300E | 8681400 | 68.12 | G300E | 0 | 0
361 | Story5 | C2 | 40 MPa RC Column (52.5 cm x 52.5 cm) | Column | 40MPa | Concrete Rectangular | 525 | 525 | 2756.3 | 3150 | 0.87 | 2124.08 | G300E | 8681400 | 68.12 | G300E | 0 | 0
362 | Story5 | C20 | 40 MPa RC Column (52.5 cm x 52.5 cm) | Column | 40MPa | Concrete Rectangular | 525 | 525 | 2756.3 | 3150 | 0.87 | 2124.08 | G300E | 38832150 | 304.69 | G300E | 0 | 0
363 | Story5 | C23 | 40 MPa RC Column (52.5 cm x 52.5 cm) | Column | 40MPa | Concrete Rectangular | 525 | 525 | 2756.3 | 3150 | 0.87 | 2124.08 | G300E | 38838450 | 304.74 | G300E | 0 | 0
364 | Story5 | C24 | 40 MPa RC Column (52.5 cm x 52.5 cm) | Column | 40MPa | Concrete Rectangular | 525 | 525 | 2756.3 | 3150 | 0.87 | 2124.08 | G300E | 8681400 | 68.12 | G300E | 0 | 0
365 | Story5 | C25 | 40 MPa RC Column (52.5 cm x 52.5 cm) | Column | 40MPa | Concrete Rectangular | 525 | 525 | 2756.3 | 3150 | 0.87 | 2124.08 | G300E | 8681400 | 68.12 | G300E | 0 | 0
366 | Story5 | C26 | 40 MPa RC Column (52.5 cm x 52.5 cm) | Column | 40MPa | Concrete Rectangular | 525 | 525 | 2756.3 | 3150 | 0.87 | 2124.08 | G300E | 52138800 | 409.1 | G300E | 0 | 0
367 | Story5 | C27 | 40 MPa RC Column (52.5 cm x 52.5 cm) | Column | 40MPa | Concrete Rectangular | 525 | 525 | 2756.3 | 3150 | 0.87 | 2124.08 | G300E | 38841600 | 304.77 | G300E | 0 | 0
368 | Story5 | C28 | 40 MPa RC Column (52.5 cm x 52.5 cm) | Column | 40MPa | Concrete Rectangular | 525 | 525 | 2756.3 | 3150 | 0.87 | 2124.08 | G300E | 38829000 | 304.67 | G300E | 0 | 0
369 | Story5 | C29 | 40 MPa RC Column (52.5 cm x 52.5 cm) | Column | 40MPa | Concrete Rectangular | 525 | 525 | 2756.3 | 3150 | 0.87 | 2124.08 | G300E | 52134600 | 409.07 | G300E | 0 | 0
370 | Story5 | C3 | 40 MPa RC Column (52.5 cm x 52.5 cm) | Column | 40MPa | Concrete Rectangular | 525 | 525 | 2756.3 | 3150 | 0.87 | 2124.08 | G300E | 8681400 | 68.12 | G300E | 0 | 0
371 | Story5 | C30 | 40 MPa RC Column (52.5 cm x 52.5 cm) | Column | 40MPa | Concrete Rectangular | 525 | 525 | 2756.3 | 3150 | 0.87 | 2124.08 | G300E | 8681400 | 68.12 | G300E | 0 | 0
372 | Story5 | C31 | 40 MPa RC Column (52.5 cm x 52.5 cm) | Column | 40MPa | Concrete Rectangular | 525 | 525 | 2756.3 | 3150 | 0.87 | 2124.08 | G300E | 8681400 | 68.12 | G300E | 0 | 0
373 | Story5 | C32 | 40 MPa RC Column (52.5 cm x 52.5 cm) | Column | 40MPa | Concrete Rectangular | 525 | 525 | 2756.3 | 3150 | 0.87 | 2124.08 | G300E | 8681400 | 68.12 | G300E | 0 | 0
374 | Story5 | C33 | 40 MPa RC Column (52.5 cm x 52.5 cm) | Column | 40MPa | Concrete Rectangular | 525 | 525 | 2756.3 | 3150 | 0.87 | 2124.08 | G300E | 8681400 | 68.12 | G300E | 0 | 0
375 | Story5 | C34 | 40 MPa RC Column (52.5 cm x 52.5 cm) | Column | 40MPa | Concrete Rectangular | 525 | 525 | 2756.3 | 3150 | 0.87 | 2124.08 | G300E | 8681400 | 68.12 | G300E | 0 | 0
376 | Story5 | C35 | 40 MPa RC Column (52.5 cm x 52.5 cm) | Column | 40MPa | Concrete Rectangular | 525 | 525 | 2756.3 | 3150 | 0.87 | 2124.08 | G300E | 8681400 | 68.12 | G300E | 0 | 0
377 | Story5 | C36 | 40 MPa RC Column (52.5 cm x 52.5 cm) | Column | 40MPa | Concrete Rectangular | 525 | 525 | 2756.3 | 3150 | 0.87 | 2124.08 | G300E | 8681400 | 68.12 | G300E | 0 | 0
378 | Story5 | C4 | 40 MPa RC Column (52.5 cm x 52.5 cm) | Column | 40MPa | Concrete Rectangular | 525 | 525 | 2756.3 | 3150 | 0.87 | 2124.08 | G300E | 8681400 | 68.12 | G300E | 0 | 0
379 | Story5 | C5 | 40 MPa RC Column (52.5 cm x 52.5 cm) | Column | 40MPa | Concrete Rectangular | 525 | 525 | 2756.3 | 3150 | 0.87 | 2124.08 | G300E | 8681400 | 68.12 | G300E | 0 | 0
380 | Story5 | C6 | 40 MPa RC Column (52.5 cm x 52.5 cm) | Column | 40MPa | Concrete Rectangular | 525 | 525 | 2756.3 | 3150 | 0.87 | 2124.08 | G300E | 8681400 | 68.12 | G300E | 0 | 0
381 | Story5 | C7 | 40 MPa RC Column (52.5 cm x 52.5 cm) | Column | 40MPa | Concrete Rectangular | 525 | 525 | 2756.3 | 3150 | 0.87 | 2124.08 | G300E | 8681400 | 68.12 | G300E | 0 | 0
382 | Story5 | C8 | 40 MPa RC Column (52.5 cm x 52.5 cm) | Column | 40MPa | Concrete Rectangular | 525 | 525 | 2756.3 | 3150 | 0.87 | 2124.08 | G300E | 52555650 | 412.37 | G300E | 0 | 0
383 | Story5 | C9 | 40 MPa RC Column (52.5 cm x 52.5 cm) | Column | 40MPa | Concrete Rectangular | 525 | 525 | 2756.3 | 3150 | 0.87 | 2124.08 | G300E | 38550750 | 302.48 | G300E | 0 | 0
384 | Story6 | C1 | 40 MPa RC Column (52.5 cm x 52.5 cm) | Column | 40MPa | Concrete Rectangular | 525 | 525 | 2756.3 | 3150 | 0.87 | 2124.08 | G300E | 8681400 | 68.12 | G300E | 0 | 0
385 | Story6 | C10 | 40 MPa RC Column (52.5 cm x 52.5 cm) | Column | 40MPa | Concrete Rectangular | 525 | 525 | 2756.3 | 3150 | 0.87 | 2124.08 | G300E | 25488750 | 199.99 | G300E | 0 | 0
386 | Story6 | C11 | 40 MPa RC Column (52.5 cm x 52.5 cm) | Column | 40MPa | Concrete Rectangular | 525 | 525 | 2756.3 | 3150 | 0.87 | 2124.08 | G300E | 38082450 | 298.81 | G300E | 0 | 0
387 | Story6 | C12 | 40 MPa RC Column (52.5 cm x 52.5 cm) | Column | 40MPa | Concrete Rectangular | 525 | 525 | 2756.3 | 3150 | 0.87 | 2124.08 | G300E | 8681400 | 68.12 | G300E | 0 | 0
388 | Story6 | C13 | 40 MPa RC Column (52.5 cm x 52.5 cm) | Column | 40MPa | Concrete Rectangular | 525 | 525 | 2756.3 | 3150 | 0.87 | 2124.08 | G300E | 8681400 | 68.12 | G300E | 0 | 0
389 | Story6 | C14 | 40 MPa RC Column (52.5 cm x 52.5 cm) | Column | 40MPa | Concrete Rectangular | 525 | 525 | 2756.3 | 3150 | 0.87 | 2124.08 | G300E | 25284000 | 198.39 | G300E | 0 | 0
390 | Story6 | C17 | 40 MPa RC Column (52.5 cm x 52.5 cm) | Column | 40MPa | Concrete Rectangular | 525 | 525 | 2756.3 | 3150 | 0.87 | 2124.08 | G300E | 25504500 | 200.12 | G300E | 0 | 0
391 | Story6 | C18 | 40 MPa RC Column (52.5 cm x 52.5 cm) | Column | 40MPa | Concrete Rectangular | 525 | 525 | 2756.3 | 3150 | 0.87 | 2124.08 | G300E | 8681400 | 68.12 | G300E | 0 | 0
392 | Story6 | C19 | 40 MPa RC Column (52.5 cm x 52.5 cm) | Column | 40MPa | Concrete Rectangular | 525 | 525 | 2756.3 | 3150 | 0.87 | 2124.08 | G300E | 8681400 | 68.12 | G300E | 0 | 0
393 | Story6 | C2 | 40 MPa RC Column (52.5 cm x 52.5 cm) | Column | 40MPa | Concrete Rectangular | 525 | 525 | 2756.3 | 3150 | 0.87 | 2124.08 | G300E | 8681400 | 68.12 | G300E | 0 | 0
394 | Story6 | C20 | 40 MPa RC Column (52.5 cm x 52.5 cm) | Column | 40MPa | Concrete Rectangular | 525 | 525 | 2756.3 | 3150 | 0.87 | 2124.08 | G300E | 25495050 | 200.04 | G300E | 0 | 0
395 | Story6 | C23 | 40 MPa RC Column (52.5 cm x 52.5 cm) | Column | 40MPa | Concrete Rectangular | 525 | 525 | 2756.3 | 3150 | 0.87 | 2124.08 | G300E | 25499250 | 200.08 | G300E | 0 | 0
396 | Story6 | C24 | 40 MPa RC Column (52.5 cm x 52.5 cm) | Column | 40MPa | Concrete Rectangular | 525 | 525 | 2756.3 | 3150 | 0.87 | 2124.08 | G300E | 8681400 | 68.12 | G300E | 0 | 0
397 | Story6 | C25 | 40 MPa RC Column (52.5 cm x 52.5 cm) | Column | 40MPa | Concrete Rectangular | 525 | 525 | 2756.3 | 3150 | 0.87 | 2124.08 | G300E | 8681400 | 68.12 | G300E | 0 | 0
398 | Story6 | C26 | 40 MPa RC Column (52.5 cm x 52.5 cm) | Column | 40MPa | Concrete Rectangular | 525 | 525 | 2756.3 | 3150 | 0.87 | 2124.08 | G300E | 38083500 | 298.82 | G300E | 0 | 0
399 | Story6 | C27 | 40 MPa RC Column (52.5 cm x 52.5 cm) | Column | 40MPa | Concrete Rectangular | 525 | 525 | 2756.3 | 3150 | 0.87 | 2124.08 | G300E | 25501350 | 200.09 | G300E | 0 | 0
400 | Story6 | C28 | 40 MPa RC Column (52.5 cm x 52.5 cm) | Column | 40MPa | Concrete Rectangular | 525 | 525 | 2756.3 | 3150 | 0.87 | 2124.08 | G300E | 25491900 | 200.02 | G300E | 0 | 0
401 | Story6 | C29 | 40 MPa RC Column (52.5 cm x 52.5 cm) | Column | 40MPa | Concrete Rectangular | 525 | 525 | 2756.3 | 3150 | 0.87 | 2124.08 | G300E | 38080350 | 298.79 | G300E | 0 | 0
402 | Story6 | C3 | 40 MPa RC Column (52.5 cm x 52.5 cm) | Column | 40MPa | Concrete Rectangular | 525 | 525 | 2756.3 | 3150 | 0.87 | 2124.08 | G300E | 8681400 | 68.12 | G300E | 0 | 0
403 | Story6 | C30 | 40 MPa RC Column (52.5 cm x 52.5 cm) | Column | 40MPa | Concrete Rectangular | 525 | 525 | 2756.3 | 3150 | 0.87 | 2124.08 | G300E | 8681400 | 68.12 | G300E | 0 | 0
404 | Story6 | C31 | 40 MPa RC Column (52.5 cm x 52.5 cm) | Column | 40MPa | Concrete Rectangular | 525 | 525 | 2756.3 | 3150 | 0.87 | 2124.08 | G300E | 8681400 | 68.12 | G300E | 0 | 0
405 | Story6 | C32 | 40 MPa RC Column (52.5 cm x 52.5 cm) | Column | 40MPa | Concrete Rectangular | 525 | 525 | 2756.3 | 3150 | 0.87 | 2124.08 | G300E | 8681400 | 68.12 | G300E | 0 | 0
406 | Story6 | C33 | 40 MPa RC Column (52.5 cm x 52.5 cm) | Column | 40MPa | Concrete Rectangular | 525 | 525 | 2756.3 | 3150 | 0.87 | 2124.08 | G300E | 8681400 | 68.12 | G300E | 0 | 0
407 | Story6 | C34 | 40 MPa RC Column (52.5 cm x 52.5 cm) | Column | 40MPa | Concrete Rectangular | 525 | 525 | 2756.3 | 3150 | 0.87 | 2124.08 | G300E | 8681400 | 68.12 | G300E | 0 | 0
408 | Story6 | C35 | 40 MPa RC Column (52.5 cm x 52.5 cm) | Column | 40MPa | Concrete Rectangular | 525 | 525 | 2756.3 | 3150 | 0.87 | 2124.08 | G300E | 8681400 | 68.12 | G300E | 0 | 0
409 | Story6 | C36 | 40 MPa RC Column (52.5 cm x 52.5 cm) | Column | 40MPa | Concrete Rectangular | 525 | 525 | 2756.3 | 3150 | 0.87 | 2124.08 | G300E | 8681400 | 68.12 | G300E | 0 | 0
410 | Story6 | C4 | 40 MPa RC Column (52.5 cm x 52.5 cm) | Column | 40MPa | Concrete Rectangular | 525 | 525 | 2756.3 | 3150 | 0.87 | 2124.08 | G300E | 8681400 | 68.12 | G300E | 0 | 0
411 | Story6 | C5 | 40 MPa RC Column (52.5 cm x 52.5 cm) | Column | 40MPa | Concrete Rectangular | 525 | 525 | 2756.3 | 3150 | 0.87 | 2124.08 | G300E | 8681400 | 68.12 | G300E | 0 | 0
412 | Story6 | C6 | 40 MPa RC Column (52.5 cm x 52.5 cm) | Column | 40MPa | Concrete Rectangular | 525 | 525 | 2756.3 | 3150 | 0.87 | 2124.08 | G300E | 8681400 | 68.12 | G300E | 0 | 0
413 | Story6 | C7 | 40 MPa RC Column (52.5 cm x 52.5 cm) | Column | 40MPa | Concrete Rectangular | 525 | 525 | 2756.3 | 3150 | 0.87 | 2124.08 | G300E | 8681400 | 68.12 | G300E | 0 | 0
414 | Story6 | C8 | 40 MPa RC Column (52.5 cm x 52.5 cm) | Column | 40MPa | Concrete Rectangular | 525 | 525 | 2756.3 | 3150 | 0.87 | 2124.08 | G300E | 38452050 | 301.71 | G300E | 0 | 0
415 | Story6 | C9 | 40 MPa RC Column (52.5 cm x 52.5 cm) | Column | 40MPa | Concrete Rectangular | 525 | 525 | 2756.3 | 3150 | 0.87 | 2124.08 | G300E | 25280850 | 198.36 | G300E | 0 | 0
416 | Story7 | C1 | 40 MPa RC Column (47.5 cm x 47.5 cm) | Column | 40MPa | Concrete Rectangular | 475 | 475 | 2256.3 | 3125 | 0.71 | 1724.96 | G300E | 7050000 | 55.32 | G300E | 0 | 0
417 | Story7 | C10 | 40 MPa RC Column (47.5 cm x 47.5 cm) | Column | 40MPa | Concrete Rectangular | 475 | 475 | 2256.3 | 3125 | 0.71 | 1724.96 | G300E | 32550000 | 255.4 | G300E | 0 | 0
418 | Story7 | C11 | 40 MPa RC Column (47.5 cm x 47.5 cm) | Column | 40MPa | Concrete Rectangular | 475 | 475 | 2256.3 | 3125 | 0.71 | 1724.96 | G300E | 44341666.67 | 347.92 | G300E | 0 | 0
419 | Story7 | C12 | 40 MPa RC Column (47.5 cm x 47.5 cm) | Column | 40MPa | Concrete Rectangular | 475 | 475 | 2256.3 | 3125 | 0.71 | 1724.96 | G300E | 7050000 | 55.32 | G300E | 0 | 0
420 | Story7 | C13 | 40 MPa RC Column (47.5 cm x 47.5 cm) | Column | 40MPa | Concrete Rectangular | 475 | 475 | 2256.3 | 3125 | 0.71 | 1724.96 | G300E | 7050000 | 55.32 | G300E | 0 | 0
421 | Story7 | C14 | 40 MPa RC Column (47.5 cm x 47.5 cm) | Column | 40MPa | Concrete Rectangular | 475 | 475 | 2256.3 | 3125 | 0.71 | 1724.96 | G300E | 32348958.33 | 253.82 | G300E | 0 | 0
422 | Story7 | C17 | 40 MPa RC Column (47.5 cm x 47.5 cm) | Column | 40MPa | Concrete Rectangular | 475 | 475 | 2256.3 | 3125 | 0.71 | 1724.96 | G300E | 32567708.33 | 255.54 | G300E | 0 | 0
423 | Story7 | C18 | 40 MPa RC Column (47.5 cm x 47.5 cm) | Column | 40MPa | Concrete Rectangular | 475 | 475 | 2256.3 | 3125 | 0.71 | 1724.96 | G300E | 7050000 | 55.32 | G300E | 0 | 0
424 | Story7 | C19 | 40 MPa RC Column (47.5 cm x 47.5 cm) | Column | 40MPa | Concrete Rectangular | 475 | 475 | 2256.3 | 3125 | 0.71 | 1724.96 | G300E | 7050000 | 55.32 | G300E | 0 | 0
425 | Story7 | C2 | 40 MPa RC Column (47.5 cm x 47.5 cm) | Column | 40MPa | Concrete Rectangular | 475 | 475 | 2256.3 | 3125 | 0.71 | 1724.96 | G300E | 7050000 | 55.32 | G300E | 0 | 0
426 | Story7 | C20 | 40 MPa RC Column (47.5 cm x 47.5 cm) | Column | 40MPa | Concrete Rectangular | 475 | 475 | 2256.3 | 3125 | 0.71 | 1724.96 | G300E | 32557291.67 | 255.46 | G300E | 0 | 0
427 | Story7 | C23 | 40 MPa RC Column (47.5 cm x 47.5 cm) | Column | 40MPa | Concrete Rectangular | 475 | 475 | 2256.3 | 3125 | 0.71 | 1724.96 | G300E | 32563541.67 | 255.51 | G300E | 0 | 0
428 | Story7 | C24 | 40 MPa RC Column (47.5 cm x 47.5 cm) | Column | 40MPa | Concrete Rectangular | 475 | 475 | 2256.3 | 3125 | 0.71 | 1724.96 | G300E | 7050000 | 55.32 | G300E | 0 | 0
429 | Story7 | C25 | 40 MPa RC Column (47.5 cm x 47.5 cm) | Column | 40MPa | Concrete Rectangular | 475 | 475 | 2256.3 | 3125 | 0.71 | 1724.96 | G300E | 7050000 | 55.32 | G300E | 0 | 0
430 | Story7 | C26 | 40 MPa RC Column (47.5 cm x 47.5 cm) | Column | 40MPa | Concrete Rectangular | 475 | 475 | 2256.3 | 3125 | 0.71 | 1724.96 | G300E | 44341666.67 | 347.92 | G300E | 0 | 0
431 | Story7 | C27 | 40 MPa RC Column (47.5 cm x 47.5 cm) | Column | 40MPa | Concrete Rectangular | 475 | 475 | 2256.3 | 3125 | 0.71 | 1724.96 | G300E | 32564583.33 | 255.51 | G300E | 0 | 0
432 | Story7 | C28 | 40 MPa RC Column (47.5 cm x 47.5 cm) | Column | 40MPa | Concrete Rectangular | 475 | 475 | 2256.3 | 3125 | 0.71 | 1724.96 | G300E | 32555208.33 | 255.44 | G300E | 0 | 0
433 | Story7 | C29 | 40 MPa RC Column (47.5 cm x 47.5 cm) | Column | 40MPa | Concrete Rectangular | 475 | 475 | 2256.3 | 3125 | 0.71 | 1724.96 | G300E | 44337500 | 347.89 | G300E | 0 | 0
434 | Story7 | C3 | 40 MPa RC Column (47.5 cm x 47.5 cm) | Column | 40MPa | Concrete Rectangular | 475 | 475 | 2256.3 | 3125 | 0.71 | 1724.96 | G300E | 7050000 | 55.32 | G300E | 0 | 0
435 | Story7 | C30 | 40 MPa RC Column (47.5 cm x 47.5 cm) | Column | 40MPa | Concrete Rectangular | 475 | 475 | 2256.3 | 3125 | 0.71 | 1724.96 | G300E | 7050000 | 55.32 | G300E | 0 | 0
436 | Story7 | C31 | 40 MPa RC Column (47.5 cm x 47.5 cm) | Column | 40MPa | Concrete Rectangular | 475 | 475 | 2256.3 | 3125 | 0.71 | 1724.96 | G300E | 7050000 | 55.32 | G300E | 0 | 0
437 | Story7 | C32 | 40 MPa RC Column (47.5 cm x 47.5 cm) | Column | 40MPa | Concrete Rectangular | 475 | 475 | 2256.3 | 3125 | 0.71 | 1724.96 | G300E | 7050000 | 55.32 | G300E | 0 | 0
438 | Story7 | C33 | 40 MPa RC Column (47.5 cm x 47.5 cm) | Column | 40MPa | Concrete Rectangular | 475 | 475 | 2256.3 | 3125 | 0.71 | 1724.96 | G300E | 7050000 | 55.32 | G300E | 0 | 0
439 | Story7 | C34 | 40 MPa RC Column (47.5 cm x 47.5 cm) | Column | 40MPa | Concrete Rectangular | 475 | 475 | 2256.3 | 3125 | 0.71 | 1724.96 | G300E | 7050000 | 55.32 | G300E | 0 | 0
440 | Story7 | C35 | 40 MPa RC Column (47.5 cm x 47.5 cm) | Column | 40MPa | Concrete Rectangular | 475 | 475 | 2256.3 | 3125 | 0.71 | 1724.96 | G300E | 7050000 | 55.32 | G300E | 0 | 0
441 | Story7 | C36 | 40 MPa RC Column (47.5 cm x 47.5 cm) | Column | 40MPa | Concrete Rectangular | 475 | 475 | 2256.3 | 3125 | 0.71 | 1724.96 | G300E | 7050000 | 55.32 | G300E | 0 | 0
442 | Story7 | C4 | 40 MPa RC Column (47.5 cm x 47.5 cm) | Column | 40MPa | Concrete Rectangular | 475 | 475 | 2256.3 | 3125 | 0.71 | 1724.96 | G300E | 7050000 | 55.32 | G300E | 0 | 0
443 | Story7 | C5 | 40 MPa RC Column (47.5 cm x 47.5 cm) | Column | 40MPa | Concrete Rectangular | 475 | 475 | 2256.3 | 3125 | 0.71 | 1724.96 | G300E | 7050000 | 55.32 | G300E | 0 | 0
444 | Story7 | C6 | 40 MPa RC Column (47.5 cm x 47.5 cm) | Column | 40MPa | Concrete Rectangular | 475 | 475 | 2256.3 | 3125 | 0.71 | 1724.96 | G300E | 7050000 | 55.32 | G300E | 0 | 0
445 | Story7 | C7 | 40 MPa RC Column (47.5 cm x 47.5 cm) | Column | 40MPa | Concrete Rectangular | 475 | 475 | 2256.3 | 3125 | 0.71 | 1724.96 | G300E | 7050000 | 55.32 | G300E | 0 | 0
446 | Story7 | C8 | 40 MPa RC Column (47.5 cm x 47.5 cm) | Column | 40MPa | Concrete Rectangular | 475 | 475 | 2256.3 | 3125 | 0.71 | 1724.96 | G300E | 44675000 | 350.54 | G300E | 0 | 0
447 | Story7 | C9 | 40 MPa RC Column (47.5 cm x 47.5 cm) | Column | 40MPa | Concrete Rectangular | 475 | 475 | 2256.3 | 3125 | 0.71 | 1724.96 | G300E | 32345833.33 | 253.8 | G300E | 0 | 0
448 | Story8 | C1 | 40 MPa RC Column (47.5 cm x 47.5 cm) | Column | 40MPa | Concrete Rectangular | 475 | 475 | 2256.3 | 3125 | 0.71 | 1724.96 | G300E | 7050000 | 55.32 | G300E | 0 | 0
449 | Story8 | C10 | 40 MPa RC Column (47.5 cm x 47.5 cm) | Column | 40MPa | Concrete Rectangular | 475 | 475 | 2256.3 | 3125 | 0.71 | 1724.96 | G300E | 19585416.67 | 153.67 | G300E | 0 | 0
450 | Story8 | C11 | 40 MPa RC Column (47.5 cm x 47.5 cm) | Column | 40MPa | Concrete Rectangular | 475 | 475 | 2256.3 | 3125 | 0.71 | 1724.96 | G300E | 30577083.33 | 239.92 | G300E | 0 | 0
451 | Story8 | C12 | 40 MPa RC Column (47.5 cm x 47.5 cm) | Column | 40MPa | Concrete Rectangular | 475 | 475 | 2256.3 | 3125 | 0.71 | 1724.96 | G300E | 7050000 | 55.32 | G300E | 0 | 0
452 | Story8 | C13 | 40 MPa RC Column (47.5 cm x 47.5 cm) | Column | 40MPa | Concrete Rectangular | 475 | 475 | 2256.3 | 3125 | 0.71 | 1724.96 | G300E | 7050000 | 55.32 | G300E | 0 | 0
453 | Story8 | C14 | 40 MPa RC Column (47.5 cm x 47.5 cm) | Column | 40MPa | Concrete Rectangular | 475 | 475 | 2256.3 | 3125 | 0.71 | 1724.96 | G300E | 19429166.67 | 152.45 | G300E | 0 | 0
454 | Story8 | C17 | 40 MPa RC Column (47.5 cm x 47.5 cm) | Column | 40MPa | Concrete Rectangular | 475 | 475 | 2256.3 | 3125 | 0.71 | 1724.96 | G300E | 19600000 | 153.79 | G300E | 0 | 0
455 | Story8 | C18 | 40 MPa RC Column (47.5 cm x 47.5 cm) | Column | 40MPa | Concrete Rectangular | 475 | 475 | 2256.3 | 3125 | 0.71 | 1724.96 | G300E | 7050000 | 55.32 | G300E | 0 | 0
456 | Story8 | C19 | 40 MPa RC Column (47.5 cm x 47.5 cm) | Column | 40MPa | Concrete Rectangular | 475 | 475 | 2256.3 | 3125 | 0.71 | 1724.96 | G300E | 7050000 | 55.32 | G300E | 0 | 0
457 | Story8 | C2 | 40 MPa RC Column (47.5 cm x 47.5 cm) | Column | 40MPa | Concrete Rectangular | 475 | 475 | 2256.3 | 3125 | 0.71 | 1724.96 | G300E | 7050000 | 55.32 | G300E | 0 | 0
458 | Story8 | C20 | 40 MPa RC Column (47.5 cm x 47.5 cm) | Column | 40MPa | Concrete Rectangular | 475 | 475 | 2256.3 | 3125 | 0.71 | 1724.96 | G300E | 19590625 | 153.72 | G300E | 0 | 0
459 | Story8 | C23 | 40 MPa RC Column (47.5 cm x 47.5 cm) | Column | 40MPa | Concrete Rectangular | 475 | 475 | 2256.3 | 3125 | 0.71 | 1724.96 | G300E | 19596875 | 153.76 | G300E | 0 | 0
460 | Story8 | C24 | 40 MPa RC Column (47.5 cm x 47.5 cm) | Column | 40MPa | Concrete Rectangular | 475 | 475 | 2256.3 | 3125 | 0.71 | 1724.96 | G300E | 7050000 | 55.32 | G300E | 0 | 0
461 | Story8 | C25 | 40 MPa RC Column (47.5 cm x 47.5 cm) | Column | 40MPa | Concrete Rectangular | 475 | 475 | 2256.3 | 3125 | 0.71 | 1724.96 | G300E | 7050000 | 55.32 | G300E | 0 | 0
462 | Story8 | C26 | 40 MPa RC Column (47.5 cm x 47.5 cm) | Column | 40MPa | Concrete Rectangular | 475 | 475 | 2256.3 | 3125 | 0.71 | 1724.96 | G300E | 30579166.67 | 239.94 | G300E | 0 | 0
463 | Story8 | C27 | 40 MPa RC Column (47.5 cm x 47.5 cm) | Column | 40MPa | Concrete Rectangular | 475 | 475 | 2256.3 | 3125 | 0.71 | 1724.96 | G300E | 19596875 | 153.76 | G300E | 0 | 0
464 | Story8 | C28 | 40 MPa RC Column (47.5 cm x 47.5 cm) | Column | 40MPa | Concrete Rectangular | 475 | 475 | 2256.3 | 3125 | 0.71 | 1724.96 | G300E | 19589583.33 | 153.71 | G300E | 0 | 0
465 | Story8 | C29 | 40 MPa RC Column (47.5 cm x 47.5 cm) | Column | 40MPa | Concrete Rectangular | 475 | 475 | 2256.3 | 3125 | 0.71 | 1724.96 | G300E | 30575000 | 239.9 | G300E | 0 | 0
466 | Story8 | C3 | 40 MPa RC Column (47.5 cm x 47.5 cm) | Column | 40MPa | Concrete Rectangular | 475 | 475 | 2256.3 | 3125 | 0.71 | 1724.96 | G300E | 7050000 | 55.32 | G300E | 0 | 0
467 | Story8 | C30 | 40 MPa RC Column (47.5 cm x 47.5 cm) | Column | 40MPa | Concrete Rectangular | 475 | 475 | 2256.3 | 3125 | 0.71 | 1724.96 | G300E | 7050000 | 55.32 | G300E | 0 | 0
468 | Story8 | C31 | 40 MPa RC Column (47.5 cm x 47.5 cm) | Column | 40MPa | Concrete Rectangular | 475 | 475 | 2256.3 | 3125 | 0.71 | 1724.96 | G300E | 7050000 | 55.32 | G300E | 0 | 0
469 | Story8 | C32 | 40 MPa RC Column (47.5 cm x 47.5 cm) | Column | 40MPa | Concrete Rectangular | 475 | 475 | 2256.3 | 3125 | 0.71 | 1724.96 | G300E | 7050000 | 55.32 | G300E | 0 | 0
470 | Story8 | C33 | 40 MPa RC Column (47.5 cm x 47.5 cm) | Column | 40MPa | Concrete Rectangular | 475 | 475 | 2256.3 | 3125 | 0.71 | 1724.96 | G300E | 7050000 | 55.32 | G300E | 0 | 0
471 | Story8 | C34 | 40 MPa RC Column (47.5 cm x 47.5 cm) | Column | 40MPa | Concrete Rectangular | 475 | 475 | 2256.3 | 3125 | 0.71 | 1724.96 | G300E | 7050000 | 55.32 | G300E | 0 | 0
472 | Story8 | C35 | 40 MPa RC Column (47.5 cm x 47.5 cm) | Column | 40MPa | Concrete Rectangular | 475 | 475 | 2256.3 | 3125 | 0.71 | 1724.96 | G300E | 7050000 | 55.32 | G300E | 0 | 0
473 | Story8 | C36 | 40 MPa RC Column (47.5 cm x 47.5 cm) | Column | 40MPa | Concrete Rectangular | 475 | 475 | 2256.3 | 3125 | 0.71 | 1724.96 | G300E | 7050000 | 55.32 | G300E | 0 | 0
474 | Story8 | C4 | 40 MPa RC Column (47.5 cm x 47.5 cm) | Column | 40MPa | Concrete Rectangular | 475 | 475 | 2256.3 | 3125 | 0.71 | 1724.96 | G300E | 7050000 | 55.32 | G300E | 0 | 0
475 | Story8 | C5 | 40 MPa RC Column (47.5 cm x 47.5 cm) | Column | 40MPa | Concrete Rectangular | 475 | 475 | 2256.3 | 3125 | 0.71 | 1724.96 | G300E | 7050000 | 55.32 | G300E | 0 | 0
476 | Story8 | C6 | 40 MPa RC Column (47.5 cm x 47.5 cm) | Column | 40MPa | Concrete Rectangular | 475 | 475 | 2256.3 | 3125 | 0.71 | 1724.96 | G300E | 7050000 | 55.32 | G300E | 0 | 0
477 | Story8 | C7 | 40 MPa RC Column (47.5 cm x 47.5 cm) | Column | 40MPa | Concrete Rectangular | 475 | 475 | 2256.3 | 3125 | 0.71 | 1724.96 | G300E | 7050000 | 55.32 | G300E | 0 | 0
478 | Story8 | C8 | 40 MPa RC Column (47.5 cm x 47.5 cm) | Column | 40MPa | Concrete Rectangular | 475 | 475 | 2256.3 | 3125 | 0.71 | 1724.96 | G300E | 30826041.67 | 241.87 | G300E | 0 | 0
479 | Story8 | C9 | 40 MPa RC Column (47.5 cm x 47.5 cm) | Column | 40MPa | Concrete Rectangular | 475 | 475 | 2256.3 | 3125 | 0.71 | 1724.96 | G300E | 19427083.33 | 152.43 | G300E | 0 | 0
480 | Story9 | C1 | 40 MPa RC Column (42.5 cm x 42.5 cm) | Column | 40MPa | Concrete Rectangular | 425 | 425 | 1806.3 | 3125 | 0.56 | 1380.93 | G300E | 5643750 | 44.28 | G300E | 0 | 0
481 | Story9 | C10 | 40 MPa RC Column (42.5 cm x 42.5 cm) | Column | 40MPa | Concrete Rectangular | 425 | 425 | 1806.3 | 3125 | 0.56 | 1380.93 | G300E | 25060416.67 | 196.63 | G300E | 0 | 0
482 | Story9 | C11 | 40 MPa RC Column (42.5 cm x 42.5 cm) | Column | 40MPa | Concrete Rectangular | 425 | 425 | 1806.3 | 3125 | 0.56 | 1380.93 | G300E | 35358333.33 | 277.43 | G300E | 0 | 0
483 | Story9 | C12 | 40 MPa RC Column (42.5 cm x 42.5 cm) | Column | 40MPa | Concrete Rectangular | 425 | 425 | 1806.3 | 3125 | 0.56 | 1380.93 | G300E | 5643750 | 44.28 | G300E | 0 | 0
484 | Story9 | C13 | 40 MPa RC Column (42.5 cm x 42.5 cm) | Column | 40MPa | Concrete Rectangular | 425 | 425 | 1806.3 | 3125 | 0.56 | 1380.93 | G300E | 5643750 | 44.28 | G300E | 0 | 0
485 | Story9 | C14 | 40 MPa RC Column (42.5 cm x 42.5 cm) | Column | 40MPa | Concrete Rectangular | 425 | 425 | 1806.3 | 3125 | 0.56 | 1380.93 | G300E | 24915625 | 195.5 | G300E | 0 | 0
486 | Story9 | C17 | 40 MPa RC Column (42.5 cm x 42.5 cm) | Column | 40MPa | Concrete Rectangular | 425 | 425 | 1806.3 | 3125 | 0.56 | 1380.93 | G300E | 25076041.67 | 196.76 | G300E | 0 | 0
487 | Story9 | C18 | 40 MPa RC Column (42.5 cm x 42.5 cm) | Column | 40MPa | Concrete Rectangular | 425 | 425 | 1806.3 | 3125 | 0.56 | 1380.93 | G300E | 5643750 | 44.28 | G300E | 0 | 0
488 | Story9 | C19 | 40 MPa RC Column (42.5 cm x 42.5 cm) | Column | 40MPa | Concrete Rectangular | 425 | 425 | 1806.3 | 3125 | 0.56 | 1380.93 | G300E | 5643750 | 44.28 | G300E | 0 | 0
489 | Story9 | C2 | 40 MPa RC Column (42.5 cm x 42.5 cm) | Column | 40MPa | Concrete Rectangular | 425 | 425 | 1806.3 | 3125 | 0.56 | 1380.93 | G300E | 5643750 | 44.28 | G300E | 0 | 0
490 | Story9 | C20 | 40 MPa RC Column (42.5 cm x 42.5 cm) | Column | 40MPa | Concrete Rectangular | 425 | 425 | 1806.3 | 3125 | 0.56 | 1380.93 | G300E | 25065625 | 196.67 | G300E | 0 | 0
491 | Story9 | C23 | 40 MPa RC Column (42.5 cm x 42.5 cm) | Column | 40MPa | Concrete Rectangular | 425 | 425 | 1806.3 | 3125 | 0.56 | 1380.93 | G300E | 25071875 | 196.72 | G300E | 0 | 0
492 | Story9 | C24 | 40 MPa RC Column (42.5 cm x 42.5 cm) | Column | 40MPa | Concrete Rectangular | 425 | 425 | 1806.3 | 3125 | 0.56 | 1380.93 | G300E | 5643750 | 44.28 | G300E | 0 | 0
493 | Story9 | C25 | 40 MPa RC Column (42.5 cm x 42.5 cm) | Column | 40MPa | Concrete Rectangular | 425 | 425 | 1806.3 | 3125 | 0.56 | 1380.93 | G300E | 5643750 | 44.28 | G300E | 0 | 0
494 | Story9 | C26 | 40 MPa RC Column (42.5 cm x 42.5 cm) | Column | 40MPa | Concrete Rectangular | 425 | 425 | 1806.3 | 3125 | 0.56 | 1380.93 | G300E | 35359375 | 277.44 | G300E | 0 | 0
495 | Story9 | C27 | 40 MPa RC Column (42.5 cm x 42.5 cm) | Column | 40MPa | Concrete Rectangular | 425 | 425 | 1806.3 | 3125 | 0.56 | 1380.93 | G300E | 25073958.33 | 196.74 | G300E | 0 | 0
496 | Story9 | C28 | 40 MPa RC Column (42.5 cm x 42.5 cm) | Column | 40MPa | Concrete Rectangular | 425 | 425 | 1806.3 | 3125 | 0.56 | 1380.93 | G300E | 25065625 | 196.67 | G300E | 0 | 0
497 | Story9 | C29 | 40 MPa RC Column (42.5 cm x 42.5 cm) | Column | 40MPa | Concrete Rectangular | 425 | 425 | 1806.3 | 3125 | 0.56 | 1380.93 | G300E | 35354166.67 | 277.4 | G300E | 0 | 0
498 | Story9 | C3 | 40 MPa RC Column (42.5 cm x 42.5 cm) | Column | 40MPa | Concrete Rectangular | 425 | 425 | 1806.3 | 3125 | 0.56 | 1380.93 | G300E | 5643750 | 44.28 | G300E | 0 | 0
499 | Story9 | C30 | 40 MPa RC Column (42.5 cm x 42.5 cm) | Column | 40MPa | Concrete Rectangular | 425 | 425 | 1806.3 | 3125 | 0.56 | 1380.93 | G300E | 5643750 | 44.28 | G300E | 0 | 0
500 | Story9 | C31 | 40 MPa RC Column (42.5 cm x 42.5 cm) | Column | 40MPa | Concrete Rectangular | 425 | 425 | 1806.3 | 3125 | 0.56 | 1380.93 | G300E | 5643750 | 44.28 | G300E | 0 | 0
501 | Story9 | C32 | 40 MPa RC Column (42.5 cm x 42.5 cm) | Column | 40MPa | Concrete Rectangular | 425 | 425 | 1806.3 | 3125 | 0.56 | 1380.93 | G300E | 5643750 | 44.28 | G300E | 0 | 0
502 | Story9 | C33 | 40 MPa RC Column (42.5 cm x 42.5 cm) | Column | 40MPa | Concrete Rectangular | 425 | 425 | 1806.3 | 3125 | 0.56 | 1380.93 | G300E | 5643750 | 44.28 | G300E | 0 | 0
503 | Story9 | C34 | 40 MPa RC Column (42.5 cm x 42.5 cm) | Column | 40MPa | Concrete Rectangular | 425 | 425 | 1806.3 | 3125 | 0.56 | 1380.93 | G300E | 5643750 | 44.28 | G300E | 0 | 0
504 | Story9 | C35 | 40 MPa RC Column (42.5 cm x 42.5 cm) | Column | 40MPa | Concrete Rectangular | 425 | 425 | 1806.3 | 3125 | 0.56 | 1380.93 | G300E | 5643750 | 44.28 | G300E | 0 | 0
505 | Story9 | C36 | 40 MPa RC Column (42.5 cm x 42.5 cm) | Column | 40MPa | Concrete Rectangular | 425 | 425 | 1806.3 | 3125 | 0.56 | 1380.93 | G300E | 5643750 | 44.28 | G300E | 0 | 0
506 | Story9 | C4 | 40 MPa RC Column (42.5 cm x 42.5 cm) | Column | 40MPa | Concrete Rectangular | 425 | 425 | 1806.3 | 3125 | 0.56 | 1380.93 | G300E | 5643750 | 44.28 | G300E | 0 | 0
507 | Story9 | C5 | 40 MPa RC Column (42.5 cm x 42.5 cm) | Column | 40MPa | Concrete Rectangular | 425 | 425 | 1806.3 | 3125 | 0.56 | 1380.93 | G300E | 5643750 | 44.28 | G300E | 0 | 0
508 | Story9 | C6 | 40 MPa RC Column (42.5 cm x 42.5 cm) | Column | 40MPa | Concrete Rectangular | 425 | 425 | 1806.3 | 3125 | 0.56 | 1380.93 | G300E | 5643750 | 44.28 | G300E | 0 | 0
509 | Story9 | C7 | 40 MPa RC Column (42.5 cm x 42.5 cm) | Column | 40MPa | Concrete Rectangular | 425 | 425 | 1806.3 | 3125 | 0.56 | 1380.93 | G300E | 5643750 | 44.28 | G300E | 0 | 0
510 | Story9 | C8 | 40 MPa RC Column (42.5 cm x 42.5 cm) | Column | 40MPa | Concrete Rectangular | 425 | 425 | 1806.3 | 3125 | 0.56 | 1380.93 | G300E | 35600000 | 279.33 | G300E | 0 | 0
511 | Story9 | C9 | 40 MPa RC Column (42.5 cm x 42.5 cm) | Column | 40MPa | Concrete Rectangular | 425 | 425 | 1806.3 | 3125 | 0.56 | 1380.93 | G300E | 24913541.67 | 195.48 | G300E | 0 | 0

## Walls
| Story | Label | Section | Structural_Element_Type | Material | Width_(mm) | Depth_(mm) | Area_(cm^2) | Length_(mm) | Volume_(m^3) | Mass_(kg) | Long._Rebar_Material | Long._Rebar_Volume_(mm^3) | Long._Rebar_Mass_(kg) | Tran._Rebar_Material | Tran._Rebar_Volume_(mm^3) | Tran._Rebar_Mass_(kg)
0 | Story1 | P1 | RC Wall - 150 mm | Wall | 40MPa | 7200 | 150 | 10800 | 3500 | 3.78 | 9247.71 | G300E | 10017000 | 78.6 | G300E | 9450000 | 74.15
1 | Story1 | P2 | RC Wall - 150 mm | Wall | 40MPa | 7200 | 150 | 10800 | 3500 | 3.78 | 9247.71 | G300E | 10017000 | 78.6 | G300E | 9450000 | 74.15
2 | Story1 | P3 | RC Wall - 150 mm | Wall | 40MPa | 7200 | 150 | 10800 | 3500 | 3.78 | 9247.71 | G300E | 10017000 | 78.6 | G300E | 9450000 | 74.15
3 | Story1 | P4 | RC Wall - 150 mm | Wall | 40MPa | 7200 | 150 | 10800 | 3500 | 3.78 | 9247.71 | G300E | 10017000 | 78.6 | G300E | 9450000 | 74.15
4 | Story10 | P1 | RC Wall - 150 mm | Wall | 40MPa | 7200 | 150 | 10800 | 3500 | 3.78 | 9247.71 | G300E | 9450000 | 74.15 | G300E | 9450000 | 74.15
5 | Story10 | P2 | RC Wall - 150 mm | Wall | 40MPa | 7200 | 150 | 10800 | 3500 | 3.78 | 9247.71 | G300E | 9450000 | 74.15 | G300E | 9450000 | 74.15
6 | Story10 | P3 | RC Wall - 150 mm | Wall | 40MPa | 7200 | 150 | 10800 | 3500 | 3.78 | 9247.71 | G300E | 9450000 | 74.15 | G300E | 9450000 | 74.15
7 | Story10 | P4 | RC Wall - 150 mm | Wall | 40MPa | 7200 | 150 | 10800 | 3500 | 3.78 | 9247.71 | G300E | 9450000 | 74.15 | G300E | 9450000 | 74.15
8 | Story11 | P1 | RC Wall - 150 mm | Wall | 40MPa | 7200 | 150 | 10800 | 3500 | 3.78 | 9247.71 | G300E | 9450000 | 74.15 | G300E | 9450000 | 74.15
9 | Story11 | P2 | RC Wall - 150 mm | Wall | 40MPa | 7200 | 150 | 10800 | 3500 | 3.78 | 9247.71 | G300E | 9450000 | 74.15 | G300E | 9450000 | 74.15
10 | Story11 | P3 | RC Wall - 150 mm | Wall | 40MPa | 7200 | 150 | 10800 | 3500 | 3.78 | 9247.71 | G300E | 9450000 | 74.15 | G300E | 9450000 | 74.15
11 | Story11 | P4 | RC Wall - 150 mm | Wall | 40MPa | 7200 | 150 | 10800 | 3500 | 3.78 | 9247.71 | G300E | 9450000 | 74.15 | G300E | 9450000 | 74.15
12 | Story12 | P1 | RC Wall - 150 mm | Wall | 40MPa | 7200 | 150 | 10800 | 3500 | 3.78 | 9247.71 | G300E | 9450000 | 74.15 | G300E | 9450000 | 74.15
13 | Story12 | P2 | RC Wall - 150 mm | Wall | 40MPa | 7200 | 150 | 10800 | 3500 | 3.78 | 9247.71 | G300E | 9450000 | 74.15 | G300E | 9450000 | 74.15
14 | Story12 | P3 | RC Wall - 150 mm | Wall | 40MPa | 7200 | 150 | 10800 | 3500 | 3.78 | 9247.71 | G300E | 9450000 | 74.15 | G300E | 9450000 | 74.15
15 | Story12 | P4 | RC Wall - 150 mm | Wall | 40MPa | 7200 | 150 | 10800 | 3500 | 3.78 | 9247.71 | G300E | 9450000 | 74.15 | G300E | 9450000 | 74.15
16 | Story13 | P1 | RC Wall - 150 mm | Wall | 40MPa | 7200 | 150 | 10800 | 3500 | 3.78 | 9247.71 | G300E | 9450000 | 74.15 | G300E | 9450000 | 74.15
17 | Story13 | P2 | RC Wall - 150 mm | Wall | 40MPa | 7200 | 150 | 10800 | 3500 | 3.78 | 9247.71 | G300E | 9450000 | 74.15 | G300E | 9450000 | 74.15
18 | Story13 | P3 | RC Wall - 150 mm | Wall | 40MPa | 7200 | 150 | 10800 | 3500 | 3.78 | 9247.71 | G300E | 9450000 | 74.15 | G300E | 9450000 | 74.15
19 | Story13 | P4 | RC Wall - 150 mm | Wall | 40MPa | 7200 | 150 | 10800 | 3500 | 3.78 | 9247.71 | G300E | 9450000 | 74.15 | G300E | 9450000 | 74.15
20 | Story14 | P1 | RC Wall - 150 mm | Wall | 40MPa | 7200 | 150 | 10800 | 3500 | 3.78 | 9247.71 | G300E | 9450000 | 74.15 | G300E | 9450000 | 74.15
21 | Story14 | P2 | RC Wall - 150 mm | Wall | 40MPa | 7200 | 150 | 10800 | 3500 | 3.78 | 9247.71 | G300E | 9450000 | 74.15 | G300E | 9450000 | 74.15
22 | Story14 | P3 | RC Wall - 150 mm | Wall | 40MPa | 7200 | 150 | 10800 | 3500 | 3.78 | 9247.71 | G300E | 9450000 | 74.15 | G300E | 9450000 | 74.15
23 | Story14 | P4 | RC Wall - 150 mm | Wall | 40MPa | 7200 | 150 | 10800 | 3500 | 3.78 | 9247.71 | G300E | 9450000 | 74.15 | G300E | 9450000 | 74.15
24 | Story15 | P1 | RC Wall - 150 mm | Wall | 40MPa | 7200 | 150 | 10800 | 3500 | 3.78 | 9247.71 | G300E | 9450000 | 74.15 | G300E | 9450000 | 74.15
25 | Story15 | P2 | RC Wall - 150 mm | Wall | 40MPa | 7200 | 150 | 10800 | 3500 | 3.78 | 9247.71 | G300E | 9450000 | 74.15 | G300E | 9450000 | 74.15
26 | Story15 | P3 | RC Wall - 150 mm | Wall | 40MPa | 7200 | 150 | 10800 | 3500 | 3.78 | 9247.71 | G300E | 9450000 | 74.15 | G300E | 9450000 | 74.15
27 | Story15 | P4 | RC Wall - 150 mm | Wall | 40MPa | 7200 | 150 | 10800 | 3500 | 3.78 | 9247.71 | G300E | 9450000 | 74.15 | G300E | 9450000 | 74.15
28 | Story16 | P1 | RC Wall - 150 mm | Wall | 40MPa | 7200 | 150 | 10800 | 3500 | 3.78 | 9247.71 | G300E | 9450000 | 74.15 | G300E | 9450000 | 74.15
29 | Story16 | P2 | RC Wall - 150 mm | Wall | 40MPa | 7200 | 150 | 10800 | 3500 | 3.78 | 9247.71 | G300E | 9450000 | 74.15 | G300E | 9450000 | 74.15
30 | Story16 | P3 | RC Wall - 150 mm | Wall | 40MPa | 7200 | 150 | 10800 | 3500 | 3.78 | 9247.71 | G300E | 9450000 | 74.15 | G300E | 9450000 | 74.15
31 | Story16 | P4 | RC Wall - 150 mm | Wall | 40MPa | 7200 | 150 | 10800 | 3500 | 3.78 | 9247.71 | G300E | 9450000 | 74.15 | G300E | 9450000 | 74.15
32 | Story2 | P1 | RC Wall - 150 mm | Wall | 40MPa | 7200 | 150 | 10800 | 3500 | 3.78 | 9247.71 | G300E | 9450000 | 74.15 | G300E | 9450000 | 74.15
33 | Story2 | P2 | RC Wall - 150 mm | Wall | 40MPa | 7200 | 150 | 10800 | 3500 | 3.78 | 9247.71 | G300E | 9450000 | 74.15 | G300E | 9450000 | 74.15
34 | Story2 | P3 | RC Wall - 150 mm | Wall | 40MPa | 7200 | 150 | 10800 | 3500 | 3.78 | 9247.71 | G300E | 9450000 | 74.15 | G300E | 9450000 | 74.15
35 | Story2 | P4 | RC Wall - 150 mm | Wall | 40MPa | 7200 | 150 | 10800 | 3500 | 3.78 | 9247.71 | G300E | 9450000 | 74.15 | G300E | 9450000 | 74.15
36 | Story3 | P1 | RC Wall - 150 mm | Wall | 40MPa | 7200 | 150 | 10800 | 3500 | 3.78 | 9247.71 | G300E | 9450000 | 74.15 | G300E | 9450000 | 74.15
37 | Story3 | P2 | RC Wall - 150 mm | Wall | 40MPa | 7200 | 150 | 10800 | 3500 | 3.78 | 9247.71 | G300E | 9450000 | 74.15 | G300E | 9450000 | 74.15
38 | Story3 | P3 | RC Wall - 150 mm | Wall | 40MPa | 7200 | 150 | 10800 | 3500 | 3.78 | 9247.71 | G300E | 9450000 | 74.15 | G300E | 9450000 | 74.15
39 | Story3 | P4 | RC Wall - 150 mm | Wall | 40MPa | 7200 | 150 | 10800 | 3500 | 3.78 | 9247.71 | G300E | 9450000 | 74.15 | G300E | 9450000 | 74.15
40 | Story4 | P1 | RC Wall - 150 mm | Wall | 40MPa | 7200 | 150 | 10800 | 3500 | 3.78 | 9247.71 | G300E | 9450000 | 74.15 | G300E | 9450000 | 74.15
41 | Story4 | P2 | RC Wall - 150 mm | Wall | 40MPa | 7200 | 150 | 10800 | 3500 | 3.78 | 9247.71 | G300E | 9450000 | 74.15 | G300E | 9450000 | 74.15
42 | Story4 | P3 | RC Wall - 150 mm | Wall | 40MPa | 7200 | 150 | 10800 | 3500 | 3.78 | 9247.71 | G300E | 9450000 | 74.15 | G300E | 9450000 | 74.15
43 | Story4 | P4 | RC Wall - 150 mm | Wall | 40MPa | 7200 | 150 | 10800 | 3500 | 3.78 | 9247.71 | G300E | 9450000 | 74.15 | G300E | 9450000 | 74.15
44 | Story5 | P1 | RC Wall - 150 mm | Wall | 40MPa | 7200 | 150 | 10800 | 3500 | 3.78 | 9247.71 | G300E | 9450000 | 74.15 | G300E | 9450000 | 74.15
45 | Story5 | P2 | RC Wall - 150 mm | Wall | 40MPa | 7200 | 150 | 10800 | 3500 | 3.78 | 9247.71 | G300E | 9450000 | 74.15 | G300E | 9450000 | 74.15
46 | Story5 | P3 | RC Wall - 150 mm | Wall | 40MPa | 7200 | 150 | 10800 | 3500 | 3.78 | 9247.71 | G300E | 9450000 | 74.15 | G300E | 9450000 | 74.15
47 | Story5 | P4 | RC Wall - 150 mm | Wall | 40MPa | 7200 | 150 | 10800 | 3500 | 3.78 | 9247.71 | G300E | 9450000 | 74.15 | G300E | 9450000 | 74.15
48 | Story6 | P1 | RC Wall - 150 mm | Wall | 40MPa | 7200 | 150 | 10800 | 3500 | 3.78 | 9247.71 | G300E | 9450000 | 74.15 | G300E | 9450000 | 74.15
49 | Story6 | P2 | RC Wall - 150 mm | Wall | 40MPa | 7200 | 150 | 10800 | 3500 | 3.78 | 9247.71 | G300E | 9450000 | 74.15 | G300E | 9450000 | 74.15
50 | Story6 | P3 | RC Wall - 150 mm | Wall | 40MPa | 7200 | 150 | 10800 | 3500 | 3.78 | 9247.71 | G300E | 9450000 | 74.15 | G300E | 9450000 | 74.15
51 | Story6 | P4 | RC Wall - 150 mm | Wall | 40MPa | 7200 | 150 | 10800 | 3500 | 3.78 | 9247.71 | G300E | 9450000 | 74.15 | G300E | 9450000 | 74.15
52 | Story7 | P1 | RC Wall - 150 mm | Wall | 40MPa | 7200 | 150 | 10800 | 3500 | 3.78 | 9247.71 | G300E | 9450000 | 74.15 | G300E | 9450000 | 74.15
53 | Story7 | P2 | RC Wall - 150 mm | Wall | 40MPa | 7200 | 150 | 10800 | 3500 | 3.78 | 9247.71 | G300E | 9450000 | 74.15 | G300E | 9450000 | 74.15
54 | Story7 | P3 | RC Wall - 150 mm | Wall | 40MPa | 7200 | 150 | 10800 | 3500 | 3.78 | 9247.71 | G300E | 9450000 | 74.15 | G300E | 9450000 | 74.15
55 | Story7 | P4 | RC Wall - 150 mm | Wall | 40MPa | 7200 | 150 | 10800 | 3500 | 3.78 | 9247.71 | G300E | 9450000 | 74.15 | G300E | 9450000 | 74.15
56 | Story8 | P1 | RC Wall - 150 mm | Wall | 40MPa | 7200 | 150 | 10800 | 3500 | 3.78 | 9247.71 | G300E | 9450000 | 74.15 | G300E | 9450000 | 74.15
57 | Story8 | P2 | RC Wall - 150 mm | Wall | 40MPa | 7200 | 150 | 10800 | 3500 | 3.78 | 9247.71 | G300E | 9450000 | 74.15 | G300E | 9450000 | 74.15
58 | Story8 | P3 | RC Wall - 150 mm | Wall | 40MPa | 7200 | 150 | 10800 | 3500 | 3.78 | 9247.71 | G300E | 9450000 | 74.15 | G300E | 9450000 | 74.15
59 | Story8 | P4 | RC Wall - 150 mm | Wall | 40MPa | 7200 | 150 | 10800 | 3500 | 3.78 | 9247.71 | G300E | 9450000 | 74.15 | G300E | 9450000 | 74.15
60 | Story9 | P1 | RC Wall - 150 mm | Wall | 40MPa | 7200 | 150 | 10800 | 3500 | 3.78 | 9247.71 | G300E | 9450000 | 74.15 | G300E | 9450000 | 74.15
61 | Story9 | P2 | RC Wall - 150 mm | Wall | 40MPa | 7200 | 150 | 10800 | 3500 | 3.78 | 9247.71 | G300E | 9450000 | 74.15 | G300E | 9450000 | 74.15
62 | Story9 | P3 | RC Wall - 150 mm | Wall | 40MPa | 7200 | 150 | 10800 | 3500 | 3.78 | 9247.71 | G300E | 9450000 | 74.15 | G300E | 9450000 | 74.15
63 | Story9 | P4 | RC Wall - 150 mm | Wall | 40MPa | 7200 | 150 | 10800 | 3500 | 3.78 | 9247.71 | G300E | 9450000 | 74.15 | G300E | 9450000 | 74.15

## Slabs
| Story | Label | Section | Structural_Element_Type | Material | Length_(mm) | Width_(mm) | Depth_(mm) | Area_(cm^2) | Volume_(m^3) | Mass_(kg) | Long._Rebar_Material | Long._Rebar_Volume_(mm^3) | Long._Rebar_Mass_(kg) | Tran._Rebar_Material | Tran._Rebar_Volume_(mm^3) | Tran._Rebar_Mass_(kg)
0 | Story1 | F1 | Slab1 | Slab | 32MPa | 36000 | 36000 | 170 | 61200 | 220.32 | 539009.17 | G300E | 1792067225.81 | 14061.22 | G300E | 0 | 0
1 | Story10 | F1 | Slab1 | Slab | 32MPa | 36000 | 36000 | 170 | 61200 | 220.32 | 539009.17 | G300E | 1793029935.48 | 14068.78 | G300E | 0 | 0
2 | Story11 | F1 | Slab1 | Slab | 32MPa | 36000 | 36000 | 170 | 61200 | 220.32 | 539009.17 | G300E | 1829162322.58 | 14352.29 | G300E | 0 | 0
3 | Story12 | F1 | Slab1 | Slab | 32MPa | 36000 | 36000 | 170 | 61200 | 220.32 | 539009.17 | G300E | 1816267354.84 | 14251.11 | G300E | 0 | 0
4 | Story13 | F1 | Slab1 | Slab | 32MPa | 36000 | 36000 | 170 | 61200 | 220.32 | 539009.17 | G300E | 1831714838.71 | 14372.31 | G300E | 0 | 0
5 | Story14 | F1 | Slab1 | Slab | 32MPa | 36000 | 36000 | 170 | 61200 | 220.32 | 539009.17 | G300E | 1839982064.52 | 14437.18 | G300E | 0 | 0
6 | Story15 | F1 | Slab1 | Slab | 32MPa | 36000 | 36000 | 170 | 61200 | 220.32 | 539009.17 | G300E | 1795009935.48 | 14084.31 | G300E | 0 | 0
7 | Story16 | F1 | Slab1 | Slab | 32MPa | 36000 | 36000 | 170 | 61200 | 220.32 | 539009.17 | G300E | 3759761032.26 | 29500.48 | G300E | 0 | 0
8 | Story2 | F1 | Slab1 | Slab | 32MPa | 36000 | 36000 | 170 | 61200 | 220.32 | 539009.17 | G300E | 1793535096.77 | 14072.74 | G300E | 0 | 0
9 | Story3 | F1 | Slab1 | Slab | 32MPa | 36000 | 36000 | 170 | 61200 | 220.32 | 539009.17 | G300E | 1750009935.48 | 13731.23 | G300E | 0 | 0
10 | Story4 | F1 | Slab1 | Slab | 32MPa | 36000 | 36000 | 170 | 61200 | 220.32 | 539009.17 | G300E | 1763828129.03 | 13839.65 | G300E | 0 | 0
11 | Story5 | F1 | Slab1 | Slab | 32MPa | 36000 | 36000 | 170 | 61200 | 220.32 | 539009.17 | G300E | 1779701806.45 | 13964.2 | G300E | 0 | 0
12 | Story6 | F1 | Slab1 | Slab | 32MPa | 36000 | 36000 | 170 | 61200 | 220.32 | 539009.17 | G300E | 1794538451.61 | 14080.61 | G300E | 0 | 0
13 | Story7 | F1 | Slab1 | Slab | 32MPa | 36000 | 36000 | 170 | 61200 | 220.32 | 539009.17 | G300E | 1754595870.97 | 13767.21 | G300E | 0 | 0
14 | Story8 | F1 | Slab1 | Slab | 32MPa | 36000 | 36000 | 170 | 61200 | 220.32 | 539009.17 | G300E | 1767922838.71 | 13871.78 | G300E | 0 | 0
15 | Story9 | F1 | Slab1 | Slab | 32MPa | 36000 | 36000 | 170 | 61200 | 220.32 | 539009.17 | G300E | 1781722451.61 | 13980.06 | G300E | 0 | 0

## Materials by Element Type
Material | Structural_Element_Type | Width_(mm) | Depth_(mm) | Area_(cm^2) | Length_(mm) | Volume_(m^3) | Mass_(kg)
32MPa | Slab | 576000 | 2720 | 979200 | 576000 | 3525.12 | 8624146.72
40MPa | Beam | 224000 | 296800 | 742000 | 6261400 | 517.44 | 1268763.52
| Wall | 460800 | 9600 | 691200 | 224000 | 241.92 | 591853.44
| Column | 228800 | 228800 | 1075616 | 1604800 | 337.92 | 827052.8
G300E | Beam_Long_Rebar | 0 | 0 | 0 | 0 | 4.2489 | 33338.08
| Beam_Tran_Rebar | 0 | 0 | 0 | 0 | 1.5741 | 12351.09
| Column_Long_Rebar | 0 | 0 | 0 | 0 | 7.7741 | 60998.58
| Column_Tran_Rebar | 0 | 0 | 0 | 0 | 0.001736 | 13.6
| Slab_Long_Rebar | 0 | 0 | 0 | 0 | 30.6428 | 240435.16
| Slab_Tran_Rebar | 0 | 0 | 0 | 0 | 0 | 0
| Wall_Long_Rebar | 0 | 0 | 0 | 0 | 0.60707 | 4763.4
| Wall_Tran_Rebar | 0 | 0 | 0 | 0 | 0.6048 | 4745.6

## Total Embodied Flows
| Embodied_Energy_(MJ) | Embodied_Water_(L) | Embodied_GHG_(kgCO2e)
Total | 24851899.505 | 35722760.893 | 2741158.131

## Total Embodied Flows per NFA
| Embodied_Energy_(MJ) | Embodied_Water_(L) | Embodied_GHG_(kgCO2e)
Total/NFA | 1248.4276 | 1794.5221 | 137.7012

## Embodied Flows By Element Type
Structural_Element_Type | Embodied_Energy_(MJ) | Embodied_Water_(L) | Embodied_GHG_(kgCO2e)
Slab | 17721074.02 | 25809293.588 | 1971363.756
Wall | 1009904.3 | 1461504.7 | 120607.62
Beam | 3146451.955 | 4277481.431 | 353114.937
Column | 2974469.23 | 4174481.174 | 296071.818