## Index
Data Item Description | Worksheet Hyperlink
Beams | Click here to access worksheet
Columns | Click here to access worksheet
Walls | Click here to access worksheet
Slabs | Click here to access worksheet
Materials by Element Type | Click here to access worksheet
Total Embodied Flows | Click here to access worksheet
Total Embodied Flows per NFA | Click here to access worksheet
Embodied Flows By Element Type | Click here to access worksheet
© James Helal 2021

## Beams
| Story | Label | Section | Structural_Element_Type | Material | Cross_Section_Type | Width_(mm) | Depth_(mm) | Area_(cm^2) | Length_(mm) | Volume_(m^3) | Mass_(kg) | Long._Rebar_Material | Long._Rebar_Volume_(mm^3) | Long._Rebar_Mass_(kg) | Tran._Rebar_Material | Tran._Rebar_Volume_(mm^3) | Tran._Rebar_Mass_(kg)
0 | Story1 | B1 | 50 MPa RC Beam (25 cm x 25 cm) | Beam | 50MPa | Concrete Rectangular | 250 | 250 | 625 | 6912.5 | 0.43 | 1056.96 | G300E | 3411947.16 | 26.77 | G300E | 957695.45 | 7.51
1 | Story1 | B10 | 50 MPa RC Beam (25 cm x 25 cm) | Beam | 50MPa | Concrete Rectangular | 250 | 250 | 625 | 6912.5 | 0.43 | 1056.96 | G300E | 3521290.34 | 27.63 | G300E | 1016714.07 | 7.98
2 | Story1 | B11 | 50 MPa RC Beam (25 cm x 25 cm) | Beam | 50MPa | Concrete Rectangular | 250 | 250 | 625 | 6912.5 | 0.43 | 1056.96 | G300E | 3521290.34 | 27.63 | G300E | 1016714.07 | 7.98
3 | Story1 | B12 | 50 MPa RC Beam (25 cm x 25 cm) | Beam | 50MPa | Concrete Rectangular | 250 | 250 | 625 | 6912.5 | 0.43 | 1056.96 | G300E | 2940326.14 | 23.07 | G300E | 936957.95 | 7.35
4 | Story1 | B13 | 50 MPa RC Beam (25 cm x 25 cm) | Beam | 50MPa | Concrete Rectangular | 250 | 250 | 625 | 6912.5 | 0.43 | 1056.96 | G300E | 5651597.16 | 44.34 | G300E | 771768.06 | 6.06
5 | Story1 | B14 | 50 MPa RC Beam (25 cm x 25 cm) | Beam | 50MPa | Concrete Rectangular | 250 | 250 | 625 | 6912.5 | 0.43 | 1056.96 | G300E | 4793190.34 | 37.61 | G300E | 510164.49 | 4
6 | Story1 | B15 | 50 MPa RC Beam (25 cm x 25 cm) | Beam | 50MPa | Concrete Rectangular | 250 | 250 | 625 | 6912.5 | 0.43 | 1056.96 | G300E | 4704898.86 | 36.92 | G300E | 719424.72 | 5.64
7 | Story1 | B16 | 50 MPa RC Beam (25 cm x 25 cm) | Beam | 50MPa | Concrete Rectangular | 250 | 250 | 625 | 7200 | 0.45 | 1100.92 | G300E | 4571060.87 | 35.87 | G300E | 799435.57 | 6.27
8 | Story1 | B17 | 50 MPa RC Beam (25 cm x 25 cm) | Beam | 50MPa | Concrete Rectangular | 250 | 250 | 625 | 6912.5 | 0.43 | 1056.96 | G300E | 4451650 | 34.93 | G300E | 719424.72 | 5.64
9 | Story1 | B18 | 50 MPa RC Beam (25 cm x 25 cm) | Beam | 50MPa | Concrete Rectangular | 250 | 250 | 625 | 7200 | 0.45 | 1100.92 | G300E | 4702226.09 | 36.9 | G300E | 834783.65 | 6.55
10 | Story1 | B19 | 50 MPa RC Beam (25 cm x 25 cm) | Beam | 50MPa | Concrete Rectangular | 250 | 250 | 625 | 6912.5 | 0.43 | 1056.96 | G300E | 4811414.2 | 37.75 | G300E | 614794.61 | 4.82
11 | Story1 | B2 | 50 MPa RC Beam (25 cm x 25 cm) | Beam | 50MPa | Concrete Rectangular | 250 | 250 | 625 | 6912.5 | 0.43 | 1056.96 | G300E | 3411004.55 | 26.76 | G300E | 959580.68 | 7.53
12 | Story1 | B20 | 50 MPa RC Beam (25 cm x 25 cm) | Beam | 50MPa | Concrete Rectangular | 250 | 250 | 625 | 6912.5 | 0.43 | 1056.96 | G300E | 4811414.2 | 37.75 | G300E | 614794.61 | 4.82
13 | Story1 | B21 | 50 MPa RC Beam (25 cm x 25 cm) | Beam | 50MPa | Concrete Rectangular | 250 | 250 | 625 | 6912.5 | 0.43 | 1056.96 | G300E | 5783877.27 | 45.38 | G300E | 691008.06 | 5.42
14 | Story1 | B22 | 50 MPa RC Beam (25 cm x 25 cm) | Beam | 50MPa | Concrete Rectangular | 250 | 250 | 625 | 6912.5 | 0.43 | 1056.96 | G300E | 2939383.52 | 23.06 | G300E | 937900.57 | 7.36
15 | Story1 | B23 | 50 MPa RC Beam (25 cm x 25 cm) | Beam | 50MPa | Concrete Rectangular | 250 | 250 | 625 | 6912.5 | 0.43 | 1056.96 | G300E | 2990598.86 | 23.47 | G300E | 936957.95 | 7.35
16 | Story1 | B24 | 50 MPa RC Beam (25 cm x 25 cm) | Beam | 50MPa | Concrete Rectangular | 250 | 250 | 625 | 6912.5 | 0.43 | 1056.96 | G300E | 5577130.68 | 43.76 | G300E | 686463.09 | 5.39
17 | Story1 | B25 | 50 MPa RC Beam (25 cm x 25 cm) | Beam | 50MPa | Concrete Rectangular | 250 | 250 | 625 | 6912.5 | 0.43 | 1056.96 | G300E | 4599326.14 | 36.09 | G300E | 719424.72 | 5.64
18 | Story1 | B26 | 50 MPa RC Beam (25 cm x 25 cm) | Beam | 50MPa | Concrete Rectangular | 250 | 250 | 625 | 7200 | 0.45 | 1100.92 | G300E | 4569495.65 | 35.85 | G300E | 799435.57 | 6.27
19 | Story1 | B3 | 50 MPa RC Beam (25 cm x 25 cm) | Beam | 50MPa | Concrete Rectangular | 250 | 250 | 625 | 6912.5 | 0.43 | 1056.96 | G300E | 5668564.2 | 44.48 | G300E | 562813.39 | 4.42
20 | Story1 | B30 | 50 MPa RC Beam (25 cm x 25 cm) | Beam | 50MPa | Concrete Rectangular | 250 | 250 | 625 | 6912.5 | 0.43 | 1056.96 | G300E | 4513261.41 | 35.41 | G300E | 802652.45 | 6.3
21 | Story1 | B31 | 50 MPa RC Beam (25 cm x 25 cm) | Beam | 50MPa | Concrete Rectangular | 250 | 250 | 625 | 6912.5 | 0.43 | 1056.96 | G300E | 4452906.82 | 34.94 | G300E | 719424.72 | 5.64
22 | Story1 | B32 | 50 MPa RC Beam (25 cm x 25 cm) | Beam | 50MPa | Concrete Rectangular | 250 | 250 | 625 | 6912.5 | 0.43 | 1056.96 | G300E | 5578701.7 | 43.77 | G300E | 477205.22 | 3.74
23 | Story1 | B33 | 50 MPa RC Beam (25 cm x 25 cm) | Beam | 50MPa | Concrete Rectangular | 250 | 250 | 625 | 6912.5 | 0.43 | 1056.96 | G300E | 2988085.23 | 23.45 | G300E | 936957.95 | 7.35
24 | Story1 | B34 | 50 MPa RC Beam (25 cm x 25 cm) | Beam | 50MPa | Concrete Rectangular | 250 | 250 | 625 | 6912.5 | 0.43 | 1056.96 | G300E | 2939069.32 | 23.06 | G300E | 937900.57 | 7.36
25 | Story1 | B35 | 50 MPa RC Beam (25 cm x 25 cm) | Beam | 50MPa | Concrete Rectangular | 250 | 250 | 625 | 6912.5 | 0.43 | 1056.96 | G300E | 5652539.77 | 44.35 | G300E | 686482.73 | 5.39
26 | Story1 | B36 | 50 MPa RC Beam (25 cm x 25 cm) | Beam | 50MPa | Concrete Rectangular | 250 | 250 | 625 | 6912.5 | 0.43 | 1056.96 | G300E | 4884938.07 | 38.33 | G300E | 719424.72 | 5.64
27 | Story1 | B37 | 50 MPa RC Beam (25 cm x 25 cm) | Beam | 50MPa | Concrete Rectangular | 250 | 250 | 625 | 7200 | 0.45 | 1100.92 | G300E | 4700660.87 | 36.88 | G300E | 833531.48 | 6.54
28 | Story1 | B38 | 50 MPa RC Beam (25 cm x 25 cm) | Beam | 50MPa | Concrete Rectangular | 250 | 250 | 625 | 6912.5 | 0.43 | 1056.96 | G300E | 4510255.98 | 35.39 | G300E | 801450.28 | 6.29
29 | Story1 | B4 | 50 MPa RC Beam (25 cm x 25 cm) | Beam | 50MPa | Concrete Rectangular | 250 | 250 | 625 | 6912.5 | 0.43 | 1056.96 | G300E | 2941582.95 | 23.08 | G300E | 936957.95 | 7.35
30 | Story1 | B40 | 50 MPa RC Beam (25 cm x 25 cm) | Beam | 50MPa | Concrete Rectangular | 250 | 250 | 625 | 6912.5 | 0.43 | 1056.96 | G300E | 4513862.5 | 35.42 | G300E | 801450.28 | 6.29
31 | Story1 | B41 | 50 MPa RC Beam (25 cm x 25 cm) | Beam | 50MPa | Concrete Rectangular | 250 | 250 | 625 | 6912.5 | 0.43 | 1056.96 | G300E | 4512960.87 | 35.41 | G300E | 802652.45 | 6.3
32 | Story1 | B42 | 50 MPa RC Beam (25 cm x 25 cm) | Beam | 50MPa | Concrete Rectangular | 250 | 250 | 625 | 6912.5 | 0.43 | 1056.96 | G300E | 4811100 | 37.75 | G300E | 719424.72 | 5.64
33 | Story1 | B43 | 50 MPa RC Beam (25 cm x 25 cm) | Beam | 50MPa | Concrete Rectangular | 250 | 250 | 625 | 6912.5 | 0.43 | 1056.96 | G300E | 5651911.36 | 44.35 | G300E | 477205.22 | 3.74
34 | Story1 | B44 | 50 MPa RC Beam (25 cm x 25 cm) | Beam | 50MPa | Concrete Rectangular | 250 | 250 | 625 | 6912.5 | 0.43 | 1056.96 | G300E | 2939069.32 | 23.06 | G300E | 937900.57 | 7.36
35 | Story1 | B45 | 50 MPa RC Beam (25 cm x 25 cm) | Beam | 50MPa | Concrete Rectangular | 250 | 250 | 625 | 6912.5 | 0.43 | 1056.96 | G300E | 3521290.34 | 27.63 | G300E | 1016714.07 | 7.98
36 | Story1 | B46 | 50 MPa RC Beam (25 cm x 25 cm) | Beam | 50MPa | Concrete Rectangular | 250 | 250 | 625 | 6912.5 | 0.43 | 1056.96 | G300E | 5783563.07 | 45.38 | G300E | 795641.32 | 6.24
37 | Story1 | B47 | 50 MPa RC Beam (25 cm x 25 cm) | Beam | 50MPa | Concrete Rectangular | 250 | 250 | 625 | 6912.5 | 0.43 | 1056.96 | G300E | 5783877.27 | 45.38 | G300E | 795638.18 | 6.24
38 | Story1 | B48 | 50 MPa RC Beam (25 cm x 25 cm) | Beam | 50MPa | Concrete Rectangular | 250 | 250 | 625 | 6912.5 | 0.43 | 1056.96 | G300E | 4884623.86 | 38.33 | G300E | 719424.72 | 5.64
39 | Story1 | B49 | 50 MPa RC Beam (25 cm x 25 cm) | Beam | 50MPa | Concrete Rectangular | 250 | 250 | 625 | 6912.5 | 0.43 | 1056.96 | G300E | 5652225.57 | 44.35 | G300E | 686469.38 | 5.39
40 | Story1 | B5 | 50 MPa RC Beam (25 cm x 25 cm) | Beam | 50MPa | Concrete Rectangular | 250 | 250 | 625 | 6912.5 | 0.43 | 1056.96 | G300E | 5650026.14 | 44.33 | G300E | 477202.08 | 3.74
41 | Story1 | B50 | 50 MPa RC Beam (25 cm x 25 cm) | Beam | 50MPa | Concrete Rectangular | 250 | 250 | 625 | 6912.5 | 0.43 | 1056.96 | G300E | 4597440.91 | 36.07 | G300E | 719424.72 | 5.64
42 | Story1 | B51 | 50 MPa RC Beam (25 cm x 25 cm) | Beam | 50MPa | Concrete Rectangular | 250 | 250 | 625 | 6912.5 | 0.43 | 1056.96 | G300E | 5579015.91 | 43.78 | G300E | 686471.73 | 5.39
43 | Story1 | B52 | 50 MPa RC Beam (25 cm x 25 cm) | Beam | 50MPa | Concrete Rectangular | 250 | 250 | 625 | 6912.5 | 0.43 | 1056.96 | G300E | 4884623.86 | 38.33 | G300E | 614794.61 | 4.82
44 | Story1 | B53 | 50 MPa RC Beam (25 cm x 25 cm) | Beam | 50MPa | Concrete Rectangular | 250 | 250 | 625 | 6912.5 | 0.43 | 1056.96 | G300E | 5783877.27 | 45.38 | G300E | 795639.75 | 6.24
45 | Story1 | B54 | 50 MPa RC Beam (25 cm x 25 cm) | Beam | 50MPa | Concrete Rectangular | 250 | 250 | 625 | 6912.5 | 0.43 | 1056.96 | G300E | 5783877.27 | 45.38 | G300E | 691008.06 | 5.42
46 | Story1 | B55 | 50 MPa RC Beam (25 cm x 25 cm) | Beam | 50MPa | Concrete Rectangular | 250 | 250 | 625 | 6912.5 | 0.43 | 1056.96 | G300E | 3521290.34 | 27.63 | G300E | 1016714.07 | 7.98
47 | Story1 | B56 | 50 MPa RC Beam (25 cm x 25 cm) | Beam | 50MPa | Concrete Rectangular | 250 | 250 | 625 | 6912.5 | 0.43 | 1056.96 | G300E | 3521290.34 | 27.63 | G300E | 1016714.07 | 7.98
48 | Story1 | B57 | 50 MPa RC Beam (25 cm x 25 cm) | Beam | 50MPa | Concrete Rectangular | 250 | 250 | 625 | 6912.5 | 0.43 | 1056.96 | G300E | 2939383.52 | 23.06 | G300E | 937900.57 | 7.36
49 | Story1 | B58 | 50 MPa RC Beam (25 cm x 25 cm) | Beam | 50MPa | Concrete Rectangular | 250 | 250 | 625 | 6912.5 | 0.43 | 1056.96 | G300E | 2988713.64 | 23.45 | G300E | 936957.95 | 7.35
50 | Story1 | B59 | 50 MPa RC Beam (25 cm x 25 cm) | Beam | 50MPa | Concrete Rectangular | 250 | 250 | 625 | 6912.5 | 0.43 | 1056.96 | G300E | 2939069.32 | 23.06 | G300E | 937900.57 | 7.36
51 | Story1 | B6 | 50 MPa RC Beam (25 cm x 25 cm) | Beam | 50MPa | Concrete Rectangular | 250 | 250 | 625 | 6912.5 | 0.43 | 1056.96 | G300E | 2990598.86 | 23.47 | G300E | 936957.95 | 7.35
52 | Story1 | B60 | 50 MPa RC Beam (25 cm x 25 cm) | Beam | 50MPa | Concrete Rectangular | 250 | 250 | 625 | 6912.5 | 0.43 | 1056.96 | G300E | 3521290.34 | 27.63 | G300E | 1016714.07 | 7.98
53 | Story1 | B7 | 50 MPa RC Beam (25 cm x 25 cm) | Beam | 50MPa | Concrete Rectangular | 250 | 250 | 625 | 6912.5 | 0.43 | 1056.96 | G300E | 5579644.32 | 43.78 | G300E | 477226.43 | 3.74
54 | Story1 | B8 | 50 MPa RC Beam (25 cm x 25 cm) | Beam | 50MPa | Concrete Rectangular | 250 | 250 | 625 | 6912.5 | 0.43 | 1056.96 | G300E | 2939069.32 | 23.06 | G300E | 937900.57 | 7.36
55 | Story1 | B9 | 50 MPa RC Beam (25 cm x 25 cm) | Beam | 50MPa | Concrete Rectangular | 250 | 250 | 625 | 6912.5 | 0.43 | 1056.96 | G300E | 5783877.27 | 45.38 | G300E | 691013.56 | 5.42
56 | Story10 | B1 | 50 MPa RC Beam (27.5 cm x 25 cm) | Beam | 50MPa | Concrete Rectangular | 250 | 275 | 687.5 | 7000 | 0.48 | 1177.37 | G300E | 4451045.45 | 34.92 | G300E | 2011678.61 | 15.78
57 | Story10 | B10 | 50 MPa RC Beam (27.5 cm x 25 cm) | Beam | 50MPa | Concrete Rectangular | 250 | 275 | 687.5 | 7000 | 0.48 | 1177.37 | G300E | 4583727.27 | 35.97 | G300E | 2045790.65 | 16.05
58 | Story10 | B11 | 50 MPa RC Beam (27.5 cm x 25 cm) | Beam | 50MPa | Concrete Rectangular | 250 | 275 | 687.5 | 7000 | 0.48 | 1177.37 | G300E | 4583409.09 | 35.96 | G300E | 2045790.65 | 16.05
59 | Story10 | B12 | 50 MPa RC Beam (27.5 cm x 25 cm) | Beam | 50MPa | Concrete Rectangular | 250 | 275 | 687.5 | 7000 | 0.48 | 1177.37 | G300E | 4116636.36 | 32.3 | G300E | 1116314.98 | 8.76
60 | Story10 | B13 | 50 MPa RC Beam (30 cm x 25 cm) | Beam | 50MPa | Concrete Rectangular | 250 | 300 | 750 | 7000 | 0.52 | 1284.4 | G300E | 5390636.36 | 42.3 | G300E | 881338.5 | 6.92
61 | Story10 | B14 | 50 MPa RC Beam (30 cm x 25 cm) | Beam | 50MPa | Concrete Rectangular | 250 | 300 | 750 | 7000 | 0.52 | 1284.4 | G300E | 4656590.91 | 36.54 | G300E | 1307728.55 | 10.26
62 | Story10 | B15 | 50 MPa RC Beam (30 cm x 25 cm) | Beam | 50MPa | Concrete Rectangular | 250 | 300 | 750 | 7000 | 0.52 | 1284.4 | G300E | 4643545.45 | 36.43 | G300E | 1307728.55 | 10.26
63 | Story10 | B16 | 50 MPa RC Beam (30 cm x 25 cm) | Beam | 50MPa | Concrete Rectangular | 250 | 300 | 750 | 7200 | 0.54 | 1321.1 | G300E | 5085704.35 | 39.9 | G300E | 2090661.81 | 16.4
64 | Story10 | B17 | 50 MPa RC Beam (30 cm x 25 cm) | Beam | 50MPa | Concrete Rectangular | 250 | 300 | 750 | 7000 | 0.52 | 1284.4 | G300E | 4060636.36 | 31.86 | G300E | 1786274 | 14.02
65 | Story10 | B18 | 50 MPa RC Beam (30 cm x 25 cm) | Beam | 50MPa | Concrete Rectangular | 250 | 300 | 750 | 7200 | 0.54 | 1321.1 | G300E | 5177739.13 | 40.63 | G300E | 2483694.47 | 19.49
66 | Story10 | B19 | 50 MPa RC Beam (30 cm x 25 cm) | Beam | 50MPa | Concrete Rectangular | 250 | 300 | 750 | 7000 | 0.52 | 1284.4 | G300E | 4753000 | 37.29 | G300E | 1335569.77 | 10.48
67 | Story10 | B2 | 50 MPa RC Beam (27.5 cm x 25 cm) | Beam | 50MPa | Concrete Rectangular | 250 | 275 | 687.5 | 7000 | 0.48 | 1177.37 | G300E | 4448500 | 34.9 | G300E | 2012633.16 | 15.79
68 | Story10 | B20 | 50 MPa RC Beam (30 cm x 25 cm) | Beam | 50MPa | Concrete Rectangular | 250 | 300 | 750 | 7000 | 0.52 | 1284.4 | G300E | 4753318.18 | 37.3 | G300E | 1335569.77 | 10.48
69 | Story10 | B21 | 50 MPa RC Beam (30 cm x 25 cm) | Beam | 50MPa | Concrete Rectangular | 250 | 300 | 750 | 7000 | 0.52 | 1284.4 | G300E | 5410363.64 | 42.45 | G300E | 909516.68 | 7.14
70 | Story10 | B22 | 50 MPa RC Beam (27.5 cm x 25 cm) | Beam | 50MPa | Concrete Rectangular | 250 | 275 | 687.5 | 7000 | 0.48 | 1177.37 | G300E | 4117590.91 | 32.31 | G300E | 1116314.98 | 8.76
71 | Story10 | B23 | 50 MPa RC Beam (27.5 cm x 25 cm) | Beam | 50MPa | Concrete Rectangular | 250 | 275 | 687.5 | 7000 | 0.48 | 1177.37 | G300E | 4078136.36 | 32 | G300E | 1330133.16 | 10.44
72 | Story10 | B24 | 50 MPa RC Beam (30 cm x 25 cm) | Beam | 50MPa | Concrete Rectangular | 250 | 300 | 750 | 7000 | 0.52 | 1284.4 | G300E | 5622590.91 | 44.12 | G300E | 910014.95 | 7.14
73 | Story10 | B25 | 50 MPa RC Beam (30 cm x 25 cm) | Beam | 50MPa | Concrete Rectangular | 250 | 300 | 750 | 7000 | 0.52 | 1284.4 | G300E | 4060636.36 | 31.86 | G300E | 1786274 | 14.02
74 | Story10 | B26 | 50 MPa RC Beam (30 cm x 25 cm) | Beam | 50MPa | Concrete Rectangular | 250 | 300 | 750 | 7200 | 0.54 | 1321.1 | G300E | 5077878.26 | 39.84 | G300E | 2090661.81 | 16.4
75 | Story10 | B3 | 50 MPa RC Beam (30 cm x 25 cm) | Beam | 50MPa | Concrete Rectangular | 250 | 300 | 750 | 7000 | 0.52 | 1284.4 | G300E | 5402409.09 | 42.39 | G300E | 881605.77 | 6.92
76 | Story10 | B30 | 50 MPa RC Beam (30 cm x 25 cm) | Beam | 50MPa | Concrete Rectangular | 250 | 300 | 750 | 7000 | 0.52 | 1284.4 | G300E | 5033000 | 39.49 | G300E | 2414681.96 | 18.95
77 | Story10 | B31 | 50 MPa RC Beam (30 cm x 25 cm) | Beam | 50MPa | Concrete Rectangular | 250 | 300 | 750 | 7000 | 0.52 | 1284.4 | G300E | 4060318.18 | 31.86 | G300E | 1786274 | 14.02
78 | Story10 | B32 | 50 MPa RC Beam (30 cm x 25 cm) | Beam | 50MPa | Concrete Rectangular | 250 | 300 | 750 | 7000 | 0.52 | 1284.4 | G300E | 5622590.91 | 44.12 | G300E | 910059.82 | 7.14
79 | Story10 | B33 | 50 MPa RC Beam (27.5 cm x 25 cm) | Beam | 50MPa | Concrete Rectangular | 250 | 275 | 687.5 | 7000 | 0.48 | 1177.37 | G300E | 4077500 | 31.99 | G300E | 1330133.16 | 10.44
80 | Story10 | B34 | 50 MPa RC Beam (27.5 cm x 25 cm) | Beam | 50MPa | Concrete Rectangular | 250 | 275 | 687.5 | 7000 | 0.48 | 1177.37 | G300E | 4117590.91 | 32.31 | G300E | 1341587.7 | 10.53
81 | Story10 | B35 | 50 MPa RC Beam (30 cm x 25 cm) | Beam | 50MPa | Concrete Rectangular | 250 | 300 | 750 | 7000 | 0.52 | 1284.4 | G300E | 5621954.55 | 44.11 | G300E | 910085.59 | 7.14
82 | Story10 | B36 | 50 MPa RC Beam (30 cm x 25 cm) | Beam | 50MPa | Concrete Rectangular | 250 | 300 | 750 | 7000 | 0.52 | 1284.4 | G300E | 4753318.18 | 37.3 | G300E | 1335569.77 | 10.48
83 | Story10 | B37 | 50 MPa RC Beam (30 cm x 25 cm) | Beam | 50MPa | Concrete Rectangular | 250 | 300 | 750 | 7200 | 0.54 | 1321.1 | G300E | 5181808.7 | 40.66 | G300E | 2483659.72 | 19.49
84 | Story10 | B38 | 50 MPa RC Beam (30 cm x 25 cm) | Beam | 50MPa | Concrete Rectangular | 250 | 300 | 750 | 7000 | 0.52 | 1284.4 | G300E | 5037260.87 | 39.52 | G300E | 2414660.04 | 18.95
85 | Story10 | B4 | 50 MPa RC Beam (27.5 cm x 25 cm) | Beam | 50MPa | Concrete Rectangular | 250 | 275 | 687.5 | 7000 | 0.48 | 1177.37 | G300E | 4116954.55 | 32.3 | G300E | 1341587.7 | 10.53
86 | Story10 | B40 | 50 MPa RC Beam (30 cm x 25 cm) | Beam | 50MPa | Concrete Rectangular | 250 | 300 | 750 | 7000 | 0.52 | 1284.4 | G300E | 5034521.74 | 39.5 | G300E | 2414714.83 | 18.95
87 | Story10 | B41 | 50 MPa RC Beam (30 cm x 25 cm) | Beam | 50MPa | Concrete Rectangular | 250 | 300 | 750 | 7000 | 0.52 | 1284.4 | G300E | 5037565.22 | 39.53 | G300E | 2415910.3 | 18.96
88 | Story10 | B42 | 50 MPa RC Beam (30 cm x 25 cm) | Beam | 50MPa | Concrete Rectangular | 250 | 300 | 750 | 7000 | 0.52 | 1284.4 | G300E | 4752045.45 | 37.29 | G300E | 1335569.77 | 10.48
89 | Story10 | B43 | 50 MPa RC Beam (30 cm x 25 cm) | Beam | 50MPa | Concrete Rectangular | 250 | 300 | 750 | 7000 | 0.52 | 1284.4 | G300E | 5622590.91 | 44.12 | G300E | 910060.77 | 7.14
90 | Story10 | B44 | 50 MPa RC Beam (27.5 cm x 25 cm) | Beam | 50MPa | Concrete Rectangular | 250 | 275 | 687.5 | 7000 | 0.48 | 1177.37 | G300E | 4117590.91 | 32.31 | G300E | 1341587.7 | 10.53
91 | Story10 | B45 | 50 MPa RC Beam (27.5 cm x 25 cm) | Beam | 50MPa | Concrete Rectangular | 250 | 275 | 687.5 | 7000 | 0.48 | 1177.37 | G300E | 4583727.27 | 35.97 | G300E | 2045790.65 | 16.05
92 | Story10 | B46 | 50 MPa RC Beam (30 cm x 25 cm) | Beam | 50MPa | Concrete Rectangular | 250 | 300 | 750 | 7000 | 0.52 | 1284.4 | G300E | 5410363.64 | 42.45 | G300E | 909547.23 | 7.14
93 | Story10 | B47 | 50 MPa RC Beam (30 cm x 25 cm) | Beam | 50MPa | Concrete Rectangular | 250 | 300 | 750 | 7000 | 0.52 | 1284.4 | G300E | 5410363.64 | 42.45 | G300E | 909516.68 | 7.14
94 | Story10 | B48 | 50 MPa RC Beam (30 cm x 25 cm) | Beam | 50MPa | Concrete Rectangular | 250 | 300 | 750 | 7000 | 0.52 | 1284.4 | G300E | 4753636.36 | 37.3 | G300E | 1335569.77 | 10.48
95 | Story10 | B49 | 50 MPa RC Beam (30 cm x 25 cm) | Beam | 50MPa | Concrete Rectangular | 250 | 300 | 750 | 7000 | 0.52 | 1284.4 | G300E | 5622590.91 | 44.12 | G300E | 910059.82 | 7.14
96 | Story10 | B5 | 50 MPa RC Beam (30 cm x 25 cm) | Beam | 50MPa | Concrete Rectangular | 250 | 300 | 750 | 7000 | 0.52 | 1284.4 | G300E | 5621636.36 | 44.11 | G300E | 910009.23 | 7.14
97 | Story10 | B50 | 50 MPa RC Beam (30 cm x 25 cm) | Beam | 50MPa | Concrete Rectangular | 250 | 300 | 750 | 7000 | 0.52 | 1284.4 | G300E | 4058727.27 | 31.85 | G300E | 1786274 | 14.02
98 | Story10 | B51 | 50 MPa RC Beam (30 cm x 25 cm) | Beam | 50MPa | Concrete Rectangular | 250 | 300 | 750 | 7000 | 0.52 | 1284.4 | G300E | 5623227.27 | 44.12 | G300E | 910060.77 | 7.14
99 | Story10 | B52 | 50 MPa RC Beam (30 cm x 25 cm) | Beam | 50MPa | Concrete Rectangular | 250 | 300 | 750 | 7000 | 0.52 | 1284.4 | G300E | 4752363.64 | 37.29 | G300E | 1335569.77 | 10.48
100 | Story10 | B53 | 50 MPa RC Beam (30 cm x 25 cm) | Beam | 50MPa | Concrete Rectangular | 250 | 300 | 750 | 7000 | 0.52 | 1284.4 | G300E | 5410363.64 | 42.45 | G300E | 909516.68 | 7.14
101 | Story10 | B54 | 50 MPa RC Beam (30 cm x 25 cm) | Beam | 50MPa | Concrete Rectangular | 250 | 300 | 750 | 7000 | 0.52 | 1284.4 | G300E | 5410363.64 | 42.45 | G300E | 909516.68 | 7.14
102 | Story10 | B55 | 50 MPa RC Beam (27.5 cm x 25 cm) | Beam | 50MPa | Concrete Rectangular | 250 | 275 | 687.5 | 7000 | 0.48 | 1177.37 | G300E | 4583727.27 | 35.97 | G300E | 2045790.65 | 16.05
103 | Story10 | B56 | 50 MPa RC Beam (27.5 cm x 25 cm) | Beam | 50MPa | Concrete Rectangular | 250 | 275 | 687.5 | 7000 | 0.48 | 1177.37 | G300E | 4583409.09 | 35.96 | G300E | 2045790.65 | 16.05
104 | Story10 | B57 | 50 MPa RC Beam (27.5 cm x 25 cm) | Beam | 50MPa | Concrete Rectangular | 250 | 275 | 687.5 | 7000 | 0.48 | 1177.37 | G300E | 4117590.91 | 32.31 | G300E | 1341587.7 | 10.53
105 | Story10 | B58 | 50 MPa RC Beam (27.5 cm x 25 cm) | Beam | 50MPa | Concrete Rectangular | 250 | 275 | 687.5 | 7000 | 0.48 | 1177.37 | G300E | 4077500 | 31.99 | G300E | 1330133.16 | 10.44
106 | Story10 | B59 | 50 MPa RC Beam (27.5 cm x 25 cm) | Beam | 50MPa | Concrete Rectangular | 250 | 275 | 687.5 | 7000 | 0.48 | 1177.37 | G300E | 4117590.91 | 32.31 | G300E | 1116314.98 | 8.76
107 | Story10 | B6 | 50 MPa RC Beam (27.5 cm x 25 cm) | Beam | 50MPa | Concrete Rectangular | 250 | 275 | 687.5 | 7000 | 0.48 | 1177.37 | G300E | 4077500 | 31.99 | G300E | 1330133.16 | 10.44
108 | Story10 | B60 | 50 MPa RC Beam (27.5 cm x 25 cm) | Beam | 50MPa | Concrete Rectangular | 250 | 275 | 687.5 | 7000 | 0.48 | 1177.37 | G300E | 4583727.27 | 35.97 | G300E | 2045790.65 | 16.05
109 | Story10 | B7 | 50 MPa RC Beam (30 cm x 25 cm) | Beam | 50MPa | Concrete Rectangular | 250 | 300 | 750 | 7000 | 0.52 | 1284.4 | G300E | 5622272.73 | 44.11 | G300E | 910084.64 | 7.14
110 | Story10 | B8 | 50 MPa RC Beam (27.5 cm x 25 cm) | Beam | 50MPa | Concrete Rectangular | 250 | 275 | 687.5 | 7000 | 0.48 | 1177.37 | G300E | 4117590.91 | 32.31 | G300E | 1116314.98 | 8.76
111 | Story10 | B9 | 50 MPa RC Beam (30 cm x 25 cm) | Beam | 50MPa | Concrete Rectangular | 250 | 300 | 750 | 7000 | 0.52 | 1284.4 | G300E | 5410363.64 | 42.45 | G300E | 909547.23 | 7.14
112 | Story11 | B1 | 50 MPa RC Beam (25 cm x 25 cm) | Beam | 50MPa | Concrete Rectangular | 250 | 250 | 625 | 7025 | 0.44 | 1074.16 | G300E | 5041901.04 | 39.56 | G300E | 1349874.24 | 10.59
113 | Story11 | B10 | 50 MPa RC Beam (25 cm x 25 cm) | Beam | 50MPa | Concrete Rectangular | 250 | 250 | 625 | 7025 | 0.44 | 1074.16 | G300E | 5220160.42 | 40.96 | G300E | 1404269.69 | 11.02
114 | Story11 | B11 | 50 MPa RC Beam (25 cm x 25 cm) | Beam | 50MPa | Concrete Rectangular | 250 | 250 | 625 | 7025 | 0.44 | 1074.16 | G300E | 5220745.83 | 40.96 | G300E | 1404269.69 | 11.02
115 | Story11 | B12 | 50 MPa RC Beam (25 cm x 25 cm) | Beam | 50MPa | Concrete Rectangular | 250 | 250 | 625 | 7025 | 0.44 | 1074.16 | G300E | 4653477.08 | 36.51 | G300E | 1311870.45 | 10.29
116 | Story11 | B13 | 50 MPa RC Beam (30 cm x 25 cm) | Beam | 50MPa | Concrete Rectangular | 250 | 300 | 750 | 7025 | 0.53 | 1288.99 | G300E | 5488866.67 | 43.07 | G300E | 1090486.94 | 8.56
117 | Story11 | B14 | 50 MPa RC Beam (30 cm x 25 cm) | Beam | 50MPa | Concrete Rectangular | 250 | 300 | 750 | 7025 | 0.53 | 1288.99 | G300E | 4652013.54 | 36.5 | G300E | 1474373.63 | 11.57
118 | Story11 | B15 | 50 MPa RC Beam (30 cm x 25 cm) | Beam | 50MPa | Concrete Rectangular | 250 | 300 | 750 | 7025 | 0.53 | 1288.99 | G300E | 4638548.96 | 36.4 | G300E | 1474373.63 | 11.57
119 | Story11 | B16 | 50 MPa RC Beam (30 cm x 25 cm) | Beam | 50MPa | Concrete Rectangular | 250 | 300 | 750 | 7200 | 0.54 | 1321.1 | G300E | 5069100 | 39.77 | G300E | 2272201.2 | 17.83
120 | Story11 | B17 | 50 MPa RC Beam (30 cm x 25 cm) | Beam | 50MPa | Concrete Rectangular | 250 | 300 | 750 | 7025 | 0.53 | 1288.99 | G300E | 4060450 | 31.86 | G300E | 1863382.42 | 14.62
121 | Story11 | B18 | 50 MPa RC Beam (30 cm x 25 cm) | Beam | 50MPa | Concrete Rectangular | 250 | 300 | 750 | 7200 | 0.54 | 1321.1 | G300E | 5163600 | 40.52 | G300E | 2538001.5 | 19.91
122 | Story11 | B19 | 50 MPa RC Beam (30 cm x 25 cm) | Beam | 50MPa | Concrete Rectangular | 250 | 300 | 750 | 7025 | 0.53 | 1288.99 | G300E | 4822369.79 | 37.84 | G300E | 1474373.63 | 11.57
123 | Story11 | B2 | 50 MPa RC Beam (25 cm x 25 cm) | Beam | 50MPa | Concrete Rectangular | 250 | 250 | 625 | 7025 | 0.44 | 1074.16 | G300E | 5038681.25 | 39.54 | G300E | 1351045.07 | 10.6
124 | Story11 | B20 | 50 MPa RC Beam (30 cm x 25 cm) | Beam | 50MPa | Concrete Rectangular | 250 | 300 | 750 | 7025 | 0.53 | 1288.99 | G300E | 4821784.38 | 37.83 | G300E | 1474373.63 | 11.57
125 | Story11 | B21 | 50 MPa RC Beam (30 cm x 25 cm) | Beam | 50MPa | Concrete Rectangular | 250 | 300 | 750 | 7025 | 0.53 | 1288.99 | G300E | 5511697.92 | 43.25 | G300E | 1116563.74 | 8.76
126 | Story11 | B22 | 50 MPa RC Beam (25 cm x 25 cm) | Beam | 50MPa | Concrete Rectangular | 250 | 250 | 625 | 7025 | 0.44 | 1074.16 | G300E | 4586154.17 | 35.98 | G300E | 1311870.45 | 10.29
127 | Story11 | B23 | 50 MPa RC Beam (25 cm x 25 cm) | Beam | 50MPa | Concrete Rectangular | 250 | 250 | 625 | 7025 | 0.44 | 1074.16 | G300E | 4611912.5 | 36.19 | G300E | 1297820.45 | 10.18
128 | Story11 | B24 | 50 MPa RC Beam (30 cm x 25 cm) | Beam | 50MPa | Concrete Rectangular | 250 | 300 | 750 | 7025 | 0.53 | 1288.99 | G300E | 5701080.21 | 44.73 | G300E | 1119462.44 | 8.78
129 | Story11 | B25 | 50 MPa RC Beam (30 cm x 25 cm) | Beam | 50MPa | Concrete Rectangular | 250 | 300 | 750 | 7025 | 0.53 | 1288.99 | G300E | 4061035.42 | 31.86 | G300E | 1863382.42 | 14.62
130 | Story11 | B26 | 50 MPa RC Beam (30 cm x 25 cm) | Beam | 50MPa | Concrete Rectangular | 250 | 300 | 750 | 7200 | 0.54 | 1321.1 | G300E | 5064000 | 39.73 | G300E | 2272201.2 | 17.83
131 | Story11 | B3 | 50 MPa RC Beam (30 cm x 25 cm) | Beam | 50MPa | Concrete Rectangular | 250 | 300 | 750 | 7025 | 0.53 | 1288.99 | G300E | 5500867.71 | 43.16 | G300E | 1090857.51 | 8.56
132 | Story11 | B30 | 50 MPa RC Beam (30 cm x 25 cm) | Beam | 50MPa | Concrete Rectangular | 250 | 300 | 750 | 7025 | 0.53 | 1288.99 | G300E | 5036925 | 39.52 | G300E | 2477461.97 | 19.44
133 | Story11 | B31 | 50 MPa RC Beam (30 cm x 25 cm) | Beam | 50MPa | Concrete Rectangular | 250 | 300 | 750 | 7025 | 0.53 | 1288.99 | G300E | 4059864.58 | 31.86 | G300E | 1863382.42 | 14.62
134 | Story11 | B32 | 50 MPa RC Beam (30 cm x 25 cm) | Beam | 50MPa | Concrete Rectangular | 250 | 300 | 750 | 7025 | 0.53 | 1288.99 | G300E | 5701958.33 | 44.74 | G300E | 1119521.27 | 8.78
135 | Story11 | B33 | 50 MPa RC Beam (25 cm x 25 cm) | Beam | 50MPa | Concrete Rectangular | 250 | 250 | 625 | 7025 | 0.44 | 1074.16 | G300E | 4611327.08 | 36.18 | G300E | 1297820.45 | 10.18
136 | Story11 | B34 | 50 MPa RC Beam (25 cm x 25 cm) | Beam | 50MPa | Concrete Rectangular | 250 | 250 | 625 | 7025 | 0.44 | 1074.16 | G300E | 4655526.04 | 36.53 | G300E | 1311870.45 | 10.29
137 | Story11 | B35 | 50 MPa RC Beam (30 cm x 25 cm) | Beam | 50MPa | Concrete Rectangular | 250 | 300 | 750 | 7025 | 0.53 | 1288.99 | G300E | 5701958.33 | 44.74 | G300E | 1119538.83 | 8.78
138 | Story11 | B36 | 50 MPa RC Beam (30 cm x 25 cm) | Beam | 50MPa | Concrete Rectangular | 250 | 300 | 750 | 7025 | 0.53 | 1288.99 | G300E | 4822662.5 | 37.84 | G300E | 1474373.63 | 11.57
139 | Story11 | B37 | 50 MPa RC Beam (30 cm x 25 cm) | Beam | 50MPa | Concrete Rectangular | 250 | 300 | 750 | 7200 | 0.54 | 1321.1 | G300E | 5165100 | 40.53 | G300E | 2537964.6 | 19.91
140 | Story11 | B38 | 50 MPa RC Beam (30 cm x 25 cm) | Beam | 50MPa | Concrete Rectangular | 250 | 300 | 750 | 7025 | 0.53 | 1288.99 | G300E | 5038973.96 | 39.54 | G300E | 2476268.3 | 19.43
141 | Story11 | B4 | 50 MPa RC Beam (25 cm x 25 cm) | Beam | 50MPa | Concrete Rectangular | 250 | 250 | 625 | 7025 | 0.44 | 1074.16 | G300E | 4585861.46 | 35.98 | G300E | 1310699.62 | 10.28
142 | Story11 | B40 | 50 MPa RC Beam (30 cm x 25 cm) | Beam | 50MPa | Concrete Rectangular | 250 | 300 | 750 | 7025 | 0.53 | 1288.99 | G300E | 5038388.54 | 39.53 | G300E | 2476325.38 | 19.43
143 | Story11 | B41 | 50 MPa RC Beam (30 cm x 25 cm) | Beam | 50MPa | Concrete Rectangular | 250 | 300 | 750 | 7025 | 0.53 | 1288.99 | G300E | 5039559.38 | 39.54 | G300E | 2477472.5 | 19.44
144 | Story11 | B42 | 50 MPa RC Beam (30 cm x 25 cm) | Beam | 50MPa | Concrete Rectangular | 250 | 300 | 750 | 7025 | 0.53 | 1288.99 | G300E | 4821784.38 | 37.83 | G300E | 1474373.63 | 11.57
145 | Story11 | B43 | 50 MPa RC Beam (30 cm x 25 cm) | Beam | 50MPa | Concrete Rectangular | 250 | 300 | 750 | 7025 | 0.53 | 1288.99 | G300E | 5701665.62 | 44.74 | G300E | 1119523.9 | 8.78
146 | Story11 | B44 | 50 MPa RC Beam (25 cm x 25 cm) | Beam | 50MPa | Concrete Rectangular | 250 | 250 | 625 | 7025 | 0.44 | 1074.16 | G300E | 4587325 | 35.99 | G300E | 1311870.45 | 10.29
147 | Story11 | B45 | 50 MPa RC Beam (25 cm x 25 cm) | Beam | 50MPa | Concrete Rectangular | 250 | 250 | 625 | 7025 | 0.44 | 1074.16 | G300E | 5220453.12 | 40.96 | G300E | 1404269.69 | 11.02
148 | Story11 | B46 | 50 MPa RC Beam (30 cm x 25 cm) | Beam | 50MPa | Concrete Rectangular | 250 | 300 | 750 | 7025 | 0.53 | 1288.99 | G300E | 5511405.21 | 43.24 | G300E | 1116608.53 | 8.76
149 | Story11 | B47 | 50 MPa RC Beam (30 cm x 25 cm) | Beam | 50MPa | Concrete Rectangular | 250 | 300 | 750 | 7025 | 0.53 | 1288.99 | G300E | 5511697.92 | 43.25 | G300E | 1116562.87 | 8.76
150 | Story11 | B48 | 50 MPa RC Beam (30 cm x 25 cm) | Beam | 50MPa | Concrete Rectangular | 250 | 300 | 750 | 7025 | 0.53 | 1288.99 | G300E | 4822077.08 | 37.84 | G300E | 1474373.63 | 11.57
151 | Story11 | B49 | 50 MPa RC Beam (30 cm x 25 cm) | Beam | 50MPa | Concrete Rectangular | 250 | 300 | 750 | 7025 | 0.53 | 1288.99 | G300E | 5701665.62 | 44.74 | G300E | 1119523.03 | 8.78
152 | Story11 | B5 | 50 MPa RC Beam (30 cm x 25 cm) | Beam | 50MPa | Concrete Rectangular | 250 | 300 | 750 | 7025 | 0.53 | 1288.99 | G300E | 5701080.21 | 44.73 | G300E | 1119434.34 | 8.78
153 | Story11 | B50 | 50 MPa RC Beam (30 cm x 25 cm) | Beam | 50MPa | Concrete Rectangular | 250 | 300 | 750 | 7025 | 0.53 | 1288.99 | G300E | 4059571.88 | 31.85 | G300E | 1863382.42 | 14.62
154 | Story11 | B51 | 50 MPa RC Beam (30 cm x 25 cm) | Beam | 50MPa | Concrete Rectangular | 250 | 300 | 750 | 7025 | 0.53 | 1288.99 | G300E | 5701372.92 | 44.74 | G300E | 1119526.54 | 8.78
155 | Story11 | B52 | 50 MPa RC Beam (30 cm x 25 cm) | Beam | 50MPa | Concrete Rectangular | 250 | 300 | 750 | 7025 | 0.53 | 1288.99 | G300E | 4822077.08 | 37.84 | G300E | 1474373.63 | 11.57
156 | Story11 | B53 | 50 MPa RC Beam (30 cm x 25 cm) | Beam | 50MPa | Concrete Rectangular | 250 | 300 | 750 | 7025 | 0.53 | 1288.99 | G300E | 5511697.92 | 43.25 | G300E | 1116564.62 | 8.76
157 | Story11 | B54 | 50 MPa RC Beam (30 cm x 25 cm) | Beam | 50MPa | Concrete Rectangular | 250 | 300 | 750 | 7025 | 0.53 | 1288.99 | G300E | 5511697.92 | 43.25 | G300E | 1116564.62 | 8.76
158 | Story11 | B55 | 50 MPa RC Beam (25 cm x 25 cm) | Beam | 50MPa | Concrete Rectangular | 250 | 250 | 625 | 7025 | 0.44 | 1074.16 | G300E | 5220160.42 | 40.96 | G300E | 1404269.69 | 11.02
159 | Story11 | B56 | 50 MPa RC Beam (25 cm x 25 cm) | Beam | 50MPa | Concrete Rectangular | 250 | 250 | 625 | 7025 | 0.44 | 1074.16 | G300E | 5221038.54 | 40.97 | G300E | 1404269.69 | 11.02
160 | Story11 | B57 | 50 MPa RC Beam (25 cm x 25 cm) | Beam | 50MPa | Concrete Rectangular | 250 | 250 | 625 | 7025 | 0.44 | 1074.16 | G300E | 4654355.21 | 36.52 | G300E | 1311870.45 | 10.29
161 | Story11 | B58 | 50 MPa RC Beam (25 cm x 25 cm) | Beam | 50MPa | Concrete Rectangular | 250 | 250 | 625 | 7025 | 0.44 | 1074.16 | G300E | 4611327.08 | 36.18 | G300E | 1297820.45 | 10.18
162 | Story11 | B59 | 50 MPa RC Beam (25 cm x 25 cm) | Beam | 50MPa | Concrete Rectangular | 250 | 250 | 625 | 7025 | 0.44 | 1074.16 | G300E | 4655526.04 | 36.53 | G300E | 1311870.45 | 10.29
163 | Story11 | B6 | 50 MPa RC Beam (25 cm x 25 cm) | Beam | 50MPa | Concrete Rectangular | 250 | 250 | 625 | 7025 | 0.44 | 1074.16 | G300E | 4611912.5 | 36.19 | G300E | 1297820.45 | 10.18
164 | Story11 | B60 | 50 MPa RC Beam (25 cm x 25 cm) | Beam | 50MPa | Concrete Rectangular | 250 | 250 | 625 | 7025 | 0.44 | 1074.16 | G300E | 5220745.83 | 40.96 | G300E | 1404269.69 | 11.02
165 | Story11 | B7 | 50 MPa RC Beam (30 cm x 25 cm) | Beam | 50MPa | Concrete Rectangular | 250 | 300 | 750 | 7025 | 0.53 | 1288.99 | G300E | 5702251.04 | 44.74 | G300E | 1119539.71 | 8.78
166 | Story11 | B8 | 50 MPa RC Beam (25 cm x 25 cm) | Beam | 50MPa | Concrete Rectangular | 250 | 250 | 625 | 7025 | 0.44 | 1074.16 | G300E | 4587325 | 35.99 | G300E | 1311870.45 | 10.29
167 | Story11 | B9 | 50 MPa RC Beam (30 cm x 25 cm) | Beam | 50MPa | Concrete Rectangular | 250 | 300 | 750 | 7025 | 0.53 | 1288.99 | G300E | 5511405.21 | 43.24 | G300E | 1116608.53 | 8.76
168 | Story12 | B1 | 50 MPa RC Beam (25 cm x 25 cm) | Beam | 50MPa | Concrete Rectangular | 250 | 250 | 625 | 7025 | 0.44 | 1074.16 | G300E | 5062683.33 | 39.72 | G300E | 1336995.07 | 10.49
169 | Story12 | B10 | 50 MPa RC Beam (25 cm x 25 cm) | Beam | 50MPa | Concrete Rectangular | 250 | 250 | 625 | 7025 | 0.44 | 1074.16 | G300E | 5242991.67 | 41.14 | G300E | 1488862.4 | 11.68
170 | Story12 | B11 | 50 MPa RC Beam (25 cm x 25 cm) | Beam | 50MPa | Concrete Rectangular | 250 | 250 | 625 | 7025 | 0.44 | 1074.16 | G300E | 5242113.54 | 41.13 | G300E | 1488862.4 | 11.68
171 | Story12 | B12 | 50 MPa RC Beam (25 cm x 25 cm) | Beam | 50MPa | Concrete Rectangular | 250 | 250 | 625 | 7025 | 0.44 | 1074.16 | G300E | 4619815.62 | 36.25 | G300E | 1320334.85 | 10.36
172 | Story12 | B13 | 50 MPa RC Beam (30 cm x 25 cm) | Beam | 50MPa | Concrete Rectangular | 250 | 300 | 750 | 7025 | 0.53 | 1288.99 | G300E | 5478621.88 | 42.99 | G300E | 1088778.99 | 8.54
173 | Story12 | B14 | 50 MPa RC Beam (30 cm x 25 cm) | Beam | 50MPa | Concrete Rectangular | 250 | 300 | 750 | 7025 | 0.53 | 1288.99 | G300E | 4631231.25 | 36.34 | G300E | 1914606.96 | 15.02
174 | Story12 | B15 | 50 MPa RC Beam (30 cm x 25 cm) | Beam | 50MPa | Concrete Rectangular | 250 | 300 | 750 | 7025 | 0.53 | 1288.99 | G300E | 4619230.21 | 36.24 | G300E | 1914606.96 | 15.02
175 | Story12 | B16 | 50 MPa RC Beam (30 cm x 25 cm) | Beam | 50MPa | Concrete Rectangular | 250 | 300 | 750 | 7200 | 0.54 | 1321.1 | G300E | 5206500 | 40.85 | G300E | 2287801.2 | 17.95
176 | Story12 | B17 | 50 MPa RC Beam (30 cm x 25 cm) | Beam | 50MPa | Concrete Rectangular | 250 | 300 | 750 | 7025 | 0.53 | 1288.99 | G300E | 4022397.92 | 31.56 | G300E | 1863382.42 | 14.62
177 | Story12 | B18 | 50 MPa RC Beam (30 cm x 25 cm) | Beam | 50MPa | Concrete Rectangular | 250 | 300 | 750 | 7200 | 0.54 | 1321.1 | G300E | 5305800 | 41.63 | G300E | 2555442 | 20.05
178 | Story12 | B19 | 50 MPa RC Beam (30 cm x 25 cm) | Beam | 50MPa | Concrete Rectangular | 250 | 300 | 750 | 7025 | 0.53 | 1288.99 | G300E | 4801294.79 | 37.67 | G300E | 1914606.96 | 15.02
179 | Story12 | B2 | 50 MPa RC Beam (25 cm x 25 cm) | Beam | 50MPa | Concrete Rectangular | 250 | 250 | 625 | 7025 | 0.44 | 1074.16 | G300E | 5059756.25 | 39.7 | G300E | 1435637.78 | 11.26
180 | Story12 | B20 | 50 MPa RC Beam (30 cm x 25 cm) | Beam | 50MPa | Concrete Rectangular | 250 | 300 | 750 | 7025 | 0.53 | 1288.99 | G300E | 4801294.79 | 37.67 | G300E | 1914606.96 | 15.02
181 | Story12 | B21 | 50 MPa RC Beam (30 cm x 25 cm) | Beam | 50MPa | Concrete Rectangular | 250 | 300 | 750 | 7025 | 0.53 | 1288.99 | G300E | 5500867.71 | 43.16 | G300E | 1114824.18 | 8.75
182 | Story12 | B22 | 50 MPa RC Beam (25 cm x 25 cm) | Beam | 50MPa | Concrete Rectangular | 250 | 250 | 625 | 7025 | 0.44 | 1074.16 | G300E | 4552492.71 | 35.72 | G300E | 1320334.85 | 10.36
183 | Story12 | B23 | 50 MPa RC Beam (25 cm x 25 cm) | Beam | 50MPa | Concrete Rectangular | 250 | 250 | 625 | 7025 | 0.44 | 1074.16 | G300E | 4640890.62 | 36.41 | G300E | 1283770.45 | 10.07
184 | Story12 | B24 | 50 MPa RC Beam (30 cm x 25 cm) | Beam | 50MPa | Concrete Rectangular | 250 | 300 | 750 | 7025 | 0.53 | 1288.99 | G300E | 5706934.38 | 44.78 | G300E | 1118109.24 | 8.77
185 | Story12 | B25 | 50 MPa RC Beam (30 cm x 25 cm) | Beam | 50MPa | Concrete Rectangular | 250 | 300 | 750 | 7025 | 0.53 | 1288.99 | G300E | 4022983.33 | 31.57 | G300E | 1863382.42 | 14.62
186 | Story12 | B26 | 50 MPa RC Beam (30 cm x 25 cm) | Beam | 50MPa | Concrete Rectangular | 250 | 300 | 750 | 7200 | 0.54 | 1321.1 | G300E | 5202000 | 40.82 | G300E | 2287801.2 | 17.95
187 | Story12 | B3 | 50 MPa RC Beam (30 cm x 25 cm) | Beam | 50MPa | Concrete Rectangular | 250 | 300 | 750 | 7025 | 0.53 | 1288.99 | G300E | 5491793.75 | 43.09 | G300E | 1089149.56 | 8.55
188 | Story12 | B30 | 50 MPa RC Beam (30 cm x 25 cm) | Beam | 50MPa | Concrete Rectangular | 250 | 300 | 750 | 7025 | 0.53 | 1288.99 | G300E | 5175668.75 | 40.61 | G300E | 2493307.73 | 19.56
189 | Story12 | B31 | 50 MPa RC Beam (30 cm x 25 cm) | Beam | 50MPa | Concrete Rectangular | 250 | 300 | 750 | 7025 | 0.53 | 1288.99 | G300E | 4022105.21 | 31.56 | G300E | 1863382.42 | 14.62
190 | Story12 | B32 | 50 MPa RC Beam (30 cm x 25 cm) | Beam | 50MPa | Concrete Rectangular | 250 | 300 | 750 | 7025 | 0.53 | 1288.99 | G300E | 5706934.38 | 44.78 | G300E | 1118168.96 | 8.77
191 | Story12 | B33 | 50 MPa RC Beam (25 cm x 25 cm) | Beam | 50MPa | Concrete Rectangular | 250 | 250 | 625 | 7025 | 0.44 | 1074.16 | G300E | 4572396.88 | 35.88 | G300E | 1283770.45 | 10.07
192 | Story12 | B34 | 50 MPa RC Beam (25 cm x 25 cm) | Beam | 50MPa | Concrete Rectangular | 250 | 250 | 625 | 7025 | 0.44 | 1074.16 | G300E | 4621571.88 | 36.26 | G300E | 1320334.85 | 10.36
193 | Story12 | B35 | 50 MPa RC Beam (30 cm x 25 cm) | Beam | 50MPa | Concrete Rectangular | 250 | 300 | 750 | 7025 | 0.53 | 1288.99 | G300E | 5706348.96 | 44.77 | G300E | 1118183.89 | 8.77
194 | Story12 | B36 | 50 MPa RC Beam (30 cm x 25 cm) | Beam | 50MPa | Concrete Rectangular | 250 | 300 | 750 | 7025 | 0.53 | 1288.99 | G300E | 4801880.21 | 37.68 | G300E | 1914606.96 | 15.02
195 | Story12 | B37 | 50 MPa RC Beam (30 cm x 25 cm) | Beam | 50MPa | Concrete Rectangular | 250 | 300 | 750 | 7200 | 0.54 | 1321.1 | G300E | 5305800 | 41.63 | G300E | 2555404.2 | 20.05
196 | Story12 | B38 | 50 MPa RC Beam (30 cm x 25 cm) | Beam | 50MPa | Concrete Rectangular | 250 | 300 | 750 | 7025 | 0.53 | 1288.99 | G300E | 5176546.88 | 40.62 | G300E | 2493284.9 | 19.56
197 | Story12 | B4 | 50 MPa RC Beam (25 cm x 25 cm) | Beam | 50MPa | Concrete Rectangular | 250 | 250 | 625 | 7025 | 0.44 | 1074.16 | G300E | 4552492.71 | 35.72 | G300E | 1320334.85 | 10.36
198 | Story12 | B40 | 50 MPa RC Beam (30 cm x 25 cm) | Beam | 50MPa | Concrete Rectangular | 250 | 300 | 750 | 7025 | 0.53 | 1288.99 | G300E | 5176839.58 | 40.62 | G300E | 2493341.98 | 19.56
199 | Story12 | B41 | 50 MPa RC Beam (30 cm x 25 cm) | Beam | 50MPa | Concrete Rectangular | 250 | 300 | 750 | 7025 | 0.53 | 1288.99 | G300E | 5177717.71 | 40.63 | G300E | 2493318.27 | 19.56
200 | Story12 | B42 | 50 MPa RC Beam (30 cm x 25 cm) | Beam | 50MPa | Concrete Rectangular | 250 | 300 | 750 | 7025 | 0.53 | 1288.99 | G300E | 4801002.08 | 37.67 | G300E | 1914606.96 | 15.02
201 | Story12 | B43 | 50 MPa RC Beam (30 cm x 25 cm) | Beam | 50MPa | Concrete Rectangular | 250 | 300 | 750 | 7025 | 0.53 | 1288.99 | G300E | 5706934.38 | 44.78 | G300E | 1118169.84 | 8.77
202 | Story12 | B44 | 50 MPa RC Beam (25 cm x 25 cm) | Beam | 50MPa | Concrete Rectangular | 250 | 250 | 625 | 7025 | 0.44 | 1074.16 | G300E | 4621279.17 | 36.26 | G300E | 1320334.85 | 10.36
203 | Story12 | B45 | 50 MPa RC Beam (25 cm x 25 cm) | Beam | 50MPa | Concrete Rectangular | 250 | 250 | 625 | 7025 | 0.44 | 1074.16 | G300E | 5242991.67 | 41.14 | G300E | 1488862.4 | 11.68
204 | Story12 | B46 | 50 MPa RC Beam (30 cm x 25 cm) | Beam | 50MPa | Concrete Rectangular | 250 | 300 | 750 | 7025 | 0.53 | 1288.99 | G300E | 5501160.42 | 43.16 | G300E | 1114867.21 | 8.75
205 | Story12 | B47 | 50 MPa RC Beam (30 cm x 25 cm) | Beam | 50MPa | Concrete Rectangular | 250 | 300 | 750 | 7025 | 0.53 | 1288.99 | G300E | 5500867.71 | 43.16 | G300E | 1114823.3 | 8.75
206 | Story12 | B48 | 50 MPa RC Beam (30 cm x 25 cm) | Beam | 50MPa | Concrete Rectangular | 250 | 300 | 750 | 7025 | 0.53 | 1288.99 | G300E | 4801587.5 | 37.68 | G300E | 1914606.96 | 15.02
207 | Story12 | B49 | 50 MPa RC Beam (30 cm x 25 cm) | Beam | 50MPa | Concrete Rectangular | 250 | 300 | 750 | 7025 | 0.53 | 1288.99 | G300E | 5706934.38 | 44.78 | G300E | 1118169.84 | 8.77
208 | Story12 | B5 | 50 MPa RC Beam (30 cm x 25 cm) | Beam | 50MPa | Concrete Rectangular | 250 | 300 | 750 | 7025 | 0.53 | 1288.99 | G300E | 5706348.96 | 44.77 | G300E | 1118082.9 | 8.77
209 | Story12 | B50 | 50 MPa RC Beam (30 cm x 25 cm) | Beam | 50MPa | Concrete Rectangular | 250 | 300 | 750 | 7025 | 0.53 | 1288.99 | G300E | 4021519.79 | 31.55 | G300E | 1863382.42 | 14.62
210 | Story12 | B51 | 50 MPa RC Beam (30 cm x 25 cm) | Beam | 50MPa | Concrete Rectangular | 250 | 300 | 750 | 7025 | 0.53 | 1288.99 | G300E | 5707227.08 | 44.78 | G300E | 1118172.47 | 8.77
211 | Story12 | B52 | 50 MPa RC Beam (30 cm x 25 cm) | Beam | 50MPa | Concrete Rectangular | 250 | 300 | 750 | 7025 | 0.53 | 1288.99 | G300E | 4801002.08 | 37.67 | G300E | 1914606.96 | 15.02
212 | Story12 | B53 | 50 MPa RC Beam (30 cm x 25 cm) | Beam | 50MPa | Concrete Rectangular | 250 | 300 | 750 | 7025 | 0.53 | 1288.99 | G300E | 5501160.42 | 43.16 | G300E | 1114825.06 | 8.75
213 | Story12 | B54 | 50 MPa RC Beam (30 cm x 25 cm) | Beam | 50MPa | Concrete Rectangular | 250 | 300 | 750 | 7025 | 0.53 | 1288.99 | G300E | 5501160.42 | 43.16 | G300E | 1114825.06 | 8.75
214 | Story12 | B55 | 50 MPa RC Beam (25 cm x 25 cm) | Beam | 50MPa | Concrete Rectangular | 250 | 250 | 625 | 7025 | 0.44 | 1074.16 | G300E | 5242991.67 | 41.14 | G300E | 1488862.4 | 11.68
215 | Story12 | B56 | 50 MPa RC Beam (25 cm x 25 cm) | Beam | 50MPa | Concrete Rectangular | 250 | 250 | 625 | 7025 | 0.44 | 1074.16 | G300E | 5242113.54 | 41.13 | G300E | 1488862.4 | 11.68
216 | Story12 | B57 | 50 MPa RC Beam (25 cm x 25 cm) | Beam | 50MPa | Concrete Rectangular | 250 | 250 | 625 | 7025 | 0.44 | 1074.16 | G300E | 4620986.46 | 36.26 | G300E | 1320334.85 | 10.36
217 | Story12 | B58 | 50 MPa RC Beam (25 cm x 25 cm) | Beam | 50MPa | Concrete Rectangular | 250 | 250 | 625 | 7025 | 0.44 | 1074.16 | G300E | 4640597.92 | 36.41 | G300E | 1283770.45 | 10.07
218 | Story12 | B59 | 50 MPa RC Beam (25 cm x 25 cm) | Beam | 50MPa | Concrete Rectangular | 250 | 250 | 625 | 7025 | 0.44 | 1074.16 | G300E | 4621279.17 | 36.26 | G300E | 1320334.85 | 10.36
219 | Story12 | B6 | 50 MPa RC Beam (25 cm x 25 cm) | Beam | 50MPa | Concrete Rectangular | 250 | 250 | 625 | 7025 | 0.44 | 1074.16 | G300E | 4504488.54 | 35.34 | G300E | 1283770.45 | 10.07
220 | Story12 | B60 | 50 MPa RC Beam (25 cm x 25 cm) | Beam | 50MPa | Concrete Rectangular | 250 | 250 | 625 | 7025 | 0.44 | 1074.16 | G300E | 5242991.67 | 41.14 | G300E | 1488862.4 | 11.68
221 | Story12 | B7 | 50 MPa RC Beam (30 cm x 25 cm) | Beam | 50MPa | Concrete Rectangular | 250 | 300 | 750 | 7025 | 0.53 | 1288.99 | G300E | 5706348.96 | 44.77 | G300E | 1118183.89 | 8.77
222 | Story12 | B8 | 50 MPa RC Beam (25 cm x 25 cm) | Beam | 50MPa | Concrete Rectangular | 250 | 250 | 625 | 7025 | 0.44 | 1074.16 | G300E | 4621279.17 | 36.26 | G300E | 1320334.85 | 10.36
223 | Story12 | B9 | 50 MPa RC Beam (30 cm x 25 cm) | Beam | 50MPa | Concrete Rectangular | 250 | 300 | 750 | 7025 | 0.53 | 1288.99 | G300E | 5501160.42 | 43.16 | G300E | 1114868.96 | 8.75
224 | Story13 | B1 | 50 MPa RC Beam (25 cm x 25 cm) | Beam | 50MPa | Concrete Rectangular | 250 | 250 | 625 | 7037.5 | 0.44 | 1076.07 | G300E | 5135322.4 | 40.29 | G300E | 1387756.88 | 10.89
225 | Story13 | B10 | 50 MPa RC Beam (25 cm x 25 cm) | Beam | 50MPa | Concrete Rectangular | 250 | 250 | 625 | 7037.5 | 0.44 | 1076.07 | G300E | 5322109.38 | 41.76 | G300E | 1443422.04 | 11.33
226 | Story13 | B11 | 50 MPa RC Beam (25 cm x 25 cm) | Beam | 50MPa | Concrete Rectangular | 250 | 250 | 625 | 7037.5 | 0.44 | 1076.07 | G300E | 5322695.83 | 41.76 | G300E | 1443422.04 | 11.33
227 | Story13 | B12 | 50 MPa RC Beam (25 cm x 25 cm) | Beam | 50MPa | Concrete Rectangular | 250 | 250 | 625 | 7037.5 | 0.44 | 1076.07 | G300E | 4647389.06 | 36.47 | G300E | 1272248.78 | 9.98
228 | Story13 | B13 | 50 MPa RC Beam (30 cm x 25 cm) | Beam | 50MPa | Concrete Rectangular | 250 | 300 | 750 | 7037.5 | 0.53 | 1291.28 | G300E | 5500099.48 | 43.16 | G300E | 1083977.03 | 8.51
229 | Story13 | B14 | 50 MPa RC Beam (30 cm x 25 cm) | Beam | 50MPa | Concrete Rectangular | 250 | 300 | 750 | 7037.5 | 0.53 | 1291.28 | G300E | 4586983.85 | 35.99 | G300E | 2028267.91 | 15.91
230 | Story13 | B15 | 50 MPa RC Beam (30 cm x 25 cm) | Beam | 50MPa | Concrete Rectangular | 250 | 300 | 750 | 7037.5 | 0.53 | 1291.28 | G300E | 4573788.54 | 35.89 | G300E | 2138522.07 | 16.78
231 | Story13 | B16 | 50 MPa RC Beam (30 cm x 25 cm) | Beam | 50MPa | Concrete Rectangular | 250 | 300 | 750 | 7200 | 0.54 | 1321.1 | G300E | 5192400 | 40.74 | G300E | 2299801.2 | 18.05
232 | Story13 | B17 | 50 MPa RC Beam (30 cm x 25 cm) | Beam | 50MPa | Concrete Rectangular | 250 | 300 | 750 | 7037.5 | 0.53 | 1291.28 | G300E | 4047148.96 | 31.76 | G300E | 1866698.05 | 14.65
233 | Story13 | B18 | 50 MPa RC Beam (30 cm x 25 cm) | Beam | 50MPa | Concrete Rectangular | 250 | 300 | 750 | 7200 | 0.54 | 1321.1 | G300E | 5294400 | 41.54 | G300E | 2568932.4 | 20.16
234 | Story13 | B19 | 50 MPa RC Beam (30 cm x 25 cm) | Beam | 50MPa | Concrete Rectangular | 250 | 300 | 750 | 7037.5 | 0.53 | 1291.28 | G300E | 4760282.29 | 37.35 | G300E | 2028267.91 | 15.91
235 | Story13 | B2 | 50 MPa RC Beam (25 cm x 25 cm) | Beam | 50MPa | Concrete Rectangular | 250 | 250 | 625 | 7037.5 | 0.44 | 1076.07 | G300E | 5133563.02 | 40.28 | G300E | 1388929.8 | 10.9
236 | Story13 | B20 | 50 MPa RC Beam (30 cm x 25 cm) | Beam | 50MPa | Concrete Rectangular | 250 | 300 | 750 | 7037.5 | 0.53 | 1291.28 | G300E | 4759989.06 | 37.35 | G300E | 2028267.91 | 15.91
237 | Story13 | B21 | 50 MPa RC Beam (30 cm x 25 cm) | Beam | 50MPa | Concrete Rectangular | 250 | 300 | 750 | 7037.5 | 0.53 | 1291.28 | G300E | 5525610.42 | 43.36 | G300E | 1110038.66 | 8.71
238 | Story13 | B22 | 50 MPa RC Beam (25 cm x 25 cm) | Beam | 50MPa | Concrete Rectangular | 250 | 250 | 625 | 7037.5 | 0.44 | 1076.07 | G300E | 4649441.67 | 36.48 | G300E | 1293630.32 | 10.15
239 | Story13 | B23 | 50 MPa RC Beam (25 cm x 25 cm) | Beam | 50MPa | Concrete Rectangular | 250 | 250 | 625 | 7037.5 | 0.44 | 1076.07 | G300E | 4603111.46 | 36.12 | G300E | 1232100.58 | 9.67
240 | Story13 | B24 | 50 MPa RC Beam (30 cm x 25 cm) | Beam | 50MPa | Concrete Rectangular | 250 | 300 | 750 | 7037.5 | 0.53 | 1291.28 | G300E | 5721194.27 | 44.89 | G300E | 1113329.57 | 8.74
241 | Story13 | B25 | 50 MPa RC Beam (30 cm x 25 cm) | Beam | 50MPa | Concrete Rectangular | 250 | 300 | 750 | 7037.5 | 0.53 | 1291.28 | G300E | 4047442.19 | 31.76 | G300E | 1866698.05 | 14.65
242 | Story13 | B26 | 50 MPa RC Beam (30 cm x 25 cm) | Beam | 50MPa | Concrete Rectangular | 250 | 300 | 750 | 7200 | 0.54 | 1321.1 | G300E | 5187900 | 40.71 | G300E | 2299801.2 | 18.05
243 | Story13 | B3 | 50 MPa RC Beam (30 cm x 25 cm) | Beam | 50MPa | Concrete Rectangular | 250 | 300 | 750 | 7037.5 | 0.53 | 1291.28 | G300E | 5514467.71 | 43.27 | G300E | 1084352.66 | 8.51
244 | Story13 | B30 | 50 MPa RC Beam (30 cm x 25 cm) | Beam | 50MPa | Concrete Rectangular | 250 | 300 | 750 | 7037.5 | 0.53 | 1291.28 | G300E | 5174028.65 | 40.6 | G300E | 2510926.63 | 19.7
245 | Story13 | B31 | 50 MPa RC Beam (30 cm x 25 cm) | Beam | 50MPa | Concrete Rectangular | 250 | 300 | 750 | 7037.5 | 0.53 | 1291.28 | G300E | 4046269.27 | 31.75 | G300E | 1866698.05 | 14.65
246 | Story13 | B32 | 50 MPa RC Beam (30 cm x 25 cm) | Beam | 50MPa | Concrete Rectangular | 250 | 300 | 750 | 7037.5 | 0.53 | 1291.28 | G300E | 5722073.96 | 44.9 | G300E | 1113390.27 | 8.74
247 | Story13 | B33 | 50 MPa RC Beam (25 cm x 25 cm) | Beam | 50MPa | Concrete Rectangular | 250 | 250 | 625 | 7037.5 | 0.44 | 1076.07 | G300E | 4602818.23 | 36.12 | G300E | 1232100.58 | 9.67
248 | Story13 | B34 | 50 MPa RC Beam (25 cm x 25 cm) | Beam | 50MPa | Concrete Rectangular | 250 | 250 | 625 | 7037.5 | 0.44 | 1076.07 | G300E | 4649441.67 | 36.48 | G300E | 1294803.23 | 10.16
249 | Story13 | B35 | 50 MPa RC Beam (30 cm x 25 cm) | Beam | 50MPa | Concrete Rectangular | 250 | 300 | 750 | 7037.5 | 0.53 | 1291.28 | G300E | 5721780.73 | 44.9 | G300E | 1113405.22 | 8.74
250 | Story13 | B36 | 50 MPa RC Beam (30 cm x 25 cm) | Beam | 50MPa | Concrete Rectangular | 250 | 300 | 750 | 7037.5 | 0.53 | 1291.28 | G300E | 4760575.52 | 37.35 | G300E | 2028267.91 | 15.91
251 | Story13 | B37 | 50 MPa RC Beam (30 cm x 25 cm) | Beam | 50MPa | Concrete Rectangular | 250 | 300 | 750 | 7200 | 0.54 | 1321.1 | G300E | 5293500 | 41.53 | G300E | 2568890.1 | 20.16
252 | Story13 | B38 | 50 MPa RC Beam (30 cm x 25 cm) | Beam | 50MPa | Concrete Rectangular | 250 | 300 | 750 | 7037.5 | 0.53 | 1291.28 | G300E | 5174028.65 | 40.6 | G300E | 2510901.12 | 19.7
253 | Story13 | B4 | 50 MPa RC Beam (25 cm x 25 cm) | Beam | 50MPa | Concrete Rectangular | 250 | 250 | 625 | 7037.5 | 0.44 | 1076.07 | G300E | 4648855.21 | 36.48 | G300E | 1272248.78 | 9.98
254 | Story13 | B40 | 50 MPa RC Beam (30 cm x 25 cm) | Beam | 50MPa | Concrete Rectangular | 250 | 300 | 750 | 7037.5 | 0.53 | 1291.28 | G300E | 5175788.02 | 40.61 | G300E | 2510965.34 | 19.7
255 | Story13 | B41 | 50 MPa RC Beam (30 cm x 25 cm) | Beam | 50MPa | Concrete Rectangular | 250 | 300 | 750 | 7037.5 | 0.53 | 1291.28 | G300E | 5174908.33 | 40.6 | G300E | 2510938.07 | 19.7
256 | Story13 | B42 | 50 MPa RC Beam (30 cm x 25 cm) | Beam | 50MPa | Concrete Rectangular | 250 | 300 | 750 | 7037.5 | 0.53 | 1291.28 | G300E | 4759989.06 | 37.35 | G300E | 2028267.91 | 15.91
257 | Story13 | B43 | 50 MPa RC Beam (30 cm x 25 cm) | Beam | 50MPa | Concrete Rectangular | 250 | 300 | 750 | 7037.5 | 0.53 | 1291.28 | G300E | 5722073.96 | 44.9 | G300E | 1113391.15 | 8.74
258 | Story13 | B44 | 50 MPa RC Beam (25 cm x 25 cm) | Beam | 50MPa | Concrete Rectangular | 250 | 250 | 625 | 7037.5 | 0.44 | 1076.07 | G300E | 4649734.9 | 36.48 | G300E | 1293630.32 | 10.15
259 | Story13 | B45 | 50 MPa RC Beam (25 cm x 25 cm) | Beam | 50MPa | Concrete Rectangular | 250 | 250 | 625 | 7037.5 | 0.44 | 1076.07 | G300E | 5322109.38 | 41.76 | G300E | 1443422.04 | 11.33
260 | Story13 | B46 | 50 MPa RC Beam (30 cm x 25 cm) | Beam | 50MPa | Concrete Rectangular | 250 | 300 | 750 | 7037.5 | 0.53 | 1291.28 | G300E | 5526196.88 | 43.36 | G300E | 1110079.12 | 8.71
261 | Story13 | B47 | 50 MPa RC Beam (30 cm x 25 cm) | Beam | 50MPa | Concrete Rectangular | 250 | 300 | 750 | 7037.5 | 0.53 | 1291.28 | G300E | 5525610.42 | 43.36 | G300E | 1110037.78 | 8.71
262 | Story13 | B48 | 50 MPa RC Beam (30 cm x 25 cm) | Beam | 50MPa | Concrete Rectangular | 250 | 300 | 750 | 7037.5 | 0.53 | 1291.28 | G300E | 4760282.29 | 37.35 | G300E | 2028267.91 | 15.91
263 | Story13 | B49 | 50 MPa RC Beam (30 cm x 25 cm) | Beam | 50MPa | Concrete Rectangular | 250 | 300 | 750 | 7037.5 | 0.53 | 1291.28 | G300E | 5722073.96 | 44.9 | G300E | 1113391.15 | 8.74
264 | Story13 | B5 | 50 MPa RC Beam (30 cm x 25 cm) | Beam | 50MPa | Concrete Rectangular | 250 | 300 | 750 | 7037.5 | 0.53 | 1291.28 | G300E | 5720607.81 | 44.89 | G300E | 1113306.7 | 8.74
265 | Story13 | B50 | 50 MPa RC Beam (30 cm x 25 cm) | Beam | 50MPa | Concrete Rectangular | 250 | 300 | 750 | 7037.5 | 0.53 | 1291.28 | G300E | 4045389.58 | 31.74 | G300E | 1866698.05 | 14.65
266 | Story13 | B51 | 50 MPa RC Beam (30 cm x 25 cm) | Beam | 50MPa | Concrete Rectangular | 250 | 300 | 750 | 7037.5 | 0.53 | 1291.28 | G300E | 5722367.19 | 44.9 | G300E | 1113393.78 | 8.74
267 | Story13 | B52 | 50 MPa RC Beam (30 cm x 25 cm) | Beam | 50MPa | Concrete Rectangular | 250 | 300 | 750 | 7037.5 | 0.53 | 1291.28 | G300E | 4759989.06 | 37.35 | G300E | 2028267.91 | 15.91
268 | Story13 | B53 | 50 MPa RC Beam (30 cm x 25 cm) | Beam | 50MPa | Concrete Rectangular | 250 | 300 | 750 | 7037.5 | 0.53 | 1291.28 | G300E | 5525903.65 | 43.36 | G300E | 1110039.54 | 8.71
269 | Story13 | B54 | 50 MPa RC Beam (30 cm x 25 cm) | Beam | 50MPa | Concrete Rectangular | 250 | 300 | 750 | 7037.5 | 0.53 | 1291.28 | G300E | 5525903.65 | 43.36 | G300E | 1110039.54 | 8.71
270 | Story13 | B55 | 50 MPa RC Beam (25 cm x 25 cm) | Beam | 50MPa | Concrete Rectangular | 250 | 250 | 625 | 7037.5 | 0.44 | 1076.07 | G300E | 5322402.6 | 41.76 | G300E | 1443422.04 | 11.33
271 | Story13 | B56 | 50 MPa RC Beam (25 cm x 25 cm) | Beam | 50MPa | Concrete Rectangular | 250 | 250 | 625 | 7037.5 | 0.44 | 1076.07 | G300E | 5322695.83 | 41.76 | G300E | 1443422.04 | 11.33
272 | Story13 | B57 | 50 MPa RC Beam (25 cm x 25 cm) | Beam | 50MPa | Concrete Rectangular | 250 | 250 | 625 | 7037.5 | 0.44 | 1076.07 | G300E | 4649441.67 | 36.48 | G300E | 1293630.32 | 10.15
273 | Story13 | B58 | 50 MPa RC Beam (25 cm x 25 cm) | Beam | 50MPa | Concrete Rectangular | 250 | 250 | 625 | 7037.5 | 0.44 | 1076.07 | G300E | 4602818.23 | 36.12 | G300E | 1232100.58 | 9.67
274 | Story13 | B59 | 50 MPa RC Beam (25 cm x 25 cm) | Beam | 50MPa | Concrete Rectangular | 250 | 250 | 625 | 7037.5 | 0.44 | 1076.07 | G300E | 4649734.9 | 36.48 | G300E | 1293630.32 | 10.15
275 | Story13 | B6 | 50 MPa RC Beam (25 cm x 25 cm) | Beam | 50MPa | Concrete Rectangular | 250 | 250 | 625 | 7037.5 | 0.44 | 1076.07 | G300E | 4602818.23 | 36.12 | G300E | 1232100.58 | 9.67
276 | Story13 | B60 | 50 MPa RC Beam (25 cm x 25 cm) | Beam | 50MPa | Concrete Rectangular | 250 | 250 | 625 | 7037.5 | 0.44 | 1076.07 | G300E | 5322402.6 | 41.76 | G300E | 1443422.04 | 11.33
277 | Story13 | B7 | 50 MPa RC Beam (30 cm x 25 cm) | Beam | 50MPa | Concrete Rectangular | 250 | 300 | 750 | 7037.5 | 0.53 | 1291.28 | G300E | 5721780.73 | 44.9 | G300E | 1113404.34 | 8.74
278 | Story13 | B8 | 50 MPa RC Beam (25 cm x 25 cm) | Beam | 50MPa | Concrete Rectangular | 250 | 250 | 625 | 7037.5 | 0.44 | 1076.07 | G300E | 4649734.9 | 36.48 | G300E | 1294803.23 | 10.16
279 | Story13 | B9 | 50 MPa RC Beam (30 cm x 25 cm) | Beam | 50MPa | Concrete Rectangular | 250 | 300 | 750 | 7037.5 | 0.53 | 1291.28 | G300E | 5526196.88 | 43.36 | G300E | 1110080 | 8.71
280 | Story14 | B1 | 50 MPa RC Beam (25 cm x 25 cm) | Beam | 50MPa | Concrete Rectangular | 250 | 250 | 625 | 7037.5 | 0.44 | 1076.07 | G300E | 5116555.73 | 40.15 | G300E | 1451094.38 | 11.39
281 | Story14 | B10 | 50 MPa RC Beam (25 cm x 25 cm) | Beam | 50MPa | Concrete Rectangular | 250 | 250 | 625 | 7037.5 | 0.44 | 1076.07 | G300E | 5305395.31 | 41.63 | G300E | 1505861.52 | 11.82
282 | Story14 | B11 | 50 MPa RC Beam (25 cm x 25 cm) | Beam | 50MPa | Concrete Rectangular | 250 | 250 | 625 | 7037.5 | 0.44 | 1076.07 | G300E | 5304808.85 | 41.62 | G300E | 1504704.74 | 11.81
283 | Story14 | B12 | 50 MPa RC Beam (25 cm x 25 cm) | Beam | 50MPa | Concrete Rectangular | 250 | 250 | 625 | 7037.5 | 0.44 | 1076.07 | G300E | 4684042.71 | 36.75 | G300E | 1342623.78 | 10.53
284 | Story14 | B13 | 50 MPa RC Beam (30 cm x 25 cm) | Beam | 50MPa | Concrete Rectangular | 250 | 300 | 750 | 7037.5 | 0.53 | 1291.28 | G300E | 5543790.62 | 43.5 | G300E | 1093292.93 | 8.58
285 | Story14 | B14 | 50 MPa RC Beam (30 cm x 25 cm) | Beam | 50MPa | Concrete Rectangular | 250 | 300 | 750 | 7037.5 | 0.53 | 1291.28 | G300E | 4643870.31 | 36.44 | G300E | 2028267.91 | 15.91
286 | Story14 | B15 | 50 MPa RC Beam (30 cm x 25 cm) | Beam | 50MPa | Concrete Rectangular | 250 | 300 | 750 | 7037.5 | 0.53 | 1291.28 | G300E | 4630381.77 | 36.33 | G300E | 2138522.07 | 16.78
287 | Story14 | B16 | 50 MPa RC Beam (30 cm x 25 cm) | Beam | 50MPa | Concrete Rectangular | 250 | 300 | 750 | 7200 | 0.54 | 1321.1 | G300E | 5325000 | 41.78 | G300E | 2424601.2 | 19.02
288 | Story14 | B17 | 50 MPa RC Beam (30 cm x 25 cm) | Beam | 50MPa | Concrete Rectangular | 250 | 300 | 750 | 7037.5 | 0.53 | 1291.28 | G300E | 3966804.17 | 31.13 | G300E | 1866698.05 | 14.65
289 | Story14 | B18 | 50 MPa RC Beam (30 cm x 25 cm) | Beam | 50MPa | Concrete Rectangular | 250 | 300 | 750 | 7200 | 0.54 | 1321.1 | G300E | 5430900 | 42.61 | G300E | 2582740.5 | 20.27
290 | Story14 | B19 | 50 MPa RC Beam (30 cm x 25 cm) | Beam | 50MPa | Concrete Rectangular | 250 | 300 | 750 | 7037.5 | 0.53 | 1291.28 | G300E | 4738583.33 | 37.18 | G300E | 2028267.91 | 15.91
291 | Story14 | B2 | 50 MPa RC Beam (25 cm x 25 cm) | Beam | 50MPa | Concrete Rectangular | 250 | 250 | 625 | 7037.5 | 0.44 | 1076.07 | G300E | 5114503.12 | 40.13 | G300E | 1549912.61 | 12.16
292 | Story14 | B20 | 50 MPa RC Beam (30 cm x 25 cm) | Beam | 50MPa | Concrete Rectangular | 250 | 300 | 750 | 7037.5 | 0.53 | 1291.28 | G300E | 4738290.1 | 37.18 | G300E | 2028267.91 | 15.91
293 | Story14 | B21 | 50 MPa RC Beam (30 cm x 25 cm) | Beam | 50MPa | Concrete Rectangular | 250 | 300 | 750 | 7037.5 | 0.53 | 1291.28 | G300E | 5571060.94 | 43.71 | G300E | 1119360.71 | 8.78
294 | Story14 | B22 | 50 MPa RC Beam (25 cm x 25 cm) | Beam | 50MPa | Concrete Rectangular | 250 | 250 | 625 | 7037.5 | 0.44 | 1076.07 | G300E | 4685508.85 | 36.76 | G300E | 1342623.78 | 10.53
295 | Story14 | B23 | 50 MPa RC Beam (25 cm x 25 cm) | Beam | 50MPa | Concrete Rectangular | 250 | 250 | 625 | 7037.5 | 0.44 | 1076.07 | G300E | 4688441.15 | 36.79 | G300E | 1302475.58 | 10.22
296 | Story14 | B24 | 50 MPa RC Beam (30 cm x 25 cm) | Beam | 50MPa | Concrete Rectangular | 250 | 300 | 750 | 7037.5 | 0.53 | 1291.28 | G300E | 5826170.31 | 45.71 | G300E | 1123314.9 | 8.81
297 | Story14 | B25 | 50 MPa RC Beam (30 cm x 25 cm) | Beam | 50MPa | Concrete Rectangular | 250 | 300 | 750 | 7037.5 | 0.53 | 1291.28 | G300E | 3967097.4 | 31.13 | G300E | 1866698.05 | 14.65
298 | Story14 | B26 | 50 MPa RC Beam (30 cm x 25 cm) | Beam | 50MPa | Concrete Rectangular | 250 | 300 | 750 | 7200 | 0.54 | 1321.1 | G300E | 5320500 | 41.75 | G300E | 2424601.2 | 19.02
299 | Story14 | B3 | 50 MPa RC Beam (30 cm x 25 cm) | Beam | 50MPa | Concrete Rectangular | 250 | 300 | 750 | 7037.5 | 0.53 | 1291.28 | G300E | 5556399.48 | 43.6 | G300E | 1093667.67 | 8.58
300 | Story14 | B30 | 50 MPa RC Beam (30 cm x 25 cm) | Beam | 50MPa | Concrete Rectangular | 250 | 300 | 750 | 7037.5 | 0.53 | 1291.28 | G300E | 5307447.92 | 41.64 | G300E | 2524430.13 | 19.81
301 | Story14 | B31 | 50 MPa RC Beam (30 cm x 25 cm) | Beam | 50MPa | Concrete Rectangular | 250 | 300 | 750 | 7037.5 | 0.53 | 1291.28 | G300E | 3965631.25 | 31.12 | G300E | 1866698.05 | 14.65
302 | Story14 | B32 | 50 MPa RC Beam (30 cm x 25 cm) | Beam | 50MPa | Concrete Rectangular | 250 | 300 | 750 | 7037.5 | 0.53 | 1291.28 | G300E | 5826756.77 | 45.72 | G300E | 1123369.44 | 8.81
303 | Story14 | B33 | 50 MPa RC Beam (25 cm x 25 cm) | Beam | 50MPa | Concrete Rectangular | 250 | 250 | 625 | 7037.5 | 0.44 | 1076.07 | G300E | 4688147.92 | 36.78 | G300E | 1302475.58 | 10.22
304 | Story14 | B34 | 50 MPa RC Beam (25 cm x 25 cm) | Beam | 50MPa | Concrete Rectangular | 250 | 250 | 625 | 7037.5 | 0.44 | 1076.07 | G300E | 4686388.54 | 36.77 | G300E | 1342623.78 | 10.53
305 | Story14 | B35 | 50 MPa RC Beam (30 cm x 25 cm) | Beam | 50MPa | Concrete Rectangular | 250 | 300 | 750 | 7037.5 | 0.53 | 1291.28 | G300E | 5826463.54 | 45.72 | G300E | 1123385.28 | 8.81
306 | Story14 | B36 | 50 MPa RC Beam (30 cm x 25 cm) | Beam | 50MPa | Concrete Rectangular | 250 | 300 | 750 | 7037.5 | 0.53 | 1291.28 | G300E | 4739463.02 | 37.19 | G300E | 2028267.91 | 15.91
307 | Story14 | B37 | 50 MPa RC Beam (30 cm x 25 cm) | Beam | 50MPa | Concrete Rectangular | 250 | 300 | 750 | 7200 | 0.54 | 1321.1 | G300E | 5431200 | 42.62 | G300E | 2582707.2 | 20.26
308 | Story14 | B38 | 50 MPa RC Beam (30 cm x 25 cm) | Beam | 50MPa | Concrete Rectangular | 250 | 300 | 750 | 7037.5 | 0.53 | 1291.28 | G300E | 5307154.69 | 41.64 | G300E | 2524409.9 | 19.81
309 | Story14 | B4 | 50 MPa RC Beam (25 cm x 25 cm) | Beam | 50MPa | Concrete Rectangular | 250 | 250 | 625 | 7037.5 | 0.44 | 1076.07 | G300E | 4684335.94 | 36.76 | G300E | 1341450.86 | 10.53
310 | Story14 | B40 | 50 MPa RC Beam (30 cm x 25 cm) | Beam | 50MPa | Concrete Rectangular | 250 | 300 | 750 | 7037.5 | 0.53 | 1291.28 | G300E | 5308914.06 | 41.66 | G300E | 2524461.8 | 19.81
311 | Story14 | B41 | 50 MPa RC Beam (30 cm x 25 cm) | Beam | 50MPa | Concrete Rectangular | 250 | 300 | 750 | 7037.5 | 0.53 | 1291.28 | G300E | 5309207.29 | 41.66 | G300E | 2524440.68 | 19.81
312 | Story14 | B42 | 50 MPa RC Beam (30 cm x 25 cm) | Beam | 50MPa | Concrete Rectangular | 250 | 300 | 750 | 7037.5 | 0.53 | 1291.28 | G300E | 4738290.1 | 37.18 | G300E | 2028267.91 | 15.91
313 | Story14 | B43 | 50 MPa RC Beam (30 cm x 25 cm) | Beam | 50MPa | Concrete Rectangular | 250 | 300 | 750 | 7037.5 | 0.53 | 1291.28 | G300E | 5826756.77 | 45.72 | G300E | 1123371.2 | 8.81
314 | Story14 | B44 | 50 MPa RC Beam (25 cm x 25 cm) | Beam | 50MPa | Concrete Rectangular | 250 | 250 | 625 | 7037.5 | 0.44 | 1076.07 | G300E | 4686388.54 | 36.77 | G300E | 1342623.78 | 10.53
315 | Story14 | B45 | 50 MPa RC Beam (25 cm x 25 cm) | Beam | 50MPa | Concrete Rectangular | 250 | 250 | 625 | 7037.5 | 0.44 | 1076.07 | G300E | 5305395.31 | 41.63 | G300E | 1504687.87 | 11.81
316 | Story14 | B46 | 50 MPa RC Beam (30 cm x 25 cm) | Beam | 50MPa | Concrete Rectangular | 250 | 300 | 750 | 7037.5 | 0.53 | 1291.28 | G300E | 5571647.4 | 43.72 | G300E | 1119405.57 | 8.78
317 | Story14 | B47 | 50 MPa RC Beam (30 cm x 25 cm) | Beam | 50MPa | Concrete Rectangular | 250 | 300 | 750 | 7037.5 | 0.53 | 1291.28 | G300E | 5571060.94 | 43.71 | G300E | 1119359.83 | 8.78
318 | Story14 | B48 | 50 MPa RC Beam (30 cm x 25 cm) | Beam | 50MPa | Concrete Rectangular | 250 | 300 | 750 | 7037.5 | 0.53 | 1291.28 | G300E | 4738583.33 | 37.18 | G300E | 2028267.91 | 15.91
319 | Story14 | B49 | 50 MPa RC Beam (30 cm x 25 cm) | Beam | 50MPa | Concrete Rectangular | 250 | 300 | 750 | 7037.5 | 0.53 | 1291.28 | G300E | 5826756.77 | 45.72 | G300E | 1123371.2 | 8.81
320 | Story14 | B5 | 50 MPa RC Beam (30 cm x 25 cm) | Beam | 50MPa | Concrete Rectangular | 250 | 300 | 750 | 7037.5 | 0.53 | 1291.28 | G300E | 5825583.85 | 45.71 | G300E | 1123285.87 | 8.81
321 | Story14 | B50 | 50 MPa RC Beam (30 cm x 25 cm) | Beam | 50MPa | Concrete Rectangular | 250 | 300 | 750 | 7037.5 | 0.53 | 1291.28 | G300E | 3965044.79 | 31.11 | G300E | 1866698.05 | 14.65
322 | Story14 | B51 | 50 MPa RC Beam (30 cm x 25 cm) | Beam | 50MPa | Concrete Rectangular | 250 | 300 | 750 | 7037.5 | 0.53 | 1291.28 | G300E | 5826756.77 | 45.72 | G300E | 1123372.96 | 8.81
323 | Story14 | B52 | 50 MPa RC Beam (30 cm x 25 cm) | Beam | 50MPa | Concrete Rectangular | 250 | 300 | 750 | 7037.5 | 0.53 | 1291.28 | G300E | 4738583.33 | 37.18 | G300E | 2028267.91 | 15.91
324 | Story14 | B53 | 50 MPa RC Beam (30 cm x 25 cm) | Beam | 50MPa | Concrete Rectangular | 250 | 300 | 750 | 7037.5 | 0.53 | 1291.28 | G300E | 5571060.94 | 43.71 | G300E | 1119360.71 | 8.78
325 | Story14 | B54 | 50 MPa RC Beam (30 cm x 25 cm) | Beam | 50MPa | Concrete Rectangular | 250 | 300 | 750 | 7037.5 | 0.53 | 1291.28 | G300E | 5571060.94 | 43.71 | G300E | 1119361.58 | 8.78
326 | Story14 | B55 | 50 MPa RC Beam (25 cm x 25 cm) | Beam | 50MPa | Concrete Rectangular | 250 | 250 | 625 | 7037.5 | 0.44 | 1076.07 | G300E | 5305395.31 | 41.63 | G300E | 1504690.07 | 11.81
327 | Story14 | B56 | 50 MPa RC Beam (25 cm x 25 cm) | Beam | 50MPa | Concrete Rectangular | 250 | 250 | 625 | 7037.5 | 0.44 | 1076.07 | G300E | 5304808.85 | 41.62 | G300E | 1504704.74 | 11.81
328 | Story14 | B57 | 50 MPa RC Beam (25 cm x 25 cm) | Beam | 50MPa | Concrete Rectangular | 250 | 250 | 625 | 7037.5 | 0.44 | 1076.07 | G300E | 4685508.85 | 36.76 | G300E | 1342623.78 | 10.53
329 | Story14 | B58 | 50 MPa RC Beam (25 cm x 25 cm) | Beam | 50MPa | Concrete Rectangular | 250 | 250 | 625 | 7037.5 | 0.44 | 1076.07 | G300E | 4688147.92 | 36.78 | G300E | 1302475.58 | 10.22
330 | Story14 | B59 | 50 MPa RC Beam (25 cm x 25 cm) | Beam | 50MPa | Concrete Rectangular | 250 | 250 | 625 | 7037.5 | 0.44 | 1076.07 | G300E | 4686388.54 | 36.77 | G300E | 1342623.78 | 10.53
331 | Story14 | B6 | 50 MPa RC Beam (25 cm x 25 cm) | Beam | 50MPa | Concrete Rectangular | 250 | 250 | 625 | 7037.5 | 0.44 | 1076.07 | G300E | 4688441.15 | 36.79 | G300E | 1302475.58 | 10.22
332 | Story14 | B60 | 50 MPa RC Beam (25 cm x 25 cm) | Beam | 50MPa | Concrete Rectangular | 250 | 250 | 625 | 7037.5 | 0.44 | 1076.07 | G300E | 5305395.31 | 41.63 | G300E | 1504690.07 | 11.81
333 | Story14 | B7 | 50 MPa RC Beam (30 cm x 25 cm) | Beam | 50MPa | Concrete Rectangular | 250 | 300 | 750 | 7037.5 | 0.53 | 1291.28 | G300E | 5826463.54 | 45.72 | G300E | 1123385.28 | 8.81
334 | Story14 | B8 | 50 MPa RC Beam (25 cm x 25 cm) | Beam | 50MPa | Concrete Rectangular | 250 | 250 | 625 | 7037.5 | 0.44 | 1076.07 | G300E | 4686388.54 | 36.77 | G300E | 1342623.78 | 10.53
335 | Story14 | B9 | 50 MPa RC Beam (30 cm x 25 cm) | Beam | 50MPa | Concrete Rectangular | 250 | 300 | 750 | 7037.5 | 0.53 | 1291.28 | G300E | 5571647.4 | 43.72 | G300E | 1119406.45 | 8.78
336 | Story15 | B1 | 50 MPa RC Beam (27.5 cm x 25 cm) | Beam | 50MPa | Concrete Rectangular | 250 | 275 | 687.5 | 7025 | 0.48 | 1181.57 | G300E | 4492487.5 | 35.25 | G300E | 1957292.91 | 15.36
337 | Story15 | B10 | 50 MPa RC Beam (27.5 cm x 25 cm) | Beam | 50MPa | Concrete Rectangular | 250 | 275 | 687.5 | 7025 | 0.48 | 1181.57 | G300E | 4630353.12 | 36.33 | G300E | 2326813.33 | 18.26
338 | Story15 | B11 | 50 MPa RC Beam (27.5 cm x 25 cm) | Beam | 50MPa | Concrete Rectangular | 250 | 275 | 687.5 | 7025 | 0.48 | 1181.57 | G300E | 4630645.83 | 36.33 | G300E | 2325642.5 | 18.25
339 | Story15 | B12 | 50 MPa RC Beam (27.5 cm x 25 cm) | Beam | 50MPa | Concrete Rectangular | 250 | 275 | 687.5 | 7025 | 0.48 | 1181.57 | G300E | 4109332.29 | 32.24 | G300E | 1403951.67 | 11.02
340 | Story15 | B13 | 50 MPa RC Beam (30 cm x 25 cm) | Beam | 50MPa | Concrete Rectangular | 250 | 300 | 750 | 7025 | 0.53 | 1288.99 | G300E | 5571995.83 | 43.72 | G300E | 1107112.49 | 8.69
341 | Story15 | B14 | 50 MPa RC Beam (30 cm x 25 cm) | Beam | 50MPa | Concrete Rectangular | 250 | 300 | 750 | 7025 | 0.53 | 1288.99 | G300E | 4570347.92 | 35.86 | G300E | 2024665.3 | 15.89
342 | Story15 | B15 | 50 MPa RC Beam (30 cm x 25 cm) | Beam | 50MPa | Concrete Rectangular | 250 | 300 | 750 | 7025 | 0.53 | 1288.99 | G300E | 4557468.75 | 35.76 | G300E | 2134723.63 | 16.75
343 | Story15 | B16 | 50 MPa RC Beam (30 cm x 25 cm) | Beam | 50MPa | Concrete Rectangular | 250 | 300 | 750 | 7200 | 0.54 | 1321.1 | G300E | 5436900 | 42.66 | G300E | 2433001.2 | 19.09
344 | Story15 | B17 | 50 MPa RC Beam (30 cm x 25 cm) | Beam | 50MPa | Concrete Rectangular | 250 | 300 | 750 | 7025 | 0.53 | 1288.99 | G300E | 3846480.21 | 30.18 | G300E | 1863382.42 | 14.62
345 | Story15 | B18 | 50 MPa RC Beam (30 cm x 25 cm) | Beam | 50MPa | Concrete Rectangular | 250 | 300 | 750 | 7200 | 0.54 | 1321.1 | G300E | 5585100 | 43.82 | G300E | 2592720.9 | 20.34
346 | Story15 | B19 | 50 MPa RC Beam (30 cm x 25 cm) | Beam | 50MPa | Concrete Rectangular | 250 | 300 | 750 | 7025 | 0.53 | 1288.99 | G300E | 4662258.33 | 36.58 | G300E | 2024665.3 | 15.89
347 | Story15 | B2 | 50 MPa RC Beam (27.5 cm x 25 cm) | Beam | 50MPa | Concrete Rectangular | 250 | 275 | 687.5 | 7025 | 0.48 | 1181.57 | G300E | 4488682.29 | 35.22 | G300E | 2245842.08 | 17.62
348 | Story15 | B20 | 50 MPa RC Beam (30 cm x 25 cm) | Beam | 50MPa | Concrete Rectangular | 250 | 300 | 750 | 7025 | 0.53 | 1288.99 | G300E | 4661380.21 | 36.57 | G300E | 2024665.3 | 15.89
349 | Story15 | B21 | 50 MPa RC Beam (30 cm x 25 cm) | Beam | 50MPa | Concrete Rectangular | 250 | 300 | 750 | 7025 | 0.53 | 1288.99 | G300E | 5593070.83 | 43.89 | G300E | 1133030.34 | 8.89
350 | Story15 | B22 | 50 MPa RC Beam (27.5 cm x 25 cm) | Beam | 50MPa | Concrete Rectangular | 250 | 275 | 687.5 | 7025 | 0.48 | 1181.57 | G300E | 4110210.42 | 32.25 | G300E | 1403951.67 | 11.02
351 | Story15 | B23 | 50 MPa RC Beam (27.5 cm x 25 cm) | Beam | 50MPa | Concrete Rectangular | 250 | 275 | 687.5 | 7025 | 0.48 | 1181.57 | G300E | 4109332.29 | 32.24 | G300E | 1386389.17 | 10.88
352 | Story15 | B24 | 50 MPa RC Beam (30 cm x 25 cm) | Beam | 50MPa | Concrete Rectangular | 250 | 300 | 750 | 7025 | 0.53 | 1288.99 | G300E | 5922367.71 | 46.47 | G300E | 1138129.62 | 8.93
353 | Story15 | B25 | 50 MPa RC Beam (30 cm x 25 cm) | Beam | 50MPa | Concrete Rectangular | 250 | 300 | 750 | 7025 | 0.53 | 1288.99 | G300E | 3846772.92 | 30.18 | G300E | 1863382.42 | 14.62
354 | Story15 | B26 | 50 MPa RC Beam (30 cm x 25 cm) | Beam | 50MPa | Concrete Rectangular | 250 | 300 | 750 | 7200 | 0.54 | 1321.1 | G300E | 5433600 | 42.63 | G300E | 2406750.9 | 18.88
355 | Story15 | B3 | 50 MPa RC Beam (30 cm x 25 cm) | Beam | 50MPa | Concrete Rectangular | 250 | 300 | 750 | 7025 | 0.53 | 1288.99 | G300E | 5582240.62 | 43.8 | G300E | 1107446.17 | 8.69
356 | Story15 | B30 | 50 MPa RC Beam (30 cm x 25 cm) | Beam | 50MPa | Concrete Rectangular | 250 | 300 | 750 | 7025 | 0.53 | 1288.99 | G300E | 5446131.25 | 42.73 | G300E | 2530829.43 | 19.86
357 | Story15 | B31 | 50 MPa RC Beam (30 cm x 25 cm) | Beam | 50MPa | Concrete Rectangular | 250 | 300 | 750 | 7025 | 0.53 | 1288.99 | G300E | 3846772.92 | 30.18 | G300E | 1863382.42 | 14.62
358 | Story15 | B32 | 50 MPa RC Beam (30 cm x 25 cm) | Beam | 50MPa | Concrete Rectangular | 250 | 300 | 750 | 7025 | 0.53 | 1288.99 | G300E | 5923245.83 | 46.48 | G300E | 1138200.74 | 8.93
359 | Story15 | B33 | 50 MPa RC Beam (27.5 cm x 25 cm) | Beam | 50MPa | Concrete Rectangular | 250 | 275 | 687.5 | 7025 | 0.48 | 1181.57 | G300E | 4109332.29 | 32.24 | G300E | 1386389.17 | 10.88
360 | Story15 | B34 | 50 MPa RC Beam (27.5 cm x 25 cm) | Beam | 50MPa | Concrete Rectangular | 250 | 275 | 687.5 | 7025 | 0.48 | 1181.57 | G300E | 4110210.42 | 32.25 | G300E | 1403951.67 | 11.02
361 | Story15 | B35 | 50 MPa RC Beam (30 cm x 25 cm) | Beam | 50MPa | Concrete Rectangular | 250 | 300 | 750 | 7025 | 0.53 | 1288.99 | G300E | 5922660.42 | 46.47 | G300E | 1138217.43 | 8.93
362 | Story15 | B36 | 50 MPa RC Beam (30 cm x 25 cm) | Beam | 50MPa | Concrete Rectangular | 250 | 300 | 750 | 7025 | 0.53 | 1288.99 | G300E | 4662843.75 | 36.59 | G300E | 2024665.3 | 15.89
363 | Story15 | B37 | 50 MPa RC Beam (30 cm x 25 cm) | Beam | 50MPa | Concrete Rectangular | 250 | 300 | 750 | 7200 | 0.54 | 1321.1 | G300E | 5501400 | 43.17 | G300E | 2592650.7 | 20.34
364 | Story15 | B38 | 50 MPa RC Beam (30 cm x 25 cm) | Beam | 50MPa | Concrete Rectangular | 250 | 300 | 750 | 7025 | 0.53 | 1288.99 | G300E | 5444375 | 42.72 | G300E | 2529614.69 | 19.85
365 | Story15 | B4 | 50 MPa RC Beam (27.5 cm x 25 cm) | Beam | 50MPa | Concrete Rectangular | 250 | 275 | 687.5 | 7025 | 0.48 | 1181.57 | G300E | 4109332.29 | 32.24 | G300E | 1403951.67 | 11.02
366 | Story15 | B40 | 50 MPa RC Beam (30 cm x 25 cm) | Beam | 50MPa | Concrete Rectangular | 250 | 300 | 750 | 7025 | 0.53 | 1288.99 | G300E | 5449643.75 | 42.76 | G300E | 2529717.43 | 19.85
367 | Story15 | B41 | 50 MPa RC Beam (30 cm x 25 cm) | Beam | 50MPa | Concrete Rectangular | 250 | 300 | 750 | 7025 | 0.53 | 1288.99 | G300E | 5447887.5 | 42.75 | G300E | 2530843.48 | 19.86
368 | Story15 | B42 | 50 MPa RC Beam (30 cm x 25 cm) | Beam | 50MPa | Concrete Rectangular | 250 | 300 | 750 | 7025 | 0.53 | 1288.99 | G300E | 4661672.92 | 36.58 | G300E | 2024665.3 | 15.89
369 | Story15 | B43 | 50 MPa RC Beam (30 cm x 25 cm) | Beam | 50MPa | Concrete Rectangular | 250 | 300 | 750 | 7025 | 0.53 | 1288.99 | G300E | 5923245.83 | 46.48 | G300E | 1138203.38 | 8.93
370 | Story15 | B44 | 50 MPa RC Beam (27.5 cm x 25 cm) | Beam | 50MPa | Concrete Rectangular | 250 | 275 | 687.5 | 7025 | 0.48 | 1181.57 | G300E | 4110210.42 | 32.25 | G300E | 1403951.67 | 11.02
371 | Story15 | B45 | 50 MPa RC Beam (27.5 cm x 25 cm) | Beam | 50MPa | Concrete Rectangular | 250 | 275 | 687.5 | 7025 | 0.48 | 1181.57 | G300E | 4630938.54 | 36.34 | G300E | 2326813.33 | 18.26
372 | Story15 | B46 | 50 MPa RC Beam (30 cm x 25 cm) | Beam | 50MPa | Concrete Rectangular | 250 | 300 | 750 | 7025 | 0.53 | 1288.99 | G300E | 5593948.96 | 43.89 | G300E | 1133081.28 | 8.89
373 | Story15 | B47 | 50 MPa RC Beam (30 cm x 25 cm) | Beam | 50MPa | Concrete Rectangular | 250 | 300 | 750 | 7025 | 0.53 | 1288.99 | G300E | 5593070.83 | 43.89 | G300E | 1133029.47 | 8.89
374 | Story15 | B48 | 50 MPa RC Beam (30 cm x 25 cm) | Beam | 50MPa | Concrete Rectangular | 250 | 300 | 750 | 7025 | 0.53 | 1288.99 | G300E | 4661965.62 | 36.58 | G300E | 2024665.3 | 15.89
375 | Story15 | B49 | 50 MPa RC Beam (30 cm x 25 cm) | Beam | 50MPa | Concrete Rectangular | 250 | 300 | 750 | 7025 | 0.53 | 1288.99 | G300E | 5923245.83 | 46.48 | G300E | 1138205.14 | 8.93
376 | Story15 | B5 | 50 MPa RC Beam (30 cm x 25 cm) | Beam | 50MPa | Concrete Rectangular | 250 | 300 | 750 | 7025 | 0.53 | 1288.99 | G300E | 5922075 | 46.47 | G300E | 1138104.15 | 8.93
377 | Story15 | B50 | 50 MPa RC Beam (30 cm x 25 cm) | Beam | 50MPa | Concrete Rectangular | 250 | 300 | 750 | 7025 | 0.53 | 1288.99 | G300E | 3844431.25 | 30.16 | G300E | 1863382.42 | 14.62
378 | Story15 | B51 | 50 MPa RC Beam (30 cm x 25 cm) | Beam | 50MPa | Concrete Rectangular | 250 | 300 | 750 | 7025 | 0.53 | 1288.99 | G300E | 5923245.83 | 46.48 | G300E | 1138206.89 | 8.93
379 | Story15 | B52 | 50 MPa RC Beam (30 cm x 25 cm) | Beam | 50MPa | Concrete Rectangular | 250 | 300 | 750 | 7025 | 0.53 | 1288.99 | G300E | 4661672.92 | 36.58 | G300E | 2024665.3 | 15.89
380 | Story15 | B53 | 50 MPa RC Beam (30 cm x 25 cm) | Beam | 50MPa | Concrete Rectangular | 250 | 300 | 750 | 7025 | 0.53 | 1288.99 | G300E | 5593363.54 | 43.89 | G300E | 1133030.34 | 8.89
381 | Story15 | B54 | 50 MPa RC Beam (30 cm x 25 cm) | Beam | 50MPa | Concrete Rectangular | 250 | 300 | 750 | 7025 | 0.53 | 1288.99 | G300E | 5593070.83 | 43.89 | G300E | 1133030.34 | 8.89
382 | Story15 | B55 | 50 MPa RC Beam (27.5 cm x 25 cm) | Beam | 50MPa | Concrete Rectangular | 250 | 275 | 687.5 | 7025 | 0.48 | 1181.57 | G300E | 4630645.83 | 36.33 | G300E | 2325642.5 | 18.25
383 | Story15 | B56 | 50 MPa RC Beam (27.5 cm x 25 cm) | Beam | 50MPa | Concrete Rectangular | 250 | 275 | 687.5 | 7025 | 0.48 | 1181.57 | G300E | 4630938.54 | 36.34 | G300E | 2325642.5 | 18.25
384 | Story15 | B57 | 50 MPa RC Beam (27.5 cm x 25 cm) | Beam | 50MPa | Concrete Rectangular | 250 | 275 | 687.5 | 7025 | 0.48 | 1181.57 | G300E | 4110210.42 | 32.25 | G300E | 1403951.67 | 11.02
385 | Story15 | B58 | 50 MPa RC Beam (27.5 cm x 25 cm) | Beam | 50MPa | Concrete Rectangular | 250 | 275 | 687.5 | 7025 | 0.48 | 1181.57 | G300E | 4109332.29 | 32.24 | G300E | 1386389.17 | 10.88
386 | Story15 | B59 | 50 MPa RC Beam (27.5 cm x 25 cm) | Beam | 50MPa | Concrete Rectangular | 250 | 275 | 687.5 | 7025 | 0.48 | 1181.57 | G300E | 4110210.42 | 32.25 | G300E | 1403951.67 | 11.02
387 | Story15 | B6 | 50 MPa RC Beam (27.5 cm x 25 cm) | Beam | 50MPa | Concrete Rectangular | 250 | 275 | 687.5 | 7025 | 0.48 | 1181.57 | G300E | 4109332.29 | 32.24 | G300E | 1386389.17 | 10.88
388 | Story15 | B60 | 50 MPa RC Beam (27.5 cm x 25 cm) | Beam | 50MPa | Concrete Rectangular | 250 | 275 | 687.5 | 7025 | 0.48 | 1181.57 | G300E | 4631231.25 | 36.34 | G300E | 2325642.5 | 18.25
389 | Story15 | B7 | 50 MPa RC Beam (30 cm x 25 cm) | Beam | 50MPa | Concrete Rectangular | 250 | 300 | 750 | 7025 | 0.53 | 1288.99 | G300E | 5922953.12 | 46.47 | G300E | 1138217.43 | 8.93
390 | Story15 | B8 | 50 MPa RC Beam (27.5 cm x 25 cm) | Beam | 50MPa | Concrete Rectangular | 250 | 275 | 687.5 | 7025 | 0.48 | 1181.57 | G300E | 4110210.42 | 32.25 | G300E | 1403951.67 | 11.02
391 | Story15 | B9 | 50 MPa RC Beam (30 cm x 25 cm) | Beam | 50MPa | Concrete Rectangular | 250 | 300 | 750 | 7025 | 0.53 | 1288.99 | G300E | 5593948.96 | 43.89 | G300E | 1133083.91 | 8.89
392 | Story16 | B1 | 50 MPa RC Beam (27.5 cm x 25 cm) | Beam | 50MPa | Concrete Rectangular | 250 | 275 | 687.5 | 7025 | 0.48 | 1181.57 | G300E | 4680698.96 | 36.73 | G300E | 1929839.58 | 15.14
393 | Story16 | B10 | 50 MPa RC Beam (27.5 cm x 25 cm) | Beam | 50MPa | Concrete Rectangular | 250 | 275 | 687.5 | 7025 | 0.48 | 1181.57 | G300E | 4678650 | 36.71 | G300E | 1926327.08 | 15.11
394 | Story16 | B11 | 50 MPa RC Beam (27.5 cm x 25 cm) | Beam | 50MPa | Concrete Rectangular | 250 | 275 | 687.5 | 7025 | 0.48 | 1181.57 | G300E | 4678650 | 36.71 | G300E | 1926327.08 | 15.11
395 | Story16 | B12 | 50 MPa RC Beam (27.5 cm x 25 cm) | Beam | 50MPa | Concrete Rectangular | 250 | 275 | 687.5 | 7025 | 0.48 | 1181.57 | G300E | 4264467.71 | 33.46 | G300E | 1891140.83 | 14.84
396 | Story16 | B13 | 50 MPa RC Beam (30 cm x 25 cm) | Beam | 50MPa | Concrete Rectangular | 250 | 300 | 750 | 7025 | 0.53 | 1288.99 | G300E | 5394321.88 | 42.33 | G300E | 1094238.29 | 8.59
397 | Story16 | B14 | 50 MPa RC Beam (30 cm x 25 cm) | Beam | 50MPa | Concrete Rectangular | 250 | 300 | 750 | 7025 | 0.53 | 1288.99 | G300E | 4717287.5 | 37.01 | G300E | 2820685.9 | 22.13
398 | Story16 | B15 | 50 MPa RC Beam (30 cm x 25 cm) | Beam | 50MPa | Concrete Rectangular | 250 | 300 | 750 | 7025 | 0.53 | 1288.99 | G300E | 4717287.5 | 37.01 | G300E | 2820685.9 | 22.13
399 | Story16 | B16 | 50 MPa RC Beam (30 cm x 25 cm) | Beam | 50MPa | Concrete Rectangular | 250 | 300 | 750 | 7200 | 0.54 | 1321.1 | G300E | 5344200 | 41.93 | G300E | 2580973.5 | 20.25
400 | Story16 | B17 | 50 MPa RC Beam (30 cm x 25 cm) | Beam | 50MPa | Concrete Rectangular | 250 | 300 | 750 | 7025 | 0.53 | 1288.99 | G300E | 4056352.08 | 31.83 | G300E | 1863382.42 | 14.62
401 | Story16 | B18 | 50 MPa RC Beam (30 cm x 25 cm) | Beam | 50MPa | Concrete Rectangular | 250 | 300 | 750 | 7200 | 0.54 | 1321.1 | G300E | 5342400 | 41.92 | G300E | 2582180.7 | 20.26
402 | Story16 | B19 | 50 MPa RC Beam (30 cm x 25 cm) | Beam | 50MPa | Concrete Rectangular | 250 | 300 | 750 | 7025 | 0.53 | 1288.99 | G300E | 4719921.88 | 37.03 | G300E | 2820685.9 | 22.13
403 | Story16 | B2 | 50 MPa RC Beam (27.5 cm x 25 cm) | Beam | 50MPa | Concrete Rectangular | 250 | 275 | 687.5 | 7025 | 0.48 | 1181.57 | G300E | 4680698.96 | 36.73 | G300E | 1929839.58 | 15.14
404 | Story16 | B20 | 50 MPa RC Beam (30 cm x 25 cm) | Beam | 50MPa | Concrete Rectangular | 250 | 300 | 750 | 7025 | 0.53 | 1288.99 | G300E | 4719921.88 | 37.03 | G300E | 2820685.9 | 22.13
405 | Story16 | B21 | 50 MPa RC Beam (30 cm x 25 cm) | Beam | 50MPa | Concrete Rectangular | 250 | 300 | 750 | 7025 | 0.53 | 1288.99 | G300E | 5396370.83 | 42.34 | G300E | 1094117.99 | 8.58
406 | Story16 | B22 | 50 MPa RC Beam (27.5 cm x 25 cm) | Beam | 50MPa | Concrete Rectangular | 250 | 275 | 687.5 | 7025 | 0.48 | 1181.57 | G300E | 4264760.42 | 33.46 | G300E | 1889970 | 14.83
407 | Story16 | B23 | 50 MPa RC Beam (27.5 cm x 25 cm) | Beam | 50MPa | Concrete Rectangular | 250 | 275 | 687.5 | 7025 | 0.48 | 1181.57 | G300E | 4241343.75 | 33.28 | G300E | 1864211.66 | 14.63
408 | Story16 | B24 | 50 MPa RC Beam (30 cm x 25 cm) | Beam | 50MPa | Concrete Rectangular | 250 | 300 | 750 | 7025 | 0.53 | 1288.99 | G300E | 5515795.83 | 43.28 | G300E | 1095047.93 | 8.59
409 | Story16 | B25 | 50 MPa RC Beam (30 cm x 25 cm) | Beam | 50MPa | Concrete Rectangular | 250 | 300 | 750 | 7025 | 0.53 | 1288.99 | G300E | 4056352.08 | 31.83 | G300E | 1863382.42 | 14.62
410 | Story16 | B26 | 50 MPa RC Beam (30 cm x 25 cm) | Beam | 50MPa | Concrete Rectangular | 250 | 300 | 750 | 7200 | 0.54 | 1321.1 | G300E | 5344200 | 41.93 | G300E | 2580961.8 | 20.25
411 | Story16 | B3 | 50 MPa RC Beam (30 cm x 25 cm) | Beam | 50MPa | Concrete Rectangular | 250 | 300 | 750 | 7025 | 0.53 | 1288.99 | G300E | 5394321.88 | 42.33 | G300E | 1094245.32 | 8.59
412 | Story16 | B30 | 50 MPa RC Beam (30 cm x 25 cm) | Beam | 50MPa | Concrete Rectangular | 250 | 300 | 750 | 7025 | 0.53 | 1288.99 | G300E | 5215184.38 | 40.92 | G300E | 2518288.92 | 19.76
413 | Story16 | B31 | 50 MPa RC Beam (30 cm x 25 cm) | Beam | 50MPa | Concrete Rectangular | 250 | 300 | 750 | 7025 | 0.53 | 1288.99 | G300E | 4054888.54 | 31.82 | G300E | 1863382.42 | 14.62
414 | Story16 | B32 | 50 MPa RC Beam (30 cm x 25 cm) | Beam | 50MPa | Concrete Rectangular | 250 | 300 | 750 | 7025 | 0.53 | 1288.99 | G300E | 5513746.88 | 43.26 | G300E | 1094982.94 | 8.59
415 | Story16 | B33 | 50 MPa RC Beam (27.5 cm x 25 cm) | Beam | 50MPa | Concrete Rectangular | 250 | 275 | 687.5 | 7025 | 0.48 | 1181.57 | G300E | 4242221.88 | 33.29 | G300E | 1864211.66 | 14.63
416 | Story16 | B34 | 50 MPa RC Beam (27.5 cm x 25 cm) | Beam | 50MPa | Concrete Rectangular | 250 | 275 | 687.5 | 7025 | 0.48 | 1181.57 | G300E | 4264760.42 | 33.46 | G300E | 1889970 | 14.83
417 | Story16 | B35 | 50 MPa RC Beam (30 cm x 25 cm) | Beam | 50MPa | Concrete Rectangular | 250 | 300 | 750 | 7025 | 0.53 | 1288.99 | G300E | 5511990.62 | 43.25 | G300E | 1094946.94 | 8.59
418 | Story16 | B36 | 50 MPa RC Beam (30 cm x 25 cm) | Beam | 50MPa | Concrete Rectangular | 250 | 300 | 750 | 7025 | 0.53 | 1288.99 | G300E | 4719921.88 | 37.03 | G300E | 2820685.9 | 22.13
419 | Story16 | B37 | 50 MPa RC Beam (30 cm x 25 cm) | Beam | 50MPa | Concrete Rectangular | 250 | 300 | 750 | 7200 | 0.54 | 1321.1 | G300E | 5345100 | 41.94 | G300E | 2582230.2 | 20.26
420 | Story16 | B38 | 50 MPa RC Beam (30 cm x 25 cm) | Beam | 50MPa | Concrete Rectangular | 250 | 300 | 750 | 7025 | 0.53 | 1288.99 | G300E | 5215769.79 | 40.92 | G300E | 2518318.78 | 19.76
421 | Story16 | B4 | 50 MPa RC Beam (27.5 cm x 25 cm) | Beam | 50MPa | Concrete Rectangular | 250 | 275 | 687.5 | 7025 | 0.48 | 1181.57 | G300E | 4264467.71 | 33.46 | G300E | 1891140.83 | 14.84
422 | Story16 | B40 | 50 MPa RC Beam (30 cm x 25 cm) | Beam | 50MPa | Concrete Rectangular | 250 | 300 | 750 | 7025 | 0.53 | 1288.99 | G300E | 5214306.25 | 40.91 | G300E | 2519436.93 | 19.77
423 | Story16 | B41 | 50 MPa RC Beam (30 cm x 25 cm) | Beam | 50MPa | Concrete Rectangular | 250 | 300 | 750 | 7025 | 0.53 | 1288.99 | G300E | 5215184.38 | 40.92 | G300E | 2518295.95 | 19.76
424 | Story16 | B42 | 50 MPa RC Beam (30 cm x 25 cm) | Beam | 50MPa | Concrete Rectangular | 250 | 300 | 750 | 7025 | 0.53 | 1288.99 | G300E | 4718458.33 | 37.02 | G300E | 2820685.9 | 22.13
425 | Story16 | B43 | 50 MPa RC Beam (30 cm x 25 cm) | Beam | 50MPa | Concrete Rectangular | 250 | 300 | 750 | 7025 | 0.53 | 1288.99 | G300E | 5514039.58 | 43.27 | G300E | 1094982.94 | 8.59
426 | Story16 | B44 | 50 MPa RC Beam (27.5 cm x 25 cm) | Beam | 50MPa | Concrete Rectangular | 250 | 275 | 687.5 | 7025 | 0.48 | 1181.57 | G300E | 4264467.71 | 33.46 | G300E | 1889970 | 14.83
427 | Story16 | B45 | 50 MPa RC Beam (27.5 cm x 25 cm) | Beam | 50MPa | Concrete Rectangular | 250 | 275 | 687.5 | 7025 | 0.48 | 1181.57 | G300E | 4678650 | 36.71 | G300E | 1926327.08 | 15.11
428 | Story16 | B46 | 50 MPa RC Beam (30 cm x 25 cm) | Beam | 50MPa | Concrete Rectangular | 250 | 300 | 750 | 7025 | 0.53 | 1288.99 | G300E | 5396370.83 | 42.34 | G300E | 1094132.04 | 8.58
429 | Story16 | B47 | 50 MPa RC Beam (30 cm x 25 cm) | Beam | 50MPa | Concrete Rectangular | 250 | 300 | 750 | 7025 | 0.53 | 1288.99 | G300E | 5396370.83 | 42.34 | G300E | 1094117.99 | 8.58
430 | Story16 | B48 | 50 MPa RC Beam (30 cm x 25 cm) | Beam | 50MPa | Concrete Rectangular | 250 | 300 | 750 | 7025 | 0.53 | 1288.99 | G300E | 4719629.17 | 37.03 | G300E | 2820685.9 | 22.13
431 | Story16 | B49 | 50 MPa RC Beam (30 cm x 25 cm) | Beam | 50MPa | Concrete Rectangular | 250 | 300 | 750 | 7025 | 0.53 | 1288.99 | G300E | 5513746.88 | 43.26 | G300E | 1094982.07 | 8.59
432 | Story16 | B5 | 50 MPa RC Beam (30 cm x 25 cm) | Beam | 50MPa | Concrete Rectangular | 250 | 300 | 750 | 7025 | 0.53 | 1288.99 | G300E | 5515503.12 | 43.28 | G300E | 1095042.66 | 8.59
433 | Story16 | B50 | 50 MPa RC Beam (30 cm x 25 cm) | Beam | 50MPa | Concrete Rectangular | 250 | 300 | 750 | 7025 | 0.53 | 1288.99 | G300E | 4055181.25 | 31.82 | G300E | 1863382.42 | 14.62
434 | Story16 | B51 | 50 MPa RC Beam (30 cm x 25 cm) | Beam | 50MPa | Concrete Rectangular | 250 | 300 | 750 | 7025 | 0.53 | 1288.99 | G300E | 5513746.88 | 43.26 | G300E | 1094985.58 | 8.59
435 | Story16 | B52 | 50 MPa RC Beam (30 cm x 25 cm) | Beam | 50MPa | Concrete Rectangular | 250 | 300 | 750 | 7025 | 0.53 | 1288.99 | G300E | 4718751.04 | 37.03 | G300E | 2820685.9 | 22.13
436 | Story16 | B53 | 50 MPa RC Beam (30 cm x 25 cm) | Beam | 50MPa | Concrete Rectangular | 250 | 300 | 750 | 7025 | 0.53 | 1288.99 | G300E | 5396370.83 | 42.34 | G300E | 1094117.99 | 8.58
437 | Story16 | B54 | 50 MPa RC Beam (30 cm x 25 cm) | Beam | 50MPa | Concrete Rectangular | 250 | 300 | 750 | 7025 | 0.53 | 1288.99 | G300E | 5396370.83 | 42.34 | G300E | 1094118.87 | 8.58
438 | Story16 | B55 | 50 MPa RC Beam (27.5 cm x 25 cm) | Beam | 50MPa | Concrete Rectangular | 250 | 275 | 687.5 | 7025 | 0.48 | 1181.57 | G300E | 4679235.42 | 36.72 | G300E | 1926327.08 | 15.11
439 | Story16 | B56 | 50 MPa RC Beam (27.5 cm x 25 cm) | Beam | 50MPa | Concrete Rectangular | 250 | 275 | 687.5 | 7025 | 0.48 | 1181.57 | G300E | 4678650 | 36.71 | G300E | 1926327.08 | 15.11
440 | Story16 | B57 | 50 MPa RC Beam (27.5 cm x 25 cm) | Beam | 50MPa | Concrete Rectangular | 250 | 275 | 687.5 | 7025 | 0.48 | 1181.57 | G300E | 4264760.42 | 33.46 | G300E | 1889970 | 14.83
441 | Story16 | B58 | 50 MPa RC Beam (27.5 cm x 25 cm) | Beam | 50MPa | Concrete Rectangular | 250 | 275 | 687.5 | 7025 | 0.48 | 1181.57 | G300E | 4242221.88 | 33.29 | G300E | 1864211.66 | 14.63
442 | Story16 | B59 | 50 MPa RC Beam (27.5 cm x 25 cm) | Beam | 50MPa | Concrete Rectangular | 250 | 275 | 687.5 | 7025 | 0.48 | 1181.57 | G300E | 4264467.71 | 33.46 | G300E | 1889970 | 14.83
443 | Story16 | B6 | 50 MPa RC Beam (27.5 cm x 25 cm) | Beam | 50MPa | Concrete Rectangular | 250 | 275 | 687.5 | 7025 | 0.48 | 1181.57 | G300E | 4241343.75 | 33.28 | G300E | 1864211.66 | 14.63
444 | Story16 | B60 | 50 MPa RC Beam (27.5 cm x 25 cm) | Beam | 50MPa | Concrete Rectangular | 250 | 275 | 687.5 | 7025 | 0.48 | 1181.57 | G300E | 4679235.42 | 36.72 | G300E | 1926327.08 | 15.11
445 | Story16 | B7 | 50 MPa RC Beam (30 cm x 25 cm) | Beam | 50MPa | Concrete Rectangular | 250 | 300 | 750 | 7025 | 0.53 | 1288.99 | G300E | 5512283.33 | 43.25 | G300E | 1094948.7 | 8.59
446 | Story16 | B8 | 50 MPa RC Beam (27.5 cm x 25 cm) | Beam | 50MPa | Concrete Rectangular | 250 | 275 | 687.5 | 7025 | 0.48 | 1181.57 | G300E | 4264760.42 | 33.46 | G300E | 1889970 | 14.83
447 | Story16 | B9 | 50 MPa RC Beam (30 cm x 25 cm) | Beam | 50MPa | Concrete Rectangular | 250 | 300 | 750 | 7025 | 0.53 | 1288.99 | G300E | 5396663.54 | 42.34 | G300E | 1094131.16 | 8.58
448 | Story2 | B1 | 50 MPa RC Beam (25 cm x 25 cm) | Beam | 50MPa | Concrete Rectangular | 250 | 250 | 625 | 6912.5 | 0.43 | 1056.96 | G300E | 3483271.59 | 27.33 | G300E | 985973.86 | 7.74
449 | Story2 | B10 | 50 MPa RC Beam (25 cm x 25 cm) | Beam | 50MPa | Concrete Rectangular | 250 | 250 | 625 | 6912.5 | 0.43 | 1056.96 | G300E | 3521290.34 | 27.63 | G300E | 1043107.25 | 8.18
450 | Story2 | B11 | 50 MPa RC Beam (25 cm x 25 cm) | Beam | 50MPa | Concrete Rectangular | 250 | 250 | 625 | 6912.5 | 0.43 | 1056.96 | G300E | 3520976.14 | 27.63 | G300E | 1043107.25 | 8.18
451 | Story2 | B12 | 50 MPa RC Beam (25 cm x 25 cm) | Beam | 50MPa | Concrete Rectangular | 250 | 250 | 625 | 6912.5 | 0.43 | 1056.96 | G300E | 3082975 | 24.19 | G300E | 970892.05 | 7.62
452 | Story2 | B13 | 50 MPa RC Beam (25 cm x 25 cm) | Beam | 50MPa | Concrete Rectangular | 250 | 250 | 625 | 6912.5 | 0.43 | 1056.96 | G300E | 5678304.55 | 44.55 | G300E | 775767.88 | 6.09
453 | Story2 | B14 | 50 MPa RC Beam (25 cm x 25 cm) | Beam | 50MPa | Concrete Rectangular | 250 | 250 | 625 | 6912.5 | 0.43 | 1056.96 | G300E | 4775594.89 | 37.47 | G300E | 510164.49 | 4
454 | Story2 | B15 | 50 MPa RC Beam (25 cm x 25 cm) | Beam | 50MPa | Concrete Rectangular | 250 | 250 | 625 | 6912.5 | 0.43 | 1056.96 | G300E | 4761141.48 | 37.36 | G300E | 719424.72 | 5.64
455 | Story2 | B16 | 50 MPa RC Beam (25 cm x 25 cm) | Beam | 50MPa | Concrete Rectangular | 250 | 250 | 625 | 7200 | 0.45 | 1100.92 | G300E | 4765460.87 | 37.39 | G300E | 823226.87 | 6.46
456 | Story2 | B17 | 50 MPa RC Beam (25 cm x 25 cm) | Beam | 50MPa | Concrete Rectangular | 250 | 250 | 625 | 6912.5 | 0.43 | 1056.96 | G300E | 4517004.55 | 35.44 | G300E | 719424.72 | 5.64
457 | Story2 | B18 | 50 MPa RC Beam (25 cm x 25 cm) | Beam | 50MPa | Concrete Rectangular | 250 | 250 | 625 | 7200 | 0.45 | 1100.92 | G300E | 4751373.91 | 37.28 | G300E | 857322.78 | 6.73
458 | Story2 | B19 | 50 MPa RC Beam (25 cm x 25 cm) | Beam | 50MPa | Concrete Rectangular | 250 | 250 | 625 | 6912.5 | 0.43 | 1056.96 | G300E | 4866085.8 | 38.18 | G300E | 614794.61 | 4.82
459 | Story2 | B2 | 50 MPa RC Beam (25 cm x 25 cm) | Beam | 50MPa | Concrete Rectangular | 250 | 250 | 625 | 6912.5 | 0.43 | 1056.96 | G300E | 3408805.11 | 26.75 | G300E | 986916.48 | 7.74
460 | Story2 | B20 | 50 MPa RC Beam (25 cm x 25 cm) | Beam | 50MPa | Concrete Rectangular | 250 | 250 | 625 | 6912.5 | 0.43 | 1056.96 | G300E | 4866085.8 | 38.18 | G300E | 614794.61 | 4.82
461 | Story2 | B21 | 50 MPa RC Beam (25 cm x 25 cm) | Beam | 50MPa | Concrete Rectangular | 250 | 250 | 625 | 6912.5 | 0.43 | 1056.96 | G300E | 5805871.59 | 45.56 | G300E | 694978.82 | 5.45
462 | Story2 | B22 | 50 MPa RC Beam (25 cm x 25 cm) | Beam | 50MPa | Concrete Rectangular | 250 | 250 | 625 | 6912.5 | 0.43 | 1056.96 | G300E | 2934670.45 | 23.03 | G300E | 971834.66 | 7.63
463 | Story2 | B23 | 50 MPa RC Beam (25 cm x 25 cm) | Beam | 50MPa | Concrete Rectangular | 250 | 250 | 625 | 6912.5 | 0.43 | 1056.96 | G300E | 2976145.45 | 23.35 | G300E | 970892.05 | 7.62
464 | Story2 | B24 | 50 MPa RC Beam (25 cm x 25 cm) | Beam | 50MPa | Concrete Rectangular | 250 | 250 | 625 | 6912.5 | 0.43 | 1056.96 | G300E | 5650968.75 | 44.34 | G300E | 795442.58 | 6.24
465 | Story2 | B25 | 50 MPa RC Beam (25 cm x 25 cm) | Beam | 50MPa | Concrete Rectangular | 250 | 250 | 625 | 6912.5 | 0.43 | 1056.96 | G300E | 4516376.14 | 35.44 | G300E | 719424.72 | 5.64
466 | Story2 | B26 | 50 MPa RC Beam (25 cm x 25 cm) | Beam | 50MPa | Concrete Rectangular | 250 | 250 | 625 | 7200 | 0.45 | 1100.92 | G300E | 4689078.26 | 36.79 | G300E | 823226.87 | 6.46
467 | Story2 | B3 | 50 MPa RC Beam (25 cm x 25 cm) | Beam | 50MPa | Concrete Rectangular | 250 | 250 | 625 | 6912.5 | 0.43 | 1056.96 | G300E | 5694014.77 | 44.68 | G300E | 566808.5 | 4.45
468 | Story2 | B30 | 50 MPa RC Beam (25 cm x 25 cm) | Beam | 50MPa | Concrete Rectangular | 250 | 250 | 625 | 6912.5 | 0.43 | 1056.96 | G300E | 4561348.37 | 35.79 | G300E | 823089.41 | 6.46
469 | Story2 | B31 | 50 MPa RC Beam (25 cm x 25 cm) | Beam | 50MPa | Concrete Rectangular | 250 | 250 | 625 | 6912.5 | 0.43 | 1056.96 | G300E | 4514490.91 | 35.42 | G300E | 719424.72 | 5.64
470 | Story2 | B32 | 50 MPa RC Beam (25 cm x 25 cm) | Beam | 50MPa | Concrete Rectangular | 250 | 250 | 625 | 6912.5 | 0.43 | 1056.96 | G300E | 5651282.95 | 44.34 | G300E | 586191 | 4.6
471 | Story2 | B33 | 50 MPa RC Beam (25 cm x 25 cm) | Beam | 50MPa | Concrete Rectangular | 250 | 250 | 625 | 6912.5 | 0.43 | 1056.96 | G300E | 2975517.05 | 23.35 | G300E | 970892.05 | 7.62
472 | Story2 | B34 | 50 MPa RC Beam (25 cm x 25 cm) | Beam | 50MPa | Concrete Rectangular | 250 | 250 | 625 | 6912.5 | 0.43 | 1056.96 | G300E | 3081089.77 | 24.18 | G300E | 971834.66 | 7.63
473 | Story2 | B35 | 50 MPa RC Beam (25 cm x 25 cm) | Beam | 50MPa | Concrete Rectangular | 250 | 250 | 625 | 6912.5 | 0.43 | 1056.96 | G300E | 5724492.61 | 44.92 | G300E | 795469.29 | 6.24
474 | Story2 | B36 | 50 MPa RC Beam (25 cm x 25 cm) | Beam | 50MPa | Concrete Rectangular | 250 | 250 | 625 | 6912.5 | 0.43 | 1056.96 | G300E | 4866085.8 | 38.18 | G300E | 719424.72 | 5.64
475 | Story2 | B37 | 50 MPa RC Beam (25 cm x 25 cm) | Beam | 50MPa | Concrete Rectangular | 250 | 250 | 625 | 7200 | 0.45 | 1100.92 | G300E | 4897565.22 | 38.43 | G300E | 857322.78 | 6.73
476 | Story2 | B38 | 50 MPa RC Beam (25 cm x 25 cm) | Beam | 50MPa | Concrete Rectangular | 250 | 250 | 625 | 6912.5 | 0.43 | 1056.96 | G300E | 4701702.17 | 36.89 | G300E | 823089.41 | 6.46
477 | Story2 | B4 | 50 MPa RC Beam (25 cm x 25 cm) | Beam | 50MPa | Concrete Rectangular | 250 | 250 | 625 | 6912.5 | 0.43 | 1056.96 | G300E | 2936869.89 | 23.04 | G300E | 970892.05 | 7.62
478 | Story2 | B40 | 50 MPa RC Beam (25 cm x 25 cm) | Beam | 50MPa | Concrete Rectangular | 250 | 250 | 625 | 6912.5 | 0.43 | 1056.96 | G300E | 4561648.91 | 35.79 | G300E | 823089.41 | 6.46
479 | Story2 | B41 | 50 MPa RC Beam (25 cm x 25 cm) | Beam | 50MPa | Concrete Rectangular | 250 | 250 | 625 | 6912.5 | 0.43 | 1056.96 | G300E | 4701401.63 | 36.89 | G300E | 823089.41 | 6.46
480 | Story2 | B42 | 50 MPa RC Beam (25 cm x 25 cm) | Beam | 50MPa | Concrete Rectangular | 250 | 250 | 625 | 6912.5 | 0.43 | 1056.96 | G300E | 4866085.8 | 38.18 | G300E | 719424.72 | 5.64
481 | Story2 | B43 | 50 MPa RC Beam (25 cm x 25 cm) | Beam | 50MPa | Concrete Rectangular | 250 | 250 | 625 | 6912.5 | 0.43 | 1056.96 | G300E | 5724492.61 | 44.92 | G300E | 586191 | 4.6
482 | Story2 | B44 | 50 MPa RC Beam (25 cm x 25 cm) | Beam | 50MPa | Concrete Rectangular | 250 | 250 | 625 | 6912.5 | 0.43 | 1056.96 | G300E | 2934670.45 | 23.03 | G300E | 971834.66 | 7.63
483 | Story2 | B45 | 50 MPa RC Beam (25 cm x 25 cm) | Beam | 50MPa | Concrete Rectangular | 250 | 250 | 625 | 6912.5 | 0.43 | 1056.96 | G300E | 3594500 | 28.2 | G300E | 1043107.25 | 8.18
484 | Story2 | B46 | 50 MPa RC Beam (25 cm x 25 cm) | Beam | 50MPa | Concrete Rectangular | 250 | 250 | 625 | 6912.5 | 0.43 | 1056.96 | G300E | 5806185.8 | 45.56 | G300E | 799616.79 | 6.27
485 | Story2 | B47 | 50 MPa RC Beam (25 cm x 25 cm) | Beam | 50MPa | Concrete Rectangular | 250 | 250 | 625 | 6912.5 | 0.43 | 1056.96 | G300E | 5805871.59 | 45.56 | G300E | 799608.15 | 6.27
486 | Story2 | B48 | 50 MPa RC Beam (25 cm x 25 cm) | Beam | 50MPa | Concrete Rectangular | 250 | 250 | 625 | 6912.5 | 0.43 | 1056.96 | G300E | 4866085.8 | 38.18 | G300E | 719424.72 | 5.64
487 | Story2 | B49 | 50 MPa RC Beam (25 cm x 25 cm) | Beam | 50MPa | Concrete Rectangular | 250 | 250 | 625 | 6912.5 | 0.43 | 1056.96 | G300E | 5724492.61 | 44.92 | G300E | 795450.44 | 6.24
488 | Story2 | B5 | 50 MPa RC Beam (25 cm x 25 cm) | Beam | 50MPa | Concrete Rectangular | 250 | 250 | 625 | 6912.5 | 0.43 | 1056.96 | G300E | 5723864.2 | 44.91 | G300E | 586177.64 | 4.6
489 | Story2 | B50 | 50 MPa RC Beam (25 cm x 25 cm) | Beam | 50MPa | Concrete Rectangular | 250 | 250 | 625 | 6912.5 | 0.43 | 1056.96 | G300E | 4514490.91 | 35.42 | G300E | 719424.72 | 5.64
490 | Story2 | B51 | 50 MPa RC Beam (25 cm x 25 cm) | Beam | 50MPa | Concrete Rectangular | 250 | 250 | 625 | 6912.5 | 0.43 | 1056.96 | G300E | 5651282.95 | 44.34 | G300E | 795449.65 | 6.24
491 | Story2 | B52 | 50 MPa RC Beam (25 cm x 25 cm) | Beam | 50MPa | Concrete Rectangular | 250 | 250 | 625 | 6912.5 | 0.43 | 1056.96 | G300E | 4866085.8 | 38.18 | G300E | 614794.61 | 4.82
492 | Story2 | B53 | 50 MPa RC Beam (25 cm x 25 cm) | Beam | 50MPa | Concrete Rectangular | 250 | 250 | 625 | 6912.5 | 0.43 | 1056.96 | G300E | 5805871.59 | 45.56 | G300E | 799608.15 | 6.27
493 | Story2 | B54 | 50 MPa RC Beam (25 cm x 25 cm) | Beam | 50MPa | Concrete Rectangular | 250 | 250 | 625 | 6912.5 | 0.43 | 1056.96 | G300E | 5805871.59 | 45.56 | G300E | 694978.82 | 5.45
494 | Story2 | B55 | 50 MPa RC Beam (25 cm x 25 cm) | Beam | 50MPa | Concrete Rectangular | 250 | 250 | 625 | 6912.5 | 0.43 | 1056.96 | G300E | 3521290.34 | 27.63 | G300E | 1043107.25 | 8.18
495 | Story2 | B56 | 50 MPa RC Beam (25 cm x 25 cm) | Beam | 50MPa | Concrete Rectangular | 250 | 250 | 625 | 6912.5 | 0.43 | 1056.96 | G300E | 3594185.8 | 28.2 | G300E | 1043107.25 | 8.18
496 | Story2 | B57 | 50 MPa RC Beam (25 cm x 25 cm) | Beam | 50MPa | Concrete Rectangular | 250 | 250 | 625 | 6912.5 | 0.43 | 1056.96 | G300E | 3081089.77 | 24.18 | G300E | 971834.66 | 7.63
497 | Story2 | B58 | 50 MPa RC Beam (25 cm x 25 cm) | Beam | 50MPa | Concrete Rectangular | 250 | 250 | 625 | 6912.5 | 0.43 | 1056.96 | G300E | 2975517.05 | 23.35 | G300E | 970892.05 | 7.62
498 | Story2 | B59 | 50 MPa RC Beam (25 cm x 25 cm) | Beam | 50MPa | Concrete Rectangular | 250 | 250 | 625 | 6912.5 | 0.43 | 1056.96 | G300E | 3081089.77 | 24.18 | G300E | 971834.66 | 7.63
499 | Story2 | B6 | 50 MPa RC Beam (25 cm x 25 cm) | Beam | 50MPa | Concrete Rectangular | 250 | 250 | 625 | 6912.5 | 0.43 | 1056.96 | G300E | 2976145.45 | 23.35 | G300E | 970892.05 | 7.62
500 | Story2 | B60 | 50 MPa RC Beam (25 cm x 25 cm) | Beam | 50MPa | Concrete Rectangular | 250 | 250 | 625 | 6912.5 | 0.43 | 1056.96 | G300E | 3594500 | 28.2 | G300E | 1043107.25 | 8.18
501 | Story2 | B7 | 50 MPa RC Beam (25 cm x 25 cm) | Beam | 50MPa | Concrete Rectangular | 250 | 250 | 625 | 6912.5 | 0.43 | 1056.96 | G300E | 5651282.95 | 44.34 | G300E | 586207.49 | 4.6
502 | Story2 | B8 | 50 MPa RC Beam (25 cm x 25 cm) | Beam | 50MPa | Concrete Rectangular | 250 | 250 | 625 | 6912.5 | 0.43 | 1056.96 | G300E | 2934670.45 | 23.03 | G300E | 971834.66 | 7.63
503 | Story2 | B9 | 50 MPa RC Beam (25 cm x 25 cm) | Beam | 50MPa | Concrete Rectangular | 250 | 250 | 625 | 6912.5 | 0.43 | 1056.96 | G300E | 5806185.8 | 45.56 | G300E | 694986.68 | 5.45
504 | Story3 | B1 | 50 MPa RC Beam (25 cm x 25 cm) | Beam | 50MPa | Concrete Rectangular | 250 | 250 | 625 | 6937.5 | 0.43 | 1060.78 | G300E | 4144840.91 | 32.52 | G300E | 1070241.03 | 8.4
505 | Story3 | B10 | 50 MPa RC Beam (25 cm x 25 cm) | Beam | 50MPa | Concrete Rectangular | 250 | 250 | 625 | 6937.5 | 0.43 | 1060.78 | G300E | 4206017.05 | 33 | G300E | 1103641.15 | 8.66
506 | Story3 | B11 | 50 MPa RC Beam (25 cm x 25 cm) | Beam | 50MPa | Concrete Rectangular | 250 | 250 | 625 | 6937.5 | 0.43 | 1060.78 | G300E | 4206017.05 | 33 | G300E | 1103641.15 | 8.66
507 | Story3 | B12 | 50 MPa RC Beam (25 cm x 25 cm) | Beam | 50MPa | Concrete Rectangular | 250 | 250 | 625 | 6937.5 | 0.43 | 1060.78 | G300E | 3668676.14 | 28.79 | G300E | 1048193.18 | 8.22
508 | Story3 | B13 | 50 MPa RC Beam (25 cm x 25 cm) | Beam | 50MPa | Concrete Rectangular | 250 | 250 | 625 | 6937.5 | 0.43 | 1060.78 | G300E | 5702309.66 | 44.74 | G300E | 772720.04 | 6.06
509 | Story3 | B14 | 50 MPa RC Beam (25 cm x 25 cm) | Beam | 50MPa | Concrete Rectangular | 250 | 250 | 625 | 6937.5 | 0.43 | 1060.78 | G300E | 4864764.2 | 38.17 | G300E | 512009.57 | 4.02
510 | Story3 | B15 | 50 MPa RC Beam (25 cm x 25 cm) | Beam | 50MPa | Concrete Rectangular | 250 | 250 | 625 | 6937.5 | 0.43 | 1060.78 | G300E | 4848366.48 | 38.04 | G300E | 722026.62 | 5.67
511 | Story3 | B16 | 50 MPa RC Beam (25 cm x 25 cm) | Beam | 50MPa | Concrete Rectangular | 250 | 250 | 625 | 7200 | 0.45 | 1100.92 | G300E | 4780800 | 37.51 | G300E | 844513.83 | 6.63
512 | Story3 | B17 | 50 MPa RC Beam (25 cm x 25 cm) | Beam | 50MPa | Concrete Rectangular | 250 | 250 | 625 | 6937.5 | 0.43 | 1060.78 | G300E | 4532710.23 | 35.57 | G300E | 722026.62 | 5.67
513 | Story3 | B18 | 50 MPa RC Beam (25 cm x 25 cm) | Beam | 50MPa | Concrete Rectangular | 250 | 250 | 625 | 7200 | 0.45 | 1100.92 | G300E | 4918226.09 | 38.59 | G300E | 879861.91 | 6.9
514 | Story3 | B19 | 50 MPa RC Beam (25 cm x 25 cm) | Beam | 50MPa | Concrete Rectangular | 250 | 250 | 625 | 6937.5 | 0.43 | 1060.78 | G300E | 4963150.57 | 38.94 | G300E | 617018.1 | 4.84
515 | Story3 | B2 | 50 MPa RC Beam (25 cm x 25 cm) | Beam | 50MPa | Concrete Rectangular | 250 | 250 | 625 | 6937.5 | 0.43 | 1060.78 | G300E | 4068528.41 | 31.92 | G300E | 1071187.05 | 8.4
516 | Story3 | B20 | 50 MPa RC Beam (25 cm x 25 cm) | Beam | 50MPa | Concrete Rectangular | 250 | 250 | 625 | 6937.5 | 0.43 | 1060.78 | G300E | 4963150.57 | 38.94 | G300E | 617018.1 | 4.84
517 | Story3 | B21 | 50 MPa RC Beam (25 cm x 25 cm) | Beam | 50MPa | Concrete Rectangular | 250 | 250 | 625 | 6937.5 | 0.43 | 1060.78 | G300E | 5831914.77 | 45.76 | G300E | 691445.65 | 5.43
518 | Story3 | B22 | 50 MPa RC Beam (25 cm x 25 cm) | Beam | 50MPa | Concrete Rectangular | 250 | 250 | 625 | 6937.5 | 0.43 | 1060.78 | G300E | 3520150.57 | 27.62 | G300E | 1050085.23 | 8.24
519 | Story3 | B23 | 50 MPa RC Beam (25 cm x 25 cm) | Beam | 50MPa | Concrete Rectangular | 250 | 250 | 625 | 6937.5 | 0.43 | 1060.78 | G300E | 3701156.25 | 29.04 | G300E | 1046301.14 | 8.21
520 | Story3 | B24 | 50 MPa RC Beam (25 cm x 25 cm) | Beam | 50MPa | Concrete Rectangular | 250 | 250 | 625 | 6937.5 | 0.43 | 1060.78 | G300E | 5672982.95 | 44.51 | G300E | 793520.71 | 6.23
521 | Story3 | B25 | 50 MPa RC Beam (25 cm x 25 cm) | Beam | 50MPa | Concrete Rectangular | 250 | 250 | 625 | 6937.5 | 0.43 | 1060.78 | G300E | 4531764.2 | 35.56 | G300E | 722026.62 | 5.67
522 | Story3 | B26 | 50 MPa RC Beam (25 cm x 25 cm) | Beam | 50MPa | Concrete Rectangular | 250 | 250 | 625 | 7200 | 0.45 | 1100.92 | G300E | 4777356.52 | 37.48 | G300E | 844513.83 | 6.63
523 | Story3 | B3 | 50 MPa RC Beam (25 cm x 25 cm) | Beam | 50MPa | Concrete Rectangular | 250 | 250 | 625 | 6937.5 | 0.43 | 1060.78 | G300E | 5717446.02 | 44.86 | G300E | 562981.28 | 4.42
524 | Story3 | B30 | 50 MPa RC Beam (25 cm x 25 cm) | Beam | 50MPa | Concrete Rectangular | 250 | 250 | 625 | 6937.5 | 0.43 | 1060.78 | G300E | 4738312.5 | 37.18 | G300E | 847783.61 | 6.65
525 | Story3 | B31 | 50 MPa RC Beam (25 cm x 25 cm) | Beam | 50MPa | Concrete Rectangular | 250 | 250 | 625 | 6937.5 | 0.43 | 1060.78 | G300E | 4529872.16 | 35.54 | G300E | 722026.62 | 5.67
526 | Story3 | B32 | 50 MPa RC Beam (25 cm x 25 cm) | Beam | 50MPa | Concrete Rectangular | 250 | 250 | 625 | 6937.5 | 0.43 | 1060.78 | G300E | 5673928.98 | 44.52 | G300E | 688531.11 | 5.4
527 | Story3 | B33 | 50 MPa RC Beam (25 cm x 25 cm) | Beam | 50MPa | Concrete Rectangular | 250 | 250 | 625 | 6937.5 | 0.43 | 1060.78 | G300E | 3552630.68 | 27.88 | G300E | 1046301.14 | 8.21
528 | Story3 | B34 | 50 MPa RC Beam (25 cm x 25 cm) | Beam | 50MPa | Concrete Rectangular | 250 | 250 | 625 | 6937.5 | 0.43 | 1060.78 | G300E | 3666468.75 | 28.77 | G300E | 1050085.23 | 8.24
529 | Story3 | B35 | 50 MPa RC Beam (25 cm x 25 cm) | Beam | 50MPa | Concrete Rectangular | 250 | 250 | 625 | 6937.5 | 0.43 | 1060.78 | G300E | 5747718.75 | 45.1 | G300E | 793561.7 | 6.23
530 | Story3 | B36 | 50 MPa RC Beam (25 cm x 25 cm) | Beam | 50MPa | Concrete Rectangular | 250 | 250 | 625 | 6937.5 | 0.43 | 1060.78 | G300E | 4963465.91 | 38.95 | G300E | 722026.62 | 5.67
531 | Story3 | B37 | 50 MPa RC Beam (25 cm x 25 cm) | Beam | 50MPa | Concrete Rectangular | 250 | 250 | 625 | 7200 | 0.45 | 1100.92 | G300E | 4917600 | 38.59 | G300E | 879861.91 | 6.9
532 | Story3 | B38 | 50 MPa RC Beam (25 cm x 25 cm) | Beam | 50MPa | Concrete Rectangular | 250 | 250 | 625 | 6937.5 | 0.43 | 1060.78 | G300E | 4737709.24 | 37.17 | G300E | 847783.61 | 6.65
533 | Story3 | B4 | 50 MPa RC Beam (25 cm x 25 cm) | Beam | 50MPa | Concrete Rectangular | 250 | 250 | 625 | 6937.5 | 0.43 | 1060.78 | G300E | 3522042.61 | 27.64 | G300E | 1048193.18 | 8.22
534 | Story3 | B40 | 50 MPa RC Beam (25 cm x 25 cm) | Beam | 50MPa | Concrete Rectangular | 250 | 250 | 625 | 6937.5 | 0.43 | 1060.78 | G300E | 4739217.39 | 37.19 | G300E | 847783.61 | 6.65
535 | Story3 | B41 | 50 MPa RC Beam (25 cm x 25 cm) | Beam | 50MPa | Concrete Rectangular | 250 | 250 | 625 | 6937.5 | 0.43 | 1060.78 | G300E | 4738312.5 | 37.18 | G300E | 847783.61 | 6.65
536 | Story3 | B42 | 50 MPa RC Beam (25 cm x 25 cm) | Beam | 50MPa | Concrete Rectangular | 250 | 250 | 625 | 6937.5 | 0.43 | 1060.78 | G300E | 4962835.23 | 38.94 | G300E | 722026.62 | 5.67
537 | Story3 | B43 | 50 MPa RC Beam (25 cm x 25 cm) | Beam | 50MPa | Concrete Rectangular | 250 | 250 | 625 | 6937.5 | 0.43 | 1060.78 | G300E | 5747403.41 | 45.1 | G300E | 688531.11 | 5.4
538 | Story3 | B44 | 50 MPa RC Beam (25 cm x 25 cm) | Beam | 50MPa | Concrete Rectangular | 250 | 250 | 625 | 6937.5 | 0.43 | 1060.78 | G300E | 3519835.23 | 27.62 | G300E | 1050085.23 | 8.24
539 | Story3 | B45 | 50 MPa RC Beam (25 cm x 25 cm) | Beam | 50MPa | Concrete Rectangular | 250 | 250 | 625 | 6937.5 | 0.43 | 1060.78 | G300E | 4279491.48 | 33.58 | G300E | 1103641.15 | 8.66
540 | Story3 | B46 | 50 MPa RC Beam (25 cm x 25 cm) | Beam | 50MPa | Concrete Rectangular | 250 | 250 | 625 | 6937.5 | 0.43 | 1060.78 | G300E | 5831914.77 | 45.76 | G300E | 796466.78 | 6.25
541 | Story3 | B47 | 50 MPa RC Beam (25 cm x 25 cm) | Beam | 50MPa | Concrete Rectangular | 250 | 250 | 625 | 6937.5 | 0.43 | 1060.78 | G300E | 5831914.77 | 45.76 | G300E | 796453.38 | 6.25
542 | Story3 | B48 | 50 MPa RC Beam (25 cm x 25 cm) | Beam | 50MPa | Concrete Rectangular | 250 | 250 | 625 | 6937.5 | 0.43 | 1060.78 | G300E | 4963465.91 | 38.95 | G300E | 722026.62 | 5.67
543 | Story3 | B49 | 50 MPa RC Beam (25 cm x 25 cm) | Beam | 50MPa | Concrete Rectangular | 250 | 250 | 625 | 6937.5 | 0.43 | 1060.78 | G300E | 5747403.41 | 45.1 | G300E | 793541.21 | 6.23
544 | Story3 | B5 | 50 MPa RC Beam (25 cm x 25 cm) | Beam | 50MPa | Concrete Rectangular | 250 | 250 | 625 | 6937.5 | 0.43 | 1060.78 | G300E | 5745826.7 | 45.08 | G300E | 688509.03 | 5.4
545 | Story3 | B50 | 50 MPa RC Beam (25 cm x 25 cm) | Beam | 50MPa | Concrete Rectangular | 250 | 250 | 625 | 6937.5 | 0.43 | 1060.78 | G300E | 4529556.82 | 35.54 | G300E | 722026.62 | 5.67
546 | Story3 | B51 | 50 MPa RC Beam (25 cm x 25 cm) | Beam | 50MPa | Concrete Rectangular | 250 | 250 | 625 | 6937.5 | 0.43 | 1060.78 | G300E | 5673928.98 | 44.52 | G300E | 793541.21 | 6.23
547 | Story3 | B52 | 50 MPa RC Beam (25 cm x 25 cm) | Beam | 50MPa | Concrete Rectangular | 250 | 250 | 625 | 6937.5 | 0.43 | 1060.78 | G300E | 4962835.23 | 38.94 | G300E | 617018.1 | 4.84
548 | Story3 | B53 | 50 MPa RC Beam (25 cm x 25 cm) | Beam | 50MPa | Concrete Rectangular | 250 | 250 | 625 | 6937.5 | 0.43 | 1060.78 | G300E | 5831914.77 | 45.76 | G300E | 796454.17 | 6.25
549 | Story3 | B54 | 50 MPa RC Beam (25 cm x 25 cm) | Beam | 50MPa | Concrete Rectangular | 250 | 250 | 625 | 6937.5 | 0.43 | 1060.78 | G300E | 5831914.77 | 45.76 | G300E | 691445.65 | 5.43
550 | Story3 | B55 | 50 MPa RC Beam (25 cm x 25 cm) | Beam | 50MPa | Concrete Rectangular | 250 | 250 | 625 | 6937.5 | 0.43 | 1060.78 | G300E | 4206017.05 | 33 | G300E | 1103641.15 | 8.66
551 | Story3 | B56 | 50 MPa RC Beam (25 cm x 25 cm) | Beam | 50MPa | Concrete Rectangular | 250 | 250 | 625 | 6937.5 | 0.43 | 1060.78 | G300E | 4279491.48 | 33.58 | G300E | 1103641.15 | 8.66
552 | Story3 | B57 | 50 MPa RC Beam (25 cm x 25 cm) | Beam | 50MPa | Concrete Rectangular | 250 | 250 | 625 | 6937.5 | 0.43 | 1060.78 | G300E | 3667099.43 | 28.77 | G300E | 1050085.23 | 8.24
553 | Story3 | B58 | 50 MPa RC Beam (25 cm x 25 cm) | Beam | 50MPa | Concrete Rectangular | 250 | 250 | 625 | 6937.5 | 0.43 | 1060.78 | G300E | 3699579.55 | 29.03 | G300E | 1046301.14 | 8.21
554 | Story3 | B59 | 50 MPa RC Beam (25 cm x 25 cm) | Beam | 50MPa | Concrete Rectangular | 250 | 250 | 625 | 6937.5 | 0.43 | 1060.78 | G300E | 3666784.09 | 28.77 | G300E | 1050085.23 | 8.24
555 | Story3 | B6 | 50 MPa RC Beam (25 cm x 25 cm) | Beam | 50MPa | Concrete Rectangular | 250 | 250 | 625 | 6937.5 | 0.43 | 1060.78 | G300E | 3553892.05 | 27.89 | G300E | 1046301.14 | 8.21
556 | Story3 | B60 | 50 MPa RC Beam (25 cm x 25 cm) | Beam | 50MPa | Concrete Rectangular | 250 | 250 | 625 | 6937.5 | 0.43 | 1060.78 | G300E | 4279491.48 | 33.58 | G300E | 1103641.15 | 8.66
557 | Story3 | B7 | 50 MPa RC Beam (25 cm x 25 cm) | Beam | 50MPa | Concrete Rectangular | 250 | 250 | 625 | 6937.5 | 0.43 | 1060.78 | G300E | 5674559.66 | 44.52 | G300E | 688553.97 | 5.4
558 | Story3 | B8 | 50 MPa RC Beam (25 cm x 25 cm) | Beam | 50MPa | Concrete Rectangular | 250 | 250 | 625 | 6937.5 | 0.43 | 1060.78 | G300E | 3519519.89 | 27.62 | G300E | 1050085.23 | 8.24
559 | Story3 | B9 | 50 MPa RC Beam (25 cm x 25 cm) | Beam | 50MPa | Concrete Rectangular | 250 | 250 | 625 | 6937.5 | 0.43 | 1060.78 | G300E | 5831914.77 | 45.76 | G300E | 691459.05 | 5.43
560 | Story4 | B1 | 50 MPa RC Beam (25 cm x 25 cm) | Beam | 50MPa | Concrete Rectangular | 250 | 250 | 625 | 6937.5 | 0.43 | 1060.78 | G300E | 4151463.07 | 32.57 | G300E | 1084431.37 | 8.51
561 | Story4 | B10 | 50 MPa RC Beam (25 cm x 25 cm) | Beam | 50MPa | Concrete Rectangular | 250 | 250 | 625 | 6937.5 | 0.43 | 1060.78 | G300E | 4212639.2 | 33.05 | G300E | 1116885.47 | 8.76
562 | Story4 | B11 | 50 MPa RC Beam (25 cm x 25 cm) | Beam | 50MPa | Concrete Rectangular | 250 | 250 | 625 | 6937.5 | 0.43 | 1060.78 | G300E | 4213269.89 | 33.06 | G300E | 1116885.47 | 8.76
563 | Story4 | B12 | 50 MPa RC Beam (25 cm x 25 cm) | Beam | 50MPa | Concrete Rectangular | 250 | 250 | 625 | 6937.5 | 0.43 | 1060.78 | G300E | 3677821.02 | 28.86 | G300E | 1065221.59 | 8.36
564 | Story4 | B13 | 50 MPa RC Beam (25 cm x 25 cm) | Beam | 50MPa | Concrete Rectangular | 250 | 250 | 625 | 6937.5 | 0.43 | 1060.78 | G300E | 5714607.95 | 44.84 | G300E | 774951.07 | 6.08
565 | Story4 | B14 | 50 MPa RC Beam (25 cm x 25 cm) | Beam | 50MPa | Concrete Rectangular | 250 | 250 | 625 | 6937.5 | 0.43 | 1060.78 | G300E | 4849312.5 | 38.05 | G300E | 617018.1 | 4.84
566 | Story4 | B15 | 50 MPa RC Beam (25 cm x 25 cm) | Beam | 50MPa | Concrete Rectangular | 250 | 250 | 625 | 6937.5 | 0.43 | 1060.78 | G300E | 4833860.8 | 37.93 | G300E | 722026.62 | 5.67
567 | Story4 | B16 | 50 MPa RC Beam (25 cm x 25 cm) | Beam | 50MPa | Concrete Rectangular | 250 | 250 | 625 | 7200 | 0.45 | 1100.92 | G300E | 4829008.7 | 37.89 | G300E | 864548.61 | 6.78
568 | Story4 | B17 | 50 MPa RC Beam (25 cm x 25 cm) | Beam | 50MPa | Concrete Rectangular | 250 | 250 | 625 | 6937.5 | 0.43 | 1060.78 | G300E | 4455136.36 | 34.96 | G300E | 722026.62 | 5.67
569 | Story4 | B18 | 50 MPa RC Beam (25 cm x 25 cm) | Beam | 50MPa | Concrete Rectangular | 250 | 250 | 625 | 7200 | 0.45 | 1100.92 | G300E | 4895373.91 | 38.41 | G300E | 899896.7 | 7.06
570 | Story4 | B19 | 50 MPa RC Beam (25 cm x 25 cm) | Beam | 50MPa | Concrete Rectangular | 250 | 250 | 625 | 6937.5 | 0.43 | 1060.78 | G300E | 4949275.57 | 38.83 | G300E | 722026.62 | 5.67
571 | Story4 | B2 | 50 MPa RC Beam (25 cm x 25 cm) | Beam | 50MPa | Concrete Rectangular | 250 | 250 | 625 | 6937.5 | 0.43 | 1060.78 | G300E | 4074835.23 | 31.97 | G300E | 1085377.39 | 8.52
572 | Story4 | B20 | 50 MPa RC Beam (25 cm x 25 cm) | Beam | 50MPa | Concrete Rectangular | 250 | 250 | 625 | 6937.5 | 0.43 | 1060.78 | G300E | 4948644.89 | 38.83 | G300E | 722026.62 | 5.67
573 | Story4 | B21 | 50 MPa RC Beam (25 cm x 25 cm) | Beam | 50MPa | Concrete Rectangular | 250 | 250 | 625 | 6937.5 | 0.43 | 1060.78 | G300E | 5767269.89 | 45.25 | G300E | 693627.81 | 5.44
574 | Story4 | B22 | 50 MPa RC Beam (25 cm x 25 cm) | Beam | 50MPa | Concrete Rectangular | 250 | 250 | 625 | 6937.5 | 0.43 | 1060.78 | G300E | 3528980.11 | 27.69 | G300E | 1067113.64 | 8.37
575 | Story4 | B23 | 50 MPa RC Beam (25 cm x 25 cm) | Beam | 50MPa | Concrete Rectangular | 250 | 250 | 625 | 6937.5 | 0.43 | 1060.78 | G300E | 3697687.5 | 29.01 | G300E | 1063329.55 | 8.34
576 | Story4 | B24 | 50 MPa RC Beam (25 cm x 25 cm) | Beam | 50MPa | Concrete Rectangular | 250 | 250 | 625 | 6937.5 | 0.43 | 1060.78 | G300E | 5729744.32 | 44.96 | G300E | 796104.14 | 6.25
577 | Story4 | B25 | 50 MPa RC Beam (25 cm x 25 cm) | Beam | 50MPa | Concrete Rectangular | 250 | 250 | 625 | 6937.5 | 0.43 | 1060.78 | G300E | 4454821.02 | 34.95 | G300E | 722026.62 | 5.67
578 | Story4 | B26 | 50 MPa RC Beam (25 cm x 25 cm) | Beam | 50MPa | Concrete Rectangular | 250 | 250 | 625 | 7200 | 0.45 | 1100.92 | G300E | 4750121.74 | 37.27 | G300E | 864548.61 | 6.78
579 | Story4 | B3 | 50 MPa RC Beam (25 cm x 25 cm) | Beam | 50MPa | Concrete Rectangular | 250 | 250 | 625 | 6937.5 | 0.43 | 1060.78 | G300E | 5729428.98 | 44.96 | G300E | 670216.11 | 5.26
580 | Story4 | B30 | 50 MPa RC Beam (25 cm x 25 cm) | Beam | 50MPa | Concrete Rectangular | 250 | 250 | 625 | 6937.5 | 0.43 | 1060.78 | G300E | 4715991.85 | 37 | G300E | 867087.96 | 6.8
581 | Story4 | B31 | 50 MPa RC Beam (25 cm x 25 cm) | Beam | 50MPa | Concrete Rectangular | 250 | 250 | 625 | 6937.5 | 0.43 | 1060.78 | G300E | 4453559.66 | 34.94 | G300E | 722026.62 | 5.67
582 | Story4 | B32 | 50 MPa RC Beam (25 cm x 25 cm) | Beam | 50MPa | Concrete Rectangular | 250 | 250 | 625 | 6937.5 | 0.43 | 1060.78 | G300E | 5729744.32 | 44.96 | G300E | 691119.27 | 5.42
583 | Story4 | B33 | 50 MPa RC Beam (25 cm x 25 cm) | Beam | 50MPa | Concrete Rectangular | 250 | 250 | 625 | 6937.5 | 0.43 | 1060.78 | G300E | 3548846.59 | 27.85 | G300E | 1063329.55 | 8.34
584 | Story4 | B34 | 50 MPa RC Beam (25 cm x 25 cm) | Beam | 50MPa | Concrete Rectangular | 250 | 250 | 625 | 6937.5 | 0.43 | 1060.78 | G300E | 3677190.34 | 28.85 | G300E | 1067113.64 | 8.37
585 | Story4 | B35 | 50 MPa RC Beam (25 cm x 25 cm) | Beam | 50MPa | Concrete Rectangular | 250 | 250 | 625 | 6937.5 | 0.43 | 1060.78 | G300E | 5730690.34 | 44.97 | G300E | 796150.65 | 6.25
586 | Story4 | B36 | 50 MPa RC Beam (25 cm x 25 cm) | Beam | 50MPa | Concrete Rectangular | 250 | 250 | 625 | 6937.5 | 0.43 | 1060.78 | G300E | 4949275.57 | 38.83 | G300E | 722026.62 | 5.67
587 | Story4 | B37 | 50 MPa RC Beam (25 cm x 25 cm) | Beam | 50MPa | Concrete Rectangular | 250 | 250 | 625 | 7200 | 0.45 | 1100.92 | G300E | 4969878.26 | 39 | G300E | 899896.7 | 7.06
588 | Story4 | B38 | 50 MPa RC Beam (25 cm x 25 cm) | Beam | 50MPa | Concrete Rectangular | 250 | 250 | 625 | 6937.5 | 0.43 | 1060.78 | G300E | 4788383.15 | 37.57 | G300E | 867087.96 | 6.8
589 | Story4 | B4 | 50 MPa RC Beam (25 cm x 25 cm) | Beam | 50MPa | Concrete Rectangular | 250 | 250 | 625 | 6937.5 | 0.43 | 1060.78 | G300E | 3530556.82 | 27.7 | G300E | 1065221.59 | 8.36
590 | Story4 | B40 | 50 MPa RC Beam (25 cm x 25 cm) | Beam | 50MPa | Concrete Rectangular | 250 | 250 | 625 | 6937.5 | 0.43 | 1060.78 | G300E | 4716896.74 | 37.01 | G300E | 867087.96 | 6.8
591 | Story4 | B41 | 50 MPa RC Beam (25 cm x 25 cm) | Beam | 50MPa | Concrete Rectangular | 250 | 250 | 625 | 6937.5 | 0.43 | 1060.78 | G300E | 4789288.04 | 37.58 | G300E | 867087.96 | 6.8
592 | Story4 | B42 | 50 MPa RC Beam (25 cm x 25 cm) | Beam | 50MPa | Concrete Rectangular | 250 | 250 | 625 | 6937.5 | 0.43 | 1060.78 | G300E | 4948960.23 | 38.83 | G300E | 722026.62 | 5.67
593 | Story4 | B43 | 50 MPa RC Beam (25 cm x 25 cm) | Beam | 50MPa | Concrete Rectangular | 250 | 250 | 625 | 6937.5 | 0.43 | 1060.78 | G300E | 5729744.32 | 44.96 | G300E | 691120.06 | 5.42
594 | Story4 | B44 | 50 MPa RC Beam (25 cm x 25 cm) | Beam | 50MPa | Concrete Rectangular | 250 | 250 | 625 | 6937.5 | 0.43 | 1060.78 | G300E | 3528664.77 | 27.69 | G300E | 1067113.64 | 8.37
595 | Story4 | B45 | 50 MPa RC Beam (25 cm x 25 cm) | Beam | 50MPa | Concrete Rectangular | 250 | 250 | 625 | 6937.5 | 0.43 | 1060.78 | G300E | 4286113.64 | 33.63 | G300E | 1116885.47 | 8.76
596 | Story4 | B46 | 50 MPa RC Beam (25 cm x 25 cm) | Beam | 50MPa | Concrete Rectangular | 250 | 250 | 625 | 6937.5 | 0.43 | 1060.78 | G300E | 5840744.32 | 45.83 | G300E | 798652.88 | 6.27
597 | Story4 | B47 | 50 MPa RC Beam (25 cm x 25 cm) | Beam | 50MPa | Concrete Rectangular | 250 | 250 | 625 | 6937.5 | 0.43 | 1060.78 | G300E | 5840744.32 | 45.83 | G300E | 798636.33 | 6.27
598 | Story4 | B48 | 50 MPa RC Beam (25 cm x 25 cm) | Beam | 50MPa | Concrete Rectangular | 250 | 250 | 625 | 6937.5 | 0.43 | 1060.78 | G300E | 4948644.89 | 38.83 | G300E | 722026.62 | 5.67
599 | Story4 | B49 | 50 MPa RC Beam (25 cm x 25 cm) | Beam | 50MPa | Concrete Rectangular | 250 | 250 | 625 | 6937.5 | 0.43 | 1060.78 | G300E | 5729744.32 | 44.96 | G300E | 796127.79 | 6.25
600 | Story4 | B5 | 50 MPa RC Beam (25 cm x 25 cm) | Beam | 50MPa | Concrete Rectangular | 250 | 250 | 625 | 6937.5 | 0.43 | 1060.78 | G300E | 5729113.64 | 44.95 | G300E | 691090.89 | 5.42
601 | Story4 | B50 | 50 MPa RC Beam (25 cm x 25 cm) | Beam | 50MPa | Concrete Rectangular | 250 | 250 | 625 | 6937.5 | 0.43 | 1060.78 | G300E | 4452928.98 | 34.94 | G300E | 722026.62 | 5.67
602 | Story4 | B51 | 50 MPa RC Beam (25 cm x 25 cm) | Beam | 50MPa | Concrete Rectangular | 250 | 250 | 625 | 6937.5 | 0.43 | 1060.78 | G300E | 5730059.66 | 44.96 | G300E | 796127 | 6.25
603 | Story4 | B52 | 50 MPa RC Beam (25 cm x 25 cm) | Beam | 50MPa | Concrete Rectangular | 250 | 250 | 625 | 6937.5 | 0.43 | 1060.78 | G300E | 4948960.23 | 38.83 | G300E | 722026.62 | 5.67
604 | Story4 | B53 | 50 MPa RC Beam (25 cm x 25 cm) | Beam | 50MPa | Concrete Rectangular | 250 | 250 | 625 | 6937.5 | 0.43 | 1060.78 | G300E | 5767269.89 | 45.25 | G300E | 798636.33 | 6.27
605 | Story4 | B54 | 50 MPa RC Beam (25 cm x 25 cm) | Beam | 50MPa | Concrete Rectangular | 250 | 250 | 625 | 6937.5 | 0.43 | 1060.78 | G300E | 5840744.32 | 45.83 | G300E | 693627.81 | 5.44
606 | Story4 | B55 | 50 MPa RC Beam (25 cm x 25 cm) | Beam | 50MPa | Concrete Rectangular | 250 | 250 | 625 | 6937.5 | 0.43 | 1060.78 | G300E | 4212954.55 | 33.06 | G300E | 1116885.47 | 8.76
607 | Story4 | B56 | 50 MPa RC Beam (25 cm x 25 cm) | Beam | 50MPa | Concrete Rectangular | 250 | 250 | 625 | 6937.5 | 0.43 | 1060.78 | G300E | 4286744.32 | 33.64 | G300E | 1116885.47 | 8.76
608 | Story4 | B57 | 50 MPa RC Beam (25 cm x 25 cm) | Beam | 50MPa | Concrete Rectangular | 250 | 250 | 625 | 6937.5 | 0.43 | 1060.78 | G300E | 3677505.68 | 28.86 | G300E | 1067113.64 | 8.37
609 | Story4 | B58 | 50 MPa RC Beam (25 cm x 25 cm) | Beam | 50MPa | Concrete Rectangular | 250 | 250 | 625 | 6937.5 | 0.43 | 1060.78 | G300E | 3697056.82 | 29.01 | G300E | 1063329.55 | 8.34
610 | Story4 | B59 | 50 MPa RC Beam (25 cm x 25 cm) | Beam | 50MPa | Concrete Rectangular | 250 | 250 | 625 | 6937.5 | 0.43 | 1060.78 | G300E | 3677190.34 | 28.85 | G300E | 1067113.64 | 8.37
611 | Story4 | B6 | 50 MPa RC Beam (25 cm x 25 cm) | Beam | 50MPa | Concrete Rectangular | 250 | 250 | 625 | 6937.5 | 0.43 | 1060.78 | G300E | 3549477.27 | 27.85 | G300E | 1063329.55 | 8.34
612 | Story4 | B60 | 50 MPa RC Beam (25 cm x 25 cm) | Beam | 50MPa | Concrete Rectangular | 250 | 250 | 625 | 6937.5 | 0.43 | 1060.78 | G300E | 4286428.98 | 33.63 | G300E | 1116885.47 | 8.76
613 | Story4 | B7 | 50 MPa RC Beam (25 cm x 25 cm) | Beam | 50MPa | Concrete Rectangular | 250 | 250 | 625 | 6937.5 | 0.43 | 1060.78 | G300E | 5730690.34 | 44.97 | G300E | 691142.13 | 5.42
614 | Story4 | B8 | 50 MPa RC Beam (25 cm x 25 cm) | Beam | 50MPa | Concrete Rectangular | 250 | 250 | 625 | 6937.5 | 0.43 | 1060.78 | G300E | 3528664.77 | 27.69 | G300E | 1067113.64 | 8.37
615 | Story4 | B9 | 50 MPa RC Beam (25 cm x 25 cm) | Beam | 50MPa | Concrete Rectangular | 250 | 250 | 625 | 6937.5 | 0.43 | 1060.78 | G300E | 5767269.89 | 45.25 | G300E | 693644.36 | 5.44
616 | Story5 | B1 | 50 MPa RC Beam (25 cm x 25 cm) | Beam | 50MPa | Concrete Rectangular | 250 | 250 | 625 | 6950 | 0.43 | 1062.69 | G300E | 4161470.45 | 32.65 | G300E | 1079751.21 | 8.47
617 | Story5 | B10 | 50 MPa RC Beam (25 cm x 25 cm) | Beam | 50MPa | Concrete Rectangular | 250 | 250 | 625 | 6950 | 0.43 | 1062.69 | G300E | 4225600 | 33.16 | G300E | 1111316.06 | 8.72
618 | Story5 | B11 | 50 MPa RC Beam (25 cm x 25 cm) | Beam | 50MPa | Concrete Rectangular | 250 | 250 | 625 | 6950 | 0.43 | 1062.69 | G300E | 4225284.09 | 33.15 | G300E | 1111316.06 | 8.72
619 | Story5 | B12 | 50 MPa RC Beam (25 cm x 25 cm) | Beam | 50MPa | Concrete Rectangular | 250 | 250 | 625 | 6950 | 0.43 | 1062.69 | G300E | 3676550 | 28.85 | G300E | 1049134.09 | 8.23
620 | Story5 | B13 | 50 MPa RC Beam (27.5 cm x 25 cm) | Beam | 50MPa | Concrete Rectangular | 250 | 275 | 687.5 | 6950 | 0.48 | 1168.96 | G300E | 6042709.09 | 47.41 | G300E | 846270.78 | 6.64
621 | Story5 | B14 | 50 MPa RC Beam (27.5 cm x 25 cm) | Beam | 50MPa | Concrete Rectangular | 250 | 275 | 687.5 | 6950 | 0.48 | 1168.96 | G300E | 5082977.27 | 39.88 | G300E | 800112.35 | 6.28
622 | Story5 | B15 | 50 MPa RC Beam (27.5 cm x 25 cm) | Beam | 50MPa | Concrete Rectangular | 250 | 275 | 687.5 | 6950 | 0.48 | 1168.96 | G300E | 5067813.64 | 39.76 | G300E | 1135378.46 | 8.91
623 | Story5 | B16 | 50 MPa RC Beam (27.5 cm x 25 cm) | Beam | 50MPa | Concrete Rectangular | 250 | 275 | 687.5 | 7200 | 0.5 | 1211.01 | G300E | 5247234.78 | 41.17 | G300E | 1832818.54 | 14.38
624 | Story5 | B17 | 50 MPa RC Beam (27.5 cm x 25 cm) | Beam | 50MPa | Concrete Rectangular | 250 | 275 | 687.5 | 6950 | 0.48 | 1168.96 | G300E | 4616695.45 | 36.22 | G300E | 1667000.78 | 13.08
625 | Story5 | B18 | 50 MPa RC Beam (27.5 cm x 25 cm) | Beam | 50MPa | Concrete Rectangular | 250 | 275 | 687.5 | 7200 | 0.5 | 1211.01 | G300E | 5281982.61 | 41.44 | G300E | 2287357.67 | 17.95
626 | Story5 | B19 | 50 MPa RC Beam (27.5 cm x 25 cm) | Beam | 50MPa | Concrete Rectangular | 250 | 275 | 687.5 | 6950 | 0.48 | 1168.96 | G300E | 5177750 | 40.63 | G300E | 825674.45 | 6.48
627 | Story5 | B2 | 50 MPa RC Beam (25 cm x 25 cm) | Beam | 50MPa | Concrete Rectangular | 250 | 250 | 625 | 6950 | 0.43 | 1062.69 | G300E | 4081229.55 | 32.02 | G300E | 1080698.94 | 8.48
628 | Story5 | B20 | 50 MPa RC Beam (27.5 cm x 25 cm) | Beam | 50MPa | Concrete Rectangular | 250 | 275 | 687.5 | 6950 | 0.48 | 1168.96 | G300E | 5177118.18 | 40.62 | G300E | 825651 | 6.48
629 | Story5 | B21 | 50 MPa RC Beam (27.5 cm x 25 cm) | Beam | 50MPa | Concrete Rectangular | 250 | 275 | 687.5 | 6950 | 0.48 | 1168.96 | G300E | 6158647.73 | 48.32 | G300E | 872656.45 | 6.85
630 | Story5 | B22 | 50 MPa RC Beam (25 cm x 25 cm) | Beam | 50MPa | Concrete Rectangular | 250 | 250 | 625 | 6950 | 0.43 | 1062.69 | G300E | 3523334.09 | 27.65 | G300E | 1050081.82 | 8.24
631 | Story5 | B23 | 50 MPa RC Beam (25 cm x 25 cm) | Beam | 50MPa | Concrete Rectangular | 250 | 250 | 625 | 6950 | 0.43 | 1062.69 | G300E | 3686343.18 | 28.92 | G300E | 1044395.45 | 8.19
632 | Story5 | B24 | 50 MPa RC Beam (27.5 cm x 25 cm) | Beam | 50MPa | Concrete Rectangular | 250 | 275 | 687.5 | 6950 | 0.48 | 1168.96 | G300E | 6155172.73 | 48.3 | G300E | 868934.73 | 6.82
633 | Story5 | B25 | 50 MPa RC Beam (27.5 cm x 25 cm) | Beam | 50MPa | Concrete Rectangular | 250 | 275 | 687.5 | 6950 | 0.48 | 1168.96 | G300E | 4616379.55 | 36.22 | G300E | 1667000.78 | 13.08
634 | Story5 | B26 | 50 MPa RC Beam (27.5 cm x 25 cm) | Beam | 50MPa | Concrete Rectangular | 250 | 275 | 687.5 | 7200 | 0.5 | 1211.01 | G300E | 5158330.43 | 40.47 | G300E | 1832818.54 | 14.38
635 | Story5 | B3 | 50 MPa RC Beam (27.5 cm x 25 cm) | Beam | 50MPa | Concrete Rectangular | 250 | 275 | 687.5 | 6950 | 0.48 | 1168.96 | G300E | 6055345.45 | 47.51 | G300E | 846753.8 | 6.64
636 | Story5 | B30 | 50 MPa RC Beam (27.5 cm x 25 cm) | Beam | 50MPa | Concrete Rectangular | 250 | 275 | 687.5 | 6950 | 0.48 | 1168.96 | G300E | 5098278.26 | 40 | G300E | 2209144.22 | 17.33
637 | Story5 | B31 | 50 MPa RC Beam (27.5 cm x 25 cm) | Beam | 50MPa | Concrete Rectangular | 250 | 275 | 687.5 | 6950 | 0.48 | 1168.96 | G300E | 4616063.64 | 36.22 | G300E | 1667000.78 | 13.08
638 | Story5 | B32 | 50 MPa RC Beam (27.5 cm x 25 cm) | Beam | 50MPa | Concrete Rectangular | 250 | 275 | 687.5 | 6950 | 0.48 | 1168.96 | G300E | 6155804.55 | 48.3 | G300E | 868982.51 | 6.82
639 | Story5 | B33 | 50 MPa RC Beam (25 cm x 25 cm) | Beam | 50MPa | Concrete Rectangular | 250 | 250 | 625 | 6950 | 0.43 | 1062.69 | G300E | 3533127.27 | 27.72 | G300E | 1044395.45 | 8.19
640 | Story5 | B34 | 50 MPa RC Beam (25 cm x 25 cm) | Beam | 50MPa | Concrete Rectangular | 250 | 250 | 625 | 6950 | 0.43 | 1062.69 | G300E | 3675602.27 | 28.84 | G300E | 1050081.82 | 8.24
641 | Story5 | B35 | 50 MPa RC Beam (27.5 cm x 25 cm) | Beam | 50MPa | Concrete Rectangular | 250 | 275 | 687.5 | 6950 | 0.48 | 1168.96 | G300E | 6234781.82 | 48.92 | G300E | 869017.26 | 6.82
642 | Story5 | B36 | 50 MPa RC Beam (27.5 cm x 25 cm) | Beam | 50MPa | Concrete Rectangular | 250 | 275 | 687.5 | 6950 | 0.48 | 1168.96 | G300E | 5178065.91 | 40.63 | G300E | 825678.8 | 6.48
643 | Story5 | B37 | 50 MPa RC Beam (27.5 cm x 25 cm) | Beam | 50MPa | Concrete Rectangular | 250 | 275 | 687.5 | 7200 | 0.5 | 1211.01 | G300E | 5364313.04 | 42.09 | G300E | 2287357.67 | 17.95
644 | Story5 | B38 | 50 MPa RC Beam (27.5 cm x 25 cm) | Beam | 50MPa | Concrete Rectangular | 250 | 275 | 687.5 | 6950 | 0.48 | 1168.96 | G300E | 5176239.13 | 40.61 | G300E | 2207935.53 | 17.32
645 | Story5 | B4 | 50 MPa RC Beam (25 cm x 25 cm) | Beam | 50MPa | Concrete Rectangular | 250 | 250 | 625 | 6950 | 0.43 | 1062.69 | G300E | 3525229.55 | 27.66 | G300E | 1049134.09 | 8.23
646 | Story5 | B40 | 50 MPa RC Beam (27.5 cm x 25 cm) | Beam | 50MPa | Concrete Rectangular | 250 | 275 | 687.5 | 6950 | 0.48 | 1168.96 | G300E | 5098882.61 | 40.01 | G300E | 2207935.53 | 17.32
647 | Story5 | B41 | 50 MPa RC Beam (27.5 cm x 25 cm) | Beam | 50MPa | Concrete Rectangular | 250 | 275 | 687.5 | 6950 | 0.48 | 1168.96 | G300E | 5178354.35 | 40.63 | G300E | 2209144.22 | 17.33
648 | Story5 | B42 | 50 MPa RC Beam (27.5 cm x 25 cm) | Beam | 50MPa | Concrete Rectangular | 250 | 275 | 687.5 | 6950 | 0.48 | 1168.96 | G300E | 5177118.18 | 40.62 | G300E | 825664.03 | 6.48
649 | Story5 | B43 | 50 MPa RC Beam (27.5 cm x 25 cm) | Beam | 50MPa | Concrete Rectangular | 250 | 275 | 687.5 | 6950 | 0.48 | 1168.96 | G300E | 6234781.82 | 48.92 | G300E | 868982.51 | 6.82
650 | Story5 | B44 | 50 MPa RC Beam (25 cm x 25 cm) | Beam | 50MPa | Concrete Rectangular | 250 | 250 | 625 | 6950 | 0.43 | 1062.69 | G300E | 3523334.09 | 27.65 | G300E | 1050081.82 | 8.24
651 | Story5 | B45 | 50 MPa RC Beam (25 cm x 25 cm) | Beam | 50MPa | Concrete Rectangular | 250 | 250 | 625 | 6950 | 0.43 | 1062.69 | G300E | 4301418.18 | 33.75 | G300E | 1111316.06 | 8.72
652 | Story5 | B46 | 50 MPa RC Beam (27.5 cm x 25 cm) | Beam | 50MPa | Concrete Rectangular | 250 | 275 | 687.5 | 6950 | 0.48 | 1168.96 | G300E | 6158963.64 | 48.33 | G300E | 872690.33 | 6.85
653 | Story5 | B47 | 50 MPa RC Beam (27.5 cm x 25 cm) | Beam | 50MPa | Concrete Rectangular | 250 | 275 | 687.5 | 6950 | 0.48 | 1168.96 | G300E | 6158963.64 | 48.33 | G300E | 872656.45 | 6.85
654 | Story5 | B48 | 50 MPa RC Beam (27.5 cm x 25 cm) | Beam | 50MPa | Concrete Rectangular | 250 | 275 | 687.5 | 6950 | 0.48 | 1168.96 | G300E | 5177750 | 40.63 | G300E | 825655.34 | 6.48
655 | Story5 | B49 | 50 MPa RC Beam (27.5 cm x 25 cm) | Beam | 50MPa | Concrete Rectangular | 250 | 275 | 687.5 | 6950 | 0.48 | 1168.96 | G300E | 6235097.73 | 48.92 | G300E | 868982.51 | 6.82
656 | Story5 | B5 | 50 MPa RC Beam (27.5 cm x 25 cm) | Beam | 50MPa | Concrete Rectangular | 250 | 275 | 687.5 | 6950 | 0.48 | 1168.96 | G300E | 6232570.45 | 48.9 | G300E | 868928.65 | 6.82
657 | Story5 | B50 | 50 MPa RC Beam (27.5 cm x 25 cm) | Beam | 50MPa | Concrete Rectangular | 250 | 275 | 687.5 | 6950 | 0.48 | 1168.96 | G300E | 4615115.91 | 36.21 | G300E | 1667000.78 | 13.08
658 | Story5 | B51 | 50 MPa RC Beam (27.5 cm x 25 cm) | Beam | 50MPa | Concrete Rectangular | 250 | 275 | 687.5 | 6950 | 0.48 | 1168.96 | G300E | 6156436.36 | 48.31 | G300E | 868982.51 | 6.82
659 | Story5 | B52 | 50 MPa RC Beam (27.5 cm x 25 cm) | Beam | 50MPa | Concrete Rectangular | 250 | 275 | 687.5 | 6950 | 0.48 | 1168.96 | G300E | 5177118.18 | 40.62 | G300E | 825664.9 | 6.48
660 | Story5 | B53 | 50 MPa RC Beam (27.5 cm x 25 cm) | Beam | 50MPa | Concrete Rectangular | 250 | 275 | 687.5 | 6950 | 0.48 | 1168.96 | G300E | 6158963.64 | 48.33 | G300E | 872656.45 | 6.85
661 | Story5 | B54 | 50 MPa RC Beam (27.5 cm x 25 cm) | Beam | 50MPa | Concrete Rectangular | 250 | 275 | 687.5 | 6950 | 0.48 | 1168.96 | G300E | 6158963.64 | 48.33 | G300E | 872656.45 | 6.85
662 | Story5 | B55 | 50 MPa RC Beam (25 cm x 25 cm) | Beam | 50MPa | Concrete Rectangular | 250 | 250 | 625 | 6950 | 0.43 | 1062.69 | G300E | 4225600 | 33.16 | G300E | 1111316.06 | 8.72
663 | Story5 | B56 | 50 MPa RC Beam (25 cm x 25 cm) | Beam | 50MPa | Concrete Rectangular | 250 | 250 | 625 | 6950 | 0.43 | 1062.69 | G300E | 4301102.27 | 33.75 | G300E | 1111316.06 | 8.72
664 | Story5 | B57 | 50 MPa RC Beam (25 cm x 25 cm) | Beam | 50MPa | Concrete Rectangular | 250 | 250 | 625 | 6950 | 0.43 | 1062.69 | G300E | 3675602.27 | 28.84 | G300E | 1050081.82 | 8.24
665 | Story5 | B58 | 50 MPa RC Beam (25 cm x 25 cm) | Beam | 50MPa | Concrete Rectangular | 250 | 250 | 625 | 6950 | 0.43 | 1062.69 | G300E | 3685395.45 | 28.92 | G300E | 1044395.45 | 8.19
666 | Story5 | B59 | 50 MPa RC Beam (25 cm x 25 cm) | Beam | 50MPa | Concrete Rectangular | 250 | 250 | 625 | 6950 | 0.43 | 1062.69 | G300E | 3675602.27 | 28.84 | G300E | 1050081.82 | 8.24
667 | Story5 | B6 | 50 MPa RC Beam (25 cm x 25 cm) | Beam | 50MPa | Concrete Rectangular | 250 | 250 | 625 | 6950 | 0.43 | 1062.69 | G300E | 3534390.91 | 27.73 | G300E | 1044395.45 | 8.19
668 | Story5 | B60 | 50 MPa RC Beam (25 cm x 25 cm) | Beam | 50MPa | Concrete Rectangular | 250 | 250 | 625 | 6950 | 0.43 | 1062.69 | G300E | 4301418.18 | 33.75 | G300E | 1111316.06 | 8.72
669 | Story5 | B7 | 50 MPa RC Beam (27.5 cm x 25 cm) | Beam | 50MPa | Concrete Rectangular | 250 | 275 | 687.5 | 6950 | 0.48 | 1168.96 | G300E | 6156436.36 | 48.31 | G300E | 869018.13 | 6.82
670 | Story5 | B8 | 50 MPa RC Beam (25 cm x 25 cm) | Beam | 50MPa | Concrete Rectangular | 250 | 250 | 625 | 6950 | 0.43 | 1062.69 | G300E | 3523334.09 | 27.65 | G300E | 1050081.82 | 8.24
671 | Story5 | B9 | 50 MPa RC Beam (27.5 cm x 25 cm) | Beam | 50MPa | Concrete Rectangular | 250 | 275 | 687.5 | 6950 | 0.48 | 1168.96 | G300E | 6158963.64 | 48.33 | G300E | 872691.2 | 6.85
672 | Story6 | B1 | 50 MPa RC Beam (25 cm x 25 cm) | Beam | 50MPa | Concrete Rectangular | 250 | 250 | 625 | 6950 | 0.43 | 1062.69 | G300E | 4175686.36 | 32.76 | G300E | 1080698.94 | 8.48
673 | Story6 | B10 | 50 MPa RC Beam (25 cm x 25 cm) | Beam | 50MPa | Concrete Rectangular | 250 | 250 | 625 | 6950 | 0.43 | 1062.69 | G300E | 4240131.82 | 33.27 | G300E | 1113211.51 | 8.73
674 | Story6 | B11 | 50 MPa RC Beam (25 cm x 25 cm) | Beam | 50MPa | Concrete Rectangular | 250 | 250 | 625 | 6950 | 0.43 | 1062.69 | G300E | 4239815.91 | 33.27 | G300E | 1113211.51 | 8.73
675 | Story6 | B12 | 50 MPa RC Beam (25 cm x 25 cm) | Beam | 50MPa | Concrete Rectangular | 250 | 250 | 625 | 6950 | 0.43 | 1062.69 | G300E | 3696136.36 | 29 | G300E | 1051977.27 | 8.25
676 | Story6 | B13 | 50 MPa RC Beam (27.5 cm x 25 cm) | Beam | 50MPa | Concrete Rectangular | 250 | 275 | 687.5 | 6950 | 0.48 | 1168.96 | G300E | 6043340.91 | 47.42 | G300E | 846941.45 | 6.65
677 | Story6 | B14 | 50 MPa RC Beam (27.5 cm x 25 cm) | Beam | 50MPa | Concrete Rectangular | 250 | 275 | 687.5 | 6950 | 0.48 | 1168.96 | G300E | 5068129.55 | 39.77 | G300E | 799874.32 | 6.28
678 | Story6 | B15 | 50 MPa RC Beam (27.5 cm x 25 cm) | Beam | 50MPa | Concrete Rectangular | 250 | 275 | 687.5 | 6950 | 0.48 | 1168.96 | G300E | 5053281.82 | 39.65 | G300E | 1135141.29 | 8.91
679 | Story6 | B16 | 50 MPa RC Beam (27.5 cm x 25 cm) | Beam | 50MPa | Concrete Rectangular | 250 | 275 | 687.5 | 7200 | 0.5 | 1211.01 | G300E | 5385600 | 42.26 | G300E | 1962418.54 | 15.4
680 | Story6 | B17 | 50 MPa RC Beam (27.5 cm x 25 cm) | Beam | 50MPa | Concrete Rectangular | 250 | 275 | 687.5 | 6950 | 0.48 | 1168.96 | G300E | 4554777.27 | 35.74 | G300E | 1667000.78 | 13.08
681 | Story6 | B18 | 50 MPa RC Beam (27.5 cm x 25 cm) | Beam | 50MPa | Concrete Rectangular | 250 | 275 | 687.5 | 7200 | 0.5 | 1211.01 | G300E | 5335826.09 | 41.87 | G300E | 2306140.28 | 18.09
682 | Story6 | B19 | 50 MPa RC Beam (27.5 cm x 25 cm) | Beam | 50MPa | Concrete Rectangular | 250 | 275 | 687.5 | 6950 | 0.48 | 1168.96 | G300E | 5162586.36 | 40.51 | G300E | 825433.81 | 6.48
683 | Story6 | B2 | 50 MPa RC Beam (25 cm x 25 cm) | Beam | 50MPa | Concrete Rectangular | 250 | 250 | 625 | 6950 | 0.43 | 1062.69 | G300E | 4095761.36 | 32.14 | G300E | 1081646.66 | 8.49
684 | Story6 | B20 | 50 MPa RC Beam (27.5 cm x 25 cm) | Beam | 50MPa | Concrete Rectangular | 250 | 275 | 687.5 | 6950 | 0.48 | 1168.96 | G300E | 5162586.36 | 40.51 | G300E | 825406.88 | 6.48
685 | Story6 | B21 | 50 MPa RC Beam (27.5 cm x 25 cm) | Beam | 50MPa | Concrete Rectangular | 250 | 275 | 687.5 | 6950 | 0.48 | 1168.96 | G300E | 6157384.09 | 48.31 | G300E | 873252.42 | 6.85
686 | Story6 | B22 | 50 MPa RC Beam (25 cm x 25 cm) | Beam | 50MPa | Concrete Rectangular | 250 | 250 | 625 | 6950 | 0.43 | 1062.69 | G300E | 3690450 | 28.96 | G300E | 1052925 | 8.26
687 | Story6 | B23 | 50 MPa RC Beam (25 cm x 25 cm) | Beam | 50MPa | Concrete Rectangular | 250 | 250 | 625 | 6950 | 0.43 | 1062.69 | G300E | 3696452.27 | 29 | G300E | 1046290.91 | 8.21
688 | Story6 | B24 | 50 MPa RC Beam (27.5 cm x 25 cm) | Beam | 50MPa | Concrete Rectangular | 250 | 275 | 687.5 | 6950 | 0.48 | 1168.96 | G300E | 6112209.09 | 47.96 | G300E | 870189.2 | 6.83
689 | Story6 | B25 | 50 MPa RC Beam (27.5 cm x 25 cm) | Beam | 50MPa | Concrete Rectangular | 250 | 275 | 687.5 | 6950 | 0.48 | 1168.96 | G300E | 4554777.27 | 35.74 | G300E | 1667000.78 | 13.08
690 | Story6 | B26 | 50 MPa RC Beam (27.5 cm x 25 cm) | Beam | 50MPa | Concrete Rectangular | 250 | 275 | 687.5 | 7200 | 0.5 | 1211.01 | G300E | 5219373.91 | 40.95 | G300E | 1962418.54 | 15.4
691 | Story6 | B3 | 50 MPa RC Beam (27.5 cm x 25 cm) | Beam | 50MPa | Concrete Rectangular | 250 | 275 | 687.5 | 6950 | 0.48 | 1168.96 | G300E | 6058504.55 | 47.54 | G300E | 847421 | 6.65
692 | Story6 | B30 | 50 MPa RC Beam (27.5 cm x 25 cm) | Beam | 50MPa | Concrete Rectangular | 250 | 275 | 687.5 | 6950 | 0.48 | 1168.96 | G300E | 5150252.17 | 40.41 | G300E | 2226065.96 | 17.47
693 | Story6 | B31 | 50 MPa RC Beam (27.5 cm x 25 cm) | Beam | 50MPa | Concrete Rectangular | 250 | 275 | 687.5 | 6950 | 0.48 | 1168.96 | G300E | 4554145.45 | 35.73 | G300E | 1667000.78 | 13.08
694 | Story6 | B32 | 50 MPa RC Beam (27.5 cm x 25 cm) | Beam | 50MPa | Concrete Rectangular | 250 | 275 | 687.5 | 6950 | 0.48 | 1168.96 | G300E | 6112525 | 47.96 | G300E | 870241.33 | 6.83
695 | Story6 | B33 | 50 MPa RC Beam (25 cm x 25 cm) | Beam | 50MPa | Concrete Rectangular | 250 | 250 | 625 | 6950 | 0.43 | 1062.69 | G300E | 3690450 | 28.96 | G300E | 1046290.91 | 8.21
696 | Story6 | B34 | 50 MPa RC Beam (25 cm x 25 cm) | Beam | 50MPa | Concrete Rectangular | 250 | 250 | 625 | 6950 | 0.43 | 1062.69 | G300E | 3695504.55 | 29 | G300E | 1052925 | 8.26
697 | Story6 | B35 | 50 MPa RC Beam (27.5 cm x 25 cm) | Beam | 50MPa | Concrete Rectangular | 250 | 275 | 687.5 | 6950 | 0.48 | 1168.96 | G300E | 6191186.36 | 48.58 | G300E | 870276.95 | 6.83
698 | Story6 | B36 | 50 MPa RC Beam (27.5 cm x 25 cm) | Beam | 50MPa | Concrete Rectangular | 250 | 275 | 687.5 | 6950 | 0.48 | 1168.96 | G300E | 5163534.09 | 40.52 | G300E | 825436.42 | 6.48
699 | Story6 | B37 | 50 MPa RC Beam (27.5 cm x 25 cm) | Beam | 50MPa | Concrete Rectangular | 250 | 275 | 687.5 | 7200 | 0.5 | 1211.01 | G300E | 5417217.39 | 42.51 | G300E | 2306140.28 | 18.09
700 | Story6 | B38 | 50 MPa RC Beam (27.5 cm x 25 cm) | Beam | 50MPa | Concrete Rectangular | 250 | 275 | 687.5 | 6950 | 0.48 | 1168.96 | G300E | 5228515.22 | 41.02 | G300E | 2226065.96 | 17.47
701 | Story6 | B4 | 50 MPa RC Beam (25 cm x 25 cm) | Beam | 50MPa | Concrete Rectangular | 250 | 250 | 625 | 6950 | 0.43 | 1062.69 | G300E | 3692029.55 | 28.97 | G300E | 1051977.27 | 8.25
702 | Story6 | B40 | 50 MPa RC Beam (27.5 cm x 25 cm) | Beam | 50MPa | Concrete Rectangular | 250 | 275 | 687.5 | 6950 | 0.48 | 1168.96 | G300E | 5150252.17 | 40.41 | G300E | 2226065.96 | 17.47
703 | Story6 | B41 | 50 MPa RC Beam (27.5 cm x 25 cm) | Beam | 50MPa | Concrete Rectangular | 250 | 275 | 687.5 | 6950 | 0.48 | 1168.96 | G300E | 5229421.74 | 41.03 | G300E | 2226065.96 | 17.47
704 | Story6 | B42 | 50 MPa RC Beam (27.5 cm x 25 cm) | Beam | 50MPa | Concrete Rectangular | 250 | 275 | 687.5 | 6950 | 0.48 | 1168.96 | G300E | 5162586.36 | 40.51 | G300E | 825421.65 | 6.48
705 | Story6 | B43 | 50 MPa RC Beam (27.5 cm x 25 cm) | Beam | 50MPa | Concrete Rectangular | 250 | 275 | 687.5 | 6950 | 0.48 | 1168.96 | G300E | 6191186.36 | 48.58 | G300E | 870240.46 | 6.83
706 | Story6 | B44 | 50 MPa RC Beam (25 cm x 25 cm) | Beam | 50MPa | Concrete Rectangular | 250 | 250 | 625 | 6950 | 0.43 | 1062.69 | G300E | 3690765.91 | 28.96 | G300E | 1052925 | 8.26
707 | Story6 | B45 | 50 MPa RC Beam (25 cm x 25 cm) | Beam | 50MPa | Concrete Rectangular | 250 | 250 | 625 | 6950 | 0.43 | 1062.69 | G300E | 4316897.73 | 33.87 | G300E | 1113211.51 | 8.73
708 | Story6 | B46 | 50 MPa RC Beam (27.5 cm x 25 cm) | Beam | 50MPa | Concrete Rectangular | 250 | 275 | 687.5 | 6950 | 0.48 | 1168.96 | G300E | 6157700 | 48.32 | G300E | 873289.77 | 6.85
709 | Story6 | B47 | 50 MPa RC Beam (27.5 cm x 25 cm) | Beam | 50MPa | Concrete Rectangular | 250 | 275 | 687.5 | 6950 | 0.48 | 1168.96 | G300E | 6157384.09 | 48.31 | G300E | 873251.55 | 6.85
710 | Story6 | B48 | 50 MPa RC Beam (27.5 cm x 25 cm) | Beam | 50MPa | Concrete Rectangular | 250 | 275 | 687.5 | 6950 | 0.48 | 1168.96 | G300E | 5162586.36 | 40.51 | G300E | 825411.22 | 6.48
711 | Story6 | B49 | 50 MPa RC Beam (27.5 cm x 25 cm) | Beam | 50MPa | Concrete Rectangular | 250 | 275 | 687.5 | 6950 | 0.48 | 1168.96 | G300E | 6191186.36 | 48.58 | G300E | 870240.46 | 6.83
712 | Story6 | B5 | 50 MPa RC Beam (27.5 cm x 25 cm) | Beam | 50MPa | Concrete Rectangular | 250 | 275 | 687.5 | 6950 | 0.48 | 1168.96 | G300E | 6189290.91 | 48.56 | G300E | 870181.38 | 6.83
713 | Story6 | B50 | 50 MPa RC Beam (27.5 cm x 25 cm) | Beam | 50MPa | Concrete Rectangular | 250 | 275 | 687.5 | 6950 | 0.48 | 1168.96 | G300E | 4552881.82 | 35.72 | G300E | 1667000.78 | 13.08
714 | Story6 | B51 | 50 MPa RC Beam (27.5 cm x 25 cm) | Beam | 50MPa | Concrete Rectangular | 250 | 275 | 687.5 | 6950 | 0.48 | 1168.96 | G300E | 6112525 | 47.96 | G300E | 870240.46 | 6.83
715 | Story6 | B52 | 50 MPa RC Beam (27.5 cm x 25 cm) | Beam | 50MPa | Concrete Rectangular | 250 | 275 | 687.5 | 6950 | 0.48 | 1168.96 | G300E | 5162586.36 | 40.51 | G300E | 825422.52 | 6.48
716 | Story6 | B53 | 50 MPa RC Beam (27.5 cm x 25 cm) | Beam | 50MPa | Concrete Rectangular | 250 | 275 | 687.5 | 6950 | 0.48 | 1168.96 | G300E | 6157384.09 | 48.31 | G300E | 873252.42 | 6.85
717 | Story6 | B54 | 50 MPa RC Beam (27.5 cm x 25 cm) | Beam | 50MPa | Concrete Rectangular | 250 | 275 | 687.5 | 6950 | 0.48 | 1168.96 | G300E | 6157384.09 | 48.31 | G300E | 873252.42 | 6.85
718 | Story6 | B55 | 50 MPa RC Beam (25 cm x 25 cm) | Beam | 50MPa | Concrete Rectangular | 250 | 250 | 625 | 6950 | 0.43 | 1062.69 | G300E | 4240131.82 | 33.27 | G300E | 1113211.51 | 8.73
719 | Story6 | B56 | 50 MPa RC Beam (25 cm x 25 cm) | Beam | 50MPa | Concrete Rectangular | 250 | 250 | 625 | 6950 | 0.43 | 1062.69 | G300E | 4316581.82 | 33.87 | G300E | 1113211.51 | 8.73
720 | Story6 | B57 | 50 MPa RC Beam (25 cm x 25 cm) | Beam | 50MPa | Concrete Rectangular | 250 | 250 | 625 | 6950 | 0.43 | 1062.69 | G300E | 3695188.64 | 28.99 | G300E | 1052925 | 8.26
721 | Story6 | B58 | 50 MPa RC Beam (25 cm x 25 cm) | Beam | 50MPa | Concrete Rectangular | 250 | 250 | 625 | 6950 | 0.43 | 1062.69 | G300E | 3694872.73 | 28.99 | G300E | 1046290.91 | 8.21
722 | Story6 | B59 | 50 MPa RC Beam (25 cm x 25 cm) | Beam | 50MPa | Concrete Rectangular | 250 | 250 | 625 | 6950 | 0.43 | 1062.69 | G300E | 3695504.55 | 29 | G300E | 1052925 | 8.26
723 | Story6 | B6 | 50 MPa RC Beam (25 cm x 25 cm) | Beam | 50MPa | Concrete Rectangular | 250 | 250 | 625 | 6950 | 0.43 | 1062.69 | G300E | 3691713.64 | 28.97 | G300E | 1046290.91 | 8.21
724 | Story6 | B60 | 50 MPa RC Beam (25 cm x 25 cm) | Beam | 50MPa | Concrete Rectangular | 250 | 250 | 625 | 6950 | 0.43 | 1062.69 | G300E | 4316897.73 | 33.87 | G300E | 1113211.51 | 8.73
725 | Story6 | B7 | 50 MPa RC Beam (27.5 cm x 25 cm) | Beam | 50MPa | Concrete Rectangular | 250 | 275 | 687.5 | 6950 | 0.48 | 1168.96 | G300E | 6112525 | 47.96 | G300E | 870276.08 | 6.83
726 | Story6 | B8 | 50 MPa RC Beam (25 cm x 25 cm) | Beam | 50MPa | Concrete Rectangular | 250 | 250 | 625 | 6950 | 0.43 | 1062.69 | G300E | 3690765.91 | 28.96 | G300E | 1052925 | 8.26
727 | Story6 | B9 | 50 MPa RC Beam (27.5 cm x 25 cm) | Beam | 50MPa | Concrete Rectangular | 250 | 275 | 687.5 | 6950 | 0.48 | 1168.96 | G300E | 6157700 | 48.32 | G300E | 873290.64 | 6.85
728 | Story7 | B1 | 50 MPa RC Beam (25 cm x 25 cm) | Beam | 50MPa | Concrete Rectangular | 250 | 250 | 625 | 6975 | 0.44 | 1066.51 | G300E | 4255384.09 | 33.39 | G300E | 1084586.34 | 8.51
729 | Story7 | B10 | 50 MPa RC Beam (25 cm x 25 cm) | Beam | 50MPa | Concrete Rectangular | 250 | 250 | 625 | 6975 | 0.44 | 1066.51 | G300E | 4334011.36 | 34.01 | G300E | 1117215.87 | 8.77
730 | Story7 | B11 | 50 MPa RC Beam (25 cm x 25 cm) | Beam | 50MPa | Concrete Rectangular | 250 | 250 | 625 | 6975 | 0.44 | 1066.51 | G300E | 4334328.41 | 34.01 | G300E | 1117215.87 | 8.77
731 | Story7 | B12 | 50 MPa RC Beam (25 cm x 25 cm) | Beam | 50MPa | Concrete Rectangular | 250 | 250 | 625 | 6975 | 0.44 | 1066.51 | G300E | 3771889.77 | 29.6 | G300E | 1056712.5 | 8.29
732 | Story7 | B13 | 50 MPa RC Beam (27.5 cm x 25 cm) | Beam | 50MPa | Concrete Rectangular | 250 | 275 | 687.5 | 6975 | 0.48 | 1173.17 | G300E | 6175411.36 | 48.45 | G300E | 848367.19 | 6.66
733 | Story7 | B14 | 50 MPa RC Beam (27.5 cm x 25 cm) | Beam | 50MPa | Concrete Rectangular | 250 | 275 | 687.5 | 6975 | 0.48 | 1173.17 | G300E | 5150720.45 | 40.41 | G300E | 1026901.51 | 8.06
734 | Story7 | B15 | 50 MPa RC Beam (27.5 cm x 25 cm) | Beam | 50MPa | Concrete Rectangular | 250 | 275 | 687.5 | 6975 | 0.48 | 1173.17 | G300E | 5135502.27 | 40.3 | G300E | 1251142.13 | 9.82
735 | Story7 | B16 | 50 MPa RC Beam (27.5 cm x 25 cm) | Beam | 50MPa | Concrete Rectangular | 250 | 275 | 687.5 | 7200 | 0.5 | 1211.01 | G300E | 5417217.39 | 42.51 | G300E | 1983705.5 | 15.56
736 | Story7 | B17 | 50 MPa RC Beam (27.5 cm x 25 cm) | Beam | 50MPa | Concrete Rectangular | 250 | 275 | 687.5 | 6975 | 0.48 | 1173.17 | G300E | 4575282.95 | 35.9 | G300E | 1672997.19 | 13.13
737 | Story7 | B18 | 50 MPa RC Beam (27.5 cm x 25 cm) | Beam | 50MPa | Concrete Rectangular | 250 | 275 | 687.5 | 7200 | 0.5 | 1211.01 | G300E | 5515826.09 | 43.28 | G300E | 2353799.11 | 18.47
738 | Story7 | B19 | 50 MPa RC Beam (27.5 cm x 25 cm) | Beam | 50MPa | Concrete Rectangular | 250 | 275 | 687.5 | 6975 | 0.48 | 1173.17 | G300E | 5252809.09 | 41.22 | G300E | 828081.27 | 6.5
739 | Story7 | B2 | 50 MPa RC Beam (25 cm x 25 cm) | Beam | 50MPa | Concrete Rectangular | 250 | 250 | 625 | 6975 | 0.44 | 1066.51 | G300E | 4174220.45 | 32.75 | G300E | 1086488.62 | 8.52
740 | Story7 | B20 | 50 MPa RC Beam (27.5 cm x 25 cm) | Beam | 50MPa | Concrete Rectangular | 250 | 275 | 687.5 | 6975 | 0.48 | 1173.17 | G300E | 5252175 | 41.21 | G300E | 828051.63 | 6.5
741 | Story7 | B21 | 50 MPa RC Beam (27.5 cm x 25 cm) | Beam | 50MPa | Concrete Rectangular | 250 | 275 | 687.5 | 6975 | 0.48 | 1173.17 | G300E | 6214725 | 48.76 | G300E | 874686.48 | 6.86
742 | Story7 | B22 | 50 MPa RC Beam (25 cm x 25 cm) | Beam | 50MPa | Concrete Rectangular | 250 | 250 | 625 | 6975 | 0.44 | 1066.51 | G300E | 3769353.41 | 29.58 | G300E | 1056712.5 | 8.29
743 | Story7 | B23 | 50 MPa RC Beam (25 cm x 25 cm) | Beam | 50MPa | Concrete Rectangular | 250 | 250 | 625 | 6975 | 0.44 | 1066.51 | G300E | 3762061.36 | 29.52 | G300E | 1050054.55 | 8.24
744 | Story7 | B24 | 50 MPa RC Beam (27.5 cm x 25 cm) | Beam | 50MPa | Concrete Rectangular | 250 | 275 | 687.5 | 6975 | 0.48 | 1173.17 | G300E | 6289547.73 | 49.35 | G300E | 872430.94 | 6.85
745 | Story7 | B25 | 50 MPa RC Beam (27.5 cm x 25 cm) | Beam | 50MPa | Concrete Rectangular | 250 | 275 | 687.5 | 6975 | 0.48 | 1173.17 | G300E | 4574965.91 | 35.9 | G300E | 1672997.19 | 13.13
746 | Story7 | B26 | 50 MPa RC Beam (27.5 cm x 25 cm) | Beam | 50MPa | Concrete Rectangular | 250 | 275 | 687.5 | 7200 | 0.5 | 1211.01 | G300E | 5402504.35 | 42.39 | G300E | 1983705.5 | 15.56
747 | Story7 | B3 | 50 MPa RC Beam (27.5 cm x 25 cm) | Beam | 50MPa | Concrete Rectangular | 250 | 275 | 687.5 | 6975 | 0.48 | 1173.17 | G300E | 6189361.36 | 48.56 | G300E | 848840.62 | 6.66
748 | Story7 | B30 | 50 MPa RC Beam (27.5 cm x 25 cm) | Beam | 50MPa | Concrete Rectangular | 250 | 275 | 687.5 | 6975 | 0.48 | 1173.17 | G300E | 5342546.74 | 41.92 | G300E | 2280222.88 | 17.89
749 | Story7 | B31 | 50 MPa RC Beam (27.5 cm x 25 cm) | Beam | 50MPa | Concrete Rectangular | 250 | 275 | 687.5 | 6975 | 0.48 | 1173.17 | G300E | 4574331.82 | 35.89 | G300E | 1672997.19 | 13.13
750 | Story7 | B32 | 50 MPa RC Beam (27.5 cm x 25 cm) | Beam | 50MPa | Concrete Rectangular | 250 | 275 | 687.5 | 6975 | 0.48 | 1173.17 | G300E | 6289547.73 | 49.35 | G300E | 872486.74 | 6.85
751 | Story7 | B33 | 50 MPa RC Beam (25 cm x 25 cm) | Beam | 50MPa | Concrete Rectangular | 250 | 250 | 625 | 6975 | 0.44 | 1066.51 | G300E | 3757622.73 | 29.48 | G300E | 1050054.55 | 8.24
752 | Story7 | B34 | 50 MPa RC Beam (25 cm x 25 cm) | Beam | 50MPa | Concrete Rectangular | 250 | 250 | 625 | 6975 | 0.44 | 1066.51 | G300E | 3771255.68 | 29.59 | G300E | 1056712.5 | 8.29
753 | Story7 | B35 | 50 MPa RC Beam (27.5 cm x 25 cm) | Beam | 50MPa | Concrete Rectangular | 250 | 275 | 687.5 | 6975 | 0.48 | 1173.17 | G300E | 6289547.73 | 49.35 | G300E | 872525.1 | 6.85
754 | Story7 | B36 | 50 MPa RC Beam (27.5 cm x 25 cm) | Beam | 50MPa | Concrete Rectangular | 250 | 275 | 687.5 | 6975 | 0.48 | 1173.17 | G300E | 5252809.09 | 41.22 | G300E | 1052552.94 | 8.26
755 | Story7 | B37 | 50 MPa RC Beam (27.5 cm x 25 cm) | Beam | 50MPa | Concrete Rectangular | 250 | 275 | 687.5 | 7200 | 0.5 | 1211.01 | G300E | 5525843.48 | 43.36 | G300E | 2353766.4 | 18.47
756 | Story7 | B38 | 50 MPa RC Beam (27.5 cm x 25 cm) | Beam | 50MPa | Concrete Rectangular | 250 | 275 | 687.5 | 6975 | 0.48 | 1173.17 | G300E | 5351644.57 | 41.99 | G300E | 2280202.86 | 17.89
757 | Story7 | B4 | 50 MPa RC Beam (25 cm x 25 cm) | Beam | 50MPa | Concrete Rectangular | 250 | 250 | 625 | 6975 | 0.44 | 1066.51 | G300E | 3770304.55 | 29.58 | G300E | 1056712.5 | 8.29
758 | Story7 | B40 | 50 MPa RC Beam (27.5 cm x 25 cm) | Beam | 50MPa | Concrete Rectangular | 250 | 275 | 687.5 | 6975 | 0.48 | 1173.17 | G300E | 5343759.78 | 41.93 | G300E | 2280252.06 | 17.89
759 | Story7 | B41 | 50 MPa RC Beam (27.5 cm x 25 cm) | Beam | 50MPa | Concrete Rectangular | 250 | 275 | 687.5 | 6975 | 0.48 | 1173.17 | G300E | 5352857.61 | 42 | G300E | 2280231.22 | 17.89
760 | Story7 | B42 | 50 MPa RC Beam (27.5 cm x 25 cm) | Beam | 50MPa | Concrete Rectangular | 250 | 275 | 687.5 | 6975 | 0.48 | 1173.17 | G300E | 5252175 | 41.21 | G300E | 1052535.51 | 8.26
761 | Story7 | B43 | 50 MPa RC Beam (27.5 cm x 25 cm) | Beam | 50MPa | Concrete Rectangular | 250 | 275 | 687.5 | 6975 | 0.48 | 1173.17 | G300E | 6289864.77 | 49.35 | G300E | 872487.61 | 6.85
762 | Story7 | B44 | 50 MPa RC Beam (25 cm x 25 cm) | Beam | 50MPa | Concrete Rectangular | 250 | 250 | 625 | 6975 | 0.44 | 1066.51 | G300E | 3769036.36 | 29.57 | G300E | 1056712.5 | 8.29
763 | Story7 | B45 | 50 MPa RC Beam (25 cm x 25 cm) | Beam | 50MPa | Concrete Rectangular | 250 | 250 | 625 | 6975 | 0.44 | 1066.51 | G300E | 4411053.41 | 34.61 | G300E | 1117215.87 | 8.77
764 | Story7 | B46 | 50 MPa RC Beam (27.5 cm x 25 cm) | Beam | 50MPa | Concrete Rectangular | 250 | 275 | 687.5 | 6975 | 0.48 | 1173.17 | G300E | 6293035.23 | 49.38 | G300E | 874728.33 | 6.86
765 | Story7 | B47 | 50 MPa RC Beam (27.5 cm x 25 cm) | Beam | 50MPa | Concrete Rectangular | 250 | 275 | 687.5 | 6975 | 0.48 | 1173.17 | G300E | 6293669.32 | 49.38 | G300E | 874685.61 | 6.86
766 | Story7 | B48 | 50 MPa RC Beam (27.5 cm x 25 cm) | Beam | 50MPa | Concrete Rectangular | 250 | 275 | 687.5 | 6975 | 0.48 | 1173.17 | G300E | 5252492.05 | 41.21 | G300E | 1052525.04 | 8.26
767 | Story7 | B49 | 50 MPa RC Beam (27.5 cm x 25 cm) | Beam | 50MPa | Concrete Rectangular | 250 | 275 | 687.5 | 6975 | 0.48 | 1173.17 | G300E | 6289864.77 | 49.35 | G300E | 872487.61 | 6.85
768 | Story7 | B5 | 50 MPa RC Beam (27.5 cm x 25 cm) | Beam | 50MPa | Concrete Rectangular | 250 | 275 | 687.5 | 6975 | 0.48 | 1173.17 | G300E | 6288279.55 | 49.34 | G300E | 872423.96 | 6.85
769 | Story7 | B50 | 50 MPa RC Beam (27.5 cm x 25 cm) | Beam | 50MPa | Concrete Rectangular | 250 | 275 | 687.5 | 6975 | 0.48 | 1173.17 | G300E | 4574014.77 | 35.89 | G300E | 1672997.19 | 13.13
770 | Story7 | B51 | 50 MPa RC Beam (27.5 cm x 25 cm) | Beam | 50MPa | Concrete Rectangular | 250 | 275 | 687.5 | 6975 | 0.48 | 1173.17 | G300E | 6290181.82 | 49.36 | G300E | 872488.48 | 6.85
771 | Story7 | B52 | 50 MPa RC Beam (27.5 cm x 25 cm) | Beam | 50MPa | Concrete Rectangular | 250 | 275 | 687.5 | 6975 | 0.48 | 1173.17 | G300E | 5252175 | 41.21 | G300E | 828068.2 | 6.5
772 | Story7 | B53 | 50 MPa RC Beam (27.5 cm x 25 cm) | Beam | 50MPa | Concrete Rectangular | 250 | 275 | 687.5 | 6975 | 0.48 | 1173.17 | G300E | 6215042.05 | 48.77 | G300E | 874685.61 | 6.86
773 | Story7 | B54 | 50 MPa RC Beam (27.5 cm x 25 cm) | Beam | 50MPa | Concrete Rectangular | 250 | 275 | 687.5 | 6975 | 0.48 | 1173.17 | G300E | 6293986.36 | 49.38 | G300E | 874685.61 | 6.86
774 | Story7 | B55 | 50 MPa RC Beam (25 cm x 25 cm) | Beam | 50MPa | Concrete Rectangular | 250 | 250 | 625 | 6975 | 0.44 | 1066.51 | G300E | 4334011.36 | 34.01 | G300E | 1117215.87 | 8.77
775 | Story7 | B56 | 50 MPa RC Beam (25 cm x 25 cm) | Beam | 50MPa | Concrete Rectangular | 250 | 250 | 625 | 6975 | 0.44 | 1066.51 | G300E | 4337498.86 | 34.03 | G300E | 1117215.87 | 8.77
776 | Story7 | B57 | 50 MPa RC Beam (25 cm x 25 cm) | Beam | 50MPa | Concrete Rectangular | 250 | 250 | 625 | 6975 | 0.44 | 1066.51 | G300E | 3771572.73 | 29.59 | G300E | 1056712.5 | 8.29
777 | Story7 | B58 | 50 MPa RC Beam (25 cm x 25 cm) | Beam | 50MPa | Concrete Rectangular | 250 | 250 | 625 | 6975 | 0.44 | 1066.51 | G300E | 3760793.18 | 29.51 | G300E | 1050054.55 | 8.24
778 | Story7 | B59 | 50 MPa RC Beam (25 cm x 25 cm) | Beam | 50MPa | Concrete Rectangular | 250 | 250 | 625 | 6975 | 0.44 | 1066.51 | G300E | 3771255.68 | 29.59 | G300E | 1056712.5 | 8.29
779 | Story7 | B6 | 50 MPa RC Beam (25 cm x 25 cm) | Beam | 50MPa | Concrete Rectangular | 250 | 250 | 625 | 6975 | 0.44 | 1066.51 | G300E | 3759207.95 | 29.5 | G300E | 1050054.55 | 8.24
780 | Story7 | B60 | 50 MPa RC Beam (25 cm x 25 cm) | Beam | 50MPa | Concrete Rectangular | 250 | 250 | 625 | 6975 | 0.44 | 1066.51 | G300E | 4411053.41 | 34.61 | G300E | 1117215.87 | 8.77
781 | Story7 | B7 | 50 MPa RC Beam (27.5 cm x 25 cm) | Beam | 50MPa | Concrete Rectangular | 250 | 275 | 687.5 | 6975 | 0.48 | 1173.17 | G300E | 6289547.73 | 49.35 | G300E | 872525.1 | 6.85
782 | Story7 | B8 | 50 MPa RC Beam (25 cm x 25 cm) | Beam | 50MPa | Concrete Rectangular | 250 | 250 | 625 | 6975 | 0.44 | 1066.51 | G300E | 3769036.36 | 29.57 | G300E | 1056712.5 | 8.29
783 | Story7 | B9 | 50 MPa RC Beam (27.5 cm x 25 cm) | Beam | 50MPa | Concrete Rectangular | 250 | 275 | 687.5 | 6975 | 0.48 | 1173.17 | G300E | 6214090.91 | 48.76 | G300E | 874728.33 | 6.86
784 | Story8 | B1 | 50 MPa RC Beam (25 cm x 25 cm) | Beam | 50MPa | Concrete Rectangular | 250 | 250 | 625 | 6975 | 0.44 | 1066.51 | G300E | 4199584.09 | 32.95 | G300E | 1080781.8 | 8.48
785 | Story8 | B10 | 50 MPa RC Beam (25 cm x 25 cm) | Beam | 50MPa | Concrete Rectangular | 250 | 250 | 625 | 6975 | 0.44 | 1066.51 | G300E | 4356204.55 | 34.18 | G300E | 1113411.32 | 8.74
786 | Story8 | B11 | 50 MPa RC Beam (25 cm x 25 cm) | Beam | 50MPa | Concrete Rectangular | 250 | 250 | 625 | 6975 | 0.44 | 1066.51 | G300E | 4356521.59 | 34.18 | G300E | 1112460.19 | 8.73
787 | Story8 | B12 | 50 MPa RC Beam (25 cm x 25 cm) | Beam | 50MPa | Concrete Rectangular | 250 | 250 | 625 | 6975 | 0.44 | 1066.51 | G300E | 3796936.36 | 29.79 | G300E | 1051005.68 | 8.25
788 | Story8 | B13 | 50 MPa RC Beam (27.5 cm x 25 cm) | Beam | 50MPa | Concrete Rectangular | 250 | 275 | 687.5 | 6975 | 0.48 | 1173.17 | G300E | 6092028.41 | 47.8 | G300E | 847368.02 | 6.65
789 | Story8 | B14 | 50 MPa RC Beam (27.5 cm x 25 cm) | Beam | 50MPa | Concrete Rectangular | 250 | 275 | 687.5 | 6975 | 0.48 | 1173.17 | G300E | 5132648.86 | 40.27 | G300E | 1026582.4 | 8.05
790 | Story8 | B15 | 50 MPa RC Beam (27.5 cm x 25 cm) | Beam | 50MPa | Concrete Rectangular | 250 | 275 | 687.5 | 6975 | 0.48 | 1173.17 | G300E | 5117113.64 | 40.15 | G300E | 1250823.9 | 9.81
791 | Story8 | B16 | 50 MPa RC Beam (27.5 cm x 25 cm) | Beam | 50MPa | Concrete Rectangular | 250 | 275 | 687.5 | 7200 | 0.5 | 1211.01 | G300E | 5487339.13 | 43.06 | G300E | 2112053.32 | 16.57
792 | Story8 | B17 | 50 MPa RC Beam (27.5 cm x 25 cm) | Beam | 50MPa | Concrete Rectangular | 250 | 275 | 687.5 | 6975 | 0.48 | 1173.17 | G300E | 4519800 | 35.46 | G300E | 1672997.19 | 13.13
793 | Story8 | B18 | 50 MPa RC Beam (27.5 cm x 25 cm) | Beam | 50MPa | Concrete Rectangular | 250 | 275 | 687.5 | 7200 | 0.5 | 1211.01 | G300E | 5631026.09 | 44.18 | G300E | 2373339.68 | 18.62
794 | Story8 | B19 | 50 MPa RC Beam (27.5 cm x 25 cm) | Beam | 50MPa | Concrete Rectangular | 250 | 275 | 687.5 | 6975 | 0.48 | 1173.17 | G300E | 5235371.59 | 41.08 | G300E | 939990.16 | 7.38
795 | Story8 | B2 | 50 MPa RC Beam (25 cm x 25 cm) | Beam | 50MPa | Concrete Rectangular | 250 | 250 | 625 | 6975 | 0.44 | 1066.51 | G300E | 4194194.32 | 32.91 | G300E | 1081732.93 | 8.49
796 | Story8 | B20 | 50 MPa RC Beam (27.5 cm x 25 cm) | Beam | 50MPa | Concrete Rectangular | 250 | 275 | 687.5 | 6975 | 0.48 | 1173.17 | G300E | 5235054.55 | 41.08 | G300E | 939960.51 | 7.38
797 | Story8 | B21 | 50 MPa RC Beam (27.5 cm x 25 cm) | Beam | 50MPa | Concrete Rectangular | 250 | 275 | 687.5 | 6975 | 0.48 | 1173.17 | G300E | 6208384.09 | 48.71 | G300E | 873620.18 | 6.85
798 | Story8 | B22 | 50 MPa RC Beam (25 cm x 25 cm) | Beam | 50MPa | Concrete Rectangular | 250 | 250 | 625 | 6975 | 0.44 | 1066.51 | G300E | 3797570.45 | 29.8 | G300E | 1051956.82 | 8.25
799 | Story8 | B23 | 50 MPa RC Beam (25 cm x 25 cm) | Beam | 50MPa | Concrete Rectangular | 250 | 250 | 625 | 6975 | 0.44 | 1066.51 | G300E | 3777913.64 | 29.64 | G300E | 1042445.45 | 8.18
800 | Story8 | B24 | 50 MPa RC Beam (27.5 cm x 25 cm) | Beam | 50MPa | Concrete Rectangular | 250 | 275 | 687.5 | 6975 | 0.48 | 1173.17 | G300E | 6311423.86 | 49.52 | G300E | 872157.17 | 6.84
801 | Story8 | B25 | 50 MPa RC Beam (27.5 cm x 25 cm) | Beam | 50MPa | Concrete Rectangular | 250 | 275 | 687.5 | 6975 | 0.48 | 1173.17 | G300E | 4519482.95 | 35.46 | G300E | 1672997.19 | 13.13
802 | Story8 | B26 | 50 MPa RC Beam (27.5 cm x 25 cm) | Beam | 50MPa | Concrete Rectangular | 250 | 275 | 687.5 | 7200 | 0.5 | 1211.01 | G300E | 5472939.13 | 42.94 | G300E | 2112053.32 | 16.57
803 | Story8 | B3 | 50 MPa RC Beam (27.5 cm x 25 cm) | Beam | 50MPa | Concrete Rectangular | 250 | 275 | 687.5 | 6975 | 0.48 | 1173.17 | G300E | 6185556.82 | 48.53 | G300E | 847840.58 | 6.65
804 | Story8 | B30 | 50 MPa RC Beam (27.5 cm x 25 cm) | Beam | 50MPa | Concrete Rectangular | 250 | 275 | 687.5 | 6975 | 0.48 | 1173.17 | G300E | 5453843.48 | 42.79 | G300E | 2299152.8 | 18.04
805 | Story8 | B31 | 50 MPa RC Beam (27.5 cm x 25 cm) | Beam | 50MPa | Concrete Rectangular | 250 | 275 | 687.5 | 6975 | 0.48 | 1173.17 | G300E | 4517897.73 | 35.45 | G300E | 1672997.19 | 13.13
806 | Story8 | B32 | 50 MPa RC Beam (27.5 cm x 25 cm) | Beam | 50MPa | Concrete Rectangular | 250 | 275 | 687.5 | 6975 | 0.48 | 1173.17 | G300E | 6311740.91 | 49.52 | G300E | 872217.33 | 6.84
807 | Story8 | B33 | 50 MPa RC Beam (25 cm x 25 cm) | Beam | 50MPa | Concrete Rectangular | 250 | 250 | 625 | 6975 | 0.44 | 1066.51 | G300E | 3777913.64 | 29.64 | G300E | 1042445.45 | 8.18
808 | Story8 | B34 | 50 MPa RC Beam (25 cm x 25 cm) | Beam | 50MPa | Concrete Rectangular | 250 | 250 | 625 | 6975 | 0.44 | 1066.51 | G300E | 3797253.41 | 29.79 | G300E | 1051956.82 | 8.25
809 | Story8 | B35 | 50 MPa RC Beam (27.5 cm x 25 cm) | Beam | 50MPa | Concrete Rectangular | 250 | 275 | 687.5 | 6975 | 0.48 | 1173.17 | G300E | 6311740.91 | 49.52 | G300E | 872254.82 | 6.84
810 | Story8 | B36 | 50 MPa RC Beam (27.5 cm x 25 cm) | Beam | 50MPa | Concrete Rectangular | 250 | 275 | 687.5 | 6975 | 0.48 | 1173.17 | G300E | 5235371.59 | 41.08 | G300E | 1052227.73 | 8.26
811 | Story8 | B37 | 50 MPa RC Beam (27.5 cm x 25 cm) | Beam | 50MPa | Concrete Rectangular | 250 | 275 | 687.5 | 7200 | 0.5 | 1211.01 | G300E | 5639791.3 | 44.25 | G300E | 2373307.83 | 18.62
812 | Story8 | B38 | 50 MPa RC Beam (27.5 cm x 25 cm) | Beam | 50MPa | Concrete Rectangular | 250 | 275 | 687.5 | 6975 | 0.48 | 1173.17 | G300E | 5462941.3 | 42.86 | G300E | 2299133.62 | 18.04
813 | Story8 | B4 | 50 MPa RC Beam (25 cm x 25 cm) | Beam | 50MPa | Concrete Rectangular | 250 | 250 | 625 | 6975 | 0.44 | 1066.51 | G300E | 3797887.5 | 29.8 | G300E | 1051005.68 | 8.25
814 | Story8 | B40 | 50 MPa RC Beam (27.5 cm x 25 cm) | Beam | 50MPa | Concrete Rectangular | 250 | 275 | 687.5 | 6975 | 0.48 | 1173.17 | G300E | 5456269.57 | 42.81 | G300E | 2299182.82 | 18.04
815 | Story8 | B41 | 50 MPa RC Beam (27.5 cm x 25 cm) | Beam | 50MPa | Concrete Rectangular | 250 | 275 | 687.5 | 6975 | 0.48 | 1173.17 | G300E | 5465064.13 | 42.88 | G300E | 2299162.81 | 18.04
816 | Story8 | B42 | 50 MPa RC Beam (27.5 cm x 25 cm) | Beam | 50MPa | Concrete Rectangular | 250 | 275 | 687.5 | 6975 | 0.48 | 1173.17 | G300E | 5235054.55 | 41.08 | G300E | 1052210.3 | 8.26
817 | Story8 | B43 | 50 MPa RC Beam (27.5 cm x 25 cm) | Beam | 50MPa | Concrete Rectangular | 250 | 275 | 687.5 | 6975 | 0.48 | 1173.17 | G300E | 6312057.95 | 49.53 | G300E | 872217.33 | 6.84
818 | Story8 | B44 | 50 MPa RC Beam (25 cm x 25 cm) | Beam | 50MPa | Concrete Rectangular | 250 | 250 | 625 | 6975 | 0.44 | 1066.51 | G300E | 3797253.41 | 29.79 | G300E | 1051956.82 | 8.25
819 | Story8 | B45 | 50 MPa RC Beam (25 cm x 25 cm) | Beam | 50MPa | Concrete Rectangular | 250 | 250 | 625 | 6975 | 0.44 | 1066.51 | G300E | 4358740.91 | 34.2 | G300E | 1113411.32 | 8.74
820 | Story8 | B46 | 50 MPa RC Beam (27.5 cm x 25 cm) | Beam | 50MPa | Concrete Rectangular | 250 | 275 | 687.5 | 6975 | 0.48 | 1173.17 | G300E | 6287328.41 | 49.33 | G300E | 873664.64 | 6.86
821 | Story8 | B47 | 50 MPa RC Beam (27.5 cm x 25 cm) | Beam | 50MPa | Concrete Rectangular | 250 | 275 | 687.5 | 6975 | 0.48 | 1173.17 | G300E | 6287328.41 | 49.33 | G300E | 873619.3 | 6.85
822 | Story8 | B48 | 50 MPa RC Beam (27.5 cm x 25 cm) | Beam | 50MPa | Concrete Rectangular | 250 | 275 | 687.5 | 6975 | 0.48 | 1173.17 | G300E | 5235371.59 | 41.08 | G300E | 1052198.96 | 8.26
823 | Story8 | B49 | 50 MPa RC Beam (27.5 cm x 25 cm) | Beam | 50MPa | Concrete Rectangular | 250 | 275 | 687.5 | 6975 | 0.48 | 1173.17 | G300E | 6312057.95 | 49.53 | G300E | 872217.33 | 6.84
824 | Story8 | B5 | 50 MPa RC Beam (27.5 cm x 25 cm) | Beam | 50MPa | Concrete Rectangular | 250 | 275 | 687.5 | 6975 | 0.48 | 1173.17 | G300E | 6310789.77 | 49.52 | G300E | 872149.32 | 6.84
825 | Story8 | B50 | 50 MPa RC Beam (27.5 cm x 25 cm) | Beam | 50MPa | Concrete Rectangular | 250 | 275 | 687.5 | 6975 | 0.48 | 1173.17 | G300E | 4517263.64 | 35.44 | G300E | 1672997.19 | 13.13
826 | Story8 | B51 | 50 MPa RC Beam (27.5 cm x 25 cm) | Beam | 50MPa | Concrete Rectangular | 250 | 275 | 687.5 | 6975 | 0.48 | 1173.17 | G300E | 6312057.95 | 49.53 | G300E | 872216.46 | 6.84
827 | Story8 | B52 | 50 MPa RC Beam (27.5 cm x 25 cm) | Beam | 50MPa | Concrete Rectangular | 250 | 275 | 687.5 | 6975 | 0.48 | 1173.17 | G300E | 5235054.55 | 41.08 | G300E | 939977.08 | 7.38
828 | Story8 | B53 | 50 MPa RC Beam (27.5 cm x 25 cm) | Beam | 50MPa | Concrete Rectangular | 250 | 275 | 687.5 | 6975 | 0.48 | 1173.17 | G300E | 6208384.09 | 48.71 | G300E | 873620.18 | 6.85
829 | Story8 | B54 | 50 MPa RC Beam (27.5 cm x 25 cm) | Beam | 50MPa | Concrete Rectangular | 250 | 275 | 687.5 | 6975 | 0.48 | 1173.17 | G300E | 6287328.41 | 49.33 | G300E | 873621.05 | 6.85
830 | Story8 | B55 | 50 MPa RC Beam (25 cm x 25 cm) | Beam | 50MPa | Concrete Rectangular | 250 | 250 | 625 | 6975 | 0.44 | 1066.51 | G300E | 4356204.55 | 34.18 | G300E | 1112460.19 | 8.73
831 | Story8 | B56 | 50 MPa RC Beam (25 cm x 25 cm) | Beam | 50MPa | Concrete Rectangular | 250 | 250 | 625 | 6975 | 0.44 | 1066.51 | G300E | 4359057.95 | 34.2 | G300E | 1112460.19 | 8.73
832 | Story8 | B57 | 50 MPa RC Beam (25 cm x 25 cm) | Beam | 50MPa | Concrete Rectangular | 250 | 250 | 625 | 6975 | 0.44 | 1066.51 | G300E | 3797570.45 | 29.8 | G300E | 1051956.82 | 8.25
833 | Story8 | B58 | 50 MPa RC Beam (25 cm x 25 cm) | Beam | 50MPa | Concrete Rectangular | 250 | 250 | 625 | 6975 | 0.44 | 1066.51 | G300E | 3777913.64 | 29.64 | G300E | 1042445.45 | 8.18
834 | Story8 | B59 | 50 MPa RC Beam (25 cm x 25 cm) | Beam | 50MPa | Concrete Rectangular | 250 | 250 | 625 | 6975 | 0.44 | 1066.51 | G300E | 3797253.41 | 29.79 | G300E | 1051956.82 | 8.25
835 | Story8 | B6 | 50 MPa RC Beam (25 cm x 25 cm) | Beam | 50MPa | Concrete Rectangular | 250 | 250 | 625 | 6975 | 0.44 | 1066.51 | G300E | 3777913.64 | 29.64 | G300E | 1042445.45 | 8.18
836 | Story8 | B60 | 50 MPa RC Beam (25 cm x 25 cm) | Beam | 50MPa | Concrete Rectangular | 250 | 250 | 625 | 6975 | 0.44 | 1066.51 | G300E | 4358740.91 | 34.2 | G300E | 1112460.19 | 8.73
837 | Story8 | B7 | 50 MPa RC Beam (27.5 cm x 25 cm) | Beam | 50MPa | Concrete Rectangular | 250 | 275 | 687.5 | 6975 | 0.48 | 1173.17 | G300E | 6311740.91 | 49.52 | G300E | 872254.82 | 6.84
838 | Story8 | B8 | 50 MPa RC Beam (25 cm x 25 cm) | Beam | 50MPa | Concrete Rectangular | 250 | 250 | 625 | 6975 | 0.44 | 1066.51 | G300E | 3797253.41 | 29.79 | G300E | 1051956.82 | 8.25
839 | Story8 | B9 | 50 MPa RC Beam (27.5 cm x 25 cm) | Beam | 50MPa | Concrete Rectangular | 250 | 275 | 687.5 | 6975 | 0.48 | 1173.17 | G300E | 6208384.09 | 48.71 | G300E | 873664.64 | 6.86
840 | Story9 | B1 | 50 MPa RC Beam (27.5 cm x 25 cm) | Beam | 50MPa | Concrete Rectangular | 250 | 275 | 687.5 | 7000 | 0.48 | 1177.37 | G300E | 4424636.36 | 34.72 | G300E | 1580224.07 | 12.4
841 | Story9 | B10 | 50 MPa RC Beam (27.5 cm x 25 cm) | Beam | 50MPa | Concrete Rectangular | 250 | 275 | 687.5 | 7000 | 0.48 | 1177.37 | G300E | 4550636.36 | 35.71 | G300E | 1840563.38 | 14.44
842 | Story9 | B11 | 50 MPa RC Beam (27.5 cm x 25 cm) | Beam | 50MPa | Concrete Rectangular | 250 | 275 | 687.5 | 7000 | 0.48 | 1177.37 | G300E | 4550318.18 | 35.7 | G300E | 1839608.83 | 14.43
843 | Story9 | B12 | 50 MPa RC Beam (27.5 cm x 25 cm) | Beam | 50MPa | Concrete Rectangular | 250 | 275 | 687.5 | 7000 | 0.48 | 1177.37 | G300E | 4074954.55 | 31.97 | G300E | 1112748.4 | 8.73
844 | Story9 | B13 | 50 MPa RC Beam (30 cm x 25 cm) | Beam | 50MPa | Concrete Rectangular | 250 | 300 | 750 | 7000 | 0.52 | 1284.4 | G300E | 5400818.18 | 42.38 | G300E | 883998.82 | 6.94
845 | Story9 | B14 | 50 MPa RC Beam (30 cm x 25 cm) | Beam | 50MPa | Concrete Rectangular | 250 | 300 | 750 | 7000 | 0.52 | 1284.4 | G300E | 4673772.73 | 36.67 | G300E | 1307728.55 | 10.26
846 | Story9 | B15 | 50 MPa RC Beam (30 cm x 25 cm) | Beam | 50MPa | Concrete Rectangular | 250 | 300 | 750 | 7000 | 0.52 | 1284.4 | G300E | 4660090.91 | 36.56 | G300E | 1307728.55 | 10.26
847 | Story9 | B16 | 50 MPa RC Beam (30 cm x 25 cm) | Beam | 50MPa | Concrete Rectangular | 250 | 300 | 750 | 7200 | 0.54 | 1321.1 | G300E | 5027791.3 | 39.45 | G300E | 2101775.17 | 16.49
848 | Story9 | B17 | 50 MPa RC Beam (30 cm x 25 cm) | Beam | 50MPa | Concrete Rectangular | 250 | 300 | 750 | 7000 | 0.52 | 1284.4 | G300E | 4092772.73 | 32.11 | G300E | 1786274 | 14.02
849 | Story9 | B18 | 50 MPa RC Beam (30 cm x 25 cm) | Beam | 50MPa | Concrete Rectangular | 250 | 300 | 750 | 7200 | 0.54 | 1321.1 | G300E | 5116382.61 | 40.15 | G300E | 2493549.39 | 19.57
850 | Story9 | B19 | 50 MPa RC Beam (30 cm x 25 cm) | Beam | 50MPa | Concrete Rectangular | 250 | 300 | 750 | 7000 | 0.52 | 1284.4 | G300E | 4768590.91 | 37.42 | G300E | 976660.68 | 7.66
851 | Story9 | B2 | 50 MPa RC Beam (27.5 cm x 25 cm) | Beam | 50MPa | Concrete Rectangular | 250 | 275 | 687.5 | 7000 | 0.48 | 1177.37 | G300E | 4418272.73 | 34.67 | G300E | 1806451.34 | 14.17
852 | Story9 | B20 | 50 MPa RC Beam (30 cm x 25 cm) | Beam | 50MPa | Concrete Rectangular | 250 | 300 | 750 | 7000 | 0.52 | 1284.4 | G300E | 4768590.91 | 37.42 | G300E | 976660.68 | 7.66
853 | Story9 | B21 | 50 MPa RC Beam (30 cm x 25 cm) | Beam | 50MPa | Concrete Rectangular | 250 | 300 | 750 | 7000 | 0.52 | 1284.4 | G300E | 5421818.18 | 42.54 | G300E | 912211.36 | 7.16
854 | Story9 | B22 | 50 MPa RC Beam (27.5 cm x 25 cm) | Beam | 50MPa | Concrete Rectangular | 250 | 275 | 687.5 | 7000 | 0.48 | 1177.37 | G300E | 4076227.27 | 31.98 | G300E | 1112748.4 | 8.73
855 | Story9 | B23 | 50 MPa RC Beam (27.5 cm x 25 cm) | Beam | 50MPa | Concrete Rectangular | 250 | 275 | 687.5 | 7000 | 0.48 | 1177.37 | G300E | 4042500 | 31.72 | G300E | 1076727.27 | 8.45
856 | Story9 | B24 | 50 MPa RC Beam (30 cm x 25 cm) | Beam | 50MPa | Concrete Rectangular | 250 | 300 | 750 | 7000 | 0.52 | 1284.4 | G300E | 5625772.73 | 44.14 | G300E | 912218.05 | 7.16
857 | Story9 | B25 | 50 MPa RC Beam (30 cm x 25 cm) | Beam | 50MPa | Concrete Rectangular | 250 | 300 | 750 | 7000 | 0.52 | 1284.4 | G300E | 4093409.09 | 32.12 | G300E | 1786274 | 14.02
858 | Story9 | B26 | 50 MPa RC Beam (30 cm x 25 cm) | Beam | 50MPa | Concrete Rectangular | 250 | 300 | 750 | 7200 | 0.54 | 1321.1 | G300E | 5018400 | 39.38 | G300E | 2101775.17 | 16.49
859 | Story9 | B3 | 50 MPa RC Beam (30 cm x 25 cm) | Beam | 50MPa | Concrete Rectangular | 250 | 300 | 750 | 7000 | 0.52 | 1284.4 | G300E | 5415136.36 | 42.49 | G300E | 884264.18 | 6.94
860 | Story9 | B30 | 50 MPa RC Beam (30 cm x 25 cm) | Beam | 50MPa | Concrete Rectangular | 250 | 300 | 750 | 7000 | 0.52 | 1284.4 | G300E | 4973956.52 | 39.03 | G300E | 2424284.13 | 19.02
861 | Story9 | B31 | 50 MPa RC Beam (30 cm x 25 cm) | Beam | 50MPa | Concrete Rectangular | 250 | 300 | 750 | 7000 | 0.52 | 1284.4 | G300E | 4091181.82 | 32.1 | G300E | 1786274 | 14.02
862 | Story9 | B32 | 50 MPa RC Beam (30 cm x 25 cm) | Beam | 50MPa | Concrete Rectangular | 250 | 300 | 750 | 7000 | 0.52 | 1284.4 | G300E | 5626409.09 | 44.15 | G300E | 912263.86 | 7.16
863 | Story9 | B33 | 50 MPa RC Beam (27.5 cm x 25 cm) | Beam | 50MPa | Concrete Rectangular | 250 | 275 | 687.5 | 7000 | 0.48 | 1177.37 | G300E | 4041545.45 | 31.71 | G300E | 1076727.27 | 8.45
864 | Story9 | B34 | 50 MPa RC Beam (27.5 cm x 25 cm) | Beam | 50MPa | Concrete Rectangular | 250 | 275 | 687.5 | 7000 | 0.48 | 1177.37 | G300E | 4076545.45 | 31.99 | G300E | 1112748.4 | 8.73
865 | Story9 | B35 | 50 MPa RC Beam (30 cm x 25 cm) | Beam | 50MPa | Concrete Rectangular | 250 | 300 | 750 | 7000 | 0.52 | 1284.4 | G300E | 5626409.09 | 44.15 | G300E | 912290.59 | 7.16
866 | Story9 | B36 | 50 MPa RC Beam (30 cm x 25 cm) | Beam | 50MPa | Concrete Rectangular | 250 | 300 | 750 | 7000 | 0.52 | 1284.4 | G300E | 4768590.91 | 37.42 | G300E | 1096297.05 | 8.6
867 | Story9 | B37 | 50 MPa RC Beam (30 cm x 25 cm) | Beam | 50MPa | Concrete Rectangular | 250 | 300 | 750 | 7200 | 0.54 | 1321.1 | G300E | 5123269.57 | 40.2 | G300E | 2493549.39 | 19.57
868 | Story9 | B38 | 50 MPa RC Beam (30 cm x 25 cm) | Beam | 50MPa | Concrete Rectangular | 250 | 300 | 750 | 7000 | 0.52 | 1284.4 | G300E | 4980043.48 | 39.08 | G300E | 2424284.13 | 19.02
869 | Story9 | B4 | 50 MPa RC Beam (27.5 cm x 25 cm) | Beam | 50MPa | Concrete Rectangular | 250 | 275 | 687.5 | 7000 | 0.48 | 1177.37 | G300E | 4076545.45 | 31.99 | G300E | 1112748.4 | 8.73
870 | Story9 | B40 | 50 MPa RC Beam (30 cm x 25 cm) | Beam | 50MPa | Concrete Rectangular | 250 | 300 | 750 | 7000 | 0.52 | 1284.4 | G300E | 4974869.57 | 39.03 | G300E | 2424284.13 | 19.02
871 | Story9 | B41 | 50 MPa RC Beam (30 cm x 25 cm) | Beam | 50MPa | Concrete Rectangular | 250 | 300 | 750 | 7000 | 0.52 | 1284.4 | G300E | 4980956.52 | 39.08 | G300E | 2424284.13 | 19.02
872 | Story9 | B42 | 50 MPa RC Beam (30 cm x 25 cm) | Beam | 50MPa | Concrete Rectangular | 250 | 300 | 750 | 7000 | 0.52 | 1284.4 | G300E | 4768272.73 | 37.41 | G300E | 1096297.05 | 8.6
873 | Story9 | B43 | 50 MPa RC Beam (30 cm x 25 cm) | Beam | 50MPa | Concrete Rectangular | 250 | 300 | 750 | 7000 | 0.52 | 1284.4 | G300E | 5626409.09 | 44.15 | G300E | 912263.86 | 7.16
874 | Story9 | B44 | 50 MPa RC Beam (27.5 cm x 25 cm) | Beam | 50MPa | Concrete Rectangular | 250 | 275 | 687.5 | 7000 | 0.48 | 1177.37 | G300E | 4076545.45 | 31.99 | G300E | 1112748.4 | 8.73
875 | Story9 | B45 | 50 MPa RC Beam (27.5 cm x 25 cm) | Beam | 50MPa | Concrete Rectangular | 250 | 275 | 687.5 | 7000 | 0.48 | 1177.37 | G300E | 4553181.82 | 35.73 | G300E | 1953199.74 | 15.33
876 | Story9 | B46 | 50 MPa RC Beam (30 cm x 25 cm) | Beam | 50MPa | Concrete Rectangular | 250 | 300 | 750 | 7000 | 0.52 | 1284.4 | G300E | 5505500 | 43.2 | G300E | 912242.86 | 7.16
877 | Story9 | B47 | 50 MPa RC Beam (30 cm x 25 cm) | Beam | 50MPa | Concrete Rectangular | 250 | 300 | 750 | 7000 | 0.52 | 1284.4 | G300E | 5506136.36 | 43.2 | G300E | 912210.41 | 7.16
878 | Story9 | B48 | 50 MPa RC Beam (30 cm x 25 cm) | Beam | 50MPa | Concrete Rectangular | 250 | 300 | 750 | 7000 | 0.52 | 1284.4 | G300E | 4768909.09 | 37.42 | G300E | 1096297.05 | 8.6
879 | Story9 | B49 | 50 MPa RC Beam (30 cm x 25 cm) | Beam | 50MPa | Concrete Rectangular | 250 | 300 | 750 | 7000 | 0.52 | 1284.4 | G300E | 5626409.09 | 44.15 | G300E | 912263.86 | 7.16
880 | Story9 | B5 | 50 MPa RC Beam (30 cm x 25 cm) | Beam | 50MPa | Concrete Rectangular | 250 | 300 | 750 | 7000 | 0.52 | 1284.4 | G300E | 5625136.36 | 44.14 | G300E | 912212.32 | 7.16
881 | Story9 | B50 | 50 MPa RC Beam (30 cm x 25 cm) | Beam | 50MPa | Concrete Rectangular | 250 | 300 | 750 | 7000 | 0.52 | 1284.4 | G300E | 4091181.82 | 32.1 | G300E | 1786274 | 14.02
882 | Story9 | B51 | 50 MPa RC Beam (30 cm x 25 cm) | Beam | 50MPa | Concrete Rectangular | 250 | 300 | 750 | 7000 | 0.52 | 1284.4 | G300E | 5626409.09 | 44.15 | G300E | 912263.86 | 7.16
883 | Story9 | B52 | 50 MPa RC Beam (30 cm x 25 cm) | Beam | 50MPa | Concrete Rectangular | 250 | 300 | 750 | 7000 | 0.52 | 1284.4 | G300E | 4768272.73 | 37.41 | G300E | 976660.68 | 7.66
884 | Story9 | B53 | 50 MPa RC Beam (30 cm x 25 cm) | Beam | 50MPa | Concrete Rectangular | 250 | 300 | 750 | 7000 | 0.52 | 1284.4 | G300E | 5421818.18 | 42.54 | G300E | 912211.36 | 7.16
885 | Story9 | B54 | 50 MPa RC Beam (30 cm x 25 cm) | Beam | 50MPa | Concrete Rectangular | 250 | 300 | 750 | 7000 | 0.52 | 1284.4 | G300E | 5506136.36 | 43.2 | G300E | 912212.32 | 7.16
886 | Story9 | B55 | 50 MPa RC Beam (27.5 cm x 25 cm) | Beam | 50MPa | Concrete Rectangular | 250 | 275 | 687.5 | 7000 | 0.48 | 1177.37 | G300E | 4550636.36 | 35.71 | G300E | 1952245.19 | 15.32
887 | Story9 | B56 | 50 MPa RC Beam (27.5 cm x 25 cm) | Beam | 50MPa | Concrete Rectangular | 250 | 275 | 687.5 | 7000 | 0.48 | 1177.37 | G300E | 4552863.64 | 35.72 | G300E | 1952245.19 | 15.32
888 | Story9 | B57 | 50 MPa RC Beam (27.5 cm x 25 cm) | Beam | 50MPa | Concrete Rectangular | 250 | 275 | 687.5 | 7000 | 0.48 | 1177.37 | G300E | 4076227.27 | 31.98 | G300E | 1112748.4 | 8.73
889 | Story9 | B58 | 50 MPa RC Beam (27.5 cm x 25 cm) | Beam | 50MPa | Concrete Rectangular | 250 | 275 | 687.5 | 7000 | 0.48 | 1177.37 | G300E | 4041545.45 | 31.71 | G300E | 1076727.27 | 8.45
890 | Story9 | B59 | 50 MPa RC Beam (27.5 cm x 25 cm) | Beam | 50MPa | Concrete Rectangular | 250 | 275 | 687.5 | 7000 | 0.48 | 1177.37 | G300E | 4076863.64 | 31.99 | G300E | 1112748.4 | 8.73
891 | Story9 | B6 | 50 MPa RC Beam (27.5 cm x 25 cm) | Beam | 50MPa | Concrete Rectangular | 250 | 275 | 687.5 | 7000 | 0.48 | 1177.37 | G300E | 4042500 | 31.72 | G300E | 1076727.27 | 8.45
892 | Story9 | B60 | 50 MPa RC Beam (27.5 cm x 25 cm) | Beam | 50MPa | Concrete Rectangular | 250 | 275 | 687.5 | 7000 | 0.48 | 1177.37 | G300E | 4553181.82 | 35.73 | G300E | 1839608.83 | 14.43
893 | Story9 | B7 | 50 MPa RC Beam (30 cm x 25 cm) | Beam | 50MPa | Concrete Rectangular | 250 | 300 | 750 | 7000 | 0.52 | 1284.4 | G300E | 5626409.09 | 44.15 | G300E | 912290.59 | 7.16
894 | Story9 | B8 | 50 MPa RC Beam (27.5 cm x 25 cm) | Beam | 50MPa | Concrete Rectangular | 250 | 275 | 687.5 | 7000 | 0.48 | 1177.37 | G300E | 4076545.45 | 31.99 | G300E | 1112748.4 | 8.73
895 | Story9 | B9 | 50 MPa RC Beam (30 cm x 25 cm) | Beam | 50MPa | Concrete Rectangular | 250 | 300 | 750 | 7000 | 0.52 | 1284.4 | G300E | 5421181.82 | 42.54 | G300E | 912242.86 | 7.16

## Columns
| Story | Label | Section | Structural_Element_Type | Material | Cross_Section_Type | Width_(mm) | Depth_(mm) | Area_(cm^2) | Length_(mm) | Volume_(m^3) | Mass_(kg) | Long._Rebar_Material | Long._Rebar_Volume_(mm^3) | Long._Rebar_Mass_(kg) | Tran._Rebar_Material | Tran._Rebar_Volume_(mm^3) | Tran._Rebar_Mass_(kg)
0 | Story1 | C1 | 50 MPa RC Column (55 cm x 55 cm) | Column | 50MPa | Concrete Rectangular | 550 | 550 | 3025 | 3225 | 0.98 | 2386.7 | G300E | 9755625 | 76.55 | G300E | 0 | 0
1 | Story1 | C10 | 50 MPa RC Column (55 cm x 55 cm) | Column | 50MPa | Concrete Rectangular | 550 | 550 | 3025 | 3200 | 0.97 | 2368.2 | G300E | 57571200 | 451.72 | G300E | 0 | 0
2 | Story1 | C11 | 50 MPa RC Column (55 cm x 55 cm) | Column | 50MPa | Concrete Rectangular | 550 | 550 | 3025 | 3200 | 0.97 | 2368.2 | G300E | 75211733.33 | 590.14 | G300E | 0 | 0
3 | Story1 | C12 | 50 MPa RC Column (55 cm x 55 cm) | Column | 50MPa | Concrete Rectangular | 550 | 550 | 3025 | 3200 | 0.97 | 2368.2 | G300E | 9680000 | 75.95 | G300E | 0 | 0
4 | Story1 | C13 | 50 MPa RC Column (55 cm x 55 cm) | Column | 50MPa | Concrete Rectangular | 550 | 550 | 3025 | 3200 | 0.97 | 2368.2 | G300E | 9680000 | 75.95 | G300E | 0 | 0
5 | Story1 | C14 | 50 MPa RC Column (55 cm x 55 cm) | Column | 50MPa | Concrete Rectangular | 550 | 550 | 3025 | 3200 | 0.97 | 2368.2 | G300E | 57158400 | 448.49 | G300E | 0 | 0
6 | Story1 | C17 | 50 MPa RC Column (55 cm x 55 cm) | Column | 50MPa | Concrete Rectangular | 550 | 550 | 3025 | 3200 | 0.97 | 2368.2 | G300E | 57586133.33 | 451.84 | G300E | 0 | 0
7 | Story1 | C18 | 50 MPa RC Column (55 cm x 55 cm) | Column | 50MPa | Concrete Rectangular | 550 | 550 | 3025 | 3200 | 0.97 | 2368.2 | G300E | 9680000 | 75.95 | G300E | 0 | 0
8 | Story1 | C19 | 50 MPa RC Column (55 cm x 55 cm) | Column | 50MPa | Concrete Rectangular | 550 | 550 | 3025 | 3200 | 0.97 | 2368.2 | G300E | 9680000 | 75.95 | G300E | 0 | 0
9 | Story1 | C2 | 50 MPa RC Column (55 cm x 55 cm) | Column | 50MPa | Concrete Rectangular | 550 | 550 | 3025 | 3200 | 0.97 | 2368.2 | G300E | 9680000 | 75.95 | G300E | 0 | 0
10 | Story1 | C20 | 50 MPa RC Column (55 cm x 55 cm) | Column | 50MPa | Concrete Rectangular | 550 | 550 | 3025 | 3200 | 0.97 | 2368.2 | G300E | 57580800 | 451.8 | G300E | 0 | 0
11 | Story1 | C23 | 50 MPa RC Column (55 cm x 55 cm) | Column | 50MPa | Concrete Rectangular | 550 | 550 | 3025 | 3200 | 0.97 | 2368.2 | G300E | 57579733.33 | 451.79 | G300E | 0 | 0
12 | Story1 | C24 | 50 MPa RC Column (55 cm x 55 cm) | Column | 50MPa | Concrete Rectangular | 550 | 550 | 3025 | 3200 | 0.97 | 2368.2 | G300E | 9680000 | 75.95 | G300E | 0 | 0
13 | Story1 | C25 | 50 MPa RC Column (55 cm x 55 cm) | Column | 50MPa | Concrete Rectangular | 550 | 550 | 3025 | 3200 | 0.97 | 2368.2 | G300E | 9680000 | 75.95 | G300E | 0 | 0
14 | Story1 | C26 | 50 MPa RC Column (55 cm x 55 cm) | Column | 50MPa | Concrete Rectangular | 550 | 550 | 3025 | 3200 | 0.97 | 2368.2 | G300E | 75213866.67 | 590.16 | G300E | 0 | 0
15 | Story1 | C27 | 50 MPa RC Column (55 cm x 55 cm) | Column | 50MPa | Concrete Rectangular | 550 | 550 | 3025 | 3200 | 0.97 | 2368.2 | G300E | 57581866.67 | 451.81 | G300E | 0 | 0
16 | Story1 | C28 | 50 MPa RC Column (55 cm x 55 cm) | Column | 50MPa | Concrete Rectangular | 550 | 550 | 3025 | 3200 | 0.97 | 2368.2 | G300E | 57568000 | 451.7 | G300E | 0 | 0
17 | Story1 | C29 | 50 MPa RC Column (55 cm x 55 cm) | Column | 50MPa | Concrete Rectangular | 550 | 550 | 3025 | 3200 | 0.97 | 2368.2 | G300E | 75208533.33 | 590.11 | G300E | 0 | 0
18 | Story1 | C3 | 50 MPa RC Column (55 cm x 55 cm) | Column | 50MPa | Concrete Rectangular | 550 | 550 | 3025 | 3200 | 0.97 | 2368.2 | G300E | 9680000 | 75.95 | G300E | 0 | 0
19 | Story1 | C30 | 50 MPa RC Column (55 cm x 55 cm) | Column | 50MPa | Concrete Rectangular | 550 | 550 | 3025 | 3200 | 0.97 | 2368.2 | G300E | 9680000 | 75.95 | G300E | 0 | 0
20 | Story1 | C31 | 50 MPa RC Column (55 cm x 55 cm) | Column | 50MPa | Concrete Rectangular | 550 | 550 | 3025 | 3225 | 0.98 | 2386.7 | G300E | 9755625 | 76.55 | G300E | 0 | 0
21 | Story1 | C32 | 50 MPa RC Column (55 cm x 55 cm) | Column | 50MPa | Concrete Rectangular | 550 | 550 | 3025 | 3200 | 0.97 | 2368.2 | G300E | 9680000 | 75.95 | G300E | 0 | 0
22 | Story1 | C33 | 50 MPa RC Column (55 cm x 55 cm) | Column | 50MPa | Concrete Rectangular | 550 | 550 | 3025 | 3200 | 0.97 | 2368.2 | G300E | 9680000 | 75.95 | G300E | 0 | 0
23 | Story1 | C34 | 50 MPa RC Column (55 cm x 55 cm) | Column | 50MPa | Concrete Rectangular | 550 | 550 | 3025 | 3200 | 0.97 | 2368.2 | G300E | 9680000 | 75.95 | G300E | 0 | 0
24 | Story1 | C35 | 50 MPa RC Column (55 cm x 55 cm) | Column | 50MPa | Concrete Rectangular | 550 | 550 | 3025 | 3200 | 0.97 | 2368.2 | G300E | 9680000 | 75.95 | G300E | 0 | 0
25 | Story1 | C36 | 50 MPa RC Column (55 cm x 55 cm) | Column | 50MPa | Concrete Rectangular | 550 | 550 | 3025 | 3225 | 0.98 | 2386.7 | G300E | 9755625 | 76.55 | G300E | 0 | 0
26 | Story1 | C4 | 50 MPa RC Column (55 cm x 55 cm) | Column | 50MPa | Concrete Rectangular | 550 | 550 | 3025 | 3200 | 0.97 | 2368.2 | G300E | 9680000 | 75.95 | G300E | 0 | 0
27 | Story1 | C5 | 50 MPa RC Column (55 cm x 55 cm) | Column | 50MPa | Concrete Rectangular | 550 | 550 | 3025 | 3200 | 0.97 | 2368.2 | G300E | 9680000 | 75.95 | G300E | 0 | 0
28 | Story1 | C6 | 50 MPa RC Column (55 cm x 55 cm) | Column | 50MPa | Concrete Rectangular | 550 | 550 | 3025 | 3225 | 0.98 | 2386.7 | G300E | 9755625 | 76.55 | G300E | 0 | 0
29 | Story1 | C7 | 50 MPa RC Column (55 cm x 55 cm) | Column | 50MPa | Concrete Rectangular | 550 | 550 | 3025 | 3200 | 0.97 | 2368.2 | G300E | 9680000 | 75.95 | G300E | 0 | 0
30 | Story1 | C8 | 50 MPa RC Column (55 cm x 55 cm) | Column | 50MPa | Concrete Rectangular | 550 | 550 | 3025 | 3200 | 0.97 | 2368.2 | G300E | 75911466.67 | 595.63 | G300E | 0 | 0
31 | Story1 | C9 | 50 MPa RC Column (55 cm x 55 cm) | Column | 50MPa | Concrete Rectangular | 550 | 550 | 3025 | 3200 | 0.97 | 2368.2 | G300E | 57148800 | 448.41 | G300E | 0 | 0
32 | Story10 | C1 | 50 MPa RC Column (40 cm x 40 cm) | Column | 50MPa | Concrete Rectangular | 400 | 400 | 1600 | 3175 | 0.51 | 1242.81 | G300E | 5080000 | 39.86 | G300E | 0 | 0
33 | Story10 | C10 | 50 MPa RC Column (40 cm x 40 cm) | Column | 50MPa | Concrete Rectangular | 400 | 400 | 1600 | 3175 | 0.51 | 1242.81 | G300E | 5080000 | 39.86 | G300E | 0 | 0
34 | Story10 | C11 | 50 MPa RC Column (40 cm x 40 cm) | Column | 50MPa | Concrete Rectangular | 400 | 400 | 1600 | 3175 | 0.51 | 1242.81 | G300E | 14297025 | 112.18 | G300E | 0 | 0
35 | Story10 | C12 | 50 MPa RC Column (40 cm x 40 cm) | Column | 50MPa | Concrete Rectangular | 400 | 400 | 1600 | 3175 | 0.51 | 1242.81 | G300E | 5080000 | 39.86 | G300E | 0 | 0
36 | Story10 | C13 | 50 MPa RC Column (40 cm x 40 cm) | Column | 50MPa | Concrete Rectangular | 400 | 400 | 1600 | 3175 | 0.51 | 1242.81 | G300E | 5080000 | 39.86 | G300E | 0 | 0
37 | Story10 | C14 | 50 MPa RC Column (40 cm x 40 cm) | Column | 50MPa | Concrete Rectangular | 400 | 400 | 1600 | 3175 | 0.51 | 1242.81 | G300E | 5080000 | 39.86 | G300E | 0 | 0
38 | Story10 | C17 | 50 MPa RC Column (40 cm x 40 cm) | Column | 50MPa | Concrete Rectangular | 400 | 400 | 1600 | 3175 | 0.51 | 1242.81 | G300E | 5080000 | 39.86 | G300E | 0 | 0
39 | Story10 | C18 | 50 MPa RC Column (40 cm x 40 cm) | Column | 50MPa | Concrete Rectangular | 400 | 400 | 1600 | 3175 | 0.51 | 1242.81 | G300E | 5080000 | 39.86 | G300E | 0 | 0
40 | Story10 | C19 | 50 MPa RC Column (40 cm x 40 cm) | Column | 50MPa | Concrete Rectangular | 400 | 400 | 1600 | 3175 | 0.51 | 1242.81 | G300E | 5080000 | 39.86 | G300E | 0 | 0
41 | Story10 | C2 | 50 MPa RC Column (40 cm x 40 cm) | Column | 50MPa | Concrete Rectangular | 400 | 400 | 1600 | 3175 | 0.51 | 1242.81 | G300E | 5080000 | 39.86 | G300E | 0 | 0
42 | Story10 | C20 | 50 MPa RC Column (40 cm x 40 cm) | Column | 50MPa | Concrete Rectangular | 400 | 400 | 1600 | 3175 | 0.51 | 1242.81 | G300E | 5080000 | 39.86 | G300E | 0 | 0
43 | Story10 | C23 | 50 MPa RC Column (40 cm x 40 cm) | Column | 50MPa | Concrete Rectangular | 400 | 400 | 1600 | 3175 | 0.51 | 1242.81 | G300E | 5080000 | 39.86 | G300E | 0 | 0
44 | Story10 | C24 | 50 MPa RC Column (40 cm x 40 cm) | Column | 50MPa | Concrete Rectangular | 400 | 400 | 1600 | 3175 | 0.51 | 1242.81 | G300E | 5080000 | 39.86 | G300E | 0 | 0
45 | Story10 | C25 | 50 MPa RC Column (40 cm x 40 cm) | Column | 50MPa | Concrete Rectangular | 400 | 400 | 1600 | 3175 | 0.51 | 1242.81 | G300E | 5080000 | 39.86 | G300E | 0 | 0
46 | Story10 | C26 | 50 MPa RC Column (40 cm x 40 cm) | Column | 50MPa | Concrete Rectangular | 400 | 400 | 1600 | 3175 | 0.51 | 1242.81 | G300E | 14299141.67 | 112.2 | G300E | 0 | 0
47 | Story10 | C27 | 50 MPa RC Column (40 cm x 40 cm) | Column | 50MPa | Concrete Rectangular | 400 | 400 | 1600 | 3175 | 0.51 | 1242.81 | G300E | 5080000 | 39.86 | G300E | 0 | 0
48 | Story10 | C28 | 50 MPa RC Column (40 cm x 40 cm) | Column | 50MPa | Concrete Rectangular | 400 | 400 | 1600 | 3175 | 0.51 | 1242.81 | G300E | 5080000 | 39.86 | G300E | 0 | 0
49 | Story10 | C29 | 50 MPa RC Column (40 cm x 40 cm) | Column | 50MPa | Concrete Rectangular | 400 | 400 | 1600 | 3175 | 0.51 | 1242.81 | G300E | 14293850 | 112.15 | G300E | 0 | 0
50 | Story10 | C3 | 50 MPa RC Column (40 cm x 40 cm) | Column | 50MPa | Concrete Rectangular | 400 | 400 | 1600 | 3175 | 0.51 | 1242.81 | G300E | 5080000 | 39.86 | G300E | 0 | 0
51 | Story10 | C30 | 50 MPa RC Column (40 cm x 40 cm) | Column | 50MPa | Concrete Rectangular | 400 | 400 | 1600 | 3175 | 0.51 | 1242.81 | G300E | 5080000 | 39.86 | G300E | 0 | 0
52 | Story10 | C31 | 50 MPa RC Column (40 cm x 40 cm) | Column | 50MPa | Concrete Rectangular | 400 | 400 | 1600 | 3175 | 0.51 | 1242.81 | G300E | 5080000 | 39.86 | G300E | 0 | 0
53 | Story10 | C32 | 50 MPa RC Column (40 cm x 40 cm) | Column | 50MPa | Concrete Rectangular | 400 | 400 | 1600 | 3175 | 0.51 | 1242.81 | G300E | 5080000 | 39.86 | G300E | 0 | 0
54 | Story10 | C33 | 50 MPa RC Column (40 cm x 40 cm) | Column | 50MPa | Concrete Rectangular | 400 | 400 | 1600 | 3175 | 0.51 | 1242.81 | G300E | 5080000 | 39.86 | G300E | 0 | 0
55 | Story10 | C34 | 50 MPa RC Column (40 cm x 40 cm) | Column | 50MPa | Concrete Rectangular | 400 | 400 | 1600 | 3175 | 0.51 | 1242.81 | G300E | 5080000 | 39.86 | G300E | 0 | 0
56 | Story10 | C35 | 50 MPa RC Column (40 cm x 40 cm) | Column | 50MPa | Concrete Rectangular | 400 | 400 | 1600 | 3175 | 0.51 | 1242.81 | G300E | 5080000 | 39.86 | G300E | 0 | 0
57 | Story10 | C36 | 50 MPa RC Column (40 cm x 40 cm) | Column | 50MPa | Concrete Rectangular | 400 | 400 | 1600 | 3175 | 0.51 | 1242.81 | G300E | 5080000 | 39.86 | G300E | 0 | 0
58 | Story10 | C4 | 50 MPa RC Column (40 cm x 40 cm) | Column | 50MPa | Concrete Rectangular | 400 | 400 | 1600 | 3175 | 0.51 | 1242.81 | G300E | 5080000 | 39.86 | G300E | 0 | 0
59 | Story10 | C5 | 50 MPa RC Column (40 cm x 40 cm) | Column | 50MPa | Concrete Rectangular | 400 | 400 | 1600 | 3175 | 0.51 | 1242.81 | G300E | 5080000 | 39.86 | G300E | 0 | 0
60 | Story10 | C6 | 50 MPa RC Column (40 cm x 40 cm) | Column | 50MPa | Concrete Rectangular | 400 | 400 | 1600 | 3175 | 0.51 | 1242.81 | G300E | 5080000 | 39.86 | G300E | 0 | 0
61 | Story10 | C7 | 50 MPa RC Column (40 cm x 40 cm) | Column | 50MPa | Concrete Rectangular | 400 | 400 | 1600 | 3175 | 0.51 | 1242.81 | G300E | 5080000 | 39.86 | G300E | 0 | 0
62 | Story10 | C8 | 50 MPa RC Column (40 cm x 40 cm) | Column | 50MPa | Concrete Rectangular | 400 | 400 | 1600 | 3175 | 0.51 | 1242.81 | G300E | 14499166.67 | 113.77 | G300E | 0 | 0
63 | Story10 | C9 | 50 MPa RC Column (40 cm x 40 cm) | Column | 50MPa | Concrete Rectangular | 400 | 400 | 1600 | 3175 | 0.51 | 1242.81 | G300E | 5080000 | 39.86 | G300E | 0 | 0
64 | Story11 | C1 | 50 MPa RC Column (35 cm x 35 cm) | Column | 50MPa | Concrete Rectangular | 350 | 350 | 1225 | 3175 | 0.39 | 951.53 | G300E | 3889375 | 30.52 | G300E | 0 | 0
65 | Story11 | C10 | 50 MPa RC Column (35 cm x 35 cm) | Column | 50MPa | Concrete Rectangular | 350 | 350 | 1225 | 3175 | 0.39 | 951.53 | G300E | 11487150 | 90.13 | G300E | 0 | 0
66 | Story11 | C11 | 50 MPa RC Column (35 cm x 35 cm) | Column | 50MPa | Concrete Rectangular | 350 | 350 | 1225 | 3175 | 0.39 | 951.53 | G300E | 20122091.67 | 157.89 | G300E | 0 | 0
67 | Story11 | C12 | 50 MPa RC Column (35 cm x 35 cm) | Column | 50MPa | Concrete Rectangular | 350 | 350 | 1225 | 3175 | 0.39 | 951.53 | G300E | 3889375 | 30.52 | G300E | 0 | 0
68 | Story11 | C13 | 50 MPa RC Column (35 cm x 35 cm) | Column | 50MPa | Concrete Rectangular | 350 | 350 | 1225 | 3175 | 0.39 | 951.53 | G300E | 3889375 | 30.52 | G300E | 0 | 0
69 | Story11 | C14 | 50 MPa RC Column (35 cm x 35 cm) | Column | 50MPa | Concrete Rectangular | 350 | 350 | 1225 | 3175 | 0.39 | 951.53 | G300E | 11392958.33 | 89.39 | G300E | 0 | 0
70 | Story11 | C17 | 50 MPa RC Column (35 cm x 35 cm) | Column | 50MPa | Concrete Rectangular | 350 | 350 | 1225 | 3175 | 0.39 | 951.53 | G300E | 11495616.67 | 90.2 | G300E | 0 | 0
71 | Story11 | C18 | 50 MPa RC Column (35 cm x 35 cm) | Column | 50MPa | Concrete Rectangular | 350 | 350 | 1225 | 3175 | 0.39 | 951.53 | G300E | 3889375 | 30.52 | G300E | 0 | 0
72 | Story11 | C19 | 50 MPa RC Column (35 cm x 35 cm) | Column | 50MPa | Concrete Rectangular | 350 | 350 | 1225 | 3175 | 0.39 | 951.53 | G300E | 3889375 | 30.52 | G300E | 0 | 0
73 | Story11 | C2 | 50 MPa RC Column (35 cm x 35 cm) | Column | 50MPa | Concrete Rectangular | 350 | 350 | 1225 | 3175 | 0.39 | 951.53 | G300E | 3889375 | 30.52 | G300E | 0 | 0
74 | Story11 | C20 | 50 MPa RC Column (35 cm x 35 cm) | Column | 50MPa | Concrete Rectangular | 350 | 350 | 1225 | 3175 | 0.39 | 951.53 | G300E | 11487150 | 90.13 | G300E | 0 | 0
75 | Story11 | C23 | 50 MPa RC Column (35 cm x 35 cm) | Column | 50MPa | Concrete Rectangular | 350 | 350 | 1225 | 3175 | 0.39 | 951.53 | G300E | 11492441.67 | 90.17 | G300E | 0 | 0
76 | Story11 | C24 | 50 MPa RC Column (35 cm x 35 cm) | Column | 50MPa | Concrete Rectangular | 350 | 350 | 1225 | 3175 | 0.39 | 951.53 | G300E | 3889375 | 30.52 | G300E | 0 | 0
77 | Story11 | C25 | 50 MPa RC Column (35 cm x 35 cm) | Column | 50MPa | Concrete Rectangular | 350 | 350 | 1225 | 3175 | 0.39 | 951.53 | G300E | 3889375 | 30.52 | G300E | 0 | 0
78 | Story11 | C26 | 50 MPa RC Column (35 cm x 35 cm) | Column | 50MPa | Concrete Rectangular | 350 | 350 | 1225 | 3175 | 0.39 | 951.53 | G300E | 20123150 | 157.89 | G300E | 0 | 0
79 | Story11 | C27 | 50 MPa RC Column (35 cm x 35 cm) | Column | 50MPa | Concrete Rectangular | 350 | 350 | 1225 | 3175 | 0.39 | 951.53 | G300E | 11493500 | 90.18 | G300E | 0 | 0
80 | Story11 | C28 | 50 MPa RC Column (35 cm x 35 cm) | Column | 50MPa | Concrete Rectangular | 350 | 350 | 1225 | 3175 | 0.39 | 951.53 | G300E | 11489266.67 | 90.15 | G300E | 0 | 0
81 | Story11 | C29 | 50 MPa RC Column (35 cm x 35 cm) | Column | 50MPa | Concrete Rectangular | 350 | 350 | 1225 | 3175 | 0.39 | 951.53 | G300E | 20119975 | 157.87 | G300E | 0 | 0
82 | Story11 | C3 | 50 MPa RC Column (35 cm x 35 cm) | Column | 50MPa | Concrete Rectangular | 350 | 350 | 1225 | 3175 | 0.39 | 951.53 | G300E | 3889375 | 30.52 | G300E | 0 | 0
83 | Story11 | C30 | 50 MPa RC Column (35 cm x 35 cm) | Column | 50MPa | Concrete Rectangular | 350 | 350 | 1225 | 3175 | 0.39 | 951.53 | G300E | 3889375 | 30.52 | G300E | 0 | 0
84 | Story11 | C31 | 50 MPa RC Column (35 cm x 35 cm) | Column | 50MPa | Concrete Rectangular | 350 | 350 | 1225 | 3175 | 0.39 | 951.53 | G300E | 3889375 | 30.52 | G300E | 0 | 0
85 | Story11 | C32 | 50 MPa RC Column (35 cm x 35 cm) | Column | 50MPa | Concrete Rectangular | 350 | 350 | 1225 | 3175 | 0.39 | 951.53 | G300E | 3889375 | 30.52 | G300E | 0 | 0
86 | Story11 | C33 | 50 MPa RC Column (35 cm x 35 cm) | Column | 50MPa | Concrete Rectangular | 350 | 350 | 1225 | 3175 | 0.39 | 951.53 | G300E | 3889375 | 30.52 | G300E | 0 | 0
87 | Story11 | C34 | 50 MPa RC Column (35 cm x 35 cm) | Column | 50MPa | Concrete Rectangular | 350 | 350 | 1225 | 3175 | 0.39 | 951.53 | G300E | 3889375 | 30.52 | G300E | 0 | 0
88 | Story11 | C35 | 50 MPa RC Column (35 cm x 35 cm) | Column | 50MPa | Concrete Rectangular | 350 | 350 | 1225 | 3175 | 0.39 | 951.53 | G300E | 3889375 | 30.52 | G300E | 0 | 0
89 | Story11 | C36 | 50 MPa RC Column (35 cm x 35 cm) | Column | 50MPa | Concrete Rectangular | 350 | 350 | 1225 | 3175 | 0.39 | 951.53 | G300E | 3889375 | 30.52 | G300E | 0 | 0
90 | Story11 | C4 | 50 MPa RC Column (35 cm x 35 cm) | Column | 50MPa | Concrete Rectangular | 350 | 350 | 1225 | 3175 | 0.39 | 951.53 | G300E | 3889375 | 30.52 | G300E | 0 | 0
91 | Story11 | C5 | 50 MPa RC Column (35 cm x 35 cm) | Column | 50MPa | Concrete Rectangular | 350 | 350 | 1225 | 3175 | 0.39 | 951.53 | G300E | 3889375 | 30.52 | G300E | 0 | 0
92 | Story11 | C6 | 50 MPa RC Column (35 cm x 35 cm) | Column | 50MPa | Concrete Rectangular | 350 | 350 | 1225 | 3175 | 0.39 | 951.53 | G300E | 3889375 | 30.52 | G300E | 0 | 0
93 | Story11 | C7 | 50 MPa RC Column (35 cm x 35 cm) | Column | 50MPa | Concrete Rectangular | 350 | 350 | 1225 | 3175 | 0.39 | 951.53 | G300E | 3889375 | 30.52 | G300E | 0 | 0
94 | Story11 | C8 | 50 MPa RC Column (35 cm x 35 cm) | Column | 50MPa | Concrete Rectangular | 350 | 350 | 1225 | 3175 | 0.39 | 951.53 | G300E | 20289308.33 | 159.2 | G300E | 0 | 0
95 | Story11 | C9 | 50 MPa RC Column (35 cm x 35 cm) | Column | 50MPa | Concrete Rectangular | 350 | 350 | 1225 | 3175 | 0.39 | 951.53 | G300E | 11389783.33 | 89.37 | G300E | 0 | 0
96 | Story12 | C1 | 50 MPa RC Column (35 cm x 35 cm) | Column | 50MPa | Concrete Rectangular | 350 | 350 | 1225 | 3175 | 0.39 | 951.53 | G300E | 3889375 | 30.52 | G300E | 0 | 0
97 | Story12 | C10 | 50 MPa RC Column (35 cm x 35 cm) | Column | 50MPa | Concrete Rectangular | 350 | 350 | 1225 | 3175 | 0.39 | 951.53 | G300E | 3889375 | 30.52 | G300E | 0 | 0
98 | Story12 | C11 | 50 MPa RC Column (35 cm x 35 cm) | Column | 50MPa | Concrete Rectangular | 350 | 350 | 1225 | 3175 | 0.39 | 951.53 | G300E | 6162675 | 48.35 | G300E | 0 | 0
99 | Story12 | C12 | 50 MPa RC Column (35 cm x 35 cm) | Column | 50MPa | Concrete Rectangular | 350 | 350 | 1225 | 3175 | 0.39 | 951.53 | G300E | 3889375 | 30.52 | G300E | 0 | 0
100 | Story12 | C13 | 50 MPa RC Column (35 cm x 35 cm) | Column | 50MPa | Concrete Rectangular | 350 | 350 | 1225 | 3175 | 0.39 | 951.53 | G300E | 3889375 | 30.52 | G300E | 0 | 0
101 | Story12 | C14 | 50 MPa RC Column (35 cm x 35 cm) | Column | 50MPa | Concrete Rectangular | 350 | 350 | 1225 | 3175 | 0.39 | 951.53 | G300E | 3889375 | 30.52 | G300E | 0 | 0
102 | Story12 | C17 | 50 MPa RC Column (35 cm x 35 cm) | Column | 50MPa | Concrete Rectangular | 350 | 350 | 1225 | 3175 | 0.39 | 951.53 | G300E | 3889375 | 30.52 | G300E | 0 | 0
103 | Story12 | C18 | 50 MPa RC Column (35 cm x 35 cm) | Column | 50MPa | Concrete Rectangular | 350 | 350 | 1225 | 3175 | 0.39 | 951.53 | G300E | 3889375 | 30.52 | G300E | 0 | 0
104 | Story12 | C19 | 50 MPa RC Column (35 cm x 35 cm) | Column | 50MPa | Concrete Rectangular | 350 | 350 | 1225 | 3175 | 0.39 | 951.53 | G300E | 3889375 | 30.52 | G300E | 0 | 0
105 | Story12 | C2 | 50 MPa RC Column (35 cm x 35 cm) | Column | 50MPa | Concrete Rectangular | 350 | 350 | 1225 | 3175 | 0.39 | 951.53 | G300E | 3889375 | 30.52 | G300E | 0 | 0
106 | Story12 | C20 | 50 MPa RC Column (35 cm x 35 cm) | Column | 50MPa | Concrete Rectangular | 350 | 350 | 1225 | 3175 | 0.39 | 951.53 | G300E | 3889375 | 30.52 | G300E | 0 | 0
107 | Story12 | C23 | 50 MPa RC Column (35 cm x 35 cm) | Column | 50MPa | Concrete Rectangular | 350 | 350 | 1225 | 3175 | 0.39 | 951.53 | G300E | 3889375 | 30.52 | G300E | 0 | 0
108 | Story12 | C24 | 50 MPa RC Column (35 cm x 35 cm) | Column | 50MPa | Concrete Rectangular | 350 | 350 | 1225 | 3175 | 0.39 | 951.53 | G300E | 3889375 | 30.52 | G300E | 0 | 0
109 | Story12 | C25 | 50 MPa RC Column (35 cm x 35 cm) | Column | 50MPa | Concrete Rectangular | 350 | 350 | 1225 | 3175 | 0.39 | 951.53 | G300E | 3889375 | 30.52 | G300E | 0 | 0
110 | Story12 | C26 | 50 MPa RC Column (35 cm x 35 cm) | Column | 50MPa | Concrete Rectangular | 350 | 350 | 1225 | 3175 | 0.39 | 951.53 | G300E | 6162675 | 48.35 | G300E | 0 | 0
111 | Story12 | C27 | 50 MPa RC Column (35 cm x 35 cm) | Column | 50MPa | Concrete Rectangular | 350 | 350 | 1225 | 3175 | 0.39 | 951.53 | G300E | 3889375 | 30.52 | G300E | 0 | 0
112 | Story12 | C28 | 50 MPa RC Column (35 cm x 35 cm) | Column | 50MPa | Concrete Rectangular | 350 | 350 | 1225 | 3175 | 0.39 | 951.53 | G300E | 3889375 | 30.52 | G300E | 0 | 0
113 | Story12 | C29 | 50 MPa RC Column (35 cm x 35 cm) | Column | 50MPa | Concrete Rectangular | 350 | 350 | 1225 | 3175 | 0.39 | 951.53 | G300E | 6160558.33 | 48.34 | G300E | 0 | 0
114 | Story12 | C3 | 50 MPa RC Column (35 cm x 35 cm) | Column | 50MPa | Concrete Rectangular | 350 | 350 | 1225 | 3175 | 0.39 | 951.53 | G300E | 3889375 | 30.52 | G300E | 0 | 0
115 | Story12 | C30 | 50 MPa RC Column (35 cm x 35 cm) | Column | 50MPa | Concrete Rectangular | 350 | 350 | 1225 | 3175 | 0.39 | 951.53 | G300E | 3889375 | 30.52 | G300E | 0 | 0
116 | Story12 | C31 | 50 MPa RC Column (35 cm x 35 cm) | Column | 50MPa | Concrete Rectangular | 350 | 350 | 1225 | 3175 | 0.39 | 951.53 | G300E | 3889375 | 30.52 | G300E | 0 | 0
117 | Story12 | C32 | 50 MPa RC Column (35 cm x 35 cm) | Column | 50MPa | Concrete Rectangular | 350 | 350 | 1225 | 3175 | 0.39 | 951.53 | G300E | 3889375 | 30.52 | G300E | 0 | 0
118 | Story12 | C33 | 50 MPa RC Column (35 cm x 35 cm) | Column | 50MPa | Concrete Rectangular | 350 | 350 | 1225 | 3175 | 0.39 | 951.53 | G300E | 3889375 | 30.52 | G300E | 0 | 0
119 | Story12 | C34 | 50 MPa RC Column (35 cm x 35 cm) | Column | 50MPa | Concrete Rectangular | 350 | 350 | 1225 | 3175 | 0.39 | 951.53 | G300E | 3889375 | 30.52 | G300E | 0 | 0
120 | Story12 | C35 | 50 MPa RC Column (35 cm x 35 cm) | Column | 50MPa | Concrete Rectangular | 350 | 350 | 1225 | 3175 | 0.39 | 951.53 | G300E | 3889375 | 30.52 | G300E | 0 | 0
121 | Story12 | C36 | 50 MPa RC Column (35 cm x 35 cm) | Column | 50MPa | Concrete Rectangular | 350 | 350 | 1225 | 3175 | 0.39 | 951.53 | G300E | 3889375 | 30.52 | G300E | 0 | 0
122 | Story12 | C4 | 50 MPa RC Column (35 cm x 35 cm) | Column | 50MPa | Concrete Rectangular | 350 | 350 | 1225 | 3175 | 0.39 | 951.53 | G300E | 3889375 | 30.52 | G300E | 0 | 0
123 | Story12 | C5 | 50 MPa RC Column (35 cm x 35 cm) | Column | 50MPa | Concrete Rectangular | 350 | 350 | 1225 | 3175 | 0.39 | 951.53 | G300E | 3889375 | 30.52 | G300E | 0 | 0
124 | Story12 | C6 | 50 MPa RC Column (35 cm x 35 cm) | Column | 50MPa | Concrete Rectangular | 350 | 350 | 1225 | 3175 | 0.39 | 951.53 | G300E | 3889375 | 30.52 | G300E | 0 | 0
125 | Story12 | C7 | 50 MPa RC Column (35 cm x 35 cm) | Column | 50MPa | Concrete Rectangular | 350 | 350 | 1225 | 3175 | 0.39 | 951.53 | G300E | 3889375 | 30.52 | G300E | 0 | 0
126 | Story12 | C8 | 50 MPa RC Column (35 cm x 35 cm) | Column | 50MPa | Concrete Rectangular | 350 | 350 | 1225 | 3175 | 0.39 | 951.53 | G300E | 6256866.67 | 49.09 | G300E | 0 | 0
127 | Story12 | C9 | 50 MPa RC Column (35 cm x 35 cm) | Column | 50MPa | Concrete Rectangular | 350 | 350 | 1225 | 3175 | 0.39 | 951.53 | G300E | 3889375 | 30.52 | G300E | 0 | 0
128 | Story13 | C1 | 50 MPa RC Column (30 cm x 30 cm) | Column | 50MPa | Concrete Rectangular | 300 | 300 | 900 | 3175 | 0.29 | 699.08 | G300E | 4038600 | 31.69 | G300E | 0 | 0
129 | Story13 | C10 | 50 MPa RC Column (30 cm x 30 cm) | Column | 50MPa | Concrete Rectangular | 300 | 300 | 900 | 3175 | 0.29 | 699.08 | G300E | 7933266.67 | 62.25 | G300E | 0 | 0
130 | Story13 | C11 | 50 MPa RC Column (30 cm x 30 cm) | Column | 50MPa | Concrete Rectangular | 300 | 300 | 900 | 3175 | 0.29 | 699.08 | G300E | 12605808.33 | 98.91 | G300E | 0 | 0
131 | Story13 | C12 | 50 MPa RC Column (30 cm x 30 cm) | Column | 50MPa | Concrete Rectangular | 300 | 300 | 900 | 3175 | 0.29 | 699.08 | G300E | 5674783.33 | 44.53 | G300E | 0 | 0
132 | Story13 | C13 | 50 MPa RC Column (30 cm x 30 cm) | Column | 50MPa | Concrete Rectangular | 300 | 300 | 900 | 3175 | 0.29 | 699.08 | G300E | 5833533.33 | 45.77 | G300E | 0 | 0
133 | Story13 | C14 | 50 MPa RC Column (30 cm x 30 cm) | Column | 50MPa | Concrete Rectangular | 300 | 300 | 900 | 3175 | 0.29 | 699.08 | G300E | 7907866.67 | 62.05 | G300E | 0 | 0
134 | Story13 | C17 | 50 MPa RC Column (30 cm x 30 cm) | Column | 50MPa | Concrete Rectangular | 300 | 300 | 900 | 3175 | 0.29 | 699.08 | G300E | 7939616.67 | 62.3 | G300E | 0 | 0
135 | Story13 | C18 | 50 MPa RC Column (30 cm x 30 cm) | Column | 50MPa | Concrete Rectangular | 300 | 300 | 900 | 3175 | 0.29 | 699.08 | G300E | 5848350 | 45.89 | G300E | 0 | 0
136 | Story13 | C19 | 50 MPa RC Column (30 cm x 30 cm) | Column | 50MPa | Concrete Rectangular | 300 | 300 | 900 | 3175 | 0.29 | 699.08 | G300E | 5853641.67 | 45.93 | G300E | 0 | 0
137 | Story13 | C2 | 50 MPa RC Column (30 cm x 30 cm) | Column | 50MPa | Concrete Rectangular | 300 | 300 | 900 | 3175 | 0.29 | 699.08 | G300E | 5677958.33 | 44.55 | G300E | 0 | 0
138 | Story13 | C20 | 50 MPa RC Column (30 cm x 30 cm) | Column | 50MPa | Concrete Rectangular | 300 | 300 | 900 | 3175 | 0.29 | 699.08 | G300E | 7934325 | 62.26 | G300E | 0 | 0
139 | Story13 | C23 | 50 MPa RC Column (30 cm x 30 cm) | Column | 50MPa | Concrete Rectangular | 300 | 300 | 900 | 3175 | 0.29 | 699.08 | G300E | 7938558.33 | 62.29 | G300E | 0 | 0
140 | Story13 | C24 | 50 MPa RC Column (30 cm x 30 cm) | Column | 50MPa | Concrete Rectangular | 300 | 300 | 900 | 3175 | 0.29 | 699.08 | G300E | 5848350 | 45.89 | G300E | 0 | 0
141 | Story13 | C25 | 50 MPa RC Column (30 cm x 30 cm) | Column | 50MPa | Concrete Rectangular | 300 | 300 | 900 | 3175 | 0.29 | 699.08 | G300E | 5683250 | 44.59 | G300E | 0 | 0
142 | Story13 | C26 | 50 MPa RC Column (30 cm x 30 cm) | Column | 50MPa | Concrete Rectangular | 300 | 300 | 900 | 3175 | 0.29 | 699.08 | G300E | 12590991.67 | 98.79 | G300E | 0 | 0
143 | Story13 | C27 | 50 MPa RC Column (30 cm x 30 cm) | Column | 50MPa | Concrete Rectangular | 300 | 300 | 900 | 3175 | 0.29 | 699.08 | G300E | 7939616.67 | 62.3 | G300E | 0 | 0
144 | Story13 | C28 | 50 MPa RC Column (30 cm x 30 cm) | Column | 50MPa | Concrete Rectangular | 300 | 300 | 900 | 3175 | 0.29 | 699.08 | G300E | 7938558.33 | 62.29 | G300E | 0 | 0
145 | Story13 | C29 | 50 MPa RC Column (30 cm x 30 cm) | Column | 50MPa | Concrete Rectangular | 300 | 300 | 900 | 3175 | 0.29 | 699.08 | G300E | 12658725 | 99.33 | G300E | 0 | 0
146 | Story13 | C3 | 50 MPa RC Column (30 cm x 30 cm) | Column | 50MPa | Concrete Rectangular | 300 | 300 | 900 | 3175 | 0.29 | 699.08 | G300E | 5832475 | 45.76 | G300E | 0 | 0
147 | Story13 | C30 | 50 MPa RC Column (30 cm x 30 cm) | Column | 50MPa | Concrete Rectangular | 300 | 300 | 900 | 3175 | 0.29 | 699.08 | G300E | 5674783.33 | 44.53 | G300E | 0 | 0
148 | Story13 | C31 | 50 MPa RC Column (30 cm x 30 cm) | Column | 50MPa | Concrete Rectangular | 300 | 300 | 900 | 3175 | 0.29 | 699.08 | G300E | 3758141.67 | 29.49 | G300E | 0 | 0
149 | Story13 | C32 | 50 MPa RC Column (30 cm x 30 cm) | Column | 50MPa | Concrete Rectangular | 300 | 300 | 900 | 3175 | 0.29 | 699.08 | G300E | 5674783.33 | 44.53 | G300E | 0 | 0
150 | Story13 | C33 | 50 MPa RC Column (30 cm x 30 cm) | Column | 50MPa | Concrete Rectangular | 300 | 300 | 900 | 3175 | 0.29 | 699.08 | G300E | 5848350 | 45.89 | G300E | 0 | 0
151 | Story13 | C34 | 50 MPa RC Column (30 cm x 30 cm) | Column | 50MPa | Concrete Rectangular | 300 | 300 | 900 | 3175 | 0.29 | 699.08 | G300E | 5848350 | 45.89 | G300E | 0 | 0
152 | Story13 | C35 | 50 MPa RC Column (30 cm x 30 cm) | Column | 50MPa | Concrete Rectangular | 300 | 300 | 900 | 3175 | 0.29 | 699.08 | G300E | 5674783.33 | 44.53 | G300E | 0 | 0
153 | Story13 | C36 | 50 MPa RC Column (30 cm x 30 cm) | Column | 50MPa | Concrete Rectangular | 300 | 300 | 900 | 3175 | 0.29 | 699.08 | G300E | 3754966.67 | 29.46 | G300E | 0 | 0
154 | Story13 | C4 | 50 MPa RC Column (30 cm x 30 cm) | Column | 50MPa | Concrete Rectangular | 300 | 300 | 900 | 3175 | 0.29 | 699.08 | G300E | 5853641.67 | 45.93 | G300E | 0 | 0
155 | Story13 | C5 | 50 MPa RC Column (30 cm x 30 cm) | Column | 50MPa | Concrete Rectangular | 300 | 300 | 900 | 3175 | 0.29 | 699.08 | G300E | 5684308.33 | 44.6 | G300E | 0 | 0
156 | Story13 | C6 | 50 MPa RC Column (30 cm x 30 cm) | Column | 50MPa | Concrete Rectangular | 300 | 300 | 900 | 3175 | 0.29 | 699.08 | G300E | 3758141.67 | 29.49 | G300E | 0 | 0
157 | Story13 | C7 | 50 MPa RC Column (30 cm x 30 cm) | Column | 50MPa | Concrete Rectangular | 300 | 300 | 900 | 3175 | 0.29 | 699.08 | G300E | 5647266.67 | 44.31 | G300E | 0 | 0
158 | Story13 | C8 | 50 MPa RC Column (30 cm x 30 cm) | Column | 50MPa | Concrete Rectangular | 300 | 300 | 900 | 3175 | 0.29 | 699.08 | G300E | 12327466.67 | 96.73 | G300E | 0 | 0
159 | Story13 | C9 | 50 MPa RC Column (30 cm x 30 cm) | Column | 50MPa | Concrete Rectangular | 300 | 300 | 900 | 3175 | 0.29 | 699.08 | G300E | 7904691.67 | 62.02 | G300E | 0 | 0
160 | Story14 | C1 | 50 MPa RC Column (30 cm x 30 cm) | Column | 50MPa | Concrete Rectangular | 300 | 300 | 900 | 3175 | 0.29 | 699.08 | G300E | 4851400 | 38.07 | G300E | 0 | 0
161 | Story14 | C10 | 50 MPa RC Column (30 cm x 30 cm) | Column | 50MPa | Concrete Rectangular | 300 | 300 | 900 | 3175 | 0.29 | 699.08 | G300E | 2857500 | 22.42 | G300E | 0 | 0
162 | Story14 | C11 | 50 MPa RC Column (30 cm x 30 cm) | Column | 50MPa | Concrete Rectangular | 300 | 300 | 900 | 3175 | 0.29 | 699.08 | G300E | 2857500 | 22.42 | G300E | 0 | 0
163 | Story14 | C12 | 50 MPa RC Column (30 cm x 30 cm) | Column | 50MPa | Concrete Rectangular | 300 | 300 | 900 | 3175 | 0.29 | 699.08 | G300E | 5396441.67 | 42.34 | G300E | 0 | 0
164 | Story14 | C13 | 50 MPa RC Column (30 cm x 30 cm) | Column | 50MPa | Concrete Rectangular | 300 | 300 | 900 | 3175 | 0.29 | 699.08 | G300E | 5495925 | 43.12 | G300E | 0 | 0
165 | Story14 | C14 | 50 MPa RC Column (30 cm x 30 cm) | Column | 50MPa | Concrete Rectangular | 300 | 300 | 900 | 3175 | 0.29 | 699.08 | G300E | 2857500 | 22.42 | G300E | 0 | 0
166 | Story14 | C17 | 50 MPa RC Column (30 cm x 30 cm) | Column | 50MPa | Concrete Rectangular | 300 | 300 | 900 | 3175 | 0.29 | 699.08 | G300E | 2857500 | 22.42 | G300E | 0 | 0
167 | Story14 | C18 | 50 MPa RC Column (30 cm x 30 cm) | Column | 50MPa | Concrete Rectangular | 300 | 300 | 900 | 3175 | 0.29 | 699.08 | G300E | 5501216.67 | 43.16 | G300E | 0 | 0
168 | Story14 | C19 | 50 MPa RC Column (30 cm x 30 cm) | Column | 50MPa | Concrete Rectangular | 300 | 300 | 900 | 3175 | 0.29 | 699.08 | G300E | 5503333.33 | 43.18 | G300E | 0 | 0
169 | Story14 | C2 | 50 MPa RC Column (30 cm x 30 cm) | Column | 50MPa | Concrete Rectangular | 300 | 300 | 900 | 3175 | 0.29 | 699.08 | G300E | 5403850 | 42.4 | G300E | 0 | 0
170 | Story14 | C20 | 50 MPa RC Column (30 cm x 30 cm) | Column | 50MPa | Concrete Rectangular | 300 | 300 | 900 | 3175 | 0.29 | 699.08 | G300E | 2857500 | 22.42 | G300E | 0 | 0
171 | Story14 | C23 | 50 MPa RC Column (30 cm x 30 cm) | Column | 50MPa | Concrete Rectangular | 300 | 300 | 900 | 3175 | 0.29 | 699.08 | G300E | 2857500 | 22.42 | G300E | 0 | 0
172 | Story14 | C24 | 50 MPa RC Column (30 cm x 30 cm) | Column | 50MPa | Concrete Rectangular | 300 | 300 | 900 | 3175 | 0.29 | 699.08 | G300E | 5501216.67 | 43.16 | G300E | 0 | 0
173 | Story14 | C25 | 50 MPa RC Column (30 cm x 30 cm) | Column | 50MPa | Concrete Rectangular | 300 | 300 | 900 | 3175 | 0.29 | 699.08 | G300E | 5400675 | 42.38 | G300E | 0 | 0
174 | Story14 | C26 | 50 MPa RC Column (30 cm x 30 cm) | Column | 50MPa | Concrete Rectangular | 300 | 300 | 900 | 3175 | 0.29 | 699.08 | G300E | 2857500 | 22.42 | G300E | 0 | 0
175 | Story14 | C27 | 50 MPa RC Column (30 cm x 30 cm) | Column | 50MPa | Concrete Rectangular | 300 | 300 | 900 | 3175 | 0.29 | 699.08 | G300E | 2857500 | 22.42 | G300E | 0 | 0
176 | Story14 | C28 | 50 MPa RC Column (30 cm x 30 cm) | Column | 50MPa | Concrete Rectangular | 300 | 300 | 900 | 3175 | 0.29 | 699.08 | G300E | 2857500 | 22.42 | G300E | 0 | 0
177 | Story14 | C29 | 50 MPa RC Column (30 cm x 30 cm) | Column | 50MPa | Concrete Rectangular | 300 | 300 | 900 | 3175 | 0.29 | 699.08 | G300E | 2857500 | 22.42 | G300E | 0 | 0
178 | Story14 | C3 | 50 MPa RC Column (30 cm x 30 cm) | Column | 50MPa | Concrete Rectangular | 300 | 300 | 900 | 3175 | 0.29 | 699.08 | G300E | 5494866.67 | 43.11 | G300E | 0 | 0
179 | Story14 | C30 | 50 MPa RC Column (30 cm x 30 cm) | Column | 50MPa | Concrete Rectangular | 300 | 300 | 900 | 3175 | 0.29 | 699.08 | G300E | 5396441.67 | 42.34 | G300E | 0 | 0
180 | Story14 | C31 | 50 MPa RC Column (30 cm x 30 cm) | Column | 50MPa | Concrete Rectangular | 300 | 300 | 900 | 3175 | 0.29 | 699.08 | G300E | 4652433.33 | 36.5 | G300E | 0 | 0
181 | Story14 | C32 | 50 MPa RC Column (30 cm x 30 cm) | Column | 50MPa | Concrete Rectangular | 300 | 300 | 900 | 3175 | 0.29 | 699.08 | G300E | 5396441.67 | 42.34 | G300E | 0 | 0
182 | Story14 | C33 | 50 MPa RC Column (30 cm x 30 cm) | Column | 50MPa | Concrete Rectangular | 300 | 300 | 900 | 3175 | 0.29 | 699.08 | G300E | 5501216.67 | 43.16 | G300E | 0 | 0
183 | Story14 | C34 | 50 MPa RC Column (30 cm x 30 cm) | Column | 50MPa | Concrete Rectangular | 300 | 300 | 900 | 3175 | 0.29 | 699.08 | G300E | 5501216.67 | 43.16 | G300E | 0 | 0
184 | Story14 | C35 | 50 MPa RC Column (30 cm x 30 cm) | Column | 50MPa | Concrete Rectangular | 300 | 300 | 900 | 3175 | 0.29 | 699.08 | G300E | 5396441.67 | 42.34 | G300E | 0 | 0
185 | Story14 | C36 | 50 MPa RC Column (30 cm x 30 cm) | Column | 50MPa | Concrete Rectangular | 300 | 300 | 900 | 3175 | 0.29 | 699.08 | G300E | 4650316.67 | 36.49 | G300E | 0 | 0
186 | Story14 | C4 | 50 MPa RC Column (30 cm x 30 cm) | Column | 50MPa | Concrete Rectangular | 300 | 300 | 900 | 3175 | 0.29 | 699.08 | G300E | 5503333.33 | 43.18 | G300E | 0 | 0
187 | Story14 | C5 | 50 MPa RC Column (30 cm x 30 cm) | Column | 50MPa | Concrete Rectangular | 300 | 300 | 900 | 3175 | 0.29 | 699.08 | G300E | 5400675 | 42.38 | G300E | 0 | 0
188 | Story14 | C6 | 50 MPa RC Column (30 cm x 30 cm) | Column | 50MPa | Concrete Rectangular | 300 | 300 | 900 | 3175 | 0.29 | 699.08 | G300E | 4652433.33 | 36.5 | G300E | 0 | 0
189 | Story14 | C7 | 50 MPa RC Column (30 cm x 30 cm) | Column | 50MPa | Concrete Rectangular | 300 | 300 | 900 | 3175 | 0.29 | 699.08 | G300E | 5390091.67 | 42.29 | G300E | 0 | 0
190 | Story14 | C8 | 50 MPa RC Column (30 cm x 30 cm) | Column | 50MPa | Concrete Rectangular | 300 | 300 | 900 | 3175 | 0.29 | 699.08 | G300E | 2857500 | 22.42 | G300E | 0 | 0
191 | Story14 | C9 | 50 MPa RC Column (30 cm x 30 cm) | Column | 50MPa | Concrete Rectangular | 300 | 300 | 900 | 3175 | 0.29 | 699.08 | G300E | 2857500 | 22.42 | G300E | 0 | 0
192 | Story15 | C1 | 50 MPa RC Column (30 cm x 30 cm) | Column | 50MPa | Concrete Rectangular | 300 | 300 | 900 | 3175 | 0.29 | 699.08 | G300E | 6559550 | 51.47 | G300E | 0 | 0
193 | Story15 | C10 | 50 MPa RC Column (30 cm x 30 cm) | Column | 50MPa | Concrete Rectangular | 300 | 300 | 900 | 3175 | 0.29 | 699.08 | G300E | 2857500 | 22.42 | G300E | 0 | 0
194 | Story15 | C11 | 50 MPa RC Column (30 cm x 30 cm) | Column | 50MPa | Concrete Rectangular | 300 | 300 | 900 | 3175 | 0.29 | 699.08 | G300E | 2857500 | 22.42 | G300E | 0 | 0
195 | Story15 | C12 | 50 MPa RC Column (30 cm x 30 cm) | Column | 50MPa | Concrete Rectangular | 300 | 300 | 900 | 3175 | 0.29 | 699.08 | G300E | 7037916.67 | 55.22 | G300E | 0 | 0
196 | Story15 | C13 | 50 MPa RC Column (30 cm x 30 cm) | Column | 50MPa | Concrete Rectangular | 300 | 300 | 900 | 3175 | 0.29 | 699.08 | G300E | 7216775 | 56.63 | G300E | 0 | 0
197 | Story15 | C14 | 50 MPa RC Column (30 cm x 30 cm) | Column | 50MPa | Concrete Rectangular | 300 | 300 | 900 | 3175 | 0.29 | 699.08 | G300E | 2857500 | 22.42 | G300E | 0 | 0
198 | Story15 | C17 | 50 MPa RC Column (30 cm x 30 cm) | Column | 50MPa | Concrete Rectangular | 300 | 300 | 900 | 3175 | 0.29 | 699.08 | G300E | 2857500 | 22.42 | G300E | 0 | 0
199 | Story15 | C18 | 50 MPa RC Column (30 cm x 30 cm) | Column | 50MPa | Concrete Rectangular | 300 | 300 | 900 | 3175 | 0.29 | 699.08 | G300E | 7225241.67 | 56.69 | G300E | 0 | 0
200 | Story15 | C19 | 50 MPa RC Column (30 cm x 30 cm) | Column | 50MPa | Concrete Rectangular | 300 | 300 | 900 | 3175 | 0.29 | 699.08 | G300E | 7231591.67 | 56.74 | G300E | 0 | 0
201 | Story15 | C2 | 50 MPa RC Column (30 cm x 30 cm) | Column | 50MPa | Concrete Rectangular | 300 | 300 | 900 | 3175 | 0.29 | 699.08 | G300E | 7047441.67 | 55.3 | G300E | 0 | 0
202 | Story15 | C20 | 50 MPa RC Column (30 cm x 30 cm) | Column | 50MPa | Concrete Rectangular | 300 | 300 | 900 | 3175 | 0.29 | 699.08 | G300E | 2857500 | 22.42 | G300E | 0 | 0
203 | Story15 | C23 | 50 MPa RC Column (30 cm x 30 cm) | Column | 50MPa | Concrete Rectangular | 300 | 300 | 900 | 3175 | 0.29 | 699.08 | G300E | 2857500 | 22.42 | G300E | 0 | 0
204 | Story15 | C24 | 50 MPa RC Column (30 cm x 30 cm) | Column | 50MPa | Concrete Rectangular | 300 | 300 | 900 | 3175 | 0.29 | 699.08 | G300E | 7225241.67 | 56.69 | G300E | 0 | 0
205 | Story15 | C25 | 50 MPa RC Column (30 cm x 30 cm) | Column | 50MPa | Concrete Rectangular | 300 | 300 | 900 | 3175 | 0.29 | 699.08 | G300E | 7042150 | 55.26 | G300E | 0 | 0
206 | Story15 | C26 | 50 MPa RC Column (30 cm x 30 cm) | Column | 50MPa | Concrete Rectangular | 300 | 300 | 900 | 3175 | 0.29 | 699.08 | G300E | 2857500 | 22.42 | G300E | 0 | 0
207 | Story15 | C27 | 50 MPa RC Column (30 cm x 30 cm) | Column | 50MPa | Concrete Rectangular | 300 | 300 | 900 | 3175 | 0.29 | 699.08 | G300E | 2857500 | 22.42 | G300E | 0 | 0
208 | Story15 | C28 | 50 MPa RC Column (30 cm x 30 cm) | Column | 50MPa | Concrete Rectangular | 300 | 300 | 900 | 3175 | 0.29 | 699.08 | G300E | 2857500 | 22.42 | G300E | 0 | 0
209 | Story15 | C29 | 50 MPa RC Column (30 cm x 30 cm) | Column | 50MPa | Concrete Rectangular | 300 | 300 | 900 | 3175 | 0.29 | 699.08 | G300E | 2857500 | 22.42 | G300E | 0 | 0
210 | Story15 | C3 | 50 MPa RC Column (30 cm x 30 cm) | Column | 50MPa | Concrete Rectangular | 300 | 300 | 900 | 3175 | 0.29 | 699.08 | G300E | 7215716.67 | 56.62 | G300E | 0 | 0
211 | Story15 | C30 | 50 MPa RC Column (30 cm x 30 cm) | Column | 50MPa | Concrete Rectangular | 300 | 300 | 900 | 3175 | 0.29 | 699.08 | G300E | 7037916.67 | 55.22 | G300E | 0 | 0
212 | Story15 | C31 | 50 MPa RC Column (30 cm x 30 cm) | Column | 50MPa | Concrete Rectangular | 300 | 300 | 900 | 3175 | 0.29 | 699.08 | G300E | 6245225 | 49 | G300E | 0 | 0
213 | Story15 | C32 | 50 MPa RC Column (30 cm x 30 cm) | Column | 50MPa | Concrete Rectangular | 300 | 300 | 900 | 3175 | 0.29 | 699.08 | G300E | 7037916.67 | 55.22 | G300E | 0 | 0
214 | Story15 | C33 | 50 MPa RC Column (30 cm x 30 cm) | Column | 50MPa | Concrete Rectangular | 300 | 300 | 900 | 3175 | 0.29 | 699.08 | G300E | 7226300 | 56.7 | G300E | 0 | 0
215 | Story15 | C34 | 50 MPa RC Column (30 cm x 30 cm) | Column | 50MPa | Concrete Rectangular | 300 | 300 | 900 | 3175 | 0.29 | 699.08 | G300E | 7226300 | 56.7 | G300E | 0 | 0
216 | Story15 | C35 | 50 MPa RC Column (30 cm x 30 cm) | Column | 50MPa | Concrete Rectangular | 300 | 300 | 900 | 3175 | 0.29 | 699.08 | G300E | 7037916.67 | 55.22 | G300E | 0 | 0
217 | Story15 | C36 | 50 MPa RC Column (30 cm x 30 cm) | Column | 50MPa | Concrete Rectangular | 300 | 300 | 900 | 3175 | 0.29 | 699.08 | G300E | 6243108.33 | 48.99 | G300E | 0 | 0
218 | Story15 | C4 | 50 MPa RC Column (30 cm x 30 cm) | Column | 50MPa | Concrete Rectangular | 300 | 300 | 900 | 3175 | 0.29 | 699.08 | G300E | 7230533.33 | 56.73 | G300E | 0 | 0
219 | Story15 | C5 | 50 MPa RC Column (30 cm x 30 cm) | Column | 50MPa | Concrete Rectangular | 300 | 300 | 900 | 3175 | 0.29 | 699.08 | G300E | 7043208.33 | 55.26 | G300E | 0 | 0
220 | Story15 | C6 | 50 MPa RC Column (30 cm x 30 cm) | Column | 50MPa | Concrete Rectangular | 300 | 300 | 900 | 3175 | 0.29 | 699.08 | G300E | 6245225 | 49 | G300E | 0 | 0
221 | Story15 | C7 | 50 MPa RC Column (30 cm x 30 cm) | Column | 50MPa | Concrete Rectangular | 300 | 300 | 900 | 3175 | 0.29 | 699.08 | G300E | 7027333.33 | 55.14 | G300E | 0 | 0
222 | Story15 | C8 | 50 MPa RC Column (30 cm x 30 cm) | Column | 50MPa | Concrete Rectangular | 300 | 300 | 900 | 3175 | 0.29 | 699.08 | G300E | 2857500 | 22.42 | G300E | 0 | 0
223 | Story15 | C9 | 50 MPa RC Column (30 cm x 30 cm) | Column | 50MPa | Concrete Rectangular | 300 | 300 | 900 | 3175 | 0.29 | 699.08 | G300E | 2857500 | 22.42 | G300E | 0 | 0
224 | Story16 | C1 | 50 MPa RC Column (30 cm x 30 cm) | Column | 50MPa | Concrete Rectangular | 300 | 300 | 900 | 3175 | 0.29 | 699.08 | G300E | 11788775 | 92.5 | G300E | 0 | 0
225 | Story16 | C10 | 50 MPa RC Column (30 cm x 30 cm) | Column | 50MPa | Concrete Rectangular | 300 | 300 | 900 | 3175 | 0.29 | 699.08 | G300E | 2857500 | 22.42 | G300E | 0 | 0
226 | Story16 | C11 | 50 MPa RC Column (30 cm x 30 cm) | Column | 50MPa | Concrete Rectangular | 300 | 300 | 900 | 3175 | 0.29 | 699.08 | G300E | 2857500 | 22.42 | G300E | 0 | 0
227 | Story16 | C12 | 50 MPa RC Column (30 cm x 30 cm) | Column | 50MPa | Concrete Rectangular | 300 | 300 | 900 | 3175 | 0.29 | 699.08 | G300E | 12170833.33 | 95.5 | G300E | 111125 | 0.87
228 | Story16 | C13 | 50 MPa RC Column (30 cm x 30 cm) | Column | 50MPa | Concrete Rectangular | 300 | 300 | 900 | 3175 | 0.29 | 699.08 | G300E | 12381441.67 | 97.15 | G300E | 111125 | 0.87
229 | Story16 | C14 | 50 MPa RC Column (30 cm x 30 cm) | Column | 50MPa | Concrete Rectangular | 300 | 300 | 900 | 3175 | 0.29 | 699.08 | G300E | 2857500 | 22.42 | G300E | 0 | 0
230 | Story16 | C17 | 50 MPa RC Column (30 cm x 30 cm) | Column | 50MPa | Concrete Rectangular | 300 | 300 | 900 | 3175 | 0.29 | 699.08 | G300E | 2857500 | 22.42 | G300E | 0 | 0
231 | Story16 | C18 | 50 MPa RC Column (30 cm x 30 cm) | Column | 50MPa | Concrete Rectangular | 300 | 300 | 900 | 3175 | 0.29 | 699.08 | G300E | 12390966.67 | 97.22 | G300E | 111125 | 0.87
232 | Story16 | C19 | 50 MPa RC Column (30 cm x 30 cm) | Column | 50MPa | Concrete Rectangular | 300 | 300 | 900 | 3175 | 0.29 | 699.08 | G300E | 12392025 | 97.23 | G300E | 111125 | 0.87
233 | Story16 | C2 | 50 MPa RC Column (30 cm x 30 cm) | Column | 50MPa | Concrete Rectangular | 300 | 300 | 900 | 3175 | 0.29 | 699.08 | G300E | 12212108.33 | 95.82 | G300E | 111125 | 0.87
234 | Story16 | C20 | 50 MPa RC Column (30 cm x 30 cm) | Column | 50MPa | Concrete Rectangular | 300 | 300 | 900 | 3175 | 0.29 | 699.08 | G300E | 2857500 | 22.42 | G300E | 0 | 0
235 | Story16 | C23 | 50 MPa RC Column (30 cm x 30 cm) | Column | 50MPa | Concrete Rectangular | 300 | 300 | 900 | 3175 | 0.29 | 699.08 | G300E | 2857500 | 22.42 | G300E | 0 | 0
236 | Story16 | C24 | 50 MPa RC Column (30 cm x 30 cm) | Column | 50MPa | Concrete Rectangular | 300 | 300 | 900 | 3175 | 0.29 | 699.08 | G300E | 12390966.67 | 97.22 | G300E | 111125 | 0.87
237 | Story16 | C25 | 50 MPa RC Column (30 cm x 30 cm) | Column | 50MPa | Concrete Rectangular | 300 | 300 | 900 | 3175 | 0.29 | 699.08 | G300E | 12176125 | 95.54 | G300E | 111125 | 0.87
238 | Story16 | C26 | 50 MPa RC Column (30 cm x 30 cm) | Column | 50MPa | Concrete Rectangular | 300 | 300 | 900 | 3175 | 0.29 | 699.08 | G300E | 2857500 | 22.42 | G300E | 0 | 0
239 | Story16 | C27 | 50 MPa RC Column (30 cm x 30 cm) | Column | 50MPa | Concrete Rectangular | 300 | 300 | 900 | 3175 | 0.29 | 699.08 | G300E | 2857500 | 22.42 | G300E | 0 | 0
240 | Story16 | C28 | 50 MPa RC Column (30 cm x 30 cm) | Column | 50MPa | Concrete Rectangular | 300 | 300 | 900 | 3175 | 0.29 | 699.08 | G300E | 2857500 | 22.42 | G300E | 0 | 0
241 | Story16 | C29 | 50 MPa RC Column (30 cm x 30 cm) | Column | 50MPa | Concrete Rectangular | 300 | 300 | 900 | 3175 | 0.29 | 699.08 | G300E | 2857500 | 22.42 | G300E | 0 | 0
242 | Story16 | C3 | 50 MPa RC Column (30 cm x 30 cm) | Column | 50MPa | Concrete Rectangular | 300 | 300 | 900 | 3175 | 0.29 | 699.08 | G300E | 12380383.33 | 97.14 | G300E | 111125 | 0.87
243 | Story16 | C30 | 50 MPa RC Column (30 cm x 30 cm) | Column | 50MPa | Concrete Rectangular | 300 | 300 | 900 | 3175 | 0.29 | 699.08 | G300E | 12170833.33 | 95.5 | G300E | 111125 | 0.87
244 | Story16 | C31 | 50 MPa RC Column (30 cm x 30 cm) | Column | 50MPa | Concrete Rectangular | 300 | 300 | 900 | 3175 | 0.29 | 699.08 | G300E | 11682941.67 | 91.67 | G300E | 0 | 0
245 | Story16 | C32 | 50 MPa RC Column (30 cm x 30 cm) | Column | 50MPa | Concrete Rectangular | 300 | 300 | 900 | 3175 | 0.29 | 699.08 | G300E | 12170833.33 | 95.5 | G300E | 111125 | 0.87
246 | Story16 | C33 | 50 MPa RC Column (30 cm x 30 cm) | Column | 50MPa | Concrete Rectangular | 300 | 300 | 900 | 3175 | 0.29 | 699.08 | G300E | 12388850 | 97.21 | G300E | 111125 | 0.87
247 | Story16 | C34 | 50 MPa RC Column (30 cm x 30 cm) | Column | 50MPa | Concrete Rectangular | 300 | 300 | 900 | 3175 | 0.29 | 699.08 | G300E | 12388850 | 97.21 | G300E | 111125 | 0.87
248 | Story16 | C35 | 50 MPa RC Column (30 cm x 30 cm) | Column | 50MPa | Concrete Rectangular | 300 | 300 | 900 | 3175 | 0.29 | 699.08 | G300E | 12169775 | 95.49 | G300E | 111125 | 0.87
249 | Story16 | C36 | 50 MPa RC Column (30 cm x 30 cm) | Column | 50MPa | Concrete Rectangular | 300 | 300 | 900 | 3175 | 0.29 | 699.08 | G300E | 11679766.67 | 91.64 | G300E | 0 | 0
250 | Story16 | C4 | 50 MPa RC Column (30 cm x 30 cm) | Column | 50MPa | Concrete Rectangular | 300 | 300 | 900 | 3175 | 0.29 | 699.08 | G300E | 12392025 | 97.23 | G300E | 111125 | 0.87
251 | Story16 | C5 | 50 MPa RC Column (30 cm x 30 cm) | Column | 50MPa | Concrete Rectangular | 300 | 300 | 900 | 3175 | 0.29 | 699.08 | G300E | 12176125 | 95.54 | G300E | 111125 | 0.87
252 | Story16 | C6 | 50 MPa RC Column (30 cm x 30 cm) | Column | 50MPa | Concrete Rectangular | 300 | 300 | 900 | 3175 | 0.29 | 699.08 | G300E | 11682941.67 | 91.67 | G300E | 0 | 0
253 | Story16 | C7 | 50 MPa RC Column (30 cm x 30 cm) | Column | 50MPa | Concrete Rectangular | 300 | 300 | 900 | 3175 | 0.29 | 699.08 | G300E | 12204700 | 95.76 | G300E | 111125 | 0.87
254 | Story16 | C8 | 50 MPa RC Column (30 cm x 30 cm) | Column | 50MPa | Concrete Rectangular | 300 | 300 | 900 | 3175 | 0.29 | 699.08 | G300E | 2857500 | 22.42 | G300E | 0 | 0
255 | Story16 | C9 | 50 MPa RC Column (30 cm x 30 cm) | Column | 50MPa | Concrete Rectangular | 300 | 300 | 900 | 3175 | 0.29 | 699.08 | G300E | 2857500 | 22.42 | G300E | 0 | 0
256 | Story2 | C1 | 50 MPa RC Column (55 cm x 55 cm) | Column | 50MPa | Concrete Rectangular | 550 | 550 | 3025 | 3225 | 0.98 | 2386.7 | G300E | 9755625 | 76.55 | G300E | 0 | 0
257 | Story2 | C10 | 50 MPa RC Column (55 cm x 55 cm) | Column | 50MPa | Concrete Rectangular | 550 | 550 | 3025 | 3200 | 0.97 | 2368.2 | G300E | 43034666.67 | 337.67 | G300E | 0 | 0
258 | Story2 | C11 | 50 MPa RC Column (55 cm x 55 cm) | Column | 50MPa | Concrete Rectangular | 550 | 550 | 3025 | 3200 | 0.97 | 2368.2 | G300E | 59765333.33 | 468.94 | G300E | 0 | 0
259 | Story2 | C12 | 50 MPa RC Column (55 cm x 55 cm) | Column | 50MPa | Concrete Rectangular | 550 | 550 | 3025 | 3200 | 0.97 | 2368.2 | G300E | 9680000 | 75.95 | G300E | 0 | 0
260 | Story2 | C13 | 50 MPa RC Column (55 cm x 55 cm) | Column | 50MPa | Concrete Rectangular | 550 | 550 | 3025 | 3200 | 0.97 | 2368.2 | G300E | 9680000 | 75.95 | G300E | 0 | 0
261 | Story2 | C14 | 50 MPa RC Column (55 cm x 55 cm) | Column | 50MPa | Concrete Rectangular | 550 | 550 | 3025 | 3200 | 0.97 | 2368.2 | G300E | 42628266.67 | 334.48 | G300E | 0 | 0
262 | Story2 | C17 | 50 MPa RC Column (55 cm x 55 cm) | Column | 50MPa | Concrete Rectangular | 550 | 550 | 3025 | 3200 | 0.97 | 2368.2 | G300E | 43050666.67 | 337.79 | G300E | 0 | 0
263 | Story2 | C18 | 50 MPa RC Column (55 cm x 55 cm) | Column | 50MPa | Concrete Rectangular | 550 | 550 | 3025 | 3200 | 0.97 | 2368.2 | G300E | 9680000 | 75.95 | G300E | 0 | 0
264 | Story2 | C19 | 50 MPa RC Column (55 cm x 55 cm) | Column | 50MPa | Concrete Rectangular | 550 | 550 | 3025 | 3200 | 0.97 | 2368.2 | G300E | 9680000 | 75.95 | G300E | 0 | 0
265 | Story2 | C2 | 50 MPa RC Column (55 cm x 55 cm) | Column | 50MPa | Concrete Rectangular | 550 | 550 | 3025 | 3200 | 0.97 | 2368.2 | G300E | 9680000 | 75.95 | G300E | 0 | 0
266 | Story2 | C20 | 50 MPa RC Column (55 cm x 55 cm) | Column | 50MPa | Concrete Rectangular | 550 | 550 | 3025 | 3200 | 0.97 | 2368.2 | G300E | 43043200 | 337.73 | G300E | 0 | 0
267 | Story2 | C23 | 50 MPa RC Column (55 cm x 55 cm) | Column | 50MPa | Concrete Rectangular | 550 | 550 | 3025 | 3200 | 0.97 | 2368.2 | G300E | 43044266.67 | 337.74 | G300E | 0 | 0
268 | Story2 | C24 | 50 MPa RC Column (55 cm x 55 cm) | Column | 50MPa | Concrete Rectangular | 550 | 550 | 3025 | 3200 | 0.97 | 2368.2 | G300E | 9680000 | 75.95 | G300E | 0 | 0
269 | Story2 | C25 | 50 MPa RC Column (55 cm x 55 cm) | Column | 50MPa | Concrete Rectangular | 550 | 550 | 3025 | 3200 | 0.97 | 2368.2 | G300E | 9680000 | 75.95 | G300E | 0 | 0
270 | Story2 | C26 | 50 MPa RC Column (55 cm x 55 cm) | Column | 50MPa | Concrete Rectangular | 550 | 550 | 3025 | 3200 | 0.97 | 2368.2 | G300E | 59768533.33 | 468.97 | G300E | 0 | 0
271 | Story2 | C27 | 50 MPa RC Column (55 cm x 55 cm) | Column | 50MPa | Concrete Rectangular | 550 | 550 | 3025 | 3200 | 0.97 | 2368.2 | G300E | 43046400 | 337.76 | G300E | 0 | 0
272 | Story2 | C28 | 50 MPa RC Column (55 cm x 55 cm) | Column | 50MPa | Concrete Rectangular | 550 | 550 | 3025 | 3200 | 0.97 | 2368.2 | G300E | 43033600 | 337.66 | G300E | 0 | 0
273 | Story2 | C29 | 50 MPa RC Column (55 cm x 55 cm) | Column | 50MPa | Concrete Rectangular | 550 | 550 | 3025 | 3200 | 0.97 | 2368.2 | G300E | 59762133.33 | 468.92 | G300E | 0 | 0
274 | Story2 | C3 | 50 MPa RC Column (55 cm x 55 cm) | Column | 50MPa | Concrete Rectangular | 550 | 550 | 3025 | 3200 | 0.97 | 2368.2 | G300E | 9680000 | 75.95 | G300E | 0 | 0
275 | Story2 | C30 | 50 MPa RC Column (55 cm x 55 cm) | Column | 50MPa | Concrete Rectangular | 550 | 550 | 3025 | 3200 | 0.97 | 2368.2 | G300E | 9680000 | 75.95 | G300E | 0 | 0
276 | Story2 | C31 | 50 MPa RC Column (55 cm x 55 cm) | Column | 50MPa | Concrete Rectangular | 550 | 550 | 3025 | 3225 | 0.98 | 2386.7 | G300E | 9755625 | 76.55 | G300E | 0 | 0
277 | Story2 | C32 | 50 MPa RC Column (55 cm x 55 cm) | Column | 50MPa | Concrete Rectangular | 550 | 550 | 3025 | 3200 | 0.97 | 2368.2 | G300E | 9680000 | 75.95 | G300E | 0 | 0
278 | Story2 | C33 | 50 MPa RC Column (55 cm x 55 cm) | Column | 50MPa | Concrete Rectangular | 550 | 550 | 3025 | 3200 | 0.97 | 2368.2 | G300E | 9680000 | 75.95 | G300E | 0 | 0
279 | Story2 | C34 | 50 MPa RC Column (55 cm x 55 cm) | Column | 50MPa | Concrete Rectangular | 550 | 550 | 3025 | 3200 | 0.97 | 2368.2 | G300E | 9680000 | 75.95 | G300E | 0 | 0
280 | Story2 | C35 | 50 MPa RC Column (55 cm x 55 cm) | Column | 50MPa | Concrete Rectangular | 550 | 550 | 3025 | 3200 | 0.97 | 2368.2 | G300E | 9680000 | 75.95 | G300E | 0 | 0
281 | Story2 | C36 | 50 MPa RC Column (55 cm x 55 cm) | Column | 50MPa | Concrete Rectangular | 550 | 550 | 3025 | 3225 | 0.98 | 2386.7 | G300E | 9755625 | 76.55 | G300E | 0 | 0
282 | Story2 | C4 | 50 MPa RC Column (55 cm x 55 cm) | Column | 50MPa | Concrete Rectangular | 550 | 550 | 3025 | 3200 | 0.97 | 2368.2 | G300E | 9680000 | 75.95 | G300E | 0 | 0
283 | Story2 | C5 | 50 MPa RC Column (55 cm x 55 cm) | Column | 50MPa | Concrete Rectangular | 550 | 550 | 3025 | 3200 | 0.97 | 2368.2 | G300E | 9680000 | 75.95 | G300E | 0 | 0
284 | Story2 | C6 | 50 MPa RC Column (55 cm x 55 cm) | Column | 50MPa | Concrete Rectangular | 550 | 550 | 3025 | 3225 | 0.98 | 2386.7 | G300E | 9755625 | 76.55 | G300E | 0 | 0
285 | Story2 | C7 | 50 MPa RC Column (55 cm x 55 cm) | Column | 50MPa | Concrete Rectangular | 550 | 550 | 3025 | 3200 | 0.97 | 2368.2 | G300E | 9680000 | 75.95 | G300E | 0 | 0
286 | Story2 | C8 | 50 MPa RC Column (55 cm x 55 cm) | Column | 50MPa | Concrete Rectangular | 550 | 550 | 3025 | 3200 | 0.97 | 2368.2 | G300E | 60489600 | 474.62 | G300E | 0 | 0
287 | Story2 | C9 | 50 MPa RC Column (55 cm x 55 cm) | Column | 50MPa | Concrete Rectangular | 550 | 550 | 3025 | 3200 | 0.97 | 2368.2 | G300E | 42618666.67 | 334.4 | G300E | 0 | 0
288 | Story3 | C1 | 50 MPa RC Column (52.5 cm x 52.5 cm) | Column | 50MPa | Concrete Rectangular | 525 | 525 | 2756.3 | 3200 | 0.88 | 2157.8 | G300E | 8819200 | 69.2 | G300E | 0 | 0
289 | Story3 | C10 | 50 MPa RC Column (52.5 cm x 52.5 cm) | Column | 50MPa | Concrete Rectangular | 525 | 525 | 2756.3 | 3200 | 0.88 | 2157.8 | G300E | 42853333.33 | 336.24 | G300E | 0 | 0
290 | Story3 | C11 | 50 MPa RC Column (52.5 cm x 52.5 cm) | Column | 50MPa | Concrete Rectangular | 525 | 525 | 2756.3 | 3200 | 0.88 | 2157.8 | G300E | 58816000 | 461.49 | G300E | 0 | 0
291 | Story3 | C12 | 50 MPa RC Column (52.5 cm x 52.5 cm) | Column | 50MPa | Concrete Rectangular | 525 | 525 | 2756.3 | 3200 | 0.88 | 2157.8 | G300E | 8819200 | 69.2 | G300E | 0 | 0
292 | Story3 | C13 | 50 MPa RC Column (52.5 cm x 52.5 cm) | Column | 50MPa | Concrete Rectangular | 525 | 525 | 2756.3 | 3200 | 0.88 | 2157.8 | G300E | 8819200 | 69.2 | G300E | 0 | 0
293 | Story3 | C14 | 50 MPa RC Column (52.5 cm x 52.5 cm) | Column | 50MPa | Concrete Rectangular | 525 | 525 | 2756.3 | 3200 | 0.88 | 2157.8 | G300E | 42477866.67 | 333.3 | G300E | 0 | 0
294 | Story3 | C17 | 50 MPa RC Column (52.5 cm x 52.5 cm) | Column | 50MPa | Concrete Rectangular | 525 | 525 | 2756.3 | 3200 | 0.88 | 2157.8 | G300E | 42871466.67 | 336.39 | G300E | 0 | 0
295 | Story3 | C18 | 50 MPa RC Column (52.5 cm x 52.5 cm) | Column | 50MPa | Concrete Rectangular | 525 | 525 | 2756.3 | 3200 | 0.88 | 2157.8 | G300E | 8819200 | 69.2 | G300E | 0 | 0
296 | Story3 | C19 | 50 MPa RC Column (52.5 cm x 52.5 cm) | Column | 50MPa | Concrete Rectangular | 525 | 525 | 2756.3 | 3200 | 0.88 | 2157.8 | G300E | 8819200 | 69.2 | G300E | 0 | 0
297 | Story3 | C2 | 50 MPa RC Column (52.5 cm x 52.5 cm) | Column | 50MPa | Concrete Rectangular | 525 | 525 | 2756.3 | 3200 | 0.88 | 2157.8 | G300E | 8819200 | 69.2 | G300E | 0 | 0
298 | Story3 | C20 | 50 MPa RC Column (52.5 cm x 52.5 cm) | Column | 50MPa | Concrete Rectangular | 525 | 525 | 2756.3 | 3200 | 0.88 | 2157.8 | G300E | 42861866.67 | 336.31 | G300E | 0 | 0
299 | Story3 | C23 | 50 MPa RC Column (52.5 cm x 52.5 cm) | Column | 50MPa | Concrete Rectangular | 525 | 525 | 2756.3 | 3200 | 0.88 | 2157.8 | G300E | 42865066.67 | 336.34 | G300E | 0 | 0
300 | Story3 | C24 | 50 MPa RC Column (52.5 cm x 52.5 cm) | Column | 50MPa | Concrete Rectangular | 525 | 525 | 2756.3 | 3200 | 0.88 | 2157.8 | G300E | 8819200 | 69.2 | G300E | 0 | 0
301 | Story3 | C25 | 50 MPa RC Column (52.5 cm x 52.5 cm) | Column | 50MPa | Concrete Rectangular | 525 | 525 | 2756.3 | 3200 | 0.88 | 2157.8 | G300E | 8819200 | 69.2 | G300E | 0 | 0
302 | Story3 | C26 | 50 MPa RC Column (52.5 cm x 52.5 cm) | Column | 50MPa | Concrete Rectangular | 525 | 525 | 2756.3 | 3200 | 0.88 | 2157.8 | G300E | 58818133.33 | 461.51 | G300E | 0 | 0
303 | Story3 | C27 | 50 MPa RC Column (52.5 cm x 52.5 cm) | Column | 50MPa | Concrete Rectangular | 525 | 525 | 2756.3 | 3200 | 0.88 | 2157.8 | G300E | 42866133.33 | 336.34 | G300E | 0 | 0
304 | Story3 | C28 | 50 MPa RC Column (52.5 cm x 52.5 cm) | Column | 50MPa | Concrete Rectangular | 525 | 525 | 2756.3 | 3200 | 0.88 | 2157.8 | G300E | 42853333.33 | 336.24 | G300E | 0 | 0
305 | Story3 | C29 | 50 MPa RC Column (52.5 cm x 52.5 cm) | Column | 50MPa | Concrete Rectangular | 525 | 525 | 2756.3 | 3200 | 0.88 | 2157.8 | G300E | 58812800 | 461.47 | G300E | 0 | 0
306 | Story3 | C3 | 50 MPa RC Column (52.5 cm x 52.5 cm) | Column | 50MPa | Concrete Rectangular | 525 | 525 | 2756.3 | 3200 | 0.88 | 2157.8 | G300E | 8819200 | 69.2 | G300E | 0 | 0
307 | Story3 | C30 | 50 MPa RC Column (52.5 cm x 52.5 cm) | Column | 50MPa | Concrete Rectangular | 525 | 525 | 2756.3 | 3200 | 0.88 | 2157.8 | G300E | 8819200 | 69.2 | G300E | 0 | 0
308 | Story3 | C31 | 50 MPa RC Column (52.5 cm x 52.5 cm) | Column | 50MPa | Concrete Rectangular | 525 | 525 | 2756.3 | 3200 | 0.88 | 2157.8 | G300E | 8819200 | 69.2 | G300E | 0 | 0
309 | Story3 | C32 | 50 MPa RC Column (52.5 cm x 52.5 cm) | Column | 50MPa | Concrete Rectangular | 525 | 525 | 2756.3 | 3200 | 0.88 | 2157.8 | G300E | 8819200 | 69.2 | G300E | 0 | 0
310 | Story3 | C33 | 50 MPa RC Column (52.5 cm x 52.5 cm) | Column | 50MPa | Concrete Rectangular | 525 | 525 | 2756.3 | 3200 | 0.88 | 2157.8 | G300E | 8819200 | 69.2 | G300E | 0 | 0
311 | Story3 | C34 | 50 MPa RC Column (52.5 cm x 52.5 cm) | Column | 50MPa | Concrete Rectangular | 525 | 525 | 2756.3 | 3200 | 0.88 | 2157.8 | G300E | 8819200 | 69.2 | G300E | 0 | 0
312 | Story3 | C35 | 50 MPa RC Column (52.5 cm x 52.5 cm) | Column | 50MPa | Concrete Rectangular | 525 | 525 | 2756.3 | 3200 | 0.88 | 2157.8 | G300E | 8819200 | 69.2 | G300E | 0 | 0
313 | Story3 | C36 | 50 MPa RC Column (52.5 cm x 52.5 cm) | Column | 50MPa | Concrete Rectangular | 525 | 525 | 2756.3 | 3200 | 0.88 | 2157.8 | G300E | 8819200 | 69.2 | G300E | 0 | 0
314 | Story3 | C4 | 50 MPa RC Column (52.5 cm x 52.5 cm) | Column | 50MPa | Concrete Rectangular | 525 | 525 | 2756.3 | 3200 | 0.88 | 2157.8 | G300E | 8819200 | 69.2 | G300E | 0 | 0
315 | Story3 | C5 | 50 MPa RC Column (52.5 cm x 52.5 cm) | Column | 50MPa | Concrete Rectangular | 525 | 525 | 2756.3 | 3200 | 0.88 | 2157.8 | G300E | 8819200 | 69.2 | G300E | 0 | 0
316 | Story3 | C6 | 50 MPa RC Column (52.5 cm x 52.5 cm) | Column | 50MPa | Concrete Rectangular | 525 | 525 | 2756.3 | 3200 | 0.88 | 2157.8 | G300E | 8819200 | 69.2 | G300E | 0 | 0
317 | Story3 | C7 | 50 MPa RC Column (52.5 cm x 52.5 cm) | Column | 50MPa | Concrete Rectangular | 525 | 525 | 2756.3 | 3200 | 0.88 | 2157.8 | G300E | 8819200 | 69.2 | G300E | 0 | 0
318 | Story3 | C8 | 50 MPa RC Column (52.5 cm x 52.5 cm) | Column | 50MPa | Concrete Rectangular | 525 | 525 | 2756.3 | 3200 | 0.88 | 2157.8 | G300E | 59435733.33 | 466.35 | G300E | 0 | 0
319 | Story3 | C9 | 50 MPa RC Column (52.5 cm x 52.5 cm) | Column | 50MPa | Concrete Rectangular | 525 | 525 | 2756.3 | 3200 | 0.88 | 2157.8 | G300E | 42468266.67 | 333.22 | G300E | 0 | 0
320 | Story4 | C1 | 50 MPa RC Column (52.5 cm x 52.5 cm) | Column | 50MPa | Concrete Rectangular | 525 | 525 | 2756.3 | 3200 | 0.88 | 2157.8 | G300E | 8819200 | 69.2 | G300E | 0 | 0
321 | Story4 | C10 | 50 MPa RC Column (52.5 cm x 52.5 cm) | Column | 50MPa | Concrete Rectangular | 525 | 525 | 2756.3 | 3200 | 0.88 | 2157.8 | G300E | 28512000 | 223.72 | G300E | 0 | 0
322 | Story4 | C11 | 50 MPa RC Column (52.5 cm x 52.5 cm) | Column | 50MPa | Concrete Rectangular | 525 | 525 | 2756.3 | 3200 | 0.88 | 2157.8 | G300E | 43642666.67 | 342.44 | G300E | 0 | 0
323 | Story4 | C12 | 50 MPa RC Column (52.5 cm x 52.5 cm) | Column | 50MPa | Concrete Rectangular | 525 | 525 | 2756.3 | 3200 | 0.88 | 2157.8 | G300E | 8819200 | 69.2 | G300E | 0 | 0
324 | Story4 | C13 | 50 MPa RC Column (52.5 cm x 52.5 cm) | Column | 50MPa | Concrete Rectangular | 525 | 525 | 2756.3 | 3200 | 0.88 | 2157.8 | G300E | 8819200 | 69.2 | G300E | 0 | 0
325 | Story4 | C14 | 50 MPa RC Column (52.5 cm x 52.5 cm) | Column | 50MPa | Concrete Rectangular | 525 | 525 | 2756.3 | 3200 | 0.88 | 2157.8 | G300E | 28169600 | 221.03 | G300E | 0 | 0
326 | Story4 | C17 | 50 MPa RC Column (52.5 cm x 52.5 cm) | Column | 50MPa | Concrete Rectangular | 525 | 525 | 2756.3 | 3200 | 0.88 | 2157.8 | G300E | 28529066.67 | 223.85 | G300E | 0 | 0
327 | Story4 | C18 | 50 MPa RC Column (52.5 cm x 52.5 cm) | Column | 50MPa | Concrete Rectangular | 525 | 525 | 2756.3 | 3200 | 0.88 | 2157.8 | G300E | 8819200 | 69.2 | G300E | 0 | 0
328 | Story4 | C19 | 50 MPa RC Column (52.5 cm x 52.5 cm) | Column | 50MPa | Concrete Rectangular | 525 | 525 | 2756.3 | 3200 | 0.88 | 2157.8 | G300E | 8819200 | 69.2 | G300E | 0 | 0
329 | Story4 | C2 | 50 MPa RC Column (52.5 cm x 52.5 cm) | Column | 50MPa | Concrete Rectangular | 525 | 525 | 2756.3 | 3200 | 0.88 | 2157.8 | G300E | 8819200 | 69.2 | G300E | 0 | 0
330 | Story4 | C20 | 50 MPa RC Column (52.5 cm x 52.5 cm) | Column | 50MPa | Concrete Rectangular | 525 | 525 | 2756.3 | 3200 | 0.88 | 2157.8 | G300E | 28519466.67 | 223.77 | G300E | 0 | 0
331 | Story4 | C23 | 50 MPa RC Column (52.5 cm x 52.5 cm) | Column | 50MPa | Concrete Rectangular | 525 | 525 | 2756.3 | 3200 | 0.88 | 2157.8 | G300E | 28522666.67 | 223.8 | G300E | 0 | 0
332 | Story4 | C24 | 50 MPa RC Column (52.5 cm x 52.5 cm) | Column | 50MPa | Concrete Rectangular | 525 | 525 | 2756.3 | 3200 | 0.88 | 2157.8 | G300E | 8819200 | 69.2 | G300E | 0 | 0
333 | Story4 | C25 | 50 MPa RC Column (52.5 cm x 52.5 cm) | Column | 50MPa | Concrete Rectangular | 525 | 525 | 2756.3 | 3200 | 0.88 | 2157.8 | G300E | 8819200 | 69.2 | G300E | 0 | 0
334 | Story4 | C26 | 50 MPa RC Column (52.5 cm x 52.5 cm) | Column | 50MPa | Concrete Rectangular | 525 | 525 | 2756.3 | 3200 | 0.88 | 2157.8 | G300E | 43644800 | 342.45 | G300E | 0 | 0
335 | Story4 | C27 | 50 MPa RC Column (52.5 cm x 52.5 cm) | Column | 50MPa | Concrete Rectangular | 525 | 525 | 2756.3 | 3200 | 0.88 | 2157.8 | G300E | 28525866.67 | 223.82 | G300E | 0 | 0
336 | Story4 | C28 | 50 MPa RC Column (52.5 cm x 52.5 cm) | Column | 50MPa | Concrete Rectangular | 525 | 525 | 2756.3 | 3200 | 0.88 | 2157.8 | G300E | 28513066.67 | 223.72 | G300E | 0 | 0
337 | Story4 | C29 | 50 MPa RC Column (52.5 cm x 52.5 cm) | Column | 50MPa | Concrete Rectangular | 525 | 525 | 2756.3 | 3200 | 0.88 | 2157.8 | G300E | 43638400 | 342.4 | G300E | 0 | 0
338 | Story4 | C3 | 50 MPa RC Column (52.5 cm x 52.5 cm) | Column | 50MPa | Concrete Rectangular | 525 | 525 | 2756.3 | 3200 | 0.88 | 2157.8 | G300E | 8819200 | 69.2 | G300E | 0 | 0
339 | Story4 | C30 | 50 MPa RC Column (52.5 cm x 52.5 cm) | Column | 50MPa | Concrete Rectangular | 525 | 525 | 2756.3 | 3200 | 0.88 | 2157.8 | G300E | 8819200 | 69.2 | G300E | 0 | 0
340 | Story4 | C31 | 50 MPa RC Column (52.5 cm x 52.5 cm) | Column | 50MPa | Concrete Rectangular | 525 | 525 | 2756.3 | 3200 | 0.88 | 2157.8 | G300E | 8819200 | 69.2 | G300E | 0 | 0
341 | Story4 | C32 | 50 MPa RC Column (52.5 cm x 52.5 cm) | Column | 50MPa | Concrete Rectangular | 525 | 525 | 2756.3 | 3200 | 0.88 | 2157.8 | G300E | 8819200 | 69.2 | G300E | 0 | 0
342 | Story4 | C33 | 50 MPa RC Column (52.5 cm x 52.5 cm) | Column | 50MPa | Concrete Rectangular | 525 | 525 | 2756.3 | 3200 | 0.88 | 2157.8 | G300E | 8819200 | 69.2 | G300E | 0 | 0
343 | Story4 | C34 | 50 MPa RC Column (52.5 cm x 52.5 cm) | Column | 50MPa | Concrete Rectangular | 525 | 525 | 2756.3 | 3200 | 0.88 | 2157.8 | G300E | 8819200 | 69.2 | G300E | 0 | 0
344 | Story4 | C35 | 50 MPa RC Column (52.5 cm x 52.5 cm) | Column | 50MPa | Concrete Rectangular | 525 | 525 | 2756.3 | 3200 | 0.88 | 2157.8 | G300E | 8819200 | 69.2 | G300E | 0 | 0
345 | Story4 | C36 | 50 MPa RC Column (52.5 cm x 52.5 cm) | Column | 50MPa | Concrete Rectangular | 525 | 525 | 2756.3 | 3200 | 0.88 | 2157.8 | G300E | 8819200 | 69.2 | G300E | 0 | 0
346 | Story4 | C4 | 50 MPa RC Column (52.5 cm x 52.5 cm) | Column | 50MPa | Concrete Rectangular | 525 | 525 | 2756.3 | 3200 | 0.88 | 2157.8 | G300E | 8819200 | 69.2 | G300E | 0 | 0
347 | Story4 | C5 | 50 MPa RC Column (52.5 cm x 52.5 cm) | Column | 50MPa | Concrete Rectangular | 525 | 525 | 2756.3 | 3200 | 0.88 | 2157.8 | G300E | 8819200 | 69.2 | G300E | 0 | 0
348 | Story4 | C6 | 50 MPa RC Column (52.5 cm x 52.5 cm) | Column | 50MPa | Concrete Rectangular | 525 | 525 | 2756.3 | 3200 | 0.88 | 2157.8 | G300E | 8819200 | 69.2 | G300E | 0 | 0
349 | Story4 | C7 | 50 MPa RC Column (52.5 cm x 52.5 cm) | Column | 50MPa | Concrete Rectangular | 525 | 525 | 2756.3 | 3200 | 0.88 | 2157.8 | G300E | 8819200 | 69.2 | G300E | 0 | 0
350 | Story4 | C8 | 50 MPa RC Column (52.5 cm x 52.5 cm) | Column | 50MPa | Concrete Rectangular | 525 | 525 | 2756.3 | 3200 | 0.88 | 2157.8 | G300E | 44190933.33 | 346.74 | G300E | 0 | 0
351 | Story4 | C9 | 50 MPa RC Column (52.5 cm x 52.5 cm) | Column | 50MPa | Concrete Rectangular | 525 | 525 | 2756.3 | 3200 | 0.88 | 2157.8 | G300E | 28161066.67 | 220.96 | G300E | 0 | 0
352 | Story5 | C1 | 50 MPa RC Column (47.5 cm x 47.5 cm) | Column | 50MPa | Concrete Rectangular | 475 | 475 | 2256.3 | 3200 | 0.72 | 1766.36 | G300E | 7219200 | 56.64 | G300E | 0 | 0
353 | Story5 | C10 | 50 MPa RC Column (47.5 cm x 47.5 cm) | Column | 50MPa | Concrete Rectangular | 475 | 475 | 2256.3 | 3175 | 0.72 | 1752.56 | G300E | 40470666.67 | 317.55 | G300E | 0 | 0
354 | Story5 | C11 | 50 MPa RC Column (47.5 cm x 47.5 cm) | Column | 50MPa | Concrete Rectangular | 475 | 475 | 2256.3 | 3175 | 0.72 | 1752.56 | G300E | 54559200 | 428.09 | G300E | 0 | 0
355 | Story5 | C12 | 50 MPa RC Column (47.5 cm x 47.5 cm) | Column | 50MPa | Concrete Rectangular | 475 | 475 | 2256.3 | 3175 | 0.72 | 1752.56 | G300E | 7162800 | 56.2 | G300E | 0 | 0
356 | Story5 | C13 | 50 MPa RC Column (47.5 cm x 47.5 cm) | Column | 50MPa | Concrete Rectangular | 475 | 475 | 2256.3 | 3175 | 0.72 | 1752.56 | G300E | 7162800 | 56.2 | G300E | 0 | 0
357 | Story5 | C14 | 50 MPa RC Column (47.5 cm x 47.5 cm) | Column | 50MPa | Concrete Rectangular | 475 | 475 | 2256.3 | 3175 | 0.72 | 1752.56 | G300E | 40191266.67 | 315.36 | G300E | 0 | 0
358 | Story5 | C17 | 50 MPa RC Column (47.5 cm x 47.5 cm) | Column | 50MPa | Concrete Rectangular | 475 | 475 | 2256.3 | 3175 | 0.72 | 1752.56 | G300E | 40486541.67 | 317.67 | G300E | 0 | 0
359 | Story5 | C18 | 50 MPa RC Column (47.5 cm x 47.5 cm) | Column | 50MPa | Concrete Rectangular | 475 | 475 | 2256.3 | 3175 | 0.72 | 1752.56 | G300E | 7162800 | 56.2 | G300E | 0 | 0
360 | Story5 | C19 | 50 MPa RC Column (47.5 cm x 47.5 cm) | Column | 50MPa | Concrete Rectangular | 475 | 475 | 2256.3 | 3175 | 0.72 | 1752.56 | G300E | 7162800 | 56.2 | G300E | 0 | 0
361 | Story5 | C2 | 50 MPa RC Column (47.5 cm x 47.5 cm) | Column | 50MPa | Concrete Rectangular | 475 | 475 | 2256.3 | 3175 | 0.72 | 1752.56 | G300E | 7162800 | 56.2 | G300E | 0 | 0
362 | Story5 | C20 | 50 MPa RC Column (47.5 cm x 47.5 cm) | Column | 50MPa | Concrete Rectangular | 475 | 475 | 2256.3 | 3175 | 0.72 | 1752.56 | G300E | 40477016.67 | 317.6 | G300E | 0 | 0
363 | Story5 | C23 | 50 MPa RC Column (47.5 cm x 47.5 cm) | Column | 50MPa | Concrete Rectangular | 475 | 475 | 2256.3 | 3175 | 0.72 | 1752.56 | G300E | 40480191.67 | 317.62 | G300E | 0 | 0
364 | Story5 | C24 | 50 MPa RC Column (47.5 cm x 47.5 cm) | Column | 50MPa | Concrete Rectangular | 475 | 475 | 2256.3 | 3175 | 0.72 | 1752.56 | G300E | 7162800 | 56.2 | G300E | 0 | 0
365 | Story5 | C25 | 50 MPa RC Column (47.5 cm x 47.5 cm) | Column | 50MPa | Concrete Rectangular | 475 | 475 | 2256.3 | 3175 | 0.72 | 1752.56 | G300E | 7162800 | 56.2 | G300E | 0 | 0
366 | Story5 | C26 | 50 MPa RC Column (47.5 cm x 47.5 cm) | Column | 50MPa | Concrete Rectangular | 475 | 475 | 2256.3 | 3175 | 0.72 | 1752.56 | G300E | 54561316.67 | 428.11 | G300E | 0 | 0
367 | Story5 | C27 | 50 MPa RC Column (47.5 cm x 47.5 cm) | Column | 50MPa | Concrete Rectangular | 475 | 475 | 2256.3 | 3175 | 0.72 | 1752.56 | G300E | 40483366.67 | 317.65 | G300E | 0 | 0
368 | Story5 | C28 | 50 MPa RC Column (47.5 cm x 47.5 cm) | Column | 50MPa | Concrete Rectangular | 475 | 475 | 2256.3 | 3175 | 0.72 | 1752.56 | G300E | 40471725 | 317.56 | G300E | 0 | 0
369 | Story5 | C29 | 50 MPa RC Column (47.5 cm x 47.5 cm) | Column | 50MPa | Concrete Rectangular | 475 | 475 | 2256.3 | 3175 | 0.72 | 1752.56 | G300E | 54556025 | 428.07 | G300E | 0 | 0
370 | Story5 | C3 | 50 MPa RC Column (47.5 cm x 47.5 cm) | Column | 50MPa | Concrete Rectangular | 475 | 475 | 2256.3 | 3175 | 0.72 | 1752.56 | G300E | 7162800 | 56.2 | G300E | 0 | 0
371 | Story5 | C30 | 50 MPa RC Column (47.5 cm x 47.5 cm) | Column | 50MPa | Concrete Rectangular | 475 | 475 | 2256.3 | 3175 | 0.72 | 1752.56 | G300E | 7162800 | 56.2 | G300E | 0 | 0
372 | Story5 | C31 | 50 MPa RC Column (47.5 cm x 47.5 cm) | Column | 50MPa | Concrete Rectangular | 475 | 475 | 2256.3 | 3200 | 0.72 | 1766.36 | G300E | 7219200 | 56.64 | G300E | 0 | 0
373 | Story5 | C32 | 50 MPa RC Column (47.5 cm x 47.5 cm) | Column | 50MPa | Concrete Rectangular | 475 | 475 | 2256.3 | 3175 | 0.72 | 1752.56 | G300E | 7162800 | 56.2 | G300E | 0 | 0
374 | Story5 | C33 | 50 MPa RC Column (47.5 cm x 47.5 cm) | Column | 50MPa | Concrete Rectangular | 475 | 475 | 2256.3 | 3175 | 0.72 | 1752.56 | G300E | 7162800 | 56.2 | G300E | 0 | 0
375 | Story5 | C34 | 50 MPa RC Column (47.5 cm x 47.5 cm) | Column | 50MPa | Concrete Rectangular | 475 | 475 | 2256.3 | 3175 | 0.72 | 1752.56 | G300E | 7162800 | 56.2 | G300E | 0 | 0
376 | Story5 | C35 | 50 MPa RC Column (47.5 cm x 47.5 cm) | Column | 50MPa | Concrete Rectangular | 475 | 475 | 2256.3 | 3175 | 0.72 | 1752.56 | G300E | 7162800 | 56.2 | G300E | 0 | 0
377 | Story5 | C36 | 50 MPa RC Column (47.5 cm x 47.5 cm) | Column | 50MPa | Concrete Rectangular | 475 | 475 | 2256.3 | 3200 | 0.72 | 1766.36 | G300E | 7219200 | 56.64 | G300E | 0 | 0
378 | Story5 | C4 | 50 MPa RC Column (47.5 cm x 47.5 cm) | Column | 50MPa | Concrete Rectangular | 475 | 475 | 2256.3 | 3175 | 0.72 | 1752.56 | G300E | 7162800 | 56.2 | G300E | 0 | 0
379 | Story5 | C5 | 50 MPa RC Column (47.5 cm x 47.5 cm) | Column | 50MPa | Concrete Rectangular | 475 | 475 | 2256.3 | 3175 | 0.72 | 1752.56 | G300E | 7162800 | 56.2 | G300E | 0 | 0
380 | Story5 | C6 | 50 MPa RC Column (47.5 cm x 47.5 cm) | Column | 50MPa | Concrete Rectangular | 475 | 475 | 2256.3 | 3200 | 0.72 | 1766.36 | G300E | 7219200 | 56.64 | G300E | 0 | 0
381 | Story5 | C7 | 50 MPa RC Column (47.5 cm x 47.5 cm) | Column | 50MPa | Concrete Rectangular | 475 | 475 | 2256.3 | 3175 | 0.72 | 1752.56 | G300E | 7162800 | 56.2 | G300E | 0 | 0
382 | Story5 | C8 | 50 MPa RC Column (47.5 cm x 47.5 cm) | Column | 50MPa | Concrete Rectangular | 475 | 475 | 2256.3 | 3175 | 0.72 | 1752.56 | G300E | 55000525 | 431.55 | G300E | 0 | 0
383 | Story5 | C9 | 50 MPa RC Column (47.5 cm x 47.5 cm) | Column | 50MPa | Concrete Rectangular | 475 | 475 | 2256.3 | 3175 | 0.72 | 1752.56 | G300E | 40184916.67 | 315.31 | G300E | 0 | 0
384 | Story6 | C1 | 50 MPa RC Column (47.5 cm x 47.5 cm) | Column | 50MPa | Concrete Rectangular | 475 | 475 | 2256.3 | 3200 | 0.72 | 1766.36 | G300E | 7219200 | 56.64 | G300E | 0 | 0
385 | Story6 | C10 | 50 MPa RC Column (47.5 cm x 47.5 cm) | Column | 50MPa | Concrete Rectangular | 475 | 475 | 2256.3 | 3175 | 0.72 | 1752.56 | G300E | 26581100 | 208.57 | G300E | 0 | 0
386 | Story6 | C11 | 50 MPa RC Column (47.5 cm x 47.5 cm) | Column | 50MPa | Concrete Rectangular | 475 | 475 | 2256.3 | 3175 | 0.72 | 1752.56 | G300E | 39840958.33 | 312.61 | G300E | 0 | 0
387 | Story6 | C12 | 50 MPa RC Column (47.5 cm x 47.5 cm) | Column | 50MPa | Concrete Rectangular | 475 | 475 | 2256.3 | 3175 | 0.72 | 1752.56 | G300E | 7162800 | 56.2 | G300E | 0 | 0
388 | Story6 | C13 | 50 MPa RC Column (47.5 cm x 47.5 cm) | Column | 50MPa | Concrete Rectangular | 475 | 475 | 2256.3 | 3175 | 0.72 | 1752.56 | G300E | 7162800 | 56.2 | G300E | 0 | 0
389 | Story6 | C14 | 50 MPa RC Column (47.5 cm x 47.5 cm) | Column | 50MPa | Concrete Rectangular | 475 | 475 | 2256.3 | 3175 | 0.72 | 1752.56 | G300E | 26322866.67 | 206.54 | G300E | 0 | 0
390 | Story6 | C17 | 50 MPa RC Column (47.5 cm x 47.5 cm) | Column | 50MPa | Concrete Rectangular | 475 | 475 | 2256.3 | 3175 | 0.72 | 1752.56 | G300E | 26596975 | 208.69 | G300E | 0 | 0
391 | Story6 | C18 | 50 MPa RC Column (47.5 cm x 47.5 cm) | Column | 50MPa | Concrete Rectangular | 475 | 475 | 2256.3 | 3175 | 0.72 | 1752.56 | G300E | 7162800 | 56.2 | G300E | 0 | 0
392 | Story6 | C19 | 50 MPa RC Column (47.5 cm x 47.5 cm) | Column | 50MPa | Concrete Rectangular | 475 | 475 | 2256.3 | 3175 | 0.72 | 1752.56 | G300E | 7162800 | 56.2 | G300E | 0 | 0
393 | Story6 | C2 | 50 MPa RC Column (47.5 cm x 47.5 cm) | Column | 50MPa | Concrete Rectangular | 475 | 475 | 2256.3 | 3175 | 0.72 | 1752.56 | G300E | 7162800 | 56.2 | G300E | 0 | 0
394 | Story6 | C20 | 50 MPa RC Column (47.5 cm x 47.5 cm) | Column | 50MPa | Concrete Rectangular | 475 | 475 | 2256.3 | 3175 | 0.72 | 1752.56 | G300E | 26585333.33 | 208.6 | G300E | 0 | 0
395 | Story6 | C23 | 50 MPa RC Column (47.5 cm x 47.5 cm) | Column | 50MPa | Concrete Rectangular | 475 | 475 | 2256.3 | 3175 | 0.72 | 1752.56 | G300E | 26591683.33 | 208.65 | G300E | 0 | 0
396 | Story6 | C24 | 50 MPa RC Column (47.5 cm x 47.5 cm) | Column | 50MPa | Concrete Rectangular | 475 | 475 | 2256.3 | 3175 | 0.72 | 1752.56 | G300E | 7162800 | 56.2 | G300E | 0 | 0
397 | Story6 | C25 | 50 MPa RC Column (47.5 cm x 47.5 cm) | Column | 50MPa | Concrete Rectangular | 475 | 475 | 2256.3 | 3175 | 0.72 | 1752.56 | G300E | 7162800 | 56.2 | G300E | 0 | 0
398 | Story6 | C26 | 50 MPa RC Column (47.5 cm x 47.5 cm) | Column | 50MPa | Concrete Rectangular | 475 | 475 | 2256.3 | 3175 | 0.72 | 1752.56 | G300E | 39842016.67 | 312.62 | G300E | 0 | 0
399 | Story6 | C27 | 50 MPa RC Column (47.5 cm x 47.5 cm) | Column | 50MPa | Concrete Rectangular | 475 | 475 | 2256.3 | 3175 | 0.72 | 1752.56 | G300E | 26593800 | 208.66 | G300E | 0 | 0
400 | Story6 | C28 | 50 MPa RC Column (47.5 cm x 47.5 cm) | Column | 50MPa | Concrete Rectangular | 475 | 475 | 2256.3 | 3175 | 0.72 | 1752.56 | G300E | 26582158.33 | 208.57 | G300E | 0 | 0
401 | Story6 | C29 | 50 MPa RC Column (47.5 cm x 47.5 cm) | Column | 50MPa | Concrete Rectangular | 475 | 475 | 2256.3 | 3175 | 0.72 | 1752.56 | G300E | 39838841.67 | 312.59 | G300E | 0 | 0
402 | Story6 | C3 | 50 MPa RC Column (47.5 cm x 47.5 cm) | Column | 50MPa | Concrete Rectangular | 475 | 475 | 2256.3 | 3175 | 0.72 | 1752.56 | G300E | 7162800 | 56.2 | G300E | 0 | 0
403 | Story6 | C30 | 50 MPa RC Column (47.5 cm x 47.5 cm) | Column | 50MPa | Concrete Rectangular | 475 | 475 | 2256.3 | 3175 | 0.72 | 1752.56 | G300E | 7162800 | 56.2 | G300E | 0 | 0
404 | Story6 | C31 | 50 MPa RC Column (47.5 cm x 47.5 cm) | Column | 50MPa | Concrete Rectangular | 475 | 475 | 2256.3 | 3200 | 0.72 | 1766.36 | G300E | 7219200 | 56.64 | G300E | 0 | 0
405 | Story6 | C32 | 50 MPa RC Column (47.5 cm x 47.5 cm) | Column | 50MPa | Concrete Rectangular | 475 | 475 | 2256.3 | 3175 | 0.72 | 1752.56 | G300E | 7162800 | 56.2 | G300E | 0 | 0
406 | Story6 | C33 | 50 MPa RC Column (47.5 cm x 47.5 cm) | Column | 50MPa | Concrete Rectangular | 475 | 475 | 2256.3 | 3175 | 0.72 | 1752.56 | G300E | 7162800 | 56.2 | G300E | 0 | 0
407 | Story6 | C34 | 50 MPa RC Column (47.5 cm x 47.5 cm) | Column | 50MPa | Concrete Rectangular | 475 | 475 | 2256.3 | 3175 | 0.72 | 1752.56 | G300E | 7162800 | 56.2 | G300E | 0 | 0
408 | Story6 | C35 | 50 MPa RC Column (47.5 cm x 47.5 cm) | Column | 50MPa | Concrete Rectangular | 475 | 475 | 2256.3 | 3175 | 0.72 | 1752.56 | G300E | 7162800 | 56.2 | G300E | 0 | 0
409 | Story6 | C36 | 50 MPa RC Column (47.5 cm x 47.5 cm) | Column | 50MPa | Concrete Rectangular | 475 | 475 | 2256.3 | 3200 | 0.72 | 1766.36 | G300E | 7219200 | 56.64 | G300E | 0 | 0
410 | Story6 | C4 | 50 MPa RC Column (47.5 cm x 47.5 cm) | Column | 50MPa | Concrete Rectangular | 475 | 475 | 2256.3 | 3175 | 0.72 | 1752.56 | G300E | 7162800 | 56.2 | G300E | 0 | 0
411 | Story6 | C5 | 50 MPa RC Column (47.5 cm x 47.5 cm) | Column | 50MPa | Concrete Rectangular | 475 | 475 | 2256.3 | 3175 | 0.72 | 1752.56 | G300E | 7162800 | 56.2 | G300E | 0 | 0
412 | Story6 | C6 | 50 MPa RC Column (47.5 cm x 47.5 cm) | Column | 50MPa | Concrete Rectangular | 475 | 475 | 2256.3 | 3200 | 0.72 | 1766.36 | G300E | 7219200 | 56.64 | G300E | 0 | 0
413 | Story6 | C7 | 50 MPa RC Column (47.5 cm x 47.5 cm) | Column | 50MPa | Concrete Rectangular | 475 | 475 | 2256.3 | 3175 | 0.72 | 1752.56 | G300E | 7162800 | 56.2 | G300E | 0 | 0
414 | Story6 | C8 | 50 MPa RC Column (47.5 cm x 47.5 cm) | Column | 50MPa | Concrete Rectangular | 475 | 475 | 2256.3 | 3175 | 0.72 | 1752.56 | G300E | 40235716.67 | 315.7 | G300E | 0 | 0
415 | Story6 | C9 | 50 MPa RC Column (47.5 cm x 47.5 cm) | Column | 50MPa | Concrete Rectangular | 475 | 475 | 2256.3 | 3175 | 0.72 | 1752.56 | G300E | 26316516.67 | 206.49 | G300E | 0 | 0
416 | Story7 | C1 | 50 MPa RC Column (45 cm x 45 cm) | Column | 50MPa | Concrete Rectangular | 450 | 450 | 2025 | 3200 | 0.65 | 1585.32 | G300E | 6480000 | 50.84 | G300E | 0 | 0
417 | Story7 | C10 | 50 MPa RC Column (45 cm x 45 cm) | Column | 50MPa | Concrete Rectangular | 450 | 450 | 2025 | 3175 | 0.64 | 1572.94 | G300E | 24892000 | 195.31 | G300E | 0 | 0
418 | Story7 | C11 | 50 MPa RC Column (45 cm x 45 cm) | Column | 50MPa | Concrete Rectangular | 450 | 450 | 2025 | 3175 | 0.64 | 1572.94 | G300E | 37279791.67 | 292.51 | G300E | 0 | 0
419 | Story7 | C12 | 50 MPa RC Column (45 cm x 45 cm) | Column | 50MPa | Concrete Rectangular | 450 | 450 | 2025 | 3175 | 0.64 | 1572.94 | G300E | 6429375 | 50.45 | G300E | 0 | 0
420 | Story7 | C13 | 50 MPa RC Column (45 cm x 45 cm) | Column | 50MPa | Concrete Rectangular | 450 | 450 | 2025 | 3175 | 0.64 | 1572.94 | G300E | 6429375 | 50.45 | G300E | 0 | 0
421 | Story7 | C14 | 50 MPa RC Column (45 cm x 45 cm) | Column | 50MPa | Concrete Rectangular | 450 | 450 | 2025 | 3175 | 0.64 | 1572.94 | G300E | 24667633.33 | 193.55 | G300E | 0 | 0
422 | Story7 | C17 | 50 MPa RC Column (45 cm x 45 cm) | Column | 50MPa | Concrete Rectangular | 450 | 450 | 2025 | 3175 | 0.64 | 1572.94 | G300E | 24906816.67 | 195.43 | G300E | 0 | 0
423 | Story7 | C18 | 50 MPa RC Column (45 cm x 45 cm) | Column | 50MPa | Concrete Rectangular | 450 | 450 | 2025 | 3175 | 0.64 | 1572.94 | G300E | 6429375 | 50.45 | G300E | 0 | 0
424 | Story7 | C19 | 50 MPa RC Column (45 cm x 45 cm) | Column | 50MPa | Concrete Rectangular | 450 | 450 | 2025 | 3175 | 0.64 | 1572.94 | G300E | 6429375 | 50.45 | G300E | 0 | 0
425 | Story7 | C2 | 50 MPa RC Column (45 cm x 45 cm) | Column | 50MPa | Concrete Rectangular | 450 | 450 | 2025 | 3175 | 0.64 | 1572.94 | G300E | 6429375 | 50.45 | G300E | 0 | 0
426 | Story7 | C20 | 50 MPa RC Column (45 cm x 45 cm) | Column | 50MPa | Concrete Rectangular | 450 | 450 | 2025 | 3175 | 0.64 | 1572.94 | G300E | 24897291.67 | 195.35 | G300E | 0 | 0
427 | Story7 | C23 | 50 MPa RC Column (45 cm x 45 cm) | Column | 50MPa | Concrete Rectangular | 450 | 450 | 2025 | 3175 | 0.64 | 1572.94 | G300E | 24901525 | 195.39 | G300E | 0 | 0
428 | Story7 | C24 | 50 MPa RC Column (45 cm x 45 cm) | Column | 50MPa | Concrete Rectangular | 450 | 450 | 2025 | 3175 | 0.64 | 1572.94 | G300E | 6429375 | 50.45 | G300E | 0 | 0
429 | Story7 | C25 | 50 MPa RC Column (45 cm x 45 cm) | Column | 50MPa | Concrete Rectangular | 450 | 450 | 2025 | 3175 | 0.64 | 1572.94 | G300E | 6429375 | 50.45 | G300E | 0 | 0
430 | Story7 | C26 | 50 MPa RC Column (45 cm x 45 cm) | Column | 50MPa | Concrete Rectangular | 450 | 450 | 2025 | 3175 | 0.64 | 1572.94 | G300E | 37280850 | 292.52 | G300E | 0 | 0
431 | Story7 | C27 | 50 MPa RC Column (45 cm x 45 cm) | Column | 50MPa | Concrete Rectangular | 450 | 450 | 2025 | 3175 | 0.64 | 1572.94 | G300E | 24903641.67 | 195.4 | G300E | 0 | 0
432 | Story7 | C28 | 50 MPa RC Column (45 cm x 45 cm) | Column | 50MPa | Concrete Rectangular | 450 | 450 | 2025 | 3175 | 0.64 | 1572.94 | G300E | 24894116.67 | 195.33 | G300E | 0 | 0
433 | Story7 | C29 | 50 MPa RC Column (45 cm x 45 cm) | Column | 50MPa | Concrete Rectangular | 450 | 450 | 2025 | 3175 | 0.64 | 1572.94 | G300E | 37277675 | 292.49 | G300E | 0 | 0
434 | Story7 | C3 | 50 MPa RC Column (45 cm x 45 cm) | Column | 50MPa | Concrete Rectangular | 450 | 450 | 2025 | 3175 | 0.64 | 1572.94 | G300E | 6429375 | 50.45 | G300E | 0 | 0
435 | Story7 | C30 | 50 MPa RC Column (45 cm x 45 cm) | Column | 50MPa | Concrete Rectangular | 450 | 450 | 2025 | 3175 | 0.64 | 1572.94 | G300E | 6429375 | 50.45 | G300E | 0 | 0
436 | Story7 | C31 | 50 MPa RC Column (45 cm x 45 cm) | Column | 50MPa | Concrete Rectangular | 450 | 450 | 2025 | 3200 | 0.65 | 1585.32 | G300E | 6480000 | 50.84 | G300E | 0 | 0
437 | Story7 | C32 | 50 MPa RC Column (45 cm x 45 cm) | Column | 50MPa | Concrete Rectangular | 450 | 450 | 2025 | 3175 | 0.64 | 1572.94 | G300E | 6429375 | 50.45 | G300E | 0 | 0
438 | Story7 | C33 | 50 MPa RC Column (45 cm x 45 cm) | Column | 50MPa | Concrete Rectangular | 450 | 450 | 2025 | 3175 | 0.64 | 1572.94 | G300E | 6429375 | 50.45 | G300E | 0 | 0
439 | Story7 | C34 | 50 MPa RC Column (45 cm x 45 cm) | Column | 50MPa | Concrete Rectangular | 450 | 450 | 2025 | 3175 | 0.64 | 1572.94 | G300E | 6429375 | 50.45 | G300E | 0 | 0
440 | Story7 | C35 | 50 MPa RC Column (45 cm x 45 cm) | Column | 50MPa | Concrete Rectangular | 450 | 450 | 2025 | 3175 | 0.64 | 1572.94 | G300E | 6429375 | 50.45 | G300E | 0 | 0
441 | Story7 | C36 | 50 MPa RC Column (45 cm x 45 cm) | Column | 50MPa | Concrete Rectangular | 450 | 450 | 2025 | 3200 | 0.65 | 1585.32 | G300E | 6480000 | 50.84 | G300E | 0 | 0
442 | Story7 | C4 | 50 MPa RC Column (45 cm x 45 cm) | Column | 50MPa | Concrete Rectangular | 450 | 450 | 2025 | 3175 | 0.64 | 1572.94 | G300E | 6429375 | 50.45 | G300E | 0 | 0
443 | Story7 | C5 | 50 MPa RC Column (45 cm x 45 cm) | Column | 50MPa | Concrete Rectangular | 450 | 450 | 2025 | 3175 | 0.64 | 1572.94 | G300E | 6429375 | 50.45 | G300E | 0 | 0
444 | Story7 | C6 | 50 MPa RC Column (45 cm x 45 cm) | Column | 50MPa | Concrete Rectangular | 450 | 450 | 2025 | 3200 | 0.65 | 1585.32 | G300E | 6480000 | 50.84 | G300E | 0 | 0
445 | Story7 | C7 | 50 MPa RC Column (45 cm x 45 cm) | Column | 50MPa | Concrete Rectangular | 450 | 450 | 2025 | 3175 | 0.64 | 1572.94 | G300E | 6429375 | 50.45 | G300E | 0 | 0
446 | Story7 | C8 | 50 MPa RC Column (45 cm x 45 cm) | Column | 50MPa | Concrete Rectangular | 450 | 450 | 2025 | 3175 | 0.64 | 1572.94 | G300E | 37615283.33 | 295.14 | G300E | 0 | 0
447 | Story7 | C9 | 50 MPa RC Column (45 cm x 45 cm) | Column | 50MPa | Concrete Rectangular | 450 | 450 | 2025 | 3175 | 0.64 | 1572.94 | G300E | 24661283.33 | 193.5 | G300E | 0 | 0
448 | Story8 | C1 | 50 MPa RC Column (45 cm x 45 cm) | Column | 50MPa | Concrete Rectangular | 450 | 450 | 2025 | 3200 | 0.65 | 1585.32 | G300E | 6480000 | 50.84 | G300E | 0 | 0
449 | Story8 | C10 | 50 MPa RC Column (45 cm x 45 cm) | Column | 50MPa | Concrete Rectangular | 450 | 450 | 2025 | 3175 | 0.64 | 1572.94 | G300E | 11183408.33 | 87.75 | G300E | 0 | 0
450 | Story8 | C11 | 50 MPa RC Column (45 cm x 45 cm) | Column | 50MPa | Concrete Rectangular | 450 | 450 | 2025 | 3175 | 0.64 | 1572.94 | G300E | 22814491.67 | 179.01 | G300E | 0 | 0
451 | Story8 | C12 | 50 MPa RC Column (45 cm x 45 cm) | Column | 50MPa | Concrete Rectangular | 450 | 450 | 2025 | 3175 | 0.64 | 1572.94 | G300E | 6429375 | 50.45 | G300E | 0 | 0
452 | Story8 | C13 | 50 MPa RC Column (45 cm x 45 cm) | Column | 50MPa | Concrete Rectangular | 450 | 450 | 2025 | 3175 | 0.64 | 1572.94 | G300E | 6429375 | 50.45 | G300E | 0 | 0
453 | Story8 | C14 | 50 MPa RC Column (45 cm x 45 cm) | Column | 50MPa | Concrete Rectangular | 450 | 450 | 2025 | 3175 | 0.64 | 1572.94 | G300E | 10992908.33 | 86.25 | G300E | 0 | 0
454 | Story8 | C17 | 50 MPa RC Column (45 cm x 45 cm) | Column | 50MPa | Concrete Rectangular | 450 | 450 | 2025 | 3175 | 0.64 | 1572.94 | G300E | 11196108.33 | 87.85 | G300E | 0 | 0
455 | Story8 | C18 | 50 MPa RC Column (45 cm x 45 cm) | Column | 50MPa | Concrete Rectangular | 450 | 450 | 2025 | 3175 | 0.64 | 1572.94 | G300E | 6429375 | 50.45 | G300E | 0 | 0
456 | Story8 | C19 | 50 MPa RC Column (45 cm x 45 cm) | Column | 50MPa | Concrete Rectangular | 450 | 450 | 2025 | 3175 | 0.64 | 1572.94 | G300E | 6429375 | 50.45 | G300E | 0 | 0
457 | Story8 | C2 | 50 MPa RC Column (45 cm x 45 cm) | Column | 50MPa | Concrete Rectangular | 450 | 450 | 2025 | 3175 | 0.64 | 1572.94 | G300E | 6429375 | 50.45 | G300E | 0 | 0
458 | Story8 | C20 | 50 MPa RC Column (45 cm x 45 cm) | Column | 50MPa | Concrete Rectangular | 450 | 450 | 2025 | 3175 | 0.64 | 1572.94 | G300E | 11186583.33 | 87.77 | G300E | 0 | 0
459 | Story8 | C23 | 50 MPa RC Column (45 cm x 45 cm) | Column | 50MPa | Concrete Rectangular | 450 | 450 | 2025 | 3175 | 0.64 | 1572.94 | G300E | 11192933.33 | 87.82 | G300E | 0 | 0
460 | Story8 | C24 | 50 MPa RC Column (45 cm x 45 cm) | Column | 50MPa | Concrete Rectangular | 450 | 450 | 2025 | 3175 | 0.64 | 1572.94 | G300E | 6429375 | 50.45 | G300E | 0 | 0
461 | Story8 | C25 | 50 MPa RC Column (45 cm x 45 cm) | Column | 50MPa | Concrete Rectangular | 450 | 450 | 2025 | 3175 | 0.64 | 1572.94 | G300E | 6429375 | 50.45 | G300E | 0 | 0
462 | Story8 | C26 | 50 MPa RC Column (45 cm x 45 cm) | Column | 50MPa | Concrete Rectangular | 450 | 450 | 2025 | 3175 | 0.64 | 1572.94 | G300E | 22815550 | 179.02 | G300E | 0 | 0
463 | Story8 | C27 | 50 MPa RC Column (45 cm x 45 cm) | Column | 50MPa | Concrete Rectangular | 450 | 450 | 2025 | 3175 | 0.64 | 1572.94 | G300E | 11192933.33 | 87.82 | G300E | 0 | 0
464 | Story8 | C28 | 50 MPa RC Column (45 cm x 45 cm) | Column | 50MPa | Concrete Rectangular | 450 | 450 | 2025 | 3175 | 0.64 | 1572.94 | G300E | 11186583.33 | 87.77 | G300E | 0 | 0
465 | Story8 | C29 | 50 MPa RC Column (45 cm x 45 cm) | Column | 50MPa | Concrete Rectangular | 450 | 450 | 2025 | 3175 | 0.64 | 1572.94 | G300E | 22809200 | 178.97 | G300E | 0 | 0
466 | Story8 | C3 | 50 MPa RC Column (45 cm x 45 cm) | Column | 50MPa | Concrete Rectangular | 450 | 450 | 2025 | 3175 | 0.64 | 1572.94 | G300E | 6429375 | 50.45 | G300E | 0 | 0
467 | Story8 | C30 | 50 MPa RC Column (45 cm x 45 cm) | Column | 50MPa | Concrete Rectangular | 450 | 450 | 2025 | 3175 | 0.64 | 1572.94 | G300E | 6429375 | 50.45 | G300E | 0 | 0
468 | Story8 | C31 | 50 MPa RC Column (45 cm x 45 cm) | Column | 50MPa | Concrete Rectangular | 450 | 450 | 2025 | 3200 | 0.65 | 1585.32 | G300E | 6480000 | 50.84 | G300E | 0 | 0
469 | Story8 | C32 | 50 MPa RC Column (45 cm x 45 cm) | Column | 50MPa | Concrete Rectangular | 450 | 450 | 2025 | 3175 | 0.64 | 1572.94 | G300E | 6429375 | 50.45 | G300E | 0 | 0
470 | Story8 | C33 | 50 MPa RC Column (45 cm x 45 cm) | Column | 50MPa | Concrete Rectangular | 450 | 450 | 2025 | 3175 | 0.64 | 1572.94 | G300E | 6429375 | 50.45 | G300E | 0 | 0
471 | Story8 | C34 | 50 MPa RC Column (45 cm x 45 cm) | Column | 50MPa | Concrete Rectangular | 450 | 450 | 2025 | 3175 | 0.64 | 1572.94 | G300E | 6429375 | 50.45 | G300E | 0 | 0
472 | Story8 | C35 | 50 MPa RC Column (45 cm x 45 cm) | Column | 50MPa | Concrete Rectangular | 450 | 450 | 2025 | 3175 | 0.64 | 1572.94 | G300E | 6429375 | 50.45 | G300E | 0 | 0
473 | Story8 | C36 | 50 MPa RC Column (45 cm x 45 cm) | Column | 50MPa | Concrete Rectangular | 450 | 450 | 2025 | 3200 | 0.65 | 1585.32 | G300E | 6480000 | 50.84 | G300E | 0 | 0
474 | Story8 | C4 | 50 MPa RC Column (45 cm x 45 cm) | Column | 50MPa | Concrete Rectangular | 450 | 450 | 2025 | 3175 | 0.64 | 1572.94 | G300E | 6429375 | 50.45 | G300E | 0 | 0
475 | Story8 | C5 | 50 MPa RC Column (45 cm x 45 cm) | Column | 50MPa | Concrete Rectangular | 450 | 450 | 2025 | 3175 | 0.64 | 1572.94 | G300E | 6429375 | 50.45 | G300E | 0 | 0
476 | Story8 | C6 | 50 MPa RC Column (45 cm x 45 cm) | Column | 50MPa | Concrete Rectangular | 450 | 450 | 2025 | 3200 | 0.65 | 1585.32 | G300E | 6480000 | 50.84 | G300E | 0 | 0
477 | Story8 | C7 | 50 MPa RC Column (45 cm x 45 cm) | Column | 50MPa | Concrete Rectangular | 450 | 450 | 2025 | 3175 | 0.64 | 1572.94 | G300E | 6429375 | 50.45 | G300E | 0 | 0
478 | Story8 | C8 | 50 MPa RC Column (45 cm x 45 cm) | Column | 50MPa | Concrete Rectangular | 450 | 450 | 2025 | 3175 | 0.64 | 1572.94 | G300E | 23126700 | 181.46 | G300E | 0 | 0
479 | Story8 | C9 | 50 MPa RC Column (45 cm x 45 cm) | Column | 50MPa | Concrete Rectangular | 450 | 450 | 2025 | 3175 | 0.64 | 1572.94 | G300E | 10988675 | 86.22 | G300E | 0 | 0
480 | Story9 | C1 | 50 MPa RC Column (40 cm x 40 cm) | Column | 50MPa | Concrete Rectangular | 400 | 400 | 1600 | 3175 | 0.51 | 1242.81 | G300E | 5080000 | 39.86 | G300E | 0 | 0
481 | Story9 | C10 | 50 MPa RC Column (40 cm x 40 cm) | Column | 50MPa | Concrete Rectangular | 400 | 400 | 1600 | 3175 | 0.51 | 1242.81 | G300E | 17879483.33 | 140.29 | G300E | 0 | 0
482 | Story9 | C11 | 50 MPa RC Column (40 cm x 40 cm) | Column | 50MPa | Concrete Rectangular | 400 | 400 | 1600 | 3175 | 0.51 | 1242.81 | G300E | 28559125 | 224.09 | G300E | 0 | 0
483 | Story9 | C12 | 50 MPa RC Column (40 cm x 40 cm) | Column | 50MPa | Concrete Rectangular | 400 | 400 | 1600 | 3175 | 0.51 | 1242.81 | G300E | 5080000 | 39.86 | G300E | 0 | 0
484 | Story9 | C13 | 50 MPa RC Column (40 cm x 40 cm) | Column | 50MPa | Concrete Rectangular | 400 | 400 | 1600 | 3175 | 0.51 | 1242.81 | G300E | 5080000 | 39.86 | G300E | 0 | 0
485 | Story9 | C14 | 50 MPa RC Column (40 cm x 40 cm) | Column | 50MPa | Concrete Rectangular | 400 | 400 | 1600 | 3175 | 0.51 | 1242.81 | G300E | 17708033.33 | 138.94 | G300E | 0 | 0
486 | Story9 | C17 | 50 MPa RC Column (40 cm x 40 cm) | Column | 50MPa | Concrete Rectangular | 400 | 400 | 1600 | 3175 | 0.51 | 1242.81 | G300E | 17893241.67 | 140.4 | G300E | 0 | 0
487 | Story9 | C18 | 50 MPa RC Column (40 cm x 40 cm) | Column | 50MPa | Concrete Rectangular | 400 | 400 | 1600 | 3175 | 0.51 | 1242.81 | G300E | 5080000 | 39.86 | G300E | 0 | 0
488 | Story9 | C19 | 50 MPa RC Column (40 cm x 40 cm) | Column | 50MPa | Concrete Rectangular | 400 | 400 | 1600 | 3175 | 0.51 | 1242.81 | G300E | 5080000 | 39.86 | G300E | 0 | 0
489 | Story9 | C2 | 50 MPa RC Column (40 cm x 40 cm) | Column | 50MPa | Concrete Rectangular | 400 | 400 | 1600 | 3175 | 0.51 | 1242.81 | G300E | 5080000 | 39.86 | G300E | 0 | 0
490 | Story9 | C20 | 50 MPa RC Column (40 cm x 40 cm) | Column | 50MPa | Concrete Rectangular | 400 | 400 | 1600 | 3175 | 0.51 | 1242.81 | G300E | 17884775 | 140.33 | G300E | 0 | 0
491 | Story9 | C23 | 50 MPa RC Column (40 cm x 40 cm) | Column | 50MPa | Concrete Rectangular | 400 | 400 | 1600 | 3175 | 0.51 | 1242.81 | G300E | 17889008.33 | 140.36 | G300E | 0 | 0
492 | Story9 | C24 | 50 MPa RC Column (40 cm x 40 cm) | Column | 50MPa | Concrete Rectangular | 400 | 400 | 1600 | 3175 | 0.51 | 1242.81 | G300E | 5080000 | 39.86 | G300E | 0 | 0
493 | Story9 | C25 | 50 MPa RC Column (40 cm x 40 cm) | Column | 50MPa | Concrete Rectangular | 400 | 400 | 1600 | 3175 | 0.51 | 1242.81 | G300E | 5080000 | 39.86 | G300E | 0 | 0
494 | Story9 | C26 | 50 MPa RC Column (40 cm x 40 cm) | Column | 50MPa | Concrete Rectangular | 400 | 400 | 1600 | 3175 | 0.51 | 1242.81 | G300E | 28559125 | 224.09 | G300E | 0 | 0
495 | Story9 | C27 | 50 MPa RC Column (40 cm x 40 cm) | Column | 50MPa | Concrete Rectangular | 400 | 400 | 1600 | 3175 | 0.51 | 1242.81 | G300E | 17891125 | 140.38 | G300E | 0 | 0
496 | Story9 | C28 | 50 MPa RC Column (40 cm x 40 cm) | Column | 50MPa | Concrete Rectangular | 400 | 400 | 1600 | 3175 | 0.51 | 1242.81 | G300E | 17882658.33 | 140.31 | G300E | 0 | 0
497 | Story9 | C29 | 50 MPa RC Column (40 cm x 40 cm) | Column | 50MPa | Concrete Rectangular | 400 | 400 | 1600 | 3175 | 0.51 | 1242.81 | G300E | 28554891.67 | 224.05 | G300E | 0 | 0
498 | Story9 | C3 | 50 MPa RC Column (40 cm x 40 cm) | Column | 50MPa | Concrete Rectangular | 400 | 400 | 1600 | 3175 | 0.51 | 1242.81 | G300E | 5080000 | 39.86 | G300E | 0 | 0
499 | Story9 | C30 | 50 MPa RC Column (40 cm x 40 cm) | Column | 50MPa | Concrete Rectangular | 400 | 400 | 1600 | 3175 | 0.51 | 1242.81 | G300E | 5080000 | 39.86 | G300E | 0 | 0
500 | Story9 | C31 | 50 MPa RC Column (40 cm x 40 cm) | Column | 50MPa | Concrete Rectangular | 400 | 400 | 1600 | 3175 | 0.51 | 1242.81 | G300E | 5080000 | 39.86 | G300E | 0 | 0
501 | Story9 | C32 | 50 MPa RC Column (40 cm x 40 cm) | Column | 50MPa | Concrete Rectangular | 400 | 400 | 1600 | 3175 | 0.51 | 1242.81 | G300E | 5080000 | 39.86 | G300E | 0 | 0
502 | Story9 | C33 | 50 MPa RC Column (40 cm x 40 cm) | Column | 50MPa | Concrete Rectangular | 400 | 400 | 1600 | 3175 | 0.51 | 1242.81 | G300E | 5080000 | 39.86 | G300E | 0 | 0
503 | Story9 | C34 | 50 MPa RC Column (40 cm x 40 cm) | Column | 50MPa | Concrete Rectangular | 400 | 400 | 1600 | 3175 | 0.51 | 1242.81 | G300E | 5080000 | 39.86 | G300E | 0 | 0
504 | Story9 | C35 | 50 MPa RC Column (40 cm x 40 cm) | Column | 50MPa | Concrete Rectangular | 400 | 400 | 1600 | 3175 | 0.51 | 1242.81 | G300E | 5080000 | 39.86 | G300E | 0 | 0
505 | Story9 | C36 | 50 MPa RC Column (40 cm x 40 cm) | Column | 50MPa | Concrete Rectangular | 400 | 400 | 1600 | 3175 | 0.51 | 1242.81 | G300E | 5080000 | 39.86 | G300E | 0 | 0
506 | Story9 | C4 | 50 MPa RC Column (40 cm x 40 cm) | Column | 50MPa | Concrete Rectangular | 400 | 400 | 1600 | 3175 | 0.51 | 1242.81 | G300E | 5080000 | 39.86 | G300E | 0 | 0
507 | Story9 | C5 | 50 MPa RC Column (40 cm x 40 cm) | Column | 50MPa | Concrete Rectangular | 400 | 400 | 1600 | 3175 | 0.51 | 1242.81 | G300E | 5080000 | 39.86 | G300E | 0 | 0
508 | Story9 | C6 | 50 MPa RC Column (40 cm x 40 cm) | Column | 50MPa | Concrete Rectangular | 400 | 400 | 1600 | 3175 | 0.51 | 1242.81 | G300E | 5080000 | 39.86 | G300E | 0 | 0
509 | Story9 | C7 | 50 MPa RC Column (40 cm x 40 cm) | Column | 50MPa | Concrete Rectangular | 400 | 400 | 1600 | 3175 | 0.51 | 1242.81 | G300E | 5080000 | 39.86 | G300E | 0 | 0
510 | Story9 | C8 | 50 MPa RC Column (40 cm x 40 cm) | Column | 50MPa | Concrete Rectangular | 400 | 400 | 1600 | 3175 | 0.51 | 1242.81 | G300E | 28805716.67 | 226.02 | G300E | 0 | 0
511 | Story9 | C9 | 50 MPa RC Column (40 cm x 40 cm) | Column | 50MPa | Concrete Rectangular | 400 | 400 | 1600 | 3175 | 0.51 | 1242.81 | G300E | 17704858.33 | 138.92 | G300E | 0 | 0

## Walls
| Story | Label | Section | Structural_Element_Type | Material | Width_(mm) | Depth_(mm) | Area_(cm^2) | Length_(mm) | Volume_(m^3) | Mass_(kg) | Long._Rebar_Material | Long._Rebar_Volume_(mm^3) | Long._Rebar_Mass_(kg) | Tran._Rebar_Material | Tran._Rebar_Volume_(mm^3) | Tran._Rebar_Mass_(kg)
0 | Story1 | P1 | RC Wall - 150 mm | Wall | 50MPa | 7200 | 150 | 10800 | 3500 | 3.78 | 9247.71 | G300E | 13419000 | 105.29 | G300E | 9450000 | 74.15
1 | Story1 | P2 | RC Wall - 150 mm | Wall | 50MPa | 7200 | 150 | 10800 | 3500 | 3.78 | 9247.71 | G300E | 13797000 | 108.26 | G300E | 9450000 | 74.15
2 | Story1 | P3 | RC Wall - 150 mm | Wall | 50MPa | 7200 | 150 | 10800 | 3500 | 3.78 | 9247.71 | G300E | 13797000 | 108.26 | G300E | 9450000 | 74.15
3 | Story1 | P4 | RC Wall - 150 mm | Wall | 50MPa | 7200 | 150 | 10800 | 3500 | 3.78 | 9247.71 | G300E | 13419000 | 105.29 | G300E | 9450000 | 74.15
4 | Story10 | P1 | RC Wall - 150 mm | Wall | 50MPa | 7200 | 150 | 10800 | 3500 | 3.78 | 9247.71 | G300E | 9450000 | 74.15 | G300E | 9450000 | 74.15
5 | Story10 | P2 | RC Wall - 150 mm | Wall | 50MPa | 7200 | 150 | 10800 | 3500 | 3.78 | 9247.71 | G300E | 9450000 | 74.15 | G300E | 9450000 | 74.15
6 | Story10 | P3 | RC Wall - 150 mm | Wall | 50MPa | 7200 | 150 | 10800 | 3500 | 3.78 | 9247.71 | G300E | 9450000 | 74.15 | G300E | 9450000 | 74.15
7 | Story10 | P4 | RC Wall - 150 mm | Wall | 50MPa | 7200 | 150 | 10800 | 3500 | 3.78 | 9247.71 | G300E | 9450000 | 74.15 | G300E | 9450000 | 74.15
8 | Story11 | P1 | RC Wall - 150 mm | Wall | 50MPa | 7200 | 150 | 10800 | 3500 | 3.78 | 9247.71 | G300E | 9450000 | 74.15 | G300E | 9450000 | 74.15
9 | Story11 | P2 | RC Wall - 150 mm | Wall | 50MPa | 7200 | 150 | 10800 | 3500 | 3.78 | 9247.71 | G300E | 9450000 | 74.15 | G300E | 9450000 | 74.15
10 | Story11 | P3 | RC Wall - 150 mm | Wall | 50MPa | 7200 | 150 | 10800 | 3500 | 3.78 | 9247.71 | G300E | 9450000 | 74.15 | G300E | 9450000 | 74.15
11 | Story11 | P4 | RC Wall - 150 mm | Wall | 50MPa | 7200 | 150 | 10800 | 3500 | 3.78 | 9247.71 | G300E | 9450000 | 74.15 | G300E | 9450000 | 74.15
12 | Story12 | P1 | RC Wall - 150 mm | Wall | 50MPa | 7200 | 150 | 10800 | 3500 | 3.78 | 9247.71 | G300E | 9450000 | 74.15 | G300E | 9450000 | 74.15
13 | Story12 | P2 | RC Wall - 150 mm | Wall | 50MPa | 7200 | 150 | 10800 | 3500 | 3.78 | 9247.71 | G300E | 9450000 | 74.15 | G300E | 9450000 | 74.15
14 | Story12 | P3 | RC Wall - 150 mm | Wall | 50MPa | 7200 | 150 | 10800 | 3500 | 3.78 | 9247.71 | G300E | 9450000 | 74.15 | G300E | 9450000 | 74.15
15 | Story12 | P4 | RC Wall - 150 mm | Wall | 50MPa | 7200 | 150 | 10800 | 3500 | 3.78 | 9247.71 | G300E | 9450000 | 74.15 | G300E | 9450000 | 74.15
16 | Story13 | P1 | RC Wall - 150 mm | Wall | 50MPa | 7200 | 150 | 10800 | 3500 | 3.78 | 9247.71 | G300E | 9450000 | 74.15 | G300E | 9450000 | 74.15
17 | Story13 | P2 | RC Wall - 150 mm | Wall | 50MPa | 7200 | 150 | 10800 | 3500 | 3.78 | 9247.71 | G300E | 9450000 | 74.15 | G300E | 9450000 | 74.15
18 | Story13 | P3 | RC Wall - 150 mm | Wall | 50MPa | 7200 | 150 | 10800 | 3500 | 3.78 | 9247.71 | G300E | 9450000 | 74.15 | G300E | 9450000 | 74.15
19 | Story13 | P4 | RC Wall - 150 mm | Wall | 50MPa | 7200 | 150 | 10800 | 3500 | 3.78 | 9247.71 | G300E | 9450000 | 74.15 | G300E | 9450000 | 74.15
20 | Story14 | P1 | RC Wall - 150 mm | Wall | 50MPa | 7200 | 150 | 10800 | 3500 | 3.78 | 9247.71 | G300E | 9450000 | 74.15 | G300E | 9450000 | 74.15
21 | Story14 | P2 | RC Wall - 150 mm | Wall | 50MPa | 7200 | 150 | 10800 | 3500 | 3.78 | 9247.71 | G300E | 9450000 | 74.15 | G300E | 9450000 | 74.15
22 | Story14 | P3 | RC Wall - 150 mm | Wall | 50MPa | 7200 | 150 | 10800 | 3500 | 3.78 | 9247.71 | G300E | 9450000 | 74.15 | G300E | 9450000 | 74.15
23 | Story14 | P4 | RC Wall - 150 mm | Wall | 50MPa | 7200 | 150 | 10800 | 3500 | 3.78 | 9247.71 | G300E | 9450000 | 74.15 | G300E | 9450000 | 74.15
24 | Story15 | P1 | RC Wall - 150 mm | Wall | 50MPa | 7200 | 150 | 10800 | 3500 | 3.78 | 9247.71 | G300E | 9450000 | 74.15 | G300E | 9450000 | 74.15
25 | Story15 | P2 | RC Wall - 150 mm | Wall | 50MPa | 7200 | 150 | 10800 | 3500 | 3.78 | 9247.71 | G300E | 9450000 | 74.15 | G300E | 9450000 | 74.15
26 | Story15 | P3 | RC Wall - 150 mm | Wall | 50MPa | 7200 | 150 | 10800 | 3500 | 3.78 | 9247.71 | G300E | 9450000 | 74.15 | G300E | 9450000 | 74.15
27 | Story15 | P4 | RC Wall - 150 mm | Wall | 50MPa | 7200 | 150 | 10800 | 3500 | 3.78 | 9247.71 | G300E | 9450000 | 74.15 | G300E | 9450000 | 74.15
28 | Story16 | P1 | RC Wall - 150 mm | Wall | 50MPa | 7200 | 150 | 10800 | 3500 | 3.78 | 9247.71 | G300E | 9450000 | 74.15 | G300E | 9450000 | 74.15
29 | Story16 | P2 | RC Wall - 150 mm | Wall | 50MPa | 7200 | 150 | 10800 | 3500 | 3.78 | 9247.71 | G300E | 9450000 | 74.15 | G300E | 9450000 | 74.15
30 | Story16 | P3 | RC Wall - 150 mm | Wall | 50MPa | 7200 | 150 | 10800 | 3500 | 3.78 | 9247.71 | G300E | 9450000 | 74.15 | G300E | 9450000 | 74.15
31 | Story16 | P4 | RC Wall - 150 mm | Wall | 50MPa | 7200 | 150 | 10800 | 3500 | 3.78 | 9247.71 | G300E | 9450000 | 74.15 | G300E | 9450000 | 74.15
32 | Story2 | P1 | RC Wall - 150 mm | Wall | 50MPa | 7200 | 150 | 10800 | 3500 | 3.78 | 9247.71 | G300E | 9450000 | 74.15 | G300E | 9450000 | 74.15
33 | Story2 | P2 | RC Wall - 150 mm | Wall | 50MPa | 7200 | 150 | 10800 | 3500 | 3.78 | 9247.71 | G300E | 9450000 | 74.15 | G300E | 9450000 | 74.15
34 | Story2 | P3 | RC Wall - 150 mm | Wall | 50MPa | 7200 | 150 | 10800 | 3500 | 3.78 | 9247.71 | G300E | 9450000 | 74.15 | G300E | 9450000 | 74.15
35 | Story2 | P4 | RC Wall - 150 mm | Wall | 50MPa | 7200 | 150 | 10800 | 3500 | 3.78 | 9247.71 | G300E | 9450000 | 74.15 | G300E | 9450000 | 74.15
36 | Story3 | P1 | RC Wall - 150 mm | Wall | 50MPa | 7200 | 150 | 10800 | 3500 | 3.78 | 9247.71 | G300E | 9450000 | 74.15 | G300E | 9450000 | 74.15
37 | Story3 | P2 | RC Wall - 150 mm | Wall | 50MPa | 7200 | 150 | 10800 | 3500 | 3.78 | 9247.71 | G300E | 9450000 | 74.15 | G300E | 9450000 | 74.15
38 | Story3 | P3 | RC Wall - 150 mm | Wall | 50MPa | 7200 | 150 | 10800 | 3500 | 3.78 | 9247.71 | G300E | 9450000 | 74.15 | G300E | 9450000 | 74.15
39 | Story3 | P4 | RC Wall - 150 mm | Wall | 50MPa | 7200 | 150 | 10800 | 3500 | 3.78 | 9247.71 | G300E | 9450000 | 74.15 | G300E | 9450000 | 74.15
40 | Story4 | P1 | RC Wall - 150 mm | Wall | 50MPa | 7200 | 150 | 10800 | 3500 | 3.78 | 9247.71 | G300E | 9450000 | 74.15 | G300E | 9450000 | 74.15
41 | Story4 | P2 | RC Wall - 150 mm | Wall | 50MPa | 7200 | 150 | 10800 | 3500 | 3.78 | 9247.71 | G300E | 9450000 | 74.15 | G300E | 9450000 | 74.15
42 | Story4 | P3 | RC Wall - 150 mm | Wall | 50MPa | 7200 | 150 | 10800 | 3500 | 3.78 | 9247.71 | G300E | 9450000 | 74.15 | G300E | 9450000 | 74.15
43 | Story4 | P4 | RC Wall - 150 mm | Wall | 50MPa | 7200 | 150 | 10800 | 3500 | 3.78 | 9247.71 | G300E | 9450000 | 74.15 | G300E | 9450000 | 74.15
44 | Story5 | P1 | RC Wall - 150 mm | Wall | 50MPa | 7200 | 150 | 10800 | 3500 | 3.78 | 9247.71 | G300E | 9450000 | 74.15 | G300E | 9450000 | 74.15
45 | Story5 | P2 | RC Wall - 150 mm | Wall | 50MPa | 7200 | 150 | 10800 | 3500 | 3.78 | 9247.71 | G300E | 9450000 | 74.15 | G300E | 9450000 | 74.15
46 | Story5 | P3 | RC Wall - 150 mm | Wall | 50MPa | 7200 | 150 | 10800 | 3500 | 3.78 | 9247.71 | G300E | 9450000 | 74.15 | G300E | 9450000 | 74.15
47 | Story5 | P4 | RC Wall - 150 mm | Wall | 50MPa | 7200 | 150 | 10800 | 3500 | 3.78 | 9247.71 | G300E | 9450000 | 74.15 | G300E | 9450000 | 74.15
48 | Story6 | P1 | RC Wall - 150 mm | Wall | 50MPa | 7200 | 150 | 10800 | 3500 | 3.78 | 9247.71 | G300E | 9450000 | 74.15 | G300E | 9450000 | 74.15
49 | Story6 | P2 | RC Wall - 150 mm | Wall | 50MPa | 7200 | 150 | 10800 | 3500 | 3.78 | 9247.71 | G300E | 9450000 | 74.15 | G300E | 9450000 | 74.15
50 | Story6 | P3 | RC Wall - 150 mm | Wall | 50MPa | 7200 | 150 | 10800 | 3500 | 3.78 | 9247.71 | G300E | 9450000 | 74.15 | G300E | 9450000 | 74.15
51 | Story6 | P4 | RC Wall - 150 mm | Wall | 50MPa | 7200 | 150 | 10800 | 3500 | 3.78 | 9247.71 | G300E | 9450000 | 74.15 | G300E | 9450000 | 74.15
52 | Story7 | P1 | RC Wall - 150 mm | Wall | 50MPa | 7200 | 150 | 10800 | 3500 | 3.78 | 9247.71 | G300E | 9450000 | 74.15 | G300E | 9450000 | 74.15
53 | Story7 | P2 | RC Wall - 150 mm | Wall | 50MPa | 7200 | 150 | 10800 | 3500 | 3.78 | 9247.71 | G300E | 9450000 | 74.15 | G300E | 9450000 | 74.15
54 | Story7 | P3 | RC Wall - 150 mm | Wall | 50MPa | 7200 | 150 | 10800 | 3500 | 3.78 | 9247.71 | G300E | 9450000 | 74.15 | G300E | 9450000 | 74.15
55 | Story7 | P4 | RC Wall - 150 mm | Wall | 50MPa | 7200 | 150 | 10800 | 3500 | 3.78 | 9247.71 | G300E | 9450000 | 74.15 | G300E | 9450000 | 74.15
56 | Story8 | P1 | RC Wall - 150 mm | Wall | 50MPa | 7200 | 150 | 10800 | 3500 | 3.78 | 9247.71 | G300E | 9450000 | 74.15 | G300E | 9450000 | 74.15
57 | Story8 | P2 | RC Wall - 150 mm | Wall | 50MPa | 7200 | 150 | 10800 | 3500 | 3.78 | 9247.71 | G300E | 9450000 | 74.15 | G300E | 9450000 | 74.15
58 | Story8 | P3 | RC Wall - 150 mm | Wall | 50MPa | 7200 | 150 | 10800 | 3500 | 3.78 | 9247.71 | G300E | 9450000 | 74.15 | G300E | 9450000 | 74.15
59 | Story8 | P4 | RC Wall - 150 mm | Wall | 50MPa | 7200 | 150 | 10800 | 3500 | 3.78 | 9247.71 | G300E | 9450000 | 74.15 | G300E | 9450000 | 74.15
60 | Story9 | P1 | RC Wall - 150 mm | Wall | 50MPa | 7200 | 150 | 10800 | 3500 | 3.78 | 9247.71 | G300E | 9450000 | 74.15 | G300E | 9450000 | 74.15
61 | Story9 | P2 | RC Wall - 150 mm | Wall | 50MPa | 7200 | 150 | 10800 | 3500 | 3.78 | 9247.71 | G300E | 9450000 | 74.15 | G300E | 9450000 | 74.15
62 | Story9 | P3 | RC Wall - 150 mm | Wall | 50MPa | 7200 | 150 | 10800 | 3500 | 3.78 | 9247.71 | G300E | 9450000 | 74.15 | G300E | 9450000 | 74.15
63 | Story9 | P4 | RC Wall - 150 mm | Wall | 50MPa | 7200 | 150 | 10800 | 3500 | 3.78 | 9247.71 | G300E | 9450000 | 74.15 | G300E | 9450000 | 74.15

## Slabs
| Story | Label | Section | Structural_Element_Type | Material | Length_(mm) | Width_(mm) | Depth_(mm) | Area_(cm^2) | Volume_(m^3) | Mass_(kg) | Long._Rebar_Material | Long._Rebar_Volume_(mm^3) | Long._Rebar_Mass_(kg) | Tran._Rebar_Material | Tran._Rebar_Volume_(mm^3) | Tran._Rebar_Mass_(kg)
0 | Story1 | F1 | Slab1 | Slab | 32MPa | 36000 | 36000 | 170 | 61200 | 220.32 | 539009.17 | G300E | 1834700516.13 | 14395.74 | G300E | 0 | 0
1 | Story10 | F1 | Slab1 | Slab | 32MPa | 36000 | 36000 | 170 | 61200 | 220.32 | 539009.17 | G300E | 1878561290.32 | 14739.89 | G300E | 0 | 0
2 | Story11 | F1 | Slab1 | Slab | 32MPa | 36000 | 36000 | 170 | 61200 | 220.32 | 539009.17 | G300E | 1892679096.77 | 14850.66 | G300E | 0 | 0
3 | Story12 | F1 | Slab1 | Slab | 32MPa | 36000 | 36000 | 170 | 61200 | 220.32 | 539009.17 | G300E | 1909153161.29 | 14979.92 | G300E | 0 | 0
4 | Story13 | F1 | Slab1 | Slab | 32MPa | 36000 | 36000 | 170 | 61200 | 220.32 | 539009.17 | G300E | 1918502709.68 | 15053.28 | G300E | 0 | 0
5 | Story14 | F1 | Slab1 | Slab | 32MPa | 36000 | 36000 | 170 | 61200 | 220.32 | 539009.17 | G300E | 1929089032.26 | 15136.35 | G300E | 0 | 0
6 | Story15 | F1 | Slab1 | Slab | 32MPa | 36000 | 36000 | 170 | 61200 | 220.32 | 539009.17 | G300E | 1938216774.19 | 15207.97 | G300E | 0 | 0
7 | Story16 | F1 | Slab1 | Slab | 32MPa | 36000 | 36000 | 170 | 61200 | 220.32 | 539009.17 | G300E | 4011414967.74 | 31475.05 | G300E | 0 | 0
8 | Story2 | F1 | Slab1 | Slab | 32MPa | 36000 | 36000 | 170 | 61200 | 220.32 | 539009.17 | G300E | 1844147612.9 | 14469.87 | G300E | 0 | 0
9 | Story3 | F1 | Slab1 | Slab | 32MPa | 36000 | 36000 | 170 | 61200 | 220.32 | 539009.17 | G300E | 1838898580.65 | 14428.68 | G300E | 0 | 0
10 | Story4 | F1 | Slab1 | Slab | 32MPa | 36000 | 36000 | 170 | 61200 | 220.32 | 539009.17 | G300E | 1853739870.97 | 14545.13 | G300E | 0 | 0
11 | Story5 | F1 | Slab1 | Slab | 32MPa | 36000 | 36000 | 170 | 61200 | 220.32 | 539009.17 | G300E | 1866349161.29 | 14644.07 | G300E | 0 | 0
12 | Story6 | F1 | Slab1 | Slab | 32MPa | 36000 | 36000 | 170 | 61200 | 220.32 | 539009.17 | G300E | 1881384387.1 | 14762.04 | G300E | 0 | 0
13 | Story7 | F1 | Slab1 | Slab | 32MPa | 36000 | 36000 | 170 | 61200 | 220.32 | 539009.17 | G300E | 1875094838.71 | 14712.69 | G300E | 0 | 0
14 | Story8 | F1 | Slab1 | Slab | 32MPa | 36000 | 36000 | 170 | 61200 | 220.32 | 539009.17 | G300E | 1872155612.9 | 14689.63 | G300E | 0 | 0
15 | Story9 | F1 | Slab1 | Slab | 32MPa | 36000 | 36000 | 170 | 61200 | 220.32 | 539009.17 | G300E | 1869869032.26 | 14671.69 | G300E | 0 | 0

## Materials by Element Type
Material | Structural_Element_Type | Width_(mm) | Depth_(mm) | Area_(cm^2) | Length_(mm) | Volume_(m^3) | Mass_(kg)
32MPa | Slab | 576000 | 2720 | 979200 | 576000 | 3525.12 | 8624146.72
50MPa | Beam | 224000 | 244000 | 610000 | 6270500 | 426.8 | 1044776.4
| Wall | 460800 | 9600 | 691200 | 224000 | 241.92 | 591853.44
| Column | 214400 | 214400 | 940006.4 | 1629400 | 300.32 | 732773.44
G300E | Beam_Long_Rebar | 0 | 0 | 0 | 0 | 4.3661 | 34258.35
| Beam_Tran_Rebar | 0 | 0 | 0 | 0 | 1.1677 | 9161.88
| Column_Long_Rebar | 0 | 0 | 0 | 0 | 6.808 | 53418.13
| Column_Tran_Rebar | 0 | 0 | 0 | 0 | 0.001778 | 13.92
| Slab_Long_Rebar | 0 | 0 | 0 | 0 | 32.214 | 252762.66
| Slab_Tran_Rebar | 0 | 0 | 0 | 0 | 0 | 0
| Wall_Long_Rebar | 0 | 0 | 0 | 0 | 0.62143 | 4876.1
| Wall_Tran_Rebar | 0 | 0 | 0 | 0 | 0.6048 | 4745.6

## Total Embodied Flows
| Embodied_Energy_(MJ) | Embodied_Water_(L) | Embodied_GHG_(kgCO2e)
Total | 24862132.24 | 35286333.952 | 2757757.584

## Total Embodied Flows per NFA
| Embodied_Energy_(MJ) | Embodied_Water_(L) | Embodied_GHG_(kgCO2e)
Total/NFA | 1248.9417 | 1772.5983 | 138.5351

## Embodied Flows By Element Type
Structural_Element_Type | Embodied_Energy_(MJ) | Embodied_Water_(L) | Embodied_GHG_(kgCO2e)
Slab | 18084735.27 | 26355401.838 | 1997251.506
Wall | 1013228.95 | 1466497.31 | 120844.29
Beam | 2987243.185 | 3786498.189 | 347262.483
Column | 2776924.835 | 3677936.615 | 292399.305