## Index
Data Item Description | Worksheet Hyperlink
Beams | Click here to access worksheet
Columns | Click here to access worksheet
Walls | Click here to access worksheet
Slabs | Click here to access worksheet
Materials by Element Type | Click here to access worksheet
Total Embodied Flows | Click here to access worksheet
Total Embodied Flows per NFA | Click here to access worksheet
Embodied Flows By Element Type | Click here to access worksheet
© James Helal 2021

## Beams
| Story | Label | Section | Structural_Element_Type | Material | Cross_Section_Type | Width_(mm) | Depth_(mm) | Area_(cm^2) | Length_(mm) | Volume_(m^3) | Mass_(kg)
0 | Story16 | B1 | 250UB37.3 | Beam | 300PLUS-300 | Steel I/Wide Flange | 146 | 256 | 47.5 | 7200 | 0.03 | 268.35
1 | Story16 | B2 | 250UB37.3 | Beam | 300PLUS-300 | Steel I/Wide Flange | 146 | 256 | 47.5 | 7200 | 0.03 | 268.35
2 | Story16 | B3 | 360UB56.7 | Beam | 300PLUS-300 | Steel I/Wide Flange | 172 | 359 | 72.4 | 7200 | 0.05 | 409.02
3 | Story16 | B4 | 250UB37.3 | Beam | 300PLUS-300 | Steel I/Wide Flange | 146 | 256 | 47.5 | 7200 | 0.03 | 268.35
4 | Story16 | B5 | 360UB56.7 | Beam | 300PLUS-300 | Steel I/Wide Flange | 172 | 359 | 72.4 | 7200 | 0.05 | 409.02
5 | Story16 | B6 | 250UB37.3 | Beam | 300PLUS-300 | Steel I/Wide Flange | 146 | 256 | 47.5 | 7200 | 0.03 | 268.35
6 | Story16 | B7 | 360UB56.7 | Beam | 300PLUS-300 | Steel I/Wide Flange | 172 | 359 | 72.4 | 7200 | 0.05 | 409.02
7 | Story16 | B8 | 250UB37.3 | Beam | 300PLUS-300 | Steel I/Wide Flange | 146 | 256 | 47.5 | 7200 | 0.03 | 268.35
8 | Story16 | B9 | 360UB56.7 | Beam | 300PLUS-300 | Steel I/Wide Flange | 172 | 359 | 72.4 | 7200 | 0.05 | 409.02
9 | Story16 | B10 | 250UB37.3 | Beam | 300PLUS-300 | Steel I/Wide Flange | 146 | 256 | 47.5 | 7200 | 0.03 | 268.35
10 | Story16 | B11 | 250UB37.3 | Beam | 300PLUS-300 | Steel I/Wide Flange | 146 | 256 | 47.5 | 7200 | 0.03 | 268.35
11 | Story16 | B12 | 250UB37.3 | Beam | 300PLUS-300 | Steel I/Wide Flange | 146 | 256 | 47.5 | 7200 | 0.03 | 268.35
12 | Story16 | B13 | 360UB56.7 | Beam | 300PLUS-300 | Steel I/Wide Flange | 172 | 359 | 72.4 | 7200 | 0.05 | 409.02
13 | Story16 | B14 | 360UB56.7 | Beam | 300PLUS-300 | Steel I/Wide Flange | 172 | 359 | 72.4 | 7200 | 0.05 | 409.02
14 | Story16 | B15 | 360UB56.7 | Beam | 300PLUS-300 | Steel I/Wide Flange | 172 | 359 | 72.4 | 7200 | 0.05 | 409.02
15 | Story16 | B16 | 360UB56.7 | Beam | 300PLUS-300 | Steel I/Wide Flange | 172 | 359 | 72.4 | 7200 | 0.05 | 409.02
16 | Story16 | B17 | 360UB56.7 | Beam | 300PLUS-300 | Steel I/Wide Flange | 172 | 359 | 72.4 | 7200 | 0.05 | 409.02
17 | Story16 | B18 | 360UB56.7 | Beam | 300PLUS-300 | Steel I/Wide Flange | 172 | 359 | 72.4 | 7200 | 0.05 | 409.02
18 | Story16 | B19 | 360UB56.7 | Beam | 300PLUS-300 | Steel I/Wide Flange | 172 | 359 | 72.4 | 7200 | 0.05 | 409.02
19 | Story16 | B20 | 360UB56.7 | Beam | 300PLUS-300 | Steel I/Wide Flange | 172 | 359 | 72.4 | 7200 | 0.05 | 409.02
20 | Story16 | B21 | 360UB56.7 | Beam | 300PLUS-300 | Steel I/Wide Flange | 172 | 359 | 72.4 | 7200 | 0.05 | 409.02
21 | Story16 | B22 | 250UB37.3 | Beam | 300PLUS-300 | Steel I/Wide Flange | 146 | 256 | 47.5 | 7200 | 0.03 | 268.35
22 | Story16 | B23 | 250UB37.3 | Beam | 300PLUS-300 | Steel I/Wide Flange | 146 | 256 | 47.5 | 7200 | 0.03 | 268.35
23 | Story16 | B24 | 360UB56.7 | Beam | 300PLUS-300 | Steel I/Wide Flange | 172 | 359 | 72.4 | 7200 | 0.05 | 409.02
24 | Story16 | B25 | 360UB56.7 | Beam | 300PLUS-300 | Steel I/Wide Flange | 172 | 359 | 72.4 | 7200 | 0.05 | 409.02
25 | Story16 | B26 | 360UB56.7 | Beam | 300PLUS-300 | Steel I/Wide Flange | 172 | 359 | 72.4 | 7200 | 0.05 | 409.02
26 | Story16 | B30 | 360UB56.7 | Beam | 300PLUS-300 | Steel I/Wide Flange | 172 | 359 | 72.4 | 7200 | 0.05 | 409.02
27 | Story16 | B31 | 360UB56.7 | Beam | 300PLUS-300 | Steel I/Wide Flange | 172 | 359 | 72.4 | 7200 | 0.05 | 409.02
28 | Story16 | B32 | 360UB56.7 | Beam | 300PLUS-300 | Steel I/Wide Flange | 172 | 359 | 72.4 | 7200 | 0.05 | 409.02
29 | Story16 | B33 | 250UB37.3 | Beam | 300PLUS-300 | Steel I/Wide Flange | 146 | 256 | 47.5 | 7200 | 0.03 | 268.35
30 | Story16 | B34 | 250UB37.3 | Beam | 300PLUS-300 | Steel I/Wide Flange | 146 | 256 | 47.5 | 7200 | 0.03 | 268.35
31 | Story16 | B35 | 360UB56.7 | Beam | 300PLUS-300 | Steel I/Wide Flange | 172 | 359 | 72.4 | 7200 | 0.05 | 409.02
32 | Story16 | B36 | 360UB56.7 | Beam | 300PLUS-300 | Steel I/Wide Flange | 172 | 359 | 72.4 | 7200 | 0.05 | 409.02
33 | Story16 | B37 | 360UB56.7 | Beam | 300PLUS-300 | Steel I/Wide Flange | 172 | 359 | 72.4 | 7200 | 0.05 | 409.02
34 | Story16 | B38 | 360UB56.7 | Beam | 300PLUS-300 | Steel I/Wide Flange | 172 | 359 | 72.4 | 7200 | 0.05 | 409.02
35 | Story16 | B40 | 360UB56.7 | Beam | 300PLUS-300 | Steel I/Wide Flange | 172 | 359 | 72.4 | 7200 | 0.05 | 409.02
36 | Story16 | B41 | 360UB56.7 | Beam | 300PLUS-300 | Steel I/Wide Flange | 172 | 359 | 72.4 | 7200 | 0.05 | 409.02
37 | Story16 | B42 | 360UB56.7 | Beam | 300PLUS-300 | Steel I/Wide Flange | 172 | 359 | 72.4 | 7200 | 0.05 | 409.02
38 | Story16 | B43 | 360UB56.7 | Beam | 300PLUS-300 | Steel I/Wide Flange | 172 | 359 | 72.4 | 7200 | 0.05 | 409.02
39 | Story16 | B44 | 250UB37.3 | Beam | 300PLUS-300 | Steel I/Wide Flange | 146 | 256 | 47.5 | 7200 | 0.03 | 268.35
40 | Story16 | B45 | 250UB37.3 | Beam | 300PLUS-300 | Steel I/Wide Flange | 146 | 256 | 47.5 | 7200 | 0.03 | 268.35
41 | Story16 | B46 | 360UB56.7 | Beam | 300PLUS-300 | Steel I/Wide Flange | 172 | 359 | 72.4 | 7200 | 0.05 | 409.02
42 | Story16 | B47 | 360UB56.7 | Beam | 300PLUS-300 | Steel I/Wide Flange | 172 | 359 | 72.4 | 7200 | 0.05 | 409.02
43 | Story16 | B48 | 360UB56.7 | Beam | 300PLUS-300 | Steel I/Wide Flange | 172 | 359 | 72.4 | 7200 | 0.05 | 409.02
44 | Story16 | B49 | 360UB56.7 | Beam | 300PLUS-300 | Steel I/Wide Flange | 172 | 359 | 72.4 | 7200 | 0.05 | 409.02
45 | Story16 | B50 | 360UB56.7 | Beam | 300PLUS-300 | Steel I/Wide Flange | 172 | 359 | 72.4 | 7200 | 0.05 | 409.02
46 | Story16 | B51 | 360UB56.7 | Beam | 300PLUS-300 | Steel I/Wide Flange | 172 | 359 | 72.4 | 7200 | 0.05 | 409.02
47 | Story16 | B52 | 360UB56.7 | Beam | 300PLUS-300 | Steel I/Wide Flange | 172 | 359 | 72.4 | 7200 | 0.05 | 409.02
48 | Story16 | B53 | 360UB56.7 | Beam | 300PLUS-300 | Steel I/Wide Flange | 172 | 359 | 72.4 | 7200 | 0.05 | 409.02
49 | Story16 | B54 | 360UB56.7 | Beam | 300PLUS-300 | Steel I/Wide Flange | 172 | 359 | 72.4 | 7200 | 0.05 | 409.02
50 | Story16 | B55 | 250UB37.3 | Beam | 300PLUS-300 | Steel I/Wide Flange | 146 | 256 | 47.5 | 7200 | 0.03 | 268.35
51 | Story16 | B56 | 250UB37.3 | Beam | 300PLUS-300 | Steel I/Wide Flange | 146 | 256 | 47.5 | 7200 | 0.03 | 268.35
52 | Story16 | B57 | 250UB37.3 | Beam | 300PLUS-300 | Steel I/Wide Flange | 146 | 256 | 47.5 | 7200 | 0.03 | 268.35
53 | Story16 | B58 | 250UB37.3 | Beam | 300PLUS-300 | Steel I/Wide Flange | 146 | 256 | 47.5 | 7200 | 0.03 | 268.35
54 | Story16 | B59 | 250UB37.3 | Beam | 300PLUS-300 | Steel I/Wide Flange | 146 | 256 | 47.5 | 7200 | 0.03 | 268.35
55 | Story16 | B60 | 250UB37.3 | Beam | 300PLUS-300 | Steel I/Wide Flange | 146 | 256 | 47.5 | 7200 | 0.03 | 268.35
56 | Story15 | B1 | 250UB37.3 | Beam | 300PLUS-300 | Steel I/Wide Flange | 146 | 256 | 47.5 | 7200 | 0.03 | 268.35
57 | Story15 | B2 | 250UB37.3 | Beam | 300PLUS-300 | Steel I/Wide Flange | 146 | 256 | 47.5 | 7200 | 0.03 | 268.35
58 | Story15 | B3 | 360UB56.7 | Beam | 300PLUS-300 | Steel I/Wide Flange | 172 | 359 | 72.4 | 7200 | 0.05 | 409.02
59 | Story15 | B4 | 250UB37.3 | Beam | 300PLUS-300 | Steel I/Wide Flange | 146 | 256 | 47.5 | 7200 | 0.03 | 268.35
60 | Story15 | B5 | 360UB56.7 | Beam | 300PLUS-300 | Steel I/Wide Flange | 172 | 359 | 72.4 | 7200 | 0.05 | 409.02
61 | Story15 | B6 | 250UB37.3 | Beam | 300PLUS-300 | Steel I/Wide Flange | 146 | 256 | 47.5 | 7200 | 0.03 | 268.35
62 | Story15 | B7 | 360UB56.7 | Beam | 300PLUS-300 | Steel I/Wide Flange | 172 | 359 | 72.4 | 7200 | 0.05 | 409.02
63 | Story15 | B8 | 250UB37.3 | Beam | 300PLUS-300 | Steel I/Wide Flange | 146 | 256 | 47.5 | 7200 | 0.03 | 268.35
64 | Story15 | B9 | 360UB56.7 | Beam | 300PLUS-300 | Steel I/Wide Flange | 172 | 359 | 72.4 | 7200 | 0.05 | 409.02
65 | Story15 | B10 | 250UB37.3 | Beam | 300PLUS-300 | Steel I/Wide Flange | 146 | 256 | 47.5 | 7200 | 0.03 | 268.35
66 | Story15 | B11 | 250UB37.3 | Beam | 300PLUS-300 | Steel I/Wide Flange | 146 | 256 | 47.5 | 7200 | 0.03 | 268.35
67 | Story15 | B12 | 250UB37.3 | Beam | 300PLUS-300 | Steel I/Wide Flange | 146 | 256 | 47.5 | 7200 | 0.03 | 268.35
68 | Story15 | B13 | 360UB56.7 | Beam | 300PLUS-300 | Steel I/Wide Flange | 172 | 359 | 72.4 | 7200 | 0.05 | 409.02
69 | Story15 | B14 | 360UB56.7 | Beam | 300PLUS-300 | Steel I/Wide Flange | 172 | 359 | 72.4 | 7200 | 0.05 | 409.02
70 | Story15 | B15 | 360UB56.7 | Beam | 300PLUS-300 | Steel I/Wide Flange | 172 | 359 | 72.4 | 7200 | 0.05 | 409.02
71 | Story15 | B16 | 360UB56.7 | Beam | 300PLUS-300 | Steel I/Wide Flange | 172 | 359 | 72.4 | 7200 | 0.05 | 409.02
72 | Story15 | B17 | 360UB56.7 | Beam | 300PLUS-300 | Steel I/Wide Flange | 172 | 359 | 72.4 | 7200 | 0.05 | 409.02
73 | Story15 | B18 | 360UB56.7 | Beam | 300PLUS-300 | Steel I/Wide Flange | 172 | 359 | 72.4 | 7200 | 0.05 | 409.02
74 | Story15 | B19 | 360UB56.7 | Beam | 300PLUS-300 | Steel I/Wide Flange | 172 | 359 | 72.4 | 7200 | 0.05 | 409.02
75 | Story15 | B20 | 360UB56.7 | Beam | 300PLUS-300 | Steel I/Wide Flange | 172 | 359 | 72.4 | 7200 | 0.05 | 409.02
76 | Story15 | B21 | 360UB56.7 | Beam | 300PLUS-300 | Steel I/Wide Flange | 172 | 359 | 72.4 | 7200 | 0.05 | 409.02
77 | Story15 | B22 | 250UB37.3 | Beam | 300PLUS-300 | Steel I/Wide Flange | 146 | 256 | 47.5 | 7200 | 0.03 | 268.35
78 | Story15 | B23 | 250UB37.3 | Beam | 300PLUS-300 | Steel I/Wide Flange | 146 | 256 | 47.5 | 7200 | 0.03 | 268.35
79 | Story15 | B24 | 360UB56.7 | Beam | 300PLUS-300 | Steel I/Wide Flange | 172 | 359 | 72.4 | 7200 | 0.05 | 409.02
80 | Story15 | B25 | 360UB56.7 | Beam | 300PLUS-300 | Steel I/Wide Flange | 172 | 359 | 72.4 | 7200 | 0.05 | 409.02
81 | Story15 | B26 | 360UB56.7 | Beam | 300PLUS-300 | Steel I/Wide Flange | 172 | 359 | 72.4 | 7200 | 0.05 | 409.02
82 | Story15 | B30 | 360UB56.7 | Beam | 300PLUS-300 | Steel I/Wide Flange | 172 | 359 | 72.4 | 7200 | 0.05 | 409.02
83 | Story15 | B31 | 360UB56.7 | Beam | 300PLUS-300 | Steel I/Wide Flange | 172 | 359 | 72.4 | 7200 | 0.05 | 409.02
84 | Story15 | B32 | 360UB56.7 | Beam | 300PLUS-300 | Steel I/Wide Flange | 172 | 359 | 72.4 | 7200 | 0.05 | 409.02
85 | Story15 | B33 | 250UB37.3 | Beam | 300PLUS-300 | Steel I/Wide Flange | 146 | 256 | 47.5 | 7200 | 0.03 | 268.35
86 | Story15 | B34 | 250UB37.3 | Beam | 300PLUS-300 | Steel I/Wide Flange | 146 | 256 | 47.5 | 7200 | 0.03 | 268.35
87 | Story15 | B35 | 360UB56.7 | Beam | 300PLUS-300 | Steel I/Wide Flange | 172 | 359 | 72.4 | 7200 | 0.05 | 409.02
88 | Story15 | B36 | 360UB56.7 | Beam | 300PLUS-300 | Steel I/Wide Flange | 172 | 359 | 72.4 | 7200 | 0.05 | 409.02
89 | Story15 | B37 | 360UB56.7 | Beam | 300PLUS-300 | Steel I/Wide Flange | 172 | 359 | 72.4 | 7200 | 0.05 | 409.02
90 | Story15 | B38 | 360UB56.7 | Beam | 300PLUS-300 | Steel I/Wide Flange | 172 | 359 | 72.4 | 7200 | 0.05 | 409.02
91 | Story15 | B40 | 360UB56.7 | Beam | 300PLUS-300 | Steel I/Wide Flange | 172 | 359 | 72.4 | 7200 | 0.05 | 409.02
92 | Story15 | B41 | 360UB56.7 | Beam | 300PLUS-300 | Steel I/Wide Flange | 172 | 359 | 72.4 | 7200 | 0.05 | 409.02
93 | Story15 | B42 | 360UB56.7 | Beam | 300PLUS-300 | Steel I/Wide Flange | 172 | 359 | 72.4 | 7200 | 0.05 | 409.02
94 | Story15 | B43 | 360UB56.7 | Beam | 300PLUS-300 | Steel I/Wide Flange | 172 | 359 | 72.4 | 7200 | 0.05 | 409.02
95 | Story15 | B44 | 250UB37.3 | Beam | 300PLUS-300 | Steel I/Wide Flange | 146 | 256 | 47.5 | 7200 | 0.03 | 268.35
96 | Story15 | B45 | 250UB37.3 | Beam | 300PLUS-300 | Steel I/Wide Flange | 146 | 256 | 47.5 | 7200 | 0.03 | 268.35
97 | Story15 | B46 | 360UB56.7 | Beam | 300PLUS-300 | Steel I/Wide Flange | 172 | 359 | 72.4 | 7200 | 0.05 | 409.02
98 | Story15 | B47 | 360UB56.7 | Beam | 300PLUS-300 | Steel I/Wide Flange | 172 | 359 | 72.4 | 7200 | 0.05 | 409.02
99 | Story15 | B48 | 360UB56.7 | Beam | 300PLUS-300 | Steel I/Wide Flange | 172 | 359 | 72.4 | 7200 | 0.05 | 409.02
100 | Story15 | B49 | 360UB56.7 | Beam | 300PLUS-300 | Steel I/Wide Flange | 172 | 359 | 72.4 | 7200 | 0.05 | 409.02
101 | Story15 | B50 | 360UB56.7 | Beam | 300PLUS-300 | Steel I/Wide Flange | 172 | 359 | 72.4 | 7200 | 0.05 | 409.02
102 | Story15 | B51 | 360UB56.7 | Beam | 300PLUS-300 | Steel I/Wide Flange | 172 | 359 | 72.4 | 7200 | 0.05 | 409.02
103 | Story15 | B52 | 360UB56.7 | Beam | 300PLUS-300 | Steel I/Wide Flange | 172 | 359 | 72.4 | 7200 | 0.05 | 409.02
104 | Story15 | B53 | 360UB56.7 | Beam | 300PLUS-300 | Steel I/Wide Flange | 172 | 359 | 72.4 | 7200 | 0.05 | 409.02
105 | Story15 | B54 | 360UB56.7 | Beam | 300PLUS-300 | Steel I/Wide Flange | 172 | 359 | 72.4 | 7200 | 0.05 | 409.02
106 | Story15 | B55 | 250UB37.3 | Beam | 300PLUS-300 | Steel I/Wide Flange | 146 | 256 | 47.5 | 7200 | 0.03 | 268.35
107 | Story15 | B56 | 250UB37.3 | Beam | 300PLUS-300 | Steel I/Wide Flange | 146 | 256 | 47.5 | 7200 | 0.03 | 268.35
108 | Story15 | B57 | 250UB37.3 | Beam | 300PLUS-300 | Steel I/Wide Flange | 146 | 256 | 47.5 | 7200 | 0.03 | 268.35
109 | Story15 | B58 | 250UB37.3 | Beam | 300PLUS-300 | Steel I/Wide Flange | 146 | 256 | 47.5 | 7200 | 0.03 | 268.35
110 | Story15 | B59 | 250UB37.3 | Beam | 300PLUS-300 | Steel I/Wide Flange | 146 | 256 | 47.5 | 7200 | 0.03 | 268.35
111 | Story15 | B60 | 250UB37.3 | Beam | 300PLUS-300 | Steel I/Wide Flange | 146 | 256 | 47.5 | 7200 | 0.03 | 268.35
112 | Story14 | B1 | 250UB37.3 | Beam | 300PLUS-300 | Steel I/Wide Flange | 146 | 256 | 47.5 | 7200 | 0.03 | 268.35
113 | Story14 | B2 | 250UB37.3 | Beam | 300PLUS-300 | Steel I/Wide Flange | 146 | 256 | 47.5 | 7200 | 0.03 | 268.35
114 | Story14 | B3 | 360UB56.7 | Beam | 300PLUS-300 | Steel I/Wide Flange | 172 | 359 | 72.4 | 7200 | 0.05 | 409.02
115 | Story14 | B4 | 250UB37.3 | Beam | 300PLUS-300 | Steel I/Wide Flange | 146 | 256 | 47.5 | 7200 | 0.03 | 268.35
116 | Story14 | B5 | 360UB56.7 | Beam | 300PLUS-300 | Steel I/Wide Flange | 172 | 359 | 72.4 | 7200 | 0.05 | 409.02
117 | Story14 | B6 | 250UB37.3 | Beam | 300PLUS-300 | Steel I/Wide Flange | 146 | 256 | 47.5 | 7200 | 0.03 | 268.35
118 | Story14 | B7 | 360UB56.7 | Beam | 300PLUS-300 | Steel I/Wide Flange | 172 | 359 | 72.4 | 7200 | 0.05 | 409.02
119 | Story14 | B8 | 250UB37.3 | Beam | 300PLUS-300 | Steel I/Wide Flange | 146 | 256 | 47.5 | 7200 | 0.03 | 268.35
120 | Story14 | B9 | 360UB56.7 | Beam | 300PLUS-300 | Steel I/Wide Flange | 172 | 359 | 72.4 | 7200 | 0.05 | 409.02
121 | Story14 | B10 | 250UB37.3 | Beam | 300PLUS-300 | Steel I/Wide Flange | 146 | 256 | 47.5 | 7200 | 0.03 | 268.35
122 | Story14 | B11 | 250UB37.3 | Beam | 300PLUS-300 | Steel I/Wide Flange | 146 | 256 | 47.5 | 7200 | 0.03 | 268.35
123 | Story14 | B12 | 250UB37.3 | Beam | 300PLUS-300 | Steel I/Wide Flange | 146 | 256 | 47.5 | 7200 | 0.03 | 268.35
124 | Story14 | B13 | 360UB56.7 | Beam | 300PLUS-300 | Steel I/Wide Flange | 172 | 359 | 72.4 | 7200 | 0.05 | 409.02
125 | Story14 | B14 | 360UB56.7 | Beam | 300PLUS-300 | Steel I/Wide Flange | 172 | 359 | 72.4 | 7200 | 0.05 | 409.02
126 | Story14 | B15 | 360UB56.7 | Beam | 300PLUS-300 | Steel I/Wide Flange | 172 | 359 | 72.4 | 7200 | 0.05 | 409.02
127 | Story14 | B16 | 360UB56.7 | Beam | 300PLUS-300 | Steel I/Wide Flange | 172 | 359 | 72.4 | 7200 | 0.05 | 409.02
128 | Story14 | B17 | 360UB56.7 | Beam | 300PLUS-300 | Steel I/Wide Flange | 172 | 359 | 72.4 | 7200 | 0.05 | 409.02
129 | Story14 | B18 | 360UB56.7 | Beam | 300PLUS-300 | Steel I/Wide Flange | 172 | 359 | 72.4 | 7200 | 0.05 | 409.02
130 | Story14 | B19 | 360UB56.7 | Beam | 300PLUS-300 | Steel I/Wide Flange | 172 | 359 | 72.4 | 7200 | 0.05 | 409.02
131 | Story14 | B20 | 360UB56.7 | Beam | 300PLUS-300 | Steel I/Wide Flange | 172 | 359 | 72.4 | 7200 | 0.05 | 409.02
132 | Story14 | B21 | 360UB56.7 | Beam | 300PLUS-300 | Steel I/Wide Flange | 172 | 359 | 72.4 | 7200 | 0.05 | 409.02
133 | Story14 | B22 | 250UB37.3 | Beam | 300PLUS-300 | Steel I/Wide Flange | 146 | 256 | 47.5 | 7200 | 0.03 | 268.35
134 | Story14 | B23 | 250UB37.3 | Beam | 300PLUS-300 | Steel I/Wide Flange | 146 | 256 | 47.5 | 7200 | 0.03 | 268.35
135 | Story14 | B24 | 360UB56.7 | Beam | 300PLUS-300 | Steel I/Wide Flange | 172 | 359 | 72.4 | 7200 | 0.05 | 409.02
136 | Story14 | B25 | 360UB56.7 | Beam | 300PLUS-300 | Steel I/Wide Flange | 172 | 359 | 72.4 | 7200 | 0.05 | 409.02
137 | Story14 | B26 | 360UB56.7 | Beam | 300PLUS-300 | Steel I/Wide Flange | 172 | 359 | 72.4 | 7200 | 0.05 | 409.02
138 | Story14 | B30 | 360UB56.7 | Beam | 300PLUS-300 | Steel I/Wide Flange | 172 | 359 | 72.4 | 7200 | 0.05 | 409.02
139 | Story14 | B31 | 360UB56.7 | Beam | 300PLUS-300 | Steel I/Wide Flange | 172 | 359 | 72.4 | 7200 | 0.05 | 409.02
140 | Story14 | B32 | 360UB56.7 | Beam | 300PLUS-300 | Steel I/Wide Flange | 172 | 359 | 72.4 | 7200 | 0.05 | 409.02
141 | Story14 | B33 | 250UB37.3 | Beam | 300PLUS-300 | Steel I/Wide Flange | 146 | 256 | 47.5 | 7200 | 0.03 | 268.35
142 | Story14 | B34 | 250UB37.3 | Beam | 300PLUS-300 | Steel I/Wide Flange | 146 | 256 | 47.5 | 7200 | 0.03 | 268.35
143 | Story14 | B35 | 360UB56.7 | Beam | 300PLUS-300 | Steel I/Wide Flange | 172 | 359 | 72.4 | 7200 | 0.05 | 409.02
144 | Story14 | B36 | 360UB56.7 | Beam | 300PLUS-300 | Steel I/Wide Flange | 172 | 359 | 72.4 | 7200 | 0.05 | 409.02
145 | Story14 | B37 | 360UB56.7 | Beam | 300PLUS-300 | Steel I/Wide Flange | 172 | 359 | 72.4 | 7200 | 0.05 | 409.02
146 | Story14 | B38 | 360UB56.7 | Beam | 300PLUS-300 | Steel I/Wide Flange | 172 | 359 | 72.4 | 7200 | 0.05 | 409.02
147 | Story14 | B40 | 360UB56.7 | Beam | 300PLUS-300 | Steel I/Wide Flange | 172 | 359 | 72.4 | 7200 | 0.05 | 409.02
148 | Story14 | B41 | 360UB56.7 | Beam | 300PLUS-300 | Steel I/Wide Flange | 172 | 359 | 72.4 | 7200 | 0.05 | 409.02
149 | Story14 | B42 | 360UB56.7 | Beam | 300PLUS-300 | Steel I/Wide Flange | 172 | 359 | 72.4 | 7200 | 0.05 | 409.02
150 | Story14 | B43 | 360UB56.7 | Beam | 300PLUS-300 | Steel I/Wide Flange | 172 | 359 | 72.4 | 7200 | 0.05 | 409.02
151 | Story14 | B44 | 250UB37.3 | Beam | 300PLUS-300 | Steel I/Wide Flange | 146 | 256 | 47.5 | 7200 | 0.03 | 268.35
152 | Story14 | B45 | 250UB37.3 | Beam | 300PLUS-300 | Steel I/Wide Flange | 146 | 256 | 47.5 | 7200 | 0.03 | 268.35
153 | Story14 | B46 | 360UB56.7 | Beam | 300PLUS-300 | Steel I/Wide Flange | 172 | 359 | 72.4 | 7200 | 0.05 | 409.02
154 | Story14 | B47 | 360UB56.7 | Beam | 300PLUS-300 | Steel I/Wide Flange | 172 | 359 | 72.4 | 7200 | 0.05 | 409.02
155 | Story14 | B48 | 360UB56.7 | Beam | 300PLUS-300 | Steel I/Wide Flange | 172 | 359 | 72.4 | 7200 | 0.05 | 409.02
156 | Story14 | B49 | 360UB56.7 | Beam | 300PLUS-300 | Steel I/Wide Flange | 172 | 359 | 72.4 | 7200 | 0.05 | 409.02
157 | Story14 | B50 | 360UB56.7 | Beam | 300PLUS-300 | Steel I/Wide Flange | 172 | 359 | 72.4 | 7200 | 0.05 | 409.02
158 | Story14 | B51 | 360UB56.7 | Beam | 300PLUS-300 | Steel I/Wide Flange | 172 | 359 | 72.4 | 7200 | 0.05 | 409.02
159 | Story14 | B52 | 360UB56.7 | Beam | 300PLUS-300 | Steel I/Wide Flange | 172 | 359 | 72.4 | 7200 | 0.05 | 409.02
160 | Story14 | B53 | 360UB56.7 | Beam | 300PLUS-300 | Steel I/Wide Flange | 172 | 359 | 72.4 | 7200 | 0.05 | 409.02
161 | Story14 | B54 | 360UB56.7 | Beam | 300PLUS-300 | Steel I/Wide Flange | 172 | 359 | 72.4 | 7200 | 0.05 | 409.02
162 | Story14 | B55 | 250UB37.3 | Beam | 300PLUS-300 | Steel I/Wide Flange | 146 | 256 | 47.5 | 7200 | 0.03 | 268.35
163 | Story14 | B56 | 250UB37.3 | Beam | 300PLUS-300 | Steel I/Wide Flange | 146 | 256 | 47.5 | 7200 | 0.03 | 268.35
164 | Story14 | B57 | 250UB37.3 | Beam | 300PLUS-300 | Steel I/Wide Flange | 146 | 256 | 47.5 | 7200 | 0.03 | 268.35
165 | Story14 | B58 | 250UB37.3 | Beam | 300PLUS-300 | Steel I/Wide Flange | 146 | 256 | 47.5 | 7200 | 0.03 | 268.35
166 | Story14 | B59 | 250UB37.3 | Beam | 300PLUS-300 | Steel I/Wide Flange | 146 | 256 | 47.5 | 7200 | 0.03 | 268.35
167 | Story14 | B60 | 250UB37.3 | Beam | 300PLUS-300 | Steel I/Wide Flange | 146 | 256 | 47.5 | 7200 | 0.03 | 268.35
168 | Story13 | B1 | 250UB37.3 | Beam | 300PLUS-300 | Steel I/Wide Flange | 146 | 256 | 47.5 | 7200 | 0.03 | 268.35
169 | Story13 | B2 | 250UB37.3 | Beam | 300PLUS-300 | Steel I/Wide Flange | 146 | 256 | 47.5 | 7200 | 0.03 | 268.35
170 | Story13 | B3 | 360UB56.7 | Beam | 300PLUS-300 | Steel I/Wide Flange | 172 | 359 | 72.4 | 7200 | 0.05 | 409.02
171 | Story13 | B4 | 250UB37.3 | Beam | 300PLUS-300 | Steel I/Wide Flange | 146 | 256 | 47.5 | 7200 | 0.03 | 268.35
172 | Story13 | B5 | 360UB56.7 | Beam | 300PLUS-300 | Steel I/Wide Flange | 172 | 359 | 72.4 | 7200 | 0.05 | 409.02
173 | Story13 | B6 | 250UB37.3 | Beam | 300PLUS-300 | Steel I/Wide Flange | 146 | 256 | 47.5 | 7200 | 0.03 | 268.35
174 | Story13 | B7 | 360UB56.7 | Beam | 300PLUS-300 | Steel I/Wide Flange | 172 | 359 | 72.4 | 7200 | 0.05 | 409.02
175 | Story13 | B8 | 250UB37.3 | Beam | 300PLUS-300 | Steel I/Wide Flange | 146 | 256 | 47.5 | 7200 | 0.03 | 268.35
176 | Story13 | B9 | 360UB56.7 | Beam | 300PLUS-300 | Steel I/Wide Flange | 172 | 359 | 72.4 | 7200 | 0.05 | 409.02
177 | Story13 | B10 | 250UB37.3 | Beam | 300PLUS-300 | Steel I/Wide Flange | 146 | 256 | 47.5 | 7200 | 0.03 | 268.35
178 | Story13 | B11 | 250UB37.3 | Beam | 300PLUS-300 | Steel I/Wide Flange | 146 | 256 | 47.5 | 7200 | 0.03 | 268.35
179 | Story13 | B12 | 250UB37.3 | Beam | 300PLUS-300 | Steel I/Wide Flange | 146 | 256 | 47.5 | 7200 | 0.03 | 268.35
180 | Story13 | B13 | 360UB56.7 | Beam | 300PLUS-300 | Steel I/Wide Flange | 172 | 359 | 72.4 | 7200 | 0.05 | 409.02
181 | Story13 | B14 | 360UB56.7 | Beam | 300PLUS-300 | Steel I/Wide Flange | 172 | 359 | 72.4 | 7200 | 0.05 | 409.02
182 | Story13 | B15 | 360UB56.7 | Beam | 300PLUS-300 | Steel I/Wide Flange | 172 | 359 | 72.4 | 7200 | 0.05 | 409.02
183 | Story13 | B16 | 360UB56.7 | Beam | 300PLUS-300 | Steel I/Wide Flange | 172 | 359 | 72.4 | 7200 | 0.05 | 409.02
184 | Story13 | B17 | 360UB56.7 | Beam | 300PLUS-300 | Steel I/Wide Flange | 172 | 359 | 72.4 | 7200 | 0.05 | 409.02
185 | Story13 | B18 | 360UB56.7 | Beam | 300PLUS-300 | Steel I/Wide Flange | 172 | 359 | 72.4 | 7200 | 0.05 | 409.02
186 | Story13 | B19 | 360UB56.7 | Beam | 300PLUS-300 | Steel I/Wide Flange | 172 | 359 | 72.4 | 7200 | 0.05 | 409.02
187 | Story13 | B20 | 360UB56.7 | Beam | 300PLUS-300 | Steel I/Wide Flange | 172 | 359 | 72.4 | 7200 | 0.05 | 409.02
188 | Story13 | B21 | 360UB56.7 | Beam | 300PLUS-300 | Steel I/Wide Flange | 172 | 359 | 72.4 | 7200 | 0.05 | 409.02
189 | Story13 | B22 | 250UB37.3 | Beam | 300PLUS-300 | Steel I/Wide Flange | 146 | 256 | 47.5 | 7200 | 0.03 | 268.35
190 | Story13 | B23 | 250UB37.3 | Beam | 300PLUS-300 | Steel I/Wide Flange | 146 | 256 | 47.5 | 7200 | 0.03 | 268.35
191 | Story13 | B24 | 360UB56.7 | Beam | 300PLUS-300 | Steel I/Wide Flange | 172 | 359 | 72.4 | 7200 | 0.05 | 409.02
192 | Story13 | B25 | 360UB56.7 | Beam | 300PLUS-300 | Steel I/Wide Flange | 172 | 359 | 72.4 | 7200 | 0.05 | 409.02
193 | Story13 | B26 | 360UB56.7 | Beam | 300PLUS-300 | Steel I/Wide Flange | 172 | 359 | 72.4 | 7200 | 0.05 | 409.02
194 | Story13 | B30 | 360UB56.7 | Beam | 300PLUS-300 | Steel I/Wide Flange | 172 | 359 | 72.4 | 7200 | 0.05 | 409.02
195 | Story13 | B31 | 360UB56.7 | Beam | 300PLUS-300 | Steel I/Wide Flange | 172 | 359 | 72.4 | 7200 | 0.05 | 409.02
196 | Story13 | B32 | 360UB56.7 | Beam | 300PLUS-300 | Steel I/Wide Flange | 172 | 359 | 72.4 | 7200 | 0.05 | 409.02
197 | Story13 | B33 | 250UB37.3 | Beam | 300PLUS-300 | Steel I/Wide Flange | 146 | 256 | 47.5 | 7200 | 0.03 | 268.35
198 | Story13 | B34 | 250UB37.3 | Beam | 300PLUS-300 | Steel I/Wide Flange | 146 | 256 | 47.5 | 7200 | 0.03 | 268.35
199 | Story13 | B35 | 360UB56.7 | Beam | 300PLUS-300 | Steel I/Wide Flange | 172 | 359 | 72.4 | 7200 | 0.05 | 409.02
200 | Story13 | B36 | 360UB56.7 | Beam | 300PLUS-300 | Steel I/Wide Flange | 172 | 359 | 72.4 | 7200 | 0.05 | 409.02
201 | Story13 | B37 | 360UB56.7 | Beam | 300PLUS-300 | Steel I/Wide Flange | 172 | 359 | 72.4 | 7200 | 0.05 | 409.02
202 | Story13 | B38 | 360UB56.7 | Beam | 300PLUS-300 | Steel I/Wide Flange | 172 | 359 | 72.4 | 7200 | 0.05 | 409.02
203 | Story13 | B40 | 360UB56.7 | Beam | 300PLUS-300 | Steel I/Wide Flange | 172 | 359 | 72.4 | 7200 | 0.05 | 409.02
204 | Story13 | B41 | 360UB56.7 | Beam | 300PLUS-300 | Steel I/Wide Flange | 172 | 359 | 72.4 | 7200 | 0.05 | 409.02
205 | Story13 | B42 | 360UB56.7 | Beam | 300PLUS-300 | Steel I/Wide Flange | 172 | 359 | 72.4 | 7200 | 0.05 | 409.02
206 | Story13 | B43 | 360UB56.7 | Beam | 300PLUS-300 | Steel I/Wide Flange | 172 | 359 | 72.4 | 7200 | 0.05 | 409.02
207 | Story13 | B44 | 250UB37.3 | Beam | 300PLUS-300 | Steel I/Wide Flange | 146 | 256 | 47.5 | 7200 | 0.03 | 268.35
208 | Story13 | B45 | 250UB37.3 | Beam | 300PLUS-300 | Steel I/Wide Flange | 146 | 256 | 47.5 | 7200 | 0.03 | 268.35
209 | Story13 | B46 | 360UB56.7 | Beam | 300PLUS-300 | Steel I/Wide Flange | 172 | 359 | 72.4 | 7200 | 0.05 | 409.02
210 | Story13 | B47 | 360UB56.7 | Beam | 300PLUS-300 | Steel I/Wide Flange | 172 | 359 | 72.4 | 7200 | 0.05 | 409.02
211 | Story13 | B48 | 360UB56.7 | Beam | 300PLUS-300 | Steel I/Wide Flange | 172 | 359 | 72.4 | 7200 | 0.05 | 409.02
212 | Story13 | B49 | 360UB56.7 | Beam | 300PLUS-300 | Steel I/Wide Flange | 172 | 359 | 72.4 | 7200 | 0.05 | 409.02
213 | Story13 | B50 | 360UB56.7 | Beam | 300PLUS-300 | Steel I/Wide Flange | 172 | 359 | 72.4 | 7200 | 0.05 | 409.02
214 | Story13 | B51 | 360UB56.7 | Beam | 300PLUS-300 | Steel I/Wide Flange | 172 | 359 | 72.4 | 7200 | 0.05 | 409.02
215 | Story13 | B52 | 360UB56.7 | Beam | 300PLUS-300 | Steel I/Wide Flange | 172 | 359 | 72.4 | 7200 | 0.05 | 409.02
216 | Story13 | B53 | 360UB56.7 | Beam | 300PLUS-300 | Steel I/Wide Flange | 172 | 359 | 72.4 | 7200 | 0.05 | 409.02
217 | Story13 | B54 | 360UB56.7 | Beam | 300PLUS-300 | Steel I/Wide Flange | 172 | 359 | 72.4 | 7200 | 0.05 | 409.02
218 | Story13 | B55 | 250UB37.3 | Beam | 300PLUS-300 | Steel I/Wide Flange | 146 | 256 | 47.5 | 7200 | 0.03 | 268.35
219 | Story13 | B56 | 250UB37.3 | Beam | 300PLUS-300 | Steel I/Wide Flange | 146 | 256 | 47.5 | 7200 | 0.03 | 268.35
220 | Story13 | B57 | 250UB37.3 | Beam | 300PLUS-300 | Steel I/Wide Flange | 146 | 256 | 47.5 | 7200 | 0.03 | 268.35
221 | Story13 | B58 | 250UB37.3 | Beam | 300PLUS-300 | Steel I/Wide Flange | 146 | 256 | 47.5 | 7200 | 0.03 | 268.35
222 | Story13 | B59 | 250UB37.3 | Beam | 300PLUS-300 | Steel I/Wide Flange | 146 | 256 | 47.5 | 7200 | 0.03 | 268.35
223 | Story13 | B60 | 250UB37.3 | Beam | 300PLUS-300 | Steel I/Wide Flange | 146 | 256 | 47.5 | 7200 | 0.03 | 268.35
224 | Story12 | B1 | 250UB37.3 | Beam | 300PLUS-300 | Steel I/Wide Flange | 146 | 256 | 47.5 | 7200 | 0.03 | 268.35
225 | Story12 | B2 | 250UB37.3 | Beam | 300PLUS-300 | Steel I/Wide Flange | 146 | 256 | 47.5 | 7200 | 0.03 | 268.35
226 | Story12 | B3 | 360UB56.7 | Beam | 300PLUS-300 | Steel I/Wide Flange | 172 | 359 | 72.4 | 7200 | 0.05 | 409.02
227 | Story12 | B4 | 250UB37.3 | Beam | 300PLUS-300 | Steel I/Wide Flange | 146 | 256 | 47.5 | 7200 | 0.03 | 268.35
228 | Story12 | B5 | 360UB56.7 | Beam | 300PLUS-300 | Steel I/Wide Flange | 172 | 359 | 72.4 | 7200 | 0.05 | 409.02
229 | Story12 | B6 | 250UB37.3 | Beam | 300PLUS-300 | Steel I/Wide Flange | 146 | 256 | 47.5 | 7200 | 0.03 | 268.35
230 | Story12 | B7 | 360UB56.7 | Beam | 300PLUS-300 | Steel I/Wide Flange | 172 | 359 | 72.4 | 7200 | 0.05 | 409.02
231 | Story12 | B8 | 250UB37.3 | Beam | 300PLUS-300 | Steel I/Wide Flange | 146 | 256 | 47.5 | 7200 | 0.03 | 268.35
232 | Story12 | B9 | 360UB56.7 | Beam | 300PLUS-300 | Steel I/Wide Flange | 172 | 359 | 72.4 | 7200 | 0.05 | 409.02
233 | Story12 | B10 | 250UB37.3 | Beam | 300PLUS-300 | Steel I/Wide Flange | 146 | 256 | 47.5 | 7200 | 0.03 | 268.35
234 | Story12 | B11 | 250UB37.3 | Beam | 300PLUS-300 | Steel I/Wide Flange | 146 | 256 | 47.5 | 7200 | 0.03 | 268.35
235 | Story12 | B12 | 250UB37.3 | Beam | 300PLUS-300 | Steel I/Wide Flange | 146 | 256 | 47.5 | 7200 | 0.03 | 268.35
236 | Story12 | B13 | 360UB56.7 | Beam | 300PLUS-300 | Steel I/Wide Flange | 172 | 359 | 72.4 | 7200 | 0.05 | 409.02
237 | Story12 | B14 | 360UB56.7 | Beam | 300PLUS-300 | Steel I/Wide Flange | 172 | 359 | 72.4 | 7200 | 0.05 | 409.02
238 | Story12 | B15 | 360UB56.7 | Beam | 300PLUS-300 | Steel I/Wide Flange | 172 | 359 | 72.4 | 7200 | 0.05 | 409.02
239 | Story12 | B16 | 360UB56.7 | Beam | 300PLUS-300 | Steel I/Wide Flange | 172 | 359 | 72.4 | 7200 | 0.05 | 409.02
240 | Story12 | B17 | 360UB56.7 | Beam | 300PLUS-300 | Steel I/Wide Flange | 172 | 359 | 72.4 | 7200 | 0.05 | 409.02
241 | Story12 | B18 | 360UB56.7 | Beam | 300PLUS-300 | Steel I/Wide Flange | 172 | 359 | 72.4 | 7200 | 0.05 | 409.02
242 | Story12 | B19 | 360UB56.7 | Beam | 300PLUS-300 | Steel I/Wide Flange | 172 | 359 | 72.4 | 7200 | 0.05 | 409.02
243 | Story12 | B20 | 360UB56.7 | Beam | 300PLUS-300 | Steel I/Wide Flange | 172 | 359 | 72.4 | 7200 | 0.05 | 409.02
244 | Story12 | B21 | 360UB56.7 | Beam | 300PLUS-300 | Steel I/Wide Flange | 172 | 359 | 72.4 | 7200 | 0.05 | 409.02
245 | Story12 | B22 | 250UB37.3 | Beam | 300PLUS-300 | Steel I/Wide Flange | 146 | 256 | 47.5 | 7200 | 0.03 | 268.35
246 | Story12 | B23 | 250UB37.3 | Beam | 300PLUS-300 | Steel I/Wide Flange | 146 | 256 | 47.5 | 7200 | 0.03 | 268.35
247 | Story12 | B24 | 360UB56.7 | Beam | 300PLUS-300 | Steel I/Wide Flange | 172 | 359 | 72.4 | 7200 | 0.05 | 409.02
248 | Story12 | B25 | 360UB56.7 | Beam | 300PLUS-300 | Steel I/Wide Flange | 172 | 359 | 72.4 | 7200 | 0.05 | 409.02
249 | Story12 | B26 | 360UB56.7 | Beam | 300PLUS-300 | Steel I/Wide Flange | 172 | 359 | 72.4 | 7200 | 0.05 | 409.02
250 | Story12 | B30 | 360UB56.7 | Beam | 300PLUS-300 | Steel I/Wide Flange | 172 | 359 | 72.4 | 7200 | 0.05 | 409.02
251 | Story12 | B31 | 360UB56.7 | Beam | 300PLUS-300 | Steel I/Wide Flange | 172 | 359 | 72.4 | 7200 | 0.05 | 409.02
252 | Story12 | B32 | 360UB56.7 | Beam | 300PLUS-300 | Steel I/Wide Flange | 172 | 359 | 72.4 | 7200 | 0.05 | 409.02
253 | Story12 | B33 | 250UB37.3 | Beam | 300PLUS-300 | Steel I/Wide Flange | 146 | 256 | 47.5 | 7200 | 0.03 | 268.35
254 | Story12 | B34 | 250UB37.3 | Beam | 300PLUS-300 | Steel I/Wide Flange | 146 | 256 | 47.5 | 7200 | 0.03 | 268.35
255 | Story12 | B35 | 360UB56.7 | Beam | 300PLUS-300 | Steel I/Wide Flange | 172 | 359 | 72.4 | 7200 | 0.05 | 409.02
256 | Story12 | B36 | 360UB56.7 | Beam | 300PLUS-300 | Steel I/Wide Flange | 172 | 359 | 72.4 | 7200 | 0.05 | 409.02
257 | Story12 | B37 | 360UB56.7 | Beam | 300PLUS-300 | Steel I/Wide Flange | 172 | 359 | 72.4 | 7200 | 0.05 | 409.02
258 | Story12 | B38 | 360UB56.7 | Beam | 300PLUS-300 | Steel I/Wide Flange | 172 | 359 | 72.4 | 7200 | 0.05 | 409.02
259 | Story12 | B40 | 360UB56.7 | Beam | 300PLUS-300 | Steel I/Wide Flange | 172 | 359 | 72.4 | 7200 | 0.05 | 409.02
260 | Story12 | B41 | 360UB56.7 | Beam | 300PLUS-300 | Steel I/Wide Flange | 172 | 359 | 72.4 | 7200 | 0.05 | 409.02
261 | Story12 | B42 | 360UB56.7 | Beam | 300PLUS-300 | Steel I/Wide Flange | 172 | 359 | 72.4 | 7200 | 0.05 | 409.02
262 | Story12 | B43 | 360UB56.7 | Beam | 300PLUS-300 | Steel I/Wide Flange | 172 | 359 | 72.4 | 7200 | 0.05 | 409.02
263 | Story12 | B44 | 250UB37.3 | Beam | 300PLUS-300 | Steel I/Wide Flange | 146 | 256 | 47.5 | 7200 | 0.03 | 268.35
264 | Story12 | B45 | 250UB37.3 | Beam | 300PLUS-300 | Steel I/Wide Flange | 146 | 256 | 47.5 | 7200 | 0.03 | 268.35
265 | Story12 | B46 | 360UB56.7 | Beam | 300PLUS-300 | Steel I/Wide Flange | 172 | 359 | 72.4 | 7200 | 0.05 | 409.02
266 | Story12 | B47 | 360UB56.7 | Beam | 300PLUS-300 | Steel I/Wide Flange | 172 | 359 | 72.4 | 7200 | 0.05 | 409.02
267 | Story12 | B48 | 360UB56.7 | Beam | 300PLUS-300 | Steel I/Wide Flange | 172 | 359 | 72.4 | 7200 | 0.05 | 409.02
268 | Story12 | B49 | 360UB56.7 | Beam | 300PLUS-300 | Steel I/Wide Flange | 172 | 359 | 72.4 | 7200 | 0.05 | 409.02
269 | Story12 | B50 | 360UB56.7 | Beam | 300PLUS-300 | Steel I/Wide Flange | 172 | 359 | 72.4 | 7200 | 0.05 | 409.02
270 | Story12 | B51 | 360UB56.7 | Beam | 300PLUS-300 | Steel I/Wide Flange | 172 | 359 | 72.4 | 7200 | 0.05 | 409.02
271 | Story12 | B52 | 360UB56.7 | Beam | 300PLUS-300 | Steel I/Wide Flange | 172 | 359 | 72.4 | 7200 | 0.05 | 409.02
272 | Story12 | B53 | 360UB56.7 | Beam | 300PLUS-300 | Steel I/Wide Flange | 172 | 359 | 72.4 | 7200 | 0.05 | 409.02
273 | Story12 | B54 | 360UB56.7 | Beam | 300PLUS-300 | Steel I/Wide Flange | 172 | 359 | 72.4 | 7200 | 0.05 | 409.02
274 | Story12 | B55 | 250UB37.3 | Beam | 300PLUS-300 | Steel I/Wide Flange | 146 | 256 | 47.5 | 7200 | 0.03 | 268.35
275 | Story12 | B56 | 250UB37.3 | Beam | 300PLUS-300 | Steel I/Wide Flange | 146 | 256 | 47.5 | 7200 | 0.03 | 268.35
276 | Story12 | B57 | 250UB37.3 | Beam | 300PLUS-300 | Steel I/Wide Flange | 146 | 256 | 47.5 | 7200 | 0.03 | 268.35
277 | Story12 | B58 | 250UB37.3 | Beam | 300PLUS-300 | Steel I/Wide Flange | 146 | 256 | 47.5 | 7200 | 0.03 | 268.35
278 | Story12 | B59 | 250UB37.3 | Beam | 300PLUS-300 | Steel I/Wide Flange | 146 | 256 | 47.5 | 7200 | 0.03 | 268.35
279 | Story12 | B60 | 250UB37.3 | Beam | 300PLUS-300 | Steel I/Wide Flange | 146 | 256 | 47.5 | 7200 | 0.03 | 268.35
280 | Story11 | B1 | 250UB37.3 | Beam | 300PLUS-300 | Steel I/Wide Flange | 146 | 256 | 47.5 | 7200 | 0.03 | 268.35
281 | Story11 | B2 | 250UB37.3 | Beam | 300PLUS-300 | Steel I/Wide Flange | 146 | 256 | 47.5 | 7200 | 0.03 | 268.35
282 | Story11 | B3 | 360UB56.7 | Beam | 300PLUS-300 | Steel I/Wide Flange | 172 | 359 | 72.4 | 7200 | 0.05 | 409.02
283 | Story11 | B4 | 250UB37.3 | Beam | 300PLUS-300 | Steel I/Wide Flange | 146 | 256 | 47.5 | 7200 | 0.03 | 268.35
284 | Story11 | B5 | 360UB56.7 | Beam | 300PLUS-300 | Steel I/Wide Flange | 172 | 359 | 72.4 | 7200 | 0.05 | 409.02
285 | Story11 | B6 | 250UB37.3 | Beam | 300PLUS-300 | Steel I/Wide Flange | 146 | 256 | 47.5 | 7200 | 0.03 | 268.35
286 | Story11 | B7 | 360UB56.7 | Beam | 300PLUS-300 | Steel I/Wide Flange | 172 | 359 | 72.4 | 7200 | 0.05 | 409.02
287 | Story11 | B8 | 250UB37.3 | Beam | 300PLUS-300 | Steel I/Wide Flange | 146 | 256 | 47.5 | 7200 | 0.03 | 268.35
288 | Story11 | B9 | 360UB56.7 | Beam | 300PLUS-300 | Steel I/Wide Flange | 172 | 359 | 72.4 | 7200 | 0.05 | 409.02
289 | Story11 | B10 | 250UB37.3 | Beam | 300PLUS-300 | Steel I/Wide Flange | 146 | 256 | 47.5 | 7200 | 0.03 | 268.35
290 | Story11 | B11 | 250UB37.3 | Beam | 300PLUS-300 | Steel I/Wide Flange | 146 | 256 | 47.5 | 7200 | 0.03 | 268.35
291 | Story11 | B12 | 250UB37.3 | Beam | 300PLUS-300 | Steel I/Wide Flange | 146 | 256 | 47.5 | 7200 | 0.03 | 268.35
292 | Story11 | B13 | 360UB56.7 | Beam | 300PLUS-300 | Steel I/Wide Flange | 172 | 359 | 72.4 | 7200 | 0.05 | 409.02
293 | Story11 | B14 | 360UB56.7 | Beam | 300PLUS-300 | Steel I/Wide Flange | 172 | 359 | 72.4 | 7200 | 0.05 | 409.02
294 | Story11 | B15 | 360UB56.7 | Beam | 300PLUS-300 | Steel I/Wide Flange | 172 | 359 | 72.4 | 7200 | 0.05 | 409.02
295 | Story11 | B16 | 360UB56.7 | Beam | 300PLUS-300 | Steel I/Wide Flange | 172 | 359 | 72.4 | 7200 | 0.05 | 409.02
296 | Story11 | B17 | 360UB56.7 | Beam | 300PLUS-300 | Steel I/Wide Flange | 172 | 359 | 72.4 | 7200 | 0.05 | 409.02
297 | Story11 | B18 | 360UB56.7 | Beam | 300PLUS-300 | Steel I/Wide Flange | 172 | 359 | 72.4 | 7200 | 0.05 | 409.02
298 | Story11 | B19 | 360UB56.7 | Beam | 300PLUS-300 | Steel I/Wide Flange | 172 | 359 | 72.4 | 7200 | 0.05 | 409.02
299 | Story11 | B20 | 360UB56.7 | Beam | 300PLUS-300 | Steel I/Wide Flange | 172 | 359 | 72.4 | 7200 | 0.05 | 409.02
300 | Story11 | B21 | 360UB56.7 | Beam | 300PLUS-300 | Steel I/Wide Flange | 172 | 359 | 72.4 | 7200 | 0.05 | 409.02
301 | Story11 | B22 | 250UB37.3 | Beam | 300PLUS-300 | Steel I/Wide Flange | 146 | 256 | 47.5 | 7200 | 0.03 | 268.35
302 | Story11 | B23 | 250UB37.3 | Beam | 300PLUS-300 | Steel I/Wide Flange | 146 | 256 | 47.5 | 7200 | 0.03 | 268.35
303 | Story11 | B24 | 360UB56.7 | Beam | 300PLUS-300 | Steel I/Wide Flange | 172 | 359 | 72.4 | 7200 | 0.05 | 409.02
304 | Story11 | B25 | 360UB56.7 | Beam | 300PLUS-300 | Steel I/Wide Flange | 172 | 359 | 72.4 | 7200 | 0.05 | 409.02
305 | Story11 | B26 | 360UB56.7 | Beam | 300PLUS-300 | Steel I/Wide Flange | 172 | 359 | 72.4 | 7200 | 0.05 | 409.02
306 | Story11 | B30 | 360UB56.7 | Beam | 300PLUS-300 | Steel I/Wide Flange | 172 | 359 | 72.4 | 7200 | 0.05 | 409.02
307 | Story11 | B31 | 360UB56.7 | Beam | 300PLUS-300 | Steel I/Wide Flange | 172 | 359 | 72.4 | 7200 | 0.05 | 409.02
308 | Story11 | B32 | 360UB56.7 | Beam | 300PLUS-300 | Steel I/Wide Flange | 172 | 359 | 72.4 | 7200 | 0.05 | 409.02
309 | Story11 | B33 | 250UB37.3 | Beam | 300PLUS-300 | Steel I/Wide Flange | 146 | 256 | 47.5 | 7200 | 0.03 | 268.35
310 | Story11 | B34 | 250UB37.3 | Beam | 300PLUS-300 | Steel I/Wide Flange | 146 | 256 | 47.5 | 7200 | 0.03 | 268.35
311 | Story11 | B35 | 360UB56.7 | Beam | 300PLUS-300 | Steel I/Wide Flange | 172 | 359 | 72.4 | 7200 | 0.05 | 409.02
312 | Story11 | B36 | 360UB56.7 | Beam | 300PLUS-300 | Steel I/Wide Flange | 172 | 359 | 72.4 | 7200 | 0.05 | 409.02
313 | Story11 | B37 | 360UB56.7 | Beam | 300PLUS-300 | Steel I/Wide Flange | 172 | 359 | 72.4 | 7200 | 0.05 | 409.02
314 | Story11 | B38 | 360UB56.7 | Beam | 300PLUS-300 | Steel I/Wide Flange | 172 | 359 | 72.4 | 7200 | 0.05 | 409.02
315 | Story11 | B40 | 360UB56.7 | Beam | 300PLUS-300 | Steel I/Wide Flange | 172 | 359 | 72.4 | 7200 | 0.05 | 409.02
316 | Story11 | B41 | 360UB56.7 | Beam | 300PLUS-300 | Steel I/Wide Flange | 172 | 359 | 72.4 | 7200 | 0.05 | 409.02
317 | Story11 | B42 | 360UB56.7 | Beam | 300PLUS-300 | Steel I/Wide Flange | 172 | 359 | 72.4 | 7200 | 0.05 | 409.02
318 | Story11 | B43 | 360UB56.7 | Beam | 300PLUS-300 | Steel I/Wide Flange | 172 | 359 | 72.4 | 7200 | 0.05 | 409.02
319 | Story11 | B44 | 250UB37.3 | Beam | 300PLUS-300 | Steel I/Wide Flange | 146 | 256 | 47.5 | 7200 | 0.03 | 268.35
320 | Story11 | B45 | 250UB37.3 | Beam | 300PLUS-300 | Steel I/Wide Flange | 146 | 256 | 47.5 | 7200 | 0.03 | 268.35
321 | Story11 | B46 | 360UB56.7 | Beam | 300PLUS-300 | Steel I/Wide Flange | 172 | 359 | 72.4 | 7200 | 0.05 | 409.02
322 | Story11 | B47 | 360UB56.7 | Beam | 300PLUS-300 | Steel I/Wide Flange | 172 | 359 | 72.4 | 7200 | 0.05 | 409.02
323 | Story11 | B48 | 360UB56.7 | Beam | 300PLUS-300 | Steel I/Wide Flange | 172 | 359 | 72.4 | 7200 | 0.05 | 409.02
324 | Story11 | B49 | 360UB56.7 | Beam | 300PLUS-300 | Steel I/Wide Flange | 172 | 359 | 72.4 | 7200 | 0.05 | 409.02
325 | Story11 | B50 | 360UB56.7 | Beam | 300PLUS-300 | Steel I/Wide Flange | 172 | 359 | 72.4 | 7200 | 0.05 | 409.02
326 | Story11 | B51 | 360UB56.7 | Beam | 300PLUS-300 | Steel I/Wide Flange | 172 | 359 | 72.4 | 7200 | 0.05 | 409.02
327 | Story11 | B52 | 360UB56.7 | Beam | 300PLUS-300 | Steel I/Wide Flange | 172 | 359 | 72.4 | 7200 | 0.05 | 409.02
328 | Story11 | B53 | 360UB56.7 | Beam | 300PLUS-300 | Steel I/Wide Flange | 172 | 359 | 72.4 | 7200 | 0.05 | 409.02
329 | Story11 | B54 | 360UB56.7 | Beam | 300PLUS-300 | Steel I/Wide Flange | 172 | 359 | 72.4 | 7200 | 0.05 | 409.02
330 | Story11 | B55 | 250UB37.3 | Beam | 300PLUS-300 | Steel I/Wide Flange | 146 | 256 | 47.5 | 7200 | 0.03 | 268.35
331 | Story11 | B56 | 250UB37.3 | Beam | 300PLUS-300 | Steel I/Wide Flange | 146 | 256 | 47.5 | 7200 | 0.03 | 268.35
332 | Story11 | B57 | 250UB37.3 | Beam | 300PLUS-300 | Steel I/Wide Flange | 146 | 256 | 47.5 | 7200 | 0.03 | 268.35
333 | Story11 | B58 | 250UB37.3 | Beam | 300PLUS-300 | Steel I/Wide Flange | 146 | 256 | 47.5 | 7200 | 0.03 | 268.35
334 | Story11 | B59 | 250UB37.3 | Beam | 300PLUS-300 | Steel I/Wide Flange | 146 | 256 | 47.5 | 7200 | 0.03 | 268.35
335 | Story11 | B60 | 250UB37.3 | Beam | 300PLUS-300 | Steel I/Wide Flange | 146 | 256 | 47.5 | 7200 | 0.03 | 268.35
336 | Story10 | B1 | 250UB37.3 | Beam | 300PLUS-300 | Steel I/Wide Flange | 146 | 256 | 47.5 | 7200 | 0.03 | 268.35
337 | Story10 | B2 | 250UB37.3 | Beam | 300PLUS-300 | Steel I/Wide Flange | 146 | 256 | 47.5 | 7200 | 0.03 | 268.35
338 | Story10 | B3 | 360UB56.7 | Beam | 300PLUS-300 | Steel I/Wide Flange | 172 | 359 | 72.4 | 7200 | 0.05 | 409.02
339 | Story10 | B4 | 250UB37.3 | Beam | 300PLUS-300 | Steel I/Wide Flange | 146 | 256 | 47.5 | 7200 | 0.03 | 268.35
340 | Story10 | B5 | 360UB56.7 | Beam | 300PLUS-300 | Steel I/Wide Flange | 172 | 359 | 72.4 | 7200 | 0.05 | 409.02
341 | Story10 | B6 | 250UB37.3 | Beam | 300PLUS-300 | Steel I/Wide Flange | 146 | 256 | 47.5 | 7200 | 0.03 | 268.35
342 | Story10 | B7 | 360UB56.7 | Beam | 300PLUS-300 | Steel I/Wide Flange | 172 | 359 | 72.4 | 7200 | 0.05 | 409.02
343 | Story10 | B8 | 250UB37.3 | Beam | 300PLUS-300 | Steel I/Wide Flange | 146 | 256 | 47.5 | 7200 | 0.03 | 268.35
344 | Story10 | B9 | 360UB56.7 | Beam | 300PLUS-300 | Steel I/Wide Flange | 172 | 359 | 72.4 | 7200 | 0.05 | 409.02
345 | Story10 | B10 | 250UB37.3 | Beam | 300PLUS-300 | Steel I/Wide Flange | 146 | 256 | 47.5 | 7200 | 0.03 | 268.35
346 | Story10 | B11 | 250UB37.3 | Beam | 300PLUS-300 | Steel I/Wide Flange | 146 | 256 | 47.5 | 7200 | 0.03 | 268.35
347 | Story10 | B12 | 250UB37.3 | Beam | 300PLUS-300 | Steel I/Wide Flange | 146 | 256 | 47.5 | 7200 | 0.03 | 268.35
348 | Story10 | B13 | 360UB56.7 | Beam | 300PLUS-300 | Steel I/Wide Flange | 172 | 359 | 72.4 | 7200 | 0.05 | 409.02
349 | Story10 | B14 | 360UB56.7 | Beam | 300PLUS-300 | Steel I/Wide Flange | 172 | 359 | 72.4 | 7200 | 0.05 | 409.02
350 | Story10 | B15 | 360UB56.7 | Beam | 300PLUS-300 | Steel I/Wide Flange | 172 | 359 | 72.4 | 7200 | 0.05 | 409.02
351 | Story10 | B16 | 360UB56.7 | Beam | 300PLUS-300 | Steel I/Wide Flange | 172 | 359 | 72.4 | 7200 | 0.05 | 409.02
352 | Story10 | B17 | 360UB56.7 | Beam | 300PLUS-300 | Steel I/Wide Flange | 172 | 359 | 72.4 | 7200 | 0.05 | 409.02
353 | Story10 | B18 | 360UB56.7 | Beam | 300PLUS-300 | Steel I/Wide Flange | 172 | 359 | 72.4 | 7200 | 0.05 | 409.02
354 | Story10 | B19 | 360UB56.7 | Beam | 300PLUS-300 | Steel I/Wide Flange | 172 | 359 | 72.4 | 7200 | 0.05 | 409.02
355 | Story10 | B20 | 360UB56.7 | Beam | 300PLUS-300 | Steel I/Wide Flange | 172 | 359 | 72.4 | 7200 | 0.05 | 409.02
356 | Story10 | B21 | 360UB56.7 | Beam | 300PLUS-300 | Steel I/Wide Flange | 172 | 359 | 72.4 | 7200 | 0.05 | 409.02
357 | Story10 | B22 | 250UB37.3 | Beam | 300PLUS-300 | Steel I/Wide Flange | 146 | 256 | 47.5 | 7200 | 0.03 | 268.35
358 | Story10 | B23 | 250UB37.3 | Beam | 300PLUS-300 | Steel I/Wide Flange | 146 | 256 | 47.5 | 7200 | 0.03 | 268.35
359 | Story10 | B24 | 360UB56.7 | Beam | 300PLUS-300 | Steel I/Wide Flange | 172 | 359 | 72.4 | 7200 | 0.05 | 409.02
360 | Story10 | B25 | 360UB56.7 | Beam | 300PLUS-300 | Steel I/Wide Flange | 172 | 359 | 72.4 | 7200 | 0.05 | 409.02
361 | Story10 | B26 | 360UB56.7 | Beam | 300PLUS-300 | Steel I/Wide Flange | 172 | 359 | 72.4 | 7200 | 0.05 | 409.02
362 | Story10 | B30 | 360UB56.7 | Beam | 300PLUS-300 | Steel I/Wide Flange | 172 | 359 | 72.4 | 7200 | 0.05 | 409.02
363 | Story10 | B31 | 360UB56.7 | Beam | 300PLUS-300 | Steel I/Wide Flange | 172 | 359 | 72.4 | 7200 | 0.05 | 409.02
364 | Story10 | B32 | 360UB56.7 | Beam | 300PLUS-300 | Steel I/Wide Flange | 172 | 359 | 72.4 | 7200 | 0.05 | 409.02
365 | Story10 | B33 | 250UB37.3 | Beam | 300PLUS-300 | Steel I/Wide Flange | 146 | 256 | 47.5 | 7200 | 0.03 | 268.35
366 | Story10 | B34 | 250UB37.3 | Beam | 300PLUS-300 | Steel I/Wide Flange | 146 | 256 | 47.5 | 7200 | 0.03 | 268.35
367 | Story10 | B35 | 360UB56.7 | Beam | 300PLUS-300 | Steel I/Wide Flange | 172 | 359 | 72.4 | 7200 | 0.05 | 409.02
368 | Story10 | B36 | 360UB56.7 | Beam | 300PLUS-300 | Steel I/Wide Flange | 172 | 359 | 72.4 | 7200 | 0.05 | 409.02
369 | Story10 | B37 | 360UB56.7 | Beam | 300PLUS-300 | Steel I/Wide Flange | 172 | 359 | 72.4 | 7200 | 0.05 | 409.02
370 | Story10 | B38 | 360UB56.7 | Beam | 300PLUS-300 | Steel I/Wide Flange | 172 | 359 | 72.4 | 7200 | 0.05 | 409.02
371 | Story10 | B40 | 360UB56.7 | Beam | 300PLUS-300 | Steel I/Wide Flange | 172 | 359 | 72.4 | 7200 | 0.05 | 409.02
372 | Story10 | B41 | 360UB56.7 | Beam | 300PLUS-300 | Steel I/Wide Flange | 172 | 359 | 72.4 | 7200 | 0.05 | 409.02
373 | Story10 | B42 | 360UB56.7 | Beam | 300PLUS-300 | Steel I/Wide Flange | 172 | 359 | 72.4 | 7200 | 0.05 | 409.02
374 | Story10 | B43 | 360UB56.7 | Beam | 300PLUS-300 | Steel I/Wide Flange | 172 | 359 | 72.4 | 7200 | 0.05 | 409.02
375 | Story10 | B44 | 250UB37.3 | Beam | 300PLUS-300 | Steel I/Wide Flange | 146 | 256 | 47.5 | 7200 | 0.03 | 268.35
376 | Story10 | B45 | 250UB37.3 | Beam | 300PLUS-300 | Steel I/Wide Flange | 146 | 256 | 47.5 | 7200 | 0.03 | 268.35
377 | Story10 | B46 | 360UB56.7 | Beam | 300PLUS-300 | Steel I/Wide Flange | 172 | 359 | 72.4 | 7200 | 0.05 | 409.02
378 | Story10 | B47 | 360UB56.7 | Beam | 300PLUS-300 | Steel I/Wide Flange | 172 | 359 | 72.4 | 7200 | 0.05 | 409.02
379 | Story10 | B48 | 360UB56.7 | Beam | 300PLUS-300 | Steel I/Wide Flange | 172 | 359 | 72.4 | 7200 | 0.05 | 409.02
380 | Story10 | B49 | 360UB56.7 | Beam | 300PLUS-300 | Steel I/Wide Flange | 172 | 359 | 72.4 | 7200 | 0.05 | 409.02
381 | Story10 | B50 | 360UB56.7 | Beam | 300PLUS-300 | Steel I/Wide Flange | 172 | 359 | 72.4 | 7200 | 0.05 | 409.02
382 | Story10 | B51 | 360UB56.7 | Beam | 300PLUS-300 | Steel I/Wide Flange | 172 | 359 | 72.4 | 7200 | 0.05 | 409.02
383 | Story10 | B52 | 360UB56.7 | Beam | 300PLUS-300 | Steel I/Wide Flange | 172 | 359 | 72.4 | 7200 | 0.05 | 409.02
384 | Story10 | B53 | 360UB56.7 | Beam | 300PLUS-300 | Steel I/Wide Flange | 172 | 359 | 72.4 | 7200 | 0.05 | 409.02
385 | Story10 | B54 | 360UB56.7 | Beam | 300PLUS-300 | Steel I/Wide Flange | 172 | 359 | 72.4 | 7200 | 0.05 | 409.02
386 | Story10 | B55 | 250UB37.3 | Beam | 300PLUS-300 | Steel I/Wide Flange | 146 | 256 | 47.5 | 7200 | 0.03 | 268.35
387 | Story10 | B56 | 250UB37.3 | Beam | 300PLUS-300 | Steel I/Wide Flange | 146 | 256 | 47.5 | 7200 | 0.03 | 268.35
388 | Story10 | B57 | 250UB37.3 | Beam | 300PLUS-300 | Steel I/Wide Flange | 146 | 256 | 47.5 | 7200 | 0.03 | 268.35
389 | Story10 | B58 | 250UB37.3 | Beam | 300PLUS-300 | Steel I/Wide Flange | 146 | 256 | 47.5 | 7200 | 0.03 | 268.35
390 | Story10 | B59 | 250UB37.3 | Beam | 300PLUS-300 | Steel I/Wide Flange | 146 | 256 | 47.5 | 7200 | 0.03 | 268.35
391 | Story10 | B60 | 250UB37.3 | Beam | 300PLUS-300 | Steel I/Wide Flange | 146 | 256 | 47.5 | 7200 | 0.03 | 268.35
392 | Story9 | B1 | 250UB37.3 | Beam | 300PLUS-300 | Steel I/Wide Flange | 146 | 256 | 47.5 | 7200 | 0.03 | 268.35
393 | Story9 | B2 | 250UB37.3 | Beam | 300PLUS-300 | Steel I/Wide Flange | 146 | 256 | 47.5 | 7200 | 0.03 | 268.35
394 | Story9 | B3 | 360UB56.7 | Beam | 300PLUS-300 | Steel I/Wide Flange | 172 | 359 | 72.4 | 7200 | 0.05 | 409.02
395 | Story9 | B4 | 250UB37.3 | Beam | 300PLUS-300 | Steel I/Wide Flange | 146 | 256 | 47.5 | 7200 | 0.03 | 268.35
396 | Story9 | B5 | 360UB56.7 | Beam | 300PLUS-300 | Steel I/Wide Flange | 172 | 359 | 72.4 | 7200 | 0.05 | 409.02
397 | Story9 | B6 | 250UB37.3 | Beam | 300PLUS-300 | Steel I/Wide Flange | 146 | 256 | 47.5 | 7200 | 0.03 | 268.35
398 | Story9 | B7 | 360UB56.7 | Beam | 300PLUS-300 | Steel I/Wide Flange | 172 | 359 | 72.4 | 7200 | 0.05 | 409.02
399 | Story9 | B8 | 250UB37.3 | Beam | 300PLUS-300 | Steel I/Wide Flange | 146 | 256 | 47.5 | 7200 | 0.03 | 268.35
400 | Story9 | B9 | 360UB56.7 | Beam | 300PLUS-300 | Steel I/Wide Flange | 172 | 359 | 72.4 | 7200 | 0.05 | 409.02
401 | Story9 | B10 | 250UB37.3 | Beam | 300PLUS-300 | Steel I/Wide Flange | 146 | 256 | 47.5 | 7200 | 0.03 | 268.35
402 | Story9 | B11 | 250UB37.3 | Beam | 300PLUS-300 | Steel I/Wide Flange | 146 | 256 | 47.5 | 7200 | 0.03 | 268.35
403 | Story9 | B12 | 250UB37.3 | Beam | 300PLUS-300 | Steel I/Wide Flange | 146 | 256 | 47.5 | 7200 | 0.03 | 268.35
404 | Story9 | B13 | 360UB56.7 | Beam | 300PLUS-300 | Steel I/Wide Flange | 172 | 359 | 72.4 | 7200 | 0.05 | 409.02
405 | Story9 | B14 | 360UB56.7 | Beam | 300PLUS-300 | Steel I/Wide Flange | 172 | 359 | 72.4 | 7200 | 0.05 | 409.02
406 | Story9 | B15 | 360UB56.7 | Beam | 300PLUS-300 | Steel I/Wide Flange | 172 | 359 | 72.4 | 7200 | 0.05 | 409.02
407 | Story9 | B16 | 360UB56.7 | Beam | 300PLUS-300 | Steel I/Wide Flange | 172 | 359 | 72.4 | 7200 | 0.05 | 409.02
408 | Story9 | B17 | 360UB56.7 | Beam | 300PLUS-300 | Steel I/Wide Flange | 172 | 359 | 72.4 | 7200 | 0.05 | 409.02
409 | Story9 | B18 | 360UB56.7 | Beam | 300PLUS-300 | Steel I/Wide Flange | 172 | 359 | 72.4 | 7200 | 0.05 | 409.02
410 | Story9 | B19 | 360UB56.7 | Beam | 300PLUS-300 | Steel I/Wide Flange | 172 | 359 | 72.4 | 7200 | 0.05 | 409.02
411 | Story9 | B20 | 360UB56.7 | Beam | 300PLUS-300 | Steel I/Wide Flange | 172 | 359 | 72.4 | 7200 | 0.05 | 409.02
412 | Story9 | B21 | 360UB56.7 | Beam | 300PLUS-300 | Steel I/Wide Flange | 172 | 359 | 72.4 | 7200 | 0.05 | 409.02
413 | Story9 | B22 | 250UB37.3 | Beam | 300PLUS-300 | Steel I/Wide Flange | 146 | 256 | 47.5 | 7200 | 0.03 | 268.35
414 | Story9 | B23 | 250UB37.3 | Beam | 300PLUS-300 | Steel I/Wide Flange | 146 | 256 | 47.5 | 7200 | 0.03 | 268.35
415 | Story9 | B24 | 360UB56.7 | Beam | 300PLUS-300 | Steel I/Wide Flange | 172 | 359 | 72.4 | 7200 | 0.05 | 409.02
416 | Story9 | B25 | 360UB56.7 | Beam | 300PLUS-300 | Steel I/Wide Flange | 172 | 359 | 72.4 | 7200 | 0.05 | 409.02
417 | Story9 | B26 | 360UB56.7 | Beam | 300PLUS-300 | Steel I/Wide Flange | 172 | 359 | 72.4 | 7200 | 0.05 | 409.02
418 | Story9 | B30 | 360UB56.7 | Beam | 300PLUS-300 | Steel I/Wide Flange | 172 | 359 | 72.4 | 7200 | 0.05 | 409.02
419 | Story9 | B31 | 360UB56.7 | Beam | 300PLUS-300 | Steel I/Wide Flange | 172 | 359 | 72.4 | 7200 | 0.05 | 409.02
420 | Story9 | B32 | 360UB56.7 | Beam | 300PLUS-300 | Steel I/Wide Flange | 172 | 359 | 72.4 | 7200 | 0.05 | 409.02
421 | Story9 | B33 | 250UB37.3 | Beam | 300PLUS-300 | Steel I/Wide Flange | 146 | 256 | 47.5 | 7200 | 0.03 | 268.35
422 | Story9 | B34 | 250UB37.3 | Beam | 300PLUS-300 | Steel I/Wide Flange | 146 | 256 | 47.5 | 7200 | 0.03 | 268.35
423 | Story9 | B35 | 360UB56.7 | Beam | 300PLUS-300 | Steel I/Wide Flange | 172 | 359 | 72.4 | 7200 | 0.05 | 409.02
424 | Story9 | B36 | 360UB56.7 | Beam | 300PLUS-300 | Steel I/Wide Flange | 172 | 359 | 72.4 | 7200 | 0.05 | 409.02
425 | Story9 | B37 | 360UB56.7 | Beam | 300PLUS-300 | Steel I/Wide Flange | 172 | 359 | 72.4 | 7200 | 0.05 | 409.02
426 | Story9 | B38 | 360UB56.7 | Beam | 300PLUS-300 | Steel I/Wide Flange | 172 | 359 | 72.4 | 7200 | 0.05 | 409.02
427 | Story9 | B40 | 360UB56.7 | Beam | 300PLUS-300 | Steel I/Wide Flange | 172 | 359 | 72.4 | 7200 | 0.05 | 409.02
428 | Story9 | B41 | 360UB56.7 | Beam | 300PLUS-300 | Steel I/Wide Flange | 172 | 359 | 72.4 | 7200 | 0.05 | 409.02
429 | Story9 | B42 | 360UB56.7 | Beam | 300PLUS-300 | Steel I/Wide Flange | 172 | 359 | 72.4 | 7200 | 0.05 | 409.02
430 | Story9 | B43 | 360UB56.7 | Beam | 300PLUS-300 | Steel I/Wide Flange | 172 | 359 | 72.4 | 7200 | 0.05 | 409.02
431 | Story9 | B44 | 250UB37.3 | Beam | 300PLUS-300 | Steel I/Wide Flange | 146 | 256 | 47.5 | 7200 | 0.03 | 268.35
432 | Story9 | B45 | 250UB37.3 | Beam | 300PLUS-300 | Steel I/Wide Flange | 146 | 256 | 47.5 | 7200 | 0.03 | 268.35
433 | Story9 | B46 | 360UB56.7 | Beam | 300PLUS-300 | Steel I/Wide Flange | 172 | 359 | 72.4 | 7200 | 0.05 | 409.02
434 | Story9 | B47 | 360UB56.7 | Beam | 300PLUS-300 | Steel I/Wide Flange | 172 | 359 | 72.4 | 7200 | 0.05 | 409.02
435 | Story9 | B48 | 360UB56.7 | Beam | 300PLUS-300 | Steel I/Wide Flange | 172 | 359 | 72.4 | 7200 | 0.05 | 409.02
436 | Story9 | B49 | 360UB56.7 | Beam | 300PLUS-300 | Steel I/Wide Flange | 172 | 359 | 72.4 | 7200 | 0.05 | 409.02
437 | Story9 | B50 | 360UB56.7 | Beam | 300PLUS-300 | Steel I/Wide Flange | 172 | 359 | 72.4 | 7200 | 0.05 | 409.02
438 | Story9 | B51 | 360UB56.7 | Beam | 300PLUS-300 | Steel I/Wide Flange | 172 | 359 | 72.4 | 7200 | 0.05 | 409.02
439 | Story9 | B52 | 360UB56.7 | Beam | 300PLUS-300 | Steel I/Wide Flange | 172 | 359 | 72.4 | 7200 | 0.05 | 409.02
440 | Story9 | B53 | 360UB56.7 | Beam | 300PLUS-300 | Steel I/Wide Flange | 172 | 359 | 72.4 | 7200 | 0.05 | 409.02
441 | Story9 | B54 | 360UB56.7 | Beam | 300PLUS-300 | Steel I/Wide Flange | 172 | 359 | 72.4 | 7200 | 0.05 | 409.02
442 | Story9 | B55 | 250UB37.3 | Beam | 300PLUS-300 | Steel I/Wide Flange | 146 | 256 | 47.5 | 7200 | 0.03 | 268.35
443 | Story9 | B56 | 250UB37.3 | Beam | 300PLUS-300 | Steel I/Wide Flange | 146 | 256 | 47.5 | 7200 | 0.03 | 268.35
444 | Story9 | B57 | 250UB37.3 | Beam | 300PLUS-300 | Steel I/Wide Flange | 146 | 256 | 47.5 | 7200 | 0.03 | 268.35
445 | Story9 | B58 | 250UB37.3 | Beam | 300PLUS-300 | Steel I/Wide Flange | 146 | 256 | 47.5 | 7200 | 0.03 | 268.35
446 | Story9 | B59 | 250UB37.3 | Beam | 300PLUS-300 | Steel I/Wide Flange | 146 | 256 | 47.5 | 7200 | 0.03 | 268.35
447 | Story9 | B60 | 250UB37.3 | Beam | 300PLUS-300 | Steel I/Wide Flange | 146 | 256 | 47.5 | 7200 | 0.03 | 268.35
448 | Story8 | B1 | 250UB37.3 | Beam | 300PLUS-300 | Steel I/Wide Flange | 146 | 256 | 47.5 | 7200 | 0.03 | 268.35
449 | Story8 | B2 | 250UB37.3 | Beam | 300PLUS-300 | Steel I/Wide Flange | 146 | 256 | 47.5 | 7200 | 0.03 | 268.35
450 | Story8 | B3 | 310UB46.2 | Beam | 300PLUS-300 | Steel I/Wide Flange | 166 | 307 | 59.3 | 7200 | 0.04 | 335.01
451 | Story8 | B4 | 250UB37.3 | Beam | 300PLUS-300 | Steel I/Wide Flange | 146 | 256 | 47.5 | 7200 | 0.03 | 268.35
452 | Story8 | B5 | 310UB46.2 | Beam | 300PLUS-300 | Steel I/Wide Flange | 166 | 307 | 59.3 | 7200 | 0.04 | 335.01
453 | Story8 | B6 | 250UB37.3 | Beam | 300PLUS-300 | Steel I/Wide Flange | 146 | 256 | 47.5 | 7200 | 0.03 | 268.35
454 | Story8 | B7 | 310UB46.2 | Beam | 300PLUS-300 | Steel I/Wide Flange | 166 | 307 | 59.3 | 7200 | 0.04 | 335.01
455 | Story8 | B8 | 250UB37.3 | Beam | 300PLUS-300 | Steel I/Wide Flange | 146 | 256 | 47.5 | 7200 | 0.03 | 268.35
456 | Story8 | B9 | 310UB46.2 | Beam | 300PLUS-300 | Steel I/Wide Flange | 166 | 307 | 59.3 | 7200 | 0.04 | 335.01
457 | Story8 | B10 | 250UB37.3 | Beam | 300PLUS-300 | Steel I/Wide Flange | 146 | 256 | 47.5 | 7200 | 0.03 | 268.35
458 | Story8 | B11 | 250UB37.3 | Beam | 300PLUS-300 | Steel I/Wide Flange | 146 | 256 | 47.5 | 7200 | 0.03 | 268.35
459 | Story8 | B12 | 250UB37.3 | Beam | 300PLUS-300 | Steel I/Wide Flange | 146 | 256 | 47.5 | 7200 | 0.03 | 268.35
460 | Story8 | B13 | 310UB46.2 | Beam | 300PLUS-300 | Steel I/Wide Flange | 166 | 307 | 59.3 | 7200 | 0.04 | 335.01
461 | Story8 | B14 | 310UB46.2 | Beam | 300PLUS-300 | Steel I/Wide Flange | 166 | 307 | 59.3 | 7200 | 0.04 | 335.01
462 | Story8 | B15 | 310UB46.2 | Beam | 300PLUS-300 | Steel I/Wide Flange | 166 | 307 | 59.3 | 7200 | 0.04 | 335.01
463 | Story8 | B16 | 310UB46.2 | Beam | 300PLUS-300 | Steel I/Wide Flange | 166 | 307 | 59.3 | 7200 | 0.04 | 335.01
464 | Story8 | B17 | 310UB46.2 | Beam | 300PLUS-300 | Steel I/Wide Flange | 166 | 307 | 59.3 | 7200 | 0.04 | 335.01
465 | Story8 | B18 | 310UB46.2 | Beam | 300PLUS-300 | Steel I/Wide Flange | 166 | 307 | 59.3 | 7200 | 0.04 | 335.01
466 | Story8 | B19 | 310UB46.2 | Beam | 300PLUS-300 | Steel I/Wide Flange | 166 | 307 | 59.3 | 7200 | 0.04 | 335.01
467 | Story8 | B20 | 310UB46.2 | Beam | 300PLUS-300 | Steel I/Wide Flange | 166 | 307 | 59.3 | 7200 | 0.04 | 335.01
468 | Story8 | B21 | 310UB46.2 | Beam | 300PLUS-300 | Steel I/Wide Flange | 166 | 307 | 59.3 | 7200 | 0.04 | 335.01
469 | Story8 | B22 | 250UB37.3 | Beam | 300PLUS-300 | Steel I/Wide Flange | 146 | 256 | 47.5 | 7200 | 0.03 | 268.35
470 | Story8 | B23 | 250UB37.3 | Beam | 300PLUS-300 | Steel I/Wide Flange | 146 | 256 | 47.5 | 7200 | 0.03 | 268.35
471 | Story8 | B24 | 310UB46.2 | Beam | 300PLUS-300 | Steel I/Wide Flange | 166 | 307 | 59.3 | 7200 | 0.04 | 335.01
472 | Story8 | B25 | 310UB46.2 | Beam | 300PLUS-300 | Steel I/Wide Flange | 166 | 307 | 59.3 | 7200 | 0.04 | 335.01
473 | Story8 | B26 | 310UB46.2 | Beam | 300PLUS-300 | Steel I/Wide Flange | 166 | 307 | 59.3 | 7200 | 0.04 | 335.01
474 | Story8 | B30 | 310UB46.2 | Beam | 300PLUS-300 | Steel I/Wide Flange | 166 | 307 | 59.3 | 7200 | 0.04 | 335.01
475 | Story8 | B31 | 310UB46.2 | Beam | 300PLUS-300 | Steel I/Wide Flange | 166 | 307 | 59.3 | 7200 | 0.04 | 335.01
476 | Story8 | B32 | 310UB46.2 | Beam | 300PLUS-300 | Steel I/Wide Flange | 166 | 307 | 59.3 | 7200 | 0.04 | 335.01
477 | Story8 | B33 | 250UB37.3 | Beam | 300PLUS-300 | Steel I/Wide Flange | 146 | 256 | 47.5 | 7200 | 0.03 | 268.35
478 | Story8 | B34 | 250UB37.3 | Beam | 300PLUS-300 | Steel I/Wide Flange | 146 | 256 | 47.5 | 7200 | 0.03 | 268.35
479 | Story8 | B35 | 310UB46.2 | Beam | 300PLUS-300 | Steel I/Wide Flange | 166 | 307 | 59.3 | 7200 | 0.04 | 335.01
480 | Story8 | B36 | 310UB46.2 | Beam | 300PLUS-300 | Steel I/Wide Flange | 166 | 307 | 59.3 | 7200 | 0.04 | 335.01
481 | Story8 | B37 | 310UB46.2 | Beam | 300PLUS-300 | Steel I/Wide Flange | 166 | 307 | 59.3 | 7200 | 0.04 | 335.01
482 | Story8 | B38 | 310UB46.2 | Beam | 300PLUS-300 | Steel I/Wide Flange | 166 | 307 | 59.3 | 7200 | 0.04 | 335.01
483 | Story8 | B40 | 310UB46.2 | Beam | 300PLUS-300 | Steel I/Wide Flange | 166 | 307 | 59.3 | 7200 | 0.04 | 335.01
484 | Story8 | B41 | 310UB46.2 | Beam | 300PLUS-300 | Steel I/Wide Flange | 166 | 307 | 59.3 | 7200 | 0.04 | 335.01
485 | Story8 | B42 | 310UB46.2 | Beam | 300PLUS-300 | Steel I/Wide Flange | 166 | 307 | 59.3 | 7200 | 0.04 | 335.01
486 | Story8 | B43 | 310UB46.2 | Beam | 300PLUS-300 | Steel I/Wide Flange | 166 | 307 | 59.3 | 7200 | 0.04 | 335.01
487 | Story8 | B44 | 250UB37.3 | Beam | 300PLUS-300 | Steel I/Wide Flange | 146 | 256 | 47.5 | 7200 | 0.03 | 268.35
488 | Story8 | B45 | 250UB37.3 | Beam | 300PLUS-300 | Steel I/Wide Flange | 146 | 256 | 47.5 | 7200 | 0.03 | 268.35
489 | Story8 | B46 | 310UB46.2 | Beam | 300PLUS-300 | Steel I/Wide Flange | 166 | 307 | 59.3 | 7200 | 0.04 | 335.01
490 | Story8 | B47 | 310UB46.2 | Beam | 300PLUS-300 | Steel I/Wide Flange | 166 | 307 | 59.3 | 7200 | 0.04 | 335.01
491 | Story8 | B48 | 310UB46.2 | Beam | 300PLUS-300 | Steel I/Wide Flange | 166 | 307 | 59.3 | 7200 | 0.04 | 335.01
492 | Story8 | B49 | 310UB46.2 | Beam | 300PLUS-300 | Steel I/Wide Flange | 166 | 307 | 59.3 | 7200 | 0.04 | 335.01
493 | Story8 | B50 | 310UB46.2 | Beam | 300PLUS-300 | Steel I/Wide Flange | 166 | 307 | 59.3 | 7200 | 0.04 | 335.01
494 | Story8 | B51 | 310UB46.2 | Beam | 300PLUS-300 | Steel I/Wide Flange | 166 | 307 | 59.3 | 7200 | 0.04 | 335.01
495 | Story8 | B52 | 310UB46.2 | Beam | 300PLUS-300 | Steel I/Wide Flange | 166 | 307 | 59.3 | 7200 | 0.04 | 335.01
496 | Story8 | B53 | 310UB46.2 | Beam | 300PLUS-300 | Steel I/Wide Flange | 166 | 307 | 59.3 | 7200 | 0.04 | 335.01
497 | Story8 | B54 | 310UB46.2 | Beam | 300PLUS-300 | Steel I/Wide Flange | 166 | 307 | 59.3 | 7200 | 0.04 | 335.01
498 | Story8 | B55 | 250UB37.3 | Beam | 300PLUS-300 | Steel I/Wide Flange | 146 | 256 | 47.5 | 7200 | 0.03 | 268.35
499 | Story8 | B56 | 250UB37.3 | Beam | 300PLUS-300 | Steel I/Wide Flange | 146 | 256 | 47.5 | 7200 | 0.03 | 268.35
500 | Story8 | B57 | 250UB37.3 | Beam | 300PLUS-300 | Steel I/Wide Flange | 146 | 256 | 47.5 | 7200 | 0.03 | 268.35
501 | Story8 | B58 | 250UB37.3 | Beam | 300PLUS-300 | Steel I/Wide Flange | 146 | 256 | 47.5 | 7200 | 0.03 | 268.35
502 | Story8 | B59 | 250UB37.3 | Beam | 300PLUS-300 | Steel I/Wide Flange | 146 | 256 | 47.5 | 7200 | 0.03 | 268.35
503 | Story8 | B60 | 250UB37.3 | Beam | 300PLUS-300 | Steel I/Wide Flange | 146 | 256 | 47.5 | 7200 | 0.03 | 268.35
504 | Story7 | B1 | 250UB37.3 | Beam | 300PLUS-300 | Steel I/Wide Flange | 146 | 256 | 47.5 | 7200 | 0.03 | 268.35
505 | Story7 | B2 | 250UB37.3 | Beam | 300PLUS-300 | Steel I/Wide Flange | 146 | 256 | 47.5 | 7200 | 0.03 | 268.35
506 | Story7 | B3 | 310UB46.2 | Beam | 300PLUS-300 | Steel I/Wide Flange | 166 | 307 | 59.3 | 7200 | 0.04 | 335.01
507 | Story7 | B4 | 250UB37.3 | Beam | 300PLUS-300 | Steel I/Wide Flange | 146 | 256 | 47.5 | 7200 | 0.03 | 268.35
508 | Story7 | B5 | 310UB46.2 | Beam | 300PLUS-300 | Steel I/Wide Flange | 166 | 307 | 59.3 | 7200 | 0.04 | 335.01
509 | Story7 | B6 | 250UB37.3 | Beam | 300PLUS-300 | Steel I/Wide Flange | 146 | 256 | 47.5 | 7200 | 0.03 | 268.35
510 | Story7 | B7 | 310UB46.2 | Beam | 300PLUS-300 | Steel I/Wide Flange | 166 | 307 | 59.3 | 7200 | 0.04 | 335.01
511 | Story7 | B8 | 250UB37.3 | Beam | 300PLUS-300 | Steel I/Wide Flange | 146 | 256 | 47.5 | 7200 | 0.03 | 268.35
512 | Story7 | B9 | 310UB46.2 | Beam | 300PLUS-300 | Steel I/Wide Flange | 166 | 307 | 59.3 | 7200 | 0.04 | 335.01
513 | Story7 | B10 | 250UB37.3 | Beam | 300PLUS-300 | Steel I/Wide Flange | 146 | 256 | 47.5 | 7200 | 0.03 | 268.35
514 | Story7 | B11 | 250UB37.3 | Beam | 300PLUS-300 | Steel I/Wide Flange | 146 | 256 | 47.5 | 7200 | 0.03 | 268.35
515 | Story7 | B12 | 250UB37.3 | Beam | 300PLUS-300 | Steel I/Wide Flange | 146 | 256 | 47.5 | 7200 | 0.03 | 268.35
516 | Story7 | B13 | 310UB46.2 | Beam | 300PLUS-300 | Steel I/Wide Flange | 166 | 307 | 59.3 | 7200 | 0.04 | 335.01
517 | Story7 | B14 | 310UB46.2 | Beam | 300PLUS-300 | Steel I/Wide Flange | 166 | 307 | 59.3 | 7200 | 0.04 | 335.01
518 | Story7 | B15 | 310UB46.2 | Beam | 300PLUS-300 | Steel I/Wide Flange | 166 | 307 | 59.3 | 7200 | 0.04 | 335.01
519 | Story7 | B16 | 310UB46.2 | Beam | 300PLUS-300 | Steel I/Wide Flange | 166 | 307 | 59.3 | 7200 | 0.04 | 335.01
520 | Story7 | B17 | 310UB46.2 | Beam | 300PLUS-300 | Steel I/Wide Flange | 166 | 307 | 59.3 | 7200 | 0.04 | 335.01
521 | Story7 | B18 | 310UB46.2 | Beam | 300PLUS-300 | Steel I/Wide Flange | 166 | 307 | 59.3 | 7200 | 0.04 | 335.01
522 | Story7 | B19 | 310UB46.2 | Beam | 300PLUS-300 | Steel I/Wide Flange | 166 | 307 | 59.3 | 7200 | 0.04 | 335.01
523 | Story7 | B20 | 310UB46.2 | Beam | 300PLUS-300 | Steel I/Wide Flange | 166 | 307 | 59.3 | 7200 | 0.04 | 335.01
524 | Story7 | B21 | 310UB46.2 | Beam | 300PLUS-300 | Steel I/Wide Flange | 166 | 307 | 59.3 | 7200 | 0.04 | 335.01
525 | Story7 | B22 | 250UB37.3 | Beam | 300PLUS-300 | Steel I/Wide Flange | 146 | 256 | 47.5 | 7200 | 0.03 | 268.35
526 | Story7 | B23 | 250UB37.3 | Beam | 300PLUS-300 | Steel I/Wide Flange | 146 | 256 | 47.5 | 7200 | 0.03 | 268.35
527 | Story7 | B24 | 310UB46.2 | Beam | 300PLUS-300 | Steel I/Wide Flange | 166 | 307 | 59.3 | 7200 | 0.04 | 335.01
528 | Story7 | B25 | 310UB46.2 | Beam | 300PLUS-300 | Steel I/Wide Flange | 166 | 307 | 59.3 | 7200 | 0.04 | 335.01
529 | Story7 | B26 | 310UB46.2 | Beam | 300PLUS-300 | Steel I/Wide Flange | 166 | 307 | 59.3 | 7200 | 0.04 | 335.01
530 | Story7 | B30 | 310UB46.2 | Beam | 300PLUS-300 | Steel I/Wide Flange | 166 | 307 | 59.3 | 7200 | 0.04 | 335.01
531 | Story7 | B31 | 310UB46.2 | Beam | 300PLUS-300 | Steel I/Wide Flange | 166 | 307 | 59.3 | 7200 | 0.04 | 335.01
532 | Story7 | B32 | 310UB46.2 | Beam | 300PLUS-300 | Steel I/Wide Flange | 166 | 307 | 59.3 | 7200 | 0.04 | 335.01
533 | Story7 | B33 | 250UB37.3 | Beam | 300PLUS-300 | Steel I/Wide Flange | 146 | 256 | 47.5 | 7200 | 0.03 | 268.35
534 | Story7 | B34 | 250UB37.3 | Beam | 300PLUS-300 | Steel I/Wide Flange | 146 | 256 | 47.5 | 7200 | 0.03 | 268.35
535 | Story7 | B35 | 310UB46.2 | Beam | 300PLUS-300 | Steel I/Wide Flange | 166 | 307 | 59.3 | 7200 | 0.04 | 335.01
536 | Story7 | B36 | 310UB46.2 | Beam | 300PLUS-300 | Steel I/Wide Flange | 166 | 307 | 59.3 | 7200 | 0.04 | 335.01
537 | Story7 | B37 | 310UB46.2 | Beam | 300PLUS-300 | Steel I/Wide Flange | 166 | 307 | 59.3 | 7200 | 0.04 | 335.01
538 | Story7 | B38 | 310UB46.2 | Beam | 300PLUS-300 | Steel I/Wide Flange | 166 | 307 | 59.3 | 7200 | 0.04 | 335.01
539 | Story7 | B40 | 310UB46.2 | Beam | 300PLUS-300 | Steel I/Wide Flange | 166 | 307 | 59.3 | 7200 | 0.04 | 335.01
540 | Story7 | B41 | 310UB46.2 | Beam | 300PLUS-300 | Steel I/Wide Flange | 166 | 307 | 59.3 | 7200 | 0.04 | 335.01
541 | Story7 | B42 | 310UB46.2 | Beam | 300PLUS-300 | Steel I/Wide Flange | 166 | 307 | 59.3 | 7200 | 0.04 | 335.01
542 | Story7 | B43 | 310UB46.2 | Beam | 300PLUS-300 | Steel I/Wide Flange | 166 | 307 | 59.3 | 7200 | 0.04 | 335.01
543 | Story7 | B44 | 250UB37.3 | Beam | 300PLUS-300 | Steel I/Wide Flange | 146 | 256 | 47.5 | 7200 | 0.03 | 268.35
544 | Story7 | B45 | 250UB37.3 | Beam | 300PLUS-300 | Steel I/Wide Flange | 146 | 256 | 47.5 | 7200 | 0.03 | 268.35
545 | Story7 | B46 | 310UB46.2 | Beam | 300PLUS-300 | Steel I/Wide Flange | 166 | 307 | 59.3 | 7200 | 0.04 | 335.01
546 | Story7 | B47 | 310UB46.2 | Beam | 300PLUS-300 | Steel I/Wide Flange | 166 | 307 | 59.3 | 7200 | 0.04 | 335.01
547 | Story7 | B48 | 310UB46.2 | Beam | 300PLUS-300 | Steel I/Wide Flange | 166 | 307 | 59.3 | 7200 | 0.04 | 335.01
548 | Story7 | B49 | 310UB46.2 | Beam | 300PLUS-300 | Steel I/Wide Flange | 166 | 307 | 59.3 | 7200 | 0.04 | 335.01
549 | Story7 | B50 | 310UB46.2 | Beam | 300PLUS-300 | Steel I/Wide Flange | 166 | 307 | 59.3 | 7200 | 0.04 | 335.01
550 | Story7 | B51 | 310UB46.2 | Beam | 300PLUS-300 | Steel I/Wide Flange | 166 | 307 | 59.3 | 7200 | 0.04 | 335.01
551 | Story7 | B52 | 310UB46.2 | Beam | 300PLUS-300 | Steel I/Wide Flange | 166 | 307 | 59.3 | 7200 | 0.04 | 335.01
552 | Story7 | B53 | 310UB46.2 | Beam | 300PLUS-300 | Steel I/Wide Flange | 166 | 307 | 59.3 | 7200 | 0.04 | 335.01
553 | Story7 | B54 | 310UB46.2 | Beam | 300PLUS-300 | Steel I/Wide Flange | 166 | 307 | 59.3 | 7200 | 0.04 | 335.01
554 | Story7 | B55 | 250UB37.3 | Beam | 300PLUS-300 | Steel I/Wide Flange | 146 | 256 | 47.5 | 7200 | 0.03 | 268.35
555 | Story7 | B56 | 250UB37.3 | Beam | 300PLUS-300 | Steel I/Wide Flange | 146 | 256 | 47.5 | 7200 | 0.03 | 268.35
556 | Story7 | B57 | 250UB37.3 | Beam | 300PLUS-300 | Steel I/Wide Flange | 146 | 256 | 47.5 | 7200 | 0.03 | 268.35
557 | Story7 | B58 | 250UB37.3 | Beam | 300PLUS-300 | Steel I/Wide Flange | 146 | 256 | 47.5 | 7200 | 0.03 | 268.35
558 | Story7 | B59 | 250UB37.3 | Beam | 300PLUS-300 | Steel I/Wide Flange | 146 | 256 | 47.5 | 7200 | 0.03 | 268.35
559 | Story7 | B60 | 250UB37.3 | Beam | 300PLUS-300 | Steel I/Wide Flange | 146 | 256 | 47.5 | 7200 | 0.03 | 268.35
560 | Story6 | B1 | 250UB37.3 | Beam | 300PLUS-300 | Steel I/Wide Flange | 146 | 256 | 47.5 | 7200 | 0.03 | 268.35
561 | Story6 | B2 | 250UB37.3 | Beam | 300PLUS-300 | Steel I/Wide Flange | 146 | 256 | 47.5 | 7200 | 0.03 | 268.35
562 | Story6 | B3 | 310UB46.2 | Beam | 300PLUS-300 | Steel I/Wide Flange | 166 | 307 | 59.3 | 7200 | 0.04 | 335.01
563 | Story6 | B4 | 250UB37.3 | Beam | 300PLUS-300 | Steel I/Wide Flange | 146 | 256 | 47.5 | 7200 | 0.03 | 268.35
564 | Story6 | B5 | 310UB46.2 | Beam | 300PLUS-300 | Steel I/Wide Flange | 166 | 307 | 59.3 | 7200 | 0.04 | 335.01
565 | Story6 | B6 | 250UB37.3 | Beam | 300PLUS-300 | Steel I/Wide Flange | 146 | 256 | 47.5 | 7200 | 0.03 | 268.35
566 | Story6 | B7 | 310UB46.2 | Beam | 300PLUS-300 | Steel I/Wide Flange | 166 | 307 | 59.3 | 7200 | 0.04 | 335.01
567 | Story6 | B8 | 250UB37.3 | Beam | 300PLUS-300 | Steel I/Wide Flange | 146 | 256 | 47.5 | 7200 | 0.03 | 268.35
568 | Story6 | B9 | 310UB46.2 | Beam | 300PLUS-300 | Steel I/Wide Flange | 166 | 307 | 59.3 | 7200 | 0.04 | 335.01
569 | Story6 | B10 | 250UB37.3 | Beam | 300PLUS-300 | Steel I/Wide Flange | 146 | 256 | 47.5 | 7200 | 0.03 | 268.35
570 | Story6 | B11 | 250UB37.3 | Beam | 300PLUS-300 | Steel I/Wide Flange | 146 | 256 | 47.5 | 7200 | 0.03 | 268.35
571 | Story6 | B12 | 250UB37.3 | Beam | 300PLUS-300 | Steel I/Wide Flange | 146 | 256 | 47.5 | 7200 | 0.03 | 268.35
572 | Story6 | B13 | 310UB46.2 | Beam | 300PLUS-300 | Steel I/Wide Flange | 166 | 307 | 59.3 | 7200 | 0.04 | 335.01
573 | Story6 | B14 | 310UB46.2 | Beam | 300PLUS-300 | Steel I/Wide Flange | 166 | 307 | 59.3 | 7200 | 0.04 | 335.01
574 | Story6 | B15 | 310UB46.2 | Beam | 300PLUS-300 | Steel I/Wide Flange | 166 | 307 | 59.3 | 7200 | 0.04 | 335.01
575 | Story6 | B16 | 310UB46.2 | Beam | 300PLUS-300 | Steel I/Wide Flange | 166 | 307 | 59.3 | 7200 | 0.04 | 335.01
576 | Story6 | B17 | 310UB46.2 | Beam | 300PLUS-300 | Steel I/Wide Flange | 166 | 307 | 59.3 | 7200 | 0.04 | 335.01
577 | Story6 | B18 | 310UB46.2 | Beam | 300PLUS-300 | Steel I/Wide Flange | 166 | 307 | 59.3 | 7200 | 0.04 | 335.01
578 | Story6 | B19 | 310UB46.2 | Beam | 300PLUS-300 | Steel I/Wide Flange | 166 | 307 | 59.3 | 7200 | 0.04 | 335.01
579 | Story6 | B20 | 310UB46.2 | Beam | 300PLUS-300 | Steel I/Wide Flange | 166 | 307 | 59.3 | 7200 | 0.04 | 335.01
580 | Story6 | B21 | 310UB46.2 | Beam | 300PLUS-300 | Steel I/Wide Flange | 166 | 307 | 59.3 | 7200 | 0.04 | 335.01
581 | Story6 | B22 | 250UB37.3 | Beam | 300PLUS-300 | Steel I/Wide Flange | 146 | 256 | 47.5 | 7200 | 0.03 | 268.35
582 | Story6 | B23 | 250UB37.3 | Beam | 300PLUS-300 | Steel I/Wide Flange | 146 | 256 | 47.5 | 7200 | 0.03 | 268.35
583 | Story6 | B24 | 310UB46.2 | Beam | 300PLUS-300 | Steel I/Wide Flange | 166 | 307 | 59.3 | 7200 | 0.04 | 335.01
584 | Story6 | B25 | 310UB46.2 | Beam | 300PLUS-300 | Steel I/Wide Flange | 166 | 307 | 59.3 | 7200 | 0.04 | 335.01
585 | Story6 | B26 | 310UB46.2 | Beam | 300PLUS-300 | Steel I/Wide Flange | 166 | 307 | 59.3 | 7200 | 0.04 | 335.01
586 | Story6 | B30 | 310UB46.2 | Beam | 300PLUS-300 | Steel I/Wide Flange | 166 | 307 | 59.3 | 7200 | 0.04 | 335.01
587 | Story6 | B31 | 310UB46.2 | Beam | 300PLUS-300 | Steel I/Wide Flange | 166 | 307 | 59.3 | 7200 | 0.04 | 335.01
588 | Story6 | B32 | 310UB46.2 | Beam | 300PLUS-300 | Steel I/Wide Flange | 166 | 307 | 59.3 | 7200 | 0.04 | 335.01
589 | Story6 | B33 | 250UB37.3 | Beam | 300PLUS-300 | Steel I/Wide Flange | 146 | 256 | 47.5 | 7200 | 0.03 | 268.35
590 | Story6 | B34 | 250UB37.3 | Beam | 300PLUS-300 | Steel I/Wide Flange | 146 | 256 | 47.5 | 7200 | 0.03 | 268.35
591 | Story6 | B35 | 310UB46.2 | Beam | 300PLUS-300 | Steel I/Wide Flange | 166 | 307 | 59.3 | 7200 | 0.04 | 335.01
592 | Story6 | B36 | 310UB46.2 | Beam | 300PLUS-300 | Steel I/Wide Flange | 166 | 307 | 59.3 | 7200 | 0.04 | 335.01
593 | Story6 | B37 | 310UB46.2 | Beam | 300PLUS-300 | Steel I/Wide Flange | 166 | 307 | 59.3 | 7200 | 0.04 | 335.01
594 | Story6 | B38 | 310UB46.2 | Beam | 300PLUS-300 | Steel I/Wide Flange | 166 | 307 | 59.3 | 7200 | 0.04 | 335.01
595 | Story6 | B40 | 310UB46.2 | Beam | 300PLUS-300 | Steel I/Wide Flange | 166 | 307 | 59.3 | 7200 | 0.04 | 335.01
596 | Story6 | B41 | 310UB46.2 | Beam | 300PLUS-300 | Steel I/Wide Flange | 166 | 307 | 59.3 | 7200 | 0.04 | 335.01
597 | Story6 | B42 | 310UB46.2 | Beam | 300PLUS-300 | Steel I/Wide Flange | 166 | 307 | 59.3 | 7200 | 0.04 | 335.01
598 | Story6 | B43 | 310UB46.2 | Beam | 300PLUS-300 | Steel I/Wide Flange | 166 | 307 | 59.3 | 7200 | 0.04 | 335.01
599 | Story6 | B44 | 250UB37.3 | Beam | 300PLUS-300 | Steel I/Wide Flange | 146 | 256 | 47.5 | 7200 | 0.03 | 268.35
600 | Story6 | B45 | 250UB37.3 | Beam | 300PLUS-300 | Steel I/Wide Flange | 146 | 256 | 47.5 | 7200 | 0.03 | 268.35
601 | Story6 | B46 | 310UB46.2 | Beam | 300PLUS-300 | Steel I/Wide Flange | 166 | 307 | 59.3 | 7200 | 0.04 | 335.01
602 | Story6 | B47 | 310UB46.2 | Beam | 300PLUS-300 | Steel I/Wide Flange | 166 | 307 | 59.3 | 7200 | 0.04 | 335.01
603 | Story6 | B48 | 310UB46.2 | Beam | 300PLUS-300 | Steel I/Wide Flange | 166 | 307 | 59.3 | 7200 | 0.04 | 335.01
604 | Story6 | B49 | 310UB46.2 | Beam | 300PLUS-300 | Steel I/Wide Flange | 166 | 307 | 59.3 | 7200 | 0.04 | 335.01
605 | Story6 | B50 | 310UB46.2 | Beam | 300PLUS-300 | Steel I/Wide Flange | 166 | 307 | 59.3 | 7200 | 0.04 | 335.01
606 | Story6 | B51 | 310UB46.2 | Beam | 300PLUS-300 | Steel I/Wide Flange | 166 | 307 | 59.3 | 7200 | 0.04 | 335.01
607 | Story6 | B52 | 310UB46.2 | Beam | 300PLUS-300 | Steel I/Wide Flange | 166 | 307 | 59.3 | 7200 | 0.04 | 335.01
608 | Story6 | B53 | 310UB46.2 | Beam | 300PLUS-300 | Steel I/Wide Flange | 166 | 307 | 59.3 | 7200 | 0.04 | 335.01
609 | Story6 | B54 | 310UB46.2 | Beam | 300PLUS-300 | Steel I/Wide Flange | 166 | 307 | 59.3 | 7200 | 0.04 | 335.01
610 | Story6 | B55 | 250UB37.3 | Beam | 300PLUS-300 | Steel I/Wide Flange | 146 | 256 | 47.5 | 7200 | 0.03 | 268.35
611 | Story6 | B56 | 250UB37.3 | Beam | 300PLUS-300 | Steel I/Wide Flange | 146 | 256 | 47.5 | 7200 | 0.03 | 268.35
612 | Story6 | B57 | 250UB37.3 | Beam | 300PLUS-300 | Steel I/Wide Flange | 146 | 256 | 47.5 | 7200 | 0.03 | 268.35
613 | Story6 | B58 | 250UB37.3 | Beam | 300PLUS-300 | Steel I/Wide Flange | 146 | 256 | 47.5 | 7200 | 0.03 | 268.35
614 | Story6 | B59 | 250UB37.3 | Beam | 300PLUS-300 | Steel I/Wide Flange | 146 | 256 | 47.5 | 7200 | 0.03 | 268.35
615 | Story6 | B60 | 250UB37.3 | Beam | 300PLUS-300 | Steel I/Wide Flange | 146 | 256 | 47.5 | 7200 | 0.03 | 268.35
616 | Story5 | B1 | 250UB37.3 | Beam | 300PLUS-300 | Steel I/Wide Flange | 146 | 256 | 47.5 | 7200 | 0.03 | 268.35
617 | Story5 | B2 | 250UB37.3 | Beam | 300PLUS-300 | Steel I/Wide Flange | 146 | 256 | 47.5 | 7200 | 0.03 | 268.35
618 | Story5 | B3 | 310UB46.2 | Beam | 300PLUS-300 | Steel I/Wide Flange | 166 | 307 | 59.3 | 7200 | 0.04 | 335.01
619 | Story5 | B4 | 250UB37.3 | Beam | 300PLUS-300 | Steel I/Wide Flange | 146 | 256 | 47.5 | 7200 | 0.03 | 268.35
620 | Story5 | B5 | 310UB46.2 | Beam | 300PLUS-300 | Steel I/Wide Flange | 166 | 307 | 59.3 | 7200 | 0.04 | 335.01
621 | Story5 | B6 | 250UB37.3 | Beam | 300PLUS-300 | Steel I/Wide Flange | 146 | 256 | 47.5 | 7200 | 0.03 | 268.35
622 | Story5 | B7 | 310UB46.2 | Beam | 300PLUS-300 | Steel I/Wide Flange | 166 | 307 | 59.3 | 7200 | 0.04 | 335.01
623 | Story5 | B8 | 250UB37.3 | Beam | 300PLUS-300 | Steel I/Wide Flange | 146 | 256 | 47.5 | 7200 | 0.03 | 268.35
624 | Story5 | B9 | 310UB46.2 | Beam | 300PLUS-300 | Steel I/Wide Flange | 166 | 307 | 59.3 | 7200 | 0.04 | 335.01
625 | Story5 | B10 | 250UB37.3 | Beam | 300PLUS-300 | Steel I/Wide Flange | 146 | 256 | 47.5 | 7200 | 0.03 | 268.35
626 | Story5 | B11 | 250UB37.3 | Beam | 300PLUS-300 | Steel I/Wide Flange | 146 | 256 | 47.5 | 7200 | 0.03 | 268.35
627 | Story5 | B12 | 250UB37.3 | Beam | 300PLUS-300 | Steel I/Wide Flange | 146 | 256 | 47.5 | 7200 | 0.03 | 268.35
628 | Story5 | B13 | 310UB46.2 | Beam | 300PLUS-300 | Steel I/Wide Flange | 166 | 307 | 59.3 | 7200 | 0.04 | 335.01
629 | Story5 | B14 | 310UB46.2 | Beam | 300PLUS-300 | Steel I/Wide Flange | 166 | 307 | 59.3 | 7200 | 0.04 | 335.01
630 | Story5 | B15 | 310UB46.2 | Beam | 300PLUS-300 | Steel I/Wide Flange | 166 | 307 | 59.3 | 7200 | 0.04 | 335.01
631 | Story5 | B16 | 310UB46.2 | Beam | 300PLUS-300 | Steel I/Wide Flange | 166 | 307 | 59.3 | 7200 | 0.04 | 335.01
632 | Story5 | B17 | 310UB46.2 | Beam | 300PLUS-300 | Steel I/Wide Flange | 166 | 307 | 59.3 | 7200 | 0.04 | 335.01
633 | Story5 | B18 | 310UB46.2 | Beam | 300PLUS-300 | Steel I/Wide Flange | 166 | 307 | 59.3 | 7200 | 0.04 | 335.01
634 | Story5 | B19 | 310UB46.2 | Beam | 300PLUS-300 | Steel I/Wide Flange | 166 | 307 | 59.3 | 7200 | 0.04 | 335.01
635 | Story5 | B20 | 310UB46.2 | Beam | 300PLUS-300 | Steel I/Wide Flange | 166 | 307 | 59.3 | 7200 | 0.04 | 335.01
636 | Story5 | B21 | 310UB46.2 | Beam | 300PLUS-300 | Steel I/Wide Flange | 166 | 307 | 59.3 | 7200 | 0.04 | 335.01
637 | Story5 | B22 | 250UB37.3 | Beam | 300PLUS-300 | Steel I/Wide Flange | 146 | 256 | 47.5 | 7200 | 0.03 | 268.35
638 | Story5 | B23 | 250UB37.3 | Beam | 300PLUS-300 | Steel I/Wide Flange | 146 | 256 | 47.5 | 7200 | 0.03 | 268.35
639 | Story5 | B24 | 310UB46.2 | Beam | 300PLUS-300 | Steel I/Wide Flange | 166 | 307 | 59.3 | 7200 | 0.04 | 335.01
640 | Story5 | B25 | 310UB46.2 | Beam | 300PLUS-300 | Steel I/Wide Flange | 166 | 307 | 59.3 | 7200 | 0.04 | 335.01
641 | Story5 | B26 | 310UB46.2 | Beam | 300PLUS-300 | Steel I/Wide Flange | 166 | 307 | 59.3 | 7200 | 0.04 | 335.01
642 | Story5 | B30 | 310UB46.2 | Beam | 300PLUS-300 | Steel I/Wide Flange | 166 | 307 | 59.3 | 7200 | 0.04 | 335.01
643 | Story5 | B31 | 310UB46.2 | Beam | 300PLUS-300 | Steel I/Wide Flange | 166 | 307 | 59.3 | 7200 | 0.04 | 335.01
644 | Story5 | B32 | 310UB46.2 | Beam | 300PLUS-300 | Steel I/Wide Flange | 166 | 307 | 59.3 | 7200 | 0.04 | 335.01
645 | Story5 | B33 | 250UB37.3 | Beam | 300PLUS-300 | Steel I/Wide Flange | 146 | 256 | 47.5 | 7200 | 0.03 | 268.35
646 | Story5 | B34 | 250UB37.3 | Beam | 300PLUS-300 | Steel I/Wide Flange | 146 | 256 | 47.5 | 7200 | 0.03 | 268.35
647 | Story5 | B35 | 310UB46.2 | Beam | 300PLUS-300 | Steel I/Wide Flange | 166 | 307 | 59.3 | 7200 | 0.04 | 335.01
648 | Story5 | B36 | 310UB46.2 | Beam | 300PLUS-300 | Steel I/Wide Flange | 166 | 307 | 59.3 | 7200 | 0.04 | 335.01
649 | Story5 | B37 | 310UB46.2 | Beam | 300PLUS-300 | Steel I/Wide Flange | 166 | 307 | 59.3 | 7200 | 0.04 | 335.01
650 | Story5 | B38 | 310UB46.2 | Beam | 300PLUS-300 | Steel I/Wide Flange | 166 | 307 | 59.3 | 7200 | 0.04 | 335.01
651 | Story5 | B40 | 310UB46.2 | Beam | 300PLUS-300 | Steel I/Wide Flange | 166 | 307 | 59.3 | 7200 | 0.04 | 335.01
652 | Story5 | B41 | 310UB46.2 | Beam | 300PLUS-300 | Steel I/Wide Flange | 166 | 307 | 59.3 | 7200 | 0.04 | 335.01
653 | Story5 | B42 | 310UB46.2 | Beam | 300PLUS-300 | Steel I/Wide Flange | 166 | 307 | 59.3 | 7200 | 0.04 | 335.01
654 | Story5 | B43 | 310UB46.2 | Beam | 300PLUS-300 | Steel I/Wide Flange | 166 | 307 | 59.3 | 7200 | 0.04 | 335.01
655 | Story5 | B44 | 250UB37.3 | Beam | 300PLUS-300 | Steel I/Wide Flange | 146 | 256 | 47.5 | 7200 | 0.03 | 268.35
656 | Story5 | B45 | 250UB37.3 | Beam | 300PLUS-300 | Steel I/Wide Flange | 146 | 256 | 47.5 | 7200 | 0.03 | 268.35
657 | Story5 | B46 | 310UB46.2 | Beam | 300PLUS-300 | Steel I/Wide Flange | 166 | 307 | 59.3 | 7200 | 0.04 | 335.01
658 | Story5 | B47 | 310UB46.2 | Beam | 300PLUS-300 | Steel I/Wide Flange | 166 | 307 | 59.3 | 7200 | 0.04 | 335.01
659 | Story5 | B48 | 310UB46.2 | Beam | 300PLUS-300 | Steel I/Wide Flange | 166 | 307 | 59.3 | 7200 | 0.04 | 335.01
660 | Story5 | B49 | 310UB46.2 | Beam | 300PLUS-300 | Steel I/Wide Flange | 166 | 307 | 59.3 | 7200 | 0.04 | 335.01
661 | Story5 | B50 | 310UB46.2 | Beam | 300PLUS-300 | Steel I/Wide Flange | 166 | 307 | 59.3 | 7200 | 0.04 | 335.01
662 | Story5 | B51 | 310UB46.2 | Beam | 300PLUS-300 | Steel I/Wide Flange | 166 | 307 | 59.3 | 7200 | 0.04 | 335.01
663 | Story5 | B52 | 310UB46.2 | Beam | 300PLUS-300 | Steel I/Wide Flange | 166 | 307 | 59.3 | 7200 | 0.04 | 335.01
664 | Story5 | B53 | 310UB46.2 | Beam | 300PLUS-300 | Steel I/Wide Flange | 166 | 307 | 59.3 | 7200 | 0.04 | 335.01
665 | Story5 | B54 | 310UB46.2 | Beam | 300PLUS-300 | Steel I/Wide Flange | 166 | 307 | 59.3 | 7200 | 0.04 | 335.01
666 | Story5 | B55 | 250UB37.3 | Beam | 300PLUS-300 | Steel I/Wide Flange | 146 | 256 | 47.5 | 7200 | 0.03 | 268.35
667 | Story5 | B56 | 250UB37.3 | Beam | 300PLUS-300 | Steel I/Wide Flange | 146 | 256 | 47.5 | 7200 | 0.03 | 268.35
668 | Story5 | B57 | 250UB37.3 | Beam | 300PLUS-300 | Steel I/Wide Flange | 146 | 256 | 47.5 | 7200 | 0.03 | 268.35
669 | Story5 | B58 | 250UB37.3 | Beam | 300PLUS-300 | Steel I/Wide Flange | 146 | 256 | 47.5 | 7200 | 0.03 | 268.35
670 | Story5 | B59 | 250UB37.3 | Beam | 300PLUS-300 | Steel I/Wide Flange | 146 | 256 | 47.5 | 7200 | 0.03 | 268.35
671 | Story5 | B60 | 250UB37.3 | Beam | 300PLUS-300 | Steel I/Wide Flange | 146 | 256 | 47.5 | 7200 | 0.03 | 268.35
672 | Story4 | B1 | 250UB37.3 | Beam | 300PLUS-300 | Steel I/Wide Flange | 146 | 256 | 47.5 | 7200 | 0.03 | 268.35
673 | Story4 | B2 | 250UB37.3 | Beam | 300PLUS-300 | Steel I/Wide Flange | 146 | 256 | 47.5 | 7200 | 0.03 | 268.35
674 | Story4 | B3 | 310UB46.2 | Beam | 300PLUS-300 | Steel I/Wide Flange | 166 | 307 | 59.3 | 7200 | 0.04 | 335.01
675 | Story4 | B4 | 250UB37.3 | Beam | 300PLUS-300 | Steel I/Wide Flange | 146 | 256 | 47.5 | 7200 | 0.03 | 268.35
676 | Story4 | B5 | 310UB46.2 | Beam | 300PLUS-300 | Steel I/Wide Flange | 166 | 307 | 59.3 | 7200 | 0.04 | 335.01
677 | Story4 | B6 | 250UB37.3 | Beam | 300PLUS-300 | Steel I/Wide Flange | 146 | 256 | 47.5 | 7200 | 0.03 | 268.35
678 | Story4 | B7 | 310UB46.2 | Beam | 300PLUS-300 | Steel I/Wide Flange | 166 | 307 | 59.3 | 7200 | 0.04 | 335.01
679 | Story4 | B8 | 250UB37.3 | Beam | 300PLUS-300 | Steel I/Wide Flange | 146 | 256 | 47.5 | 7200 | 0.03 | 268.35
680 | Story4 | B9 | 310UB46.2 | Beam | 300PLUS-300 | Steel I/Wide Flange | 166 | 307 | 59.3 | 7200 | 0.04 | 335.01
681 | Story4 | B10 | 250UB37.3 | Beam | 300PLUS-300 | Steel I/Wide Flange | 146 | 256 | 47.5 | 7200 | 0.03 | 268.35
682 | Story4 | B11 | 250UB37.3 | Beam | 300PLUS-300 | Steel I/Wide Flange | 146 | 256 | 47.5 | 7200 | 0.03 | 268.35
683 | Story4 | B12 | 250UB37.3 | Beam | 300PLUS-300 | Steel I/Wide Flange | 146 | 256 | 47.5 | 7200 | 0.03 | 268.35
684 | Story4 | B13 | 310UB46.2 | Beam | 300PLUS-300 | Steel I/Wide Flange | 166 | 307 | 59.3 | 7200 | 0.04 | 335.01
685 | Story4 | B14 | 310UB46.2 | Beam | 300PLUS-300 | Steel I/Wide Flange | 166 | 307 | 59.3 | 7200 | 0.04 | 335.01
686 | Story4 | B15 | 310UB46.2 | Beam | 300PLUS-300 | Steel I/Wide Flange | 166 | 307 | 59.3 | 7200 | 0.04 | 335.01
687 | Story4 | B16 | 310UB46.2 | Beam | 300PLUS-300 | Steel I/Wide Flange | 166 | 307 | 59.3 | 7200 | 0.04 | 335.01
688 | Story4 | B17 | 310UB46.2 | Beam | 300PLUS-300 | Steel I/Wide Flange | 166 | 307 | 59.3 | 7200 | 0.04 | 335.01
689 | Story4 | B18 | 310UB46.2 | Beam | 300PLUS-300 | Steel I/Wide Flange | 166 | 307 | 59.3 | 7200 | 0.04 | 335.01
690 | Story4 | B19 | 310UB46.2 | Beam | 300PLUS-300 | Steel I/Wide Flange | 166 | 307 | 59.3 | 7200 | 0.04 | 335.01
691 | Story4 | B20 | 310UB46.2 | Beam | 300PLUS-300 | Steel I/Wide Flange | 166 | 307 | 59.3 | 7200 | 0.04 | 335.01
692 | Story4 | B21 | 310UB46.2 | Beam | 300PLUS-300 | Steel I/Wide Flange | 166 | 307 | 59.3 | 7200 | 0.04 | 335.01
693 | Story4 | B22 | 250UB37.3 | Beam | 300PLUS-300 | Steel I/Wide Flange | 146 | 256 | 47.5 | 7200 | 0.03 | 268.35
694 | Story4 | B23 | 250UB37.3 | Beam | 300PLUS-300 | Steel I/Wide Flange | 146 | 256 | 47.5 | 7200 | 0.03 | 268.35
695 | Story4 | B24 | 310UB46.2 | Beam | 300PLUS-300 | Steel I/Wide Flange | 166 | 307 | 59.3 | 7200 | 0.04 | 335.01
696 | Story4 | B25 | 310UB46.2 | Beam | 300PLUS-300 | Steel I/Wide Flange | 166 | 307 | 59.3 | 7200 | 0.04 | 335.01
697 | Story4 | B26 | 310UB46.2 | Beam | 300PLUS-300 | Steel I/Wide Flange | 166 | 307 | 59.3 | 7200 | 0.04 | 335.01
698 | Story4 | B30 | 310UB46.2 | Beam | 300PLUS-300 | Steel I/Wide Flange | 166 | 307 | 59.3 | 7200 | 0.04 | 335.01
699 | Story4 | B31 | 310UB46.2 | Beam | 300PLUS-300 | Steel I/Wide Flange | 166 | 307 | 59.3 | 7200 | 0.04 | 335.01
700 | Story4 | B32 | 310UB46.2 | Beam | 300PLUS-300 | Steel I/Wide Flange | 166 | 307 | 59.3 | 7200 | 0.04 | 335.01
701 | Story4 | B33 | 250UB37.3 | Beam | 300PLUS-300 | Steel I/Wide Flange | 146 | 256 | 47.5 | 7200 | 0.03 | 268.35
702 | Story4 | B34 | 250UB37.3 | Beam | 300PLUS-300 | Steel I/Wide Flange | 146 | 256 | 47.5 | 7200 | 0.03 | 268.35
703 | Story4 | B35 | 310UB46.2 | Beam | 300PLUS-300 | Steel I/Wide Flange | 166 | 307 | 59.3 | 7200 | 0.04 | 335.01
704 | Story4 | B36 | 310UB46.2 | Beam | 300PLUS-300 | Steel I/Wide Flange | 166 | 307 | 59.3 | 7200 | 0.04 | 335.01
705 | Story4 | B37 | 310UB46.2 | Beam | 300PLUS-300 | Steel I/Wide Flange | 166 | 307 | 59.3 | 7200 | 0.04 | 335.01
706 | Story4 | B38 | 310UB46.2 | Beam | 300PLUS-300 | Steel I/Wide Flange | 166 | 307 | 59.3 | 7200 | 0.04 | 335.01
707 | Story4 | B40 | 310UB46.2 | Beam | 300PLUS-300 | Steel I/Wide Flange | 166 | 307 | 59.3 | 7200 | 0.04 | 335.01
708 | Story4 | B41 | 310UB46.2 | Beam | 300PLUS-300 | Steel I/Wide Flange | 166 | 307 | 59.3 | 7200 | 0.04 | 335.01
709 | Story4 | B42 | 310UB46.2 | Beam | 300PLUS-300 | Steel I/Wide Flange | 166 | 307 | 59.3 | 7200 | 0.04 | 335.01
710 | Story4 | B43 | 310UB46.2 | Beam | 300PLUS-300 | Steel I/Wide Flange | 166 | 307 | 59.3 | 7200 | 0.04 | 335.01
711 | Story4 | B44 | 250UB37.3 | Beam | 300PLUS-300 | Steel I/Wide Flange | 146 | 256 | 47.5 | 7200 | 0.03 | 268.35
712 | Story4 | B45 | 250UB37.3 | Beam | 300PLUS-300 | Steel I/Wide Flange | 146 | 256 | 47.5 | 7200 | 0.03 | 268.35
713 | Story4 | B46 | 310UB46.2 | Beam | 300PLUS-300 | Steel I/Wide Flange | 166 | 307 | 59.3 | 7200 | 0.04 | 335.01
714 | Story4 | B47 | 310UB46.2 | Beam | 300PLUS-300 | Steel I/Wide Flange | 166 | 307 | 59.3 | 7200 | 0.04 | 335.01
715 | Story4 | B48 | 310UB46.2 | Beam | 300PLUS-300 | Steel I/Wide Flange | 166 | 307 | 59.3 | 7200 | 0.04 | 335.01
716 | Story4 | B49 | 310UB46.2 | Beam | 300PLUS-300 | Steel I/Wide Flange | 166 | 307 | 59.3 | 7200 | 0.04 | 335.01
717 | Story4 | B50 | 310UB46.2 | Beam | 300PLUS-300 | Steel I/Wide Flange | 166 | 307 | 59.3 | 7200 | 0.04 | 335.01
718 | Story4 | B51 | 310UB46.2 | Beam | 300PLUS-300 | Steel I/Wide Flange | 166 | 307 | 59.3 | 7200 | 0.04 | 335.01
719 | Story4 | B52 | 310UB46.2 | Beam | 300PLUS-300 | Steel I/Wide Flange | 166 | 307 | 59.3 | 7200 | 0.04 | 335.01
720 | Story4 | B53 | 310UB46.2 | Beam | 300PLUS-300 | Steel I/Wide Flange | 166 | 307 | 59.3 | 7200 | 0.04 | 335.01
721 | Story4 | B54 | 310UB46.2 | Beam | 300PLUS-300 | Steel I/Wide Flange | 166 | 307 | 59.3 | 7200 | 0.04 | 335.01
722 | Story4 | B55 | 250UB37.3 | Beam | 300PLUS-300 | Steel I/Wide Flange | 146 | 256 | 47.5 | 7200 | 0.03 | 268.35
723 | Story4 | B56 | 250UB37.3 | Beam | 300PLUS-300 | Steel I/Wide Flange | 146 | 256 | 47.5 | 7200 | 0.03 | 268.35
724 | Story4 | B57 | 250UB37.3 | Beam | 300PLUS-300 | Steel I/Wide Flange | 146 | 256 | 47.5 | 7200 | 0.03 | 268.35
725 | Story4 | B58 | 250UB37.3 | Beam | 300PLUS-300 | Steel I/Wide Flange | 146 | 256 | 47.5 | 7200 | 0.03 | 268.35
726 | Story4 | B59 | 250UB37.3 | Beam | 300PLUS-300 | Steel I/Wide Flange | 146 | 256 | 47.5 | 7200 | 0.03 | 268.35
727 | Story4 | B60 | 250UB37.3 | Beam | 300PLUS-300 | Steel I/Wide Flange | 146 | 256 | 47.5 | 7200 | 0.03 | 268.35
728 | Story3 | B1 | 250UB37.3 | Beam | 300PLUS-300 | Steel I/Wide Flange | 146 | 256 | 47.5 | 7200 | 0.03 | 268.35
729 | Story3 | B2 | 250UB37.3 | Beam | 300PLUS-300 | Steel I/Wide Flange | 146 | 256 | 47.5 | 7200 | 0.03 | 268.35
730 | Story3 | B3 | 310UB46.2 | Beam | 300PLUS-300 | Steel I/Wide Flange | 166 | 307 | 59.3 | 7200 | 0.04 | 335.01
731 | Story3 | B4 | 250UB37.3 | Beam | 300PLUS-300 | Steel I/Wide Flange | 146 | 256 | 47.5 | 7200 | 0.03 | 268.35
732 | Story3 | B5 | 310UB46.2 | Beam | 300PLUS-300 | Steel I/Wide Flange | 166 | 307 | 59.3 | 7200 | 0.04 | 335.01
733 | Story3 | B6 | 250UB37.3 | Beam | 300PLUS-300 | Steel I/Wide Flange | 146 | 256 | 47.5 | 7200 | 0.03 | 268.35
734 | Story3 | B7 | 310UB46.2 | Beam | 300PLUS-300 | Steel I/Wide Flange | 166 | 307 | 59.3 | 7200 | 0.04 | 335.01
735 | Story3 | B8 | 250UB37.3 | Beam | 300PLUS-300 | Steel I/Wide Flange | 146 | 256 | 47.5 | 7200 | 0.03 | 268.35
736 | Story3 | B9 | 310UB46.2 | Beam | 300PLUS-300 | Steel I/Wide Flange | 166 | 307 | 59.3 | 7200 | 0.04 | 335.01
737 | Story3 | B10 | 250UB37.3 | Beam | 300PLUS-300 | Steel I/Wide Flange | 146 | 256 | 47.5 | 7200 | 0.03 | 268.35
738 | Story3 | B11 | 250UB37.3 | Beam | 300PLUS-300 | Steel I/Wide Flange | 146 | 256 | 47.5 | 7200 | 0.03 | 268.35
739 | Story3 | B12 | 250UB37.3 | Beam | 300PLUS-300 | Steel I/Wide Flange | 146 | 256 | 47.5 | 7200 | 0.03 | 268.35
740 | Story3 | B13 | 310UB46.2 | Beam | 300PLUS-300 | Steel I/Wide Flange | 166 | 307 | 59.3 | 7200 | 0.04 | 335.01
741 | Story3 | B14 | 310UB46.2 | Beam | 300PLUS-300 | Steel I/Wide Flange | 166 | 307 | 59.3 | 7200 | 0.04 | 335.01
742 | Story3 | B15 | 310UB46.2 | Beam | 300PLUS-300 | Steel I/Wide Flange | 166 | 307 | 59.3 | 7200 | 0.04 | 335.01
743 | Story3 | B16 | 310UB46.2 | Beam | 300PLUS-300 | Steel I/Wide Flange | 166 | 307 | 59.3 | 7200 | 0.04 | 335.01
744 | Story3 | B17 | 310UB46.2 | Beam | 300PLUS-300 | Steel I/Wide Flange | 166 | 307 | 59.3 | 7200 | 0.04 | 335.01
745 | Story3 | B18 | 310UB46.2 | Beam | 300PLUS-300 | Steel I/Wide Flange | 166 | 307 | 59.3 | 7200 | 0.04 | 335.01
746 | Story3 | B19 | 310UB46.2 | Beam | 300PLUS-300 | Steel I/Wide Flange | 166 | 307 | 59.3 | 7200 | 0.04 | 335.01
747 | Story3 | B20 | 310UB46.2 | Beam | 300PLUS-300 | Steel I/Wide Flange | 166 | 307 | 59.3 | 7200 | 0.04 | 335.01
748 | Story3 | B21 | 310UB46.2 | Beam | 300PLUS-300 | Steel I/Wide Flange | 166 | 307 | 59.3 | 7200 | 0.04 | 335.01
749 | Story3 | B22 | 250UB37.3 | Beam | 300PLUS-300 | Steel I/Wide Flange | 146 | 256 | 47.5 | 7200 | 0.03 | 268.35
750 | Story3 | B23 | 250UB37.3 | Beam | 300PLUS-300 | Steel I/Wide Flange | 146 | 256 | 47.5 | 7200 | 0.03 | 268.35
751 | Story3 | B24 | 310UB46.2 | Beam | 300PLUS-300 | Steel I/Wide Flange | 166 | 307 | 59.3 | 7200 | 0.04 | 335.01
752 | Story3 | B25 | 310UB46.2 | Beam | 300PLUS-300 | Steel I/Wide Flange | 166 | 307 | 59.3 | 7200 | 0.04 | 335.01
753 | Story3 | B26 | 310UB46.2 | Beam | 300PLUS-300 | Steel I/Wide Flange | 166 | 307 | 59.3 | 7200 | 0.04 | 335.01
754 | Story3 | B30 | 310UB46.2 | Beam | 300PLUS-300 | Steel I/Wide Flange | 166 | 307 | 59.3 | 7200 | 0.04 | 335.01
755 | Story3 | B31 | 310UB46.2 | Beam | 300PLUS-300 | Steel I/Wide Flange | 166 | 307 | 59.3 | 7200 | 0.04 | 335.01
756 | Story3 | B32 | 310UB46.2 | Beam | 300PLUS-300 | Steel I/Wide Flange | 166 | 307 | 59.3 | 7200 | 0.04 | 335.01
757 | Story3 | B33 | 250UB37.3 | Beam | 300PLUS-300 | Steel I/Wide Flange | 146 | 256 | 47.5 | 7200 | 0.03 | 268.35
758 | Story3 | B34 | 250UB37.3 | Beam | 300PLUS-300 | Steel I/Wide Flange | 146 | 256 | 47.5 | 7200 | 0.03 | 268.35
759 | Story3 | B35 | 310UB46.2 | Beam | 300PLUS-300 | Steel I/Wide Flange | 166 | 307 | 59.3 | 7200 | 0.04 | 335.01
760 | Story3 | B36 | 310UB46.2 | Beam | 300PLUS-300 | Steel I/Wide Flange | 166 | 307 | 59.3 | 7200 | 0.04 | 335.01
761 | Story3 | B37 | 310UB46.2 | Beam | 300PLUS-300 | Steel I/Wide Flange | 166 | 307 | 59.3 | 7200 | 0.04 | 335.01
762 | Story3 | B38 | 310UB46.2 | Beam | 300PLUS-300 | Steel I/Wide Flange | 166 | 307 | 59.3 | 7200 | 0.04 | 335.01
763 | Story3 | B40 | 310UB46.2 | Beam | 300PLUS-300 | Steel I/Wide Flange | 166 | 307 | 59.3 | 7200 | 0.04 | 335.01
764 | Story3 | B41 | 310UB46.2 | Beam | 300PLUS-300 | Steel I/Wide Flange | 166 | 307 | 59.3 | 7200 | 0.04 | 335.01
765 | Story3 | B42 | 310UB46.2 | Beam | 300PLUS-300 | Steel I/Wide Flange | 166 | 307 | 59.3 | 7200 | 0.04 | 335.01
766 | Story3 | B43 | 310UB46.2 | Beam | 300PLUS-300 | Steel I/Wide Flange | 166 | 307 | 59.3 | 7200 | 0.04 | 335.01
767 | Story3 | B44 | 250UB37.3 | Beam | 300PLUS-300 | Steel I/Wide Flange | 146 | 256 | 47.5 | 7200 | 0.03 | 268.35
768 | Story3 | B45 | 250UB37.3 | Beam | 300PLUS-300 | Steel I/Wide Flange | 146 | 256 | 47.5 | 7200 | 0.03 | 268.35
769 | Story3 | B46 | 310UB46.2 | Beam | 300PLUS-300 | Steel I/Wide Flange | 166 | 307 | 59.3 | 7200 | 0.04 | 335.01
770 | Story3 | B47 | 310UB46.2 | Beam | 300PLUS-300 | Steel I/Wide Flange | 166 | 307 | 59.3 | 7200 | 0.04 | 335.01
771 | Story3 | B48 | 310UB46.2 | Beam | 300PLUS-300 | Steel I/Wide Flange | 166 | 307 | 59.3 | 7200 | 0.04 | 335.01
772 | Story3 | B49 | 310UB46.2 | Beam | 300PLUS-300 | Steel I/Wide Flange | 166 | 307 | 59.3 | 7200 | 0.04 | 335.01
773 | Story3 | B50 | 310UB46.2 | Beam | 300PLUS-300 | Steel I/Wide Flange | 166 | 307 | 59.3 | 7200 | 0.04 | 335.01
774 | Story3 | B51 | 310UB46.2 | Beam | 300PLUS-300 | Steel I/Wide Flange | 166 | 307 | 59.3 | 7200 | 0.04 | 335.01
775 | Story3 | B52 | 310UB46.2 | Beam | 300PLUS-300 | Steel I/Wide Flange | 166 | 307 | 59.3 | 7200 | 0.04 | 335.01
776 | Story3 | B53 | 310UB46.2 | Beam | 300PLUS-300 | Steel I/Wide Flange | 166 | 307 | 59.3 | 7200 | 0.04 | 335.01
777 | Story3 | B54 | 310UB46.2 | Beam | 300PLUS-300 | Steel I/Wide Flange | 166 | 307 | 59.3 | 7200 | 0.04 | 335.01
778 | Story3 | B55 | 250UB37.3 | Beam | 300PLUS-300 | Steel I/Wide Flange | 146 | 256 | 47.5 | 7200 | 0.03 | 268.35
779 | Story3 | B56 | 250UB37.3 | Beam | 300PLUS-300 | Steel I/Wide Flange | 146 | 256 | 47.5 | 7200 | 0.03 | 268.35
780 | Story3 | B57 | 250UB37.3 | Beam | 300PLUS-300 | Steel I/Wide Flange | 146 | 256 | 47.5 | 7200 | 0.03 | 268.35
781 | Story3 | B58 | 250UB37.3 | Beam | 300PLUS-300 | Steel I/Wide Flange | 146 | 256 | 47.5 | 7200 | 0.03 | 268.35
782 | Story3 | B59 | 250UB37.3 | Beam | 300PLUS-300 | Steel I/Wide Flange | 146 | 256 | 47.5 | 7200 | 0.03 | 268.35
783 | Story3 | B60 | 250UB37.3 | Beam | 300PLUS-300 | Steel I/Wide Flange | 146 | 256 | 47.5 | 7200 | 0.03 | 268.35
784 | Story2 | B1 | 250UB37.3 | Beam | 300PLUS-300 | Steel I/Wide Flange | 146 | 256 | 47.5 | 7200 | 0.03 | 268.35
785 | Story2 | B2 | 250UB37.3 | Beam | 300PLUS-300 | Steel I/Wide Flange | 146 | 256 | 47.5 | 7200 | 0.03 | 268.35
786 | Story2 | B3 | 250UB37.3 | Beam | 300PLUS-300 | Steel I/Wide Flange | 146 | 256 | 47.5 | 7200 | 0.03 | 268.35
787 | Story2 | B4 | 250UB37.3 | Beam | 300PLUS-300 | Steel I/Wide Flange | 146 | 256 | 47.5 | 7200 | 0.03 | 268.35
788 | Story2 | B5 | 250UB37.3 | Beam | 300PLUS-300 | Steel I/Wide Flange | 146 | 256 | 47.5 | 7200 | 0.03 | 268.35
789 | Story2 | B6 | 250UB37.3 | Beam | 300PLUS-300 | Steel I/Wide Flange | 146 | 256 | 47.5 | 7200 | 0.03 | 268.35
790 | Story2 | B7 | 250UB37.3 | Beam | 300PLUS-300 | Steel I/Wide Flange | 146 | 256 | 47.5 | 7200 | 0.03 | 268.35
791 | Story2 | B8 | 250UB37.3 | Beam | 300PLUS-300 | Steel I/Wide Flange | 146 | 256 | 47.5 | 7200 | 0.03 | 268.35
792 | Story2 | B9 | 250UB37.3 | Beam | 300PLUS-300 | Steel I/Wide Flange | 146 | 256 | 47.5 | 7200 | 0.03 | 268.35
793 | Story2 | B10 | 250UB37.3 | Beam | 300PLUS-300 | Steel I/Wide Flange | 146 | 256 | 47.5 | 7200 | 0.03 | 268.35
794 | Story2 | B11 | 250UB37.3 | Beam | 300PLUS-300 | Steel I/Wide Flange | 146 | 256 | 47.5 | 7200 | 0.03 | 268.35
795 | Story2 | B12 | 250UB37.3 | Beam | 300PLUS-300 | Steel I/Wide Flange | 146 | 256 | 47.5 | 7200 | 0.03 | 268.35
796 | Story2 | B13 | 250UB37.3 | Beam | 300PLUS-300 | Steel I/Wide Flange | 146 | 256 | 47.5 | 7200 | 0.03 | 268.35
797 | Story2 | B14 | 250UB37.3 | Beam | 300PLUS-300 | Steel I/Wide Flange | 146 | 256 | 47.5 | 7200 | 0.03 | 268.35
798 | Story2 | B15 | 250UB37.3 | Beam | 300PLUS-300 | Steel I/Wide Flange | 146 | 256 | 47.5 | 7200 | 0.03 | 268.35
799 | Story2 | B16 | 250UB37.3 | Beam | 300PLUS-300 | Steel I/Wide Flange | 146 | 256 | 47.5 | 7200 | 0.03 | 268.35
800 | Story2 | B17 | 250UB37.3 | Beam | 300PLUS-300 | Steel I/Wide Flange | 146 | 256 | 47.5 | 7200 | 0.03 | 268.35
801 | Story2 | B18 | 250UB37.3 | Beam | 300PLUS-300 | Steel I/Wide Flange | 146 | 256 | 47.5 | 7200 | 0.03 | 268.35
802 | Story2 | B19 | 250UB37.3 | Beam | 300PLUS-300 | Steel I/Wide Flange | 146 | 256 | 47.5 | 7200 | 0.03 | 268.35
803 | Story2 | B20 | 250UB37.3 | Beam | 300PLUS-300 | Steel I/Wide Flange | 146 | 256 | 47.5 | 7200 | 0.03 | 268.35
804 | Story2 | B21 | 250UB37.3 | Beam | 300PLUS-300 | Steel I/Wide Flange | 146 | 256 | 47.5 | 7200 | 0.03 | 268.35
805 | Story2 | B22 | 250UB37.3 | Beam | 300PLUS-300 | Steel I/Wide Flange | 146 | 256 | 47.5 | 7200 | 0.03 | 268.35
806 | Story2 | B23 | 250UB37.3 | Beam | 300PLUS-300 | Steel I/Wide Flange | 146 | 256 | 47.5 | 7200 | 0.03 | 268.35
807 | Story2 | B24 | 250UB37.3 | Beam | 300PLUS-300 | Steel I/Wide Flange | 146 | 256 | 47.5 | 7200 | 0.03 | 268.35
808 | Story2 | B25 | 250UB37.3 | Beam | 300PLUS-300 | Steel I/Wide Flange | 146 | 256 | 47.5 | 7200 | 0.03 | 268.35
809 | Story2 | B26 | 250UB37.3 | Beam | 300PLUS-300 | Steel I/Wide Flange | 146 | 256 | 47.5 | 7200 | 0.03 | 268.35
810 | Story2 | B30 | 250UB37.3 | Beam | 300PLUS-300 | Steel I/Wide Flange | 146 | 256 | 47.5 | 7200 | 0.03 | 268.35
811 | Story2 | B31 | 250UB37.3 | Beam | 300PLUS-300 | Steel I/Wide Flange | 146 | 256 | 47.5 | 7200 | 0.03 | 268.35
812 | Story2 | B32 | 250UB37.3 | Beam | 300PLUS-300 | Steel I/Wide Flange | 146 | 256 | 47.5 | 7200 | 0.03 | 268.35
813 | Story2 | B33 | 250UB37.3 | Beam | 300PLUS-300 | Steel I/Wide Flange | 146 | 256 | 47.5 | 7200 | 0.03 | 268.35
814 | Story2 | B34 | 250UB37.3 | Beam | 300PLUS-300 | Steel I/Wide Flange | 146 | 256 | 47.5 | 7200 | 0.03 | 268.35
815 | Story2 | B35 | 250UB37.3 | Beam | 300PLUS-300 | Steel I/Wide Flange | 146 | 256 | 47.5 | 7200 | 0.03 | 268.35
816 | Story2 | B36 | 250UB37.3 | Beam | 300PLUS-300 | Steel I/Wide Flange | 146 | 256 | 47.5 | 7200 | 0.03 | 268.35
817 | Story2 | B37 | 250UB37.3 | Beam | 300PLUS-300 | Steel I/Wide Flange | 146 | 256 | 47.5 | 7200 | 0.03 | 268.35
818 | Story2 | B38 | 250UB37.3 | Beam | 300PLUS-300 | Steel I/Wide Flange | 146 | 256 | 47.5 | 7200 | 0.03 | 268.35
819 | Story2 | B40 | 250UB37.3 | Beam | 300PLUS-300 | Steel I/Wide Flange | 146 | 256 | 47.5 | 7200 | 0.03 | 268.35
820 | Story2 | B41 | 250UB37.3 | Beam | 300PLUS-300 | Steel I/Wide Flange | 146 | 256 | 47.5 | 7200 | 0.03 | 268.35
821 | Story2 | B42 | 250UB37.3 | Beam | 300PLUS-300 | Steel I/Wide Flange | 146 | 256 | 47.5 | 7200 | 0.03 | 268.35
822 | Story2 | B43 | 250UB37.3 | Beam | 300PLUS-300 | Steel I/Wide Flange | 146 | 256 | 47.5 | 7200 | 0.03 | 268.35
823 | Story2 | B44 | 250UB37.3 | Beam | 300PLUS-300 | Steel I/Wide Flange | 146 | 256 | 47.5 | 7200 | 0.03 | 268.35
824 | Story2 | B45 | 250UB37.3 | Beam | 300PLUS-300 | Steel I/Wide Flange | 146 | 256 | 47.5 | 7200 | 0.03 | 268.35
825 | Story2 | B46 | 250UB37.3 | Beam | 300PLUS-300 | Steel I/Wide Flange | 146 | 256 | 47.5 | 7200 | 0.03 | 268.35
826 | Story2 | B47 | 250UB37.3 | Beam | 300PLUS-300 | Steel I/Wide Flange | 146 | 256 | 47.5 | 7200 | 0.03 | 268.35
827 | Story2 | B48 | 250UB37.3 | Beam | 300PLUS-300 | Steel I/Wide Flange | 146 | 256 | 47.5 | 7200 | 0.03 | 268.35
828 | Story2 | B49 | 250UB37.3 | Beam | 300PLUS-300 | Steel I/Wide Flange | 146 | 256 | 47.5 | 7200 | 0.03 | 268.35
829 | Story2 | B50 | 250UB37.3 | Beam | 300PLUS-300 | Steel I/Wide Flange | 146 | 256 | 47.5 | 7200 | 0.03 | 268.35
830 | Story2 | B51 | 250UB37.3 | Beam | 300PLUS-300 | Steel I/Wide Flange | 146 | 256 | 47.5 | 7200 | 0.03 | 268.35
831 | Story2 | B52 | 250UB37.3 | Beam | 300PLUS-300 | Steel I/Wide Flange | 146 | 256 | 47.5 | 7200 | 0.03 | 268.35
832 | Story2 | B53 | 250UB37.3 | Beam | 300PLUS-300 | Steel I/Wide Flange | 146 | 256 | 47.5 | 7200 | 0.03 | 268.35
833 | Story2 | B54 | 250UB37.3 | Beam | 300PLUS-300 | Steel I/Wide Flange | 146 | 256 | 47.5 | 7200 | 0.03 | 268.35
834 | Story2 | B55 | 250UB37.3 | Beam | 300PLUS-300 | Steel I/Wide Flange | 146 | 256 | 47.5 | 7200 | 0.03 | 268.35
835 | Story2 | B56 | 250UB37.3 | Beam | 300PLUS-300 | Steel I/Wide Flange | 146 | 256 | 47.5 | 7200 | 0.03 | 268.35
836 | Story2 | B57 | 250UB37.3 | Beam | 300PLUS-300 | Steel I/Wide Flange | 146 | 256 | 47.5 | 7200 | 0.03 | 268.35
837 | Story2 | B58 | 250UB37.3 | Beam | 300PLUS-300 | Steel I/Wide Flange | 146 | 256 | 47.5 | 7200 | 0.03 | 268.35
838 | Story2 | B59 | 250UB37.3 | Beam | 300PLUS-300 | Steel I/Wide Flange | 146 | 256 | 47.5 | 7200 | 0.03 | 268.35
839 | Story2 | B60 | 250UB37.3 | Beam | 300PLUS-300 | Steel I/Wide Flange | 146 | 256 | 47.5 | 7200 | 0.03 | 268.35
840 | Story1 | B1 | 250UB37.3 | Beam | 300PLUS-300 | Steel I/Wide Flange | 146 | 256 | 47.5 | 7200 | 0.03 | 268.35
841 | Story1 | B2 | 250UB37.3 | Beam | 300PLUS-300 | Steel I/Wide Flange | 146 | 256 | 47.5 | 7200 | 0.03 | 268.35
842 | Story1 | B3 | 250UB37.3 | Beam | 300PLUS-300 | Steel I/Wide Flange | 146 | 256 | 47.5 | 7200 | 0.03 | 268.35
843 | Story1 | B4 | 250UB37.3 | Beam | 300PLUS-300 | Steel I/Wide Flange | 146 | 256 | 47.5 | 7200 | 0.03 | 268.35
844 | Story1 | B5 | 250UB37.3 | Beam | 300PLUS-300 | Steel I/Wide Flange | 146 | 256 | 47.5 | 7200 | 0.03 | 268.35
845 | Story1 | B6 | 250UB37.3 | Beam | 300PLUS-300 | Steel I/Wide Flange | 146 | 256 | 47.5 | 7200 | 0.03 | 268.35
846 | Story1 | B7 | 250UB37.3 | Beam | 300PLUS-300 | Steel I/Wide Flange | 146 | 256 | 47.5 | 7200 | 0.03 | 268.35
847 | Story1 | B8 | 250UB37.3 | Beam | 300PLUS-300 | Steel I/Wide Flange | 146 | 256 | 47.5 | 7200 | 0.03 | 268.35
848 | Story1 | B9 | 250UB37.3 | Beam | 300PLUS-300 | Steel I/Wide Flange | 146 | 256 | 47.5 | 7200 | 0.03 | 268.35
849 | Story1 | B10 | 250UB37.3 | Beam | 300PLUS-300 | Steel I/Wide Flange | 146 | 256 | 47.5 | 7200 | 0.03 | 268.35
850 | Story1 | B11 | 250UB37.3 | Beam | 300PLUS-300 | Steel I/Wide Flange | 146 | 256 | 47.5 | 7200 | 0.03 | 268.35
851 | Story1 | B12 | 250UB37.3 | Beam | 300PLUS-300 | Steel I/Wide Flange | 146 | 256 | 47.5 | 7200 | 0.03 | 268.35
852 | Story1 | B13 | 250UB37.3 | Beam | 300PLUS-300 | Steel I/Wide Flange | 146 | 256 | 47.5 | 7200 | 0.03 | 268.35
853 | Story1 | B14 | 250UB37.3 | Beam | 300PLUS-300 | Steel I/Wide Flange | 146 | 256 | 47.5 | 7200 | 0.03 | 268.35
854 | Story1 | B15 | 250UB37.3 | Beam | 300PLUS-300 | Steel I/Wide Flange | 146 | 256 | 47.5 | 7200 | 0.03 | 268.35
855 | Story1 | B16 | 250UB37.3 | Beam | 300PLUS-300 | Steel I/Wide Flange | 146 | 256 | 47.5 | 7200 | 0.03 | 268.35
856 | Story1 | B17 | 250UB37.3 | Beam | 300PLUS-300 | Steel I/Wide Flange | 146 | 256 | 47.5 | 7200 | 0.03 | 268.35
857 | Story1 | B18 | 250UB37.3 | Beam | 300PLUS-300 | Steel I/Wide Flange | 146 | 256 | 47.5 | 7200 | 0.03 | 268.35
858 | Story1 | B19 | 250UB37.3 | Beam | 300PLUS-300 | Steel I/Wide Flange | 146 | 256 | 47.5 | 7200 | 0.03 | 268.35
859 | Story1 | B20 | 250UB37.3 | Beam | 300PLUS-300 | Steel I/Wide Flange | 146 | 256 | 47.5 | 7200 | 0.03 | 268.35
860 | Story1 | B21 | 250UB37.3 | Beam | 300PLUS-300 | Steel I/Wide Flange | 146 | 256 | 47.5 | 7200 | 0.03 | 268.35
861 | Story1 | B22 | 250UB37.3 | Beam | 300PLUS-300 | Steel I/Wide Flange | 146 | 256 | 47.5 | 7200 | 0.03 | 268.35
862 | Story1 | B23 | 250UB37.3 | Beam | 300PLUS-300 | Steel I/Wide Flange | 146 | 256 | 47.5 | 7200 | 0.03 | 268.35
863 | Story1 | B24 | 250UB37.3 | Beam | 300PLUS-300 | Steel I/Wide Flange | 146 | 256 | 47.5 | 7200 | 0.03 | 268.35
864 | Story1 | B25 | 250UB37.3 | Beam | 300PLUS-300 | Steel I/Wide Flange | 146 | 256 | 47.5 | 7200 | 0.03 | 268.35
865 | Story1 | B26 | 250UB37.3 | Beam | 300PLUS-300 | Steel I/Wide Flange | 146 | 256 | 47.5 | 7200 | 0.03 | 268.35
866 | Story1 | B30 | 250UB37.3 | Beam | 300PLUS-300 | Steel I/Wide Flange | 146 | 256 | 47.5 | 7200 | 0.03 | 268.35
867 | Story1 | B31 | 250UB37.3 | Beam | 300PLUS-300 | Steel I/Wide Flange | 146 | 256 | 47.5 | 7200 | 0.03 | 268.35
868 | Story1 | B32 | 250UB37.3 | Beam | 300PLUS-300 | Steel I/Wide Flange | 146 | 256 | 47.5 | 7200 | 0.03 | 268.35
869 | Story1 | B33 | 250UB37.3 | Beam | 300PLUS-300 | Steel I/Wide Flange | 146 | 256 | 47.5 | 7200 | 0.03 | 268.35
870 | Story1 | B34 | 250UB37.3 | Beam | 300PLUS-300 | Steel I/Wide Flange | 146 | 256 | 47.5 | 7200 | 0.03 | 268.35
871 | Story1 | B35 | 250UB37.3 | Beam | 300PLUS-300 | Steel I/Wide Flange | 146 | 256 | 47.5 | 7200 | 0.03 | 268.35
872 | Story1 | B36 | 250UB37.3 | Beam | 300PLUS-300 | Steel I/Wide Flange | 146 | 256 | 47.5 | 7200 | 0.03 | 268.35
873 | Story1 | B37 | 250UB37.3 | Beam | 300PLUS-300 | Steel I/Wide Flange | 146 | 256 | 47.5 | 7200 | 0.03 | 268.35
874 | Story1 | B38 | 250UB37.3 | Beam | 300PLUS-300 | Steel I/Wide Flange | 146 | 256 | 47.5 | 7200 | 0.03 | 268.35
875 | Story1 | B40 | 250UB37.3 | Beam | 300PLUS-300 | Steel I/Wide Flange | 146 | 256 | 47.5 | 7200 | 0.03 | 268.35
876 | Story1 | B41 | 250UB37.3 | Beam | 300PLUS-300 | Steel I/Wide Flange | 146 | 256 | 47.5 | 7200 | 0.03 | 268.35
877 | Story1 | B42 | 250UB37.3 | Beam | 300PLUS-300 | Steel I/Wide Flange | 146 | 256 | 47.5 | 7200 | 0.03 | 268.35
878 | Story1 | B43 | 250UB37.3 | Beam | 300PLUS-300 | Steel I/Wide Flange | 146 | 256 | 47.5 | 7200 | 0.03 | 268.35
879 | Story1 | B44 | 250UB37.3 | Beam | 300PLUS-300 | Steel I/Wide Flange | 146 | 256 | 47.5 | 7200 | 0.03 | 268.35
880 | Story1 | B45 | 250UB37.3 | Beam | 300PLUS-300 | Steel I/Wide Flange | 146 | 256 | 47.5 | 7200 | 0.03 | 268.35
881 | Story1 | B46 | 250UB37.3 | Beam | 300PLUS-300 | Steel I/Wide Flange | 146 | 256 | 47.5 | 7200 | 0.03 | 268.35
882 | Story1 | B47 | 250UB37.3 | Beam | 300PLUS-300 | Steel I/Wide Flange | 146 | 256 | 47.5 | 7200 | 0.03 | 268.35
883 | Story1 | B48 | 250UB37.3 | Beam | 300PLUS-300 | Steel I/Wide Flange | 146 | 256 | 47.5 | 7200 | 0.03 | 268.35
884 | Story1 | B49 | 250UB37.3 | Beam | 300PLUS-300 | Steel I/Wide Flange | 146 | 256 | 47.5 | 7200 | 0.03 | 268.35
885 | Story1 | B50 | 250UB37.3 | Beam | 300PLUS-300 | Steel I/Wide Flange | 146 | 256 | 47.5 | 7200 | 0.03 | 268.35
886 | Story1 | B51 | 250UB37.3 | Beam | 300PLUS-300 | Steel I/Wide Flange | 146 | 256 | 47.5 | 7200 | 0.03 | 268.35
887 | Story1 | B52 | 250UB37.3 | Beam | 300PLUS-300 | Steel I/Wide Flange | 146 | 256 | 47.5 | 7200 | 0.03 | 268.35
888 | Story1 | B53 | 250UB37.3 | Beam | 300PLUS-300 | Steel I/Wide Flange | 146 | 256 | 47.5 | 7200 | 0.03 | 268.35
889 | Story1 | B54 | 250UB37.3 | Beam | 300PLUS-300 | Steel I/Wide Flange | 146 | 256 | 47.5 | 7200 | 0.03 | 268.35
890 | Story1 | B55 | 250UB37.3 | Beam | 300PLUS-300 | Steel I/Wide Flange | 146 | 256 | 47.5 | 7200 | 0.03 | 268.35
891 | Story1 | B56 | 250UB37.3 | Beam | 300PLUS-300 | Steel I/Wide Flange | 146 | 256 | 47.5 | 7200 | 0.03 | 268.35
892 | Story1 | B57 | 250UB37.3 | Beam | 300PLUS-300 | Steel I/Wide Flange | 146 | 256 | 47.5 | 7200 | 0.03 | 268.35
893 | Story1 | B58 | 250UB37.3 | Beam | 300PLUS-300 | Steel I/Wide Flange | 146 | 256 | 47.5 | 7200 | 0.03 | 268.35
894 | Story1 | B59 | 250UB37.3 | Beam | 300PLUS-300 | Steel I/Wide Flange | 146 | 256 | 47.5 | 7200 | 0.03 | 268.35
895 | Story1 | B60 | 250UB37.3 | Beam | 300PLUS-300 | Steel I/Wide Flange | 146 | 256 | 47.5 | 7200 | 0.03 | 268.35

## Columns
| Story | Label | Section | Structural_Element_Type | Material | Cross_Section_Type | Width_(mm) | Depth_(mm) | Area_(cm^2) | Length_(mm) | Volume_(m^3) | Mass_(kg)
0 | Story16 | C1 | 200UC59.5 | Column | 300PLUS-300 | Steel I/Wide Flange | 205 | 210 | 76.2 | 3500 | 0.03 | 209.26
1 | Story16 | C2 | 200UC59.5 | Column | 300PLUS-300 | Steel I/Wide Flange | 205 | 210 | 76.2 | 3500 | 0.03 | 209.26
2 | Story16 | C3 | 200UC59.5 | Column | 300PLUS-300 | Steel I/Wide Flange | 205 | 210 | 76.2 | 3500 | 0.03 | 209.26
3 | Story16 | C4 | 200UC59.5 | Column | 300PLUS-300 | Steel I/Wide Flange | 205 | 210 | 76.2 | 3500 | 0.03 | 209.26
4 | Story16 | C5 | 200UC59.5 | Column | 300PLUS-300 | Steel I/Wide Flange | 205 | 210 | 76.2 | 3500 | 0.03 | 209.26
5 | Story16 | C6 | 200UC59.5 | Column | 300PLUS-300 | Steel I/Wide Flange | 205 | 210 | 76.2 | 3500 | 0.03 | 209.26
6 | Story16 | C7 | 200UC59.5 | Column | 300PLUS-300 | Steel I/Wide Flange | 205 | 210 | 76.2 | 3500 | 0.03 | 209.26
7 | Story16 | C8 | 200UC59.5 | Column | 300PLUS-300 | Steel I/Wide Flange | 205 | 210 | 76.2 | 3500 | 0.03 | 209.26
8 | Story16 | C9 | 200UC59.5 | Column | 300PLUS-300 | Steel I/Wide Flange | 205 | 210 | 76.2 | 3500 | 0.03 | 209.26
9 | Story16 | C10 | 200UC59.5 | Column | 300PLUS-300 | Steel I/Wide Flange | 205 | 210 | 76.2 | 3500 | 0.03 | 209.26
10 | Story16 | C11 | 200UC59.5 | Column | 300PLUS-300 | Steel I/Wide Flange | 205 | 210 | 76.2 | 3500 | 0.03 | 209.26
11 | Story16 | C12 | 200UC59.5 | Column | 300PLUS-300 | Steel I/Wide Flange | 205 | 210 | 76.2 | 3500 | 0.03 | 209.26
12 | Story16 | C13 | 200UC59.5 | Column | 300PLUS-300 | Steel I/Wide Flange | 205 | 210 | 76.2 | 3500 | 0.03 | 209.26
13 | Story16 | C14 | 200UC59.5 | Column | 300PLUS-300 | Steel I/Wide Flange | 205 | 210 | 76.2 | 3500 | 0.03 | 209.26
14 | Story16 | C17 | 200UC59.5 | Column | 300PLUS-300 | Steel I/Wide Flange | 205 | 210 | 76.2 | 3500 | 0.03 | 209.26
15 | Story16 | C18 | 200UC59.5 | Column | 300PLUS-300 | Steel I/Wide Flange | 205 | 210 | 76.2 | 3500 | 0.03 | 209.26
16 | Story16 | C19 | 200UC59.5 | Column | 300PLUS-300 | Steel I/Wide Flange | 205 | 210 | 76.2 | 3500 | 0.03 | 209.26
17 | Story16 | C20 | 200UC59.5 | Column | 300PLUS-300 | Steel I/Wide Flange | 205 | 210 | 76.2 | 3500 | 0.03 | 209.26
18 | Story16 | C23 | 200UC59.5 | Column | 300PLUS-300 | Steel I/Wide Flange | 205 | 210 | 76.2 | 3500 | 0.03 | 209.26
19 | Story16 | C24 | 200UC59.5 | Column | 300PLUS-300 | Steel I/Wide Flange | 205 | 210 | 76.2 | 3500 | 0.03 | 209.26
20 | Story16 | C25 | 200UC59.5 | Column | 300PLUS-300 | Steel I/Wide Flange | 205 | 210 | 76.2 | 3500 | 0.03 | 209.26
21 | Story16 | C26 | 200UC59.5 | Column | 300PLUS-300 | Steel I/Wide Flange | 205 | 210 | 76.2 | 3500 | 0.03 | 209.26
22 | Story16 | C27 | 200UC59.5 | Column | 300PLUS-300 | Steel I/Wide Flange | 205 | 210 | 76.2 | 3500 | 0.03 | 209.26
23 | Story16 | C28 | 200UC59.5 | Column | 300PLUS-300 | Steel I/Wide Flange | 205 | 210 | 76.2 | 3500 | 0.03 | 209.26
24 | Story16 | C29 | 200UC59.5 | Column | 300PLUS-300 | Steel I/Wide Flange | 205 | 210 | 76.2 | 3500 | 0.03 | 209.26
25 | Story16 | C30 | 200UC59.5 | Column | 300PLUS-300 | Steel I/Wide Flange | 205 | 210 | 76.2 | 3500 | 0.03 | 209.26
26 | Story16 | C31 | 200UC59.5 | Column | 300PLUS-300 | Steel I/Wide Flange | 205 | 210 | 76.2 | 3500 | 0.03 | 209.26
27 | Story16 | C32 | 200UC59.5 | Column | 300PLUS-300 | Steel I/Wide Flange | 205 | 210 | 76.2 | 3500 | 0.03 | 209.26
28 | Story16 | C33 | 200UC59.5 | Column | 300PLUS-300 | Steel I/Wide Flange | 205 | 210 | 76.2 | 3500 | 0.03 | 209.26
29 | Story16 | C34 | 200UC59.5 | Column | 300PLUS-300 | Steel I/Wide Flange | 205 | 210 | 76.2 | 3500 | 0.03 | 209.26
30 | Story16 | C35 | 200UC59.5 | Column | 300PLUS-300 | Steel I/Wide Flange | 205 | 210 | 76.2 | 3500 | 0.03 | 209.26
31 | Story16 | C36 | 200UC59.5 | Column | 300PLUS-300 | Steel I/Wide Flange | 205 | 210 | 76.2 | 3500 | 0.03 | 209.26
32 | Story15 | C1 | 200UC59.5 | Column | 300PLUS-300 | Steel I/Wide Flange | 205 | 210 | 76.2 | 3500 | 0.03 | 209.26
33 | Story15 | C2 | 200UC59.5 | Column | 300PLUS-300 | Steel I/Wide Flange | 205 | 210 | 76.2 | 3500 | 0.03 | 209.26
34 | Story15 | C3 | 200UC59.5 | Column | 300PLUS-300 | Steel I/Wide Flange | 205 | 210 | 76.2 | 3500 | 0.03 | 209.26
35 | Story15 | C4 | 200UC59.5 | Column | 300PLUS-300 | Steel I/Wide Flange | 205 | 210 | 76.2 | 3500 | 0.03 | 209.26
36 | Story15 | C5 | 200UC59.5 | Column | 300PLUS-300 | Steel I/Wide Flange | 205 | 210 | 76.2 | 3500 | 0.03 | 209.26
37 | Story15 | C6 | 200UC59.5 | Column | 300PLUS-300 | Steel I/Wide Flange | 205 | 210 | 76.2 | 3500 | 0.03 | 209.26
38 | Story15 | C7 | 200UC59.5 | Column | 300PLUS-300 | Steel I/Wide Flange | 205 | 210 | 76.2 | 3500 | 0.03 | 209.26
39 | Story15 | C8 | 200UC59.5 | Column | 300PLUS-300 | Steel I/Wide Flange | 205 | 210 | 76.2 | 3500 | 0.03 | 209.26
40 | Story15 | C9 | 200UC59.5 | Column | 300PLUS-300 | Steel I/Wide Flange | 205 | 210 | 76.2 | 3500 | 0.03 | 209.26
41 | Story15 | C10 | 200UC59.5 | Column | 300PLUS-300 | Steel I/Wide Flange | 205 | 210 | 76.2 | 3500 | 0.03 | 209.26
42 | Story15 | C11 | 200UC59.5 | Column | 300PLUS-300 | Steel I/Wide Flange | 205 | 210 | 76.2 | 3500 | 0.03 | 209.26
43 | Story15 | C12 | 200UC59.5 | Column | 300PLUS-300 | Steel I/Wide Flange | 205 | 210 | 76.2 | 3500 | 0.03 | 209.26
44 | Story15 | C13 | 200UC59.5 | Column | 300PLUS-300 | Steel I/Wide Flange | 205 | 210 | 76.2 | 3500 | 0.03 | 209.26
45 | Story15 | C14 | 200UC59.5 | Column | 300PLUS-300 | Steel I/Wide Flange | 205 | 210 | 76.2 | 3500 | 0.03 | 209.26
46 | Story15 | C17 | 200UC59.5 | Column | 300PLUS-300 | Steel I/Wide Flange | 205 | 210 | 76.2 | 3500 | 0.03 | 209.26
47 | Story15 | C18 | 200UC59.5 | Column | 300PLUS-300 | Steel I/Wide Flange | 205 | 210 | 76.2 | 3500 | 0.03 | 209.26
48 | Story15 | C19 | 200UC59.5 | Column | 300PLUS-300 | Steel I/Wide Flange | 205 | 210 | 76.2 | 3500 | 0.03 | 209.26
49 | Story15 | C20 | 200UC59.5 | Column | 300PLUS-300 | Steel I/Wide Flange | 205 | 210 | 76.2 | 3500 | 0.03 | 209.26
50 | Story15 | C23 | 200UC59.5 | Column | 300PLUS-300 | Steel I/Wide Flange | 205 | 210 | 76.2 | 3500 | 0.03 | 209.26
51 | Story15 | C24 | 200UC59.5 | Column | 300PLUS-300 | Steel I/Wide Flange | 205 | 210 | 76.2 | 3500 | 0.03 | 209.26
52 | Story15 | C25 | 200UC59.5 | Column | 300PLUS-300 | Steel I/Wide Flange | 205 | 210 | 76.2 | 3500 | 0.03 | 209.26
53 | Story15 | C26 | 200UC59.5 | Column | 300PLUS-300 | Steel I/Wide Flange | 205 | 210 | 76.2 | 3500 | 0.03 | 209.26
54 | Story15 | C27 | 200UC59.5 | Column | 300PLUS-300 | Steel I/Wide Flange | 205 | 210 | 76.2 | 3500 | 0.03 | 209.26
55 | Story15 | C28 | 200UC59.5 | Column | 300PLUS-300 | Steel I/Wide Flange | 205 | 210 | 76.2 | 3500 | 0.03 | 209.26
56 | Story15 | C29 | 200UC59.5 | Column | 300PLUS-300 | Steel I/Wide Flange | 205 | 210 | 76.2 | 3500 | 0.03 | 209.26
57 | Story15 | C30 | 200UC59.5 | Column | 300PLUS-300 | Steel I/Wide Flange | 205 | 210 | 76.2 | 3500 | 0.03 | 209.26
58 | Story15 | C31 | 200UC59.5 | Column | 300PLUS-300 | Steel I/Wide Flange | 205 | 210 | 76.2 | 3500 | 0.03 | 209.26
59 | Story15 | C32 | 200UC59.5 | Column | 300PLUS-300 | Steel I/Wide Flange | 205 | 210 | 76.2 | 3500 | 0.03 | 209.26
60 | Story15 | C33 | 200UC59.5 | Column | 300PLUS-300 | Steel I/Wide Flange | 205 | 210 | 76.2 | 3500 | 0.03 | 209.26
61 | Story15 | C34 | 200UC59.5 | Column | 300PLUS-300 | Steel I/Wide Flange | 205 | 210 | 76.2 | 3500 | 0.03 | 209.26
62 | Story15 | C35 | 200UC59.5 | Column | 300PLUS-300 | Steel I/Wide Flange | 205 | 210 | 76.2 | 3500 | 0.03 | 209.26
63 | Story15 | C36 | 200UC59.5 | Column | 300PLUS-300 | Steel I/Wide Flange | 205 | 210 | 76.2 | 3500 | 0.03 | 209.26
64 | Story14 | C1 | 250UC89.5 | Column | 300PLUS-300 | Steel I/Wide Flange | 256 | 260 | 114 | 3500 | 0.04 | 313.07
65 | Story14 | C2 | 250UC89.5 | Column | 300PLUS-300 | Steel I/Wide Flange | 256 | 260 | 114 | 3500 | 0.04 | 313.07
66 | Story14 | C3 | 250UC89.5 | Column | 300PLUS-300 | Steel I/Wide Flange | 256 | 260 | 114 | 3500 | 0.04 | 313.07
67 | Story14 | C4 | 250UC89.5 | Column | 300PLUS-300 | Steel I/Wide Flange | 256 | 260 | 114 | 3500 | 0.04 | 313.07
68 | Story14 | C5 | 250UC89.5 | Column | 300PLUS-300 | Steel I/Wide Flange | 256 | 260 | 114 | 3500 | 0.04 | 313.07
69 | Story14 | C6 | 250UC89.5 | Column | 300PLUS-300 | Steel I/Wide Flange | 256 | 260 | 114 | 3500 | 0.04 | 313.07
70 | Story14 | C7 | 250UC89.5 | Column | 300PLUS-300 | Steel I/Wide Flange | 256 | 260 | 114 | 3500 | 0.04 | 313.07
71 | Story14 | C8 | 250UC89.5 | Column | 300PLUS-300 | Steel I/Wide Flange | 256 | 260 | 114 | 3500 | 0.04 | 313.07
72 | Story14 | C9 | 250UC89.5 | Column | 300PLUS-300 | Steel I/Wide Flange | 256 | 260 | 114 | 3500 | 0.04 | 313.07
73 | Story14 | C10 | 250UC89.5 | Column | 300PLUS-300 | Steel I/Wide Flange | 256 | 260 | 114 | 3500 | 0.04 | 313.07
74 | Story14 | C11 | 250UC89.5 | Column | 300PLUS-300 | Steel I/Wide Flange | 256 | 260 | 114 | 3500 | 0.04 | 313.07
75 | Story14 | C12 | 250UC89.5 | Column | 300PLUS-300 | Steel I/Wide Flange | 256 | 260 | 114 | 3500 | 0.04 | 313.07
76 | Story14 | C13 | 250UC89.5 | Column | 300PLUS-300 | Steel I/Wide Flange | 256 | 260 | 114 | 3500 | 0.04 | 313.07
77 | Story14 | C14 | 250UC89.5 | Column | 300PLUS-300 | Steel I/Wide Flange | 256 | 260 | 114 | 3500 | 0.04 | 313.07
78 | Story14 | C17 | 250UC89.5 | Column | 300PLUS-300 | Steel I/Wide Flange | 256 | 260 | 114 | 3500 | 0.04 | 313.07
79 | Story14 | C18 | 250UC89.5 | Column | 300PLUS-300 | Steel I/Wide Flange | 256 | 260 | 114 | 3500 | 0.04 | 313.07
80 | Story14 | C19 | 250UC89.5 | Column | 300PLUS-300 | Steel I/Wide Flange | 256 | 260 | 114 | 3500 | 0.04 | 313.07
81 | Story14 | C20 | 250UC89.5 | Column | 300PLUS-300 | Steel I/Wide Flange | 256 | 260 | 114 | 3500 | 0.04 | 313.07
82 | Story14 | C23 | 250UC89.5 | Column | 300PLUS-300 | Steel I/Wide Flange | 256 | 260 | 114 | 3500 | 0.04 | 313.07
83 | Story14 | C24 | 250UC89.5 | Column | 300PLUS-300 | Steel I/Wide Flange | 256 | 260 | 114 | 3500 | 0.04 | 313.07
84 | Story14 | C25 | 250UC89.5 | Column | 300PLUS-300 | Steel I/Wide Flange | 256 | 260 | 114 | 3500 | 0.04 | 313.07
85 | Story14 | C26 | 250UC89.5 | Column | 300PLUS-300 | Steel I/Wide Flange | 256 | 260 | 114 | 3500 | 0.04 | 313.07
86 | Story14 | C27 | 250UC89.5 | Column | 300PLUS-300 | Steel I/Wide Flange | 256 | 260 | 114 | 3500 | 0.04 | 313.07
87 | Story14 | C28 | 250UC89.5 | Column | 300PLUS-300 | Steel I/Wide Flange | 256 | 260 | 114 | 3500 | 0.04 | 313.07
88 | Story14 | C29 | 250UC89.5 | Column | 300PLUS-300 | Steel I/Wide Flange | 256 | 260 | 114 | 3500 | 0.04 | 313.07
89 | Story14 | C30 | 250UC89.5 | Column | 300PLUS-300 | Steel I/Wide Flange | 256 | 260 | 114 | 3500 | 0.04 | 313.07
90 | Story14 | C31 | 250UC89.5 | Column | 300PLUS-300 | Steel I/Wide Flange | 256 | 260 | 114 | 3500 | 0.04 | 313.07
91 | Story14 | C32 | 250UC89.5 | Column | 300PLUS-300 | Steel I/Wide Flange | 256 | 260 | 114 | 3500 | 0.04 | 313.07
92 | Story14 | C33 | 250UC89.5 | Column | 300PLUS-300 | Steel I/Wide Flange | 256 | 260 | 114 | 3500 | 0.04 | 313.07
93 | Story14 | C34 | 250UC89.5 | Column | 300PLUS-300 | Steel I/Wide Flange | 256 | 260 | 114 | 3500 | 0.04 | 313.07
94 | Story14 | C35 | 250UC89.5 | Column | 300PLUS-300 | Steel I/Wide Flange | 256 | 260 | 114 | 3500 | 0.04 | 313.07
95 | Story14 | C36 | 250UC89.5 | Column | 300PLUS-300 | Steel I/Wide Flange | 256 | 260 | 114 | 3500 | 0.04 | 313.07
96 | Story13 | C1 | 250UC89.5 | Column | 300PLUS-300 | Steel I/Wide Flange | 256 | 260 | 114 | 3500 | 0.04 | 313.07
97 | Story13 | C2 | 250UC89.5 | Column | 300PLUS-300 | Steel I/Wide Flange | 256 | 260 | 114 | 3500 | 0.04 | 313.07
98 | Story13 | C3 | 250UC89.5 | Column | 300PLUS-300 | Steel I/Wide Flange | 256 | 260 | 114 | 3500 | 0.04 | 313.07
99 | Story13 | C4 | 250UC89.5 | Column | 300PLUS-300 | Steel I/Wide Flange | 256 | 260 | 114 | 3500 | 0.04 | 313.07
100 | Story13 | C5 | 250UC89.5 | Column | 300PLUS-300 | Steel I/Wide Flange | 256 | 260 | 114 | 3500 | 0.04 | 313.07
101 | Story13 | C6 | 250UC89.5 | Column | 300PLUS-300 | Steel I/Wide Flange | 256 | 260 | 114 | 3500 | 0.04 | 313.07
102 | Story13 | C7 | 250UC89.5 | Column | 300PLUS-300 | Steel I/Wide Flange | 256 | 260 | 114 | 3500 | 0.04 | 313.07
103 | Story13 | C8 | 250UC89.5 | Column | 300PLUS-300 | Steel I/Wide Flange | 256 | 260 | 114 | 3500 | 0.04 | 313.07
104 | Story13 | C9 | 250UC89.5 | Column | 300PLUS-300 | Steel I/Wide Flange | 256 | 260 | 114 | 3500 | 0.04 | 313.07
105 | Story13 | C10 | 250UC89.5 | Column | 300PLUS-300 | Steel I/Wide Flange | 256 | 260 | 114 | 3500 | 0.04 | 313.07
106 | Story13 | C11 | 250UC89.5 | Column | 300PLUS-300 | Steel I/Wide Flange | 256 | 260 | 114 | 3500 | 0.04 | 313.07
107 | Story13 | C12 | 250UC89.5 | Column | 300PLUS-300 | Steel I/Wide Flange | 256 | 260 | 114 | 3500 | 0.04 | 313.07
108 | Story13 | C13 | 250UC89.5 | Column | 300PLUS-300 | Steel I/Wide Flange | 256 | 260 | 114 | 3500 | 0.04 | 313.07
109 | Story13 | C14 | 250UC89.5 | Column | 300PLUS-300 | Steel I/Wide Flange | 256 | 260 | 114 | 3500 | 0.04 | 313.07
110 | Story13 | C17 | 250UC89.5 | Column | 300PLUS-300 | Steel I/Wide Flange | 256 | 260 | 114 | 3500 | 0.04 | 313.07
111 | Story13 | C18 | 250UC89.5 | Column | 300PLUS-300 | Steel I/Wide Flange | 256 | 260 | 114 | 3500 | 0.04 | 313.07
112 | Story13 | C19 | 250UC89.5 | Column | 300PLUS-300 | Steel I/Wide Flange | 256 | 260 | 114 | 3500 | 0.04 | 313.07
113 | Story13 | C20 | 250UC89.5 | Column | 300PLUS-300 | Steel I/Wide Flange | 256 | 260 | 114 | 3500 | 0.04 | 313.07
114 | Story13 | C23 | 250UC89.5 | Column | 300PLUS-300 | Steel I/Wide Flange | 256 | 260 | 114 | 3500 | 0.04 | 313.07
115 | Story13 | C24 | 250UC89.5 | Column | 300PLUS-300 | Steel I/Wide Flange | 256 | 260 | 114 | 3500 | 0.04 | 313.07
116 | Story13 | C25 | 250UC89.5 | Column | 300PLUS-300 | Steel I/Wide Flange | 256 | 260 | 114 | 3500 | 0.04 | 313.07
117 | Story13 | C26 | 250UC89.5 | Column | 300PLUS-300 | Steel I/Wide Flange | 256 | 260 | 114 | 3500 | 0.04 | 313.07
118 | Story13 | C27 | 250UC89.5 | Column | 300PLUS-300 | Steel I/Wide Flange | 256 | 260 | 114 | 3500 | 0.04 | 313.07
119 | Story13 | C28 | 250UC89.5 | Column | 300PLUS-300 | Steel I/Wide Flange | 256 | 260 | 114 | 3500 | 0.04 | 313.07
120 | Story13 | C29 | 250UC89.5 | Column | 300PLUS-300 | Steel I/Wide Flange | 256 | 260 | 114 | 3500 | 0.04 | 313.07
121 | Story13 | C30 | 250UC89.5 | Column | 300PLUS-300 | Steel I/Wide Flange | 256 | 260 | 114 | 3500 | 0.04 | 313.07
122 | Story13 | C31 | 250UC89.5 | Column | 300PLUS-300 | Steel I/Wide Flange | 256 | 260 | 114 | 3500 | 0.04 | 313.07
123 | Story13 | C32 | 250UC89.5 | Column | 300PLUS-300 | Steel I/Wide Flange | 256 | 260 | 114 | 3500 | 0.04 | 313.07
124 | Story13 | C33 | 250UC89.5 | Column | 300PLUS-300 | Steel I/Wide Flange | 256 | 260 | 114 | 3500 | 0.04 | 313.07
125 | Story13 | C34 | 250UC89.5 | Column | 300PLUS-300 | Steel I/Wide Flange | 256 | 260 | 114 | 3500 | 0.04 | 313.07
126 | Story13 | C35 | 250UC89.5 | Column | 300PLUS-300 | Steel I/Wide Flange | 256 | 260 | 114 | 3500 | 0.04 | 313.07
127 | Story13 | C36 | 250UC89.5 | Column | 300PLUS-300 | Steel I/Wide Flange | 256 | 260 | 114 | 3500 | 0.04 | 313.07
128 | Story12 | C1 | 250UC89.5 | Column | 300PLUS-300 | Steel I/Wide Flange | 256 | 260 | 114 | 3500 | 0.04 | 313.07
129 | Story12 | C2 | 250UC89.5 | Column | 300PLUS-300 | Steel I/Wide Flange | 256 | 260 | 114 | 3500 | 0.04 | 313.07
130 | Story12 | C3 | 250UC89.5 | Column | 300PLUS-300 | Steel I/Wide Flange | 256 | 260 | 114 | 3500 | 0.04 | 313.07
131 | Story12 | C4 | 250UC89.5 | Column | 300PLUS-300 | Steel I/Wide Flange | 256 | 260 | 114 | 3500 | 0.04 | 313.07
132 | Story12 | C5 | 250UC89.5 | Column | 300PLUS-300 | Steel I/Wide Flange | 256 | 260 | 114 | 3500 | 0.04 | 313.07
133 | Story12 | C6 | 250UC89.5 | Column | 300PLUS-300 | Steel I/Wide Flange | 256 | 260 | 114 | 3500 | 0.04 | 313.07
134 | Story12 | C7 | 250UC89.5 | Column | 300PLUS-300 | Steel I/Wide Flange | 256 | 260 | 114 | 3500 | 0.04 | 313.07
135 | Story12 | C8 | 250UC89.5 | Column | 300PLUS-300 | Steel I/Wide Flange | 256 | 260 | 114 | 3500 | 0.04 | 313.07
136 | Story12 | C9 | 250UC89.5 | Column | 300PLUS-300 | Steel I/Wide Flange | 256 | 260 | 114 | 3500 | 0.04 | 313.07
137 | Story12 | C10 | 250UC89.5 | Column | 300PLUS-300 | Steel I/Wide Flange | 256 | 260 | 114 | 3500 | 0.04 | 313.07
138 | Story12 | C11 | 250UC89.5 | Column | 300PLUS-300 | Steel I/Wide Flange | 256 | 260 | 114 | 3500 | 0.04 | 313.07
139 | Story12 | C12 | 250UC89.5 | Column | 300PLUS-300 | Steel I/Wide Flange | 256 | 260 | 114 | 3500 | 0.04 | 313.07
140 | Story12 | C13 | 250UC89.5 | Column | 300PLUS-300 | Steel I/Wide Flange | 256 | 260 | 114 | 3500 | 0.04 | 313.07
141 | Story12 | C14 | 250UC89.5 | Column | 300PLUS-300 | Steel I/Wide Flange | 256 | 260 | 114 | 3500 | 0.04 | 313.07
142 | Story12 | C17 | 250UC89.5 | Column | 300PLUS-300 | Steel I/Wide Flange | 256 | 260 | 114 | 3500 | 0.04 | 313.07
143 | Story12 | C18 | 250UC89.5 | Column | 300PLUS-300 | Steel I/Wide Flange | 256 | 260 | 114 | 3500 | 0.04 | 313.07
144 | Story12 | C19 | 250UC89.5 | Column | 300PLUS-300 | Steel I/Wide Flange | 256 | 260 | 114 | 3500 | 0.04 | 313.07
145 | Story12 | C20 | 250UC89.5 | Column | 300PLUS-300 | Steel I/Wide Flange | 256 | 260 | 114 | 3500 | 0.04 | 313.07
146 | Story12 | C23 | 250UC89.5 | Column | 300PLUS-300 | Steel I/Wide Flange | 256 | 260 | 114 | 3500 | 0.04 | 313.07
147 | Story12 | C24 | 250UC89.5 | Column | 300PLUS-300 | Steel I/Wide Flange | 256 | 260 | 114 | 3500 | 0.04 | 313.07
148 | Story12 | C25 | 250UC89.5 | Column | 300PLUS-300 | Steel I/Wide Flange | 256 | 260 | 114 | 3500 | 0.04 | 313.07
149 | Story12 | C26 | 250UC89.5 | Column | 300PLUS-300 | Steel I/Wide Flange | 256 | 260 | 114 | 3500 | 0.04 | 313.07
150 | Story12 | C27 | 250UC89.5 | Column | 300PLUS-300 | Steel I/Wide Flange | 256 | 260 | 114 | 3500 | 0.04 | 313.07
151 | Story12 | C28 | 250UC89.5 | Column | 300PLUS-300 | Steel I/Wide Flange | 256 | 260 | 114 | 3500 | 0.04 | 313.07
152 | Story12 | C29 | 250UC89.5 | Column | 300PLUS-300 | Steel I/Wide Flange | 256 | 260 | 114 | 3500 | 0.04 | 313.07
153 | Story12 | C30 | 250UC89.5 | Column | 300PLUS-300 | Steel I/Wide Flange | 256 | 260 | 114 | 3500 | 0.04 | 313.07
154 | Story12 | C31 | 250UC89.5 | Column | 300PLUS-300 | Steel I/Wide Flange | 256 | 260 | 114 | 3500 | 0.04 | 313.07
155 | Story12 | C32 | 250UC89.5 | Column | 300PLUS-300 | Steel I/Wide Flange | 256 | 260 | 114 | 3500 | 0.04 | 313.07
156 | Story12 | C33 | 250UC89.5 | Column | 300PLUS-300 | Steel I/Wide Flange | 256 | 260 | 114 | 3500 | 0.04 | 313.07
157 | Story12 | C34 | 250UC89.5 | Column | 300PLUS-300 | Steel I/Wide Flange | 256 | 260 | 114 | 3500 | 0.04 | 313.07
158 | Story12 | C35 | 250UC89.5 | Column | 300PLUS-300 | Steel I/Wide Flange | 256 | 260 | 114 | 3500 | 0.04 | 313.07
159 | Story12 | C36 | 250UC89.5 | Column | 300PLUS-300 | Steel I/Wide Flange | 256 | 260 | 114 | 3500 | 0.04 | 313.07
160 | Story11 | C1 | 250UC89.5 | Column | 300PLUS-300 | Steel I/Wide Flange | 256 | 260 | 114 | 3500 | 0.04 | 313.07
161 | Story11 | C2 | 250UC89.5 | Column | 300PLUS-300 | Steel I/Wide Flange | 256 | 260 | 114 | 3500 | 0.04 | 313.07
162 | Story11 | C3 | 250UC89.5 | Column | 300PLUS-300 | Steel I/Wide Flange | 256 | 260 | 114 | 3500 | 0.04 | 313.07
163 | Story11 | C4 | 250UC89.5 | Column | 300PLUS-300 | Steel I/Wide Flange | 256 | 260 | 114 | 3500 | 0.04 | 313.07
164 | Story11 | C5 | 250UC89.5 | Column | 300PLUS-300 | Steel I/Wide Flange | 256 | 260 | 114 | 3500 | 0.04 | 313.07
165 | Story11 | C6 | 250UC89.5 | Column | 300PLUS-300 | Steel I/Wide Flange | 256 | 260 | 114 | 3500 | 0.04 | 313.07
166 | Story11 | C7 | 250UC89.5 | Column | 300PLUS-300 | Steel I/Wide Flange | 256 | 260 | 114 | 3500 | 0.04 | 313.07
167 | Story11 | C8 | 250UC89.5 | Column | 300PLUS-300 | Steel I/Wide Flange | 256 | 260 | 114 | 3500 | 0.04 | 313.07
168 | Story11 | C9 | 250UC89.5 | Column | 300PLUS-300 | Steel I/Wide Flange | 256 | 260 | 114 | 3500 | 0.04 | 313.07
169 | Story11 | C10 | 250UC89.5 | Column | 300PLUS-300 | Steel I/Wide Flange | 256 | 260 | 114 | 3500 | 0.04 | 313.07
170 | Story11 | C11 | 250UC89.5 | Column | 300PLUS-300 | Steel I/Wide Flange | 256 | 260 | 114 | 3500 | 0.04 | 313.07
171 | Story11 | C12 | 250UC89.5 | Column | 300PLUS-300 | Steel I/Wide Flange | 256 | 260 | 114 | 3500 | 0.04 | 313.07
172 | Story11 | C13 | 250UC89.5 | Column | 300PLUS-300 | Steel I/Wide Flange | 256 | 260 | 114 | 3500 | 0.04 | 313.07
173 | Story11 | C14 | 250UC89.5 | Column | 300PLUS-300 | Steel I/Wide Flange | 256 | 260 | 114 | 3500 | 0.04 | 313.07
174 | Story11 | C17 | 250UC89.5 | Column | 300PLUS-300 | Steel I/Wide Flange | 256 | 260 | 114 | 3500 | 0.04 | 313.07
175 | Story11 | C18 | 250UC89.5 | Column | 300PLUS-300 | Steel I/Wide Flange | 256 | 260 | 114 | 3500 | 0.04 | 313.07
176 | Story11 | C19 | 250UC89.5 | Column | 300PLUS-300 | Steel I/Wide Flange | 256 | 260 | 114 | 3500 | 0.04 | 313.07
177 | Story11 | C20 | 250UC89.5 | Column | 300PLUS-300 | Steel I/Wide Flange | 256 | 260 | 114 | 3500 | 0.04 | 313.07
178 | Story11 | C23 | 250UC89.5 | Column | 300PLUS-300 | Steel I/Wide Flange | 256 | 260 | 114 | 3500 | 0.04 | 313.07
179 | Story11 | C24 | 250UC89.5 | Column | 300PLUS-300 | Steel I/Wide Flange | 256 | 260 | 114 | 3500 | 0.04 | 313.07
180 | Story11 | C25 | 250UC89.5 | Column | 300PLUS-300 | Steel I/Wide Flange | 256 | 260 | 114 | 3500 | 0.04 | 313.07
181 | Story11 | C26 | 250UC89.5 | Column | 300PLUS-300 | Steel I/Wide Flange | 256 | 260 | 114 | 3500 | 0.04 | 313.07
182 | Story11 | C27 | 250UC89.5 | Column | 300PLUS-300 | Steel I/Wide Flange | 256 | 260 | 114 | 3500 | 0.04 | 313.07
183 | Story11 | C28 | 250UC89.5 | Column | 300PLUS-300 | Steel I/Wide Flange | 256 | 260 | 114 | 3500 | 0.04 | 313.07
184 | Story11 | C29 | 250UC89.5 | Column | 300PLUS-300 | Steel I/Wide Flange | 256 | 260 | 114 | 3500 | 0.04 | 313.07
185 | Story11 | C30 | 250UC89.5 | Column | 300PLUS-300 | Steel I/Wide Flange | 256 | 260 | 114 | 3500 | 0.04 | 313.07
186 | Story11 | C31 | 250UC89.5 | Column | 300PLUS-300 | Steel I/Wide Flange | 256 | 260 | 114 | 3500 | 0.04 | 313.07
187 | Story11 | C32 | 250UC89.5 | Column | 300PLUS-300 | Steel I/Wide Flange | 256 | 260 | 114 | 3500 | 0.04 | 313.07
188 | Story11 | C33 | 250UC89.5 | Column | 300PLUS-300 | Steel I/Wide Flange | 256 | 260 | 114 | 3500 | 0.04 | 313.07
189 | Story11 | C34 | 250UC89.5 | Column | 300PLUS-300 | Steel I/Wide Flange | 256 | 260 | 114 | 3500 | 0.04 | 313.07
190 | Story11 | C35 | 250UC89.5 | Column | 300PLUS-300 | Steel I/Wide Flange | 256 | 260 | 114 | 3500 | 0.04 | 313.07
191 | Story11 | C36 | 250UC89.5 | Column | 300PLUS-300 | Steel I/Wide Flange | 256 | 260 | 114 | 3500 | 0.04 | 313.07
192 | Story10 | C1 | 310UC158 | Column | 300PLUS-300 | Steel I/Wide Flange | 311 | 327 | 201 | 3500 | 0.07 | 551.99
193 | Story10 | C2 | 310UC158 | Column | 300PLUS-300 | Steel I/Wide Flange | 311 | 327 | 201 | 3500 | 0.07 | 551.99
194 | Story10 | C3 | 310UC158 | Column | 300PLUS-300 | Steel I/Wide Flange | 311 | 327 | 201 | 3500 | 0.07 | 551.99
195 | Story10 | C4 | 310UC158 | Column | 300PLUS-300 | Steel I/Wide Flange | 311 | 327 | 201 | 3500 | 0.07 | 551.99
196 | Story10 | C5 | 310UC158 | Column | 300PLUS-300 | Steel I/Wide Flange | 311 | 327 | 201 | 3500 | 0.07 | 551.99
197 | Story10 | C6 | 310UC158 | Column | 300PLUS-300 | Steel I/Wide Flange | 311 | 327 | 201 | 3500 | 0.07 | 551.99
198 | Story10 | C7 | 310UC158 | Column | 300PLUS-300 | Steel I/Wide Flange | 311 | 327 | 201 | 3500 | 0.07 | 551.99
199 | Story10 | C8 | 310UC158 | Column | 300PLUS-300 | Steel I/Wide Flange | 311 | 327 | 201 | 3500 | 0.07 | 551.99
200 | Story10 | C9 | 310UC158 | Column | 300PLUS-300 | Steel I/Wide Flange | 311 | 327 | 201 | 3500 | 0.07 | 551.99
201 | Story10 | C10 | 310UC158 | Column | 300PLUS-300 | Steel I/Wide Flange | 311 | 327 | 201 | 3500 | 0.07 | 551.99
202 | Story10 | C11 | 310UC158 | Column | 300PLUS-300 | Steel I/Wide Flange | 311 | 327 | 201 | 3500 | 0.07 | 551.99
203 | Story10 | C12 | 310UC158 | Column | 300PLUS-300 | Steel I/Wide Flange | 311 | 327 | 201 | 3500 | 0.07 | 551.99
204 | Story10 | C13 | 310UC158 | Column | 300PLUS-300 | Steel I/Wide Flange | 311 | 327 | 201 | 3500 | 0.07 | 551.99
205 | Story10 | C14 | 310UC158 | Column | 300PLUS-300 | Steel I/Wide Flange | 311 | 327 | 201 | 3500 | 0.07 | 551.99
206 | Story10 | C17 | 310UC158 | Column | 300PLUS-300 | Steel I/Wide Flange | 311 | 327 | 201 | 3500 | 0.07 | 551.99
207 | Story10 | C18 | 310UC158 | Column | 300PLUS-300 | Steel I/Wide Flange | 311 | 327 | 201 | 3500 | 0.07 | 551.99
208 | Story10 | C19 | 310UC158 | Column | 300PLUS-300 | Steel I/Wide Flange | 311 | 327 | 201 | 3500 | 0.07 | 551.99
209 | Story10 | C20 | 310UC158 | Column | 300PLUS-300 | Steel I/Wide Flange | 311 | 327 | 201 | 3500 | 0.07 | 551.99
210 | Story10 | C23 | 310UC158 | Column | 300PLUS-300 | Steel I/Wide Flange | 311 | 327 | 201 | 3500 | 0.07 | 551.99
211 | Story10 | C24 | 310UC158 | Column | 300PLUS-300 | Steel I/Wide Flange | 311 | 327 | 201 | 3500 | 0.07 | 551.99
212 | Story10 | C25 | 310UC158 | Column | 300PLUS-300 | Steel I/Wide Flange | 311 | 327 | 201 | 3500 | 0.07 | 551.99
213 | Story10 | C26 | 310UC158 | Column | 300PLUS-300 | Steel I/Wide Flange | 311 | 327 | 201 | 3500 | 0.07 | 551.99
214 | Story10 | C27 | 310UC158 | Column | 300PLUS-300 | Steel I/Wide Flange | 311 | 327 | 201 | 3500 | 0.07 | 551.99
215 | Story10 | C28 | 310UC158 | Column | 300PLUS-300 | Steel I/Wide Flange | 311 | 327 | 201 | 3500 | 0.07 | 551.99
216 | Story10 | C29 | 310UC158 | Column | 300PLUS-300 | Steel I/Wide Flange | 311 | 327 | 201 | 3500 | 0.07 | 551.99
217 | Story10 | C30 | 310UC158 | Column | 300PLUS-300 | Steel I/Wide Flange | 311 | 327 | 201 | 3500 | 0.07 | 551.99
218 | Story10 | C31 | 310UC158 | Column | 300PLUS-300 | Steel I/Wide Flange | 311 | 327 | 201 | 3500 | 0.07 | 551.99
219 | Story10 | C32 | 310UC158 | Column | 300PLUS-300 | Steel I/Wide Flange | 311 | 327 | 201 | 3500 | 0.07 | 551.99
220 | Story10 | C33 | 310UC158 | Column | 300PLUS-300 | Steel I/Wide Flange | 311 | 327 | 201 | 3500 | 0.07 | 551.99
221 | Story10 | C34 | 310UC158 | Column | 300PLUS-300 | Steel I/Wide Flange | 311 | 327 | 201 | 3500 | 0.07 | 551.99
222 | Story10 | C35 | 310UC158 | Column | 300PLUS-300 | Steel I/Wide Flange | 311 | 327 | 201 | 3500 | 0.07 | 551.99
223 | Story10 | C36 | 310UC158 | Column | 300PLUS-300 | Steel I/Wide Flange | 311 | 327 | 201 | 3500 | 0.07 | 551.99
224 | Story9 | C1 | 310UC158 | Column | 300PLUS-300 | Steel I/Wide Flange | 311 | 327 | 201 | 3500 | 0.07 | 551.99
225 | Story9 | C2 | 310UC158 | Column | 300PLUS-300 | Steel I/Wide Flange | 311 | 327 | 201 | 3500 | 0.07 | 551.99
226 | Story9 | C3 | 310UC158 | Column | 300PLUS-300 | Steel I/Wide Flange | 311 | 327 | 201 | 3500 | 0.07 | 551.99
227 | Story9 | C4 | 310UC158 | Column | 300PLUS-300 | Steel I/Wide Flange | 311 | 327 | 201 | 3500 | 0.07 | 551.99
228 | Story9 | C5 | 310UC158 | Column | 300PLUS-300 | Steel I/Wide Flange | 311 | 327 | 201 | 3500 | 0.07 | 551.99
229 | Story9 | C6 | 310UC158 | Column | 300PLUS-300 | Steel I/Wide Flange | 311 | 327 | 201 | 3500 | 0.07 | 551.99
230 | Story9 | C7 | 310UC158 | Column | 300PLUS-300 | Steel I/Wide Flange | 311 | 327 | 201 | 3500 | 0.07 | 551.99
231 | Story9 | C8 | 310UC158 | Column | 300PLUS-300 | Steel I/Wide Flange | 311 | 327 | 201 | 3500 | 0.07 | 551.99
232 | Story9 | C9 | 310UC158 | Column | 300PLUS-300 | Steel I/Wide Flange | 311 | 327 | 201 | 3500 | 0.07 | 551.99
233 | Story9 | C10 | 310UC158 | Column | 300PLUS-300 | Steel I/Wide Flange | 311 | 327 | 201 | 3500 | 0.07 | 551.99
234 | Story9 | C11 | 310UC158 | Column | 300PLUS-300 | Steel I/Wide Flange | 311 | 327 | 201 | 3500 | 0.07 | 551.99
235 | Story9 | C12 | 310UC158 | Column | 300PLUS-300 | Steel I/Wide Flange | 311 | 327 | 201 | 3500 | 0.07 | 551.99
236 | Story9 | C13 | 310UC158 | Column | 300PLUS-300 | Steel I/Wide Flange | 311 | 327 | 201 | 3500 | 0.07 | 551.99
237 | Story9 | C14 | 310UC158 | Column | 300PLUS-300 | Steel I/Wide Flange | 311 | 327 | 201 | 3500 | 0.07 | 551.99
238 | Story9 | C17 | 310UC158 | Column | 300PLUS-300 | Steel I/Wide Flange | 311 | 327 | 201 | 3500 | 0.07 | 551.99
239 | Story9 | C18 | 310UC158 | Column | 300PLUS-300 | Steel I/Wide Flange | 311 | 327 | 201 | 3500 | 0.07 | 551.99
240 | Story9 | C19 | 310UC158 | Column | 300PLUS-300 | Steel I/Wide Flange | 311 | 327 | 201 | 3500 | 0.07 | 551.99
241 | Story9 | C20 | 310UC158 | Column | 300PLUS-300 | Steel I/Wide Flange | 311 | 327 | 201 | 3500 | 0.07 | 551.99
242 | Story9 | C23 | 310UC158 | Column | 300PLUS-300 | Steel I/Wide Flange | 311 | 327 | 201 | 3500 | 0.07 | 551.99
243 | Story9 | C24 | 310UC158 | Column | 300PLUS-300 | Steel I/Wide Flange | 311 | 327 | 201 | 3500 | 0.07 | 551.99
244 | Story9 | C25 | 310UC158 | Column | 300PLUS-300 | Steel I/Wide Flange | 311 | 327 | 201 | 3500 | 0.07 | 551.99
245 | Story9 | C26 | 310UC158 | Column | 300PLUS-300 | Steel I/Wide Flange | 311 | 327 | 201 | 3500 | 0.07 | 551.99
246 | Story9 | C27 | 310UC158 | Column | 300PLUS-300 | Steel I/Wide Flange | 311 | 327 | 201 | 3500 | 0.07 | 551.99
247 | Story9 | C28 | 310UC158 | Column | 300PLUS-300 | Steel I/Wide Flange | 311 | 327 | 201 | 3500 | 0.07 | 551.99
248 | Story9 | C29 | 310UC158 | Column | 300PLUS-300 | Steel I/Wide Flange | 311 | 327 | 201 | 3500 | 0.07 | 551.99
249 | Story9 | C30 | 310UC158 | Column | 300PLUS-300 | Steel I/Wide Flange | 311 | 327 | 201 | 3500 | 0.07 | 551.99
250 | Story9 | C31 | 310UC158 | Column | 300PLUS-300 | Steel I/Wide Flange | 311 | 327 | 201 | 3500 | 0.07 | 551.99
251 | Story9 | C32 | 310UC158 | Column | 300PLUS-300 | Steel I/Wide Flange | 311 | 327 | 201 | 3500 | 0.07 | 551.99
252 | Story9 | C33 | 310UC158 | Column | 300PLUS-300 | Steel I/Wide Flange | 311 | 327 | 201 | 3500 | 0.07 | 551.99
253 | Story9 | C34 | 310UC158 | Column | 300PLUS-300 | Steel I/Wide Flange | 311 | 327 | 201 | 3500 | 0.07 | 551.99
254 | Story9 | C35 | 310UC158 | Column | 300PLUS-300 | Steel I/Wide Flange | 311 | 327 | 201 | 3500 | 0.07 | 551.99
255 | Story9 | C36 | 310UC158 | Column | 300PLUS-300 | Steel I/Wide Flange | 311 | 327 | 201 | 3500 | 0.07 | 551.99
256 | Story8 | C1 | 350WC280 | Column | 300PLUS-300 | Steel I/Wide Flange | 350 | 355 | 357 | 3500 | 0.12 | 980.4
257 | Story8 | C2 | 350WC280 | Column | 300PLUS-300 | Steel I/Wide Flange | 350 | 355 | 357 | 3500 | 0.12 | 980.4
258 | Story8 | C3 | 350WC280 | Column | 300PLUS-300 | Steel I/Wide Flange | 350 | 355 | 357 | 3500 | 0.12 | 980.4
259 | Story8 | C4 | 350WC280 | Column | 300PLUS-300 | Steel I/Wide Flange | 350 | 355 | 357 | 3500 | 0.12 | 980.4
260 | Story8 | C5 | 350WC280 | Column | 300PLUS-300 | Steel I/Wide Flange | 350 | 355 | 357 | 3500 | 0.12 | 980.4
261 | Story8 | C6 | 350WC280 | Column | 300PLUS-300 | Steel I/Wide Flange | 350 | 355 | 357 | 3500 | 0.12 | 980.4
262 | Story8 | C7 | 350WC280 | Column | 300PLUS-300 | Steel I/Wide Flange | 350 | 355 | 357 | 3500 | 0.12 | 980.4
263 | Story8 | C8 | 350WC280 | Column | 300PLUS-300 | Steel I/Wide Flange | 350 | 355 | 357 | 3500 | 0.12 | 980.4
264 | Story8 | C9 | 350WC280 | Column | 300PLUS-300 | Steel I/Wide Flange | 350 | 355 | 357 | 3500 | 0.12 | 980.4
265 | Story8 | C10 | 350WC280 | Column | 300PLUS-300 | Steel I/Wide Flange | 350 | 355 | 357 | 3500 | 0.12 | 980.4
266 | Story8 | C11 | 350WC280 | Column | 300PLUS-300 | Steel I/Wide Flange | 350 | 355 | 357 | 3500 | 0.12 | 980.4
267 | Story8 | C12 | 350WC280 | Column | 300PLUS-300 | Steel I/Wide Flange | 350 | 355 | 357 | 3500 | 0.12 | 980.4
268 | Story8 | C13 | 350WC280 | Column | 300PLUS-300 | Steel I/Wide Flange | 350 | 355 | 357 | 3500 | 0.12 | 980.4
269 | Story8 | C14 | 350WC280 | Column | 300PLUS-300 | Steel I/Wide Flange | 350 | 355 | 357 | 3500 | 0.12 | 980.4
270 | Story8 | C17 | 350WC280 | Column | 300PLUS-300 | Steel I/Wide Flange | 350 | 355 | 357 | 3500 | 0.12 | 980.4
271 | Story8 | C18 | 350WC280 | Column | 300PLUS-300 | Steel I/Wide Flange | 350 | 355 | 357 | 3500 | 0.12 | 980.4
272 | Story8 | C19 | 350WC280 | Column | 300PLUS-300 | Steel I/Wide Flange | 350 | 355 | 357 | 3500 | 0.12 | 980.4
273 | Story8 | C20 | 350WC280 | Column | 300PLUS-300 | Steel I/Wide Flange | 350 | 355 | 357 | 3500 | 0.12 | 980.4
274 | Story8 | C23 | 350WC280 | Column | 300PLUS-300 | Steel I/Wide Flange | 350 | 355 | 357 | 3500 | 0.12 | 980.4
275 | Story8 | C24 | 350WC280 | Column | 300PLUS-300 | Steel I/Wide Flange | 350 | 355 | 357 | 3500 | 0.12 | 980.4
276 | Story8 | C25 | 350WC280 | Column | 300PLUS-300 | Steel I/Wide Flange | 350 | 355 | 357 | 3500 | 0.12 | 980.4
277 | Story8 | C26 | 350WC280 | Column | 300PLUS-300 | Steel I/Wide Flange | 350 | 355 | 357 | 3500 | 0.12 | 980.4
278 | Story8 | C27 | 350WC280 | Column | 300PLUS-300 | Steel I/Wide Flange | 350 | 355 | 357 | 3500 | 0.12 | 980.4
279 | Story8 | C28 | 350WC280 | Column | 300PLUS-300 | Steel I/Wide Flange | 350 | 355 | 357 | 3500 | 0.12 | 980.4
280 | Story8 | C29 | 350WC280 | Column | 300PLUS-300 | Steel I/Wide Flange | 350 | 355 | 357 | 3500 | 0.12 | 980.4
281 | Story8 | C30 | 350WC280 | Column | 300PLUS-300 | Steel I/Wide Flange | 350 | 355 | 357 | 3500 | 0.12 | 980.4
282 | Story8 | C31 | 350WC280 | Column | 300PLUS-300 | Steel I/Wide Flange | 350 | 355 | 357 | 3500 | 0.12 | 980.4
283 | Story8 | C32 | 350WC280 | Column | 300PLUS-300 | Steel I/Wide Flange | 350 | 355 | 357 | 3500 | 0.12 | 980.4
284 | Story8 | C33 | 350WC280 | Column | 300PLUS-300 | Steel I/Wide Flange | 350 | 355 | 357 | 3500 | 0.12 | 980.4
285 | Story8 | C34 | 350WC280 | Column | 300PLUS-300 | Steel I/Wide Flange | 350 | 355 | 357 | 3500 | 0.12 | 980.4
286 | Story8 | C35 | 350WC280 | Column | 300PLUS-300 | Steel I/Wide Flange | 350 | 355 | 357 | 3500 | 0.12 | 980.4
287 | Story8 | C36 | 350WC280 | Column | 300PLUS-300 | Steel I/Wide Flange | 350 | 355 | 357 | 3500 | 0.12 | 980.4
288 | Story7 | C1 | 350WC280 | Column | 300PLUS-300 | Steel I/Wide Flange | 350 | 355 | 357 | 3500 | 0.12 | 980.4
289 | Story7 | C2 | 350WC280 | Column | 300PLUS-300 | Steel I/Wide Flange | 350 | 355 | 357 | 3500 | 0.12 | 980.4
290 | Story7 | C3 | 350WC280 | Column | 300PLUS-300 | Steel I/Wide Flange | 350 | 355 | 357 | 3500 | 0.12 | 980.4
291 | Story7 | C4 | 350WC280 | Column | 300PLUS-300 | Steel I/Wide Flange | 350 | 355 | 357 | 3500 | 0.12 | 980.4
292 | Story7 | C5 | 350WC280 | Column | 300PLUS-300 | Steel I/Wide Flange | 350 | 355 | 357 | 3500 | 0.12 | 980.4
293 | Story7 | C6 | 350WC280 | Column | 300PLUS-300 | Steel I/Wide Flange | 350 | 355 | 357 | 3500 | 0.12 | 980.4
294 | Story7 | C7 | 350WC280 | Column | 300PLUS-300 | Steel I/Wide Flange | 350 | 355 | 357 | 3500 | 0.12 | 980.4
295 | Story7 | C8 | 350WC280 | Column | 300PLUS-300 | Steel I/Wide Flange | 350 | 355 | 357 | 3500 | 0.12 | 980.4
296 | Story7 | C9 | 350WC280 | Column | 300PLUS-300 | Steel I/Wide Flange | 350 | 355 | 357 | 3500 | 0.12 | 980.4
297 | Story7 | C10 | 350WC280 | Column | 300PLUS-300 | Steel I/Wide Flange | 350 | 355 | 357 | 3500 | 0.12 | 980.4
298 | Story7 | C11 | 350WC280 | Column | 300PLUS-300 | Steel I/Wide Flange | 350 | 355 | 357 | 3500 | 0.12 | 980.4
299 | Story7 | C12 | 350WC280 | Column | 300PLUS-300 | Steel I/Wide Flange | 350 | 355 | 357 | 3500 | 0.12 | 980.4
300 | Story7 | C13 | 350WC280 | Column | 300PLUS-300 | Steel I/Wide Flange | 350 | 355 | 357 | 3500 | 0.12 | 980.4
301 | Story7 | C14 | 350WC280 | Column | 300PLUS-300 | Steel I/Wide Flange | 350 | 355 | 357 | 3500 | 0.12 | 980.4
302 | Story7 | C17 | 350WC280 | Column | 300PLUS-300 | Steel I/Wide Flange | 350 | 355 | 357 | 3500 | 0.12 | 980.4
303 | Story7 | C18 | 350WC280 | Column | 300PLUS-300 | Steel I/Wide Flange | 350 | 355 | 357 | 3500 | 0.12 | 980.4
304 | Story7 | C19 | 350WC280 | Column | 300PLUS-300 | Steel I/Wide Flange | 350 | 355 | 357 | 3500 | 0.12 | 980.4
305 | Story7 | C20 | 350WC280 | Column | 300PLUS-300 | Steel I/Wide Flange | 350 | 355 | 357 | 3500 | 0.12 | 980.4
306 | Story7 | C23 | 350WC280 | Column | 300PLUS-300 | Steel I/Wide Flange | 350 | 355 | 357 | 3500 | 0.12 | 980.4
307 | Story7 | C24 | 350WC280 | Column | 300PLUS-300 | Steel I/Wide Flange | 350 | 355 | 357 | 3500 | 0.12 | 980.4
308 | Story7 | C25 | 350WC280 | Column | 300PLUS-300 | Steel I/Wide Flange | 350 | 355 | 357 | 3500 | 0.12 | 980.4
309 | Story7 | C26 | 350WC280 | Column | 300PLUS-300 | Steel I/Wide Flange | 350 | 355 | 357 | 3500 | 0.12 | 980.4
310 | Story7 | C27 | 350WC280 | Column | 300PLUS-300 | Steel I/Wide Flange | 350 | 355 | 357 | 3500 | 0.12 | 980.4
311 | Story7 | C28 | 350WC280 | Column | 300PLUS-300 | Steel I/Wide Flange | 350 | 355 | 357 | 3500 | 0.12 | 980.4
312 | Story7 | C29 | 350WC280 | Column | 300PLUS-300 | Steel I/Wide Flange | 350 | 355 | 357 | 3500 | 0.12 | 980.4
313 | Story7 | C30 | 350WC280 | Column | 300PLUS-300 | Steel I/Wide Flange | 350 | 355 | 357 | 3500 | 0.12 | 980.4
314 | Story7 | C31 | 350WC280 | Column | 300PLUS-300 | Steel I/Wide Flange | 350 | 355 | 357 | 3500 | 0.12 | 980.4
315 | Story7 | C32 | 350WC280 | Column | 300PLUS-300 | Steel I/Wide Flange | 350 | 355 | 357 | 3500 | 0.12 | 980.4
316 | Story7 | C33 | 350WC280 | Column | 300PLUS-300 | Steel I/Wide Flange | 350 | 355 | 357 | 3500 | 0.12 | 980.4
317 | Story7 | C34 | 350WC280 | Column | 300PLUS-300 | Steel I/Wide Flange | 350 | 355 | 357 | 3500 | 0.12 | 980.4
318 | Story7 | C35 | 350WC280 | Column | 300PLUS-300 | Steel I/Wide Flange | 350 | 355 | 357 | 3500 | 0.12 | 980.4
319 | Story7 | C36 | 350WC280 | Column | 300PLUS-300 | Steel I/Wide Flange | 350 | 355 | 357 | 3500 | 0.12 | 980.4
320 | Story6 | C1 | 350WC280 | Column | 300PLUS-300 | Steel I/Wide Flange | 350 | 355 | 357 | 3500 | 0.12 | 980.4
321 | Story6 | C2 | 350WC280 | Column | 300PLUS-300 | Steel I/Wide Flange | 350 | 355 | 357 | 3500 | 0.12 | 980.4
322 | Story6 | C3 | 350WC280 | Column | 300PLUS-300 | Steel I/Wide Flange | 350 | 355 | 357 | 3500 | 0.12 | 980.4
323 | Story6 | C4 | 350WC280 | Column | 300PLUS-300 | Steel I/Wide Flange | 350 | 355 | 357 | 3500 | 0.12 | 980.4
324 | Story6 | C5 | 350WC280 | Column | 300PLUS-300 | Steel I/Wide Flange | 350 | 355 | 357 | 3500 | 0.12 | 980.4
325 | Story6 | C6 | 350WC280 | Column | 300PLUS-300 | Steel I/Wide Flange | 350 | 355 | 357 | 3500 | 0.12 | 980.4
326 | Story6 | C7 | 350WC280 | Column | 300PLUS-300 | Steel I/Wide Flange | 350 | 355 | 357 | 3500 | 0.12 | 980.4
327 | Story6 | C8 | 350WC280 | Column | 300PLUS-300 | Steel I/Wide Flange | 350 | 355 | 357 | 3500 | 0.12 | 980.4
328 | Story6 | C9 | 350WC280 | Column | 300PLUS-300 | Steel I/Wide Flange | 350 | 355 | 357 | 3500 | 0.12 | 980.4
329 | Story6 | C10 | 350WC280 | Column | 300PLUS-300 | Steel I/Wide Flange | 350 | 355 | 357 | 3500 | 0.12 | 980.4
330 | Story6 | C11 | 350WC280 | Column | 300PLUS-300 | Steel I/Wide Flange | 350 | 355 | 357 | 3500 | 0.12 | 980.4
331 | Story6 | C12 | 350WC280 | Column | 300PLUS-300 | Steel I/Wide Flange | 350 | 355 | 357 | 3500 | 0.12 | 980.4
332 | Story6 | C13 | 350WC280 | Column | 300PLUS-300 | Steel I/Wide Flange | 350 | 355 | 357 | 3500 | 0.12 | 980.4
333 | Story6 | C14 | 350WC280 | Column | 300PLUS-300 | Steel I/Wide Flange | 350 | 355 | 357 | 3500 | 0.12 | 980.4
334 | Story6 | C17 | 350WC280 | Column | 300PLUS-300 | Steel I/Wide Flange | 350 | 355 | 357 | 3500 | 0.12 | 980.4
335 | Story6 | C18 | 350WC280 | Column | 300PLUS-300 | Steel I/Wide Flange | 350 | 355 | 357 | 3500 | 0.12 | 980.4
336 | Story6 | C19 | 350WC280 | Column | 300PLUS-300 | Steel I/Wide Flange | 350 | 355 | 357 | 3500 | 0.12 | 980.4
337 | Story6 | C20 | 350WC280 | Column | 300PLUS-300 | Steel I/Wide Flange | 350 | 355 | 357 | 3500 | 0.12 | 980.4
338 | Story6 | C23 | 350WC280 | Column | 300PLUS-300 | Steel I/Wide Flange | 350 | 355 | 357 | 3500 | 0.12 | 980.4
339 | Story6 | C24 | 350WC280 | Column | 300PLUS-300 | Steel I/Wide Flange | 350 | 355 | 357 | 3500 | 0.12 | 980.4
340 | Story6 | C25 | 350WC280 | Column | 300PLUS-300 | Steel I/Wide Flange | 350 | 355 | 357 | 3500 | 0.12 | 980.4
341 | Story6 | C26 | 350WC280 | Column | 300PLUS-300 | Steel I/Wide Flange | 350 | 355 | 357 | 3500 | 0.12 | 980.4
342 | Story6 | C27 | 350WC280 | Column | 300PLUS-300 | Steel I/Wide Flange | 350 | 355 | 357 | 3500 | 0.12 | 980.4
343 | Story6 | C28 | 350WC280 | Column | 300PLUS-300 | Steel I/Wide Flange | 350 | 355 | 357 | 3500 | 0.12 | 980.4
344 | Story6 | C29 | 350WC280 | Column | 300PLUS-300 | Steel I/Wide Flange | 350 | 355 | 357 | 3500 | 0.12 | 980.4
345 | Story6 | C30 | 350WC280 | Column | 300PLUS-300 | Steel I/Wide Flange | 350 | 355 | 357 | 3500 | 0.12 | 980.4
346 | Story6 | C31 | 350WC280 | Column | 300PLUS-300 | Steel I/Wide Flange | 350 | 355 | 357 | 3500 | 0.12 | 980.4
347 | Story6 | C32 | 350WC280 | Column | 300PLUS-300 | Steel I/Wide Flange | 350 | 355 | 357 | 3500 | 0.12 | 980.4
348 | Story6 | C33 | 350WC280 | Column | 300PLUS-300 | Steel I/Wide Flange | 350 | 355 | 357 | 3500 | 0.12 | 980.4
349 | Story6 | C34 | 350WC280 | Column | 300PLUS-300 | Steel I/Wide Flange | 350 | 355 | 357 | 3500 | 0.12 | 980.4
350 | Story6 | C35 | 350WC280 | Column | 300PLUS-300 | Steel I/Wide Flange | 350 | 355 | 357 | 3500 | 0.12 | 980.4
351 | Story6 | C36 | 350WC280 | Column | 300PLUS-300 | Steel I/Wide Flange | 350 | 355 | 357 | 3500 | 0.12 | 980.4
352 | Story5 | C1 | 350WC280 | Column | 300PLUS-300 | Steel I/Wide Flange | 350 | 355 | 357 | 3500 | 0.12 | 980.4
353 | Story5 | C2 | 350WC280 | Column | 300PLUS-300 | Steel I/Wide Flange | 350 | 355 | 357 | 3500 | 0.12 | 980.4
354 | Story5 | C3 | 350WC280 | Column | 300PLUS-300 | Steel I/Wide Flange | 350 | 355 | 357 | 3500 | 0.12 | 980.4
355 | Story5 | C4 | 350WC280 | Column | 300PLUS-300 | Steel I/Wide Flange | 350 | 355 | 357 | 3500 | 0.12 | 980.4
356 | Story5 | C5 | 350WC280 | Column | 300PLUS-300 | Steel I/Wide Flange | 350 | 355 | 357 | 3500 | 0.12 | 980.4
357 | Story5 | C6 | 350WC280 | Column | 300PLUS-300 | Steel I/Wide Flange | 350 | 355 | 357 | 3500 | 0.12 | 980.4
358 | Story5 | C7 | 350WC280 | Column | 300PLUS-300 | Steel I/Wide Flange | 350 | 355 | 357 | 3500 | 0.12 | 980.4
359 | Story5 | C8 | 350WC280 | Column | 300PLUS-300 | Steel I/Wide Flange | 350 | 355 | 357 | 3500 | 0.12 | 980.4
360 | Story5 | C9 | 350WC280 | Column | 300PLUS-300 | Steel I/Wide Flange | 350 | 355 | 357 | 3500 | 0.12 | 980.4
361 | Story5 | C10 | 350WC280 | Column | 300PLUS-300 | Steel I/Wide Flange | 350 | 355 | 357 | 3500 | 0.12 | 980.4
362 | Story5 | C11 | 350WC280 | Column | 300PLUS-300 | Steel I/Wide Flange | 350 | 355 | 357 | 3500 | 0.12 | 980.4
363 | Story5 | C12 | 350WC280 | Column | 300PLUS-300 | Steel I/Wide Flange | 350 | 355 | 357 | 3500 | 0.12 | 980.4
364 | Story5 | C13 | 350WC280 | Column | 300PLUS-300 | Steel I/Wide Flange | 350 | 355 | 357 | 3500 | 0.12 | 980.4
365 | Story5 | C14 | 350WC280 | Column | 300PLUS-300 | Steel I/Wide Flange | 350 | 355 | 357 | 3500 | 0.12 | 980.4
366 | Story5 | C17 | 350WC280 | Column | 300PLUS-300 | Steel I/Wide Flange | 350 | 355 | 357 | 3500 | 0.12 | 980.4
367 | Story5 | C18 | 350WC280 | Column | 300PLUS-300 | Steel I/Wide Flange | 350 | 355 | 357 | 3500 | 0.12 | 980.4
368 | Story5 | C19 | 350WC280 | Column | 300PLUS-300 | Steel I/Wide Flange | 350 | 355 | 357 | 3500 | 0.12 | 980.4
369 | Story5 | C20 | 350WC280 | Column | 300PLUS-300 | Steel I/Wide Flange | 350 | 355 | 357 | 3500 | 0.12 | 980.4
370 | Story5 | C23 | 350WC280 | Column | 300PLUS-300 | Steel I/Wide Flange | 350 | 355 | 357 | 3500 | 0.12 | 980.4
371 | Story5 | C24 | 350WC280 | Column | 300PLUS-300 | Steel I/Wide Flange | 350 | 355 | 357 | 3500 | 0.12 | 980.4
372 | Story5 | C25 | 350WC280 | Column | 300PLUS-300 | Steel I/Wide Flange | 350 | 355 | 357 | 3500 | 0.12 | 980.4
373 | Story5 | C26 | 350WC280 | Column | 300PLUS-300 | Steel I/Wide Flange | 350 | 355 | 357 | 3500 | 0.12 | 980.4
374 | Story5 | C27 | 350WC280 | Column | 300PLUS-300 | Steel I/Wide Flange | 350 | 355 | 357 | 3500 | 0.12 | 980.4
375 | Story5 | C28 | 350WC280 | Column | 300PLUS-300 | Steel I/Wide Flange | 350 | 355 | 357 | 3500 | 0.12 | 980.4
376 | Story5 | C29 | 350WC280 | Column | 300PLUS-300 | Steel I/Wide Flange | 350 | 355 | 357 | 3500 | 0.12 | 980.4
377 | Story5 | C30 | 350WC280 | Column | 300PLUS-300 | Steel I/Wide Flange | 350 | 355 | 357 | 3500 | 0.12 | 980.4
378 | Story5 | C31 | 350WC280 | Column | 300PLUS-300 | Steel I/Wide Flange | 350 | 355 | 357 | 3500 | 0.12 | 980.4
379 | Story5 | C32 | 350WC280 | Column | 300PLUS-300 | Steel I/Wide Flange | 350 | 355 | 357 | 3500 | 0.12 | 980.4
380 | Story5 | C33 | 350WC280 | Column | 300PLUS-300 | Steel I/Wide Flange | 350 | 355 | 357 | 3500 | 0.12 | 980.4
381 | Story5 | C34 | 350WC280 | Column | 300PLUS-300 | Steel I/Wide Flange | 350 | 355 | 357 | 3500 | 0.12 | 980.4
382 | Story5 | C35 | 350WC280 | Column | 300PLUS-300 | Steel I/Wide Flange | 350 | 355 | 357 | 3500 | 0.12 | 980.4
383 | Story5 | C36 | 350WC280 | Column | 300PLUS-300 | Steel I/Wide Flange | 350 | 355 | 357 | 3500 | 0.12 | 980.4
384 | Story4 | C1 | 400WC361 | Column | 300PLUS-300 | Steel I/Wide Flange | 400 | 430 | 460 | 3500 | 0.16 | 1263.27
385 | Story4 | C2 | 400WC361 | Column | 300PLUS-300 | Steel I/Wide Flange | 400 | 430 | 460 | 3500 | 0.16 | 1263.27
386 | Story4 | C3 | 400WC361 | Column | 300PLUS-300 | Steel I/Wide Flange | 400 | 430 | 460 | 3500 | 0.16 | 1263.27
387 | Story4 | C4 | 400WC361 | Column | 300PLUS-300 | Steel I/Wide Flange | 400 | 430 | 460 | 3500 | 0.16 | 1263.27
388 | Story4 | C5 | 400WC361 | Column | 300PLUS-300 | Steel I/Wide Flange | 400 | 430 | 460 | 3500 | 0.16 | 1263.27
389 | Story4 | C6 | 400WC361 | Column | 300PLUS-300 | Steel I/Wide Flange | 400 | 430 | 460 | 3500 | 0.16 | 1263.27
390 | Story4 | C7 | 400WC361 | Column | 300PLUS-300 | Steel I/Wide Flange | 400 | 430 | 460 | 3500 | 0.16 | 1263.27
391 | Story4 | C8 | 400WC361 | Column | 300PLUS-300 | Steel I/Wide Flange | 400 | 430 | 460 | 3500 | 0.16 | 1263.27
392 | Story4 | C9 | 400WC361 | Column | 300PLUS-300 | Steel I/Wide Flange | 400 | 430 | 460 | 3500 | 0.16 | 1263.27
393 | Story4 | C10 | 400WC361 | Column | 300PLUS-300 | Steel I/Wide Flange | 400 | 430 | 460 | 3500 | 0.16 | 1263.27
394 | Story4 | C11 | 400WC361 | Column | 300PLUS-300 | Steel I/Wide Flange | 400 | 430 | 460 | 3500 | 0.16 | 1263.27
395 | Story4 | C12 | 400WC361 | Column | 300PLUS-300 | Steel I/Wide Flange | 400 | 430 | 460 | 3500 | 0.16 | 1263.27
396 | Story4 | C13 | 400WC361 | Column | 300PLUS-300 | Steel I/Wide Flange | 400 | 430 | 460 | 3500 | 0.16 | 1263.27
397 | Story4 | C14 | 400WC361 | Column | 300PLUS-300 | Steel I/Wide Flange | 400 | 430 | 460 | 3500 | 0.16 | 1263.27
398 | Story4 | C17 | 400WC361 | Column | 300PLUS-300 | Steel I/Wide Flange | 400 | 430 | 460 | 3500 | 0.16 | 1263.27
399 | Story4 | C18 | 400WC361 | Column | 300PLUS-300 | Steel I/Wide Flange | 400 | 430 | 460 | 3500 | 0.16 | 1263.27
400 | Story4 | C19 | 400WC361 | Column | 300PLUS-300 | Steel I/Wide Flange | 400 | 430 | 460 | 3500 | 0.16 | 1263.27
401 | Story4 | C20 | 400WC361 | Column | 300PLUS-300 | Steel I/Wide Flange | 400 | 430 | 460 | 3500 | 0.16 | 1263.27
402 | Story4 | C23 | 400WC361 | Column | 300PLUS-300 | Steel I/Wide Flange | 400 | 430 | 460 | 3500 | 0.16 | 1263.27
403 | Story4 | C24 | 400WC361 | Column | 300PLUS-300 | Steel I/Wide Flange | 400 | 430 | 460 | 3500 | 0.16 | 1263.27
404 | Story4 | C25 | 400WC361 | Column | 300PLUS-300 | Steel I/Wide Flange | 400 | 430 | 460 | 3500 | 0.16 | 1263.27
405 | Story4 | C26 | 400WC361 | Column | 300PLUS-300 | Steel I/Wide Flange | 400 | 430 | 460 | 3500 | 0.16 | 1263.27
406 | Story4 | C27 | 400WC361 | Column | 300PLUS-300 | Steel I/Wide Flange | 400 | 430 | 460 | 3500 | 0.16 | 1263.27
407 | Story4 | C28 | 400WC361 | Column | 300PLUS-300 | Steel I/Wide Flange | 400 | 430 | 460 | 3500 | 0.16 | 1263.27
408 | Story4 | C29 | 400WC361 | Column | 300PLUS-300 | Steel I/Wide Flange | 400 | 430 | 460 | 3500 | 0.16 | 1263.27
409 | Story4 | C30 | 400WC361 | Column | 300PLUS-300 | Steel I/Wide Flange | 400 | 430 | 460 | 3500 | 0.16 | 1263.27
410 | Story4 | C31 | 400WC361 | Column | 300PLUS-300 | Steel I/Wide Flange | 400 | 430 | 460 | 3500 | 0.16 | 1263.27
411 | Story4 | C32 | 400WC361 | Column | 300PLUS-300 | Steel I/Wide Flange | 400 | 430 | 460 | 3500 | 0.16 | 1263.27
412 | Story4 | C33 | 400WC361 | Column | 300PLUS-300 | Steel I/Wide Flange | 400 | 430 | 460 | 3500 | 0.16 | 1263.27
413 | Story4 | C34 | 400WC361 | Column | 300PLUS-300 | Steel I/Wide Flange | 400 | 430 | 460 | 3500 | 0.16 | 1263.27
414 | Story4 | C35 | 400WC361 | Column | 300PLUS-300 | Steel I/Wide Flange | 400 | 430 | 460 | 3500 | 0.16 | 1263.27
415 | Story4 | C36 | 400WC361 | Column | 300PLUS-300 | Steel I/Wide Flange | 400 | 430 | 460 | 3500 | 0.16 | 1263.27
416 | Story3 | C1 | 400WC361 | Column | 300PLUS-300 | Steel I/Wide Flange | 400 | 430 | 460 | 3500 | 0.16 | 1263.27
417 | Story3 | C2 | 400WC361 | Column | 300PLUS-300 | Steel I/Wide Flange | 400 | 430 | 460 | 3500 | 0.16 | 1263.27
418 | Story3 | C3 | 400WC361 | Column | 300PLUS-300 | Steel I/Wide Flange | 400 | 430 | 460 | 3500 | 0.16 | 1263.27
419 | Story3 | C4 | 400WC361 | Column | 300PLUS-300 | Steel I/Wide Flange | 400 | 430 | 460 | 3500 | 0.16 | 1263.27
420 | Story3 | C5 | 400WC361 | Column | 300PLUS-300 | Steel I/Wide Flange | 400 | 430 | 460 | 3500 | 0.16 | 1263.27
421 | Story3 | C6 | 400WC361 | Column | 300PLUS-300 | Steel I/Wide Flange | 400 | 430 | 460 | 3500 | 0.16 | 1263.27
422 | Story3 | C7 | 400WC361 | Column | 300PLUS-300 | Steel I/Wide Flange | 400 | 430 | 460 | 3500 | 0.16 | 1263.27
423 | Story3 | C8 | 400WC361 | Column | 300PLUS-300 | Steel I/Wide Flange | 400 | 430 | 460 | 3500 | 0.16 | 1263.27
424 | Story3 | C9 | 400WC361 | Column | 300PLUS-300 | Steel I/Wide Flange | 400 | 430 | 460 | 3500 | 0.16 | 1263.27
425 | Story3 | C10 | 400WC361 | Column | 300PLUS-300 | Steel I/Wide Flange | 400 | 430 | 460 | 3500 | 0.16 | 1263.27
426 | Story3 | C11 | 400WC361 | Column | 300PLUS-300 | Steel I/Wide Flange | 400 | 430 | 460 | 3500 | 0.16 | 1263.27
427 | Story3 | C12 | 400WC361 | Column | 300PLUS-300 | Steel I/Wide Flange | 400 | 430 | 460 | 3500 | 0.16 | 1263.27
428 | Story3 | C13 | 400WC361 | Column | 300PLUS-300 | Steel I/Wide Flange | 400 | 430 | 460 | 3500 | 0.16 | 1263.27
429 | Story3 | C14 | 400WC361 | Column | 300PLUS-300 | Steel I/Wide Flange | 400 | 430 | 460 | 3500 | 0.16 | 1263.27
430 | Story3 | C17 | 400WC361 | Column | 300PLUS-300 | Steel I/Wide Flange | 400 | 430 | 460 | 3500 | 0.16 | 1263.27
431 | Story3 | C18 | 400WC361 | Column | 300PLUS-300 | Steel I/Wide Flange | 400 | 430 | 460 | 3500 | 0.16 | 1263.27
432 | Story3 | C19 | 400WC361 | Column | 300PLUS-300 | Steel I/Wide Flange | 400 | 430 | 460 | 3500 | 0.16 | 1263.27
433 | Story3 | C20 | 400WC361 | Column | 300PLUS-300 | Steel I/Wide Flange | 400 | 430 | 460 | 3500 | 0.16 | 1263.27
434 | Story3 | C23 | 400WC361 | Column | 300PLUS-300 | Steel I/Wide Flange | 400 | 430 | 460 | 3500 | 0.16 | 1263.27
435 | Story3 | C24 | 400WC361 | Column | 300PLUS-300 | Steel I/Wide Flange | 400 | 430 | 460 | 3500 | 0.16 | 1263.27
436 | Story3 | C25 | 400WC361 | Column | 300PLUS-300 | Steel I/Wide Flange | 400 | 430 | 460 | 3500 | 0.16 | 1263.27
437 | Story3 | C26 | 400WC361 | Column | 300PLUS-300 | Steel I/Wide Flange | 400 | 430 | 460 | 3500 | 0.16 | 1263.27
438 | Story3 | C27 | 400WC361 | Column | 300PLUS-300 | Steel I/Wide Flange | 400 | 430 | 460 | 3500 | 0.16 | 1263.27
439 | Story3 | C28 | 400WC361 | Column | 300PLUS-300 | Steel I/Wide Flange | 400 | 430 | 460 | 3500 | 0.16 | 1263.27
440 | Story3 | C29 | 400WC361 | Column | 300PLUS-300 | Steel I/Wide Flange | 400 | 430 | 460 | 3500 | 0.16 | 1263.27
441 | Story3 | C30 | 400WC361 | Column | 300PLUS-300 | Steel I/Wide Flange | 400 | 430 | 460 | 3500 | 0.16 | 1263.27
442 | Story3 | C31 | 400WC361 | Column | 300PLUS-300 | Steel I/Wide Flange | 400 | 430 | 460 | 3500 | 0.16 | 1263.27
443 | Story3 | C32 | 400WC361 | Column | 300PLUS-300 | Steel I/Wide Flange | 400 | 430 | 460 | 3500 | 0.16 | 1263.27
444 | Story3 | C33 | 400WC361 | Column | 300PLUS-300 | Steel I/Wide Flange | 400 | 430 | 460 | 3500 | 0.16 | 1263.27
445 | Story3 | C34 | 400WC361 | Column | 300PLUS-300 | Steel I/Wide Flange | 400 | 430 | 460 | 3500 | 0.16 | 1263.27
446 | Story3 | C35 | 400WC361 | Column | 300PLUS-300 | Steel I/Wide Flange | 400 | 430 | 460 | 3500 | 0.16 | 1263.27
447 | Story3 | C36 | 400WC361 | Column | 300PLUS-300 | Steel I/Wide Flange | 400 | 430 | 460 | 3500 | 0.16 | 1263.27
448 | Story2 | C1 | 600HCC667 | Column | 300PLUS-300 | Steel I/Wide Flange | 600 | 600 | 850 | 3500 | 0.3 | 2334.3
449 | Story2 | C2 | 600HCC667 | Column | 300PLUS-300 | Steel I/Wide Flange | 600 | 600 | 850 | 3500 | 0.3 | 2334.3
450 | Story2 | C3 | 600HCC667 | Column | 300PLUS-300 | Steel I/Wide Flange | 600 | 600 | 850 | 3500 | 0.3 | 2334.3
451 | Story2 | C4 | 600HCC667 | Column | 300PLUS-300 | Steel I/Wide Flange | 600 | 600 | 850 | 3500 | 0.3 | 2334.3
452 | Story2 | C5 | 600HCC667 | Column | 300PLUS-300 | Steel I/Wide Flange | 600 | 600 | 850 | 3500 | 0.3 | 2334.3
453 | Story2 | C6 | 600HCC667 | Column | 300PLUS-300 | Steel I/Wide Flange | 600 | 600 | 850 | 3500 | 0.3 | 2334.3
454 | Story2 | C7 | 600HCC667 | Column | 300PLUS-300 | Steel I/Wide Flange | 600 | 600 | 850 | 3500 | 0.3 | 2334.3
455 | Story2 | C8 | 600HCC667 | Column | 300PLUS-300 | Steel I/Wide Flange | 600 | 600 | 850 | 3500 | 0.3 | 2334.3
456 | Story2 | C9 | 600HCC667 | Column | 300PLUS-300 | Steel I/Wide Flange | 600 | 600 | 850 | 3500 | 0.3 | 2334.3
457 | Story2 | C10 | 600HCC667 | Column | 300PLUS-300 | Steel I/Wide Flange | 600 | 600 | 850 | 3500 | 0.3 | 2334.3
458 | Story2 | C11 | 600HCC667 | Column | 300PLUS-300 | Steel I/Wide Flange | 600 | 600 | 850 | 3500 | 0.3 | 2334.3
459 | Story2 | C12 | 600HCC667 | Column | 300PLUS-300 | Steel I/Wide Flange | 600 | 600 | 850 | 3500 | 0.3 | 2334.3
460 | Story2 | C13 | 600HCC667 | Column | 300PLUS-300 | Steel I/Wide Flange | 600 | 600 | 850 | 3500 | 0.3 | 2334.3
461 | Story2 | C14 | 600HCC667 | Column | 300PLUS-300 | Steel I/Wide Flange | 600 | 600 | 850 | 3500 | 0.3 | 2334.3
462 | Story2 | C17 | 600HCC667 | Column | 300PLUS-300 | Steel I/Wide Flange | 600 | 600 | 850 | 3500 | 0.3 | 2334.3
463 | Story2 | C18 | 600HCC667 | Column | 300PLUS-300 | Steel I/Wide Flange | 600 | 600 | 850 | 3500 | 0.3 | 2334.3
464 | Story2 | C19 | 600HCC667 | Column | 300PLUS-300 | Steel I/Wide Flange | 600 | 600 | 850 | 3500 | 0.3 | 2334.3
465 | Story2 | C20 | 600HCC667 | Column | 300PLUS-300 | Steel I/Wide Flange | 600 | 600 | 850 | 3500 | 0.3 | 2334.3
466 | Story2 | C23 | 600HCC667 | Column | 300PLUS-300 | Steel I/Wide Flange | 600 | 600 | 850 | 3500 | 0.3 | 2334.3
467 | Story2 | C24 | 600HCC667 | Column | 300PLUS-300 | Steel I/Wide Flange | 600 | 600 | 850 | 3500 | 0.3 | 2334.3
468 | Story2 | C25 | 600HCC667 | Column | 300PLUS-300 | Steel I/Wide Flange | 600 | 600 | 850 | 3500 | 0.3 | 2334.3
469 | Story2 | C26 | 600HCC667 | Column | 300PLUS-300 | Steel I/Wide Flange | 600 | 600 | 850 | 3500 | 0.3 | 2334.3
470 | Story2 | C27 | 600HCC667 | Column | 300PLUS-300 | Steel I/Wide Flange | 600 | 600 | 850 | 3500 | 0.3 | 2334.3
471 | Story2 | C28 | 600HCC667 | Column | 300PLUS-300 | Steel I/Wide Flange | 600 | 600 | 850 | 3500 | 0.3 | 2334.3
472 | Story2 | C29 | 600HCC667 | Column | 300PLUS-300 | Steel I/Wide Flange | 600 | 600 | 850 | 3500 | 0.3 | 2334.3
473 | Story2 | C30 | 600HCC667 | Column | 300PLUS-300 | Steel I/Wide Flange | 600 | 600 | 850 | 3500 | 0.3 | 2334.3
474 | Story2 | C31 | 600HCC667 | Column | 300PLUS-300 | Steel I/Wide Flange | 600 | 600 | 850 | 3500 | 0.3 | 2334.3
475 | Story2 | C32 | 600HCC667 | Column | 300PLUS-300 | Steel I/Wide Flange | 600 | 600 | 850 | 3500 | 0.3 | 2334.3
476 | Story2 | C33 | 600HCC667 | Column | 300PLUS-300 | Steel I/Wide Flange | 600 | 600 | 850 | 3500 | 0.3 | 2334.3
477 | Story2 | C34 | 600HCC667 | Column | 300PLUS-300 | Steel I/Wide Flange | 600 | 600 | 850 | 3500 | 0.3 | 2334.3
478 | Story2 | C35 | 600HCC667 | Column | 300PLUS-300 | Steel I/Wide Flange | 600 | 600 | 850 | 3500 | 0.3 | 2334.3
479 | Story2 | C36 | 600HCC667 | Column | 300PLUS-300 | Steel I/Wide Flange | 600 | 600 | 850 | 3500 | 0.3 | 2334.3
480 | Story1 | C1 | 600HCC667 | Column | 300PLUS-300 | Steel I/Wide Flange | 600 | 600 | 850 | 3500 | 0.3 | 2334.3
481 | Story1 | C2 | 600HCC667 | Column | 300PLUS-300 | Steel I/Wide Flange | 600 | 600 | 850 | 3500 | 0.3 | 2334.3
482 | Story1 | C3 | 600HCC667 | Column | 300PLUS-300 | Steel I/Wide Flange | 600 | 600 | 850 | 3500 | 0.3 | 2334.3
483 | Story1 | C4 | 600HCC667 | Column | 300PLUS-300 | Steel I/Wide Flange | 600 | 600 | 850 | 3500 | 0.3 | 2334.3
484 | Story1 | C5 | 600HCC667 | Column | 300PLUS-300 | Steel I/Wide Flange | 600 | 600 | 850 | 3500 | 0.3 | 2334.3
485 | Story1 | C6 | 600HCC667 | Column | 300PLUS-300 | Steel I/Wide Flange | 600 | 600 | 850 | 3500 | 0.3 | 2334.3
486 | Story1 | C7 | 600HCC667 | Column | 300PLUS-300 | Steel I/Wide Flange | 600 | 600 | 850 | 3500 | 0.3 | 2334.3
487 | Story1 | C8 | 600HCC667 | Column | 300PLUS-300 | Steel I/Wide Flange | 600 | 600 | 850 | 3500 | 0.3 | 2334.3
488 | Story1 | C9 | 600HCC667 | Column | 300PLUS-300 | Steel I/Wide Flange | 600 | 600 | 850 | 3500 | 0.3 | 2334.3
489 | Story1 | C10 | 600HCC667 | Column | 300PLUS-300 | Steel I/Wide Flange | 600 | 600 | 850 | 3500 | 0.3 | 2334.3
490 | Story1 | C11 | 600HCC667 | Column | 300PLUS-300 | Steel I/Wide Flange | 600 | 600 | 850 | 3500 | 0.3 | 2334.3
491 | Story1 | C12 | 600HCC667 | Column | 300PLUS-300 | Steel I/Wide Flange | 600 | 600 | 850 | 3500 | 0.3 | 2334.3
492 | Story1 | C13 | 600HCC667 | Column | 300PLUS-300 | Steel I/Wide Flange | 600 | 600 | 850 | 3500 | 0.3 | 2334.3
493 | Story1 | C14 | 600HCC667 | Column | 300PLUS-300 | Steel I/Wide Flange | 600 | 600 | 850 | 3500 | 0.3 | 2334.3
494 | Story1 | C17 | 600HCC667 | Column | 300PLUS-300 | Steel I/Wide Flange | 600 | 600 | 850 | 3500 | 0.3 | 2334.3
495 | Story1 | C18 | 600HCC667 | Column | 300PLUS-300 | Steel I/Wide Flange | 600 | 600 | 850 | 3500 | 0.3 | 2334.3
496 | Story1 | C19 | 600HCC667 | Column | 300PLUS-300 | Steel I/Wide Flange | 600 | 600 | 850 | 3500 | 0.3 | 2334.3
497 | Story1 | C20 | 600HCC667 | Column | 300PLUS-300 | Steel I/Wide Flange | 600 | 600 | 850 | 3500 | 0.3 | 2334.3
498 | Story1 | C23 | 600HCC667 | Column | 300PLUS-300 | Steel I/Wide Flange | 600 | 600 | 850 | 3500 | 0.3 | 2334.3
499 | Story1 | C24 | 600HCC667 | Column | 300PLUS-300 | Steel I/Wide Flange | 600 | 600 | 850 | 3500 | 0.3 | 2334.3
500 | Story1 | C25 | 600HCC667 | Column | 300PLUS-300 | Steel I/Wide Flange | 600 | 600 | 850 | 3500 | 0.3 | 2334.3
501 | Story1 | C26 | 600HCC667 | Column | 300PLUS-300 | Steel I/Wide Flange | 600 | 600 | 850 | 3500 | 0.3 | 2334.3
502 | Story1 | C27 | 600HCC667 | Column | 300PLUS-300 | Steel I/Wide Flange | 600 | 600 | 850 | 3500 | 0.3 | 2334.3
503 | Story1 | C28 | 600HCC667 | Column | 300PLUS-300 | Steel I/Wide Flange | 600 | 600 | 850 | 3500 | 0.3 | 2334.3
504 | Story1 | C29 | 600HCC667 | Column | 300PLUS-300 | Steel I/Wide Flange | 600 | 600 | 850 | 3500 | 0.3 | 2334.3
505 | Story1 | C30 | 600HCC667 | Column | 300PLUS-300 | Steel I/Wide Flange | 600 | 600 | 850 | 3500 | 0.3 | 2334.3
506 | Story1 | C31 | 600HCC667 | Column | 300PLUS-300 | Steel I/Wide Flange | 600 | 600 | 850 | 3500 | 0.3 | 2334.3
507 | Story1 | C32 | 600HCC667 | Column | 300PLUS-300 | Steel I/Wide Flange | 600 | 600 | 850 | 3500 | 0.3 | 2334.3
508 | Story1 | C33 | 600HCC667 | Column | 300PLUS-300 | Steel I/Wide Flange | 600 | 600 | 850 | 3500 | 0.3 | 2334.3
509 | Story1 | C34 | 600HCC667 | Column | 300PLUS-300 | Steel I/Wide Flange | 600 | 600 | 850 | 3500 | 0.3 | 2334.3
510 | Story1 | C35 | 600HCC667 | Column | 300PLUS-300 | Steel I/Wide Flange | 600 | 600 | 850 | 3500 | 0.3 | 2334.3
511 | Story1 | C36 | 600HCC667 | Column | 300PLUS-300 | Steel I/Wide Flange | 600 | 600 | 850 | 3500 | 0.3 | 2334.3

## Walls
| Story | Label | Section | Structural_Element_Type | Material | Width_(mm) | Depth_(mm) | Area_(cm^2) | Length_(mm) | Volume_(m^3) | Mass_(kg) | Long._Rebar_Material | Long._Rebar_Volume_(mm^3) | Long._Rebar_Mass_(kg) | Tran._Rebar_Material | Tran._Rebar_Volume_(mm^3) | Tran._Rebar_Mass_(kg)
0 | Story1 | P1 | RC Wall - 150 mm | Wall | 40MPa | 7200 | 150 | 10800 | 3500 | 3.78 | 9247.71 | G300E | 9450000 | 74.15 | G300E | 9450000 | 74.15
1 | Story1 | P2 | RC Wall - 150 mm | Wall | 40MPa | 7200 | 150 | 10800 | 3500 | 3.78 | 9247.71 | G300E | 9450000 | 74.15 | G300E | 9450000 | 74.15
2 | Story1 | P3 | RC Wall - 150 mm | Wall | 40MPa | 7200 | 150 | 10800 | 3500 | 3.78 | 9247.71 | G300E | 13797000 | 108.26 | G300E | 9450000 | 74.15
3 | Story1 | P4 | RC Wall - 150 mm | Wall | 40MPa | 7200 | 150 | 10800 | 3500 | 3.78 | 9247.71 | G300E | 13797000 | 108.26 | G300E | 9450000 | 74.15
4 | Story10 | P1 | RC Wall - 150 mm | Wall | 40MPa | 7200 | 150 | 10800 | 3500 | 3.78 | 9247.71 | G300E | 9450000 | 74.15 | G300E | 9450000 | 74.15
5 | Story10 | P2 | RC Wall - 150 mm | Wall | 40MPa | 7200 | 150 | 10800 | 3500 | 3.78 | 9247.71 | G300E | 9450000 | 74.15 | G300E | 9450000 | 74.15
6 | Story10 | P3 | RC Wall - 150 mm | Wall | 40MPa | 7200 | 150 | 10800 | 3500 | 3.78 | 9247.71 | G300E | 9450000 | 74.15 | G300E | 9450000 | 74.15
7 | Story10 | P4 | RC Wall - 150 mm | Wall | 40MPa | 7200 | 150 | 10800 | 3500 | 3.78 | 9247.71 | G300E | 9450000 | 74.15 | G300E | 9450000 | 74.15
8 | Story11 | P1 | RC Wall - 150 mm | Wall | 40MPa | 7200 | 150 | 10800 | 3500 | 3.78 | 9247.71 | G300E | 9450000 | 74.15 | G300E | 9450000 | 74.15
9 | Story11 | P2 | RC Wall - 150 mm | Wall | 40MPa | 7200 | 150 | 10800 | 3500 | 3.78 | 9247.71 | G300E | 9450000 | 74.15 | G300E | 9450000 | 74.15
10 | Story11 | P3 | RC Wall - 150 mm | Wall | 40MPa | 7200 | 150 | 10800 | 3500 | 3.78 | 9247.71 | G300E | 9450000 | 74.15 | G300E | 9450000 | 74.15
11 | Story11 | P4 | RC Wall - 150 mm | Wall | 40MPa | 7200 | 150 | 10800 | 3500 | 3.78 | 9247.71 | G300E | 9450000 | 74.15 | G300E | 9450000 | 74.15
12 | Story12 | P1 | RC Wall - 150 mm | Wall | 40MPa | 7200 | 150 | 10800 | 3500 | 3.78 | 9247.71 | G300E | 9450000 | 74.15 | G300E | 9450000 | 74.15
13 | Story12 | P2 | RC Wall - 150 mm | Wall | 40MPa | 7200 | 150 | 10800 | 3500 | 3.78 | 9247.71 | G300E | 9450000 | 74.15 | G300E | 9450000 | 74.15
14 | Story12 | P3 | RC Wall - 150 mm | Wall | 40MPa | 7200 | 150 | 10800 | 3500 | 3.78 | 9247.71 | G300E | 9450000 | 74.15 | G300E | 9450000 | 74.15
15 | Story12 | P4 | RC Wall - 150 mm | Wall | 40MPa | 7200 | 150 | 10800 | 3500 | 3.78 | 9247.71 | G300E | 9450000 | 74.15 | G300E | 9450000 | 74.15
16 | Story13 | P1 | RC Wall - 150 mm | Wall | 40MPa | 7200 | 150 | 10800 | 3500 | 3.78 | 9247.71 | G300E | 9450000 | 74.15 | G300E | 9450000 | 74.15
17 | Story13 | P2 | RC Wall - 150 mm | Wall | 40MPa | 7200 | 150 | 10800 | 3500 | 3.78 | 9247.71 | G300E | 9450000 | 74.15 | G300E | 9450000 | 74.15
18 | Story13 | P3 | RC Wall - 150 mm | Wall | 40MPa | 7200 | 150 | 10800 | 3500 | 3.78 | 9247.71 | G300E | 9450000 | 74.15 | G300E | 9450000 | 74.15
19 | Story13 | P4 | RC Wall - 150 mm | Wall | 40MPa | 7200 | 150 | 10800 | 3500 | 3.78 | 9247.71 | G300E | 9450000 | 74.15 | G300E | 9450000 | 74.15
20 | Story14 | P1 | RC Wall - 150 mm | Wall | 40MPa | 7200 | 150 | 10800 | 3500 | 3.78 | 9247.71 | G300E | 9450000 | 74.15 | G300E | 9450000 | 74.15
21 | Story14 | P2 | RC Wall - 150 mm | Wall | 40MPa | 7200 | 150 | 10800 | 3500 | 3.78 | 9247.71 | G300E | 9450000 | 74.15 | G300E | 9450000 | 74.15
22 | Story14 | P3 | RC Wall - 150 mm | Wall | 40MPa | 7200 | 150 | 10800 | 3500 | 3.78 | 9247.71 | G300E | 9450000 | 74.15 | G300E | 9450000 | 74.15
23 | Story14 | P4 | RC Wall - 150 mm | Wall | 40MPa | 7200 | 150 | 10800 | 3500 | 3.78 | 9247.71 | G300E | 9450000 | 74.15 | G300E | 9450000 | 74.15
24 | Story15 | P1 | RC Wall - 150 mm | Wall | 40MPa | 7200 | 150 | 10800 | 3500 | 3.78 | 9247.71 | G300E | 9450000 | 74.15 | G300E | 9450000 | 74.15
25 | Story15 | P2 | RC Wall - 150 mm | Wall | 40MPa | 7200 | 150 | 10800 | 3500 | 3.78 | 9247.71 | G300E | 9450000 | 74.15 | G300E | 9450000 | 74.15
26 | Story15 | P3 | RC Wall - 150 mm | Wall | 40MPa | 7200 | 150 | 10800 | 3500 | 3.78 | 9247.71 | G300E | 9450000 | 74.15 | G300E | 9450000 | 74.15
27 | Story15 | P4 | RC Wall - 150 mm | Wall | 40MPa | 7200 | 150 | 10800 | 3500 | 3.78 | 9247.71 | G300E | 9450000 | 74.15 | G300E | 9450000 | 74.15
28 | Story16 | P1 | RC Wall - 150 mm | Wall | 40MPa | 7200 | 150 | 10800 | 3500 | 3.78 | 9247.71 | G300E | 9450000 | 74.15 | G300E | 9450000 | 74.15
29 | Story16 | P2 | RC Wall - 150 mm | Wall | 40MPa | 7200 | 150 | 10800 | 3500 | 3.78 | 9247.71 | G300E | 9450000 | 74.15 | G300E | 9450000 | 74.15
30 | Story16 | P3 | RC Wall - 150 mm | Wall | 40MPa | 7200 | 150 | 10800 | 3500 | 3.78 | 9247.71 | G300E | 9450000 | 74.15 | G300E | 9450000 | 74.15
31 | Story16 | P4 | RC Wall - 150 mm | Wall | 40MPa | 7200 | 150 | 10800 | 3500 | 3.78 | 9247.71 | G300E | 9450000 | 74.15 | G300E | 9450000 | 74.15
32 | Story2 | P1 | RC Wall - 150 mm | Wall | 40MPa | 7200 | 150 | 10800 | 3500 | 3.78 | 9247.71 | G300E | 9450000 | 74.15 | G300E | 9450000 | 74.15
33 | Story2 | P2 | RC Wall - 150 mm | Wall | 40MPa | 7200 | 150 | 10800 | 3500 | 3.78 | 9247.71 | G300E | 9450000 | 74.15 | G300E | 9450000 | 74.15
34 | Story2 | P3 | RC Wall - 150 mm | Wall | 40MPa | 7200 | 150 | 10800 | 3500 | 3.78 | 9247.71 | G300E | 9450000 | 74.15 | G300E | 9450000 | 74.15
35 | Story2 | P4 | RC Wall - 150 mm | Wall | 40MPa | 7200 | 150 | 10800 | 3500 | 3.78 | 9247.71 | G300E | 9450000 | 74.15 | G300E | 9450000 | 74.15
36 | Story3 | P1 | RC Wall - 150 mm | Wall | 40MPa | 7200 | 150 | 10800 | 3500 | 3.78 | 9247.71 | G300E | 9450000 | 74.15 | G300E | 9450000 | 74.15
37 | Story3 | P2 | RC Wall - 150 mm | Wall | 40MPa | 7200 | 150 | 10800 | 3500 | 3.78 | 9247.71 | G300E | 9450000 | 74.15 | G300E | 9450000 | 74.15
38 | Story3 | P3 | RC Wall - 150 mm | Wall | 40MPa | 7200 | 150 | 10800 | 3500 | 3.78 | 9247.71 | G300E | 9450000 | 74.15 | G300E | 9450000 | 74.15
39 | Story3 | P4 | RC Wall - 150 mm | Wall | 40MPa | 7200 | 150 | 10800 | 3500 | 3.78 | 9247.71 | G300E | 9450000 | 74.15 | G300E | 9450000 | 74.15
40 | Story4 | P1 | RC Wall - 150 mm | Wall | 40MPa | 7200 | 150 | 10800 | 3500 | 3.78 | 9247.71 | G300E | 9450000 | 74.15 | G300E | 9450000 | 74.15
41 | Story4 | P2 | RC Wall - 150 mm | Wall | 40MPa | 7200 | 150 | 10800 | 3500 | 3.78 | 9247.71 | G300E | 9450000 | 74.15 | G300E | 9450000 | 74.15
42 | Story4 | P3 | RC Wall - 150 mm | Wall | 40MPa | 7200 | 150 | 10800 | 3500 | 3.78 | 9247.71 | G300E | 9450000 | 74.15 | G300E | 9450000 | 74.15
43 | Story4 | P4 | RC Wall - 150 mm | Wall | 40MPa | 7200 | 150 | 10800 | 3500 | 3.78 | 9247.71 | G300E | 9450000 | 74.15 | G300E | 9450000 | 74.15
44 | Story5 | P1 | RC Wall - 150 mm | Wall | 40MPa | 7200 | 150 | 10800 | 3500 | 3.78 | 9247.71 | G300E | 9450000 | 74.15 | G300E | 9450000 | 74.15
45 | Story5 | P2 | RC Wall - 150 mm | Wall | 40MPa | 7200 | 150 | 10800 | 3500 | 3.78 | 9247.71 | G300E | 9450000 | 74.15 | G300E | 9450000 | 74.15
46 | Story5 | P3 | RC Wall - 150 mm | Wall | 40MPa | 7200 | 150 | 10800 | 3500 | 3.78 | 9247.71 | G300E | 9450000 | 74.15 | G300E | 9450000 | 74.15
47 | Story5 | P4 | RC Wall - 150 mm | Wall | 40MPa | 7200 | 150 | 10800 | 3500 | 3.78 | 9247.71 | G300E | 9450000 | 74.15 | G300E | 9450000 | 74.15
48 | Story6 | P1 | RC Wall - 150 mm | Wall | 40MPa | 7200 | 150 | 10800 | 3500 | 3.78 | 9247.71 | G300E | 9450000 | 74.15 | G300E | 9450000 | 74.15
49 | Story6 | P2 | RC Wall - 150 mm | Wall | 40MPa | 7200 | 150 | 10800 | 3500 | 3.78 | 9247.71 | G300E | 9450000 | 74.15 | G300E | 9450000 | 74.15
50 | Story6 | P3 | RC Wall - 150 mm | Wall | 40MPa | 7200 | 150 | 10800 | 3500 | 3.78 | 9247.71 | G300E | 9450000 | 74.15 | G300E | 9450000 | 74.15
51 | Story6 | P4 | RC Wall - 150 mm | Wall | 40MPa | 7200 | 150 | 10800 | 3500 | 3.78 | 9247.71 | G300E | 9450000 | 74.15 | G300E | 9450000 | 74.15
52 | Story7 | P1 | RC Wall - 150 mm | Wall | 40MPa | 7200 | 150 | 10800 | 3500 | 3.78 | 9247.71 | G300E | 9450000 | 74.15 | G300E | 9450000 | 74.15
53 | Story7 | P2 | RC Wall - 150 mm | Wall | 40MPa | 7200 | 150 | 10800 | 3500 | 3.78 | 9247.71 | G300E | 9450000 | 74.15 | G300E | 9450000 | 74.15
54 | Story7 | P3 | RC Wall - 150 mm | Wall | 40MPa | 7200 | 150 | 10800 | 3500 | 3.78 | 9247.71 | G300E | 9450000 | 74.15 | G300E | 9450000 | 74.15
55 | Story7 | P4 | RC Wall - 150 mm | Wall | 40MPa | 7200 | 150 | 10800 | 3500 | 3.78 | 9247.71 | G300E | 9450000 | 74.15 | G300E | 9450000 | 74.15
56 | Story8 | P1 | RC Wall - 150 mm | Wall | 40MPa | 7200 | 150 | 10800 | 3500 | 3.78 | 9247.71 | G300E | 9450000 | 74.15 | G300E | 9450000 | 74.15
57 | Story8 | P2 | RC Wall - 150 mm | Wall | 40MPa | 7200 | 150 | 10800 | 3500 | 3.78 | 9247.71 | G300E | 9450000 | 74.15 | G300E | 9450000 | 74.15
58 | Story8 | P3 | RC Wall - 150 mm | Wall | 40MPa | 7200 | 150 | 10800 | 3500 | 3.78 | 9247.71 | G300E | 9450000 | 74.15 | G300E | 9450000 | 74.15
59 | Story8 | P4 | RC Wall - 150 mm | Wall | 40MPa | 7200 | 150 | 10800 | 3500 | 3.78 | 9247.71 | G300E | 9450000 | 74.15 | G300E | 9450000 | 74.15
60 | Story9 | P1 | RC Wall - 150 mm | Wall | 40MPa | 7200 | 150 | 10800 | 3500 | 3.78 | 9247.71 | G300E | 9450000 | 74.15 | G300E | 9450000 | 74.15
61 | Story9 | P2 | RC Wall - 150 mm | Wall | 40MPa | 7200 | 150 | 10800 | 3500 | 3.78 | 9247.71 | G300E | 9450000 | 74.15 | G300E | 9450000 | 74.15
62 | Story9 | P3 | RC Wall - 150 mm | Wall | 40MPa | 7200 | 150 | 10800 | 3500 | 3.78 | 9247.71 | G300E | 9450000 | 74.15 | G300E | 9450000 | 74.15
63 | Story9 | P4 | RC Wall - 150 mm | Wall | 40MPa | 7200 | 150 | 10800 | 3500 | 3.78 | 9247.71 | G300E | 9450000 | 74.15 | G300E | 9450000 | 74.15

## Slabs
| Story | Label | Section | Structural_Element_Type | Material | Length_(mm) | Width_(mm) | Depth_(mm) | Area_(cm^2) | Volume_(m^3) | Mass_(kg) | Long._Rebar_Material | Long._Rebar_Volume_(mm^3) | Long._Rebar_Mass_(kg) | Tran._Rebar_Material | Tran._Rebar_Volume_(mm^3) | Tran._Rebar_Mass_(kg)
0 | Story1 | F1 | Slab1 | Slab | 32MPa | 36000 | 36000 | 170 | 61200 | 220.32 | 539009.17 | G300E | 1761370838.71 | 13820.37 | G300E | 0 | 0
1 | Story10 | F1 | Slab1 | Slab | 32MPa | 36000 | 36000 | 170 | 61200 | 220.32 | 539009.17 | G300E | 1754652774.19 | 13767.66 | G300E | 0 | 0
2 | Story11 | F1 | Slab1 | Slab | 32MPa | 36000 | 36000 | 170 | 61200 | 220.32 | 539009.17 | G300E | 1766322580.65 | 13859.22 | G300E | 0 | 0
3 | Story12 | F1 | Slab1 | Slab | 32MPa | 36000 | 36000 | 170 | 61200 | 220.32 | 539009.17 | G300E | 1759351354.84 | 13804.52 | G300E | 0 | 0
4 | Story13 | F1 | Slab1 | Slab | 32MPa | 36000 | 36000 | 170 | 61200 | 220.32 | 539009.17 | G300E | 1774656000 | 13924.61 | G300E | 0 | 0
5 | Story14 | F1 | Slab1 | Slab | 32MPa | 36000 | 36000 | 170 | 61200 | 220.32 | 539009.17 | G300E | 1763174322.58 | 13834.52 | G300E | 0 | 0
6 | Story15 | F1 | Slab1 | Slab | 32MPa | 36000 | 36000 | 170 | 61200 | 220.32 | 539009.17 | G300E | 1770010838.71 | 13888.16 | G300E | 0 | 0
7 | Story16 | F1 | Slab1 | Slab | 32MPa | 36000 | 36000 | 170 | 61200 | 220.32 | 539009.17 | G300E | 3692441032.26 | 28972.26 | G300E | 0 | 0
8 | Story2 | F1 | Slab1 | Slab | 32MPa | 36000 | 36000 | 170 | 61200 | 220.32 | 539009.17 | G300E | 1770462580.65 | 13891.71 | G300E | 0 | 0
9 | Story3 | F1 | Slab1 | Slab | 32MPa | 36000 | 36000 | 170 | 61200 | 220.32 | 539009.17 | G300E | 1783010322.58 | 13990.16 | G300E | 0 | 0
10 | Story4 | F1 | Slab1 | Slab | 32MPa | 36000 | 36000 | 170 | 61200 | 220.32 | 539009.17 | G300E | 1800485419.35 | 14127.28 | G300E | 0 | 0
11 | Story5 | F1 | Slab1 | Slab | 32MPa | 36000 | 36000 | 170 | 61200 | 220.32 | 539009.17 | G300E | 1826933806.45 | 14334.8 | G300E | 0 | 0
12 | Story6 | F1 | Slab1 | Slab | 32MPa | 36000 | 36000 | 170 | 61200 | 220.32 | 539009.17 | G300E | 1848583741.94 | 14504.67 | G300E | 0 | 0
13 | Story7 | F1 | Slab1 | Slab | 32MPa | 36000 | 36000 | 170 | 61200 | 220.32 | 539009.17 | G300E | 1872423870.97 | 14691.73 | G300E | 0 | 0
14 | Story8 | F1 | Slab1 | Slab | 32MPa | 36000 | 36000 | 170 | 61200 | 220.32 | 539009.17 | G300E | 1865405032.26 | 14636.66 | G300E | 0 | 0
15 | Story9 | F1 | Slab1 | Slab | 32MPa | 36000 | 36000 | 170 | 61200 | 220.32 | 539009.17 | G300E | 1745903612.9 | 13699.01 | G300E | 0 | 0

## Materials by Element Type
Material | Structural_Element_Type | Width_(mm) | Depth_(mm) | Area_(cm^2) | Length_(mm) | Volume_(m^3) | Mass_(kg)
300PLUS-300 | Beam | 142624 | 270056 | 52280 | 6451200 | 34.8 | 295353.12
| Column | 174592 | 179008 | 161868.8 | 1792000 | 56.32 | 444528.64
32MPa | Slab | 576000 | 2720 | 979200 | 576000 | 3525.12 | 8624146.72
40MPa | Wall | 460800 | 9600 | 691200 | 224000 | 241.92 | 591853.44
G300E | Slab_Long_Rebar | 0 | 0 | 0 | 0 | 30.5552 | 239747.34
| Slab_Tran_Rebar | 0 | 0 | 0 | 0 | 0 | 0
| Wall_Long_Rebar | 0 | 0 | 0 | 0 | 0.61349 | 4813.82
| Wall_Tran_Rebar | 0 | 0 | 0 | 0 | 0.6048 | 4745.6

## Total Embodied Flows
| Embodied_Energy_(MJ) | Embodied_Water_(L) | Embodied_GHG_(kgCO2e)
Total | 47419587.308 | 54692174.764 | 4236289.94

## Total Embodied Flows per NFA
| Embodied_Energy_(MJ) | Embodied_Water_(L) | Embodied_GHG_(kgCO2e)
Total/NFA | 2382.1086 | 2747.4448 | 212.8087

## Embodied Flows By Element Type
Structural_Element_Type | Embodied_Energy_(MJ) | Embodied_Water_(L) | Embodied_GHG_(kgCO2e)
Beam | 11459701.056 | 10957600.752 | 856524.048
Column | 17247711.232 | 16492012.544 | 1289133.056
Slab | 17700783.33 | 25778823.162 | 1969919.334
Wall | 1011391.69 | 1463738.306 | 120713.502