## Index
Data Item Description | Worksheet Hyperlink
Beams | Click here to access worksheet
Columns | Click here to access worksheet
Walls | Click here to access worksheet
Slabs | Click here to access worksheet
Materials by Element Type | Click here to access worksheet
Total Embodied Flows | Click here to access worksheet
Total Embodied Flows per NFA | Click here to access worksheet
Embodied Flows By Element Type | Click here to access worksheet
© James Helal 2021

## Beams
| Story | Label | Section | Structural_Element_Type | Material | Cross_Section_Type | Width_(mm) | Depth_(mm) | Area_(cm^2) | Length_(mm) | Volume_(m^3) | Mass_(kg) | Long._Rebar_Material | Long._Rebar_Volume_(mm^3) | Long._Rebar_Mass_(kg) | Tran._Rebar_Material | Tran._Rebar_Volume_(mm^3) | Tran._Rebar_Mass_(kg)
0 | Story1 | B1 | 32 MPa RC Beam (25 cm x 25 cm) | Beam | 32MPa | Concrete Rectangular | 250 | 250 | 625 | 4587.5 | 0.29 | 701.45 | G300E | 1697702.68 | 13.32 | G300E | 654701.79 | 5.14
1 | Story1 | B10 | 32 MPa RC Beam (25 cm x 25 cm) | Beam | 32MPa | Concrete Rectangular | 250 | 250 | 625 | 4587.5 | 0.29 | 701.45 | G300E | 1180298.21 | 9.26 | G300E | 654701.79 | 5.14
2 | Story1 | B11 | 32 MPa RC Beam (25 cm x 25 cm) | Beam | 32MPa | Concrete Rectangular | 250 | 250 | 625 | 4587.5 | 0.29 | 701.45 | G300E | 1816322.32 | 14.25 | G300E | 156903.97 | 1.23
3 | Story1 | B12 | 32 MPa RC Beam (25 cm x 25 cm) | Beam | 32MPa | Concrete Rectangular | 250 | 250 | 625 | 4587.5 | 0.29 | 701.45 | G300E | 1176366.07 | 9.23 | G300E | 654701.79 | 5.14
4 | Story1 | B13 | 32 MPa RC Beam (25 cm x 25 cm) | Beam | 32MPa | Concrete Rectangular | 250 | 250 | 625 | 4587.5 | 0.29 | 701.45 | G300E | 1838932.14 | 14.43 | G300E | 156903.97 | 1.23
5 | Story1 | B14 | 32 MPa RC Beam (25 cm x 25 cm) | Beam | 32MPa | Concrete Rectangular | 250 | 250 | 625 | 4587.5 | 0.29 | 701.45 | G300E | 1332341.07 | 10.45 | G300E | 654701.79 | 5.14
6 | Story1 | B15 | 32 MPa RC Beam (25 cm x 25 cm) | Beam | 32MPa | Concrete Rectangular | 250 | 250 | 625 | 4587.5 | 0.29 | 701.45 | G300E | 1332341.07 | 10.45 | G300E | 654701.79 | 5.14
7 | Story1 | B16 | 32 MPa RC Beam (25 cm x 25 cm) | Beam | 32MPa | Concrete Rectangular | 250 | 250 | 625 | 4587.5 | 0.29 | 701.45 | G300E | 1601365.18 | 12.56 | G300E | 654701.79 | 5.14
8 | Story1 | B17 | 32 MPa RC Beam (25 cm x 25 cm) | Beam | 32MPa | Concrete Rectangular | 250 | 250 | 625 | 4587.5 | 0.29 | 701.45 | G300E | 1838932.14 | 14.43 | G300E | 702488.79 | 5.51
9 | Story1 | B18 | 32 MPa RC Beam (25 cm x 25 cm) | Beam | 32MPa | Concrete Rectangular | 250 | 250 | 625 | 4587.5 | 0.29 | 701.45 | G300E | 1698685.71 | 13.33 | G300E | 47787 | 0.37
10 | Story1 | B19 | 32 MPa RC Beam (25 cm x 25 cm) | Beam | 32MPa | Concrete Rectangular | 250 | 250 | 625 | 4587.5 | 0.29 | 701.45 | G300E | 1701307.14 | 13.35 | G300E | 484254.86 | 3.8
11 | Story1 | B2 | 32 MPa RC Beam (25 cm x 25 cm) | Beam | 32MPa | Concrete Rectangular | 250 | 250 | 625 | 4587.5 | 0.29 | 701.45 | G300E | 1332341.07 | 10.45 | G300E | 654701.79 | 5.14
12 | Story1 | B20 | 32 MPa RC Beam (25 cm x 25 cm) | Beam | 32MPa | Concrete Rectangular | 250 | 250 | 625 | 4587.5 | 0.29 | 701.45 | G300E | 1675420.54 | 13.15 | G300E | 47787 | 0.37
13 | Story1 | B21 | 32 MPa RC Beam (25 cm x 25 cm) | Beam | 32MPa | Concrete Rectangular | 250 | 250 | 625 | 4587.5 | 0.29 | 701.45 | G300E | 1713431.25 | 13.44 | G300E | 375137.9 | 2.94
14 | Story1 | B22 | 32 MPa RC Beam (25 cm x 25 cm) | Beam | 32MPa | Concrete Rectangular | 250 | 250 | 625 | 4800 | 0.3 | 733.94 | G300E | 1846080 | 14.49 | G300E | 426240 | 3.34
15 | Story1 | B23 | 32 MPa RC Beam (25 cm x 25 cm) | Beam | 32MPa | Concrete Rectangular | 250 | 250 | 625 | 4587.5 | 0.29 | 701.45 | G300E | 1637737.5 | 12.85 | G300E | 593371.83 | 4.66
16 | Story1 | B24 | 32 MPa RC Beam (25 cm x 25 cm) | Beam | 32MPa | Concrete Rectangular | 250 | 250 | 625 | 4800 | 0.3 | 733.94 | G300E | 1727040 | 13.55 | G300E | 426240 | 3.34
17 | Story1 | B25 | 32 MPa RC Beam (25 cm x 25 cm) | Beam | 32MPa | Concrete Rectangular | 250 | 250 | 625 | 4587.5 | 0.29 | 701.45 | G300E | 1713431.25 | 13.44 | G300E | 47787 | 0.37
18 | Story1 | B26 | 32 MPa RC Beam (25 cm x 25 cm) | Beam | 32MPa | Concrete Rectangular | 250 | 250 | 625 | 4587.5 | 0.29 | 701.45 | G300E | 1675420.54 | 13.15 | G300E | 47787 | 0.37
19 | Story1 | B27 | 32 MPa RC Beam (25 cm x 25 cm) | Beam | 32MPa | Concrete Rectangular | 250 | 250 | 625 | 4587.5 | 0.29 | 701.45 | G300E | 1701307.14 | 13.35 | G300E | 47787 | 0.37
20 | Story1 | B28 | 32 MPa RC Beam (25 cm x 25 cm) | Beam | 32MPa | Concrete Rectangular | 250 | 250 | 625 | 4587.5 | 0.29 | 701.45 | G300E | 1698685.71 | 13.33 | G300E | 47787 | 0.37
21 | Story1 | B29 | 32 MPa RC Beam (25 cm x 25 cm) | Beam | 32MPa | Concrete Rectangular | 250 | 250 | 625 | 4587.5 | 0.29 | 701.45 | G300E | 1838932.14 | 14.43 | G300E | 156903.97 | 1.23
22 | Story1 | B3 | 32 MPa RC Beam (25 cm x 25 cm) | Beam | 32MPa | Concrete Rectangular | 250 | 250 | 625 | 4587.5 | 0.29 | 701.45 | G300E | 1841225.89 | 14.45 | G300E | 375137.9 | 2.94
23 | Story1 | B30 | 32 MPa RC Beam (25 cm x 25 cm) | Beam | 32MPa | Concrete Rectangular | 250 | 250 | 625 | 4587.5 | 0.29 | 701.45 | G300E | 1176693.75 | 9.23 | G300E | 654701.79 | 5.14
24 | Story1 | B31 | 32 MPa RC Beam (25 cm x 25 cm) | Beam | 32MPa | Concrete Rectangular | 250 | 250 | 625 | 4587.5 | 0.29 | 701.45 | G300E | 1604969.64 | 12.59 | G300E | 654701.79 | 5.14
25 | Story1 | B32 | 32 MPa RC Beam (25 cm x 25 cm) | Beam | 32MPa | Concrete Rectangular | 250 | 250 | 625 | 4587.5 | 0.29 | 701.45 | G300E | 1814683.93 | 14.24 | G300E | 702488.79 | 5.51
26 | Story1 | B33 | 32 MPa RC Beam (25 cm x 25 cm) | Beam | 32MPa | Concrete Rectangular | 250 | 250 | 625 | 4587.5 | 0.29 | 701.45 | G300E | 1704583.93 | 13.37 | G300E | 47787 | 0.37
27 | Story1 | B34 | 32 MPa RC Beam (25 cm x 25 cm) | Beam | 32MPa | Concrete Rectangular | 250 | 250 | 625 | 4587.5 | 0.29 | 701.45 | G300E | 1681974.11 | 13.2 | G300E | 484254.86 | 3.8
28 | Story1 | B35 | 32 MPa RC Beam (25 cm x 25 cm) | Beam | 32MPa | Concrete Rectangular | 250 | 250 | 625 | 4587.5 | 0.29 | 701.45 | G300E | 1607263.39 | 12.61 | G300E | 0 | 0
29 | Story1 | B36 | 32 MPa RC Beam (25 cm x 25 cm) | Beam | 32MPa | Concrete Rectangular | 250 | 250 | 625 | 4800 | 0.3 | 733.94 | G300E | 1730240 | 13.58 | G300E | 532800 | 4.18
30 | Story1 | B4 | 32 MPa RC Beam (25 cm x 25 cm) | Beam | 32MPa | Concrete Rectangular | 250 | 250 | 625 | 4587.5 | 0.29 | 701.45 | G300E | 1176693.75 | 9.23 | G300E | 654701.79 | 5.14
31 | Story1 | B40 | 32 MPa RC Beam (25 cm x 25 cm) | Beam | 32MPa | Concrete Rectangular | 250 | 250 | 625 | 4587.5 | 0.29 | 701.45 | G300E | 1654252.5 | 12.98 | G300E | 407370 | 3.2
32 | Story1 | B41 | 32 MPa RC Beam (25 cm x 25 cm) | Beam | 32MPa | Concrete Rectangular | 250 | 250 | 625 | 4587.5 | 0.29 | 701.45 | G300E | 1605952.68 | 12.6 | G300E | 0 | 0
33 | Story1 | B42 | 32 MPa RC Beam (25 cm x 25 cm) | Beam | 32MPa | Concrete Rectangular | 250 | 250 | 625 | 4587.5 | 0.29 | 701.45 | G300E | 1681974.11 | 13.2 | G300E | 47787 | 0.37
34 | Story1 | B43 | 32 MPa RC Beam (25 cm x 25 cm) | Beam | 32MPa | Concrete Rectangular | 250 | 250 | 625 | 4587.5 | 0.29 | 701.45 | G300E | 1704583.93 | 13.37 | G300E | 47787 | 0.37
35 | Story1 | B44 | 32 MPa RC Beam (25 cm x 25 cm) | Beam | 32MPa | Concrete Rectangular | 250 | 250 | 625 | 4587.5 | 0.29 | 701.45 | G300E | 1814683.93 | 14.24 | G300E | 47787 | 0.37
36 | Story1 | B45 | 32 MPa RC Beam (25 cm x 25 cm) | Beam | 32MPa | Concrete Rectangular | 250 | 250 | 625 | 4587.5 | 0.29 | 701.45 | G300E | 1179970.54 | 9.26 | G300E | 654701.79 | 5.14
37 | Story1 | B46 | 32 MPa RC Beam (25 cm x 25 cm) | Beam | 32MPa | Concrete Rectangular | 250 | 250 | 625 | 4587.5 | 0.29 | 701.45 | G300E | 1601365.18 | 12.56 | G300E | 654701.79 | 5.14
38 | Story1 | B47 | 32 MPa RC Beam (25 cm x 25 cm) | Beam | 32MPa | Concrete Rectangular | 250 | 250 | 625 | 4587.5 | 0.29 | 701.45 | G300E | 1814683.93 | 14.24 | G300E | 702488.79 | 5.51
39 | Story1 | B48 | 32 MPa RC Beam (25 cm x 25 cm) | Beam | 32MPa | Concrete Rectangular | 250 | 250 | 625 | 4587.5 | 0.29 | 701.45 | G300E | 1699013.39 | 13.33 | G300E | 47787 | 0.37
40 | Story1 | B49 | 32 MPa RC Beam (25 cm x 25 cm) | Beam | 32MPa | Concrete Rectangular | 250 | 250 | 625 | 4587.5 | 0.29 | 701.45 | G300E | 1681974.11 | 13.2 | G300E | 484254.86 | 3.8
41 | Story1 | B5 | 32 MPa RC Beam (25 cm x 25 cm) | Beam | 32MPa | Concrete Rectangular | 250 | 250 | 625 | 4587.5 | 0.29 | 701.45 | G300E | 1816322.32 | 14.25 | G300E | 156903.97 | 1.23
42 | Story1 | B50 | 32 MPa RC Beam (25 cm x 25 cm) | Beam | 32MPa | Concrete Rectangular | 250 | 250 | 625 | 4587.5 | 0.29 | 701.45 | G300E | 1675420.54 | 13.15 | G300E | 47787 | 0.37
43 | Story1 | B51 | 32 MPa RC Beam (25 cm x 25 cm) | Beam | 32MPa | Concrete Rectangular | 250 | 250 | 625 | 4800 | 0.3 | 733.94 | G300E | 1730560 | 13.58 | G300E | 532800 | 4.18
44 | Story1 | B52 | 32 MPa RC Beam (25 cm x 25 cm) | Beam | 32MPa | Concrete Rectangular | 250 | 250 | 625 | 4587.5 | 0.29 | 701.45 | G300E | 1764658.33 | 13.85 | G300E | 407370 | 3.2
45 | Story1 | B54 | 32 MPa RC Beam (25 cm x 25 cm) | Beam | 32MPa | Concrete Rectangular | 250 | 250 | 625 | 4587.5 | 0.29 | 701.45 | G300E | 1661592.5 | 13.04 | G300E | 407370 | 3.2
46 | Story1 | B55 | 32 MPa RC Beam (25 cm x 25 cm) | Beam | 32MPa | Concrete Rectangular | 250 | 250 | 625 | 4587.5 | 0.29 | 701.45 | G300E | 1671990.83 | 13.12 | G300E | 509212.5 | 4
47 | Story1 | B56 | 32 MPa RC Beam (25 cm x 25 cm) | Beam | 32MPa | Concrete Rectangular | 250 | 250 | 625 | 4587.5 | 0.29 | 701.45 | G300E | 1637737.5 | 12.85 | G300E | 23893.5 | 0.19
48 | Story1 | B57 | 32 MPa RC Beam (25 cm x 25 cm) | Beam | 32MPa | Concrete Rectangular | 250 | 250 | 625 | 4587.5 | 0.29 | 701.45 | G300E | 1681974.11 | 13.2 | G300E | 47787 | 0.37
49 | Story1 | B58 | 32 MPa RC Beam (25 cm x 25 cm) | Beam | 32MPa | Concrete Rectangular | 250 | 250 | 625 | 4587.5 | 0.29 | 701.45 | G300E | 1698030.36 | 13.32 | G300E | 47787 | 0.37
50 | Story1 | B59 | 32 MPa RC Beam (25 cm x 25 cm) | Beam | 32MPa | Concrete Rectangular | 250 | 250 | 625 | 4587.5 | 0.29 | 701.45 | G300E | 1814683.93 | 14.24 | G300E | 47787 | 0.37
51 | Story1 | B6 | 32 MPa RC Beam (25 cm x 25 cm) | Beam | 32MPa | Concrete Rectangular | 250 | 250 | 625 | 4587.5 | 0.29 | 701.45 | G300E | 1180298.21 | 9.26 | G300E | 654701.79 | 5.14
52 | Story1 | B60 | 32 MPa RC Beam (25 cm x 25 cm) | Beam | 32MPa | Concrete Rectangular | 250 | 250 | 625 | 4587.5 | 0.29 | 701.45 | G300E | 1176693.75 | 9.23 | G300E | 654701.79 | 5.14
53 | Story1 | B61 | 32 MPa RC Beam (25 cm x 25 cm) | Beam | 32MPa | Concrete Rectangular | 250 | 250 | 625 | 4587.5 | 0.29 | 701.45 | G300E | 1697375 | 13.32 | G300E | 654701.79 | 5.14
54 | Story1 | B62 | 32 MPa RC Beam (25 cm x 25 cm) | Beam | 32MPa | Concrete Rectangular | 250 | 250 | 625 | 4587.5 | 0.29 | 701.45 | G300E | 1838932.14 | 14.43 | G300E | 702488.79 | 5.51
55 | Story1 | B63 | 32 MPa RC Beam (25 cm x 25 cm) | Beam | 32MPa | Concrete Rectangular | 250 | 250 | 625 | 4587.5 | 0.29 | 701.45 | G300E | 1841225.89 | 14.45 | G300E | 375137.9 | 2.94
56 | Story1 | B64 | 32 MPa RC Beam (25 cm x 25 cm) | Beam | 32MPa | Concrete Rectangular | 250 | 250 | 625 | 4587.5 | 0.29 | 701.45 | G300E | 1701307.14 | 13.35 | G300E | 484254.86 | 3.8
57 | Story1 | B65 | 32 MPa RC Beam (25 cm x 25 cm) | Beam | 32MPa | Concrete Rectangular | 250 | 250 | 625 | 4587.5 | 0.29 | 701.45 | G300E | 1816322.32 | 14.25 | G300E | 156903.97 | 1.23
58 | Story1 | B66 | 32 MPa RC Beam (25 cm x 25 cm) | Beam | 32MPa | Concrete Rectangular | 250 | 250 | 625 | 4587.5 | 0.29 | 701.45 | G300E | 1713431.25 | 13.44 | G300E | 375137.9 | 2.94
59 | Story1 | B67 | 32 MPa RC Beam (25 cm x 25 cm) | Beam | 32MPa | Concrete Rectangular | 250 | 250 | 625 | 4587.5 | 0.29 | 701.45 | G300E | 1830740.18 | 14.36 | G300E | 156903.97 | 1.23
60 | Story1 | B68 | 32 MPa RC Beam (25 cm x 25 cm) | Beam | 32MPa | Concrete Rectangular | 250 | 250 | 625 | 4587.5 | 0.29 | 701.45 | G300E | 1637737.5 | 12.85 | G300E | 593371.83 | 4.66
61 | Story1 | B69 | 32 MPa RC Beam (25 cm x 25 cm) | Beam | 32MPa | Concrete Rectangular | 250 | 250 | 625 | 4587.5 | 0.29 | 701.45 | G300E | 1828774.11 | 14.35 | G300E | 156903.97 | 1.23
62 | Story1 | B7 | 32 MPa RC Beam (25 cm x 25 cm) | Beam | 32MPa | Concrete Rectangular | 250 | 250 | 625 | 4587.5 | 0.29 | 701.45 | G300E | 1830740.18 | 14.36 | G300E | 156903.97 | 1.23
63 | Story1 | B70 | 32 MPa RC Beam (25 cm x 25 cm) | Beam | 32MPa | Concrete Rectangular | 250 | 250 | 625 | 4587.5 | 0.29 | 701.45 | G300E | 1682301.79 | 13.2 | G300E | 23893.5 | 0.19
64 | Story1 | B71 | 32 MPa RC Beam (25 cm x 25 cm) | Beam | 32MPa | Concrete Rectangular | 250 | 250 | 625 | 4587.5 | 0.29 | 701.45 | G300E | 1812390.18 | 14.22 | G300E | 156903.97 | 1.23
65 | Story1 | B72 | 32 MPa RC Beam (25 cm x 25 cm) | Beam | 32MPa | Concrete Rectangular | 250 | 250 | 625 | 4587.5 | 0.29 | 701.45 | G300E | 1698030.36 | 13.32 | G300E | 47787 | 0.37
66 | Story1 | B73 | 32 MPa RC Beam (25 cm x 25 cm) | Beam | 32MPa | Concrete Rectangular | 250 | 250 | 625 | 4587.5 | 0.29 | 701.45 | G300E | 1838932.14 | 14.43 | G300E | 156903.97 | 1.23
67 | Story1 | B74 | 32 MPa RC Beam (25 cm x 25 cm) | Beam | 32MPa | Concrete Rectangular | 250 | 250 | 625 | 4587.5 | 0.29 | 701.45 | G300E | 1838932.14 | 14.43 | G300E | 156903.97 | 1.23
68 | Story1 | B75 | 32 MPa RC Beam (25 cm x 25 cm) | Beam | 32MPa | Concrete Rectangular | 250 | 250 | 625 | 4587.5 | 0.29 | 701.45 | G300E | 1332341.07 | 10.45 | G300E | 654701.79 | 5.14
69 | Story1 | B76 | 32 MPa RC Beam (25 cm x 25 cm) | Beam | 32MPa | Concrete Rectangular | 250 | 250 | 625 | 4587.5 | 0.29 | 701.45 | G300E | 1332341.07 | 10.45 | G300E | 654701.79 | 5.14
70 | Story1 | B77 | 32 MPa RC Beam (25 cm x 25 cm) | Beam | 32MPa | Concrete Rectangular | 250 | 250 | 625 | 4587.5 | 0.29 | 701.45 | G300E | 1176693.75 | 9.23 | G300E | 654701.79 | 5.14
71 | Story1 | B78 | 32 MPa RC Beam (25 cm x 25 cm) | Beam | 32MPa | Concrete Rectangular | 250 | 250 | 625 | 4587.5 | 0.29 | 701.45 | G300E | 1180298.21 | 9.26 | G300E | 654701.79 | 5.14
72 | Story1 | B79 | 32 MPa RC Beam (25 cm x 25 cm) | Beam | 32MPa | Concrete Rectangular | 250 | 250 | 625 | 4587.5 | 0.29 | 701.45 | G300E | 1180298.21 | 9.26 | G300E | 654701.79 | 5.14
73 | Story1 | B8 | 32 MPa RC Beam (25 cm x 25 cm) | Beam | 32MPa | Concrete Rectangular | 250 | 250 | 625 | 4587.5 | 0.29 | 701.45 | G300E | 1180298.21 | 9.26 | G300E | 654701.79 | 5.14
74 | Story1 | B80 | 32 MPa RC Beam (25 cm x 25 cm) | Beam | 32MPa | Concrete Rectangular | 250 | 250 | 625 | 4587.5 | 0.29 | 701.45 | G300E | 1179970.54 | 9.26 | G300E | 654701.79 | 5.14
75 | Story1 | B81 | 32 MPa RC Beam (25 cm x 25 cm) | Beam | 32MPa | Concrete Rectangular | 250 | 250 | 625 | 4587.5 | 0.29 | 701.45 | G300E | 1176693.75 | 9.23 | G300E | 654701.79 | 5.14
76 | Story1 | B82 | 32 MPa RC Beam (25 cm x 25 cm) | Beam | 32MPa | Concrete Rectangular | 250 | 250 | 625 | 4587.5 | 0.29 | 701.45 | G300E | 1332341.07 | 10.45 | G300E | 654701.79 | 5.14
77 | Story1 | B9 | 32 MPa RC Beam (25 cm x 25 cm) | Beam | 32MPa | Concrete Rectangular | 250 | 250 | 625 | 4587.5 | 0.29 | 701.45 | G300E | 1830740.18 | 14.36 | G300E | 156903.97 | 1.23
78 | Story10 | B1 | 32 MPa RC Beam (25 cm x 25 cm) | Beam | 32MPa | Concrete Rectangular | 250 | 250 | 625 | 4650 | 0.29 | 711.01 | G300E | 1937596.88 | 15.2 | G300E | 774225 | 6.07
79 | Story10 | B10 | 32 MPa RC Beam (25 cm x 25 cm) | Beam | 32MPa | Concrete Rectangular | 250 | 250 | 625 | 4650 | 0.29 | 711.01 | G300E | 1344140.62 | 10.55 | G300E | 774225 | 6.07
80 | Story10 | B11 | 32 MPa RC Beam (25 cm x 25 cm) | Beam | 32MPa | Concrete Rectangular | 250 | 250 | 625 | 4650 | 0.29 | 711.01 | G300E | 2305528.12 | 18.09 | G300E | 589848.87 | 4.63
81 | Story10 | B12 | 32 MPa RC Beam (25 cm x 25 cm) | Beam | 32MPa | Concrete Rectangular | 250 | 250 | 625 | 4650 | 0.29 | 711.01 | G300E | 1352859.38 | 10.62 | G300E | 774225 | 6.07
82 | Story10 | B13 | 32 MPa RC Beam (25 cm x 25 cm) | Beam | 32MPa | Concrete Rectangular | 250 | 250 | 625 | 4650 | 0.29 | 711.01 | G300E | 2190150 | 17.18 | G300E | 686626.99 | 5.39
83 | Story10 | B14 | 32 MPa RC Beam (25 cm x 25 cm) | Beam | 32MPa | Concrete Rectangular | 250 | 250 | 625 | 4650 | 0.29 | 711.01 | G300E | 1462134.38 | 11.47 | G300E | 774225 | 6.07
84 | Story10 | B15 | 32 MPa RC Beam (25 cm x 25 cm) | Beam | 32MPa | Concrete Rectangular | 250 | 250 | 625 | 4650 | 0.29 | 711.01 | G300E | 1533628.12 | 12.03 | G300E | 774225 | 6.07
85 | Story10 | B16 | 32 MPa RC Beam (25 cm x 25 cm) | Beam | 32MPa | Concrete Rectangular | 250 | 250 | 625 | 4650 | 0.29 | 711.01 | G300E | 1765546.88 | 13.85 | G300E | 774225 | 6.07
86 | Story10 | B17 | 32 MPa RC Beam (25 cm x 25 cm) | Beam | 32MPa | Concrete Rectangular | 250 | 250 | 625 | 4650 | 0.29 | 711.01 | G300E | 2127084.38 | 16.69 | G300E | 880183.24 | 6.91
87 | Story10 | B18 | 32 MPa RC Beam (25 cm x 25 cm) | Beam | 32MPa | Concrete Rectangular | 250 | 250 | 625 | 4650 | 0.29 | 711.01 | G300E | 2100637.5 | 16.48 | G300E | 429495.8 | 3.37
88 | Story10 | B19 | 32 MPa RC Beam (25 cm x 25 cm) | Beam | 32MPa | Concrete Rectangular | 250 | 250 | 625 | 4650 | 0.29 | 711.01 | G300E | 1992815.62 | 15.64 | G300E | 858991.59 | 6.74
89 | Story10 | B2 | 32 MPa RC Beam (25 cm x 25 cm) | Beam | 32MPa | Concrete Rectangular | 250 | 250 | 625 | 4650 | 0.29 | 711.01 | G300E | 1461843.75 | 11.47 | G300E | 774225 | 6.07
90 | Story10 | B20 | 32 MPa RC Beam (25 cm x 25 cm) | Beam | 32MPa | Concrete Rectangular | 250 | 250 | 625 | 4650 | 0.29 | 711.01 | G300E | 2197706.25 | 17.24 | G300E | 816608.3 | 6.41
91 | Story10 | B21 | 32 MPa RC Beam (25 cm x 25 cm) | Beam | 32MPa | Concrete Rectangular | 250 | 250 | 625 | 4650 | 0.29 | 711.01 | G300E | 1940793.75 | 15.23 | G300E | 816608.3 | 6.41
92 | Story10 | B22 | 32 MPa RC Beam (25 cm x 25 cm) | Beam | 32MPa | Concrete Rectangular | 250 | 250 | 625 | 4800 | 0.3 | 733.94 | G300E | 3137400 | 24.62 | G300E | 842950.5 | 6.61
93 | Story10 | B23 | 32 MPa RC Beam (25 cm x 25 cm) | Beam | 32MPa | Concrete Rectangular | 250 | 250 | 625 | 4650 | 0.29 | 711.01 | G300E | 1646100 | 12.92 | G300E | 774225 | 6.07
94 | Story10 | B24 | 32 MPa RC Beam (25 cm x 25 cm) | Beam | 32MPa | Concrete Rectangular | 250 | 250 | 625 | 4800 | 0.3 | 733.94 | G300E | 3103200 | 24.35 | G300E | 842950.5 | 6.61
95 | Story10 | B25 | 32 MPa RC Beam (25 cm x 25 cm) | Beam | 32MPa | Concrete Rectangular | 250 | 250 | 625 | 4650 | 0.29 | 711.01 | G300E | 1941084.38 | 15.23 | G300E | 816608.3 | 6.41
96 | Story10 | B26 | 32 MPa RC Beam (25 cm x 25 cm) | Beam | 32MPa | Concrete Rectangular | 250 | 250 | 625 | 4650 | 0.29 | 711.01 | G300E | 2065762.5 | 16.21 | G300E | 816608.3 | 6.41
97 | Story10 | B27 | 32 MPa RC Beam (25 cm x 25 cm) | Beam | 32MPa | Concrete Rectangular | 250 | 250 | 625 | 4650 | 0.29 | 711.01 | G300E | 1992815.62 | 15.64 | G300E | 858991.59 | 6.74
98 | Story10 | B28 | 32 MPa RC Beam (25 cm x 25 cm) | Beam | 32MPa | Concrete Rectangular | 250 | 250 | 625 | 4650 | 0.29 | 711.01 | G300E | 1968984.38 | 15.45 | G300E | 450687.45 | 3.54
99 | Story10 | B29 | 32 MPa RC Beam (25 cm x 25 cm) | Beam | 32MPa | Concrete Rectangular | 250 | 250 | 625 | 4650 | 0.29 | 711.01 | G300E | 2127375 | 16.69 | G300E | 880183.24 | 6.91
100 | Story10 | B3 | 32 MPa RC Beam (25 cm x 25 cm) | Beam | 32MPa | Concrete Rectangular | 250 | 250 | 625 | 4650 | 0.29 | 711.01 | G300E | 2282859.38 | 17.91 | G300E | 568657.22 | 4.46
101 | Story10 | B30 | 32 MPa RC Beam (25 cm x 25 cm) | Beam | 32MPa | Concrete Rectangular | 250 | 250 | 625 | 4650 | 0.29 | 711.01 | G300E | 1470853.12 | 11.54 | G300E | 774225 | 6.07
102 | Story10 | B31 | 32 MPa RC Beam (25 cm x 25 cm) | Beam | 32MPa | Concrete Rectangular | 250 | 250 | 625 | 4650 | 0.29 | 711.01 | G300E | 1747528.12 | 13.71 | G300E | 774225 | 6.07
103 | Story10 | B32 | 32 MPa RC Beam (25 cm x 25 cm) | Beam | 32MPa | Concrete Rectangular | 250 | 250 | 625 | 4650 | 0.29 | 711.01 | G300E | 2163121.88 | 16.97 | G300E | 880183.24 | 6.91
104 | Story10 | B33 | 32 MPa RC Beam (25 cm x 25 cm) | Beam | 32MPa | Concrete Rectangular | 250 | 250 | 625 | 4650 | 0.29 | 711.01 | G300E | 2173875 | 17.06 | G300E | 429495.8 | 3.37
105 | Story10 | B34 | 32 MPa RC Beam (25 cm x 25 cm) | Beam | 32MPa | Concrete Rectangular | 250 | 250 | 625 | 4650 | 0.29 | 711.01 | G300E | 2068959.38 | 16.23 | G300E | 858991.59 | 6.74
106 | Story10 | B35 | 32 MPa RC Beam (25 cm x 25 cm) | Beam | 32MPa | Concrete Rectangular | 250 | 250 | 625 | 4650 | 0.29 | 711.01 | G300E | 1795481.25 | 14.09 | G300E | 774225 | 6.07
107 | Story10 | B36 | 32 MPa RC Beam (25 cm x 25 cm) | Beam | 32MPa | Concrete Rectangular | 250 | 250 | 625 | 4800 | 0.3 | 733.94 | G300E | 2789400 | 21.89 | G300E | 842950.5 | 6.61
108 | Story10 | B4 | 32 MPa RC Beam (25 cm x 25 cm) | Beam | 32MPa | Concrete Rectangular | 250 | 250 | 625 | 4650 | 0.29 | 711.01 | G300E | 1352568.75 | 10.61 | G300E | 774225 | 6.07
109 | Story10 | B40 | 32 MPa RC Beam (25 cm x 25 cm) | Beam | 32MPa | Concrete Rectangular | 250 | 250 | 625 | 4650 | 0.29 | 711.01 | G300E | 2697581.25 | 21.17 | G300E | 816608.3 | 6.41
110 | Story10 | B41 | 32 MPa RC Beam (25 cm x 25 cm) | Beam | 32MPa | Concrete Rectangular | 250 | 250 | 625 | 4650 | 0.29 | 711.01 | G300E | 1677487.5 | 13.16 | G300E | 774225 | 6.07
111 | Story10 | B42 | 32 MPa RC Beam (25 cm x 25 cm) | Beam | 32MPa | Concrete Rectangular | 250 | 250 | 625 | 4650 | 0.29 | 711.01 | G300E | 2069250 | 16.24 | G300E | 762213.47 | 5.98
112 | Story10 | B43 | 32 MPa RC Beam (25 cm x 25 cm) | Beam | 32MPa | Concrete Rectangular | 250 | 250 | 625 | 4650 | 0.29 | 711.01 | G300E | 1937306.25 | 15.2 | G300E | 429495.8 | 3.37
113 | Story10 | B44 | 32 MPa RC Beam (25 cm x 25 cm) | Beam | 32MPa | Concrete Rectangular | 250 | 250 | 625 | 4650 | 0.29 | 711.01 | G300E | 2163412.5 | 16.97 | G300E | 686626.99 | 5.39
114 | Story10 | B45 | 32 MPa RC Beam (25 cm x 25 cm) | Beam | 32MPa | Concrete Rectangular | 250 | 250 | 625 | 4650 | 0.29 | 711.01 | G300E | 1560946.88 | 12.25 | G300E | 774225 | 6.07
115 | Story10 | B46 | 32 MPa RC Beam (25 cm x 25 cm) | Beam | 32MPa | Concrete Rectangular | 250 | 250 | 625 | 4650 | 0.29 | 711.01 | G300E | 1765546.88 | 13.85 | G300E | 774225 | 6.07
116 | Story10 | B47 | 32 MPa RC Beam (25 cm x 25 cm) | Beam | 32MPa | Concrete Rectangular | 250 | 250 | 625 | 4650 | 0.29 | 711.01 | G300E | 2164284.38 | 16.98 | G300E | 880183.24 | 6.91
117 | Story10 | B48 | 32 MPa RC Beam (25 cm x 25 cm) | Beam | 32MPa | Concrete Rectangular | 250 | 250 | 625 | 4650 | 0.29 | 711.01 | G300E | 2100637.5 | 16.48 | G300E | 623052.05 | 4.89
118 | Story10 | B49 | 32 MPa RC Beam (25 cm x 25 cm) | Beam | 32MPa | Concrete Rectangular | 250 | 250 | 625 | 4650 | 0.29 | 711.01 | G300E | 2069250 | 16.24 | G300E | 858991.59 | 6.74
119 | Story10 | B5 | 32 MPa RC Beam (25 cm x 25 cm) | Beam | 32MPa | Concrete Rectangular | 250 | 250 | 625 | 4650 | 0.29 | 711.01 | G300E | 2330231.25 | 18.28 | G300E | 589848.87 | 4.63
120 | Story10 | B50 | 32 MPa RC Beam (25 cm x 25 cm) | Beam | 32MPa | Concrete Rectangular | 250 | 250 | 625 | 4650 | 0.29 | 711.01 | G300E | 2197996.88 | 17.25 | G300E | 816608.3 | 6.41
121 | Story10 | B51 | 32 MPa RC Beam (25 cm x 25 cm) | Beam | 32MPa | Concrete Rectangular | 250 | 250 | 625 | 4800 | 0.3 | 733.94 | G300E | 2790900 | 21.9 | G300E | 842950.5 | 6.61
122 | Story10 | B52 | 32 MPa RC Beam (25 cm x 25 cm) | Beam | 32MPa | Concrete Rectangular | 250 | 250 | 625 | 4650 | 0.29 | 711.01 | G300E | 3036159.38 | 23.82 | G300E | 816608.3 | 6.41
123 | Story10 | B54 | 32 MPa RC Beam (25 cm x 25 cm) | Beam | 32MPa | Concrete Rectangular | 250 | 250 | 625 | 4650 | 0.29 | 711.01 | G300E | 2807728.12 | 22.03 | G300E | 795416.65 | 6.24
124 | Story10 | B55 | 32 MPa RC Beam (25 cm x 25 cm) | Beam | 32MPa | Concrete Rectangular | 250 | 250 | 625 | 4650 | 0.29 | 711.01 | G300E | 2522043.75 | 19.79 | G300E | 795416.65 | 6.24
125 | Story10 | B56 | 32 MPa RC Beam (25 cm x 25 cm) | Beam | 32MPa | Concrete Rectangular | 250 | 250 | 625 | 4650 | 0.29 | 711.01 | G300E | 2024493.75 | 15.88 | G300E | 795416.65 | 6.24
126 | Story10 | B57 | 32 MPa RC Beam (25 cm x 25 cm) | Beam | 32MPa | Concrete Rectangular | 250 | 250 | 625 | 4650 | 0.29 | 711.01 | G300E | 2069250 | 16.24 | G300E | 762213.47 | 5.98
127 | Story10 | B58 | 32 MPa RC Beam (25 cm x 25 cm) | Beam | 32MPa | Concrete Rectangular | 250 | 250 | 625 | 4650 | 0.29 | 711.01 | G300E | 1968693.75 | 15.45 | G300E | 644243.7 | 5.05
128 | Story10 | B59 | 32 MPa RC Beam (25 cm x 25 cm) | Beam | 32MPa | Concrete Rectangular | 250 | 250 | 625 | 4650 | 0.29 | 711.01 | G300E | 2164284.38 | 16.98 | G300E | 686626.99 | 5.39
129 | Story10 | B6 | 32 MPa RC Beam (25 cm x 25 cm) | Beam | 32MPa | Concrete Rectangular | 250 | 250 | 625 | 4650 | 0.29 | 711.01 | G300E | 1344140.62 | 10.55 | G300E | 774225 | 6.07
130 | Story10 | B60 | 32 MPa RC Beam (25 cm x 25 cm) | Beam | 32MPa | Concrete Rectangular | 250 | 250 | 625 | 4650 | 0.29 | 711.01 | G300E | 1470853.12 | 11.54 | G300E | 774225 | 6.07
131 | Story10 | B61 | 32 MPa RC Beam (25 cm x 25 cm) | Beam | 32MPa | Concrete Rectangular | 250 | 250 | 625 | 4650 | 0.29 | 711.01 | G300E | 1937306.25 | 15.2 | G300E | 774225 | 6.07
132 | Story10 | B62 | 32 MPa RC Beam (25 cm x 25 cm) | Beam | 32MPa | Concrete Rectangular | 250 | 250 | 625 | 4650 | 0.29 | 711.01 | G300E | 2130571.88 | 16.72 | G300E | 880183.24 | 6.91
133 | Story10 | B63 | 32 MPa RC Beam (25 cm x 25 cm) | Beam | 32MPa | Concrete Rectangular | 250 | 250 | 625 | 4650 | 0.29 | 711.01 | G300E | 2282859.38 | 17.91 | G300E | 665435.34 | 5.22
134 | Story10 | B64 | 32 MPa RC Beam (25 cm x 25 cm) | Beam | 32MPa | Concrete Rectangular | 250 | 250 | 625 | 4650 | 0.29 | 711.01 | G300E | 1992525 | 15.63 | G300E | 858991.59 | 6.74
135 | Story10 | B65 | 32 MPa RC Beam (25 cm x 25 cm) | Beam | 32MPa | Concrete Rectangular | 250 | 250 | 625 | 4650 | 0.29 | 711.01 | G300E | 2330521.88 | 18.29 | G300E | 686626.99 | 5.39
136 | Story10 | B66 | 32 MPa RC Beam (25 cm x 25 cm) | Beam | 32MPa | Concrete Rectangular | 250 | 250 | 625 | 4650 | 0.29 | 711.01 | G300E | 1944571.88 | 15.26 | G300E | 816608.3 | 6.41
137 | Story10 | B67 | 32 MPa RC Beam (25 cm x 25 cm) | Beam | 32MPa | Concrete Rectangular | 250 | 250 | 625 | 4650 | 0.29 | 711.01 | G300E | 2363943.75 | 18.55 | G300E | 783405.12 | 6.15
138 | Story10 | B68 | 32 MPa RC Beam (25 cm x 25 cm) | Beam | 32MPa | Concrete Rectangular | 250 | 250 | 625 | 4650 | 0.29 | 711.01 | G300E | 1646390.62 | 12.92 | G300E | 774225 | 6.07
139 | Story10 | B69 | 32 MPa RC Beam (25 cm x 25 cm) | Beam | 32MPa | Concrete Rectangular | 250 | 250 | 625 | 4650 | 0.29 | 711.01 | G300E | 2353771.88 | 18.47 | G300E | 783405.12 | 6.15
140 | Story10 | B7 | 32 MPa RC Beam (25 cm x 25 cm) | Beam | 32MPa | Concrete Rectangular | 250 | 250 | 625 | 4650 | 0.29 | 711.01 | G300E | 2363943.75 | 18.55 | G300E | 686626.99 | 5.39
141 | Story10 | B70 | 32 MPa RC Beam (25 cm x 25 cm) | Beam | 32MPa | Concrete Rectangular | 250 | 250 | 625 | 4650 | 0.29 | 711.01 | G300E | 1913184.38 | 15.01 | G300E | 795416.65 | 6.24
142 | Story10 | B71 | 32 MPa RC Beam (25 cm x 25 cm) | Beam | 32MPa | Concrete Rectangular | 250 | 250 | 625 | 4650 | 0.29 | 711.01 | G300E | 2302331.25 | 18.06 | G300E | 686626.99 | 5.39
143 | Story10 | B72 | 32 MPa RC Beam (25 cm x 25 cm) | Beam | 32MPa | Concrete Rectangular | 250 | 250 | 625 | 4650 | 0.29 | 711.01 | G300E | 1989037.5 | 15.61 | G300E | 858991.59 | 6.74
144 | Story10 | B73 | 32 MPa RC Beam (25 cm x 25 cm) | Beam | 32MPa | Concrete Rectangular | 250 | 250 | 625 | 4650 | 0.29 | 711.01 | G300E | 2190731.25 | 17.19 | G300E | 783405.12 | 6.15
145 | Story10 | B74 | 32 MPa RC Beam (25 cm x 25 cm) | Beam | 32MPa | Concrete Rectangular | 250 | 250 | 625 | 4650 | 0.29 | 711.01 | G300E | 2130862.5 | 16.72 | G300E | 880183.24 | 6.91
146 | Story10 | B75 | 32 MPa RC Beam (25 cm x 25 cm) | Beam | 32MPa | Concrete Rectangular | 250 | 250 | 625 | 4650 | 0.29 | 711.01 | G300E | 1533337.5 | 12.03 | G300E | 774225 | 6.07
147 | Story10 | B76 | 32 MPa RC Beam (25 cm x 25 cm) | Beam | 32MPa | Concrete Rectangular | 250 | 250 | 625 | 4650 | 0.29 | 711.01 | G300E | 1536534.38 | 12.06 | G300E | 774225 | 6.07
148 | Story10 | B77 | 32 MPa RC Beam (25 cm x 25 cm) | Beam | 32MPa | Concrete Rectangular | 250 | 250 | 625 | 4650 | 0.29 | 711.01 | G300E | 1589718.75 | 12.47 | G300E | 774225 | 6.07
149 | Story10 | B78 | 32 MPa RC Beam (25 cm x 25 cm) | Beam | 32MPa | Concrete Rectangular | 250 | 250 | 625 | 4650 | 0.29 | 711.01 | G300E | 1580418.75 | 12.4 | G300E | 774225 | 6.07
150 | Story10 | B79 | 32 MPa RC Beam (25 cm x 25 cm) | Beam | 32MPa | Concrete Rectangular | 250 | 250 | 625 | 4650 | 0.29 | 711.01 | G300E | 1581581.25 | 12.41 | G300E | 774225 | 6.07
151 | Story10 | B8 | 32 MPa RC Beam (25 cm x 25 cm) | Beam | 32MPa | Concrete Rectangular | 250 | 250 | 625 | 4650 | 0.29 | 711.01 | G300E | 1345012.5 | 10.55 | G300E | 774225 | 6.07
152 | Story10 | B80 | 32 MPa RC Beam (25 cm x 25 cm) | Beam | 32MPa | Concrete Rectangular | 250 | 250 | 625 | 4650 | 0.29 | 711.01 | G300E | 1578675 | 12.39 | G300E | 774225 | 6.07
153 | Story10 | B81 | 32 MPa RC Beam (25 cm x 25 cm) | Beam | 32MPa | Concrete Rectangular | 250 | 250 | 625 | 4650 | 0.29 | 711.01 | G300E | 1589718.75 | 12.47 | G300E | 774225 | 6.07
154 | Story10 | B82 | 32 MPa RC Beam (25 cm x 25 cm) | Beam | 32MPa | Concrete Rectangular | 250 | 250 | 625 | 4650 | 0.29 | 711.01 | G300E | 1536534.38 | 12.06 | G300E | 774225 | 6.07
155 | Story10 | B9 | 32 MPa RC Beam (25 cm x 25 cm) | Beam | 32MPa | Concrete Rectangular | 250 | 250 | 625 | 4650 | 0.29 | 711.01 | G300E | 2355515.62 | 18.48 | G300E | 686626.99 | 5.39
156 | Story11 | B1 | 32 MPa RC Beam (25 cm x 25 cm) | Beam | 32MPa | Concrete Rectangular | 250 | 250 | 625 | 4662.5 | 0.29 | 712.92 | G300E | 1778160.94 | 13.95 | G300E | 776306.25 | 6.09
157 | Story11 | B10 | 32 MPa RC Beam (25 cm x 25 cm) | Beam | 32MPa | Concrete Rectangular | 250 | 250 | 625 | 4662.5 | 0.29 | 712.92 | G300E | 1362032.81 | 10.69 | G300E | 776306.25 | 6.09
158 | Story11 | B11 | 32 MPa RC Beam (25 cm x 25 cm) | Beam | 32MPa | Concrete Rectangular | 250 | 250 | 625 | 4662.5 | 0.29 | 712.92 | G300E | 2272677.34 | 17.83 | G300E | 591434.48 | 4.64
159 | Story11 | B12 | 32 MPa RC Beam (25 cm x 25 cm) | Beam | 32MPa | Concrete Rectangular | 250 | 250 | 625 | 4662.5 | 0.29 | 712.92 | G300E | 1371940.62 | 10.76 | G300E | 776306.25 | 6.09
160 | Story11 | B13 | 32 MPa RC Beam (25 cm x 25 cm) | Beam | 32MPa | Concrete Rectangular | 250 | 250 | 625 | 4662.5 | 0.29 | 712.92 | G300E | 2155823.44 | 16.92 | G300E | 591434.48 | 4.64
161 | Story11 | B14 | 32 MPa RC Beam (25 cm x 25 cm) | Beam | 32MPa | Concrete Rectangular | 250 | 250 | 625 | 4662.5 | 0.29 | 712.92 | G300E | 1480052.34 | 11.61 | G300E | 776306.25 | 6.09
162 | Story11 | B15 | 32 MPa RC Beam (25 cm x 25 cm) | Beam | 32MPa | Concrete Rectangular | 250 | 250 | 625 | 4662.5 | 0.29 | 712.92 | G300E | 1553195.31 | 12.19 | G300E | 776306.25 | 6.09
163 | Story11 | B16 | 32 MPa RC Beam (25 cm x 25 cm) | Beam | 32MPa | Concrete Rectangular | 250 | 250 | 625 | 4662.5 | 0.29 | 712.92 | G300E | 1765339.06 | 13.85 | G300E | 776306.25 | 6.09
164 | Story11 | B17 | 32 MPa RC Beam (25 cm x 25 cm) | Beam | 32MPa | Concrete Rectangular | 250 | 250 | 625 | 4662.5 | 0.29 | 712.92 | G300E | 2143584.38 | 16.82 | G300E | 882549.33 | 6.92
165 | Story11 | B18 | 32 MPa RC Beam (25 cm x 25 cm) | Beam | 32MPa | Concrete Rectangular | 250 | 250 | 625 | 4662.5 | 0.29 | 712.92 | G300E | 2062573.44 | 16.18 | G300E | 236573.79 | 1.86
166 | Story11 | B19 | 32 MPa RC Beam (25 cm x 25 cm) | Beam | 32MPa | Concrete Rectangular | 250 | 250 | 625 | 4662.5 | 0.29 | 712.92 | G300E | 2020610.94 | 15.85 | G300E | 861300.71 | 6.76
167 | Story11 | B2 | 32 MPa RC Beam (25 cm x 25 cm) | Beam | 32MPa | Concrete Rectangular | 250 | 250 | 625 | 4662.5 | 0.29 | 712.92 | G300E | 1480052.34 | 11.61 | G300E | 776306.25 | 6.09
168 | Story11 | B20 | 32 MPa RC Beam (25 cm x 25 cm) | Beam | 32MPa | Concrete Rectangular | 250 | 250 | 625 | 4662.5 | 0.29 | 712.92 | G300E | 2087051.56 | 16.38 | G300E | 818803.48 | 6.42
169 | Story11 | B21 | 32 MPa RC Beam (25 cm x 25 cm) | Beam | 32MPa | Concrete Rectangular | 250 | 250 | 625 | 4662.5 | 0.29 | 712.92 | G300E | 1896763.28 | 14.88 | G300E | 818803.48 | 6.42
170 | Story11 | B22 | 32 MPa RC Beam (25 cm x 25 cm) | Beam | 32MPa | Concrete Rectangular | 250 | 250 | 625 | 4800 | 0.3 | 733.94 | G300E | 3239100 | 25.42 | G300E | 842950.5 | 6.61
171 | Story11 | B23 | 32 MPa RC Beam (25 cm x 25 cm) | Beam | 32MPa | Concrete Rectangular | 250 | 250 | 625 | 4662.5 | 0.29 | 712.92 | G300E | 1647610.94 | 12.93 | G300E | 776306.25 | 6.09
172 | Story11 | B24 | 32 MPa RC Beam (25 cm x 25 cm) | Beam | 32MPa | Concrete Rectangular | 250 | 250 | 625 | 4800 | 0.3 | 733.94 | G300E | 3222600 | 25.29 | G300E | 842950.5 | 6.61
173 | Story11 | B25 | 32 MPa RC Beam (25 cm x 25 cm) | Beam | 32MPa | Concrete Rectangular | 250 | 250 | 625 | 4662.5 | 0.29 | 712.92 | G300E | 1897054.69 | 14.88 | G300E | 818803.48 | 6.42
174 | Story11 | B26 | 32 MPa RC Beam (25 cm x 25 cm) | Beam | 32MPa | Concrete Rectangular | 250 | 250 | 625 | 4662.5 | 0.29 | 712.92 | G300E | 2074521.09 | 16.28 | G300E | 818803.48 | 6.42
175 | Story11 | B27 | 32 MPa RC Beam (25 cm x 25 cm) | Beam | 32MPa | Concrete Rectangular | 250 | 250 | 625 | 4662.5 | 0.29 | 712.92 | G300E | 2020319.53 | 15.85 | G300E | 861300.71 | 6.76
176 | Story11 | B28 | 32 MPa RC Beam (25 cm x 25 cm) | Beam | 32MPa | Concrete Rectangular | 250 | 250 | 625 | 4662.5 | 0.29 | 712.92 | G300E | 1996132.81 | 15.66 | G300E | 354860.69 | 2.78
177 | Story11 | B29 | 32 MPa RC Beam (25 cm x 25 cm) | Beam | 32MPa | Concrete Rectangular | 250 | 250 | 625 | 4662.5 | 0.29 | 712.92 | G300E | 2143875.78 | 16.82 | G300E | 688472.76 | 5.4
178 | Story11 | B3 | 32 MPa RC Beam (25 cm x 25 cm) | Beam | 32MPa | Concrete Rectangular | 250 | 250 | 625 | 4662.5 | 0.29 | 712.92 | G300E | 2287539.06 | 17.95 | G300E | 570185.87 | 4.47
179 | Story11 | B30 | 32 MPa RC Beam (25 cm x 25 cm) | Beam | 32MPa | Concrete Rectangular | 250 | 250 | 625 | 4662.5 | 0.29 | 712.92 | G300E | 1486463.28 | 11.66 | G300E | 776306.25 | 6.09
180 | Story11 | B31 | 32 MPa RC Beam (25 cm x 25 cm) | Beam | 32MPa | Concrete Rectangular | 250 | 250 | 625 | 4662.5 | 0.29 | 712.92 | G300E | 1744066.41 | 13.68 | G300E | 776306.25 | 6.09
181 | Story11 | B32 | 32 MPa RC Beam (25 cm x 25 cm) | Beam | 32MPa | Concrete Rectangular | 250 | 250 | 625 | 4662.5 | 0.29 | 712.92 | G300E | 2182341.41 | 17.12 | G300E | 882549.33 | 6.92
182 | Story11 | B33 | 32 MPa RC Beam (25 cm x 25 cm) | Beam | 32MPa | Concrete Rectangular | 250 | 250 | 625 | 4662.5 | 0.29 | 712.92 | G300E | 1974568.75 | 15.49 | G300E | 236573.79 | 1.86
183 | Story11 | B34 | 32 MPa RC Beam (25 cm x 25 cm) | Beam | 32MPa | Concrete Rectangular | 250 | 250 | 625 | 4662.5 | 0.29 | 712.92 | G300E | 2095210.94 | 16.44 | G300E | 861300.71 | 6.76
184 | Story11 | B35 | 32 MPa RC Beam (25 cm x 25 cm) | Beam | 32MPa | Concrete Rectangular | 250 | 250 | 625 | 4662.5 | 0.29 | 712.92 | G300E | 1678791.41 | 13.17 | G300E | 776306.25 | 6.09
185 | Story11 | B36 | 32 MPa RC Beam (25 cm x 25 cm) | Beam | 32MPa | Concrete Rectangular | 250 | 250 | 625 | 4800 | 0.3 | 733.94 | G300E | 2926200 | 22.96 | G300E | 842950.5 | 6.61
186 | Story11 | B4 | 32 MPa RC Beam (25 cm x 25 cm) | Beam | 32MPa | Concrete Rectangular | 250 | 250 | 625 | 4662.5 | 0.29 | 712.92 | G300E | 1371940.62 | 10.76 | G300E | 776306.25 | 6.09
187 | Story11 | B40 | 32 MPa RC Beam (25 cm x 25 cm) | Beam | 32MPa | Concrete Rectangular | 250 | 250 | 625 | 4662.5 | 0.29 | 712.92 | G300E | 2838005.47 | 22.27 | G300E | 818803.48 | 6.42
188 | Story11 | B41 | 32 MPa RC Beam (25 cm x 25 cm) | Beam | 32MPa | Concrete Rectangular | 250 | 250 | 625 | 4662.5 | 0.29 | 712.92 | G300E | 1680248.44 | 13.18 | G300E | 776306.25 | 6.09
189 | Story11 | B42 | 32 MPa RC Beam (25 cm x 25 cm) | Beam | 32MPa | Concrete Rectangular | 250 | 250 | 625 | 4662.5 | 0.29 | 712.92 | G300E | 2094628.12 | 16.44 | G300E | 667224.15 | 5.24
190 | Story11 | B43 | 32 MPa RC Beam (25 cm x 25 cm) | Beam | 32MPa | Concrete Rectangular | 250 | 250 | 625 | 4662.5 | 0.29 | 712.92 | G300E | 1965535.16 | 15.42 | G300E | 236573.79 | 1.86
191 | Story11 | B44 | 32 MPa RC Beam (25 cm x 25 cm) | Beam | 32MPa | Concrete Rectangular | 250 | 250 | 625 | 4662.5 | 0.29 | 712.92 | G300E | 2182924.22 | 17.13 | G300E | 688472.76 | 5.4
192 | Story11 | B45 | 32 MPa RC Beam (25 cm x 25 cm) | Beam | 32MPa | Concrete Rectangular | 250 | 250 | 625 | 4662.5 | 0.29 | 712.92 | G300E | 1573885.16 | 12.35 | G300E | 776306.25 | 6.09
193 | Story11 | B46 | 32 MPa RC Beam (25 cm x 25 cm) | Beam | 32MPa | Concrete Rectangular | 250 | 250 | 625 | 4662.5 | 0.29 | 712.92 | G300E | 1765047.66 | 13.85 | G300E | 776306.25 | 6.09
194 | Story11 | B47 | 32 MPa RC Beam (25 cm x 25 cm) | Beam | 32MPa | Concrete Rectangular | 250 | 250 | 625 | 4662.5 | 0.29 | 712.92 | G300E | 2183215.62 | 17.13 | G300E | 882549.33 | 6.92
195 | Story11 | B48 | 32 MPa RC Beam (25 cm x 25 cm) | Beam | 32MPa | Concrete Rectangular | 250 | 250 | 625 | 4662.5 | 0.29 | 712.92 | G300E | 2062573.44 | 16.18 | G300E | 430650.36 | 3.38
196 | Story11 | B49 | 32 MPa RC Beam (25 cm x 25 cm) | Beam | 32MPa | Concrete Rectangular | 250 | 250 | 625 | 4662.5 | 0.29 | 712.92 | G300E | 2094919.53 | 16.44 | G300E | 861300.71 | 6.76
197 | Story11 | B5 | 32 MPa RC Beam (25 cm x 25 cm) | Beam | 32MPa | Concrete Rectangular | 250 | 250 | 625 | 4662.5 | 0.29 | 712.92 | G300E | 2341740.62 | 18.37 | G300E | 591434.48 | 4.64
198 | Story11 | B50 | 32 MPa RC Beam (25 cm x 25 cm) | Beam | 32MPa | Concrete Rectangular | 250 | 250 | 625 | 4662.5 | 0.29 | 712.92 | G300E | 2086760.16 | 16.37 | G300E | 818803.48 | 6.42
199 | Story11 | B51 | 32 MPa RC Beam (25 cm x 25 cm) | Beam | 32MPa | Concrete Rectangular | 250 | 250 | 625 | 4800 | 0.3 | 733.94 | G300E | 2928000 | 22.97 | G300E | 842950.5 | 6.61
200 | Story11 | B52 | 32 MPa RC Beam (25 cm x 25 cm) | Beam | 32MPa | Concrete Rectangular | 250 | 250 | 625 | 4662.5 | 0.29 | 712.92 | G300E | 3142233.59 | 24.66 | G300E | 818803.48 | 6.42
201 | Story11 | B54 | 32 MPa RC Beam (25 cm x 25 cm) | Beam | 32MPa | Concrete Rectangular | 250 | 250 | 625 | 4662.5 | 0.29 | 712.92 | G300E | 2921347.66 | 22.92 | G300E | 797554.87 | 6.26
202 | Story11 | B55 | 32 MPa RC Beam (25 cm x 25 cm) | Beam | 32MPa | Concrete Rectangular | 250 | 250 | 625 | 4662.5 | 0.29 | 712.92 | G300E | 2655002.34 | 20.83 | G300E | 797554.87 | 6.26
203 | Story11 | B56 | 32 MPa RC Beam (25 cm x 25 cm) | Beam | 32MPa | Concrete Rectangular | 250 | 250 | 625 | 4662.5 | 0.29 | 712.92 | G300E | 2030518.75 | 15.93 | G300E | 797554.87 | 6.26
204 | Story11 | B57 | 32 MPa RC Beam (25 cm x 25 cm) | Beam | 32MPa | Concrete Rectangular | 250 | 250 | 625 | 4662.5 | 0.29 | 712.92 | G300E | 2094919.53 | 16.44 | G300E | 667224.15 | 5.24
205 | Story11 | B58 | 32 MPa RC Beam (25 cm x 25 cm) | Beam | 32MPa | Concrete Rectangular | 250 | 250 | 625 | 4662.5 | 0.29 | 712.92 | G300E | 1995841.41 | 15.66 | G300E | 451898.97 | 3.55
206 | Story11 | B59 | 32 MPa RC Beam (25 cm x 25 cm) | Beam | 32MPa | Concrete Rectangular | 250 | 250 | 625 | 4662.5 | 0.29 | 712.92 | G300E | 2183798.44 | 17.13 | G300E | 688472.76 | 5.4
207 | Story11 | B6 | 32 MPa RC Beam (25 cm x 25 cm) | Beam | 32MPa | Concrete Rectangular | 250 | 250 | 625 | 4662.5 | 0.29 | 712.92 | G300E | 1362324.22 | 10.69 | G300E | 776306.25 | 6.09
208 | Story11 | B60 | 32 MPa RC Beam (25 cm x 25 cm) | Beam | 32MPa | Concrete Rectangular | 250 | 250 | 625 | 4662.5 | 0.29 | 712.92 | G300E | 1486463.28 | 11.66 | G300E | 776306.25 | 6.09
209 | Story11 | B61 | 32 MPa RC Beam (25 cm x 25 cm) | Beam | 32MPa | Concrete Rectangular | 250 | 250 | 625 | 4662.5 | 0.29 | 712.92 | G300E | 1777869.53 | 13.95 | G300E | 776306.25 | 6.09
210 | Story11 | B62 | 32 MPa RC Beam (25 cm x 25 cm) | Beam | 32MPa | Concrete Rectangular | 250 | 250 | 625 | 4662.5 | 0.29 | 712.92 | G300E | 2146207.03 | 16.84 | G300E | 882549.33 | 6.92
211 | Story11 | B63 | 32 MPa RC Beam (25 cm x 25 cm) | Beam | 32MPa | Concrete Rectangular | 250 | 250 | 625 | 4662.5 | 0.29 | 712.92 | G300E | 2287539.06 | 17.95 | G300E | 667224.15 | 5.24
212 | Story11 | B64 | 32 MPa RC Beam (25 cm x 25 cm) | Beam | 32MPa | Concrete Rectangular | 250 | 250 | 625 | 4662.5 | 0.29 | 712.92 | G300E | 2020610.94 | 15.85 | G300E | 861300.71 | 6.76
213 | Story11 | B65 | 32 MPa RC Beam (25 cm x 25 cm) | Beam | 32MPa | Concrete Rectangular | 250 | 250 | 625 | 4662.5 | 0.29 | 712.92 | G300E | 2341740.62 | 18.37 | G300E | 688472.76 | 5.4
214 | Story11 | B66 | 32 MPa RC Beam (25 cm x 25 cm) | Beam | 32MPa | Concrete Rectangular | 250 | 250 | 625 | 4662.5 | 0.29 | 712.92 | G300E | 1950964.84 | 15.31 | G300E | 818803.48 | 6.42
215 | Story11 | B67 | 32 MPa RC Beam (25 cm x 25 cm) | Beam | 32MPa | Concrete Rectangular | 250 | 250 | 625 | 4662.5 | 0.29 | 712.92 | G300E | 2379914.84 | 18.67 | G300E | 785511.04 | 6.16
216 | Story11 | B68 | 32 MPa RC Beam (25 cm x 25 cm) | Beam | 32MPa | Concrete Rectangular | 250 | 250 | 625 | 4662.5 | 0.29 | 712.92 | G300E | 1647902.34 | 12.93 | G300E | 776306.25 | 6.09
217 | Story11 | B69 | 32 MPa RC Beam (25 cm x 25 cm) | Beam | 32MPa | Concrete Rectangular | 250 | 250 | 625 | 4662.5 | 0.29 | 712.92 | G300E | 2372629.69 | 18.62 | G300E | 785511.04 | 6.16
218 | Story11 | B7 | 32 MPa RC Beam (25 cm x 25 cm) | Beam | 32MPa | Concrete Rectangular | 250 | 250 | 625 | 4662.5 | 0.29 | 712.92 | G300E | 2380206.25 | 18.68 | G300E | 688472.76 | 5.4
219 | Story11 | B70 | 32 MPa RC Beam (25 cm x 25 cm) | Beam | 32MPa | Concrete Rectangular | 250 | 250 | 625 | 4662.5 | 0.29 | 712.92 | G300E | 1919201.56 | 15.06 | G300E | 797554.87 | 6.26
220 | Story11 | B71 | 32 MPa RC Beam (25 cm x 25 cm) | Beam | 32MPa | Concrete Rectangular | 250 | 250 | 625 | 4662.5 | 0.29 | 712.92 | G300E | 2269763.28 | 17.81 | G300E | 688472.76 | 5.4
221 | Story11 | B72 | 32 MPa RC Beam (25 cm x 25 cm) | Beam | 32MPa | Concrete Rectangular | 250 | 250 | 625 | 4662.5 | 0.29 | 712.92 | G300E | 2015948.44 | 15.82 | G300E | 861300.71 | 6.76
222 | Story11 | B73 | 32 MPa RC Beam (25 cm x 25 cm) | Beam | 32MPa | Concrete Rectangular | 250 | 250 | 625 | 4662.5 | 0.29 | 712.92 | G300E | 2155823.44 | 16.92 | G300E | 688472.76 | 5.4
223 | Story11 | B74 | 32 MPa RC Beam (25 cm x 25 cm) | Beam | 32MPa | Concrete Rectangular | 250 | 250 | 625 | 4662.5 | 0.29 | 712.92 | G300E | 2146498.44 | 16.84 | G300E | 688472.76 | 5.4
224 | Story11 | B75 | 32 MPa RC Beam (25 cm x 25 cm) | Beam | 32MPa | Concrete Rectangular | 250 | 250 | 625 | 4662.5 | 0.29 | 712.92 | G300E | 1552903.91 | 12.18 | G300E | 776306.25 | 6.09
225 | Story11 | B76 | 32 MPa RC Beam (25 cm x 25 cm) | Beam | 32MPa | Concrete Rectangular | 250 | 250 | 625 | 4662.5 | 0.29 | 712.92 | G300E | 1496371.09 | 11.74 | G300E | 776306.25 | 6.09
226 | Story11 | B77 | 32 MPa RC Beam (25 cm x 25 cm) | Beam | 32MPa | Concrete Rectangular | 250 | 250 | 625 | 4662.5 | 0.29 | 712.92 | G300E | 1382431.25 | 10.85 | G300E | 776306.25 | 6.09
227 | Story11 | B78 | 32 MPa RC Beam (25 cm x 25 cm) | Beam | 32MPa | Concrete Rectangular | 250 | 250 | 625 | 4662.5 | 0.29 | 712.92 | G300E | 1480052.34 | 11.61 | G300E | 776306.25 | 6.09
228 | Story11 | B79 | 32 MPa RC Beam (25 cm x 25 cm) | Beam | 32MPa | Concrete Rectangular | 250 | 250 | 625 | 4662.5 | 0.29 | 712.92 | G300E | 1482092.19 | 11.63 | G300E | 776306.25 | 6.09
229 | Story11 | B8 | 32 MPa RC Beam (25 cm x 25 cm) | Beam | 32MPa | Concrete Rectangular | 250 | 250 | 625 | 4662.5 | 0.29 | 712.92 | G300E | 1364946.88 | 10.71 | G300E | 776306.25 | 6.09
230 | Story11 | B80 | 32 MPa RC Beam (25 cm x 25 cm) | Beam | 32MPa | Concrete Rectangular | 250 | 250 | 625 | 4662.5 | 0.29 | 712.92 | G300E | 1534253.91 | 12.04 | G300E | 776306.25 | 6.09
231 | Story11 | B81 | 32 MPa RC Beam (25 cm x 25 cm) | Beam | 32MPa | Concrete Rectangular | 250 | 250 | 625 | 4662.5 | 0.29 | 712.92 | G300E | 1382139.84 | 10.84 | G300E | 776306.25 | 6.09
232 | Story11 | B82 | 32 MPa RC Beam (25 cm x 25 cm) | Beam | 32MPa | Concrete Rectangular | 250 | 250 | 625 | 4662.5 | 0.29 | 712.92 | G300E | 1496371.09 | 11.74 | G300E | 776306.25 | 6.09
233 | Story11 | B9 | 32 MPa RC Beam (25 cm x 25 cm) | Beam | 32MPa | Concrete Rectangular | 250 | 250 | 625 | 4662.5 | 0.29 | 712.92 | G300E | 2373503.91 | 18.62 | G300E | 688472.76 | 5.4
234 | Story12 | B1 | 32 MPa RC Beam (25 cm x 25 cm) | Beam | 32MPa | Concrete Rectangular | 250 | 250 | 625 | 4662.5 | 0.29 | 712.92 | G300E | 1763007.81 | 13.83 | G300E | 776306.25 | 6.09
235 | Story12 | B10 | 32 MPa RC Beam (25 cm x 25 cm) | Beam | 32MPa | Concrete Rectangular | 250 | 250 | 625 | 4662.5 | 0.29 | 712.92 | G300E | 1365821.09 | 10.72 | G300E | 776306.25 | 6.09
236 | Story12 | B11 | 32 MPa RC Beam (25 cm x 25 cm) | Beam | 32MPa | Concrete Rectangular | 250 | 250 | 625 | 4662.5 | 0.29 | 712.92 | G300E | 2214978.91 | 17.38 | G300E | 591434.48 | 4.64
237 | Story12 | B12 | 32 MPa RC Beam (25 cm x 25 cm) | Beam | 32MPa | Concrete Rectangular | 250 | 250 | 625 | 4662.5 | 0.29 | 712.92 | G300E | 1374854.69 | 10.79 | G300E | 776306.25 | 6.09
238 | Story12 | B13 | 32 MPa RC Beam (25 cm x 25 cm) | Beam | 32MPa | Concrete Rectangular | 250 | 250 | 625 | 4662.5 | 0.29 | 712.92 | G300E | 2148829.69 | 16.86 | G300E | 591434.48 | 4.64
239 | Story12 | B14 | 32 MPa RC Beam (25 cm x 25 cm) | Beam | 32MPa | Concrete Rectangular | 250 | 250 | 625 | 4662.5 | 0.29 | 712.92 | G300E | 1480635.16 | 11.62 | G300E | 776306.25 | 6.09
240 | Story12 | B15 | 32 MPa RC Beam (25 cm x 25 cm) | Beam | 32MPa | Concrete Rectangular | 250 | 250 | 625 | 4662.5 | 0.29 | 712.92 | G300E | 1499576.56 | 11.77 | G300E | 776306.25 | 6.09
241 | Story12 | B16 | 32 MPa RC Beam (25 cm x 25 cm) | Beam | 32MPa | Concrete Rectangular | 250 | 250 | 625 | 4662.5 | 0.29 | 712.92 | G300E | 1748437.5 | 13.72 | G300E | 776306.25 | 6.09
242 | Story12 | B17 | 32 MPa RC Beam (25 cm x 25 cm) | Beam | 32MPa | Concrete Rectangular | 250 | 250 | 625 | 4662.5 | 0.29 | 712.92 | G300E | 2136007.81 | 16.76 | G300E | 882549.33 | 6.92
243 | Story12 | B18 | 32 MPa RC Beam (25 cm x 25 cm) | Beam | 32MPa | Concrete Rectangular | 250 | 250 | 625 | 4662.5 | 0.29 | 712.92 | G300E | 2003417.97 | 15.72 | G300E | 236573.79 | 1.86
244 | Story12 | B19 | 32 MPa RC Beam (25 cm x 25 cm) | Beam | 32MPa | Concrete Rectangular | 250 | 250 | 625 | 4662.5 | 0.29 | 712.92 | G300E | 2023525 | 15.88 | G300E | 861300.71 | 6.76
245 | Story12 | B2 | 32 MPa RC Beam (25 cm x 25 cm) | Beam | 32MPa | Concrete Rectangular | 250 | 250 | 625 | 4662.5 | 0.29 | 712.92 | G300E | 1480635.16 | 11.62 | G300E | 776306.25 | 6.09
246 | Story12 | B20 | 32 MPa RC Beam (25 cm x 25 cm) | Beam | 32MPa | Concrete Rectangular | 250 | 250 | 625 | 4662.5 | 0.29 | 712.92 | G300E | 2065196.09 | 16.2 | G300E | 527688.64 | 4.14
247 | Story12 | B21 | 32 MPa RC Beam (25 cm x 25 cm) | Beam | 32MPa | Concrete Rectangular | 250 | 250 | 625 | 4662.5 | 0.29 | 712.92 | G300E | 1834402.34 | 14.39 | G300E | 721765.2 | 5.66
248 | Story12 | B22 | 32 MPa RC Beam (25 cm x 25 cm) | Beam | 32MPa | Concrete Rectangular | 250 | 250 | 625 | 4800 | 0.3 | 733.94 | G300E | 3364500 | 26.4 | G300E | 842950.5 | 6.61
249 | Story12 | B23 | 32 MPa RC Beam (25 cm x 25 cm) | Beam | 32MPa | Concrete Rectangular | 250 | 250 | 625 | 4662.5 | 0.29 | 712.92 | G300E | 1635954.69 | 12.84 | G300E | 776306.25 | 6.09
250 | Story12 | B24 | 32 MPa RC Beam (25 cm x 25 cm) | Beam | 32MPa | Concrete Rectangular | 250 | 250 | 625 | 4800 | 0.3 | 733.94 | G300E | 3354900 | 26.32 | G300E | 842950.5 | 6.61
251 | Story12 | B25 | 32 MPa RC Beam (25 cm x 25 cm) | Beam | 32MPa | Concrete Rectangular | 250 | 250 | 625 | 4662.5 | 0.29 | 712.92 | G300E | 1834402.34 | 14.39 | G300E | 721765.2 | 5.66
252 | Story12 | B26 | 32 MPa RC Beam (25 cm x 25 cm) | Beam | 32MPa | Concrete Rectangular | 250 | 250 | 625 | 4662.5 | 0.29 | 712.92 | G300E | 2061116.41 | 16.17 | G300E | 527688.64 | 4.14
253 | Story12 | B27 | 32 MPa RC Beam (25 cm x 25 cm) | Beam | 32MPa | Concrete Rectangular | 250 | 250 | 625 | 4662.5 | 0.29 | 712.92 | G300E | 2023816.41 | 15.88 | G300E | 667224.15 | 5.24
254 | Story12 | B28 | 32 MPa RC Beam (25 cm x 25 cm) | Beam | 32MPa | Concrete Rectangular | 250 | 250 | 625 | 4662.5 | 0.29 | 712.92 | G300E | 2000503.91 | 15.7 | G300E | 257822.41 | 2.02
255 | Story12 | B29 | 32 MPa RC Beam (25 cm x 25 cm) | Beam | 32MPa | Concrete Rectangular | 250 | 250 | 625 | 4662.5 | 0.29 | 712.92 | G300E | 2136590.62 | 16.76 | G300E | 688472.76 | 5.4
256 | Story12 | B3 | 32 MPa RC Beam (25 cm x 25 cm) | Beam | 32MPa | Concrete Rectangular | 250 | 250 | 625 | 4662.5 | 0.29 | 712.92 | G300E | 2268889.06 | 17.8 | G300E | 494396.2 | 3.88
257 | Story12 | B30 | 32 MPa RC Beam (25 cm x 25 cm) | Beam | 32MPa | Concrete Rectangular | 250 | 250 | 625 | 4662.5 | 0.29 | 712.92 | G300E | 1376894.53 | 10.8 | G300E | 776306.25 | 6.09
258 | Story12 | B31 | 32 MPa RC Beam (25 cm x 25 cm) | Beam | 32MPa | Concrete Rectangular | 250 | 250 | 625 | 4662.5 | 0.29 | 712.92 | G300E | 1725125 | 13.54 | G300E | 776306.25 | 6.09
259 | Story12 | B32 | 32 MPa RC Beam (25 cm x 25 cm) | Beam | 32MPa | Concrete Rectangular | 250 | 250 | 625 | 4662.5 | 0.29 | 712.92 | G300E | 2174764.84 | 17.06 | G300E | 785511.04 | 6.16
260 | Story12 | B33 | 32 MPa RC Beam (25 cm x 25 cm) | Beam | 32MPa | Concrete Rectangular | 250 | 250 | 625 | 4662.5 | 0.29 | 712.92 | G300E | 1972237.5 | 15.47 | G300E | 236573.79 | 1.86
261 | Story12 | B34 | 32 MPa RC Beam (25 cm x 25 cm) | Beam | 32MPa | Concrete Rectangular | 250 | 250 | 625 | 4662.5 | 0.29 | 712.92 | G300E | 2091131.25 | 16.41 | G300E | 861300.71 | 6.76
262 | Story12 | B35 | 32 MPa RC Beam (25 cm x 25 cm) | Beam | 32MPa | Concrete Rectangular | 250 | 250 | 625 | 4662.5 | 0.29 | 712.92 | G300E | 1667135.16 | 13.08 | G300E | 776306.25 | 6.09
263 | Story12 | B36 | 32 MPa RC Beam (25 cm x 25 cm) | Beam | 32MPa | Concrete Rectangular | 250 | 250 | 625 | 4800 | 0.3 | 733.94 | G300E | 3129000 | 24.55 | G300E | 842950.5 | 6.61
264 | Story12 | B4 | 32 MPa RC Beam (25 cm x 25 cm) | Beam | 32MPa | Concrete Rectangular | 250 | 250 | 625 | 4662.5 | 0.29 | 712.92 | G300E | 1374854.69 | 10.79 | G300E | 776306.25 | 6.09
265 | Story12 | B40 | 32 MPa RC Beam (25 cm x 25 cm) | Beam | 32MPa | Concrete Rectangular | 250 | 250 | 625 | 4662.5 | 0.29 | 712.92 | G300E | 3034413.28 | 23.81 | G300E | 818803.48 | 6.42
266 | Story12 | B41 | 32 MPa RC Beam (25 cm x 25 cm) | Beam | 32MPa | Concrete Rectangular | 250 | 250 | 625 | 4662.5 | 0.29 | 712.92 | G300E | 1667717.97 | 13.09 | G300E | 776306.25 | 6.09
267 | Story12 | B42 | 32 MPa RC Beam (25 cm x 25 cm) | Beam | 32MPa | Concrete Rectangular | 250 | 250 | 625 | 4662.5 | 0.29 | 712.92 | G300E | 2091422.66 | 16.41 | G300E | 667224.15 | 5.24
268 | Story12 | B43 | 32 MPa RC Beam (25 cm x 25 cm) | Beam | 32MPa | Concrete Rectangular | 250 | 250 | 625 | 4662.5 | 0.29 | 712.92 | G300E | 1971946.09 | 15.47 | G300E | 236573.79 | 1.86
269 | Story12 | B44 | 32 MPa RC Beam (25 cm x 25 cm) | Beam | 32MPa | Concrete Rectangular | 250 | 250 | 625 | 4662.5 | 0.29 | 712.92 | G300E | 2174473.44 | 17.06 | G300E | 688472.76 | 5.4
270 | Story12 | B45 | 32 MPa RC Beam (25 cm x 25 cm) | Beam | 32MPa | Concrete Rectangular | 250 | 250 | 625 | 4662.5 | 0.29 | 712.92 | G300E | 1463150.78 | 11.48 | G300E | 776306.25 | 6.09
271 | Story12 | B46 | 32 MPa RC Beam (25 cm x 25 cm) | Beam | 32MPa | Concrete Rectangular | 250 | 250 | 625 | 4662.5 | 0.29 | 712.92 | G300E | 1748146.09 | 13.72 | G300E | 776306.25 | 6.09
272 | Story12 | B47 | 32 MPa RC Beam (25 cm x 25 cm) | Beam | 32MPa | Concrete Rectangular | 250 | 250 | 625 | 4662.5 | 0.29 | 712.92 | G300E | 2175347.66 | 17.07 | G300E | 785511.04 | 6.16
273 | Story12 | B48 | 32 MPa RC Beam (25 cm x 25 cm) | Beam | 32MPa | Concrete Rectangular | 250 | 250 | 625 | 4662.5 | 0.29 | 712.92 | G300E | 2003126.56 | 15.72 | G300E | 236573.79 | 1.86
274 | Story12 | B49 | 32 MPa RC Beam (25 cm x 25 cm) | Beam | 32MPa | Concrete Rectangular | 250 | 250 | 625 | 4662.5 | 0.29 | 712.92 | G300E | 2091131.25 | 16.41 | G300E | 861300.71 | 6.76
275 | Story12 | B5 | 32 MPa RC Beam (25 cm x 25 cm) | Beam | 32MPa | Concrete Rectangular | 250 | 250 | 625 | 4662.5 | 0.29 | 712.92 | G300E | 2329501.56 | 18.28 | G300E | 591434.48 | 4.64
276 | Story12 | B50 | 32 MPa RC Beam (25 cm x 25 cm) | Beam | 32MPa | Concrete Rectangular | 250 | 250 | 625 | 4662.5 | 0.29 | 712.92 | G300E | 2065487.5 | 16.21 | G300E | 527688.64 | 4.14
277 | Story12 | B51 | 32 MPa RC Beam (25 cm x 25 cm) | Beam | 32MPa | Concrete Rectangular | 250 | 250 | 625 | 4800 | 0.3 | 733.94 | G300E | 3129300 | 24.55 | G300E | 842950.5 | 6.61
278 | Story12 | B52 | 32 MPa RC Beam (25 cm x 25 cm) | Beam | 32MPa | Concrete Rectangular | 250 | 250 | 625 | 4662.5 | 0.29 | 712.92 | G300E | 3263750 | 25.61 | G300E | 818803.48 | 6.42
279 | Story12 | B54 | 32 MPa RC Beam (25 cm x 25 cm) | Beam | 32MPa | Concrete Rectangular | 250 | 250 | 625 | 4662.5 | 0.29 | 712.92 | G300E | 3044321.09 | 23.89 | G300E | 797554.87 | 6.26
280 | Story12 | B55 | 32 MPa RC Beam (25 cm x 25 cm) | Beam | 32MPa | Concrete Rectangular | 250 | 250 | 625 | 4662.5 | 0.29 | 712.92 | G300E | 2848787.5 | 22.35 | G300E | 797554.87 | 6.26
281 | Story12 | B56 | 32 MPa RC Beam (25 cm x 25 cm) | Beam | 32MPa | Concrete Rectangular | 250 | 250 | 625 | 4662.5 | 0.29 | 712.92 | G300E | 2016531.25 | 15.82 | G300E | 506440.02 | 3.97
282 | Story12 | B57 | 32 MPa RC Beam (25 cm x 25 cm) | Beam | 32MPa | Concrete Rectangular | 250 | 250 | 625 | 4662.5 | 0.29 | 712.92 | G300E | 2091714.06 | 16.41 | G300E | 667224.15 | 5.24
283 | Story12 | B58 | 32 MPa RC Beam (25 cm x 25 cm) | Beam | 32MPa | Concrete Rectangular | 250 | 250 | 625 | 4662.5 | 0.29 | 712.92 | G300E | 1999921.09 | 15.69 | G300E | 257822.41 | 2.02
284 | Story12 | B59 | 32 MPa RC Beam (25 cm x 25 cm) | Beam | 32MPa | Concrete Rectangular | 250 | 250 | 625 | 4662.5 | 0.29 | 712.92 | G300E | 2175639.06 | 17.07 | G300E | 688472.76 | 5.4
285 | Story12 | B6 | 32 MPa RC Beam (25 cm x 25 cm) | Beam | 32MPa | Concrete Rectangular | 250 | 250 | 625 | 4662.5 | 0.29 | 712.92 | G300E | 1365821.09 | 10.72 | G300E | 776306.25 | 6.09
286 | Story12 | B60 | 32 MPa RC Beam (25 cm x 25 cm) | Beam | 32MPa | Concrete Rectangular | 250 | 250 | 625 | 4662.5 | 0.29 | 712.92 | G300E | 1376894.53 | 10.8 | G300E | 776306.25 | 6.09
287 | Story12 | B61 | 32 MPa RC Beam (25 cm x 25 cm) | Beam | 32MPa | Concrete Rectangular | 250 | 250 | 625 | 4662.5 | 0.29 | 712.92 | G300E | 1762716.41 | 13.83 | G300E | 776306.25 | 6.09
288 | Story12 | B62 | 32 MPa RC Beam (25 cm x 25 cm) | Beam | 32MPa | Concrete Rectangular | 250 | 250 | 625 | 4662.5 | 0.29 | 712.92 | G300E | 2137756.25 | 16.77 | G300E | 882549.33 | 6.92
289 | Story12 | B63 | 32 MPa RC Beam (25 cm x 25 cm) | Beam | 32MPa | Concrete Rectangular | 250 | 250 | 625 | 4662.5 | 0.29 | 712.92 | G300E | 2269180.47 | 17.8 | G300E | 591434.48 | 4.64
290 | Story12 | B64 | 32 MPa RC Beam (25 cm x 25 cm) | Beam | 32MPa | Concrete Rectangular | 250 | 250 | 625 | 4662.5 | 0.29 | 712.92 | G300E | 2023525 | 15.88 | G300E | 861300.71 | 6.76
291 | Story12 | B65 | 32 MPa RC Beam (25 cm x 25 cm) | Beam | 32MPa | Concrete Rectangular | 250 | 250 | 625 | 4662.5 | 0.29 | 712.92 | G300E | 2329501.56 | 18.28 | G300E | 688472.76 | 5.4
292 | Story12 | B66 | 32 MPa RC Beam (25 cm x 25 cm) | Beam | 32MPa | Concrete Rectangular | 250 | 250 | 625 | 4662.5 | 0.29 | 712.92 | G300E | 1943096.88 | 15.25 | G300E | 721765.2 | 5.66
293 | Story12 | B67 | 32 MPa RC Beam (25 cm x 25 cm) | Beam | 32MPa | Concrete Rectangular | 250 | 250 | 625 | 4662.5 | 0.29 | 712.92 | G300E | 2367384.38 | 18.58 | G300E | 785511.04 | 6.16
294 | Story12 | B68 | 32 MPa RC Beam (25 cm x 25 cm) | Beam | 32MPa | Concrete Rectangular | 250 | 250 | 625 | 4662.5 | 0.29 | 712.92 | G300E | 1636537.5 | 12.84 | G300E | 776306.25 | 6.09
295 | Story12 | B69 | 32 MPa RC Beam (25 cm x 25 cm) | Beam | 32MPa | Concrete Rectangular | 250 | 250 | 625 | 4662.5 | 0.29 | 712.92 | G300E | 2363887.5 | 18.55 | G300E | 785511.04 | 6.16
296 | Story12 | B7 | 32 MPa RC Beam (25 cm x 25 cm) | Beam | 32MPa | Concrete Rectangular | 250 | 250 | 625 | 4662.5 | 0.29 | 712.92 | G300E | 2367675.78 | 18.58 | G300E | 494396.2 | 3.88
297 | Story12 | B70 | 32 MPa RC Beam (25 cm x 25 cm) | Beam | 32MPa | Concrete Rectangular | 250 | 250 | 625 | 4662.5 | 0.29 | 712.92 | G300E | 1909876.56 | 14.99 | G300E | 700516.58 | 5.5
298 | Story12 | B71 | 32 MPa RC Beam (25 cm x 25 cm) | Beam | 32MPa | Concrete Rectangular | 250 | 250 | 625 | 4662.5 | 0.29 | 712.92 | G300E | 2211190.62 | 17.35 | G300E | 688472.76 | 5.4
299 | Story12 | B72 | 32 MPa RC Beam (25 cm x 25 cm) | Beam | 32MPa | Concrete Rectangular | 250 | 250 | 625 | 4662.5 | 0.29 | 712.92 | G300E | 2020610.94 | 15.85 | G300E | 667224.15 | 5.24
300 | Story12 | B73 | 32 MPa RC Beam (25 cm x 25 cm) | Beam | 32MPa | Concrete Rectangular | 250 | 250 | 625 | 4662.5 | 0.29 | 712.92 | G300E | 2149121.09 | 16.86 | G300E | 688472.76 | 5.4
301 | Story12 | B74 | 32 MPa RC Beam (25 cm x 25 cm) | Beam | 32MPa | Concrete Rectangular | 250 | 250 | 625 | 4662.5 | 0.29 | 712.92 | G300E | 2138339.06 | 16.78 | G300E | 688472.76 | 5.4
302 | Story12 | B75 | 32 MPa RC Beam (25 cm x 25 cm) | Beam | 32MPa | Concrete Rectangular | 250 | 250 | 625 | 4662.5 | 0.29 | 712.92 | G300E | 1499285.16 | 11.76 | G300E | 776306.25 | 6.09
303 | Story12 | B76 | 32 MPa RC Beam (25 cm x 25 cm) | Beam | 32MPa | Concrete Rectangular | 250 | 250 | 625 | 4662.5 | 0.29 | 712.92 | G300E | 1491708.59 | 11.7 | G300E | 776306.25 | 6.09
304 | Story12 | B77 | 32 MPa RC Beam (25 cm x 25 cm) | Beam | 32MPa | Concrete Rectangular | 250 | 250 | 625 | 4662.5 | 0.29 | 712.92 | G300E | 1382139.84 | 10.84 | G300E | 776306.25 | 6.09
305 | Story12 | B78 | 32 MPa RC Beam (25 cm x 25 cm) | Beam | 32MPa | Concrete Rectangular | 250 | 250 | 625 | 4662.5 | 0.29 | 712.92 | G300E | 1373397.66 | 10.78 | G300E | 776306.25 | 6.09
306 | Story12 | B79 | 32 MPa RC Beam (25 cm x 25 cm) | Beam | 32MPa | Concrete Rectangular | 250 | 250 | 625 | 4662.5 | 0.29 | 712.92 | G300E | 1376894.53 | 10.8 | G300E | 776306.25 | 6.09
307 | Story12 | B8 | 32 MPa RC Beam (25 cm x 25 cm) | Beam | 32MPa | Concrete Rectangular | 250 | 250 | 625 | 4662.5 | 0.29 | 712.92 | G300E | 1369900.78 | 10.75 | G300E | 776306.25 | 6.09
308 | Story12 | B80 | 32 MPa RC Beam (25 cm x 25 cm) | Beam | 32MPa | Concrete Rectangular | 250 | 250 | 625 | 4662.5 | 0.29 | 712.92 | G300E | 1373106.25 | 10.77 | G300E | 776306.25 | 6.09
309 | Story12 | B81 | 32 MPa RC Beam (25 cm x 25 cm) | Beam | 32MPa | Concrete Rectangular | 250 | 250 | 625 | 4662.5 | 0.29 | 712.92 | G300E | 1382139.84 | 10.84 | G300E | 776306.25 | 6.09
310 | Story12 | B82 | 32 MPa RC Beam (25 cm x 25 cm) | Beam | 32MPa | Concrete Rectangular | 250 | 250 | 625 | 4662.5 | 0.29 | 712.92 | G300E | 1491417.19 | 11.7 | G300E | 776306.25 | 6.09
311 | Story12 | B9 | 32 MPa RC Beam (25 cm x 25 cm) | Beam | 32MPa | Concrete Rectangular | 250 | 250 | 625 | 4662.5 | 0.29 | 712.92 | G300E | 2365053.12 | 18.56 | G300E | 494396.2 | 3.88
312 | Story13 | B1 | 32 MPa RC Beam (25 cm x 25 cm) | Beam | 32MPa | Concrete Rectangular | 250 | 250 | 625 | 4675 | 0.29 | 714.83 | G300E | 1652612.5 | 12.97 | G300E | 778387.5 | 6.11
313 | Story13 | B10 | 32 MPa RC Beam (25 cm x 25 cm) | Beam | 32MPa | Concrete Rectangular | 250 | 250 | 625 | 4675 | 0.29 | 714.83 | G300E | 1390520.31 | 10.91 | G300E | 778387.5 | 6.11
314 | Story13 | B11 | 32 MPa RC Beam (27.5 cm x 25 cm) | Beam | 32MPa | Concrete Rectangular | 250 | 275 | 687.5 | 4675 | 0.32 | 786.31 | G300E | 1983368.75 | 15.56 | G300E | 921219.56 | 7.23
315 | Story13 | B12 | 32 MPa RC Beam (25 cm x 25 cm) | Beam | 32MPa | Concrete Rectangular | 250 | 250 | 625 | 4675 | 0.29 | 714.83 | G300E | 1394903.12 | 10.94 | G300E | 778387.5 | 6.11
316 | Story13 | B13 | 32 MPa RC Beam (27.5 cm x 25 cm) | Beam | 32MPa | Concrete Rectangular | 250 | 275 | 687.5 | 4675 | 0.32 | 786.31 | G300E | 1929898.44 | 15.14 | G300E | 921219.56 | 7.23
317 | Story13 | B14 | 32 MPa RC Beam (25 cm x 25 cm) | Beam | 32MPa | Concrete Rectangular | 250 | 250 | 625 | 4675 | 0.29 | 714.83 | G300E | 1497753.12 | 11.75 | G300E | 778387.5 | 6.11
318 | Story13 | B15 | 32 MPa RC Beam (25 cm x 25 cm) | Beam | 32MPa | Concrete Rectangular | 250 | 250 | 625 | 4675 | 0.29 | 714.83 | G300E | 1513823.44 | 11.88 | G300E | 778387.5 | 6.11
319 | Story13 | B16 | 32 MPa RC Beam (25 cm x 25 cm) | Beam | 32MPa | Concrete Rectangular | 250 | 250 | 625 | 4675 | 0.29 | 714.83 | G300E | 1635081.25 | 12.83 | G300E | 778387.5 | 6.11
320 | Story13 | B17 | 32 MPa RC Beam (27.5 cm x 25 cm) | Beam | 32MPa | Concrete Rectangular | 250 | 275 | 687.5 | 4675 | 0.32 | 786.31 | G300E | 1921425 | 15.08 | G300E | 921219.56 | 7.23
321 | Story13 | B18 | 32 MPa RC Beam (27.5 cm x 25 cm) | Beam | 32MPa | Concrete Rectangular | 250 | 275 | 687.5 | 4675 | 0.32 | 786.31 | G300E | 1816529.69 | 14.25 | G300E | 874347.28 | 6.86
322 | Story13 | B19 | 32 MPa RC Beam (27.5 cm x 25 cm) | Beam | 32MPa | Concrete Rectangular | 250 | 275 | 687.5 | 4675 | 0.32 | 786.31 | G300E | 1835229.69 | 14.4 | G300E | 897783.42 | 7.04
323 | Story13 | B2 | 32 MPa RC Beam (25 cm x 25 cm) | Beam | 32MPa | Concrete Rectangular | 250 | 250 | 625 | 4675 | 0.29 | 714.83 | G300E | 1498045.31 | 11.75 | G300E | 778387.5 | 6.11
324 | Story13 | B20 | 32 MPa RC Beam (27.5 cm x 25 cm) | Beam | 32MPa | Concrete Rectangular | 250 | 275 | 687.5 | 4675 | 0.32 | 786.31 | G300E | 1882564.06 | 14.77 | G300E | 1678386.14 | 13.17
325 | Story13 | B21 | 32 MPa RC Beam (27.5 cm x 25 cm) | Beam | 32MPa | Concrete Rectangular | 250 | 275 | 687.5 | 4675 | 0.32 | 786.31 | G300E | 1661378.12 | 13.04 | G300E | 1654950 | 12.99
326 | Story13 | B22 | 32 MPa RC Beam (27.5 cm x 25 cm) | Beam | 32MPa | Concrete Rectangular | 250 | 275 | 687.5 | 4800 | 0.33 | 807.34 | G300E | 2613900 | 20.51 | G300E | 1747325.55 | 13.71
327 | Story13 | B23 | 32 MPa RC Beam (27.5 cm x 25 cm) | Beam | 32MPa | Concrete Rectangular | 250 | 275 | 687.5 | 4675 | 0.32 | 786.31 | G300E | 1486357.81 | 11.66 | G300E | 827475 | 6.49
328 | Story13 | B24 | 32 MPa RC Beam (27.5 cm x 25 cm) | Beam | 32MPa | Concrete Rectangular | 250 | 275 | 687.5 | 4800 | 0.33 | 807.34 | G300E | 2610900 | 20.49 | G300E | 1747325.55 | 13.71
329 | Story13 | B25 | 32 MPa RC Beam (27.5 cm x 25 cm) | Beam | 32MPa | Concrete Rectangular | 250 | 275 | 687.5 | 4675 | 0.32 | 786.31 | G300E | 1661670.31 | 13.04 | G300E | 1654950 | 12.99
330 | Story13 | B26 | 32 MPa RC Beam (27.5 cm x 25 cm) | Beam | 32MPa | Concrete Rectangular | 250 | 275 | 687.5 | 4675 | 0.32 | 786.31 | G300E | 1821789.06 | 14.29 | G300E | 1678386.14 | 13.17
331 | Story13 | B27 | 32 MPa RC Beam (27.5 cm x 25 cm) | Beam | 32MPa | Concrete Rectangular | 250 | 275 | 687.5 | 4675 | 0.32 | 786.31 | G300E | 1835229.69 | 14.4 | G300E | 897783.42 | 7.04
332 | Story13 | B28 | 32 MPa RC Beam (27.5 cm x 25 cm) | Beam | 32MPa | Concrete Rectangular | 250 | 275 | 687.5 | 4675 | 0.32 | 786.31 | G300E | 1816529.69 | 14.25 | G300E | 874347.28 | 6.86
333 | Story13 | B29 | 32 MPa RC Beam (27.5 cm x 25 cm) | Beam | 32MPa | Concrete Rectangular | 250 | 275 | 687.5 | 4675 | 0.32 | 786.31 | G300E | 1921425 | 15.08 | G300E | 921219.56 | 7.23
334 | Story13 | B3 | 32 MPa RC Beam (27.5 cm x 25 cm) | Beam | 32MPa | Concrete Rectangular | 250 | 275 | 687.5 | 4675 | 0.32 | 786.31 | G300E | 1992718.75 | 15.64 | G300E | 921219.56 | 7.23
335 | Story13 | B30 | 32 MPa RC Beam (25 cm x 25 cm) | Beam | 32MPa | Concrete Rectangular | 250 | 250 | 625 | 4675 | 0.29 | 714.83 | G300E | 1392565.62 | 10.93 | G300E | 778387.5 | 6.11
336 | Story13 | B31 | 32 MPa RC Beam (25 cm x 25 cm) | Beam | 32MPa | Concrete Rectangular | 250 | 250 | 625 | 4675 | 0.29 | 714.83 | G300E | 1611414.06 | 12.64 | G300E | 778387.5 | 6.11
337 | Story13 | B32 | 32 MPa RC Beam (27.5 cm x 25 cm) | Beam | 32MPa | Concrete Rectangular | 250 | 275 | 687.5 | 4675 | 0.32 | 786.31 | G300E | 1950059.38 | 15.3 | G300E | 921219.56 | 7.23
338 | Story13 | B33 | 32 MPa RC Beam (27.5 cm x 25 cm) | Beam | 32MPa | Concrete Rectangular | 250 | 275 | 687.5 | 4675 | 0.32 | 786.31 | G300E | 1795784.38 | 14.09 | G300E | 874347.28 | 6.86
339 | Story13 | B34 | 32 MPa RC Beam (27.5 cm x 25 cm) | Beam | 32MPa | Concrete Rectangular | 250 | 275 | 687.5 | 4675 | 0.32 | 786.31 | G300E | 1880518.75 | 14.76 | G300E | 921219.56 | 7.23
340 | Story13 | B35 | 32 MPa RC Beam (27.5 cm x 25 cm) | Beam | 32MPa | Concrete Rectangular | 250 | 275 | 687.5 | 4675 | 0.32 | 786.31 | G300E | 1507979.69 | 11.83 | G300E | 1034343.75 | 8.12
341 | Story13 | B36 | 32 MPa RC Beam (27.5 cm x 25 cm) | Beam | 32MPa | Concrete Rectangular | 250 | 275 | 687.5 | 4800 | 0.33 | 807.34 | G300E | 2466300 | 19.35 | G300E | 1747325.55 | 13.71
342 | Story13 | B4 | 32 MPa RC Beam (25 cm x 25 cm) | Beam | 32MPa | Concrete Rectangular | 250 | 250 | 625 | 4675 | 0.29 | 714.83 | G300E | 1394610.94 | 10.94 | G300E | 778387.5 | 6.11
343 | Story13 | B40 | 32 MPa RC Beam (27.5 cm x 25 cm) | Beam | 32MPa | Concrete Rectangular | 250 | 275 | 687.5 | 4675 | 0.32 | 786.31 | G300E | 2400612.5 | 18.84 | G300E | 1701822.28 | 13.35
344 | Story13 | B41 | 32 MPa RC Beam (27.5 cm x 25 cm) | Beam | 32MPa | Concrete Rectangular | 250 | 275 | 687.5 | 4675 | 0.32 | 786.31 | G300E | 1508856.25 | 11.84 | G300E | 1034343.75 | 8.12
345 | Story13 | B42 | 32 MPa RC Beam (27.5 cm x 25 cm) | Beam | 32MPa | Concrete Rectangular | 250 | 275 | 687.5 | 4675 | 0.32 | 786.31 | G300E | 1880226.56 | 14.75 | G300E | 921219.56 | 7.23
346 | Story13 | B43 | 32 MPa RC Beam (27.5 cm x 25 cm) | Beam | 32MPa | Concrete Rectangular | 250 | 275 | 687.5 | 4675 | 0.32 | 786.31 | G300E | 1795492.19 | 14.09 | G300E | 874347.28 | 6.86
347 | Story13 | B44 | 32 MPa RC Beam (27.5 cm x 25 cm) | Beam | 32MPa | Concrete Rectangular | 250 | 275 | 687.5 | 4675 | 0.32 | 786.31 | G300E | 1950351.56 | 15.3 | G300E | 921219.56 | 7.23
348 | Story13 | B45 | 32 MPa RC Beam (25 cm x 25 cm) | Beam | 32MPa | Concrete Rectangular | 250 | 250 | 625 | 4675 | 0.29 | 714.83 | G300E | 1370359.38 | 10.75 | G300E | 778387.5 | 6.11
349 | Story13 | B46 | 32 MPa RC Beam (25 cm x 25 cm) | Beam | 32MPa | Concrete Rectangular | 250 | 250 | 625 | 4675 | 0.29 | 714.83 | G300E | 1635081.25 | 12.83 | G300E | 778387.5 | 6.11
350 | Story13 | B47 | 32 MPa RC Beam (27.5 cm x 25 cm) | Beam | 32MPa | Concrete Rectangular | 250 | 275 | 687.5 | 4675 | 0.32 | 786.31 | G300E | 1950059.38 | 15.3 | G300E | 921219.56 | 7.23
351 | Story13 | B48 | 32 MPa RC Beam (27.5 cm x 25 cm) | Beam | 32MPa | Concrete Rectangular | 250 | 275 | 687.5 | 4675 | 0.32 | 786.31 | G300E | 1816237.5 | 14.25 | G300E | 874347.28 | 6.86
352 | Story13 | B49 | 32 MPa RC Beam (27.5 cm x 25 cm) | Beam | 32MPa | Concrete Rectangular | 250 | 275 | 687.5 | 4675 | 0.32 | 786.31 | G300E | 1880518.75 | 14.76 | G300E | 921219.56 | 7.23
353 | Story13 | B5 | 32 MPa RC Beam (27.5 cm x 25 cm) | Beam | 32MPa | Concrete Rectangular | 250 | 275 | 687.5 | 4675 | 0.32 | 786.31 | G300E | 2042682.81 | 16.03 | G300E | 921219.56 | 7.23
354 | Story13 | B50 | 32 MPa RC Beam (27.5 cm x 25 cm) | Beam | 32MPa | Concrete Rectangular | 250 | 275 | 687.5 | 4675 | 0.32 | 786.31 | G300E | 1882564.06 | 14.77 | G300E | 1678386.14 | 13.17
355 | Story13 | B51 | 32 MPa RC Beam (27.5 cm x 25 cm) | Beam | 32MPa | Concrete Rectangular | 250 | 275 | 687.5 | 4800 | 0.33 | 807.34 | G300E | 2466900 | 19.36 | G300E | 1747325.55 | 13.71
356 | Story13 | B52 | 32 MPa RC Beam (27.5 cm x 25 cm) | Beam | 32MPa | Concrete Rectangular | 250 | 275 | 687.5 | 4675 | 0.32 | 786.31 | G300E | 2544660.94 | 19.97 | G300E | 1701822.28 | 13.35
357 | Story13 | B54 | 32 MPa RC Beam (27.5 cm x 25 cm) | Beam | 32MPa | Concrete Rectangular | 250 | 275 | 687.5 | 4675 | 0.32 | 786.31 | G300E | 2508429.69 | 19.68 | G300E | 1471517.39 | 11.55
358 | Story13 | B55 | 32 MPa RC Beam (27.5 cm x 25 cm) | Beam | 32MPa | Concrete Rectangular | 250 | 275 | 687.5 | 4675 | 0.32 | 786.31 | G300E | 2375484.38 | 18.64 | G300E | 1678386.14 | 13.17
359 | Story13 | B56 | 32 MPa RC Beam (27.5 cm x 25 cm) | Beam | 32MPa | Concrete Rectangular | 250 | 275 | 687.5 | 4675 | 0.32 | 786.31 | G300E | 1782051.56 | 13.98 | G300E | 1678386.14 | 13.17
360 | Story13 | B57 | 32 MPa RC Beam (27.5 cm x 25 cm) | Beam | 32MPa | Concrete Rectangular | 250 | 275 | 687.5 | 4675 | 0.32 | 786.31 | G300E | 1881103.12 | 14.76 | G300E | 921219.56 | 7.23
361 | Story13 | B58 | 32 MPa RC Beam (27.5 cm x 25 cm) | Beam | 32MPa | Concrete Rectangular | 250 | 275 | 687.5 | 4675 | 0.32 | 786.31 | G300E | 1815360.94 | 14.24 | G300E | 874347.28 | 6.86
362 | Story13 | B59 | 32 MPa RC Beam (27.5 cm x 25 cm) | Beam | 32MPa | Concrete Rectangular | 250 | 275 | 687.5 | 4675 | 0.32 | 786.31 | G300E | 1950351.56 | 15.3 | G300E | 921219.56 | 7.23
363 | Story13 | B6 | 32 MPa RC Beam (25 cm x 25 cm) | Beam | 32MPa | Concrete Rectangular | 250 | 250 | 625 | 4675 | 0.29 | 714.83 | G300E | 1389935.94 | 10.91 | G300E | 778387.5 | 6.11
364 | Story13 | B60 | 32 MPa RC Beam (25 cm x 25 cm) | Beam | 32MPa | Concrete Rectangular | 250 | 250 | 625 | 4675 | 0.29 | 714.83 | G300E | 1392273.44 | 10.92 | G300E | 778387.5 | 6.11
365 | Story13 | B61 | 32 MPa RC Beam (25 cm x 25 cm) | Beam | 32MPa | Concrete Rectangular | 250 | 250 | 625 | 4675 | 0.29 | 714.83 | G300E | 1652320.31 | 12.96 | G300E | 778387.5 | 6.11
366 | Story13 | B62 | 32 MPa RC Beam (27.5 cm x 25 cm) | Beam | 32MPa | Concrete Rectangular | 250 | 275 | 687.5 | 4675 | 0.32 | 786.31 | G300E | 1921425 | 15.08 | G300E | 921219.56 | 7.23
367 | Story13 | B63 | 32 MPa RC Beam (27.5 cm x 25 cm) | Beam | 32MPa | Concrete Rectangular | 250 | 275 | 687.5 | 4675 | 0.32 | 786.31 | G300E | 1992426.56 | 15.63 | G300E | 921219.56 | 7.23
368 | Story13 | B64 | 32 MPa RC Beam (27.5 cm x 25 cm) | Beam | 32MPa | Concrete Rectangular | 250 | 275 | 687.5 | 4675 | 0.32 | 786.31 | G300E | 1835229.69 | 14.4 | G300E | 897783.42 | 7.04
369 | Story13 | B65 | 32 MPa RC Beam (27.5 cm x 25 cm) | Beam | 32MPa | Concrete Rectangular | 250 | 275 | 687.5 | 4675 | 0.32 | 786.31 | G300E | 2042682.81 | 16.03 | G300E | 921219.56 | 7.23
370 | Story13 | B66 | 32 MPa RC Beam (27.5 cm x 25 cm) | Beam | 32MPa | Concrete Rectangular | 250 | 275 | 687.5 | 4675 | 0.32 | 786.31 | G300E | 1661378.12 | 13.04 | G300E | 1654950 | 12.99
371 | Story13 | B67 | 32 MPa RC Beam (27.5 cm x 25 cm) | Beam | 32MPa | Concrete Rectangular | 250 | 275 | 687.5 | 4675 | 0.32 | 786.31 | G300E | 2075700 | 16.29 | G300E | 921219.56 | 7.23
372 | Story13 | B68 | 32 MPa RC Beam (27.5 cm x 25 cm) | Beam | 32MPa | Concrete Rectangular | 250 | 275 | 687.5 | 4675 | 0.32 | 786.31 | G300E | 1486065.62 | 11.66 | G300E | 827475 | 6.49
373 | Story13 | B69 | 32 MPa RC Beam (27.5 cm x 25 cm) | Beam | 32MPa | Concrete Rectangular | 250 | 275 | 687.5 | 4675 | 0.32 | 786.31 | G300E | 2074531.25 | 16.28 | G300E | 921219.56 | 7.23
374 | Story13 | B7 | 32 MPa RC Beam (27.5 cm x 25 cm) | Beam | 32MPa | Concrete Rectangular | 250 | 275 | 687.5 | 4675 | 0.32 | 786.31 | G300E | 2075700 | 16.29 | G300E | 921219.56 | 7.23
375 | Story13 | B70 | 32 MPa RC Beam (27.5 cm x 25 cm) | Beam | 32MPa | Concrete Rectangular | 250 | 275 | 687.5 | 4675 | 0.32 | 786.31 | G300E | 1690012.5 | 13.26 | G300E | 1654950 | 12.99
376 | Story13 | B71 | 32 MPa RC Beam (27.5 cm x 25 cm) | Beam | 32MPa | Concrete Rectangular | 250 | 275 | 687.5 | 4675 | 0.32 | 786.31 | G300E | 1980154.69 | 15.54 | G300E | 921219.56 | 7.23
377 | Story13 | B72 | 32 MPa RC Beam (27.5 cm x 25 cm) | Beam | 32MPa | Concrete Rectangular | 250 | 275 | 687.5 | 4675 | 0.32 | 786.31 | G300E | 1832307.81 | 14.38 | G300E | 897783.42 | 7.04
378 | Story13 | B73 | 32 MPa RC Beam (27.5 cm x 25 cm) | Beam | 32MPa | Concrete Rectangular | 250 | 275 | 687.5 | 4675 | 0.32 | 786.31 | G300E | 1929898.44 | 15.14 | G300E | 921219.56 | 7.23
379 | Story13 | B74 | 32 MPa RC Beam (27.5 cm x 25 cm) | Beam | 32MPa | Concrete Rectangular | 250 | 275 | 687.5 | 4675 | 0.32 | 786.31 | G300E | 1921425 | 15.08 | G300E | 921219.56 | 7.23
380 | Story13 | B75 | 32 MPa RC Beam (25 cm x 25 cm) | Beam | 32MPa | Concrete Rectangular | 250 | 250 | 625 | 4675 | 0.29 | 714.83 | G300E | 1513823.44 | 11.88 | G300E | 778387.5 | 6.11
381 | Story13 | B76 | 32 MPa RC Beam (25 cm x 25 cm) | Beam | 32MPa | Concrete Rectangular | 250 | 250 | 625 | 4675 | 0.29 | 714.83 | G300E | 1503304.69 | 11.8 | G300E | 778387.5 | 6.11
382 | Story13 | B77 | 32 MPa RC Beam (25 cm x 25 cm) | Beam | 32MPa | Concrete Rectangular | 250 | 250 | 625 | 4675 | 0.29 | 714.83 | G300E | 1396656.25 | 10.96 | G300E | 778387.5 | 6.11
383 | Story13 | B78 | 32 MPa RC Beam (25 cm x 25 cm) | Beam | 32MPa | Concrete Rectangular | 250 | 250 | 625 | 4675 | 0.29 | 714.83 | G300E | 1390812.5 | 10.91 | G300E | 778387.5 | 6.11
384 | Story13 | B79 | 32 MPa RC Beam (25 cm x 25 cm) | Beam | 32MPa | Concrete Rectangular | 250 | 250 | 625 | 4675 | 0.29 | 714.83 | G300E | 1395487.5 | 10.95 | G300E | 778387.5 | 6.11
385 | Story13 | B8 | 32 MPa RC Beam (25 cm x 25 cm) | Beam | 32MPa | Concrete Rectangular | 250 | 250 | 625 | 4675 | 0.29 | 714.83 | G300E | 1395487.5 | 10.95 | G300E | 778387.5 | 6.11
386 | Story13 | B80 | 32 MPa RC Beam (25 cm x 25 cm) | Beam | 32MPa | Concrete Rectangular | 250 | 250 | 625 | 4675 | 0.29 | 714.83 | G300E | 1389351.56 | 10.9 | G300E | 778387.5 | 6.11
387 | Story13 | B81 | 32 MPa RC Beam (25 cm x 25 cm) | Beam | 32MPa | Concrete Rectangular | 250 | 250 | 625 | 4675 | 0.29 | 714.83 | G300E | 1396948.44 | 10.96 | G300E | 778387.5 | 6.11
388 | Story13 | B82 | 32 MPa RC Beam (25 cm x 25 cm) | Beam | 32MPa | Concrete Rectangular | 250 | 250 | 625 | 4675 | 0.29 | 714.83 | G300E | 1503012.5 | 11.79 | G300E | 778387.5 | 6.11
389 | Story13 | B9 | 32 MPa RC Beam (27.5 cm x 25 cm) | Beam | 32MPa | Concrete Rectangular | 250 | 275 | 687.5 | 4675 | 0.32 | 786.31 | G300E | 2074823.44 | 16.28 | G300E | 921219.56 | 7.23
390 | Story14 | B1 | 32 MPa RC Beam (25 cm x 25 cm) | Beam | 32MPa | Concrete Rectangular | 250 | 250 | 625 | 4675 | 0.29 | 714.83 | G300E | 1647645.31 | 12.93 | G300E | 778387.5 | 6.11
391 | Story14 | B10 | 32 MPa RC Beam (25 cm x 25 cm) | Beam | 32MPa | Concrete Rectangular | 250 | 250 | 625 | 4675 | 0.29 | 714.83 | G300E | 1391396.88 | 10.92 | G300E | 778387.5 | 6.11
392 | Story14 | B11 | 32 MPa RC Beam (27.5 cm x 25 cm) | Beam | 32MPa | Concrete Rectangular | 250 | 275 | 687.5 | 4675 | 0.32 | 786.31 | G300E | 1990965.62 | 15.62 | G300E | 921219.56 | 7.23
393 | Story14 | B12 | 32 MPa RC Beam (25 cm x 25 cm) | Beam | 32MPa | Concrete Rectangular | 250 | 250 | 625 | 4675 | 0.29 | 714.83 | G300E | 1398409.38 | 10.97 | G300E | 778387.5 | 6.11
394 | Story14 | B13 | 32 MPa RC Beam (27.5 cm x 25 cm) | Beam | 32MPa | Concrete Rectangular | 250 | 275 | 687.5 | 4675 | 0.32 | 786.31 | G300E | 1931067.19 | 15.15 | G300E | 921219.56 | 7.23
395 | Story14 | B14 | 32 MPa RC Beam (25 cm x 25 cm) | Beam | 32MPa | Concrete Rectangular | 250 | 250 | 625 | 4675 | 0.29 | 714.83 | G300E | 1501551.56 | 11.78 | G300E | 778387.5 | 6.11
396 | Story14 | B15 | 32 MPa RC Beam (25 cm x 25 cm) | Beam | 32MPa | Concrete Rectangular | 250 | 250 | 625 | 4675 | 0.29 | 714.83 | G300E | 1519667.19 | 11.92 | G300E | 778387.5 | 6.11
397 | Story14 | B16 | 32 MPa RC Beam (25 cm x 25 cm) | Beam | 32MPa | Concrete Rectangular | 250 | 250 | 625 | 4675 | 0.29 | 714.83 | G300E | 1632159.38 | 12.81 | G300E | 778387.5 | 6.11
398 | Story14 | B17 | 32 MPa RC Beam (27.5 cm x 25 cm) | Beam | 32MPa | Concrete Rectangular | 250 | 275 | 687.5 | 4675 | 0.32 | 786.31 | G300E | 1923178.12 | 15.09 | G300E | 921219.56 | 7.23
399 | Story14 | B18 | 32 MPa RC Beam (27.5 cm x 25 cm) | Beam | 32MPa | Concrete Rectangular | 250 | 275 | 687.5 | 4675 | 0.32 | 786.31 | G300E | 1813023.44 | 14.23 | G300E | 874347.28 | 6.86
400 | Story14 | B19 | 32 MPa RC Beam (27.5 cm x 25 cm) | Beam | 32MPa | Concrete Rectangular | 250 | 275 | 687.5 | 4675 | 0.32 | 786.31 | G300E | 1833768.75 | 14.39 | G300E | 897783.42 | 7.04
401 | Story14 | B2 | 32 MPa RC Beam (25 cm x 25 cm) | Beam | 32MPa | Concrete Rectangular | 250 | 250 | 625 | 4675 | 0.29 | 714.83 | G300E | 1501259.38 | 11.78 | G300E | 778387.5 | 6.11
402 | Story14 | B20 | 32 MPa RC Beam (27.5 cm x 25 cm) | Beam | 32MPa | Concrete Rectangular | 250 | 275 | 687.5 | 4675 | 0.32 | 786.31 | G300E | 1879350 | 14.75 | G300E | 1678386.14 | 13.17
403 | Story14 | B21 | 32 MPa RC Beam (27.5 cm x 25 cm) | Beam | 32MPa | Concrete Rectangular | 250 | 275 | 687.5 | 4675 | 0.32 | 786.31 | G300E | 1649106.25 | 12.94 | G300E | 1654950 | 12.99
404 | Story14 | B22 | 32 MPa RC Beam (27.5 cm x 25 cm) | Beam | 32MPa | Concrete Rectangular | 250 | 275 | 687.5 | 4800 | 0.33 | 807.34 | G300E | 2645700 | 20.76 | G300E | 1747325.55 | 13.71
405 | Story14 | B23 | 32 MPa RC Beam (27.5 cm x 25 cm) | Beam | 32MPa | Concrete Rectangular | 250 | 275 | 687.5 | 4675 | 0.32 | 786.31 | G300E | 1467950 | 11.52 | G300E | 827475 | 6.49
406 | Story14 | B24 | 32 MPa RC Beam (27.5 cm x 25 cm) | Beam | 32MPa | Concrete Rectangular | 250 | 275 | 687.5 | 4800 | 0.33 | 807.34 | G300E | 2643000 | 20.74 | G300E | 1747325.55 | 13.71
407 | Story14 | B25 | 32 MPa RC Beam (27.5 cm x 25 cm) | Beam | 32MPa | Concrete Rectangular | 250 | 275 | 687.5 | 4675 | 0.32 | 786.31 | G300E | 1649398.44 | 12.94 | G300E | 1654950 | 12.99
408 | Story14 | B26 | 32 MPa RC Beam (27.5 cm x 25 cm) | Beam | 32MPa | Concrete Rectangular | 250 | 275 | 687.5 | 4675 | 0.32 | 786.31 | G300E | 1819743.75 | 14.28 | G300E | 1678386.14 | 13.17
409 | Story14 | B27 | 32 MPa RC Beam (27.5 cm x 25 cm) | Beam | 32MPa | Concrete Rectangular | 250 | 275 | 687.5 | 4675 | 0.32 | 786.31 | G300E | 1833184.38 | 14.38 | G300E | 897783.42 | 7.04
410 | Story14 | B28 | 32 MPa RC Beam (27.5 cm x 25 cm) | Beam | 32MPa | Concrete Rectangular | 250 | 275 | 687.5 | 4675 | 0.32 | 786.31 | G300E | 1813023.44 | 14.23 | G300E | 874347.28 | 6.86
411 | Story14 | B29 | 32 MPa RC Beam (27.5 cm x 25 cm) | Beam | 32MPa | Concrete Rectangular | 250 | 275 | 687.5 | 4675 | 0.32 | 786.31 | G300E | 1923178.12 | 15.09 | G300E | 921219.56 | 7.23
412 | Story14 | B3 | 32 MPa RC Beam (27.5 cm x 25 cm) | Beam | 32MPa | Concrete Rectangular | 250 | 275 | 687.5 | 4675 | 0.32 | 786.31 | G300E | 1990965.62 | 15.62 | G300E | 921219.56 | 7.23
413 | Story14 | B30 | 32 MPa RC Beam (25 cm x 25 cm) | Beam | 32MPa | Concrete Rectangular | 250 | 250 | 625 | 4675 | 0.29 | 714.83 | G300E | 1396364.06 | 10.96 | G300E | 778387.5 | 6.11
414 | Story14 | B31 | 32 MPa RC Beam (25 cm x 25 cm) | Beam | 32MPa | Concrete Rectangular | 250 | 250 | 625 | 4675 | 0.29 | 714.83 | G300E | 1606154.69 | 12.6 | G300E | 778387.5 | 6.11
415 | Story14 | B32 | 32 MPa RC Beam (27.5 cm x 25 cm) | Beam | 32MPa | Concrete Rectangular | 250 | 275 | 687.5 | 4675 | 0.32 | 786.31 | G300E | 1956779.69 | 15.35 | G300E | 921219.56 | 7.23
416 | Story14 | B33 | 32 MPa RC Beam (27.5 cm x 25 cm) | Beam | 32MPa | Concrete Rectangular | 250 | 275 | 687.5 | 4675 | 0.32 | 786.31 | G300E | 1789648.44 | 14.04 | G300E | 874347.28 | 6.86
417 | Story14 | B34 | 32 MPa RC Beam (27.5 cm x 25 cm) | Beam | 32MPa | Concrete Rectangular | 250 | 275 | 687.5 | 4675 | 0.32 | 786.31 | G300E | 1887239.06 | 14.81 | G300E | 921219.56 | 7.23
418 | Story14 | B35 | 32 MPa RC Beam (27.5 cm x 25 cm) | Beam | 32MPa | Concrete Rectangular | 250 | 275 | 687.5 | 4675 | 0.32 | 786.31 | G300E | 1497168.75 | 11.75 | G300E | 1034343.75 | 8.12
419 | Story14 | B36 | 32 MPa RC Beam (27.5 cm x 25 cm) | Beam | 32MPa | Concrete Rectangular | 250 | 275 | 687.5 | 4800 | 0.33 | 807.34 | G300E | 2494800 | 19.58 | G300E | 1747325.55 | 13.71
420 | Story14 | B4 | 32 MPa RC Beam (25 cm x 25 cm) | Beam | 32MPa | Concrete Rectangular | 250 | 250 | 625 | 4675 | 0.29 | 714.83 | G300E | 1398701.56 | 10.97 | G300E | 778387.5 | 6.11
421 | Story14 | B40 | 32 MPa RC Beam (27.5 cm x 25 cm) | Beam | 32MPa | Concrete Rectangular | 250 | 275 | 687.5 | 4675 | 0.32 | 786.31 | G300E | 2428078.12 | 19.05 | G300E | 1701822.28 | 13.35
422 | Story14 | B41 | 32 MPa RC Beam (27.5 cm x 25 cm) | Beam | 32MPa | Concrete Rectangular | 250 | 275 | 687.5 | 4675 | 0.32 | 786.31 | G300E | 1498045.31 | 11.75 | G300E | 1034343.75 | 8.12
423 | Story14 | B42 | 32 MPa RC Beam (27.5 cm x 25 cm) | Beam | 32MPa | Concrete Rectangular | 250 | 275 | 687.5 | 4675 | 0.32 | 786.31 | G300E | 1887239.06 | 14.81 | G300E | 921219.56 | 7.23
424 | Story14 | B43 | 32 MPa RC Beam (27.5 cm x 25 cm) | Beam | 32MPa | Concrete Rectangular | 250 | 275 | 687.5 | 4675 | 0.32 | 786.31 | G300E | 1789356.25 | 14.04 | G300E | 874347.28 | 6.86
425 | Story14 | B44 | 32 MPa RC Beam (27.5 cm x 25 cm) | Beam | 32MPa | Concrete Rectangular | 250 | 275 | 687.5 | 4675 | 0.32 | 786.31 | G300E | 1957364.06 | 15.36 | G300E | 921219.56 | 7.23
426 | Story14 | B45 | 32 MPa RC Beam (25 cm x 25 cm) | Beam | 32MPa | Concrete Rectangular | 250 | 250 | 625 | 4675 | 0.29 | 714.83 | G300E | 1372404.69 | 10.77 | G300E | 778387.5 | 6.11
427 | Story14 | B46 | 32 MPa RC Beam (25 cm x 25 cm) | Beam | 32MPa | Concrete Rectangular | 250 | 250 | 625 | 4675 | 0.29 | 714.83 | G300E | 1632159.38 | 12.81 | G300E | 778387.5 | 6.11
428 | Story14 | B47 | 32 MPa RC Beam (27.5 cm x 25 cm) | Beam | 32MPa | Concrete Rectangular | 250 | 275 | 687.5 | 4675 | 0.32 | 786.31 | G300E | 1956779.69 | 15.35 | G300E | 921219.56 | 7.23
429 | Story14 | B48 | 32 MPa RC Beam (27.5 cm x 25 cm) | Beam | 32MPa | Concrete Rectangular | 250 | 275 | 687.5 | 4675 | 0.32 | 786.31 | G300E | 1813023.44 | 14.23 | G300E | 874347.28 | 6.86
430 | Story14 | B49 | 32 MPa RC Beam (27.5 cm x 25 cm) | Beam | 32MPa | Concrete Rectangular | 250 | 275 | 687.5 | 4675 | 0.32 | 786.31 | G300E | 1887239.06 | 14.81 | G300E | 921219.56 | 7.23
431 | Story14 | B5 | 32 MPa RC Beam (27.5 cm x 25 cm) | Beam | 32MPa | Concrete Rectangular | 250 | 275 | 687.5 | 4675 | 0.32 | 786.31 | G300E | 2049110.94 | 16.08 | G300E | 921219.56 | 7.23
432 | Story14 | B50 | 32 MPa RC Beam (27.5 cm x 25 cm) | Beam | 32MPa | Concrete Rectangular | 250 | 275 | 687.5 | 4675 | 0.32 | 786.31 | G300E | 1879934.38 | 14.75 | G300E | 1678386.14 | 13.17
433 | Story14 | B51 | 32 MPa RC Beam (27.5 cm x 25 cm) | Beam | 32MPa | Concrete Rectangular | 250 | 275 | 687.5 | 4800 | 0.33 | 807.34 | G300E | 2494200 | 19.57 | G300E | 1747325.55 | 13.71
434 | Story14 | B52 | 32 MPa RC Beam (27.5 cm x 25 cm) | Beam | 32MPa | Concrete Rectangular | 250 | 275 | 687.5 | 4675 | 0.32 | 786.31 | G300E | 2575632.81 | 20.21 | G300E | 1701822.28 | 13.35
435 | Story14 | B54 | 32 MPa RC Beam (27.5 cm x 25 cm) | Beam | 32MPa | Concrete Rectangular | 250 | 275 | 687.5 | 4675 | 0.32 | 786.31 | G300E | 2538232.81 | 19.92 | G300E | 1574951.77 | 12.36
436 | Story14 | B55 | 32 MPa RC Beam (27.5 cm x 25 cm) | Beam | 32MPa | Concrete Rectangular | 250 | 275 | 687.5 | 4675 | 0.32 | 786.31 | G300E | 2402073.44 | 18.85 | G300E | 1678386.14 | 13.17
437 | Story14 | B56 | 32 MPa RC Beam (27.5 cm x 25 cm) | Beam | 32MPa | Concrete Rectangular | 250 | 275 | 687.5 | 4675 | 0.32 | 786.31 | G300E | 1838151.56 | 14.42 | G300E | 1678386.14 | 13.17
438 | Story14 | B57 | 32 MPa RC Beam (27.5 cm x 25 cm) | Beam | 32MPa | Concrete Rectangular | 250 | 275 | 687.5 | 4675 | 0.32 | 786.31 | G300E | 1888115.62 | 14.81 | G300E | 921219.56 | 7.23
439 | Story14 | B58 | 32 MPa RC Beam (27.5 cm x 25 cm) | Beam | 32MPa | Concrete Rectangular | 250 | 275 | 687.5 | 4675 | 0.32 | 786.31 | G300E | 1812731.25 | 14.22 | G300E | 874347.28 | 6.86
440 | Story14 | B59 | 32 MPa RC Beam (27.5 cm x 25 cm) | Beam | 32MPa | Concrete Rectangular | 250 | 275 | 687.5 | 4675 | 0.32 | 786.31 | G300E | 1957071.88 | 15.36 | G300E | 921219.56 | 7.23
441 | Story14 | B6 | 32 MPa RC Beam (25 cm x 25 cm) | Beam | 32MPa | Concrete Rectangular | 250 | 250 | 625 | 4675 | 0.29 | 714.83 | G300E | 1391104.69 | 10.92 | G300E | 778387.5 | 6.11
442 | Story14 | B60 | 32 MPa RC Beam (25 cm x 25 cm) | Beam | 32MPa | Concrete Rectangular | 250 | 250 | 625 | 4675 | 0.29 | 714.83 | G300E | 1396948.44 | 10.96 | G300E | 778387.5 | 6.11
443 | Story14 | B61 | 32 MPa RC Beam (25 cm x 25 cm) | Beam | 32MPa | Concrete Rectangular | 250 | 250 | 625 | 4675 | 0.29 | 714.83 | G300E | 1647645.31 | 12.93 | G300E | 778387.5 | 6.11
444 | Story14 | B62 | 32 MPa RC Beam (27.5 cm x 25 cm) | Beam | 32MPa | Concrete Rectangular | 250 | 275 | 687.5 | 4675 | 0.32 | 786.31 | G300E | 1923178.12 | 15.09 | G300E | 921219.56 | 7.23
445 | Story14 | B63 | 32 MPa RC Beam (27.5 cm x 25 cm) | Beam | 32MPa | Concrete Rectangular | 250 | 275 | 687.5 | 4675 | 0.32 | 786.31 | G300E | 1991257.81 | 15.62 | G300E | 921219.56 | 7.23
446 | Story14 | B64 | 32 MPa RC Beam (27.5 cm x 25 cm) | Beam | 32MPa | Concrete Rectangular | 250 | 275 | 687.5 | 4675 | 0.32 | 786.31 | G300E | 1833768.75 | 14.39 | G300E | 897783.42 | 7.04
447 | Story14 | B65 | 32 MPa RC Beam (27.5 cm x 25 cm) | Beam | 32MPa | Concrete Rectangular | 250 | 275 | 687.5 | 4675 | 0.32 | 786.31 | G300E | 2048818.75 | 16.08 | G300E | 921219.56 | 7.23
448 | Story14 | B66 | 32 MPa RC Beam (27.5 cm x 25 cm) | Beam | 32MPa | Concrete Rectangular | 250 | 275 | 687.5 | 4675 | 0.32 | 786.31 | G300E | 1649690.62 | 12.94 | G300E | 1654950 | 12.99
449 | Story14 | B67 | 32 MPa RC Beam (27.5 cm x 25 cm) | Beam | 32MPa | Concrete Rectangular | 250 | 275 | 687.5 | 4675 | 0.32 | 786.31 | G300E | 2085342.19 | 16.36 | G300E | 921219.56 | 7.23
450 | Story14 | B68 | 32 MPa RC Beam (27.5 cm x 25 cm) | Beam | 32MPa | Concrete Rectangular | 250 | 275 | 687.5 | 4675 | 0.32 | 786.31 | G300E | 1467657.81 | 11.52 | G300E | 827475 | 6.49
451 | Story14 | B69 | 32 MPa RC Beam (27.5 cm x 25 cm) | Beam | 32MPa | Concrete Rectangular | 250 | 275 | 687.5 | 4675 | 0.32 | 786.31 | G300E | 2084465.62 | 16.36 | G300E | 921219.56 | 7.23
452 | Story14 | B7 | 32 MPa RC Beam (27.5 cm x 25 cm) | Beam | 32MPa | Concrete Rectangular | 250 | 275 | 687.5 | 4675 | 0.32 | 786.31 | G300E | 2085926.56 | 16.37 | G300E | 921219.56 | 7.23
453 | Story14 | B70 | 32 MPa RC Beam (27.5 cm x 25 cm) | Beam | 32MPa | Concrete Rectangular | 250 | 275 | 687.5 | 4675 | 0.32 | 786.31 | G300E | 1677740.62 | 13.16 | G300E | 1654950 | 12.99
454 | Story14 | B71 | 32 MPa RC Beam (27.5 cm x 25 cm) | Beam | 32MPa | Concrete Rectangular | 250 | 275 | 687.5 | 4675 | 0.32 | 786.31 | G300E | 1987751.56 | 15.6 | G300E | 921219.56 | 7.23
455 | Story14 | B72 | 32 MPa RC Beam (27.5 cm x 25 cm) | Beam | 32MPa | Concrete Rectangular | 250 | 275 | 687.5 | 4675 | 0.32 | 786.31 | G300E | 1829970.31 | 14.36 | G300E | 897783.42 | 7.04
456 | Story14 | B73 | 32 MPa RC Beam (27.5 cm x 25 cm) | Beam | 32MPa | Concrete Rectangular | 250 | 275 | 687.5 | 4675 | 0.32 | 786.31 | G300E | 1931067.19 | 15.15 | G300E | 921219.56 | 7.23
457 | Story14 | B74 | 32 MPa RC Beam (27.5 cm x 25 cm) | Beam | 32MPa | Concrete Rectangular | 250 | 275 | 687.5 | 4675 | 0.32 | 786.31 | G300E | 1923178.12 | 15.09 | G300E | 921219.56 | 7.23
458 | Story14 | B75 | 32 MPa RC Beam (25 cm x 25 cm) | Beam | 32MPa | Concrete Rectangular | 250 | 250 | 625 | 4675 | 0.29 | 714.83 | G300E | 1519667.19 | 11.92 | G300E | 778387.5 | 6.11
459 | Story14 | B76 | 32 MPa RC Beam (25 cm x 25 cm) | Beam | 32MPa | Concrete Rectangular | 250 | 250 | 625 | 4675 | 0.29 | 714.83 | G300E | 1504181.25 | 11.8 | G300E | 778387.5 | 6.11
460 | Story14 | B77 | 32 MPa RC Beam (25 cm x 25 cm) | Beam | 32MPa | Concrete Rectangular | 250 | 250 | 625 | 4675 | 0.29 | 714.83 | G300E | 1400162.5 | 10.99 | G300E | 778387.5 | 6.11
461 | Story14 | B78 | 32 MPa RC Beam (25 cm x 25 cm) | Beam | 32MPa | Concrete Rectangular | 250 | 250 | 625 | 4675 | 0.29 | 714.83 | G300E | 1391104.69 | 10.92 | G300E | 778387.5 | 6.11
462 | Story14 | B79 | 32 MPa RC Beam (25 cm x 25 cm) | Beam | 32MPa | Concrete Rectangular | 250 | 250 | 625 | 4675 | 0.29 | 714.83 | G300E | 1396656.25 | 10.96 | G300E | 778387.5 | 6.11
463 | Story14 | B8 | 32 MPa RC Beam (25 cm x 25 cm) | Beam | 32MPa | Concrete Rectangular | 250 | 250 | 625 | 4675 | 0.29 | 714.83 | G300E | 1396656.25 | 10.96 | G300E | 778387.5 | 6.11
464 | Story14 | B80 | 32 MPa RC Beam (25 cm x 25 cm) | Beam | 32MPa | Concrete Rectangular | 250 | 250 | 625 | 4675 | 0.29 | 714.83 | G300E | 1390812.5 | 10.91 | G300E | 778387.5 | 6.11
465 | Story14 | B81 | 32 MPa RC Beam (25 cm x 25 cm) | Beam | 32MPa | Concrete Rectangular | 250 | 250 | 625 | 4675 | 0.29 | 714.83 | G300E | 1399870.31 | 10.98 | G300E | 778387.5 | 6.11
466 | Story14 | B82 | 32 MPa RC Beam (25 cm x 25 cm) | Beam | 32MPa | Concrete Rectangular | 250 | 250 | 625 | 4675 | 0.29 | 714.83 | G300E | 1504473.44 | 11.8 | G300E | 778387.5 | 6.11
467 | Story14 | B9 | 32 MPa RC Beam (27.5 cm x 25 cm) | Beam | 32MPa | Concrete Rectangular | 250 | 275 | 687.5 | 4675 | 0.32 | 786.31 | G300E | 2085634.38 | 16.36 | G300E | 921219.56 | 7.23
468 | Story15 | B1 | 32 MPa RC Beam (25 cm x 25 cm) | Beam | 32MPa | Concrete Rectangular | 250 | 250 | 625 | 4675 | 0.29 | 714.83 | G300E | 1590084.38 | 12.48 | G300E | 778387.5 | 6.11
469 | Story15 | B10 | 32 MPa RC Beam (25 cm x 25 cm) | Beam | 32MPa | Concrete Rectangular | 250 | 250 | 625 | 4675 | 0.29 | 714.83 | G300E | 1390812.5 | 10.91 | G300E | 778387.5 | 6.11
470 | Story15 | B11 | 32 MPa RC Beam (27.5 cm x 25 cm) | Beam | 32MPa | Concrete Rectangular | 250 | 275 | 687.5 | 4675 | 0.32 | 786.31 | G300E | 2005282.81 | 15.73 | G300E | 944655.7 | 7.41
471 | Story15 | B12 | 32 MPa RC Beam (25 cm x 25 cm) | Beam | 32MPa | Concrete Rectangular | 250 | 250 | 625 | 4675 | 0.29 | 714.83 | G300E | 1400162.5 | 10.99 | G300E | 778387.5 | 6.11
472 | Story15 | B13 | 32 MPa RC Beam (27.5 cm x 25 cm) | Beam | 32MPa | Concrete Rectangular | 250 | 275 | 687.5 | 4675 | 0.32 | 786.31 | G300E | 1933989.06 | 15.17 | G300E | 944655.7 | 7.41
473 | Story15 | B14 | 32 MPa RC Beam (25 cm x 25 cm) | Beam | 32MPa | Concrete Rectangular | 250 | 250 | 625 | 4675 | 0.29 | 714.83 | G300E | 1505057.81 | 11.81 | G300E | 778387.5 | 6.11
474 | Story15 | B15 | 32 MPa RC Beam (25 cm x 25 cm) | Beam | 32MPa | Concrete Rectangular | 250 | 250 | 625 | 4675 | 0.29 | 714.83 | G300E | 1529017.19 | 12 | G300E | 778387.5 | 6.11
475 | Story15 | B16 | 32 MPa RC Beam (25 cm x 25 cm) | Beam | 32MPa | Concrete Rectangular | 250 | 250 | 625 | 4675 | 0.29 | 714.83 | G300E | 1522881.25 | 11.95 | G300E | 778387.5 | 6.11
476 | Story15 | B17 | 32 MPa RC Beam (27.5 cm x 25 cm) | Beam | 32MPa | Concrete Rectangular | 250 | 275 | 687.5 | 4675 | 0.32 | 786.31 | G300E | 1927268.75 | 15.12 | G300E | 944655.7 | 7.41
477 | Story15 | B18 | 32 MPa RC Beam (27.5 cm x 25 cm) | Beam | 32MPa | Concrete Rectangular | 250 | 275 | 687.5 | 4675 | 0.32 | 786.31 | G300E | 1804842.19 | 14.16 | G300E | 874347.28 | 6.86
478 | Story15 | B19 | 32 MPa RC Beam (27.5 cm x 25 cm) | Beam | 32MPa | Concrete Rectangular | 250 | 275 | 687.5 | 4675 | 0.32 | 786.31 | G300E | 1826756.25 | 14.33 | G300E | 897783.42 | 7.04
479 | Story15 | B2 | 32 MPa RC Beam (25 cm x 25 cm) | Beam | 32MPa | Concrete Rectangular | 250 | 250 | 625 | 4675 | 0.29 | 714.83 | G300E | 1505350 | 11.81 | G300E | 778387.5 | 6.11
480 | Story15 | B20 | 32 MPa RC Beam (27.5 cm x 25 cm) | Beam | 32MPa | Concrete Rectangular | 250 | 275 | 687.5 | 4675 | 0.32 | 786.31 | G300E | 1879350 | 14.75 | G300E | 1678386.14 | 13.17
481 | Story15 | B21 | 32 MPa RC Beam (27.5 cm x 25 cm) | Beam | 32MPa | Concrete Rectangular | 250 | 275 | 687.5 | 4675 | 0.32 | 786.31 | G300E | 1694103.12 | 13.29 | G300E | 1654950 | 12.99
482 | Story15 | B22 | 32 MPa RC Beam (27.5 cm x 25 cm) | Beam | 32MPa | Concrete Rectangular | 250 | 275 | 687.5 | 4800 | 0.33 | 807.34 | G300E | 2674500 | 20.99 | G300E | 1747325.55 | 13.71
483 | Story15 | B23 | 32 MPa RC Beam (27.5 cm x 25 cm) | Beam | 32MPa | Concrete Rectangular | 250 | 275 | 687.5 | 4675 | 0.32 | 786.31 | G300E | 1449542.19 | 11.37 | G300E | 827475 | 6.49
484 | Story15 | B24 | 32 MPa RC Beam (27.5 cm x 25 cm) | Beam | 32MPa | Concrete Rectangular | 250 | 275 | 687.5 | 4800 | 0.33 | 807.34 | G300E | 2673000 | 20.97 | G300E | 1747325.55 | 13.71
485 | Story15 | B25 | 32 MPa RC Beam (27.5 cm x 25 cm) | Beam | 32MPa | Concrete Rectangular | 250 | 275 | 687.5 | 4675 | 0.32 | 786.31 | G300E | 1694395.31 | 13.29 | G300E | 1654950 | 12.99
486 | Story15 | B26 | 32 MPa RC Beam (27.5 cm x 25 cm) | Beam | 32MPa | Concrete Rectangular | 250 | 275 | 687.5 | 4675 | 0.32 | 786.31 | G300E | 1878473.44 | 14.74 | G300E | 1678386.14 | 13.17
487 | Story15 | B27 | 32 MPa RC Beam (27.5 cm x 25 cm) | Beam | 32MPa | Concrete Rectangular | 250 | 275 | 687.5 | 4675 | 0.32 | 786.31 | G300E | 1826464.06 | 14.33 | G300E | 897783.42 | 7.04
488 | Story15 | B28 | 32 MPa RC Beam (27.5 cm x 25 cm) | Beam | 32MPa | Concrete Rectangular | 250 | 275 | 687.5 | 4675 | 0.32 | 786.31 | G300E | 1804842.19 | 14.16 | G300E | 874347.28 | 6.86
489 | Story15 | B29 | 32 MPa RC Beam (27.5 cm x 25 cm) | Beam | 32MPa | Concrete Rectangular | 250 | 275 | 687.5 | 4675 | 0.32 | 786.31 | G300E | 1927268.75 | 15.12 | G300E | 944655.7 | 7.41
490 | Story15 | B3 | 32 MPa RC Beam (27.5 cm x 25 cm) | Beam | 32MPa | Concrete Rectangular | 250 | 275 | 687.5 | 4675 | 0.32 | 786.31 | G300E | 1934281.25 | 15.18 | G300E | 944655.7 | 7.41
491 | Story15 | B30 | 32 MPa RC Beam (25 cm x 25 cm) | Beam | 32MPa | Concrete Rectangular | 250 | 250 | 625 | 4675 | 0.29 | 714.83 | G300E | 1457431.25 | 11.44 | G300E | 778387.5 | 6.11
492 | Story15 | B31 | 32 MPa RC Beam (25 cm x 25 cm) | Beam | 32MPa | Concrete Rectangular | 250 | 250 | 625 | 4675 | 0.29 | 714.83 | G300E | 1601771.88 | 12.57 | G300E | 778387.5 | 6.11
493 | Story15 | B32 | 32 MPa RC Beam (27.5 cm x 25 cm) | Beam | 32MPa | Concrete Rectangular | 250 | 275 | 687.5 | 4675 | 0.32 | 786.31 | G300E | 1970512.5 | 15.46 | G300E | 944655.7 | 7.41
494 | Story15 | B33 | 32 MPa RC Beam (27.5 cm x 25 cm) | Beam | 32MPa | Concrete Rectangular | 250 | 275 | 687.5 | 4675 | 0.32 | 786.31 | G300E | 1780590.62 | 13.97 | G300E | 874347.28 | 6.86
495 | Story15 | B34 | 32 MPa RC Beam (27.5 cm x 25 cm) | Beam | 32MPa | Concrete Rectangular | 250 | 275 | 687.5 | 4675 | 0.32 | 786.31 | G300E | 1895712.5 | 14.87 | G300E | 921219.56 | 7.23
496 | Story15 | B35 | 32 MPa RC Beam (27.5 cm x 25 cm) | Beam | 32MPa | Concrete Rectangular | 250 | 275 | 687.5 | 4675 | 0.32 | 786.31 | G300E | 1489571.88 | 11.69 | G300E | 1034343.75 | 8.12
497 | Story15 | B36 | 32 MPa RC Beam (27.5 cm x 25 cm) | Beam | 32MPa | Concrete Rectangular | 250 | 275 | 687.5 | 4800 | 0.33 | 807.34 | G300E | 2521200 | 19.78 | G300E | 1747325.55 | 13.71
498 | Story15 | B4 | 32 MPa RC Beam (25 cm x 25 cm) | Beam | 32MPa | Concrete Rectangular | 250 | 250 | 625 | 4675 | 0.29 | 714.83 | G300E | 1399578.12 | 10.98 | G300E | 778387.5 | 6.11
499 | Story15 | B40 | 32 MPa RC Beam (27.5 cm x 25 cm) | Beam | 32MPa | Concrete Rectangular | 250 | 275 | 687.5 | 4675 | 0.32 | 786.31 | G300E | 2453498.44 | 19.25 | G300E | 1701822.28 | 13.35
500 | Story15 | B41 | 32 MPa RC Beam (27.5 cm x 25 cm) | Beam | 32MPa | Concrete Rectangular | 250 | 275 | 687.5 | 4675 | 0.32 | 786.31 | G300E | 1489864.06 | 11.69 | G300E | 1034343.75 | 8.12
501 | Story15 | B42 | 32 MPa RC Beam (27.5 cm x 25 cm) | Beam | 32MPa | Concrete Rectangular | 250 | 275 | 687.5 | 4675 | 0.32 | 786.31 | G300E | 1895712.5 | 14.87 | G300E | 921219.56 | 7.23
502 | Story15 | B43 | 32 MPa RC Beam (27.5 cm x 25 cm) | Beam | 32MPa | Concrete Rectangular | 250 | 275 | 687.5 | 4675 | 0.32 | 786.31 | G300E | 1780298.44 | 13.97 | G300E | 874347.28 | 6.86
503 | Story15 | B44 | 32 MPa RC Beam (27.5 cm x 25 cm) | Beam | 32MPa | Concrete Rectangular | 250 | 275 | 687.5 | 4675 | 0.32 | 786.31 | G300E | 1970512.5 | 15.46 | G300E | 944655.7 | 7.41
504 | Story15 | B45 | 32 MPa RC Beam (25 cm x 25 cm) | Beam | 32MPa | Concrete Rectangular | 250 | 250 | 625 | 4675 | 0.29 | 714.83 | G300E | 1591837.5 | 12.49 | G300E | 778387.5 | 6.11
505 | Story15 | B46 | 32 MPa RC Beam (25 cm x 25 cm) | Beam | 32MPa | Concrete Rectangular | 250 | 250 | 625 | 4675 | 0.29 | 714.83 | G300E | 1522881.25 | 11.95 | G300E | 778387.5 | 6.11
506 | Story15 | B47 | 32 MPa RC Beam (27.5 cm x 25 cm) | Beam | 32MPa | Concrete Rectangular | 250 | 275 | 687.5 | 4675 | 0.32 | 786.31 | G300E | 1970512.5 | 15.46 | G300E | 944655.7 | 7.41
507 | Story15 | B48 | 32 MPa RC Beam (27.5 cm x 25 cm) | Beam | 32MPa | Concrete Rectangular | 250 | 275 | 687.5 | 4675 | 0.32 | 786.31 | G300E | 1804842.19 | 14.16 | G300E | 874347.28 | 6.86
508 | Story15 | B49 | 32 MPa RC Beam (27.5 cm x 25 cm) | Beam | 32MPa | Concrete Rectangular | 250 | 275 | 687.5 | 4675 | 0.32 | 786.31 | G300E | 1895712.5 | 14.87 | G300E | 921219.56 | 7.23
509 | Story15 | B5 | 32 MPa RC Beam (27.5 cm x 25 cm) | Beam | 32MPa | Concrete Rectangular | 250 | 275 | 687.5 | 4675 | 0.32 | 786.31 | G300E | 2005282.81 | 15.73 | G300E | 944655.7 | 7.41
510 | Story15 | B50 | 32 MPa RC Beam (27.5 cm x 25 cm) | Beam | 32MPa | Concrete Rectangular | 250 | 275 | 687.5 | 4675 | 0.32 | 786.31 | G300E | 1879057.81 | 14.74 | G300E | 1678386.14 | 13.17
511 | Story15 | B51 | 32 MPa RC Beam (27.5 cm x 25 cm) | Beam | 32MPa | Concrete Rectangular | 250 | 275 | 687.5 | 4800 | 0.33 | 807.34 | G300E | 2520600 | 19.78 | G300E | 1747325.55 | 13.71
512 | Story15 | B52 | 32 MPa RC Beam (27.5 cm x 25 cm) | Beam | 32MPa | Concrete Rectangular | 250 | 275 | 687.5 | 4675 | 0.32 | 786.31 | G300E | 2603975 | 20.43 | G300E | 1701822.28 | 13.35
513 | Story15 | B54 | 32 MPa RC Beam (27.5 cm x 25 cm) | Beam | 32MPa | Concrete Rectangular | 250 | 275 | 687.5 | 4675 | 0.32 | 786.31 | G300E | 2565990.62 | 20.13 | G300E | 1678386.14 | 13.17
514 | Story15 | B55 | 32 MPa RC Beam (27.5 cm x 25 cm) | Beam | 32MPa | Concrete Rectangular | 250 | 275 | 687.5 | 4675 | 0.32 | 786.31 | G300E | 2425448.44 | 19.03 | G300E | 1678386.14 | 13.17
515 | Story15 | B56 | 32 MPa RC Beam (27.5 cm x 25 cm) | Beam | 32MPa | Concrete Rectangular | 250 | 275 | 687.5 | 4675 | 0.32 | 786.31 | G300E | 1839320.31 | 14.43 | G300E | 1678386.14 | 13.17
516 | Story15 | B57 | 32 MPa RC Beam (27.5 cm x 25 cm) | Beam | 32MPa | Concrete Rectangular | 250 | 275 | 687.5 | 4675 | 0.32 | 786.31 | G300E | 1896296.88 | 14.88 | G300E | 921219.56 | 7.23
517 | Story15 | B58 | 32 MPa RC Beam (27.5 cm x 25 cm) | Beam | 32MPa | Concrete Rectangular | 250 | 275 | 687.5 | 4675 | 0.32 | 786.31 | G300E | 1804842.19 | 14.16 | G300E | 874347.28 | 6.86
518 | Story15 | B59 | 32 MPa RC Beam (27.5 cm x 25 cm) | Beam | 32MPa | Concrete Rectangular | 250 | 275 | 687.5 | 4675 | 0.32 | 786.31 | G300E | 1970220.31 | 15.46 | G300E | 944655.7 | 7.41
519 | Story15 | B6 | 32 MPa RC Beam (25 cm x 25 cm) | Beam | 32MPa | Concrete Rectangular | 250 | 250 | 625 | 4675 | 0.29 | 714.83 | G300E | 1390520.31 | 10.91 | G300E | 778387.5 | 6.11
520 | Story15 | B60 | 32 MPa RC Beam (25 cm x 25 cm) | Beam | 32MPa | Concrete Rectangular | 250 | 250 | 625 | 4675 | 0.29 | 714.83 | G300E | 1457139.06 | 11.43 | G300E | 778387.5 | 6.11
521 | Story15 | B61 | 32 MPa RC Beam (25 cm x 25 cm) | Beam | 32MPa | Concrete Rectangular | 250 | 250 | 625 | 4675 | 0.29 | 714.83 | G300E | 1590084.38 | 12.48 | G300E | 778387.5 | 6.11
522 | Story15 | B62 | 32 MPa RC Beam (27.5 cm x 25 cm) | Beam | 32MPa | Concrete Rectangular | 250 | 275 | 687.5 | 4675 | 0.32 | 786.31 | G300E | 1927268.75 | 15.12 | G300E | 944655.7 | 7.41
523 | Story15 | B63 | 32 MPa RC Beam (27.5 cm x 25 cm) | Beam | 32MPa | Concrete Rectangular | 250 | 275 | 687.5 | 4675 | 0.32 | 786.31 | G300E | 1934865.62 | 15.18 | G300E | 944655.7 | 7.41
524 | Story15 | B64 | 32 MPa RC Beam (27.5 cm x 25 cm) | Beam | 32MPa | Concrete Rectangular | 250 | 275 | 687.5 | 4675 | 0.32 | 786.31 | G300E | 1826756.25 | 14.33 | G300E | 897783.42 | 7.04
525 | Story15 | B65 | 32 MPa RC Beam (27.5 cm x 25 cm) | Beam | 32MPa | Concrete Rectangular | 250 | 275 | 687.5 | 4675 | 0.32 | 786.31 | G300E | 2005575 | 15.74 | G300E | 944655.7 | 7.41
526 | Story15 | B66 | 32 MPa RC Beam (27.5 cm x 25 cm) | Beam | 32MPa | Concrete Rectangular | 250 | 275 | 687.5 | 4675 | 0.32 | 786.31 | G300E | 1694395.31 | 13.29 | G300E | 1654950 | 12.99
527 | Story15 | B67 | 32 MPa RC Beam (27.5 cm x 25 cm) | Beam | 32MPa | Concrete Rectangular | 250 | 275 | 687.5 | 4675 | 0.32 | 786.31 | G300E | 2099075 | 16.47 | G300E | 944655.7 | 7.41
528 | Story15 | B68 | 32 MPa RC Beam (27.5 cm x 25 cm) | Beam | 32MPa | Concrete Rectangular | 250 | 275 | 687.5 | 4675 | 0.32 | 786.31 | G300E | 1449250 | 11.37 | G300E | 827475 | 6.49
529 | Story15 | B69 | 32 MPa RC Beam (27.5 cm x 25 cm) | Beam | 32MPa | Concrete Rectangular | 250 | 275 | 687.5 | 4675 | 0.32 | 786.31 | G300E | 2098782.81 | 16.47 | G300E | 944655.7 | 7.41
530 | Story15 | B7 | 32 MPa RC Beam (27.5 cm x 25 cm) | Beam | 32MPa | Concrete Rectangular | 250 | 275 | 687.5 | 4675 | 0.32 | 786.31 | G300E | 2099367.19 | 16.47 | G300E | 944655.7 | 7.41
531 | Story15 | B70 | 32 MPa RC Beam (27.5 cm x 25 cm) | Beam | 32MPa | Concrete Rectangular | 250 | 275 | 687.5 | 4675 | 0.32 | 786.31 | G300E | 1722445.31 | 13.51 | G300E | 1654950 | 12.99
532 | Story15 | B71 | 32 MPa RC Beam (27.5 cm x 25 cm) | Beam | 32MPa | Concrete Rectangular | 250 | 275 | 687.5 | 4675 | 0.32 | 786.31 | G300E | 2002945.31 | 15.72 | G300E | 944655.7 | 7.41
533 | Story15 | B72 | 32 MPa RC Beam (27.5 cm x 25 cm) | Beam | 32MPa | Concrete Rectangular | 250 | 275 | 687.5 | 4675 | 0.32 | 786.31 | G300E | 1823834.38 | 14.31 | G300E | 897783.42 | 7.04
534 | Story15 | B73 | 32 MPa RC Beam (27.5 cm x 25 cm) | Beam | 32MPa | Concrete Rectangular | 250 | 275 | 687.5 | 4675 | 0.32 | 786.31 | G300E | 1934281.25 | 15.18 | G300E | 944655.7 | 7.41
535 | Story15 | B74 | 32 MPa RC Beam (27.5 cm x 25 cm) | Beam | 32MPa | Concrete Rectangular | 250 | 275 | 687.5 | 4675 | 0.32 | 786.31 | G300E | 1927268.75 | 15.12 | G300E | 944655.7 | 7.41
536 | Story15 | B75 | 32 MPa RC Beam (25 cm x 25 cm) | Beam | 32MPa | Concrete Rectangular | 250 | 250 | 625 | 4675 | 0.29 | 714.83 | G300E | 1529309.38 | 12 | G300E | 778387.5 | 6.11
537 | Story15 | B76 | 32 MPa RC Beam (25 cm x 25 cm) | Beam | 32MPa | Concrete Rectangular | 250 | 250 | 625 | 4675 | 0.29 | 714.83 | G300E | 1506226.56 | 11.82 | G300E | 778387.5 | 6.11
538 | Story15 | B77 | 32 MPa RC Beam (25 cm x 25 cm) | Beam | 32MPa | Concrete Rectangular | 250 | 250 | 625 | 4675 | 0.29 | 714.83 | G300E | 1400746.88 | 10.99 | G300E | 778387.5 | 6.11
539 | Story15 | B78 | 32 MPa RC Beam (25 cm x 25 cm) | Beam | 32MPa | Concrete Rectangular | 250 | 250 | 625 | 4675 | 0.29 | 714.83 | G300E | 1390812.5 | 10.91 | G300E | 778387.5 | 6.11
540 | Story15 | B79 | 32 MPa RC Beam (25 cm x 25 cm) | Beam | 32MPa | Concrete Rectangular | 250 | 250 | 625 | 4675 | 0.29 | 714.83 | G300E | 1396071.88 | 10.95 | G300E | 778387.5 | 6.11
541 | Story15 | B8 | 32 MPa RC Beam (25 cm x 25 cm) | Beam | 32MPa | Concrete Rectangular | 250 | 250 | 625 | 4675 | 0.29 | 714.83 | G300E | 1396364.06 | 10.96 | G300E | 778387.5 | 6.11
542 | Story15 | B80 | 32 MPa RC Beam (25 cm x 25 cm) | Beam | 32MPa | Concrete Rectangular | 250 | 250 | 625 | 4675 | 0.29 | 714.83 | G300E | 1389351.56 | 10.9 | G300E | 778387.5 | 6.11
543 | Story15 | B81 | 32 MPa RC Beam (25 cm x 25 cm) | Beam | 32MPa | Concrete Rectangular | 250 | 250 | 625 | 4675 | 0.29 | 714.83 | G300E | 1401039.06 | 10.99 | G300E | 778387.5 | 6.11
544 | Story15 | B82 | 32 MPa RC Beam (25 cm x 25 cm) | Beam | 32MPa | Concrete Rectangular | 250 | 250 | 625 | 4675 | 0.29 | 714.83 | G300E | 1506518.75 | 11.82 | G300E | 778387.5 | 6.11
545 | Story15 | B9 | 32 MPa RC Beam (27.5 cm x 25 cm) | Beam | 32MPa | Concrete Rectangular | 250 | 275 | 687.5 | 4675 | 0.32 | 786.31 | G300E | 2099367.19 | 16.47 | G300E | 944655.7 | 7.41
546 | Story16 | B1 | 32 MPa RC Beam (25 cm x 25 cm) | Beam | 32MPa | Concrete Rectangular | 250 | 250 | 625 | 4675 | 0.29 | 714.83 | G300E | 1574306.25 | 12.35 | G300E | 389193.75 | 3.05
547 | Story16 | B10 | 32 MPa RC Beam (25 cm x 25 cm) | Beam | 32MPa | Concrete Rectangular | 250 | 250 | 625 | 4675 | 0.29 | 714.83 | G300E | 1415648.44 | 11.11 | G300E | 778387.5 | 6.11
548 | Story16 | B11 | 32 MPa RC Beam (27.5 cm x 25 cm) | Beam | 32MPa | Concrete Rectangular | 250 | 275 | 687.5 | 4675 | 0.32 | 786.31 | G300E | 1965253.12 | 15.42 | G300E | 921219.56 | 7.23
549 | Story16 | B12 | 32 MPa RC Beam (25 cm x 25 cm) | Beam | 32MPa | Concrete Rectangular | 250 | 250 | 625 | 4675 | 0.29 | 714.83 | G300E | 1409804.69 | 11.06 | G300E | 778387.5 | 6.11
550 | Story16 | B13 | 32 MPa RC Beam (27.5 cm x 25 cm) | Beam | 32MPa | Concrete Rectangular | 250 | 275 | 687.5 | 4675 | 0.32 | 786.31 | G300E | 1945384.38 | 15.26 | G300E | 507482.06 | 3.98
551 | Story16 | B14 | 32 MPa RC Beam (25 cm x 25 cm) | Beam | 32MPa | Concrete Rectangular | 250 | 250 | 625 | 4675 | 0.29 | 714.83 | G300E | 1519082.81 | 11.92 | G300E | 389193.75 | 3.05
552 | Story16 | B15 | 32 MPa RC Beam (25 cm x 25 cm) | Beam | 32MPa | Concrete Rectangular | 250 | 250 | 625 | 4675 | 0.29 | 714.83 | G300E | 1574014.06 | 12.35 | G300E | 389193.75 | 3.05
553 | Story16 | B16 | 32 MPa RC Beam (25 cm x 25 cm) | Beam | 32MPa | Concrete Rectangular | 250 | 250 | 625 | 4675 | 0.29 | 714.83 | G300E | 1393150 | 10.93 | G300E | 778387.5 | 6.11
554 | Story16 | B17 | 32 MPa RC Beam (27.5 cm x 25 cm) | Beam | 32MPa | Concrete Rectangular | 250 | 275 | 687.5 | 4675 | 0.32 | 786.31 | G300E | 1933404.69 | 15.17 | G300E | 507482.06 | 3.98
555 | Story16 | B18 | 32 MPa RC Beam (27.5 cm x 25 cm) | Beam | 32MPa | Concrete Rectangular | 250 | 275 | 687.5 | 4675 | 0.32 | 786.31 | G300E | 1851007.81 | 14.52 | G300E | 46872.28 | 0.37
556 | Story16 | B19 | 32 MPa RC Beam (27.5 cm x 25 cm) | Beam | 32MPa | Concrete Rectangular | 250 | 275 | 687.5 | 4675 | 0.32 | 786.31 | G300E | 1863864.06 | 14.62 | G300E | 507482.06 | 3.98
557 | Story16 | B2 | 32 MPa RC Beam (25 cm x 25 cm) | Beam | 32MPa | Concrete Rectangular | 250 | 250 | 625 | 4675 | 0.29 | 714.83 | G300E | 1519082.81 | 11.92 | G300E | 389193.75 | 3.05
558 | Story16 | B20 | 32 MPa RC Beam (27.5 cm x 25 cm) | Beam | 32MPa | Concrete Rectangular | 250 | 275 | 687.5 | 4675 | 0.32 | 786.31 | G300E | 1734132.81 | 13.61 | G300E | 1241212.5 | 9.74
559 | Story16 | B21 | 32 MPa RC Beam (27.5 cm x 25 cm) | Beam | 32MPa | Concrete Rectangular | 250 | 275 | 687.5 | 4675 | 0.32 | 786.31 | G300E | 1683584.38 | 13.21 | G300E | 1678386.14 | 13.17
560 | Story16 | B22 | 32 MPa RC Beam (27.5 cm x 25 cm) | Beam | 32MPa | Concrete Rectangular | 250 | 275 | 687.5 | 4800 | 0.33 | 807.34 | G300E | 2607900 | 20.46 | G300E | 1641125.55 | 12.88
561 | Story16 | B23 | 32 MPa RC Beam (27.5 cm x 25 cm) | Beam | 32MPa | Concrete Rectangular | 250 | 275 | 687.5 | 4675 | 0.32 | 786.31 | G300E | 1518790.62 | 11.92 | G300E | 827475 | 6.49
562 | Story16 | B24 | 32 MPa RC Beam (27.5 cm x 25 cm) | Beam | 32MPa | Concrete Rectangular | 250 | 275 | 687.5 | 4800 | 0.33 | 807.34 | G300E | 2607000 | 20.46 | G300E | 1641125.55 | 12.88
563 | Story16 | B25 | 32 MPa RC Beam (27.5 cm x 25 cm) | Beam | 32MPa | Concrete Rectangular | 250 | 275 | 687.5 | 4675 | 0.32 | 786.31 | G300E | 1683876.56 | 13.21 | G300E | 1678386.14 | 13.17
564 | Story16 | B26 | 32 MPa RC Beam (27.5 cm x 25 cm) | Beam | 32MPa | Concrete Rectangular | 250 | 275 | 687.5 | 4675 | 0.32 | 786.31 | G300E | 1734717.19 | 13.61 | G300E | 1241212.5 | 9.74
565 | Story16 | B27 | 32 MPa RC Beam (27.5 cm x 25 cm) | Beam | 32MPa | Concrete Rectangular | 250 | 275 | 687.5 | 4675 | 0.32 | 786.31 | G300E | 1863864.06 | 14.62 | G300E | 507482.06 | 3.98
566 | Story16 | B28 | 32 MPa RC Beam (27.5 cm x 25 cm) | Beam | 32MPa | Concrete Rectangular | 250 | 275 | 687.5 | 4675 | 0.32 | 786.31 | G300E | 1851007.81 | 14.52 | G300E | 46872.28 | 0.37
567 | Story16 | B29 | 32 MPa RC Beam (27.5 cm x 25 cm) | Beam | 32MPa | Concrete Rectangular | 250 | 275 | 687.5 | 4675 | 0.32 | 786.31 | G300E | 1933696.88 | 15.17 | G300E | 507482.06 | 3.98
568 | Story16 | B3 | 32 MPa RC Beam (27.5 cm x 25 cm) | Beam | 32MPa | Concrete Rectangular | 250 | 275 | 687.5 | 4675 | 0.32 | 786.31 | G300E | 1945384.38 | 15.26 | G300E | 507482.06 | 3.98
569 | Story16 | B30 | 32 MPa RC Beam (25 cm x 25 cm) | Beam | 32MPa | Concrete Rectangular | 250 | 250 | 625 | 4675 | 0.29 | 714.83 | G300E | 1393150 | 10.93 | G300E | 778387.5 | 6.11
570 | Story16 | B31 | 32 MPa RC Beam (25 cm x 25 cm) | Beam | 32MPa | Concrete Rectangular | 250 | 250 | 625 | 4675 | 0.29 | 714.83 | G300E | 1380585.94 | 10.83 | G300E | 778387.5 | 6.11
571 | Story16 | B32 | 32 MPa RC Beam (27.5 cm x 25 cm) | Beam | 32MPa | Concrete Rectangular | 250 | 275 | 687.5 | 4675 | 0.32 | 786.31 | G300E | 1927268.75 | 15.12 | G300E | 507482.06 | 3.98
572 | Story16 | B33 | 32 MPa RC Beam (27.5 cm x 25 cm) | Beam | 32MPa | Concrete Rectangular | 250 | 275 | 687.5 | 4675 | 0.32 | 786.31 | G300E | 1846625 | 14.49 | G300E | 46872.28 | 0.37
573 | Story16 | B34 | 32 MPa RC Beam (27.5 cm x 25 cm) | Beam | 32MPa | Concrete Rectangular | 250 | 275 | 687.5 | 4675 | 0.32 | 786.31 | G300E | 1795784.38 | 14.09 | G300E | 507482.06 | 3.98
574 | Story16 | B35 | 32 MPa RC Beam (27.5 cm x 25 cm) | Beam | 32MPa | Concrete Rectangular | 250 | 275 | 687.5 | 4675 | 0.32 | 786.31 | G300E | 1502720.31 | 11.79 | G300E | 1034343.75 | 8.12
575 | Story16 | B36 | 32 MPa RC Beam (27.5 cm x 25 cm) | Beam | 32MPa | Concrete Rectangular | 250 | 275 | 687.5 | 4800 | 0.33 | 807.34 | G300E | 2429400 | 19.06 | G300E | 1747325.55 | 13.71
576 | Story16 | B4 | 32 MPa RC Beam (25 cm x 25 cm) | Beam | 32MPa | Concrete Rectangular | 250 | 250 | 625 | 4675 | 0.29 | 714.83 | G300E | 1409512.5 | 11.06 | G300E | 778387.5 | 6.11
577 | Story16 | B40 | 32 MPa RC Beam (27.5 cm x 25 cm) | Beam | 32MPa | Concrete Rectangular | 250 | 275 | 687.5 | 4675 | 0.32 | 786.31 | G300E | 2364381.25 | 18.55 | G300E | 1701822.28 | 13.35
578 | Story16 | B41 | 32 MPa RC Beam (27.5 cm x 25 cm) | Beam | 32MPa | Concrete Rectangular | 250 | 275 | 687.5 | 4675 | 0.32 | 786.31 | G300E | 1504181.25 | 11.8 | G300E | 1034343.75 | 8.12
579 | Story16 | B42 | 32 MPa RC Beam (27.5 cm x 25 cm) | Beam | 32MPa | Concrete Rectangular | 250 | 275 | 687.5 | 4675 | 0.32 | 786.31 | G300E | 1794615.62 | 14.08 | G300E | 507482.06 | 3.98
580 | Story16 | B43 | 32 MPa RC Beam (27.5 cm x 25 cm) | Beam | 32MPa | Concrete Rectangular | 250 | 275 | 687.5 | 4675 | 0.32 | 786.31 | G300E | 1846040.62 | 14.48 | G300E | 46872.28 | 0.37
581 | Story16 | B44 | 32 MPa RC Beam (27.5 cm x 25 cm) | Beam | 32MPa | Concrete Rectangular | 250 | 275 | 687.5 | 4675 | 0.32 | 786.31 | G300E | 1927853.12 | 15.13 | G300E | 507482.06 | 3.98
582 | Story16 | B45 | 32 MPa RC Beam (25 cm x 25 cm) | Beam | 32MPa | Concrete Rectangular | 250 | 250 | 625 | 4675 | 0.29 | 714.83 | G300E | 1380585.94 | 10.83 | G300E | 778387.5 | 6.11
583 | Story16 | B46 | 32 MPa RC Beam (25 cm x 25 cm) | Beam | 32MPa | Concrete Rectangular | 250 | 250 | 625 | 4675 | 0.29 | 714.83 | G300E | 1392857.81 | 10.93 | G300E | 778387.5 | 6.11
584 | Story16 | B47 | 32 MPa RC Beam (27.5 cm x 25 cm) | Beam | 32MPa | Concrete Rectangular | 250 | 275 | 687.5 | 4675 | 0.32 | 786.31 | G300E | 1927268.75 | 15.12 | G300E | 507482.06 | 3.98
585 | Story16 | B48 | 32 MPa RC Beam (27.5 cm x 25 cm) | Beam | 32MPa | Concrete Rectangular | 250 | 275 | 687.5 | 4675 | 0.32 | 786.31 | G300E | 1851007.81 | 14.52 | G300E | 46872.28 | 0.37
586 | Story16 | B49 | 32 MPa RC Beam (27.5 cm x 25 cm) | Beam | 32MPa | Concrete Rectangular | 250 | 275 | 687.5 | 4675 | 0.32 | 786.31 | G300E | 1795784.38 | 14.09 | G300E | 507482.06 | 3.98
587 | Story16 | B5 | 32 MPa RC Beam (27.5 cm x 25 cm) | Beam | 32MPa | Concrete Rectangular | 250 | 275 | 687.5 | 4675 | 0.32 | 786.31 | G300E | 1965253.12 | 15.42 | G300E | 921219.56 | 7.23
588 | Story16 | B50 | 32 MPa RC Beam (27.5 cm x 25 cm) | Beam | 32MPa | Concrete Rectangular | 250 | 275 | 687.5 | 4675 | 0.32 | 786.31 | G300E | 1734425 | 13.61 | G300E | 1241212.5 | 9.74
589 | Story16 | B51 | 32 MPa RC Beam (27.5 cm x 25 cm) | Beam | 32MPa | Concrete Rectangular | 250 | 275 | 687.5 | 4800 | 0.33 | 807.34 | G300E | 2428500 | 19.05 | G300E | 1747325.55 | 13.71
590 | Story16 | B52 | 32 MPa RC Beam (27.5 cm x 25 cm) | Beam | 32MPa | Concrete Rectangular | 250 | 275 | 687.5 | 4675 | 0.32 | 786.31 | G300E | 2538817.19 | 19.92 | G300E | 1598387.91 | 12.54
591 | Story16 | B54 | 32 MPa RC Beam (27.5 cm x 25 cm) | Beam | 32MPa | Concrete Rectangular | 250 | 275 | 687.5 | 4675 | 0.32 | 786.31 | G300E | 2536771.88 | 19.9 | G300E | 1598387.91 | 12.54
592 | Story16 | B55 | 32 MPa RC Beam (27.5 cm x 25 cm) | Beam | 32MPa | Concrete Rectangular | 250 | 275 | 687.5 | 4675 | 0.32 | 786.31 | G300E | 2362043.75 | 18.53 | G300E | 1701822.28 | 13.35
593 | Story16 | B56 | 32 MPa RC Beam (27.5 cm x 25 cm) | Beam | 32MPa | Concrete Rectangular | 250 | 275 | 687.5 | 4675 | 0.32 | 786.31 | G300E | 1735009.38 | 13.61 | G300E | 1241212.5 | 9.74
594 | Story16 | B57 | 32 MPa RC Beam (27.5 cm x 25 cm) | Beam | 32MPa | Concrete Rectangular | 250 | 275 | 687.5 | 4675 | 0.32 | 786.31 | G300E | 1796953.12 | 14.1 | G300E | 507482.06 | 3.98
595 | Story16 | B58 | 32 MPa RC Beam (27.5 cm x 25 cm) | Beam | 32MPa | Concrete Rectangular | 250 | 275 | 687.5 | 4675 | 0.32 | 786.31 | G300E | 1851300 | 14.53 | G300E | 46872.28 | 0.37
596 | Story16 | B59 | 32 MPa RC Beam (27.5 cm x 25 cm) | Beam | 32MPa | Concrete Rectangular | 250 | 275 | 687.5 | 4675 | 0.32 | 786.31 | G300E | 1927268.75 | 15.12 | G300E | 507482.06 | 3.98
597 | Story16 | B6 | 32 MPa RC Beam (25 cm x 25 cm) | Beam | 32MPa | Concrete Rectangular | 250 | 250 | 625 | 4675 | 0.29 | 714.83 | G300E | 1416232.81 | 11.11 | G300E | 778387.5 | 6.11
598 | Story16 | B60 | 32 MPa RC Beam (25 cm x 25 cm) | Beam | 32MPa | Concrete Rectangular | 250 | 250 | 625 | 4675 | 0.29 | 714.83 | G300E | 1392857.81 | 10.93 | G300E | 778387.5 | 6.11
599 | Story16 | B61 | 32 MPa RC Beam (25 cm x 25 cm) | Beam | 32MPa | Concrete Rectangular | 250 | 250 | 625 | 4675 | 0.29 | 714.83 | G300E | 1574306.25 | 12.35 | G300E | 389193.75 | 3.05
600 | Story16 | B62 | 32 MPa RC Beam (27.5 cm x 25 cm) | Beam | 32MPa | Concrete Rectangular | 250 | 275 | 687.5 | 4675 | 0.32 | 786.31 | G300E | 1933404.69 | 15.17 | G300E | 507482.06 | 3.98
601 | Story16 | B63 | 32 MPa RC Beam (27.5 cm x 25 cm) | Beam | 32MPa | Concrete Rectangular | 250 | 275 | 687.5 | 4675 | 0.32 | 786.31 | G300E | 1945384.38 | 15.26 | G300E | 507482.06 | 3.98
602 | Story16 | B64 | 32 MPa RC Beam (27.5 cm x 25 cm) | Beam | 32MPa | Concrete Rectangular | 250 | 275 | 687.5 | 4675 | 0.32 | 786.31 | G300E | 1863864.06 | 14.62 | G300E | 507482.06 | 3.98
603 | Story16 | B65 | 32 MPa RC Beam (27.5 cm x 25 cm) | Beam | 32MPa | Concrete Rectangular | 250 | 275 | 687.5 | 4675 | 0.32 | 786.31 | G300E | 1964960.94 | 15.42 | G300E | 921219.56 | 7.23
604 | Story16 | B66 | 32 MPa RC Beam (27.5 cm x 25 cm) | Beam | 32MPa | Concrete Rectangular | 250 | 275 | 687.5 | 4675 | 0.32 | 786.31 | G300E | 1683584.38 | 13.21 | G300E | 1678386.14 | 13.17
605 | Story16 | B67 | 32 MPa RC Beam (27.5 cm x 25 cm) | Beam | 32MPa | Concrete Rectangular | 250 | 275 | 687.5 | 4675 | 0.32 | 786.31 | G300E | 1996517.19 | 15.67 | G300E | 507482.06 | 3.98
606 | Story16 | B68 | 32 MPa RC Beam (27.5 cm x 25 cm) | Beam | 32MPa | Concrete Rectangular | 250 | 275 | 687.5 | 4675 | 0.32 | 786.31 | G300E | 1519667.19 | 11.92 | G300E | 827475 | 6.49
607 | Story16 | B69 | 32 MPa RC Beam (27.5 cm x 25 cm) | Beam | 32MPa | Concrete Rectangular | 250 | 275 | 687.5 | 4675 | 0.32 | 786.31 | G300E | 1998270.31 | 15.68 | G300E | 507482.06 | 3.98
608 | Story16 | B7 | 32 MPa RC Beam (27.5 cm x 25 cm) | Beam | 32MPa | Concrete Rectangular | 250 | 275 | 687.5 | 4675 | 0.32 | 786.31 | G300E | 1997101.56 | 15.67 | G300E | 507482.06 | 3.98
609 | Story16 | B70 | 32 MPa RC Beam (27.5 cm x 25 cm) | Beam | 32MPa | Concrete Rectangular | 250 | 275 | 687.5 | 4675 | 0.32 | 786.31 | G300E | 1683584.38 | 13.21 | G300E | 1678386.14 | 13.17
610 | Story16 | B71 | 32 MPa RC Beam (27.5 cm x 25 cm) | Beam | 32MPa | Concrete Rectangular | 250 | 275 | 687.5 | 4675 | 0.32 | 786.31 | G300E | 1964376.56 | 15.41 | G300E | 921219.56 | 7.23
611 | Story16 | B72 | 32 MPa RC Beam (27.5 cm x 25 cm) | Beam | 32MPa | Concrete Rectangular | 250 | 275 | 687.5 | 4675 | 0.32 | 786.31 | G300E | 1862403.12 | 14.61 | G300E | 507482.06 | 3.98
612 | Story16 | B73 | 32 MPa RC Beam (27.5 cm x 25 cm) | Beam | 32MPa | Concrete Rectangular | 250 | 275 | 687.5 | 4675 | 0.32 | 786.31 | G300E | 1946260.94 | 15.27 | G300E | 507482.06 | 3.98
613 | Story16 | B74 | 32 MPa RC Beam (27.5 cm x 25 cm) | Beam | 32MPa | Concrete Rectangular | 250 | 275 | 687.5 | 4675 | 0.32 | 786.31 | G300E | 1933989.06 | 15.17 | G300E | 507482.06 | 3.98
614 | Story16 | B75 | 32 MPa RC Beam (25 cm x 25 cm) | Beam | 32MPa | Concrete Rectangular | 250 | 250 | 625 | 4675 | 0.29 | 714.83 | G300E | 1573721.88 | 12.35 | G300E | 389193.75 | 3.05
615 | Story16 | B76 | 32 MPa RC Beam (25 cm x 25 cm) | Beam | 32MPa | Concrete Rectangular | 250 | 250 | 625 | 4675 | 0.29 | 714.83 | G300E | 1519082.81 | 11.92 | G300E | 389193.75 | 3.05
616 | Story16 | B77 | 32 MPa RC Beam (25 cm x 25 cm) | Beam | 32MPa | Concrete Rectangular | 250 | 250 | 625 | 4675 | 0.29 | 714.83 | G300E | 1409512.5 | 11.06 | G300E | 778387.5 | 6.11
617 | Story16 | B78 | 32 MPa RC Beam (25 cm x 25 cm) | Beam | 32MPa | Concrete Rectangular | 250 | 250 | 625 | 4675 | 0.29 | 714.83 | G300E | 1415648.44 | 11.11 | G300E | 778387.5 | 6.11
618 | Story16 | B79 | 32 MPa RC Beam (25 cm x 25 cm) | Beam | 32MPa | Concrete Rectangular | 250 | 250 | 625 | 4675 | 0.29 | 714.83 | G300E | 1423537.5 | 11.17 | G300E | 778387.5 | 6.11
619 | Story16 | B8 | 32 MPa RC Beam (25 cm x 25 cm) | Beam | 32MPa | Concrete Rectangular | 250 | 250 | 625 | 4675 | 0.29 | 714.83 | G300E | 1423537.5 | 11.17 | G300E | 778387.5 | 6.11
620 | Story16 | B80 | 32 MPa RC Beam (25 cm x 25 cm) | Beam | 32MPa | Concrete Rectangular | 250 | 250 | 625 | 4675 | 0.29 | 714.83 | G300E | 1415940.62 | 11.11 | G300E | 778387.5 | 6.11
621 | Story16 | B81 | 32 MPa RC Beam (25 cm x 25 cm) | Beam | 32MPa | Concrete Rectangular | 250 | 250 | 625 | 4675 | 0.29 | 714.83 | G300E | 1410389.06 | 11.07 | G300E | 778387.5 | 6.11
622 | Story16 | B82 | 32 MPa RC Beam (25 cm x 25 cm) | Beam | 32MPa | Concrete Rectangular | 250 | 250 | 625 | 4675 | 0.29 | 714.83 | G300E | 1518498.44 | 11.91 | G300E | 389193.75 | 3.05
623 | Story16 | B9 | 32 MPa RC Beam (27.5 cm x 25 cm) | Beam | 32MPa | Concrete Rectangular | 250 | 275 | 687.5 | 4675 | 0.32 | 786.31 | G300E | 1997101.56 | 15.67 | G300E | 507482.06 | 3.98
624 | Story2 | B1 | 32 MPa RC Beam (25 cm x 25 cm) | Beam | 32MPa | Concrete Rectangular | 250 | 250 | 625 | 4587.5 | 0.29 | 701.45 | G300E | 1796333.93 | 14.09 | G300E | 654701.79 | 5.14
625 | Story2 | B10 | 32 MPa RC Beam (25 cm x 25 cm) | Beam | 32MPa | Concrete Rectangular | 250 | 250 | 625 | 4587.5 | 0.29 | 701.45 | G300E | 1181608.93 | 9.27 | G300E | 654701.79 | 5.14
626 | Story2 | B11 | 32 MPa RC Beam (25 cm x 25 cm) | Beam | 32MPa | Concrete Rectangular | 250 | 250 | 625 | 4587.5 | 0.29 | 701.45 | G300E | 1825169.64 | 14.32 | G300E | 156903.97 | 1.23
627 | Story2 | B12 | 32 MPa RC Beam (25 cm x 25 cm) | Beam | 32MPa | Concrete Rectangular | 250 | 250 | 625 | 4587.5 | 0.29 | 701.45 | G300E | 1180625.89 | 9.26 | G300E | 654701.79 | 5.14
628 | Story2 | B13 | 32 MPa RC Beam (25 cm x 25 cm) | Beam | 32MPa | Concrete Rectangular | 250 | 250 | 625 | 4587.5 | 0.29 | 701.45 | G300E | 1834672.32 | 14.4 | G300E | 156903.97 | 1.23
629 | Story2 | B14 | 32 MPa RC Beam (25 cm x 25 cm) | Beam | 32MPa | Concrete Rectangular | 250 | 250 | 625 | 4587.5 | 0.29 | 701.45 | G300E | 1273031.25 | 9.99 | G300E | 654701.79 | 5.14
630 | Story2 | B15 | 32 MPa RC Beam (25 cm x 25 cm) | Beam | 32MPa | Concrete Rectangular | 250 | 250 | 625 | 4587.5 | 0.29 | 701.45 | G300E | 1273031.25 | 9.99 | G300E | 654701.79 | 5.14
631 | Story2 | B16 | 32 MPa RC Beam (25 cm x 25 cm) | Beam | 32MPa | Concrete Rectangular | 250 | 250 | 625 | 4587.5 | 0.29 | 701.45 | G300E | 1766187.5 | 13.86 | G300E | 654701.79 | 5.14
632 | Story2 | B17 | 32 MPa RC Beam (25 cm x 25 cm) | Beam | 32MPa | Concrete Rectangular | 250 | 250 | 625 | 4587.5 | 0.29 | 701.45 | G300E | 1835327.68 | 14.4 | G300E | 702488.79 | 5.51
633 | Story2 | B18 | 32 MPa RC Beam (25 cm x 25 cm) | Beam | 32MPa | Concrete Rectangular | 250 | 250 | 625 | 4587.5 | 0.29 | 701.45 | G300E | 1713103.57 | 13.44 | G300E | 47787 | 0.37
634 | Story2 | B19 | 32 MPa RC Beam (25 cm x 25 cm) | Beam | 32MPa | Concrete Rectangular | 250 | 250 | 625 | 4587.5 | 0.29 | 701.45 | G300E | 1697702.68 | 13.32 | G300E | 702488.79 | 5.51
635 | Story2 | B2 | 32 MPa RC Beam (25 cm x 25 cm) | Beam | 32MPa | Concrete Rectangular | 250 | 250 | 625 | 4587.5 | 0.29 | 701.45 | G300E | 1273031.25 | 9.99 | G300E | 654701.79 | 5.14
636 | Story2 | B20 | 32 MPa RC Beam (25 cm x 25 cm) | Beam | 32MPa | Concrete Rectangular | 250 | 250 | 625 | 4587.5 | 0.29 | 701.45 | G300E | 1678369.64 | 13.17 | G300E | 47787 | 0.37
637 | Story2 | B21 | 32 MPa RC Beam (25 cm x 25 cm) | Beam | 32MPa | Concrete Rectangular | 250 | 250 | 625 | 4587.5 | 0.29 | 701.45 | G300E | 1692459.82 | 13.28 | G300E | 702488.79 | 5.51
638 | Story2 | B22 | 32 MPa RC Beam (25 cm x 25 cm) | Beam | 32MPa | Concrete Rectangular | 250 | 250 | 625 | 4800 | 0.3 | 733.94 | G300E | 1943360 | 15.25 | G300E | 532800 | 4.18
639 | Story2 | B23 | 32 MPa RC Beam (25 cm x 25 cm) | Beam | 32MPa | Concrete Rectangular | 250 | 250 | 625 | 4587.5 | 0.29 | 701.45 | G300E | 1603658.93 | 12.58 | G300E | 654701.79 | 5.14
640 | Story2 | B24 | 32 MPa RC Beam (25 cm x 25 cm) | Beam | 32MPa | Concrete Rectangular | 250 | 250 | 625 | 4800 | 0.3 | 733.94 | G300E | 1873600 | 14.7 | G300E | 532800 | 4.18
641 | Story2 | B25 | 32 MPa RC Beam (25 cm x 25 cm) | Beam | 32MPa | Concrete Rectangular | 250 | 250 | 625 | 4587.5 | 0.29 | 701.45 | G300E | 1692459.82 | 13.28 | G300E | 375137.9 | 2.94
642 | Story2 | B26 | 32 MPa RC Beam (25 cm x 25 cm) | Beam | 32MPa | Concrete Rectangular | 250 | 250 | 625 | 4587.5 | 0.29 | 701.45 | G300E | 1677058.93 | 13.16 | G300E | 47787 | 0.37
643 | Story2 | B27 | 32 MPa RC Beam (25 cm x 25 cm) | Beam | 32MPa | Concrete Rectangular | 250 | 250 | 625 | 4587.5 | 0.29 | 701.45 | G300E | 1698030.36 | 13.32 | G300E | 47787 | 0.37
644 | Story2 | B28 | 32 MPa RC Beam (25 cm x 25 cm) | Beam | 32MPa | Concrete Rectangular | 250 | 250 | 625 | 4587.5 | 0.29 | 701.45 | G300E | 1692132.14 | 13.28 | G300E | 47787 | 0.37
645 | Story2 | B29 | 32 MPa RC Beam (25 cm x 25 cm) | Beam | 32MPa | Concrete Rectangular | 250 | 250 | 625 | 4587.5 | 0.29 | 701.45 | G300E | 1835000 | 14.4 | G300E | 47787 | 0.37
646 | Story2 | B3 | 32 MPa RC Beam (25 cm x 25 cm) | Beam | 32MPa | Concrete Rectangular | 250 | 250 | 625 | 4587.5 | 0.29 | 701.45 | G300E | 1856954.46 | 14.57 | G300E | 266020.93 | 2.09
647 | Story2 | B30 | 32 MPa RC Beam (25 cm x 25 cm) | Beam | 32MPa | Concrete Rectangular | 250 | 250 | 625 | 4587.5 | 0.29 | 701.45 | G300E | 1180625.89 | 9.26 | G300E | 654701.79 | 5.14
648 | Story2 | B31 | 32 MPa RC Beam (25 cm x 25 cm) | Beam | 32MPa | Concrete Rectangular | 250 | 250 | 625 | 4587.5 | 0.29 | 701.45 | G300E | 1765532.14 | 13.85 | G300E | 654701.79 | 5.14
649 | Story2 | B32 | 32 MPa RC Beam (25 cm x 25 cm) | Beam | 32MPa | Concrete Rectangular | 250 | 250 | 625 | 4587.5 | 0.29 | 701.45 | G300E | 1821892.86 | 14.3 | G300E | 702488.79 | 5.51
650 | Story2 | B33 | 32 MPa RC Beam (25 cm x 25 cm) | Beam | 32MPa | Concrete Rectangular | 250 | 250 | 625 | 4587.5 | 0.29 | 701.45 | G300E | 1711792.86 | 13.43 | G300E | 47787 | 0.37
651 | Story2 | B34 | 32 MPa RC Beam (25 cm x 25 cm) | Beam | 32MPa | Concrete Rectangular | 250 | 250 | 625 | 4587.5 | 0.29 | 701.45 | G300E | 1701634.82 | 13.35 | G300E | 702488.79 | 5.51
652 | Story2 | B35 | 32 MPa RC Beam (25 cm x 25 cm) | Beam | 32MPa | Concrete Rectangular | 250 | 250 | 625 | 4587.5 | 0.29 | 701.45 | G300E | 1587275 | 12.45 | G300E | 545584.82 | 4.28
653 | Story2 | B36 | 32 MPa RC Beam (25 cm x 25 cm) | Beam | 32MPa | Concrete Rectangular | 250 | 250 | 625 | 4800 | 0.3 | 733.94 | G300E | 1866880 | 14.65 | G300E | 745920 | 5.85
654 | Story2 | B4 | 32 MPa RC Beam (25 cm x 25 cm) | Beam | 32MPa | Concrete Rectangular | 250 | 250 | 625 | 4587.5 | 0.29 | 701.45 | G300E | 1180953.57 | 9.27 | G300E | 654701.79 | 5.14
655 | Story2 | B40 | 32 MPa RC Beam (25 cm x 25 cm) | Beam | 32MPa | Concrete Rectangular | 250 | 250 | 625 | 4587.5 | 0.29 | 701.45 | G300E | 1783925.83 | 14 | G300E | 509212.5 | 4
656 | Story2 | B41 | 32 MPa RC Beam (25 cm x 25 cm) | Beam | 32MPa | Concrete Rectangular | 250 | 250 | 625 | 4587.5 | 0.29 | 701.45 | G300E | 1585636.61 | 12.44 | G300E | 545584.82 | 4.28
657 | Story2 | B42 | 32 MPa RC Beam (25 cm x 25 cm) | Beam | 32MPa | Concrete Rectangular | 250 | 250 | 625 | 4587.5 | 0.29 | 701.45 | G300E | 1701634.82 | 13.35 | G300E | 47787 | 0.37
658 | Story2 | B43 | 32 MPa RC Beam (25 cm x 25 cm) | Beam | 32MPa | Concrete Rectangular | 250 | 250 | 625 | 4587.5 | 0.29 | 701.45 | G300E | 1690166.07 | 13.26 | G300E | 47787 | 0.37
659 | Story2 | B44 | 32 MPa RC Beam (25 cm x 25 cm) | Beam | 32MPa | Concrete Rectangular | 250 | 250 | 625 | 4587.5 | 0.29 | 701.45 | G300E | 1821892.86 | 14.3 | G300E | 47787 | 0.37
660 | Story2 | B45 | 32 MPa RC Beam (25 cm x 25 cm) | Beam | 32MPa | Concrete Rectangular | 250 | 250 | 625 | 4587.5 | 0.29 | 701.45 | G300E | 1180298.21 | 9.26 | G300E | 654701.79 | 5.14
661 | Story2 | B46 | 32 MPa RC Beam (25 cm x 25 cm) | Beam | 32MPa | Concrete Rectangular | 250 | 250 | 625 | 4587.5 | 0.29 | 701.45 | G300E | 1766187.5 | 13.86 | G300E | 654701.79 | 5.14
662 | Story2 | B47 | 32 MPa RC Beam (25 cm x 25 cm) | Beam | 32MPa | Concrete Rectangular | 250 | 250 | 625 | 4587.5 | 0.29 | 701.45 | G300E | 1821892.86 | 14.3 | G300E | 702488.79 | 5.51
663 | Story2 | B48 | 32 MPa RC Beam (25 cm x 25 cm) | Beam | 32MPa | Concrete Rectangular | 250 | 250 | 625 | 4587.5 | 0.29 | 701.45 | G300E | 1713431.25 | 13.44 | G300E | 156903.97 | 1.23
664 | Story2 | B49 | 32 MPa RC Beam (25 cm x 25 cm) | Beam | 32MPa | Concrete Rectangular | 250 | 250 | 625 | 4587.5 | 0.29 | 701.45 | G300E | 1701634.82 | 13.35 | G300E | 702488.79 | 5.51
665 | Story2 | B5 | 32 MPa RC Beam (25 cm x 25 cm) | Beam | 32MPa | Concrete Rectangular | 250 | 250 | 625 | 4587.5 | 0.29 | 701.45 | G300E | 1828118.75 | 14.34 | G300E | 156903.97 | 1.23
666 | Story2 | B50 | 32 MPa RC Beam (25 cm x 25 cm) | Beam | 32MPa | Concrete Rectangular | 250 | 250 | 625 | 4587.5 | 0.29 | 701.45 | G300E | 1678369.64 | 13.17 | G300E | 156903.97 | 1.23
667 | Story2 | B51 | 32 MPa RC Beam (25 cm x 25 cm) | Beam | 32MPa | Concrete Rectangular | 250 | 250 | 625 | 4800 | 0.3 | 733.94 | G300E | 1866880 | 14.65 | G300E | 745920 | 5.85
668 | Story2 | B52 | 32 MPa RC Beam (25 cm x 25 cm) | Beam | 32MPa | Concrete Rectangular | 250 | 250 | 625 | 4587.5 | 0.29 | 701.45 | G300E | 1857325.83 | 14.57 | G300E | 509212.5 | 4
669 | Story2 | B54 | 32 MPa RC Beam (25 cm x 25 cm) | Beam | 32MPa | Concrete Rectangular | 250 | 250 | 625 | 4587.5 | 0.29 | 701.45 | G300E | 1742026.67 | 13.67 | G300E | 509212.5 | 4
670 | Story2 | B55 | 32 MPa RC Beam (25 cm x 25 cm) | Beam | 32MPa | Concrete Rectangular | 250 | 250 | 625 | 4587.5 | 0.29 | 701.45 | G300E | 1741720.83 | 13.67 | G300E | 509212.5 | 4
671 | Story2 | B56 | 32 MPa RC Beam (25 cm x 25 cm) | Beam | 32MPa | Concrete Rectangular | 250 | 250 | 625 | 4587.5 | 0.29 | 701.45 | G300E | 1639375.89 | 12.86 | G300E | 23893.5 | 0.19
672 | Story2 | B57 | 32 MPa RC Beam (25 cm x 25 cm) | Beam | 32MPa | Concrete Rectangular | 250 | 250 | 625 | 4587.5 | 0.29 | 701.45 | G300E | 1700651.79 | 13.34 | G300E | 47787 | 0.37
673 | Story2 | B58 | 32 MPa RC Beam (25 cm x 25 cm) | Beam | 32MPa | Concrete Rectangular | 250 | 250 | 625 | 4587.5 | 0.29 | 701.45 | G300E | 1691804.46 | 13.27 | G300E | 156903.97 | 1.23
674 | Story2 | B59 | 32 MPa RC Beam (25 cm x 25 cm) | Beam | 32MPa | Concrete Rectangular | 250 | 250 | 625 | 4587.5 | 0.29 | 701.45 | G300E | 1822220.54 | 14.3 | G300E | 47787 | 0.37
675 | Story2 | B6 | 32 MPa RC Beam (25 cm x 25 cm) | Beam | 32MPa | Concrete Rectangular | 250 | 250 | 625 | 4587.5 | 0.29 | 701.45 | G300E | 1181608.93 | 9.27 | G300E | 654701.79 | 5.14
676 | Story2 | B60 | 32 MPa RC Beam (25 cm x 25 cm) | Beam | 32MPa | Concrete Rectangular | 250 | 250 | 625 | 4587.5 | 0.29 | 701.45 | G300E | 1180625.89 | 9.26 | G300E | 654701.79 | 5.14
677 | Story2 | B61 | 32 MPa RC Beam (25 cm x 25 cm) | Beam | 32MPa | Concrete Rectangular | 250 | 250 | 625 | 4587.5 | 0.29 | 701.45 | G300E | 1796006.25 | 14.09 | G300E | 654701.79 | 5.14
678 | Story2 | B62 | 32 MPa RC Beam (25 cm x 25 cm) | Beam | 32MPa | Concrete Rectangular | 250 | 250 | 625 | 4587.5 | 0.29 | 701.45 | G300E | 1835327.68 | 14.4 | G300E | 702488.79 | 5.51
679 | Story2 | B63 | 32 MPa RC Beam (25 cm x 25 cm) | Beam | 32MPa | Concrete Rectangular | 250 | 250 | 625 | 4587.5 | 0.29 | 701.45 | G300E | 1856954.46 | 14.57 | G300E | 375137.9 | 2.94
680 | Story2 | B64 | 32 MPa RC Beam (25 cm x 25 cm) | Beam | 32MPa | Concrete Rectangular | 250 | 250 | 625 | 4587.5 | 0.29 | 701.45 | G300E | 1697702.68 | 13.32 | G300E | 702488.79 | 5.51
681 | Story2 | B65 | 32 MPa RC Beam (25 cm x 25 cm) | Beam | 32MPa | Concrete Rectangular | 250 | 250 | 625 | 4587.5 | 0.29 | 701.45 | G300E | 1827791.07 | 14.34 | G300E | 266020.93 | 2.09
682 | Story2 | B66 | 32 MPa RC Beam (25 cm x 25 cm) | Beam | 32MPa | Concrete Rectangular | 250 | 250 | 625 | 4587.5 | 0.29 | 701.45 | G300E | 1692459.82 | 13.28 | G300E | 702488.79 | 5.51
683 | Story2 | B67 | 32 MPa RC Beam (25 cm x 25 cm) | Beam | 32MPa | Concrete Rectangular | 250 | 250 | 625 | 4587.5 | 0.29 | 701.45 | G300E | 1844830.36 | 14.48 | G300E | 266020.93 | 2.09
684 | Story2 | B68 | 32 MPa RC Beam (25 cm x 25 cm) | Beam | 32MPa | Concrete Rectangular | 250 | 250 | 625 | 4587.5 | 0.29 | 701.45 | G300E | 1603658.93 | 12.58 | G300E | 654701.79 | 5.14
685 | Story2 | B69 | 32 MPa RC Beam (25 cm x 25 cm) | Beam | 32MPa | Concrete Rectangular | 250 | 250 | 625 | 4587.5 | 0.29 | 701.45 | G300E | 1843847.32 | 14.47 | G300E | 266020.93 | 2.09
686 | Story2 | B7 | 32 MPa RC Beam (25 cm x 25 cm) | Beam | 32MPa | Concrete Rectangular | 250 | 250 | 625 | 4587.5 | 0.29 | 701.45 | G300E | 1844830.36 | 14.48 | G300E | 156903.97 | 1.23
687 | Story2 | B70 | 32 MPa RC Beam (25 cm x 25 cm) | Beam | 32MPa | Concrete Rectangular | 250 | 250 | 625 | 4587.5 | 0.29 | 701.45 | G300E | 1661985.71 | 13.04 | G300E | 242127.43 | 1.9
688 | Story2 | B71 | 32 MPa RC Beam (25 cm x 25 cm) | Beam | 32MPa | Concrete Rectangular | 250 | 250 | 625 | 4587.5 | 0.29 | 701.45 | G300E | 1821237.5 | 14.29 | G300E | 266020.93 | 2.09
689 | Story2 | B72 | 32 MPa RC Beam (25 cm x 25 cm) | Beam | 32MPa | Concrete Rectangular | 250 | 250 | 625 | 4587.5 | 0.29 | 701.45 | G300E | 1694098.21 | 13.29 | G300E | 47787 | 0.37
690 | Story2 | B73 | 32 MPa RC Beam (25 cm x 25 cm) | Beam | 32MPa | Concrete Rectangular | 250 | 250 | 625 | 4587.5 | 0.29 | 701.45 | G300E | 1835000 | 14.4 | G300E | 484254.86 | 3.8
691 | Story2 | B74 | 32 MPa RC Beam (25 cm x 25 cm) | Beam | 32MPa | Concrete Rectangular | 250 | 250 | 625 | 4587.5 | 0.29 | 701.45 | G300E | 1835000 | 14.4 | G300E | 47787 | 0.37
692 | Story2 | B75 | 32 MPa RC Beam (25 cm x 25 cm) | Beam | 32MPa | Concrete Rectangular | 250 | 250 | 625 | 4587.5 | 0.29 | 701.45 | G300E | 1273031.25 | 9.99 | G300E | 654701.79 | 5.14
693 | Story2 | B76 | 32 MPa RC Beam (25 cm x 25 cm) | Beam | 32MPa | Concrete Rectangular | 250 | 250 | 625 | 4587.5 | 0.29 | 701.45 | G300E | 1399187.5 | 10.98 | G300E | 654701.79 | 5.14
694 | Story2 | B77 | 32 MPa RC Beam (25 cm x 25 cm) | Beam | 32MPa | Concrete Rectangular | 250 | 250 | 625 | 4587.5 | 0.29 | 701.45 | G300E | 1492248.21 | 11.71 | G300E | 654701.79 | 5.14
695 | Story2 | B78 | 32 MPa RC Beam (25 cm x 25 cm) | Beam | 32MPa | Concrete Rectangular | 250 | 250 | 625 | 4587.5 | 0.29 | 701.45 | G300E | 1493231.25 | 11.72 | G300E | 654701.79 | 5.14
696 | Story2 | B79 | 32 MPa RC Beam (25 cm x 25 cm) | Beam | 32MPa | Concrete Rectangular | 250 | 250 | 625 | 4587.5 | 0.29 | 701.45 | G300E | 1433266.07 | 11.25 | G300E | 654701.79 | 5.14
697 | Story2 | B8 | 32 MPa RC Beam (25 cm x 25 cm) | Beam | 32MPa | Concrete Rectangular | 250 | 250 | 625 | 4587.5 | 0.29 | 701.45 | G300E | 1182919.64 | 9.28 | G300E | 654701.79 | 5.14
698 | Story2 | B80 | 32 MPa RC Beam (25 cm x 25 cm) | Beam | 32MPa | Concrete Rectangular | 250 | 250 | 625 | 4587.5 | 0.29 | 701.45 | G300E | 1493231.25 | 11.72 | G300E | 654701.79 | 5.14
699 | Story2 | B81 | 32 MPa RC Beam (25 cm x 25 cm) | Beam | 32MPa | Concrete Rectangular | 250 | 250 | 625 | 4587.5 | 0.29 | 701.45 | G300E | 1492903.57 | 11.71 | G300E | 654701.79 | 5.14
700 | Story2 | B82 | 32 MPa RC Beam (25 cm x 25 cm) | Beam | 32MPa | Concrete Rectangular | 250 | 250 | 625 | 4587.5 | 0.29 | 701.45 | G300E | 1399187.5 | 10.98 | G300E | 654701.79 | 5.14
701 | Story2 | B9 | 32 MPa RC Beam (25 cm x 25 cm) | Beam | 32MPa | Concrete Rectangular | 250 | 250 | 625 | 4587.5 | 0.29 | 701.45 | G300E | 1844830.36 | 14.48 | G300E | 156903.97 | 1.23
702 | Story3 | B1 | 32 MPa RC Beam (25 cm x 25 cm) | Beam | 32MPa | Concrete Rectangular | 250 | 250 | 625 | 4600 | 0.29 | 703.36 | G300E | 1889614.29 | 14.83 | G300E | 656485.71 | 5.15
703 | Story3 | B10 | 32 MPa RC Beam (25 cm x 25 cm) | Beam | 32MPa | Concrete Rectangular | 250 | 250 | 625 | 4600 | 0.29 | 703.36 | G300E | 1178257.14 | 9.25 | G300E | 656485.71 | 5.15
704 | Story3 | B11 | 32 MPa RC Beam (25 cm x 25 cm) | Beam | 32MPa | Concrete Rectangular | 250 | 250 | 625 | 4600 | 0.29 | 703.36 | G300E | 2143928.57 | 16.82 | G300E | 400118.68 | 3.14
705 | Story3 | B12 | 32 MPa RC Beam (25 cm x 25 cm) | Beam | 32MPa | Concrete Rectangular | 250 | 250 | 625 | 4600 | 0.29 | 703.36 | G300E | 1179242.86 | 9.25 | G300E | 656485.71 | 5.15
706 | Story3 | B13 | 32 MPa RC Beam (25 cm x 25 cm) | Beam | 32MPa | Concrete Rectangular | 250 | 250 | 625 | 4600 | 0.29 | 703.36 | G300E | 2146885.71 | 16.85 | G300E | 400118.68 | 3.14
707 | Story3 | B14 | 32 MPa RC Beam (25 cm x 25 cm) | Beam | 32MPa | Concrete Rectangular | 250 | 250 | 625 | 4600 | 0.29 | 703.36 | G300E | 1277485.71 | 10.02 | G300E | 656485.71 | 5.15
708 | Story3 | B15 | 32 MPa RC Beam (25 cm x 25 cm) | Beam | 32MPa | Concrete Rectangular | 250 | 250 | 625 | 4600 | 0.29 | 703.36 | G300E | 1277485.71 | 10.02 | G300E | 656485.71 | 5.15
709 | Story3 | B16 | 32 MPa RC Beam (25 cm x 25 cm) | Beam | 32MPa | Concrete Rectangular | 250 | 250 | 625 | 4600 | 0.29 | 703.36 | G300E | 1791700 | 14.06 | G300E | 656485.71 | 5.15
710 | Story3 | B17 | 32 MPa RC Beam (25 cm x 25 cm) | Beam | 32MPa | Concrete Rectangular | 250 | 250 | 625 | 4600 | 0.29 | 703.36 | G300E | 2146885.71 | 16.85 | G300E | 713575.82 | 5.6
711 | Story3 | B18 | 32 MPa RC Beam (25 cm x 25 cm) | Beam | 32MPa | Concrete Rectangular | 250 | 250 | 625 | 4600 | 0.29 | 703.36 | G300E | 2411714.29 | 18.92 | G300E | 47917.21 | 0.38
712 | Story3 | B19 | 32 MPa RC Beam (25 cm x 25 cm) | Beam | 32MPa | Concrete Rectangular | 250 | 250 | 625 | 4600 | 0.29 | 703.36 | G300E | 1956314.29 | 15.35 | G300E | 704402.93 | 5.53
713 | Story3 | B2 | 32 MPa RC Beam (25 cm x 25 cm) | Beam | 32MPa | Concrete Rectangular | 250 | 250 | 625 | 4600 | 0.29 | 703.36 | G300E | 1277157.14 | 10.02 | G300E | 656485.71 | 5.15
714 | Story3 | B20 | 32 MPa RC Beam (25 cm x 25 cm) | Beam | 32MPa | Concrete Rectangular | 250 | 250 | 625 | 4600 | 0.29 | 703.36 | G300E | 2293757.14 | 18 | G300E | 485574.36 | 3.81
715 | Story3 | B21 | 32 MPa RC Beam (25 cm x 25 cm) | Beam | 32MPa | Concrete Rectangular | 250 | 250 | 625 | 4600 | 0.29 | 703.36 | G300E | 1927728.57 | 15.13 | G300E | 704402.93 | 5.53
716 | Story3 | B22 | 32 MPa RC Beam (25 cm x 25 cm) | Beam | 32MPa | Concrete Rectangular | 250 | 250 | 625 | 4800 | 0.3 | 733.94 | G300E | 2594880 | 20.36 | G300E | 662693.6 | 5.2
717 | Story3 | B23 | 32 MPa RC Beam (25 cm x 25 cm) | Beam | 32MPa | Concrete Rectangular | 250 | 250 | 625 | 4600 | 0.29 | 703.36 | G300E | 1813714.29 | 14.23 | G300E | 704402.93 | 5.53
718 | Story3 | B24 | 32 MPa RC Beam (25 cm x 25 cm) | Beam | 32MPa | Concrete Rectangular | 250 | 250 | 625 | 4800 | 0.3 | 733.94 | G300E | 2445760 | 19.19 | G300E | 769253.6 | 6.04
719 | Story3 | B25 | 32 MPa RC Beam (25 cm x 25 cm) | Beam | 32MPa | Concrete Rectangular | 250 | 250 | 625 | 4600 | 0.29 | 703.36 | G300E | 1928057.14 | 15.13 | G300E | 594988.64 | 4.67
720 | Story3 | B26 | 32 MPa RC Beam (25 cm x 25 cm) | Beam | 32MPa | Concrete Rectangular | 250 | 250 | 625 | 4600 | 0.29 | 703.36 | G300E | 1928385.71 | 15.13 | G300E | 485574.36 | 3.81
721 | Story3 | B27 | 32 MPa RC Beam (25 cm x 25 cm) | Beam | 32MPa | Concrete Rectangular | 250 | 250 | 625 | 4600 | 0.29 | 703.36 | G300E | 1956314.29 | 15.35 | G300E | 157331.5 | 1.23
722 | Story3 | B28 | 32 MPa RC Beam (25 cm x 25 cm) | Beam | 32MPa | Concrete Rectangular | 250 | 250 | 625 | 4600 | 0.29 | 703.36 | G300E | 1945800 | 15.27 | G300E | 266745.79 | 2.09
723 | Story3 | B29 | 32 MPa RC Beam (25 cm x 25 cm) | Beam | 32MPa | Concrete Rectangular | 250 | 250 | 625 | 4600 | 0.29 | 703.36 | G300E | 2147214.29 | 16.85 | G300E | 181290.11 | 1.42
724 | Story3 | B3 | 32 MPa RC Beam (25 cm x 25 cm) | Beam | 32MPa | Concrete Rectangular | 250 | 250 | 625 | 4600 | 0.29 | 703.36 | G300E | 2545442.86 | 19.97 | G300E | 400118.68 | 3.14
725 | Story3 | B30 | 32 MPa RC Beam (25 cm x 25 cm) | Beam | 32MPa | Concrete Rectangular | 250 | 250 | 625 | 4600 | 0.29 | 703.36 | G300E | 1178914.29 | 9.25 | G300E | 656485.71 | 5.15
726 | Story3 | B31 | 32 MPa RC Beam (25 cm x 25 cm) | Beam | 32MPa | Concrete Rectangular | 250 | 250 | 625 | 4600 | 0.29 | 703.36 | G300E | 1790057.14 | 14.05 | G300E | 656485.71 | 5.15
727 | Story3 | B32 | 32 MPa RC Beam (25 cm x 25 cm) | Beam | 32MPa | Concrete Rectangular | 250 | 250 | 625 | 4600 | 0.29 | 703.36 | G300E | 2139000 | 16.78 | G300E | 714561.54 | 5.61
728 | Story3 | B33 | 32 MPa RC Beam (25 cm x 25 cm) | Beam | 32MPa | Concrete Rectangular | 250 | 250 | 625 | 4600 | 0.29 | 703.36 | G300E | 2403828.57 | 18.86 | G300E | 266745.79 | 2.09
729 | Story3 | B34 | 32 MPa RC Beam (25 cm x 25 cm) | Beam | 32MPa | Concrete Rectangular | 250 | 250 | 625 | 4600 | 0.29 | 703.36 | G300E | 1980300 | 15.54 | G300E | 704402.93 | 5.53
730 | Story3 | B35 | 32 MPa RC Beam (25 cm x 25 cm) | Beam | 32MPa | Concrete Rectangular | 250 | 250 | 625 | 4600 | 0.29 | 703.36 | G300E | 2229685.71 | 17.49 | G300E | 704402.93 | 5.53
731 | Story3 | B36 | 32 MPa RC Beam (25 cm x 25 cm) | Beam | 32MPa | Concrete Rectangular | 250 | 250 | 625 | 4800 | 0.3 | 733.94 | G300E | 2263680 | 17.76 | G300E | 769253.6 | 6.04
732 | Story3 | B4 | 32 MPa RC Beam (25 cm x 25 cm) | Beam | 32MPa | Concrete Rectangular | 250 | 250 | 625 | 4600 | 0.29 | 703.36 | G300E | 1179242.86 | 9.25 | G300E | 656485.71 | 5.15
733 | Story3 | B40 | 32 MPa RC Beam (25 cm x 25 cm) | Beam | 32MPa | Concrete Rectangular | 250 | 250 | 625 | 4600 | 0.29 | 703.36 | G300E | 2169053.33 | 17.02 | G300E | 737201.37 | 5.78
734 | Story3 | B41 | 32 MPa RC Beam (25 cm x 25 cm) | Beam | 32MPa | Concrete Rectangular | 250 | 250 | 625 | 4600 | 0.29 | 703.36 | G300E | 1804842.86 | 14.16 | G300E | 704402.93 | 5.53
735 | Story3 | B42 | 32 MPa RC Beam (25 cm x 25 cm) | Beam | 32MPa | Concrete Rectangular | 250 | 250 | 625 | 4600 | 0.29 | 703.36 | G300E | 1980300 | 15.54 | G300E | 157331.5 | 1.23
736 | Story3 | B43 | 32 MPa RC Beam (25 cm x 25 cm) | Beam | 32MPa | Concrete Rectangular | 250 | 250 | 625 | 4600 | 0.29 | 703.36 | G300E | 1936928.57 | 15.2 | G300E | 376160.07 | 2.95
737 | Story3 | B44 | 32 MPa RC Beam (25 cm x 25 cm) | Beam | 32MPa | Concrete Rectangular | 250 | 250 | 625 | 4600 | 0.29 | 703.36 | G300E | 2139000 | 16.78 | G300E | 71875.82 | 0.56
738 | Story3 | B45 | 32 MPa RC Beam (25 cm x 25 cm) | Beam | 32MPa | Concrete Rectangular | 250 | 250 | 625 | 4600 | 0.29 | 703.36 | G300E | 1176942.86 | 9.23 | G300E | 656485.71 | 5.15
739 | Story3 | B46 | 32 MPa RC Beam (25 cm x 25 cm) | Beam | 32MPa | Concrete Rectangular | 250 | 250 | 625 | 4600 | 0.29 | 703.36 | G300E | 1791700 | 14.06 | G300E | 656485.71 | 5.15
740 | Story3 | B47 | 32 MPa RC Beam (25 cm x 25 cm) | Beam | 32MPa | Concrete Rectangular | 250 | 250 | 625 | 4600 | 0.29 | 703.36 | G300E | 2140971.43 | 16.8 | G300E | 713575.82 | 5.6
741 | Story3 | B48 | 32 MPa RC Beam (25 cm x 25 cm) | Beam | 32MPa | Concrete Rectangular | 250 | 250 | 625 | 4600 | 0.29 | 703.36 | G300E | 2412042.86 | 18.93 | G300E | 376160.07 | 2.95
742 | Story3 | B49 | 32 MPa RC Beam (25 cm x 25 cm) | Beam | 32MPa | Concrete Rectangular | 250 | 250 | 625 | 4600 | 0.29 | 703.36 | G300E | 1986214.29 | 15.58 | G300E | 704402.93 | 5.53
743 | Story3 | B5 | 32 MPa RC Beam (25 cm x 25 cm) | Beam | 32MPa | Concrete Rectangular | 250 | 250 | 625 | 4600 | 0.29 | 703.36 | G300E | 2261557.14 | 17.75 | G300E | 400118.68 | 3.14
744 | Story3 | B50 | 32 MPa RC Beam (25 cm x 25 cm) | Beam | 32MPa | Concrete Rectangular | 250 | 250 | 625 | 4600 | 0.29 | 703.36 | G300E | 2294085.71 | 18 | G300E | 704402.93 | 5.53
745 | Story3 | B51 | 32 MPa RC Beam (25 cm x 25 cm) | Beam | 32MPa | Concrete Rectangular | 250 | 250 | 625 | 4800 | 0.3 | 733.94 | G300E | 2270720 | 17.82 | G300E | 769253.6 | 6.04
746 | Story3 | B52 | 32 MPa RC Beam (25 cm x 25 cm) | Beam | 32MPa | Concrete Rectangular | 250 | 250 | 625 | 4600 | 0.29 | 703.36 | G300E | 2486453.33 | 19.51 | G300E | 737201.37 | 5.78
747 | Story3 | B54 | 32 MPa RC Beam (25 cm x 25 cm) | Beam | 32MPa | Concrete Rectangular | 250 | 250 | 625 | 4600 | 0.29 | 703.36 | G300E | 2292333.33 | 17.99 | G300E | 737201.37 | 5.78
748 | Story3 | B55 | 32 MPa RC Beam (25 cm x 25 cm) | Beam | 32MPa | Concrete Rectangular | 250 | 250 | 625 | 4600 | 0.29 | 703.36 | G300E | 2135013.33 | 16.75 | G300E | 737201.37 | 5.78
749 | Story3 | B56 | 32 MPa RC Beam (25 cm x 25 cm) | Beam | 32MPa | Concrete Rectangular | 250 | 250 | 625 | 4600 | 0.29 | 703.36 | G300E | 1890271.43 | 14.83 | G300E | 704402.93 | 5.53
750 | Story3 | B57 | 32 MPa RC Beam (25 cm x 25 cm) | Beam | 32MPa | Concrete Rectangular | 250 | 250 | 625 | 4600 | 0.29 | 703.36 | G300E | 1985885.71 | 15.58 | G300E | 157331.5 | 1.23
751 | Story3 | B58 | 32 MPa RC Beam (25 cm x 25 cm) | Beam | 32MPa | Concrete Rectangular | 250 | 250 | 625 | 4600 | 0.29 | 703.36 | G300E | 1945471.43 | 15.26 | G300E | 485574.36 | 3.81
752 | Story3 | B59 | 32 MPa RC Beam (25 cm x 25 cm) | Beam | 32MPa | Concrete Rectangular | 250 | 250 | 625 | 4600 | 0.29 | 703.36 | G300E | 2140971.43 | 16.8 | G300E | 71875.82 | 0.56
753 | Story3 | B6 | 32 MPa RC Beam (25 cm x 25 cm) | Beam | 32MPa | Concrete Rectangular | 250 | 250 | 625 | 4600 | 0.29 | 703.36 | G300E | 1178585.71 | 9.25 | G300E | 656485.71 | 5.15
754 | Story3 | B60 | 32 MPa RC Beam (25 cm x 25 cm) | Beam | 32MPa | Concrete Rectangular | 250 | 250 | 625 | 4600 | 0.29 | 703.36 | G300E | 1178585.71 | 9.25 | G300E | 656485.71 | 5.15
755 | Story3 | B61 | 32 MPa RC Beam (25 cm x 25 cm) | Beam | 32MPa | Concrete Rectangular | 250 | 250 | 625 | 4600 | 0.29 | 703.36 | G300E | 1889614.29 | 14.83 | G300E | 656485.71 | 5.15
756 | Story3 | B62 | 32 MPa RC Beam (25 cm x 25 cm) | Beam | 32MPa | Concrete Rectangular | 250 | 250 | 625 | 4600 | 0.29 | 703.36 | G300E | 2156742.86 | 16.92 | G300E | 713575.82 | 5.6
757 | Story3 | B63 | 32 MPa RC Beam (25 cm x 25 cm) | Beam | 32MPa | Concrete Rectangular | 250 | 250 | 625 | 4600 | 0.29 | 703.36 | G300E | 2544785.71 | 19.97 | G300E | 618947.25 | 4.86
758 | Story3 | B64 | 32 MPa RC Beam (25 cm x 25 cm) | Beam | 32MPa | Concrete Rectangular | 250 | 250 | 625 | 4600 | 0.29 | 703.36 | G300E | 1971757.14 | 15.47 | G300E | 704402.93 | 5.53
759 | Story3 | B65 | 32 MPa RC Beam (25 cm x 25 cm) | Beam | 32MPa | Concrete Rectangular | 250 | 250 | 625 | 4600 | 0.29 | 703.36 | G300E | 2261557.14 | 17.75 | G300E | 618947.25 | 4.86
760 | Story3 | B66 | 32 MPa RC Beam (25 cm x 25 cm) | Beam | 32MPa | Concrete Rectangular | 250 | 250 | 625 | 4600 | 0.29 | 703.36 | G300E | 1940871.43 | 15.23 | G300E | 704402.93 | 5.53
761 | Story3 | B67 | 32 MPa RC Beam (25 cm x 25 cm) | Beam | 32MPa | Concrete Rectangular | 250 | 250 | 625 | 4600 | 0.29 | 703.36 | G300E | 2201428.57 | 17.27 | G300E | 618947.25 | 4.86
762 | Story3 | B68 | 32 MPa RC Beam (25 cm x 25 cm) | Beam | 32MPa | Concrete Rectangular | 250 | 250 | 625 | 4600 | 0.29 | 703.36 | G300E | 1822257.14 | 14.3 | G300E | 704402.93 | 5.53
763 | Story3 | B69 | 32 MPa RC Beam (25 cm x 25 cm) | Beam | 32MPa | Concrete Rectangular | 250 | 250 | 625 | 4600 | 0.29 | 703.36 | G300E | 2182042.86 | 17.12 | G300E | 728361.54 | 5.71
764 | Story3 | B7 | 32 MPa RC Beam (25 cm x 25 cm) | Beam | 32MPa | Concrete Rectangular | 250 | 250 | 625 | 4600 | 0.29 | 703.36 | G300E | 2201428.57 | 17.27 | G300E | 400118.68 | 3.14
765 | Story3 | B70 | 32 MPa RC Beam (25 cm x 25 cm) | Beam | 32MPa | Concrete Rectangular | 250 | 250 | 625 | 4600 | 0.29 | 703.36 | G300E | 1975371.43 | 15.5 | G300E | 485574.36 | 3.81
766 | Story3 | B71 | 32 MPa RC Beam (25 cm x 25 cm) | Beam | 32MPa | Concrete Rectangular | 250 | 250 | 625 | 4600 | 0.29 | 703.36 | G300E | 2139328.57 | 16.79 | G300E | 509532.96 | 4
767 | Story3 | B72 | 32 MPa RC Beam (25 cm x 25 cm) | Beam | 32MPa | Concrete Rectangular | 250 | 250 | 625 | 4600 | 0.29 | 703.36 | G300E | 1967157.14 | 15.44 | G300E | 157331.5 | 1.23
768 | Story3 | B73 | 32 MPa RC Beam (25 cm x 25 cm) | Beam | 32MPa | Concrete Rectangular | 250 | 250 | 625 | 4600 | 0.29 | 703.36 | G300E | 2147214.29 | 16.85 | G300E | 728361.54 | 5.71
769 | Story3 | B74 | 32 MPa RC Beam (25 cm x 25 cm) | Beam | 32MPa | Concrete Rectangular | 250 | 250 | 625 | 4600 | 0.29 | 703.36 | G300E | 2156414.29 | 16.92 | G300E | 71875.82 | 0.56
770 | Story3 | B75 | 32 MPa RC Beam (25 cm x 25 cm) | Beam | 32MPa | Concrete Rectangular | 250 | 250 | 625 | 4600 | 0.29 | 703.36 | G300E | 1277157.14 | 10.02 | G300E | 656485.71 | 5.15
771 | Story3 | B76 | 32 MPa RC Beam (25 cm x 25 cm) | Beam | 32MPa | Concrete Rectangular | 250 | 250 | 625 | 4600 | 0.29 | 703.36 | G300E | 1598171.43 | 12.54 | G300E | 656485.71 | 5.15
772 | Story3 | B77 | 32 MPa RC Beam (25 cm x 25 cm) | Beam | 32MPa | Concrete Rectangular | 250 | 250 | 625 | 4600 | 0.29 | 703.36 | G300E | 1565314.29 | 12.28 | G300E | 656485.71 | 5.15
773 | Story3 | B78 | 32 MPa RC Beam (25 cm x 25 cm) | Beam | 32MPa | Concrete Rectangular | 250 | 250 | 625 | 4600 | 0.29 | 703.36 | G300E | 1564657.14 | 12.28 | G300E | 656485.71 | 5.15
774 | Story3 | B79 | 32 MPa RC Beam (25 cm x 25 cm) | Beam | 32MPa | Concrete Rectangular | 250 | 250 | 625 | 4600 | 0.29 | 703.36 | G300E | 1565314.29 | 12.28 | G300E | 656485.71 | 5.15
775 | Story3 | B8 | 32 MPa RC Beam (25 cm x 25 cm) | Beam | 32MPa | Concrete Rectangular | 250 | 250 | 625 | 4600 | 0.29 | 703.36 | G300E | 1178914.29 | 9.25 | G300E | 656485.71 | 5.15
776 | Story3 | B80 | 32 MPa RC Beam (25 cm x 25 cm) | Beam | 32MPa | Concrete Rectangular | 250 | 250 | 625 | 4600 | 0.29 | 703.36 | G300E | 1563671.43 | 12.27 | G300E | 656485.71 | 5.15
777 | Story3 | B81 | 32 MPa RC Beam (25 cm x 25 cm) | Beam | 32MPa | Concrete Rectangular | 250 | 250 | 625 | 4600 | 0.29 | 703.36 | G300E | 1565642.86 | 12.28 | G300E | 656485.71 | 5.15
778 | Story3 | B82 | 32 MPa RC Beam (25 cm x 25 cm) | Beam | 32MPa | Concrete Rectangular | 250 | 250 | 625 | 4600 | 0.29 | 703.36 | G300E | 1598171.43 | 12.54 | G300E | 656485.71 | 5.15
779 | Story3 | B9 | 32 MPa RC Beam (25 cm x 25 cm) | Beam | 32MPa | Concrete Rectangular | 250 | 250 | 625 | 4600 | 0.29 | 703.36 | G300E | 2184014.29 | 17.14 | G300E | 400118.68 | 3.14
780 | Story4 | B1 | 32 MPa RC Beam (25 cm x 25 cm) | Beam | 32MPa | Concrete Rectangular | 250 | 250 | 625 | 4600 | 0.29 | 703.36 | G300E | 1909657.14 | 14.98 | G300E | 656485.71 | 5.15
781 | Story4 | B10 | 32 MPa RC Beam (25 cm x 25 cm) | Beam | 32MPa | Concrete Rectangular | 250 | 250 | 625 | 4600 | 0.29 | 703.36 | G300E | 1180885.71 | 9.27 | G300E | 656485.71 | 5.15
782 | Story4 | B11 | 32 MPa RC Beam (25 cm x 25 cm) | Beam | 32MPa | Concrete Rectangular | 250 | 250 | 625 | 4600 | 0.29 | 703.36 | G300E | 2160685.71 | 16.95 | G300E | 400118.68 | 3.14
783 | Story4 | B12 | 32 MPa RC Beam (25 cm x 25 cm) | Beam | 32MPa | Concrete Rectangular | 250 | 250 | 625 | 4600 | 0.29 | 703.36 | G300E | 1183514.29 | 9.29 | G300E | 656485.71 | 5.15
784 | Story4 | B13 | 32 MPa RC Beam (25 cm x 25 cm) | Beam | 32MPa | Concrete Rectangular | 250 | 250 | 625 | 4600 | 0.29 | 703.36 | G300E | 2148200 | 16.86 | G300E | 400118.68 | 3.14
785 | Story4 | B14 | 32 MPa RC Beam (25 cm x 25 cm) | Beam | 32MPa | Concrete Rectangular | 250 | 250 | 625 | 4600 | 0.29 | 703.36 | G300E | 1283071.43 | 10.07 | G300E | 656485.71 | 5.15
786 | Story4 | B15 | 32 MPa RC Beam (25 cm x 25 cm) | Beam | 32MPa | Concrete Rectangular | 250 | 250 | 625 | 4600 | 0.29 | 703.36 | G300E | 1283071.43 | 10.07 | G300E | 656485.71 | 5.15
787 | Story4 | B16 | 32 MPa RC Beam (25 cm x 25 cm) | Beam | 32MPa | Concrete Rectangular | 250 | 250 | 625 | 4600 | 0.29 | 703.36 | G300E | 1810428.57 | 14.21 | G300E | 656485.71 | 5.15
788 | Story4 | B17 | 32 MPa RC Beam (25 cm x 25 cm) | Beam | 32MPa | Concrete Rectangular | 250 | 250 | 625 | 4600 | 0.29 | 703.36 | G300E | 2148200 | 16.86 | G300E | 707661.54 | 5.55
789 | Story4 | B18 | 32 MPa RC Beam (25 cm x 25 cm) | Beam | 32MPa | Concrete Rectangular | 250 | 250 | 625 | 4600 | 0.29 | 703.36 | G300E | 2429457.14 | 19.06 | G300E | 266745.79 | 2.09
790 | Story4 | B19 | 32 MPa RC Beam (25 cm x 25 cm) | Beam | 32MPa | Concrete Rectangular | 250 | 250 | 625 | 4600 | 0.29 | 703.36 | G300E | 1958285.71 | 15.37 | G300E | 704402.93 | 5.53
791 | Story4 | B2 | 32 MPa RC Beam (25 cm x 25 cm) | Beam | 32MPa | Concrete Rectangular | 250 | 250 | 625 | 4600 | 0.29 | 703.36 | G300E | 1283400 | 10.07 | G300E | 656485.71 | 5.15
792 | Story4 | B20 | 32 MPa RC Beam (25 cm x 25 cm) | Beam | 32MPa | Concrete Rectangular | 250 | 250 | 625 | 4600 | 0.29 | 703.36 | G300E | 2376885.71 | 18.65 | G300E | 704402.93 | 5.53
793 | Story4 | B21 | 32 MPa RC Beam (25 cm x 25 cm) | Beam | 32MPa | Concrete Rectangular | 250 | 250 | 625 | 4600 | 0.29 | 703.36 | G300E | 1910971.43 | 14.99 | G300E | 704402.93 | 5.53
794 | Story4 | B22 | 32 MPa RC Beam (25 cm x 25 cm) | Beam | 32MPa | Concrete Rectangular | 250 | 250 | 625 | 4800 | 0.3 | 733.94 | G300E | 2746240 | 21.55 | G300E | 792587.2 | 6.22
795 | Story4 | B23 | 32 MPa RC Beam (25 cm x 25 cm) | Beam | 32MPa | Concrete Rectangular | 250 | 250 | 625 | 4600 | 0.29 | 703.36 | G300E | 1781185.71 | 13.98 | G300E | 704402.93 | 5.53
796 | Story4 | B24 | 32 MPa RC Beam (25 cm x 25 cm) | Beam | 32MPa | Concrete Rectangular | 250 | 250 | 625 | 4800 | 0.3 | 733.94 | G300E | 2536320 | 19.9 | G300E | 792587.2 | 6.22
797 | Story4 | B25 | 32 MPa RC Beam (25 cm x 25 cm) | Beam | 32MPa | Concrete Rectangular | 250 | 250 | 625 | 4600 | 0.29 | 703.36 | G300E | 1910971.43 | 14.99 | G300E | 704402.93 | 5.53
798 | Story4 | B26 | 32 MPa RC Beam (25 cm x 25 cm) | Beam | 32MPa | Concrete Rectangular | 250 | 250 | 625 | 4600 | 0.29 | 703.36 | G300E | 1937914.29 | 15.21 | G300E | 704402.93 | 5.53
799 | Story4 | B27 | 32 MPa RC Beam (25 cm x 25 cm) | Beam | 32MPa | Concrete Rectangular | 250 | 250 | 625 | 4600 | 0.29 | 703.36 | G300E | 1957628.57 | 15.36 | G300E | 376160.07 | 2.95
800 | Story4 | B28 | 32 MPa RC Beam (25 cm x 25 cm) | Beam | 32MPa | Concrete Rectangular | 250 | 250 | 625 | 4600 | 0.29 | 703.36 | G300E | 1945142.86 | 15.26 | G300E | 266745.79 | 2.09
801 | Story4 | B29 | 32 MPa RC Beam (25 cm x 25 cm) | Beam | 32MPa | Concrete Rectangular | 250 | 250 | 625 | 4600 | 0.29 | 703.36 | G300E | 2148528.57 | 16.86 | G300E | 290704.39 | 2.28
802 | Story4 | B3 | 32 MPa RC Beam (25 cm x 25 cm) | Beam | 32MPa | Concrete Rectangular | 250 | 250 | 625 | 4600 | 0.29 | 703.36 | G300E | 2623314.29 | 20.58 | G300E | 290704.39 | 2.28
803 | Story4 | B30 | 32 MPa RC Beam (25 cm x 25 cm) | Beam | 32MPa | Concrete Rectangular | 250 | 250 | 625 | 4600 | 0.29 | 703.36 | G300E | 1182857.14 | 9.28 | G300E | 656485.71 | 5.15
804 | Story4 | B31 | 32 MPa RC Beam (25 cm x 25 cm) | Beam | 32MPa | Concrete Rectangular | 250 | 250 | 625 | 4600 | 0.29 | 703.36 | G300E | 1806485.71 | 14.17 | G300E | 656485.71 | 5.15
805 | Story4 | B32 | 32 MPa RC Beam (25 cm x 25 cm) | Beam | 32MPa | Concrete Rectangular | 250 | 250 | 625 | 4600 | 0.29 | 703.36 | G300E | 2150500 | 16.87 | G300E | 705690.11 | 5.54
806 | Story4 | B33 | 32 MPa RC Beam (25 cm x 25 cm) | Beam | 32MPa | Concrete Rectangular | 250 | 250 | 625 | 4600 | 0.29 | 703.36 | G300E | 2413685.71 | 18.94 | G300E | 485574.36 | 3.81
807 | Story4 | B34 | 32 MPa RC Beam (25 cm x 25 cm) | Beam | 32MPa | Concrete Rectangular | 250 | 250 | 625 | 4600 | 0.29 | 703.36 | G300E | 2002971.43 | 15.72 | G300E | 704402.93 | 5.53
808 | Story4 | B35 | 32 MPa RC Beam (25 cm x 25 cm) | Beam | 32MPa | Concrete Rectangular | 250 | 250 | 625 | 4600 | 0.29 | 703.36 | G300E | 2227057.14 | 17.47 | G300E | 704402.93 | 5.53
809 | Story4 | B36 | 32 MPa RC Beam (25 cm x 25 cm) | Beam | 32MPa | Concrete Rectangular | 250 | 250 | 625 | 4800 | 0.3 | 733.94 | G300E | 2378240 | 18.66 | G300E | 792587.2 | 6.22
810 | Story4 | B4 | 32 MPa RC Beam (25 cm x 25 cm) | Beam | 32MPa | Concrete Rectangular | 250 | 250 | 625 | 4600 | 0.29 | 703.36 | G300E | 1183514.29 | 9.29 | G300E | 656485.71 | 5.15
811 | Story4 | B40 | 32 MPa RC Beam (25 cm x 25 cm) | Beam | 32MPa | Concrete Rectangular | 250 | 250 | 625 | 4600 | 0.29 | 703.36 | G300E | 2278840 | 17.88 | G300E | 759562.73 | 5.96
812 | Story4 | B41 | 32 MPa RC Beam (25 cm x 25 cm) | Beam | 32MPa | Concrete Rectangular | 250 | 250 | 625 | 4600 | 0.29 | 703.36 | G300E | 1785785.71 | 14.01 | G300E | 704402.93 | 5.53
813 | Story4 | B42 | 32 MPa RC Beam (25 cm x 25 cm) | Beam | 32MPa | Concrete Rectangular | 250 | 250 | 625 | 4600 | 0.29 | 703.36 | G300E | 2003300 | 15.72 | G300E | 485574.36 | 3.81
814 | Story4 | B43 | 32 MPa RC Beam (25 cm x 25 cm) | Beam | 32MPa | Concrete Rectangular | 250 | 250 | 625 | 4600 | 0.29 | 703.36 | G300E | 1928714.29 | 15.13 | G300E | 485574.36 | 3.81
815 | Story4 | B44 | 32 MPa RC Beam (25 cm x 25 cm) | Beam | 32MPa | Concrete Rectangular | 250 | 250 | 625 | 4600 | 0.29 | 703.36 | G300E | 2150828.57 | 16.88 | G300E | 290704.39 | 2.28
816 | Story4 | B45 | 32 MPa RC Beam (25 cm x 25 cm) | Beam | 32MPa | Concrete Rectangular | 250 | 250 | 625 | 4600 | 0.29 | 703.36 | G300E | 1178914.29 | 9.25 | G300E | 656485.71 | 5.15
817 | Story4 | B46 | 32 MPa RC Beam (25 cm x 25 cm) | Beam | 32MPa | Concrete Rectangular | 250 | 250 | 625 | 4600 | 0.29 | 703.36 | G300E | 1810428.57 | 14.21 | G300E | 656485.71 | 5.15
818 | Story4 | B47 | 32 MPa RC Beam (25 cm x 25 cm) | Beam | 32MPa | Concrete Rectangular | 250 | 250 | 625 | 4600 | 0.29 | 703.36 | G300E | 2154114.29 | 16.9 | G300E | 705690.11 | 5.54
819 | Story4 | B48 | 32 MPa RC Beam (25 cm x 25 cm) | Beam | 32MPa | Concrete Rectangular | 250 | 250 | 625 | 4600 | 0.29 | 703.36 | G300E | 2429785.71 | 19.07 | G300E | 704402.93 | 5.53
820 | Story4 | B49 | 32 MPa RC Beam (25 cm x 25 cm) | Beam | 32MPa | Concrete Rectangular | 250 | 250 | 625 | 4600 | 0.29 | 703.36 | G300E | 2009871.43 | 15.77 | G300E | 704402.93 | 5.53
821 | Story4 | B5 | 32 MPa RC Beam (25 cm x 25 cm) | Beam | 32MPa | Concrete Rectangular | 250 | 250 | 625 | 4600 | 0.29 | 703.36 | G300E | 2351257.14 | 18.45 | G300E | 509532.96 | 4
822 | Story4 | B50 | 32 MPa RC Beam (25 cm x 25 cm) | Beam | 32MPa | Concrete Rectangular | 250 | 250 | 625 | 4600 | 0.29 | 703.36 | G300E | 2376885.71 | 18.65 | G300E | 704402.93 | 5.53
823 | Story4 | B51 | 32 MPa RC Beam (25 cm x 25 cm) | Beam | 32MPa | Concrete Rectangular | 250 | 250 | 625 | 4800 | 0.3 | 733.94 | G300E | 2384320 | 18.71 | G300E | 792587.2 | 6.22
824 | Story4 | B52 | 32 MPa RC Beam (25 cm x 25 cm) | Beam | 32MPa | Concrete Rectangular | 250 | 250 | 625 | 4600 | 0.29 | 703.36 | G300E | 2631506.67 | 20.65 | G300E | 759562.73 | 5.96
825 | Story4 | B54 | 32 MPa RC Beam (25 cm x 25 cm) | Beam | 32MPa | Concrete Rectangular | 250 | 250 | 625 | 4600 | 0.29 | 703.36 | G300E | 2376666.67 | 18.65 | G300E | 759562.73 | 5.96
826 | Story4 | B55 | 32 MPa RC Beam (25 cm x 25 cm) | Beam | 32MPa | Concrete Rectangular | 250 | 250 | 625 | 4600 | 0.29 | 703.36 | G300E | 2241120 | 17.58 | G300E | 759562.73 | 5.96
827 | Story4 | B56 | 32 MPa RC Beam (25 cm x 25 cm) | Beam | 32MPa | Concrete Rectangular | 250 | 250 | 625 | 4600 | 0.29 | 703.36 | G300E | 2082485.71 | 16.34 | G300E | 704402.93 | 5.53
828 | Story4 | B57 | 32 MPa RC Beam (25 cm x 25 cm) | Beam | 32MPa | Concrete Rectangular | 250 | 250 | 625 | 4600 | 0.29 | 703.36 | G300E | 2009871.43 | 15.77 | G300E | 485574.36 | 3.81
829 | Story4 | B58 | 32 MPa RC Beam (25 cm x 25 cm) | Beam | 32MPa | Concrete Rectangular | 250 | 250 | 625 | 4600 | 0.29 | 703.36 | G300E | 1944485.71 | 15.26 | G300E | 704402.93 | 5.53
830 | Story4 | B59 | 32 MPa RC Beam (25 cm x 25 cm) | Beam | 32MPa | Concrete Rectangular | 250 | 250 | 625 | 4600 | 0.29 | 703.36 | G300E | 2154442.86 | 16.9 | G300E | 290704.39 | 2.28
831 | Story4 | B6 | 32 MPa RC Beam (25 cm x 25 cm) | Beam | 32MPa | Concrete Rectangular | 250 | 250 | 625 | 4600 | 0.29 | 703.36 | G300E | 1180885.71 | 9.27 | G300E | 656485.71 | 5.15
832 | Story4 | B60 | 32 MPa RC Beam (25 cm x 25 cm) | Beam | 32MPa | Concrete Rectangular | 250 | 250 | 625 | 4600 | 0.29 | 703.36 | G300E | 1182857.14 | 9.28 | G300E | 656485.71 | 5.15
833 | Story4 | B61 | 32 MPa RC Beam (25 cm x 25 cm) | Beam | 32MPa | Concrete Rectangular | 250 | 250 | 625 | 4600 | 0.29 | 703.36 | G300E | 1909657.14 | 14.98 | G300E | 656485.71 | 5.15
834 | Story4 | B62 | 32 MPa RC Beam (25 cm x 25 cm) | Beam | 32MPa | Concrete Rectangular | 250 | 250 | 625 | 4600 | 0.29 | 703.36 | G300E | 2159700 | 16.95 | G300E | 707661.54 | 5.55
835 | Story4 | B63 | 32 MPa RC Beam (25 cm x 25 cm) | Beam | 32MPa | Concrete Rectangular | 250 | 250 | 625 | 4600 | 0.29 | 703.36 | G300E | 2622985.71 | 20.58 | G300E | 728361.54 | 5.71
836 | Story4 | B64 | 32 MPa RC Beam (25 cm x 25 cm) | Beam | 32MPa | Concrete Rectangular | 250 | 250 | 625 | 4600 | 0.29 | 703.36 | G300E | 1978000 | 15.52 | G300E | 704402.93 | 5.53
837 | Story4 | B65 | 32 MPa RC Beam (25 cm x 25 cm) | Beam | 32MPa | Concrete Rectangular | 250 | 250 | 625 | 4600 | 0.29 | 703.36 | G300E | 2351257.14 | 18.45 | G300E | 728361.54 | 5.71
838 | Story4 | B66 | 32 MPa RC Beam (25 cm x 25 cm) | Beam | 32MPa | Concrete Rectangular | 250 | 250 | 625 | 4600 | 0.29 | 703.36 | G300E | 2051600 | 16.1 | G300E | 704402.93 | 5.53
839 | Story4 | B67 | 32 MPa RC Beam (25 cm x 25 cm) | Beam | 32MPa | Concrete Rectangular | 250 | 250 | 625 | 4600 | 0.29 | 703.36 | G300E | 2235928.57 | 17.54 | G300E | 728361.54 | 5.71
840 | Story4 | B68 | 32 MPa RC Beam (25 cm x 25 cm) | Beam | 32MPa | Concrete Rectangular | 250 | 250 | 625 | 4600 | 0.29 | 703.36 | G300E | 1794328.57 | 14.08 | G300E | 704402.93 | 5.53
841 | Story4 | B69 | 32 MPa RC Beam (25 cm x 25 cm) | Beam | 32MPa | Concrete Rectangular | 250 | 250 | 625 | 4600 | 0.29 | 703.36 | G300E | 2209314.29 | 17.34 | G300E | 728361.54 | 5.71
842 | Story4 | B7 | 32 MPa RC Beam (25 cm x 25 cm) | Beam | 32MPa | Concrete Rectangular | 250 | 250 | 625 | 4600 | 0.29 | 703.36 | G300E | 2236257.14 | 17.55 | G300E | 400118.68 | 3.14
843 | Story4 | B70 | 32 MPa RC Beam (25 cm x 25 cm) | Beam | 32MPa | Concrete Rectangular | 250 | 250 | 625 | 4600 | 0.29 | 703.36 | G300E | 2084128.57 | 16.35 | G300E | 704402.93 | 5.53
844 | Story4 | B71 | 32 MPa RC Beam (25 cm x 25 cm) | Beam | 32MPa | Concrete Rectangular | 250 | 250 | 625 | 4600 | 0.29 | 703.36 | G300E | 2157071.43 | 16.93 | G300E | 728361.54 | 5.71
845 | Story4 | B72 | 32 MPa RC Beam (25 cm x 25 cm) | Beam | 32MPa | Concrete Rectangular | 250 | 250 | 625 | 4600 | 0.29 | 703.36 | G300E | 1973728.57 | 15.49 | G300E | 376160.07 | 2.95
846 | Story4 | B73 | 32 MPa RC Beam (25 cm x 25 cm) | Beam | 32MPa | Concrete Rectangular | 250 | 250 | 625 | 4600 | 0.29 | 703.36 | G300E | 2148200 | 16.86 | G300E | 728361.54 | 5.71
847 | Story4 | B74 | 32 MPa RC Beam (25 cm x 25 cm) | Beam | 32MPa | Concrete Rectangular | 250 | 250 | 625 | 4600 | 0.29 | 703.36 | G300E | 2160028.57 | 16.95 | G300E | 290704.39 | 2.28
848 | Story4 | B75 | 32 MPa RC Beam (25 cm x 25 cm) | Beam | 32MPa | Concrete Rectangular | 250 | 250 | 625 | 4600 | 0.29 | 703.36 | G300E | 1283071.43 | 10.07 | G300E | 656485.71 | 5.15
849 | Story4 | B76 | 32 MPa RC Beam (25 cm x 25 cm) | Beam | 32MPa | Concrete Rectangular | 250 | 250 | 625 | 4600 | 0.29 | 703.36 | G300E | 1676700 | 13.16 | G300E | 656485.71 | 5.15
850 | Story4 | B77 | 32 MPa RC Beam (25 cm x 25 cm) | Beam | 32MPa | Concrete Rectangular | 250 | 250 | 625 | 4600 | 0.29 | 703.36 | G300E | 1577471.43 | 12.38 | G300E | 656485.71 | 5.15
851 | Story4 | B78 | 32 MPa RC Beam (25 cm x 25 cm) | Beam | 32MPa | Concrete Rectangular | 250 | 250 | 625 | 4600 | 0.29 | 703.36 | G300E | 1574842.86 | 12.36 | G300E | 656485.71 | 5.15
852 | Story4 | B79 | 32 MPa RC Beam (25 cm x 25 cm) | Beam | 32MPa | Concrete Rectangular | 250 | 250 | 625 | 4600 | 0.29 | 703.36 | G300E | 1575828.57 | 12.36 | G300E | 656485.71 | 5.15
853 | Story4 | B8 | 32 MPa RC Beam (25 cm x 25 cm) | Beam | 32MPa | Concrete Rectangular | 250 | 250 | 625 | 4600 | 0.29 | 703.36 | G300E | 1181542.86 | 9.27 | G300E | 656485.71 | 5.15
854 | Story4 | B80 | 32 MPa RC Beam (25 cm x 25 cm) | Beam | 32MPa | Concrete Rectangular | 250 | 250 | 625 | 4600 | 0.29 | 703.36 | G300E | 1574842.86 | 12.36 | G300E | 656485.71 | 5.15
855 | Story4 | B81 | 32 MPa RC Beam (25 cm x 25 cm) | Beam | 32MPa | Concrete Rectangular | 250 | 250 | 625 | 4600 | 0.29 | 703.36 | G300E | 1577800 | 12.38 | G300E | 656485.71 | 5.15
856 | Story4 | B82 | 32 MPa RC Beam (25 cm x 25 cm) | Beam | 32MPa | Concrete Rectangular | 250 | 250 | 625 | 4600 | 0.29 | 703.36 | G300E | 1677028.57 | 13.16 | G300E | 656485.71 | 5.15
857 | Story4 | B9 | 32 MPa RC Beam (25 cm x 25 cm) | Beam | 32MPa | Concrete Rectangular | 250 | 250 | 625 | 4600 | 0.29 | 703.36 | G300E | 2210957.14 | 17.35 | G300E | 400118.68 | 3.14
858 | Story5 | B1 | 32 MPa RC Beam (25 cm x 25 cm) | Beam | 32MPa | Concrete Rectangular | 250 | 250 | 625 | 4612.5 | 0.29 | 705.28 | G300E | 1971843.75 | 15.47 | G300E | 767981.25 | 6.03
859 | Story5 | B10 | 32 MPa RC Beam (25 cm x 25 cm) | Beam | 32MPa | Concrete Rectangular | 250 | 250 | 625 | 4612.5 | 0.29 | 705.28 | G300E | 1280545.31 | 10.05 | G300E | 767981.25 | 6.03
860 | Story5 | B11 | 32 MPa RC Beam (25 cm x 25 cm) | Beam | 32MPa | Concrete Rectangular | 250 | 250 | 625 | 4612.5 | 0.29 | 705.28 | G300E | 2161532.81 | 16.96 | G300E | 681089.68 | 5.34
861 | Story5 | B12 | 32 MPa RC Beam (25 cm x 25 cm) | Beam | 32MPa | Concrete Rectangular | 250 | 250 | 625 | 4612.5 | 0.29 | 705.28 | G300E | 1284869.53 | 10.08 | G300E | 767981.25 | 6.03
862 | Story5 | B13 | 32 MPa RC Beam (25 cm x 25 cm) | Beam | 32MPa | Concrete Rectangular | 250 | 250 | 625 | 4612.5 | 0.29 | 705.28 | G300E | 2078796.09 | 16.31 | G300E | 681089.68 | 5.34
863 | Story5 | B14 | 32 MPa RC Beam (25 cm x 25 cm) | Beam | 32MPa | Concrete Rectangular | 250 | 250 | 625 | 4612.5 | 0.29 | 705.28 | G300E | 1380578.91 | 10.83 | G300E | 767981.25 | 6.03
864 | Story5 | B15 | 32 MPa RC Beam (25 cm x 25 cm) | Beam | 32MPa | Concrete Rectangular | 250 | 250 | 625 | 4612.5 | 0.29 | 705.28 | G300E | 1378849.22 | 10.82 | G300E | 767981.25 | 6.03
865 | Story5 | B16 | 32 MPa RC Beam (25 cm x 25 cm) | Beam | 32MPa | Concrete Rectangular | 250 | 250 | 625 | 4612.5 | 0.29 | 705.28 | G300E | 1875846.09 | 14.72 | G300E | 767981.25 | 6.03
866 | Story5 | B17 | 32 MPa RC Beam (25 cm x 25 cm) | Beam | 32MPa | Concrete Rectangular | 250 | 250 | 625 | 4612.5 | 0.29 | 705.28 | G300E | 2076778.12 | 16.3 | G300E | 852328.74 | 6.69
867 | Story5 | B18 | 32 MPa RC Beam (25 cm x 25 cm) | Beam | 32MPa | Concrete Rectangular | 250 | 250 | 625 | 4612.5 | 0.29 | 705.28 | G300E | 2440589.06 | 19.15 | G300E | 618027.43 | 4.85
868 | Story5 | B19 | 32 MPa RC Beam (25 cm x 25 cm) | Beam | 32MPa | Concrete Rectangular | 250 | 250 | 625 | 4612.5 | 0.29 | 705.28 | G300E | 1909286.72 | 14.98 | G300E | 852064.24 | 6.69
869 | Story5 | B2 | 32 MPa RC Beam (25 cm x 25 cm) | Beam | 32MPa | Concrete Rectangular | 250 | 250 | 625 | 4612.5 | 0.29 | 705.28 | G300E | 1380578.91 | 10.83 | G300E | 767981.25 | 6.03
870 | Story5 | B20 | 32 MPa RC Beam (25 cm x 25 cm) | Beam | 32MPa | Concrete Rectangular | 250 | 250 | 625 | 4612.5 | 0.29 | 705.28 | G300E | 2392446.09 | 18.77 | G300E | 810022.75 | 6.36
871 | Story5 | B21 | 32 MPa RC Beam (25 cm x 25 cm) | Beam | 32MPa | Concrete Rectangular | 250 | 250 | 625 | 4612.5 | 0.29 | 705.28 | G300E | 1843846.88 | 14.47 | G300E | 810022.75 | 6.36
872 | Story5 | B22 | 32 MPa RC Beam (25 cm x 25 cm) | Beam | 32MPa | Concrete Rectangular | 250 | 250 | 625 | 4800 | 0.3 | 733.94 | G300E | 2835300 | 22.25 | G300E | 842950.5 | 6.61
873 | Story5 | B23 | 32 MPa RC Beam (25 cm x 25 cm) | Beam | 32MPa | Concrete Rectangular | 250 | 250 | 625 | 4612.5 | 0.29 | 705.28 | G300E | 1708354.69 | 13.4 | G300E | 810022.75 | 6.36
874 | Story5 | B24 | 32 MPa RC Beam (25 cm x 25 cm) | Beam | 32MPa | Concrete Rectangular | 250 | 250 | 625 | 4800 | 0.3 | 733.94 | G300E | 2789400 | 21.89 | G300E | 842950.5 | 6.61
875 | Story5 | B25 | 32 MPa RC Beam (25 cm x 25 cm) | Beam | 32MPa | Concrete Rectangular | 250 | 250 | 625 | 4612.5 | 0.29 | 705.28 | G300E | 1843846.88 | 14.47 | G300E | 810022.75 | 6.36
876 | Story5 | B26 | 32 MPa RC Beam (25 cm x 25 cm) | Beam | 32MPa | Concrete Rectangular | 250 | 250 | 625 | 4612.5 | 0.29 | 705.28 | G300E | 2046220.31 | 16.06 | G300E | 810022.75 | 6.36
877 | Story5 | B27 | 32 MPa RC Beam (25 cm x 25 cm) | Beam | 32MPa | Concrete Rectangular | 250 | 250 | 625 | 4612.5 | 0.29 | 705.28 | G300E | 1909286.72 | 14.98 | G300E | 852064.24 | 6.69
878 | Story5 | B28 | 32 MPa RC Beam (25 cm x 25 cm) | Beam | 32MPa | Concrete Rectangular | 250 | 250 | 625 | 4612.5 | 0.29 | 705.28 | G300E | 1894296.09 | 14.86 | G300E | 639048.18 | 5.01
879 | Story5 | B29 | 32 MPa RC Beam (25 cm x 25 cm) | Beam | 32MPa | Concrete Rectangular | 250 | 250 | 625 | 4612.5 | 0.29 | 705.28 | G300E | 2076778.12 | 16.3 | G300E | 681089.68 | 5.34
880 | Story5 | B3 | 32 MPa RC Beam (25 cm x 25 cm) | Beam | 32MPa | Concrete Rectangular | 250 | 250 | 625 | 4612.5 | 0.29 | 705.28 | G300E | 2621629.69 | 20.57 | G300E | 564071.27 | 4.43
881 | Story5 | B30 | 32 MPa RC Beam (25 cm x 25 cm) | Beam | 32MPa | Concrete Rectangular | 250 | 250 | 625 | 4612.5 | 0.29 | 705.28 | G300E | 1282851.56 | 10.07 | G300E | 767981.25 | 6.03
882 | Story5 | B31 | 32 MPa RC Beam (25 cm x 25 cm) | Beam | 32MPa | Concrete Rectangular | 250 | 250 | 625 | 4612.5 | 0.29 | 705.28 | G300E | 1869792.19 | 14.67 | G300E | 767981.25 | 6.03
883 | Story5 | B32 | 32 MPa RC Beam (25 cm x 25 cm) | Beam | 32MPa | Concrete Rectangular | 250 | 250 | 625 | 4612.5 | 0.29 | 705.28 | G300E | 2143659.38 | 16.82 | G300E | 848869.37 | 6.66
884 | Story5 | B33 | 32 MPa RC Beam (25 cm x 25 cm) | Beam | 32MPa | Concrete Rectangular | 250 | 250 | 625 | 4612.5 | 0.29 | 705.28 | G300E | 2419832.81 | 18.99 | G300E | 810022.75 | 6.36
885 | Story5 | B34 | 32 MPa RC Beam (25 cm x 25 cm) | Beam | 32MPa | Concrete Rectangular | 250 | 250 | 625 | 4612.5 | 0.29 | 705.28 | G300E | 1963195.31 | 15.4 | G300E | 852064.24 | 6.69
886 | Story5 | B35 | 32 MPa RC Beam (25 cm x 25 cm) | Beam | 32MPa | Concrete Rectangular | 250 | 250 | 625 | 4612.5 | 0.29 | 705.28 | G300E | 2231008.59 | 17.51 | G300E | 810022.75 | 6.36
887 | Story5 | B36 | 32 MPa RC Beam (25 cm x 25 cm) | Beam | 32MPa | Concrete Rectangular | 250 | 250 | 625 | 4800 | 0.3 | 733.94 | G300E | 2417700 | 18.97 | G300E | 842950.5 | 6.61
888 | Story5 | B4 | 32 MPa RC Beam (25 cm x 25 cm) | Beam | 32MPa | Concrete Rectangular | 250 | 250 | 625 | 4612.5 | 0.29 | 705.28 | G300E | 1284869.53 | 10.08 | G300E | 767981.25 | 6.03
889 | Story5 | B40 | 32 MPa RC Beam (25 cm x 25 cm) | Beam | 32MPa | Concrete Rectangular | 250 | 250 | 625 | 4612.5 | 0.29 | 705.28 | G300E | 2322682.03 | 18.22 | G300E | 810022.75 | 6.36
890 | Story5 | B41 | 32 MPa RC Beam (25 cm x 25 cm) | Beam | 32MPa | Concrete Rectangular | 250 | 250 | 625 | 4612.5 | 0.29 | 705.28 | G300E | 1833468.75 | 14.39 | G300E | 810022.75 | 6.36
891 | Story5 | B42 | 32 MPa RC Beam (25 cm x 25 cm) | Beam | 32MPa | Concrete Rectangular | 250 | 250 | 625 | 4612.5 | 0.29 | 705.28 | G300E | 1962618.75 | 15.4 | G300E | 660068.93 | 5.18
892 | Story5 | B43 | 32 MPa RC Beam (25 cm x 25 cm) | Beam | 32MPa | Concrete Rectangular | 250 | 250 | 625 | 4612.5 | 0.29 | 705.28 | G300E | 1872675 | 14.69 | G300E | 810022.75 | 6.36
893 | Story5 | B44 | 32 MPa RC Beam (25 cm x 25 cm) | Beam | 32MPa | Concrete Rectangular | 250 | 250 | 625 | 4612.5 | 0.29 | 705.28 | G300E | 2143659.38 | 16.82 | G300E | 585092.02 | 4.59
894 | Story5 | B45 | 32 MPa RC Beam (25 cm x 25 cm) | Beam | 32MPa | Concrete Rectangular | 250 | 250 | 625 | 4612.5 | 0.29 | 705.28 | G300E | 1276797.66 | 10.02 | G300E | 767981.25 | 6.03
895 | Story5 | B46 | 32 MPa RC Beam (25 cm x 25 cm) | Beam | 32MPa | Concrete Rectangular | 250 | 250 | 625 | 4612.5 | 0.29 | 705.28 | G300E | 1875557.81 | 14.72 | G300E | 767981.25 | 6.03
896 | Story5 | B47 | 32 MPa RC Beam (25 cm x 25 cm) | Beam | 32MPa | Concrete Rectangular | 250 | 250 | 625 | 4612.5 | 0.29 | 705.28 | G300E | 2146830.47 | 16.84 | G300E | 848004.52 | 6.65
897 | Story5 | B48 | 32 MPa RC Beam (25 cm x 25 cm) | Beam | 32MPa | Concrete Rectangular | 250 | 250 | 625 | 4612.5 | 0.29 | 705.28 | G300E | 2440589.06 | 19.15 | G300E | 810022.75 | 6.36
898 | Story5 | B49 | 32 MPa RC Beam (25 cm x 25 cm) | Beam | 32MPa | Concrete Rectangular | 250 | 250 | 625 | 4612.5 | 0.29 | 705.28 | G300E | 2021716.41 | 15.86 | G300E | 852064.24 | 6.69
899 | Story5 | B5 | 32 MPa RC Beam (25 cm x 25 cm) | Beam | 32MPa | Concrete Rectangular | 250 | 250 | 625 | 4612.5 | 0.29 | 705.28 | G300E | 2444625 | 19.18 | G300E | 660068.93 | 5.18
900 | Story5 | B50 | 32 MPa RC Beam (25 cm x 25 cm) | Beam | 32MPa | Concrete Rectangular | 250 | 250 | 625 | 4612.5 | 0.29 | 705.28 | G300E | 2392446.09 | 18.77 | G300E | 810022.75 | 6.36
901 | Story5 | B51 | 32 MPa RC Beam (25 cm x 25 cm) | Beam | 32MPa | Concrete Rectangular | 250 | 250 | 625 | 4800 | 0.3 | 733.94 | G300E | 2428200 | 19.05 | G300E | 842950.5 | 6.61
902 | Story5 | B52 | 32 MPa RC Beam (25 cm x 25 cm) | Beam | 32MPa | Concrete Rectangular | 250 | 250 | 625 | 4612.5 | 0.29 | 705.28 | G300E | 2723969.53 | 21.37 | G300E | 810022.75 | 6.36
903 | Story5 | B54 | 32 MPa RC Beam (25 cm x 25 cm) | Beam | 32MPa | Concrete Rectangular | 250 | 250 | 625 | 4612.5 | 0.29 | 705.28 | G300E | 2627683.59 | 20.62 | G300E | 789002 | 6.19
904 | Story5 | B55 | 32 MPa RC Beam (25 cm x 25 cm) | Beam | 32MPa | Concrete Rectangular | 250 | 250 | 625 | 4612.5 | 0.29 | 705.28 | G300E | 2288088.28 | 17.95 | G300E | 789002 | 6.19
905 | Story5 | B56 | 32 MPa RC Beam (25 cm x 25 cm) | Beam | 32MPa | Concrete Rectangular | 250 | 250 | 625 | 4612.5 | 0.29 | 705.28 | G300E | 2063228.91 | 16.19 | G300E | 810022.75 | 6.36
906 | Story5 | B57 | 32 MPa RC Beam (25 cm x 25 cm) | Beam | 32MPa | Concrete Rectangular | 250 | 250 | 625 | 4612.5 | 0.29 | 705.28 | G300E | 2021428.12 | 15.86 | G300E | 660068.93 | 5.18
907 | Story5 | B58 | 32 MPa RC Beam (25 cm x 25 cm) | Beam | 32MPa | Concrete Rectangular | 250 | 250 | 625 | 4612.5 | 0.29 | 705.28 | G300E | 1894007.81 | 14.86 | G300E | 831043.49 | 6.52
908 | Story5 | B59 | 32 MPa RC Beam (25 cm x 25 cm) | Beam | 32MPa | Concrete Rectangular | 250 | 250 | 625 | 4612.5 | 0.29 | 705.28 | G300E | 2146830.47 | 16.84 | G300E | 585092.02 | 4.59
909 | Story5 | B6 | 32 MPa RC Beam (25 cm x 25 cm) | Beam | 32MPa | Concrete Rectangular | 250 | 250 | 625 | 4612.5 | 0.29 | 705.28 | G300E | 1280545.31 | 10.05 | G300E | 767981.25 | 6.03
910 | Story5 | B60 | 32 MPa RC Beam (25 cm x 25 cm) | Beam | 32MPa | Concrete Rectangular | 250 | 250 | 625 | 4612.5 | 0.29 | 705.28 | G300E | 1283139.84 | 10.07 | G300E | 767981.25 | 6.03
911 | Story5 | B61 | 32 MPa RC Beam (25 cm x 25 cm) | Beam | 32MPa | Concrete Rectangular | 250 | 250 | 625 | 4612.5 | 0.29 | 705.28 | G300E | 1972132.03 | 15.47 | G300E | 767981.25 | 6.03
912 | Story5 | B62 | 32 MPa RC Beam (25 cm x 25 cm) | Beam | 32MPa | Concrete Rectangular | 250 | 250 | 625 | 4612.5 | 0.29 | 705.28 | G300E | 2143371.09 | 16.82 | G300E | 831307.99 | 6.52
913 | Story5 | B63 | 32 MPa RC Beam (25 cm x 25 cm) | Beam | 32MPa | Concrete Rectangular | 250 | 250 | 625 | 4612.5 | 0.29 | 705.28 | G300E | 2621629.69 | 20.57 | G300E | 852064.24 | 6.69
914 | Story5 | B64 | 32 MPa RC Beam (25 cm x 25 cm) | Beam | 32MPa | Concrete Rectangular | 250 | 250 | 625 | 4612.5 | 0.29 | 705.28 | G300E | 2028635.16 | 15.92 | G300E | 810022.75 | 6.36
915 | Story5 | B65 | 32 MPa RC Beam (25 cm x 25 cm) | Beam | 32MPa | Concrete Rectangular | 250 | 250 | 625 | 4612.5 | 0.29 | 705.28 | G300E | 2444913.28 | 19.18 | G300E | 852064.24 | 6.69
916 | Story5 | B66 | 32 MPa RC Beam (25 cm x 25 cm) | Beam | 32MPa | Concrete Rectangular | 250 | 250 | 625 | 4612.5 | 0.29 | 705.28 | G300E | 2018833.59 | 15.84 | G300E | 810022.75 | 6.36
917 | Story5 | B67 | 32 MPa RC Beam (25 cm x 25 cm) | Beam | 32MPa | Concrete Rectangular | 250 | 250 | 625 | 4612.5 | 0.29 | 705.28 | G300E | 2345744.53 | 18.41 | G300E | 852064.24 | 6.69
918 | Story5 | B68 | 32 MPa RC Beam (25 cm x 25 cm) | Beam | 32MPa | Concrete Rectangular | 250 | 250 | 625 | 4612.5 | 0.29 | 705.28 | G300E | 1827991.41 | 14.34 | G300E | 810022.75 | 6.36
919 | Story5 | B69 | 32 MPa RC Beam (25 cm x 25 cm) | Beam | 32MPa | Concrete Rectangular | 250 | 250 | 625 | 4612.5 | 0.29 | 705.28 | G300E | 2269638.28 | 17.81 | G300E | 873084.99 | 6.85
920 | Story5 | B7 | 32 MPa RC Beam (25 cm x 25 cm) | Beam | 32MPa | Concrete Rectangular | 250 | 250 | 625 | 4612.5 | 0.29 | 705.28 | G300E | 2346032.81 | 18.41 | G300E | 660068.93 | 5.18
921 | Story5 | B70 | 32 MPa RC Beam (25 cm x 25 cm) | Beam | 32MPa | Concrete Rectangular | 250 | 250 | 625 | 4612.5 | 0.29 | 705.28 | G300E | 2046220.31 | 16.06 | G300E | 810022.75 | 6.36
922 | Story5 | B71 | 32 MPa RC Beam (25 cm x 25 cm) | Beam | 32MPa | Concrete Rectangular | 250 | 250 | 625 | 4612.5 | 0.29 | 705.28 | G300E | 2158073.44 | 16.93 | G300E | 873084.99 | 6.85
923 | Story5 | B72 | 32 MPa RC Beam (25 cm x 25 cm) | Beam | 32MPa | Concrete Rectangular | 250 | 250 | 625 | 4612.5 | 0.29 | 705.28 | G300E | 2025175.78 | 15.89 | G300E | 810022.75 | 6.36
924 | Story5 | B73 | 32 MPa RC Beam (25 cm x 25 cm) | Beam | 32MPa | Concrete Rectangular | 250 | 250 | 625 | 4612.5 | 0.29 | 705.28 | G300E | 2079372.66 | 16.32 | G300E | 873084.99 | 6.85
925 | Story5 | B74 | 32 MPa RC Beam (25 cm x 25 cm) | Beam | 32MPa | Concrete Rectangular | 250 | 250 | 625 | 4612.5 | 0.29 | 705.28 | G300E | 2143659.38 | 16.82 | G300E | 660068.93 | 5.18
926 | Story5 | B75 | 32 MPa RC Beam (25 cm x 25 cm) | Beam | 32MPa | Concrete Rectangular | 250 | 250 | 625 | 4612.5 | 0.29 | 705.28 | G300E | 1379137.5 | 10.82 | G300E | 767981.25 | 6.03
927 | Story5 | B76 | 32 MPa RC Beam (25 cm x 25 cm) | Beam | 32MPa | Concrete Rectangular | 250 | 250 | 625 | 4612.5 | 0.29 | 705.28 | G300E | 1753903.12 | 13.76 | G300E | 767981.25 | 6.03
928 | Story5 | B77 | 32 MPa RC Beam (25 cm x 25 cm) | Beam | 32MPa | Concrete Rectangular | 250 | 250 | 625 | 4612.5 | 0.29 | 705.28 | G300E | 1662229.69 | 13.04 | G300E | 767981.25 | 6.03
929 | Story5 | B78 | 32 MPa RC Beam (25 cm x 25 cm) | Beam | 32MPa | Concrete Rectangular | 250 | 250 | 625 | 4612.5 | 0.29 | 705.28 | G300E | 1658770.31 | 13.02 | G300E | 767981.25 | 6.03
930 | Story5 | B79 | 32 MPa RC Beam (25 cm x 25 cm) | Beam | 32MPa | Concrete Rectangular | 250 | 250 | 625 | 4612.5 | 0.29 | 705.28 | G300E | 1658193.75 | 13.01 | G300E | 767981.25 | 6.03
931 | Story5 | B8 | 32 MPa RC Beam (25 cm x 25 cm) | Beam | 32MPa | Concrete Rectangular | 250 | 250 | 625 | 4612.5 | 0.29 | 705.28 | G300E | 1280545.31 | 10.05 | G300E | 767981.25 | 6.03
932 | Story5 | B80 | 32 MPa RC Beam (25 cm x 25 cm) | Beam | 32MPa | Concrete Rectangular | 250 | 250 | 625 | 4612.5 | 0.29 | 705.28 | G300E | 1657905.47 | 13.01 | G300E | 767981.25 | 6.03
933 | Story5 | B81 | 32 MPa RC Beam (25 cm x 25 cm) | Beam | 32MPa | Concrete Rectangular | 250 | 250 | 625 | 4612.5 | 0.29 | 705.28 | G300E | 1662806.25 | 13.05 | G300E | 767981.25 | 6.03
934 | Story5 | B82 | 32 MPa RC Beam (25 cm x 25 cm) | Beam | 32MPa | Concrete Rectangular | 250 | 250 | 625 | 4612.5 | 0.29 | 705.28 | G300E | 1753903.12 | 13.76 | G300E | 767981.25 | 6.03
935 | Story5 | B9 | 32 MPa RC Beam (25 cm x 25 cm) | Beam | 32MPa | Concrete Rectangular | 250 | 250 | 625 | 4612.5 | 0.29 | 705.28 | G300E | 2270791.41 | 17.82 | G300E | 681089.68 | 5.34
936 | Story6 | B1 | 32 MPa RC Beam (25 cm x 25 cm) | Beam | 32MPa | Concrete Rectangular | 250 | 250 | 625 | 4612.5 | 0.29 | 705.28 | G300E | 1970690.62 | 15.46 | G300E | 767981.25 | 6.03
937 | Story6 | B10 | 32 MPa RC Beam (25 cm x 25 cm) | Beam | 32MPa | Concrete Rectangular | 250 | 250 | 625 | 4612.5 | 0.29 | 705.28 | G300E | 1286599.22 | 10.1 | G300E | 767981.25 | 6.03
938 | Story6 | B11 | 32 MPa RC Beam (25 cm x 25 cm) | Beam | 32MPa | Concrete Rectangular | 250 | 250 | 625 | 4612.5 | 0.29 | 705.28 | G300E | 2167298.44 | 17.01 | G300E | 681089.68 | 5.34
939 | Story6 | B12 | 32 MPa RC Beam (25 cm x 25 cm) | Beam | 32MPa | Concrete Rectangular | 250 | 250 | 625 | 4612.5 | 0.29 | 705.28 | G300E | 1291211.72 | 10.13 | G300E | 767981.25 | 6.03
940 | Story6 | B13 | 32 MPa RC Beam (25 cm x 25 cm) | Beam | 32MPa | Concrete Rectangular | 250 | 250 | 625 | 4612.5 | 0.29 | 705.28 | G300E | 2130110.16 | 16.71 | G300E | 681089.68 | 5.34
941 | Story6 | B14 | 32 MPa RC Beam (25 cm x 25 cm) | Beam | 32MPa | Concrete Rectangular | 250 | 250 | 625 | 4612.5 | 0.29 | 705.28 | G300E | 1390668.75 | 10.91 | G300E | 767981.25 | 6.03
942 | Story6 | B15 | 32 MPa RC Beam (25 cm x 25 cm) | Beam | 32MPa | Concrete Rectangular | 250 | 250 | 625 | 4612.5 | 0.29 | 705.28 | G300E | 1394128.12 | 10.94 | G300E | 767981.25 | 6.03
943 | Story6 | B16 | 32 MPa RC Beam (25 cm x 25 cm) | Beam | 32MPa | Concrete Rectangular | 250 | 250 | 625 | 4612.5 | 0.29 | 705.28 | G300E | 1871521.88 | 14.68 | G300E | 767981.25 | 6.03
944 | Story6 | B17 | 32 MPa RC Beam (25 cm x 25 cm) | Beam | 32MPa | Concrete Rectangular | 250 | 250 | 625 | 4612.5 | 0.29 | 705.28 | G300E | 2072165.62 | 16.26 | G300E | 858382.65 | 6.74
945 | Story6 | B18 | 32 MPa RC Beam (25 cm x 25 cm) | Beam | 32MPa | Concrete Rectangular | 250 | 250 | 625 | 4612.5 | 0.29 | 705.28 | G300E | 2423868.75 | 19.02 | G300E | 618027.43 | 4.85
946 | Story6 | B19 | 32 MPa RC Beam (25 cm x 25 cm) | Beam | 32MPa | Concrete Rectangular | 250 | 250 | 625 | 4612.5 | 0.29 | 705.28 | G300E | 1911304.69 | 15 | G300E | 852064.24 | 6.69
947 | Story6 | B2 | 32 MPa RC Beam (25 cm x 25 cm) | Beam | 32MPa | Concrete Rectangular | 250 | 250 | 625 | 4612.5 | 0.29 | 705.28 | G300E | 1390668.75 | 10.91 | G300E | 767981.25 | 6.03
948 | Story6 | B20 | 32 MPa RC Beam (25 cm x 25 cm) | Beam | 32MPa | Concrete Rectangular | 250 | 250 | 625 | 4612.5 | 0.29 | 705.28 | G300E | 2376590.62 | 18.65 | G300E | 810022.75 | 6.36
949 | Story6 | B21 | 32 MPa RC Beam (25 cm x 25 cm) | Beam | 32MPa | Concrete Rectangular | 250 | 250 | 625 | 4612.5 | 0.29 | 705.28 | G300E | 1830874.22 | 14.37 | G300E | 810022.75 | 6.36
950 | Story6 | B22 | 32 MPa RC Beam (25 cm x 25 cm) | Beam | 32MPa | Concrete Rectangular | 250 | 250 | 625 | 4800 | 0.3 | 733.94 | G300E | 2892300 | 22.69 | G300E | 842950.5 | 6.61
951 | Story6 | B23 | 32 MPa RC Beam (25 cm x 25 cm) | Beam | 32MPa | Concrete Rectangular | 250 | 250 | 625 | 4612.5 | 0.29 | 705.28 | G300E | 1687021.88 | 13.24 | G300E | 810022.75 | 6.36
952 | Story6 | B24 | 32 MPa RC Beam (25 cm x 25 cm) | Beam | 32MPa | Concrete Rectangular | 250 | 250 | 625 | 4800 | 0.3 | 733.94 | G300E | 2739300 | 21.49 | G300E | 842950.5 | 6.61
953 | Story6 | B25 | 32 MPa RC Beam (25 cm x 25 cm) | Beam | 32MPa | Concrete Rectangular | 250 | 250 | 625 | 4612.5 | 0.29 | 705.28 | G300E | 1831162.5 | 14.37 | G300E | 810022.75 | 6.36
954 | Story6 | B26 | 32 MPa RC Beam (25 cm x 25 cm) | Beam | 32MPa | Concrete Rectangular | 250 | 250 | 625 | 4612.5 | 0.29 | 705.28 | G300E | 2043337.5 | 16.03 | G300E | 810022.75 | 6.36
955 | Story6 | B27 | 32 MPa RC Beam (25 cm x 25 cm) | Beam | 32MPa | Concrete Rectangular | 250 | 250 | 625 | 4612.5 | 0.29 | 705.28 | G300E | 1911304.69 | 15 | G300E | 852064.24 | 6.69
956 | Story6 | B28 | 32 MPa RC Beam (25 cm x 25 cm) | Beam | 32MPa | Concrete Rectangular | 250 | 250 | 625 | 4612.5 | 0.29 | 705.28 | G300E | 1896314.06 | 14.88 | G300E | 831043.49 | 6.52
957 | Story6 | B29 | 32 MPa RC Beam (25 cm x 25 cm) | Beam | 32MPa | Concrete Rectangular | 250 | 250 | 625 | 4612.5 | 0.29 | 705.28 | G300E | 2071877.34 | 16.26 | G300E | 873084.99 | 6.85
958 | Story6 | B3 | 32 MPa RC Beam (25 cm x 25 cm) | Beam | 32MPa | Concrete Rectangular | 250 | 250 | 625 | 4612.5 | 0.29 | 705.28 | G300E | 2498821.88 | 19.61 | G300E | 564071.27 | 4.43
959 | Story6 | B30 | 32 MPa RC Beam (25 cm x 25 cm) | Beam | 32MPa | Concrete Rectangular | 250 | 250 | 625 | 4612.5 | 0.29 | 705.28 | G300E | 1292076.56 | 10.14 | G300E | 767981.25 | 6.03
960 | Story6 | B31 | 32 MPa RC Beam (25 cm x 25 cm) | Beam | 32MPa | Concrete Rectangular | 250 | 250 | 625 | 4612.5 | 0.29 | 705.28 | G300E | 1864026.56 | 14.63 | G300E | 767981.25 | 6.03
961 | Story6 | B32 | 32 MPa RC Beam (25 cm x 25 cm) | Beam | 32MPa | Concrete Rectangular | 250 | 250 | 625 | 4612.5 | 0.29 | 705.28 | G300E | 2144524.22 | 16.83 | G300E | 852328.74 | 6.69
962 | Story6 | B33 | 32 MPa RC Beam (25 cm x 25 cm) | Beam | 32MPa | Concrete Rectangular | 250 | 250 | 625 | 4612.5 | 0.29 | 705.28 | G300E | 2400806.25 | 18.84 | G300E | 810022.75 | 6.36
963 | Story6 | B34 | 32 MPa RC Beam (25 cm x 25 cm) | Beam | 32MPa | Concrete Rectangular | 250 | 250 | 625 | 4612.5 | 0.29 | 705.28 | G300E | 1971555.47 | 15.47 | G300E | 852064.24 | 6.69
964 | Story6 | B35 | 32 MPa RC Beam (25 cm x 25 cm) | Beam | 32MPa | Concrete Rectangular | 250 | 250 | 625 | 4612.5 | 0.29 | 705.28 | G300E | 2202180.47 | 17.28 | G300E | 810022.75 | 6.36
965 | Story6 | B36 | 32 MPa RC Beam (25 cm x 25 cm) | Beam | 32MPa | Concrete Rectangular | 250 | 250 | 625 | 4800 | 0.3 | 733.94 | G300E | 2455200 | 19.26 | G300E | 842950.5 | 6.61
966 | Story6 | B4 | 32 MPa RC Beam (25 cm x 25 cm) | Beam | 32MPa | Concrete Rectangular | 250 | 250 | 625 | 4612.5 | 0.29 | 705.28 | G300E | 1291211.72 | 10.13 | G300E | 767981.25 | 6.03
967 | Story6 | B40 | 32 MPa RC Beam (25 cm x 25 cm) | Beam | 32MPa | Concrete Rectangular | 250 | 250 | 625 | 4612.5 | 0.29 | 705.28 | G300E | 2359293.75 | 18.51 | G300E | 810022.75 | 6.36
968 | Story6 | B41 | 32 MPa RC Beam (25 cm x 25 cm) | Beam | 32MPa | Concrete Rectangular | 250 | 250 | 625 | 4612.5 | 0.29 | 705.28 | G300E | 1815307.03 | 14.24 | G300E | 810022.75 | 6.36
969 | Story6 | B42 | 32 MPa RC Beam (25 cm x 25 cm) | Beam | 32MPa | Concrete Rectangular | 250 | 250 | 625 | 4612.5 | 0.29 | 705.28 | G300E | 1971555.47 | 15.47 | G300E | 756066.59 | 5.93
970 | Story6 | B43 | 32 MPa RC Beam (25 cm x 25 cm) | Beam | 32MPa | Concrete Rectangular | 250 | 250 | 625 | 4612.5 | 0.29 | 705.28 | G300E | 1872386.72 | 14.69 | G300E | 810022.75 | 6.36
971 | Story6 | B44 | 32 MPa RC Beam (25 cm x 25 cm) | Beam | 32MPa | Concrete Rectangular | 250 | 250 | 625 | 4612.5 | 0.29 | 705.28 | G300E | 2144524.22 | 16.83 | G300E | 873084.99 | 6.85
972 | Story6 | B45 | 32 MPa RC Beam (25 cm x 25 cm) | Beam | 32MPa | Concrete Rectangular | 250 | 250 | 625 | 4612.5 | 0.29 | 705.28 | G300E | 1284581.25 | 10.08 | G300E | 767981.25 | 6.03
973 | Story6 | B46 | 32 MPa RC Beam (25 cm x 25 cm) | Beam | 32MPa | Concrete Rectangular | 250 | 250 | 625 | 4612.5 | 0.29 | 705.28 | G300E | 1870945.31 | 14.68 | G300E | 767981.25 | 6.03
974 | Story6 | B47 | 32 MPa RC Beam (25 cm x 25 cm) | Beam | 32MPa | Concrete Rectangular | 250 | 250 | 625 | 4612.5 | 0.29 | 705.28 | G300E | 2147118.75 | 16.85 | G300E | 852328.74 | 6.69
975 | Story6 | B48 | 32 MPa RC Beam (25 cm x 25 cm) | Beam | 32MPa | Concrete Rectangular | 250 | 250 | 625 | 4612.5 | 0.29 | 705.28 | G300E | 2423292.19 | 19.01 | G300E | 810022.75 | 6.36
976 | Story6 | B49 | 32 MPa RC Beam (25 cm x 25 cm) | Beam | 32MPa | Concrete Rectangular | 250 | 250 | 625 | 4612.5 | 0.29 | 705.28 | G300E | 2028635.16 | 15.92 | G300E | 852064.24 | 6.69
977 | Story6 | B5 | 32 MPa RC Beam (25 cm x 25 cm) | Beam | 32MPa | Concrete Rectangular | 250 | 250 | 625 | 4612.5 | 0.29 | 705.28 | G300E | 2440300.78 | 19.15 | G300E | 660068.93 | 5.18
978 | Story6 | B50 | 32 MPa RC Beam (25 cm x 25 cm) | Beam | 32MPa | Concrete Rectangular | 250 | 250 | 625 | 4612.5 | 0.29 | 705.28 | G300E | 2377167.19 | 18.65 | G300E | 810022.75 | 6.36
979 | Story6 | B51 | 32 MPa RC Beam (25 cm x 25 cm) | Beam | 32MPa | Concrete Rectangular | 250 | 250 | 625 | 4800 | 0.3 | 733.94 | G300E | 2464800 | 19.34 | G300E | 842950.5 | 6.61
980 | Story6 | B52 | 32 MPa RC Beam (25 cm x 25 cm) | Beam | 32MPa | Concrete Rectangular | 250 | 250 | 625 | 4612.5 | 0.29 | 705.28 | G300E | 2778166.41 | 21.8 | G300E | 810022.75 | 6.36
981 | Story6 | B54 | 32 MPa RC Beam (25 cm x 25 cm) | Beam | 32MPa | Concrete Rectangular | 250 | 250 | 625 | 4612.5 | 0.29 | 705.28 | G300E | 2584729.69 | 20.28 | G300E | 789002 | 6.19
982 | Story6 | B55 | 32 MPa RC Beam (25 cm x 25 cm) | Beam | 32MPa | Concrete Rectangular | 250 | 250 | 625 | 4612.5 | 0.29 | 705.28 | G300E | 2320087.5 | 18.2 | G300E | 789002 | 6.19
983 | Story6 | B56 | 32 MPa RC Beam (25 cm x 25 cm) | Beam | 32MPa | Concrete Rectangular | 250 | 250 | 625 | 4612.5 | 0.29 | 705.28 | G300E | 2113678.12 | 16.58 | G300E | 810022.75 | 6.36
984 | Story6 | B57 | 32 MPa RC Beam (25 cm x 25 cm) | Beam | 32MPa | Concrete Rectangular | 250 | 250 | 625 | 4612.5 | 0.29 | 705.28 | G300E | 2028346.88 | 15.92 | G300E | 756066.59 | 5.93
985 | Story6 | B58 | 32 MPa RC Beam (25 cm x 25 cm) | Beam | 32MPa | Concrete Rectangular | 250 | 250 | 625 | 4612.5 | 0.29 | 705.28 | G300E | 1895449.22 | 14.87 | G300E | 831043.49 | 6.52
986 | Story6 | B59 | 32 MPa RC Beam (25 cm x 25 cm) | Beam | 32MPa | Concrete Rectangular | 250 | 250 | 625 | 4612.5 | 0.29 | 705.28 | G300E | 2147407.03 | 16.85 | G300E | 873084.99 | 6.85
987 | Story6 | B6 | 32 MPa RC Beam (25 cm x 25 cm) | Beam | 32MPa | Concrete Rectangular | 250 | 250 | 625 | 4612.5 | 0.29 | 705.28 | G300E | 1286887.5 | 10.1 | G300E | 767981.25 | 6.03
988 | Story6 | B60 | 32 MPa RC Beam (25 cm x 25 cm) | Beam | 32MPa | Concrete Rectangular | 250 | 250 | 625 | 4612.5 | 0.29 | 705.28 | G300E | 1291788.28 | 10.14 | G300E | 767981.25 | 6.03
989 | Story6 | B61 | 32 MPa RC Beam (25 cm x 25 cm) | Beam | 32MPa | Concrete Rectangular | 250 | 250 | 625 | 4612.5 | 0.29 | 705.28 | G300E | 1970690.62 | 15.46 | G300E | 767981.25 | 6.03
990 | Story6 | B62 | 32 MPa RC Beam (25 cm x 25 cm) | Beam | 32MPa | Concrete Rectangular | 250 | 250 | 625 | 4612.5 | 0.29 | 705.28 | G300E | 2137317.19 | 16.77 | G300E | 837361.9 | 6.57
991 | Story6 | B63 | 32 MPa RC Beam (25 cm x 25 cm) | Beam | 32MPa | Concrete Rectangular | 250 | 250 | 625 | 4612.5 | 0.29 | 705.28 | G300E | 2498821.88 | 19.61 | G300E | 852064.24 | 6.69
992 | Story6 | B64 | 32 MPa RC Beam (25 cm x 25 cm) | Beam | 32MPa | Concrete Rectangular | 250 | 250 | 625 | 4612.5 | 0.29 | 705.28 | G300E | 2029211.72 | 15.92 | G300E | 810022.75 | 6.36
993 | Story6 | B65 | 32 MPa RC Beam (25 cm x 25 cm) | Beam | 32MPa | Concrete Rectangular | 250 | 250 | 625 | 4612.5 | 0.29 | 705.28 | G300E | 2440012.5 | 19.15 | G300E | 852064.24 | 6.69
994 | Story6 | B66 | 32 MPa RC Beam (25 cm x 25 cm) | Beam | 32MPa | Concrete Rectangular | 250 | 250 | 625 | 4612.5 | 0.29 | 705.28 | G300E | 2002978.12 | 15.72 | G300E | 810022.75 | 6.36
995 | Story6 | B67 | 32 MPa RC Beam (25 cm x 25 cm) | Beam | 32MPa | Concrete Rectangular | 250 | 250 | 625 | 4612.5 | 0.29 | 705.28 | G300E | 2347762.5 | 18.42 | G300E | 873084.99 | 6.85
996 | Story6 | B68 | 32 MPa RC Beam (25 cm x 25 cm) | Beam | 32MPa | Concrete Rectangular | 250 | 250 | 625 | 4612.5 | 0.29 | 705.28 | G300E | 1803487.5 | 14.15 | G300E | 810022.75 | 6.36
997 | Story6 | B69 | 32 MPa RC Beam (25 cm x 25 cm) | Beam | 32MPa | Concrete Rectangular | 250 | 250 | 625 | 4612.5 | 0.29 | 705.28 | G300E | 2273962.5 | 17.84 | G300E | 873084.99 | 6.85
998 | Story6 | B7 | 32 MPa RC Beam (25 cm x 25 cm) | Beam | 32MPa | Concrete Rectangular | 250 | 250 | 625 | 4612.5 | 0.29 | 705.28 | G300E | 2347762.5 | 18.42 | G300E | 681089.68 | 5.34
999 | Story6 | B70 | 32 MPa RC Beam (25 cm x 25 cm) | Beam | 32MPa | Concrete Rectangular | 250 | 250 | 625 | 4612.5 | 0.29 | 705.28 | G300E | 2030364.84 | 15.93 | G300E | 789002 | 6.19
1000 | Story6 | B71 | 32 MPa RC Beam (25 cm x 25 cm) | Beam | 32MPa | Concrete Rectangular | 250 | 250 | 625 | 4612.5 | 0.29 | 705.28 | G300E | 2163550.78 | 16.98 | G300E | 873084.99 | 6.85
1001 | Story6 | B72 | 32 MPa RC Beam (25 cm x 25 cm) | Beam | 32MPa | Concrete Rectangular | 250 | 250 | 625 | 4612.5 | 0.29 | 705.28 | G300E | 2025175.78 | 15.89 | G300E | 810022.75 | 6.36
1002 | Story6 | B73 | 32 MPa RC Beam (25 cm x 25 cm) | Beam | 32MPa | Concrete Rectangular | 250 | 250 | 625 | 4612.5 | 0.29 | 705.28 | G300E | 2130398.44 | 16.72 | G300E | 873084.99 | 6.85
1003 | Story6 | B74 | 32 MPa RC Beam (25 cm x 25 cm) | Beam | 32MPa | Concrete Rectangular | 250 | 250 | 625 | 4612.5 | 0.29 | 705.28 | G300E | 2137317.19 | 16.77 | G300E | 852064.24 | 6.69
1004 | Story6 | B75 | 32 MPa RC Beam (25 cm x 25 cm) | Beam | 32MPa | Concrete Rectangular | 250 | 250 | 625 | 4612.5 | 0.29 | 705.28 | G300E | 1394128.12 | 10.94 | G300E | 767981.25 | 6.03
1005 | Story6 | B76 | 32 MPa RC Beam (25 cm x 25 cm) | Beam | 32MPa | Concrete Rectangular | 250 | 250 | 625 | 4612.5 | 0.29 | 705.28 | G300E | 1758803.91 | 13.8 | G300E | 767981.25 | 6.03
1006 | Story6 | B77 | 32 MPa RC Beam (25 cm x 25 cm) | Beam | 32MPa | Concrete Rectangular | 250 | 250 | 625 | 4612.5 | 0.29 | 705.28 | G300E | 1663671.09 | 13.05 | G300E | 767981.25 | 6.03
1007 | Story6 | B78 | 32 MPa RC Beam (25 cm x 25 cm) | Beam | 32MPa | Concrete Rectangular | 250 | 250 | 625 | 4612.5 | 0.29 | 705.28 | G300E | 1659346.88 | 13.02 | G300E | 767981.25 | 6.03
1008 | Story6 | B79 | 32 MPa RC Beam (25 cm x 25 cm) | Beam | 32MPa | Concrete Rectangular | 250 | 250 | 625 | 4612.5 | 0.29 | 705.28 | G300E | 1659923.44 | 13.02 | G300E | 767981.25 | 6.03
1009 | Story6 | B8 | 32 MPa RC Beam (25 cm x 25 cm) | Beam | 32MPa | Concrete Rectangular | 250 | 250 | 625 | 4612.5 | 0.29 | 705.28 | G300E | 1287464.06 | 10.1 | G300E | 767981.25 | 6.03
1010 | Story6 | B80 | 32 MPa RC Beam (25 cm x 25 cm) | Beam | 32MPa | Concrete Rectangular | 250 | 250 | 625 | 4612.5 | 0.29 | 705.28 | G300E | 1658770.31 | 13.02 | G300E | 767981.25 | 6.03
1011 | Story6 | B81 | 32 MPa RC Beam (25 cm x 25 cm) | Beam | 32MPa | Concrete Rectangular | 250 | 250 | 625 | 4612.5 | 0.29 | 705.28 | G300E | 1663671.09 | 13.05 | G300E | 767981.25 | 6.03
1012 | Story6 | B82 | 32 MPa RC Beam (25 cm x 25 cm) | Beam | 32MPa | Concrete Rectangular | 250 | 250 | 625 | 4612.5 | 0.29 | 705.28 | G300E | 1758803.91 | 13.8 | G300E | 767981.25 | 6.03
1013 | Story6 | B9 | 32 MPa RC Beam (25 cm x 25 cm) | Beam | 32MPa | Concrete Rectangular | 250 | 250 | 625 | 4612.5 | 0.29 | 705.28 | G300E | 2275403.91 | 17.85 | G300E | 681089.68 | 5.34
1014 | Story7 | B1 | 32 MPa RC Beam (25 cm x 25 cm) | Beam | 32MPa | Concrete Rectangular | 250 | 250 | 625 | 4637.5 | 0.29 | 709.1 | G300E | 1998182.81 | 15.68 | G300E | 772143.75 | 6.06
1015 | Story7 | B10 | 32 MPa RC Beam (25 cm x 25 cm) | Beam | 32MPa | Concrete Rectangular | 250 | 250 | 625 | 4637.5 | 0.29 | 709.1 | G300E | 1317629.69 | 10.34 | G300E | 772143.75 | 6.06
1016 | Story7 | B11 | 32 MPa RC Beam (25 cm x 25 cm) | Beam | 32MPa | Concrete Rectangular | 250 | 250 | 625 | 4637.5 | 0.29 | 709.1 | G300E | 2271795.31 | 17.83 | G300E | 588263.25 | 4.62
1017 | Story7 | B12 | 32 MPa RC Beam (25 cm x 25 cm) | Beam | 32MPa | Concrete Rectangular | 250 | 250 | 625 | 4637.5 | 0.29 | 709.1 | G300E | 1322267.19 | 10.37 | G300E | 772143.75 | 6.06
1018 | Story7 | B13 | 32 MPa RC Beam (25 cm x 25 cm) | Beam | 32MPa | Concrete Rectangular | 250 | 250 | 625 | 4637.5 | 0.29 | 709.1 | G300E | 2176146.88 | 17.07 | G300E | 684781.22 | 5.37
1019 | Story7 | B14 | 32 MPa RC Beam (25 cm x 25 cm) | Beam | 32MPa | Concrete Rectangular | 250 | 250 | 625 | 4637.5 | 0.29 | 709.1 | G300E | 1429219.53 | 11.21 | G300E | 772143.75 | 6.06
1020 | Story7 | B15 | 32 MPa RC Beam (25 cm x 25 cm) | Beam | 32MPa | Concrete Rectangular | 250 | 250 | 625 | 4637.5 | 0.29 | 709.1 | G300E | 1437625 | 11.28 | G300E | 772143.75 | 6.06
1021 | Story7 | B16 | 32 MPa RC Beam (25 cm x 25 cm) | Beam | 32MPa | Concrete Rectangular | 250 | 250 | 625 | 4637.5 | 0.29 | 709.1 | G300E | 1887172.66 | 14.81 | G300E | 772143.75 | 6.06
1022 | Story7 | B17 | 32 MPa RC Beam (25 cm x 25 cm) | Beam | 32MPa | Concrete Rectangular | 250 | 250 | 625 | 4637.5 | 0.29 | 709.1 | G300E | 2116149.22 | 16.6 | G300E | 873469.5 | 6.85
1023 | Story7 | B18 | 32 MPa RC Beam (25 cm x 25 cm) | Beam | 32MPa | Concrete Rectangular | 250 | 250 | 625 | 4637.5 | 0.29 | 709.1 | G300E | 2450049.22 | 19.22 | G300E | 621377.18 | 4.88
1024 | Story7 | B19 | 32 MPa RC Beam (25 cm x 25 cm) | Beam | 32MPa | Concrete Rectangular | 250 | 250 | 625 | 4637.5 | 0.29 | 709.1 | G300E | 1963981.25 | 15.41 | G300E | 856682.48 | 6.72
1025 | Story7 | B2 | 32 MPa RC Beam (25 cm x 25 cm) | Beam | 32MPa | Concrete Rectangular | 250 | 250 | 625 | 4637.5 | 0.29 | 709.1 | G300E | 1429509.38 | 11.22 | G300E | 772143.75 | 6.06
1026 | Story7 | B20 | 32 MPa RC Beam (25 cm x 25 cm) | Beam | 32MPa | Concrete Rectangular | 250 | 250 | 625 | 4637.5 | 0.29 | 709.1 | G300E | 2231507.03 | 17.51 | G300E | 814413.11 | 6.39
1027 | Story7 | B21 | 32 MPa RC Beam (25 cm x 25 cm) | Beam | 32MPa | Concrete Rectangular | 250 | 250 | 625 | 4637.5 | 0.29 | 709.1 | G300E | 1860217.19 | 14.6 | G300E | 814413.11 | 6.39
1028 | Story7 | B22 | 32 MPa RC Beam (25 cm x 25 cm) | Beam | 32MPa | Concrete Rectangular | 250 | 250 | 625 | 4800 | 0.3 | 733.94 | G300E | 2836500 | 22.26 | G300E | 821075.25 | 6.44
1029 | Story7 | B23 | 32 MPa RC Beam (25 cm x 25 cm) | Beam | 32MPa | Concrete Rectangular | 250 | 250 | 625 | 4637.5 | 0.29 | 709.1 | G300E | 1702542.19 | 13.36 | G300E | 814413.11 | 6.39
1030 | Story7 | B24 | 32 MPa RC Beam (25 cm x 25 cm) | Beam | 32MPa | Concrete Rectangular | 250 | 250 | 625 | 4800 | 0.3 | 733.94 | G300E | 2742600 | 21.52 | G300E | 821075.25 | 6.44
1031 | Story7 | B25 | 32 MPa RC Beam (25 cm x 25 cm) | Beam | 32MPa | Concrete Rectangular | 250 | 250 | 625 | 4637.5 | 0.29 | 709.1 | G300E | 1859927.34 | 14.59 | G300E | 814413.11 | 6.39
1032 | Story7 | B26 | 32 MPa RC Beam (25 cm x 25 cm) | Beam | 32MPa | Concrete Rectangular | 250 | 250 | 625 | 4637.5 | 0.29 | 709.1 | G300E | 2074991.41 | 16.28 | G300E | 814413.11 | 6.39
1033 | Story7 | B27 | 32 MPa RC Beam (25 cm x 25 cm) | Beam | 32MPa | Concrete Rectangular | 250 | 250 | 625 | 4637.5 | 0.29 | 709.1 | G300E | 1964271.09 | 15.41 | G300E | 856682.48 | 6.72
1034 | Story7 | B28 | 32 MPa RC Beam (25 cm x 25 cm) | Beam | 32MPa | Concrete Rectangular | 250 | 250 | 625 | 4637.5 | 0.29 | 709.1 | G300E | 1945721.09 | 15.27 | G300E | 642511.86 | 5.04
1035 | Story7 | B29 | 32 MPa RC Beam (25 cm x 25 cm) | Beam | 32MPa | Concrete Rectangular | 250 | 250 | 625 | 4637.5 | 0.29 | 709.1 | G300E | 2116439.06 | 16.61 | G300E | 877817.16 | 6.89
1036 | Story7 | B3 | 32 MPa RC Beam (25 cm x 25 cm) | Beam | 32MPa | Concrete Rectangular | 250 | 250 | 625 | 4637.5 | 0.29 | 709.1 | G300E | 2468889.06 | 19.37 | G300E | 567128.57 | 4.45
1037 | Story7 | B30 | 32 MPa RC Beam (25 cm x 25 cm) | Beam | 32MPa | Concrete Rectangular | 250 | 250 | 625 | 4637.5 | 0.29 | 709.1 | G300E | 1435016.41 | 11.26 | G300E | 772143.75 | 6.06
1038 | Story7 | B31 | 32 MPa RC Beam (25 cm x 25 cm) | Beam | 32MPa | Concrete Rectangular | 250 | 250 | 625 | 4637.5 | 0.29 | 709.1 | G300E | 1878477.34 | 14.74 | G300E | 772143.75 | 6.06
1039 | Story7 | B32 | 32 MPa RC Beam (25 cm x 25 cm) | Beam | 32MPa | Concrete Rectangular | 250 | 250 | 625 | 4637.5 | 0.29 | 709.1 | G300E | 2138177.34 | 16.78 | G300E | 866513.25 | 6.8
1040 | Story7 | B33 | 32 MPa RC Beam (25 cm x 25 cm) | Beam | 32MPa | Concrete Rectangular | 250 | 250 | 625 | 4637.5 | 0.29 | 709.1 | G300E | 2423093.75 | 19.01 | G300E | 621377.18 | 4.88
1041 | Story7 | B34 | 32 MPa RC Beam (25 cm x 25 cm) | Beam | 32MPa | Concrete Rectangular | 250 | 250 | 625 | 4637.5 | 0.29 | 709.1 | G300E | 2024848.44 | 15.89 | G300E | 856682.48 | 6.72
1042 | Story7 | B35 | 32 MPa RC Beam (25 cm x 25 cm) | Beam | 32MPa | Concrete Rectangular | 250 | 250 | 625 | 4637.5 | 0.29 | 709.1 | G300E | 2200493.75 | 17.27 | G300E | 814413.11 | 6.39
1043 | Story7 | B36 | 32 MPa RC Beam (25 cm x 25 cm) | Beam | 32MPa | Concrete Rectangular | 250 | 250 | 625 | 4800 | 0.3 | 733.94 | G300E | 2511300 | 19.7 | G300E | 842950.5 | 6.61
1044 | Story7 | B4 | 32 MPa RC Beam (25 cm x 25 cm) | Beam | 32MPa | Concrete Rectangular | 250 | 250 | 625 | 4637.5 | 0.29 | 709.1 | G300E | 1321977.34 | 10.37 | G300E | 772143.75 | 6.06
1045 | Story7 | B40 | 32 MPa RC Beam (25 cm x 25 cm) | Beam | 32MPa | Concrete Rectangular | 250 | 250 | 625 | 4637.5 | 0.29 | 709.1 | G300E | 2425992.19 | 19.04 | G300E | 814413.11 | 6.39
1046 | Story7 | B41 | 32 MPa RC Beam (25 cm x 25 cm) | Beam | 32MPa | Concrete Rectangular | 250 | 250 | 625 | 4637.5 | 0.29 | 709.1 | G300E | 1723410.94 | 13.52 | G300E | 814413.11 | 6.39
1047 | Story7 | B42 | 32 MPa RC Beam (25 cm x 25 cm) | Beam | 32MPa | Concrete Rectangular | 250 | 250 | 625 | 4637.5 | 0.29 | 709.1 | G300E | 2024848.44 | 15.89 | G300E | 760164.51 | 5.96
1048 | Story7 | B43 | 32 MPa RC Beam (25 cm x 25 cm) | Beam | 32MPa | Concrete Rectangular | 250 | 250 | 625 | 4637.5 | 0.29 | 709.1 | G300E | 1919055.47 | 15.06 | G300E | 621377.18 | 4.88
1049 | Story7 | B44 | 32 MPa RC Beam (25 cm x 25 cm) | Beam | 32MPa | Concrete Rectangular | 250 | 250 | 625 | 4637.5 | 0.29 | 709.1 | G300E | 2138177.34 | 16.78 | G300E | 781299.19 | 6.13
1050 | Story7 | B45 | 32 MPa RC Beam (25 cm x 25 cm) | Beam | 32MPa | Concrete Rectangular | 250 | 250 | 625 | 4637.5 | 0.29 | 709.1 | G300E | 1533853.12 | 12.04 | G300E | 772143.75 | 6.06
1051 | Story7 | B46 | 32 MPa RC Beam (25 cm x 25 cm) | Beam | 32MPa | Concrete Rectangular | 250 | 250 | 625 | 4637.5 | 0.29 | 709.1 | G300E | 1887462.5 | 14.81 | G300E | 772143.75 | 6.06
1052 | Story7 | B47 | 32 MPa RC Beam (25 cm x 25 cm) | Beam | 32MPa | Concrete Rectangular | 250 | 250 | 625 | 4637.5 | 0.29 | 709.1 | G300E | 2194117.19 | 17.22 | G300E | 866513.25 | 6.8
1053 | Story7 | B48 | 32 MPa RC Beam (25 cm x 25 cm) | Beam | 32MPa | Concrete Rectangular | 250 | 250 | 625 | 4637.5 | 0.29 | 709.1 | G300E | 2449759.38 | 19.22 | G300E | 814413.11 | 6.39
1054 | Story7 | B49 | 32 MPa RC Beam (25 cm x 25 cm) | Beam | 32MPa | Concrete Rectangular | 250 | 250 | 625 | 4637.5 | 0.29 | 709.1 | G300E | 2027167.19 | 15.91 | G300E | 856682.48 | 6.72
1055 | Story7 | B5 | 32 MPa RC Beam (25 cm x 25 cm) | Beam | 32MPa | Concrete Rectangular | 250 | 250 | 625 | 4637.5 | 0.29 | 709.1 | G300E | 2372081.25 | 18.61 | G300E | 567128.57 | 4.45
1056 | Story7 | B50 | 32 MPa RC Beam (25 cm x 25 cm) | Beam | 32MPa | Concrete Rectangular | 250 | 250 | 625 | 4637.5 | 0.29 | 709.1 | G300E | 2231507.03 | 17.51 | G300E | 814413.11 | 6.39
1057 | Story7 | B51 | 32 MPa RC Beam (25 cm x 25 cm) | Beam | 32MPa | Concrete Rectangular | 250 | 250 | 625 | 4800 | 0.3 | 733.94 | G300E | 2517600 | 19.75 | G300E | 842950.5 | 6.61
1058 | Story7 | B52 | 32 MPa RC Beam (25 cm x 25 cm) | Beam | 32MPa | Concrete Rectangular | 250 | 250 | 625 | 4637.5 | 0.29 | 709.1 | G300E | 2739603.12 | 21.5 | G300E | 793278.43 | 6.22
1059 | Story7 | B54 | 32 MPa RC Beam (25 cm x 25 cm) | Beam | 32MPa | Concrete Rectangular | 250 | 250 | 625 | 4637.5 | 0.29 | 709.1 | G300E | 2657867.19 | 20.85 | G300E | 793278.43 | 6.22
1060 | Story7 | B55 | 32 MPa RC Beam (25 cm x 25 cm) | Beam | 32MPa | Concrete Rectangular | 250 | 250 | 625 | 4637.5 | 0.29 | 709.1 | G300E | 2380776.56 | 18.68 | G300E | 793278.43 | 6.22
1061 | Story7 | B56 | 32 MPa RC Beam (25 cm x 25 cm) | Beam | 32MPa | Concrete Rectangular | 250 | 250 | 625 | 4637.5 | 0.29 | 709.1 | G300E | 2089773.44 | 16.4 | G300E | 814413.11 | 6.39
1062 | Story7 | B57 | 32 MPa RC Beam (25 cm x 25 cm) | Beam | 32MPa | Concrete Rectangular | 250 | 250 | 625 | 4637.5 | 0.29 | 709.1 | G300E | 2027746.88 | 15.91 | G300E | 760164.51 | 5.96
1063 | Story7 | B58 | 32 MPa RC Beam (25 cm x 25 cm) | Beam | 32MPa | Concrete Rectangular | 250 | 250 | 625 | 4637.5 | 0.29 | 709.1 | G300E | 1944851.56 | 15.26 | G300E | 835547.79 | 6.56
1064 | Story7 | B59 | 32 MPa RC Beam (25 cm x 25 cm) | Beam | 32MPa | Concrete Rectangular | 250 | 250 | 625 | 4637.5 | 0.29 | 709.1 | G300E | 2194407.03 | 17.22 | G300E | 781299.19 | 6.13
1065 | Story7 | B6 | 32 MPa RC Beam (25 cm x 25 cm) | Beam | 32MPa | Concrete Rectangular | 250 | 250 | 625 | 4637.5 | 0.29 | 709.1 | G300E | 1317629.69 | 10.34 | G300E | 772143.75 | 6.06
1066 | Story7 | B60 | 32 MPa RC Beam (25 cm x 25 cm) | Beam | 32MPa | Concrete Rectangular | 250 | 250 | 625 | 4637.5 | 0.29 | 709.1 | G300E | 1434726.56 | 11.26 | G300E | 772143.75 | 6.06
1067 | Story7 | B61 | 32 MPa RC Beam (25 cm x 25 cm) | Beam | 32MPa | Concrete Rectangular | 250 | 250 | 625 | 4637.5 | 0.29 | 709.1 | G300E | 1998472.66 | 15.68 | G300E | 772143.75 | 6.06
1068 | Story7 | B62 | 32 MPa RC Beam (25 cm x 25 cm) | Beam | 32MPa | Concrete Rectangular | 250 | 250 | 625 | 4637.5 | 0.29 | 709.1 | G300E | 2176726.56 | 17.08 | G300E | 873469.5 | 6.85
1069 | Story7 | B63 | 32 MPa RC Beam (25 cm x 25 cm) | Beam | 32MPa | Concrete Rectangular | 250 | 250 | 625 | 4637.5 | 0.29 | 709.1 | G300E | 2469468.75 | 19.38 | G300E | 856682.48 | 6.72
1070 | Story7 | B64 | 32 MPa RC Beam (25 cm x 25 cm) | Beam | 32MPa | Concrete Rectangular | 250 | 250 | 625 | 4637.5 | 0.29 | 709.1 | G300E | 1967749.22 | 15.44 | G300E | 856682.48 | 6.72
1071 | Story7 | B65 | 32 MPa RC Beam (25 cm x 25 cm) | Beam | 32MPa | Concrete Rectangular | 250 | 250 | 625 | 4637.5 | 0.29 | 709.1 | G300E | 2372081.25 | 18.61 | G300E | 856682.48 | 6.72
1072 | Story7 | B66 | 32 MPa RC Beam (25 cm x 25 cm) | Beam | 32MPa | Concrete Rectangular | 250 | 250 | 625 | 4637.5 | 0.29 | 709.1 | G300E | 2028616.41 | 15.92 | G300E | 814413.11 | 6.39
1073 | Story7 | B67 | 32 MPa RC Beam (25 cm x 25 cm) | Beam | 32MPa | Concrete Rectangular | 250 | 250 | 625 | 4637.5 | 0.29 | 709.1 | G300E | 2337879.69 | 18.34 | G300E | 877817.16 | 6.89
1074 | Story7 | B68 | 32 MPa RC Beam (25 cm x 25 cm) | Beam | 32MPa | Concrete Rectangular | 250 | 250 | 625 | 4637.5 | 0.29 | 709.1 | G300E | 1705440.62 | 13.38 | G300E | 814413.11 | 6.39
1075 | Story7 | B69 | 32 MPa RC Beam (25 cm x 25 cm) | Beam | 32MPa | Concrete Rectangular | 250 | 250 | 625 | 4637.5 | 0.29 | 709.1 | G300E | 2321648.44 | 18.22 | G300E | 877817.16 | 6.89
1076 | Story7 | B7 | 32 MPa RC Beam (25 cm x 25 cm) | Beam | 32MPa | Concrete Rectangular | 250 | 250 | 625 | 4637.5 | 0.29 | 709.1 | G300E | 2339618.75 | 18.36 | G300E | 684781.22 | 5.37
1077 | Story7 | B70 | 32 MPa RC Beam (25 cm x 25 cm) | Beam | 32MPa | Concrete Rectangular | 250 | 250 | 625 | 4637.5 | 0.29 | 709.1 | G300E | 2053253.12 | 16.11 | G300E | 793278.43 | 6.22
1078 | Story7 | B71 | 32 MPa RC Beam (25 cm x 25 cm) | Beam | 32MPa | Concrete Rectangular | 250 | 250 | 625 | 4637.5 | 0.29 | 709.1 | G300E | 2214406.25 | 17.38 | G300E | 684781.22 | 5.37
1079 | Story7 | B72 | 32 MPa RC Beam (25 cm x 25 cm) | Beam | 32MPa | Concrete Rectangular | 250 | 250 | 625 | 4637.5 | 0.29 | 709.1 | G300E | 1963691.41 | 15.41 | G300E | 835547.79 | 6.56
1080 | Story7 | B73 | 32 MPa RC Beam (25 cm x 25 cm) | Beam | 32MPa | Concrete Rectangular | 250 | 250 | 625 | 4637.5 | 0.29 | 709.1 | G300E | 2177016.41 | 17.08 | G300E | 877817.16 | 6.89
1081 | Story7 | B74 | 32 MPa RC Beam (25 cm x 25 cm) | Beam | 32MPa | Concrete Rectangular | 250 | 250 | 625 | 4637.5 | 0.29 | 709.1 | G300E | 2177016.41 | 17.08 | G300E | 877817.16 | 6.89
1082 | Story7 | B75 | 32 MPa RC Beam (25 cm x 25 cm) | Beam | 32MPa | Concrete Rectangular | 250 | 250 | 625 | 4637.5 | 0.29 | 709.1 | G300E | 1437914.84 | 11.28 | G300E | 772143.75 | 6.06
1083 | Story7 | B76 | 32 MPa RC Beam (25 cm x 25 cm) | Beam | 32MPa | Concrete Rectangular | 250 | 250 | 625 | 4637.5 | 0.29 | 709.1 | G300E | 1684861.72 | 13.22 | G300E | 772143.75 | 6.06
1084 | Story7 | B77 | 32 MPa RC Beam (25 cm x 25 cm) | Beam | 32MPa | Concrete Rectangular | 250 | 250 | 625 | 4637.5 | 0.29 | 709.1 | G300E | 1687470.31 | 13.24 | G300E | 772143.75 | 6.06
1085 | Story7 | B78 | 32 MPa RC Beam (25 cm x 25 cm) | Beam | 32MPa | Concrete Rectangular | 250 | 250 | 625 | 4637.5 | 0.29 | 709.1 | G300E | 1683412.5 | 13.21 | G300E | 772143.75 | 6.06
1086 | Story7 | B79 | 32 MPa RC Beam (25 cm x 25 cm) | Beam | 32MPa | Concrete Rectangular | 250 | 250 | 625 | 4637.5 | 0.29 | 709.1 | G300E | 1683992.19 | 13.21 | G300E | 772143.75 | 6.06
1087 | Story7 | B8 | 32 MPa RC Beam (25 cm x 25 cm) | Beam | 32MPa | Concrete Rectangular | 250 | 250 | 625 | 4637.5 | 0.29 | 709.1 | G300E | 1318209.38 | 10.34 | G300E | 772143.75 | 6.06
1088 | Story7 | B80 | 32 MPa RC Beam (25 cm x 25 cm) | Beam | 32MPa | Concrete Rectangular | 250 | 250 | 625 | 4637.5 | 0.29 | 709.1 | G300E | 1682542.97 | 13.2 | G300E | 772143.75 | 6.06
1089 | Story7 | B81 | 32 MPa RC Beam (25 cm x 25 cm) | Beam | 32MPa | Concrete Rectangular | 250 | 250 | 625 | 4637.5 | 0.29 | 709.1 | G300E | 1687760.16 | 13.24 | G300E | 772143.75 | 6.06
1090 | Story7 | B82 | 32 MPa RC Beam (25 cm x 25 cm) | Beam | 32MPa | Concrete Rectangular | 250 | 250 | 625 | 4637.5 | 0.29 | 709.1 | G300E | 1684861.72 | 13.22 | G300E | 772143.75 | 6.06
1091 | Story7 | B9 | 32 MPa RC Beam (25 cm x 25 cm) | Beam | 32MPa | Concrete Rectangular | 250 | 250 | 625 | 4637.5 | 0.29 | 709.1 | G300E | 2322807.81 | 18.23 | G300E | 684781.22 | 5.37
1092 | Story8 | B1 | 32 MPa RC Beam (25 cm x 25 cm) | Beam | 32MPa | Concrete Rectangular | 250 | 250 | 625 | 4637.5 | 0.29 | 709.1 | G300E | 1994125 | 15.65 | G300E | 772143.75 | 6.06
1093 | Story8 | B10 | 32 MPa RC Beam (25 cm x 25 cm) | Beam | 32MPa | Concrete Rectangular | 250 | 250 | 625 | 4637.5 | 0.29 | 709.1 | G300E | 1321687.5 | 10.37 | G300E | 772143.75 | 6.06
1094 | Story8 | B11 | 32 MPa RC Beam (25 cm x 25 cm) | Beam | 32MPa | Concrete Rectangular | 250 | 250 | 625 | 4637.5 | 0.29 | 709.1 | G300E | 2279910.94 | 17.89 | G300E | 588263.25 | 4.62
1095 | Story8 | B12 | 32 MPa RC Beam (25 cm x 25 cm) | Beam | 32MPa | Concrete Rectangular | 250 | 250 | 625 | 4637.5 | 0.29 | 709.1 | G300E | 1328643.75 | 10.43 | G300E | 772143.75 | 6.06
1096 | Story8 | B13 | 32 MPa RC Beam (25 cm x 25 cm) | Beam | 32MPa | Concrete Rectangular | 250 | 250 | 625 | 4637.5 | 0.29 | 709.1 | G300E | 2174117.97 | 17.06 | G300E | 684781.22 | 5.37
1097 | Story8 | B14 | 32 MPa RC Beam (25 cm x 25 cm) | Beam | 32MPa | Concrete Rectangular | 250 | 250 | 625 | 4637.5 | 0.29 | 709.1 | G300E | 1437335.16 | 11.28 | G300E | 772143.75 | 6.06
1098 | Story8 | B15 | 32 MPa RC Beam (25 cm x 25 cm) | Beam | 32MPa | Concrete Rectangular | 250 | 250 | 625 | 4637.5 | 0.29 | 709.1 | G300E | 1503129.69 | 11.79 | G300E | 772143.75 | 6.06
1099 | Story8 | B16 | 32 MPa RC Beam (25 cm x 25 cm) | Beam | 32MPa | Concrete Rectangular | 250 | 250 | 625 | 4637.5 | 0.29 | 709.1 | G300E | 1881665.62 | 14.76 | G300E | 772143.75 | 6.06
1100 | Story8 | B17 | 32 MPa RC Beam (25 cm x 25 cm) | Beam | 32MPa | Concrete Rectangular | 250 | 250 | 625 | 4637.5 | 0.29 | 709.1 | G300E | 2112671.09 | 16.58 | G300E | 877817.16 | 6.89
1101 | Story8 | B18 | 32 MPa RC Beam (25 cm x 25 cm) | Beam | 32MPa | Concrete Rectangular | 250 | 250 | 625 | 4637.5 | 0.29 | 709.1 | G300E | 2437296.09 | 19.12 | G300E | 621377.18 | 4.88
1102 | Story8 | B19 | 32 MPa RC Beam (25 cm x 25 cm) | Beam | 32MPa | Concrete Rectangular | 250 | 250 | 625 | 4637.5 | 0.29 | 709.1 | G300E | 1964271.09 | 15.41 | G300E | 856682.48 | 6.72
1103 | Story8 | B2 | 32 MPa RC Beam (25 cm x 25 cm) | Beam | 32MPa | Concrete Rectangular | 250 | 250 | 625 | 4637.5 | 0.29 | 709.1 | G300E | 1437335.16 | 11.28 | G300E | 772143.75 | 6.06
1104 | Story8 | B20 | 32 MPa RC Beam (25 cm x 25 cm) | Beam | 32MPa | Concrete Rectangular | 250 | 250 | 625 | 4637.5 | 0.29 | 709.1 | G300E | 2215565.62 | 17.38 | G300E | 814413.11 | 6.39
1105 | Story8 | B21 | 32 MPa RC Beam (25 cm x 25 cm) | Beam | 32MPa | Concrete Rectangular | 250 | 250 | 625 | 4637.5 | 0.29 | 709.1 | G300E | 1950068.75 | 15.3 | G300E | 814413.11 | 6.39
1106 | Story8 | B22 | 32 MPa RC Beam (25 cm x 25 cm) | Beam | 32MPa | Concrete Rectangular | 250 | 250 | 625 | 4800 | 0.3 | 733.94 | G300E | 2889600 | 22.67 | G300E | 842950.5 | 6.61
1107 | Story8 | B23 | 32 MPa RC Beam (25 cm x 25 cm) | Beam | 32MPa | Concrete Rectangular | 250 | 250 | 625 | 4637.5 | 0.29 | 709.1 | G300E | 1672978.12 | 13.13 | G300E | 772143.75 | 6.06
1108 | Story8 | B24 | 32 MPa RC Beam (25 cm x 25 cm) | Beam | 32MPa | Concrete Rectangular | 250 | 250 | 625 | 4800 | 0.3 | 733.94 | G300E | 2856300 | 22.41 | G300E | 842950.5 | 6.61
1109 | Story8 | B25 | 32 MPa RC Beam (25 cm x 25 cm) | Beam | 32MPa | Concrete Rectangular | 250 | 250 | 625 | 4637.5 | 0.29 | 709.1 | G300E | 1949778.91 | 15.3 | G300E | 814413.11 | 6.39
1110 | Story8 | B26 | 32 MPa RC Beam (25 cm x 25 cm) | Beam | 32MPa | Concrete Rectangular | 250 | 250 | 625 | 4637.5 | 0.29 | 709.1 | G300E | 2068904.69 | 16.23 | G300E | 814413.11 | 6.39
1111 | Story8 | B27 | 32 MPa RC Beam (25 cm x 25 cm) | Beam | 32MPa | Concrete Rectangular | 250 | 250 | 625 | 4637.5 | 0.29 | 709.1 | G300E | 1963981.25 | 15.41 | G300E | 856682.48 | 6.72
1112 | Story8 | B28 | 32 MPa RC Beam (25 cm x 25 cm) | Beam | 32MPa | Concrete Rectangular | 250 | 250 | 625 | 4637.5 | 0.29 | 709.1 | G300E | 1945431.25 | 15.26 | G300E | 642511.86 | 5.04
1113 | Story8 | B29 | 32 MPa RC Beam (25 cm x 25 cm) | Beam | 32MPa | Concrete Rectangular | 250 | 250 | 625 | 4637.5 | 0.29 | 709.1 | G300E | 2112960.94 | 16.58 | G300E | 877817.16 | 6.89
1114 | Story8 | B3 | 32 MPa RC Beam (25 cm x 25 cm) | Beam | 32MPa | Concrete Rectangular | 250 | 250 | 625 | 4637.5 | 0.29 | 709.1 | G300E | 2399906.25 | 18.83 | G300E | 663646.54 | 5.21
1115 | Story8 | B30 | 32 MPa RC Beam (25 cm x 25 cm) | Beam | 32MPa | Concrete Rectangular | 250 | 250 | 625 | 4637.5 | 0.29 | 709.1 | G300E | 1553272.66 | 12.19 | G300E | 772143.75 | 6.06
1116 | Story8 | B31 | 32 MPa RC Beam (25 cm x 25 cm) | Beam | 32MPa | Concrete Rectangular | 250 | 250 | 625 | 4637.5 | 0.29 | 709.1 | G300E | 1870941.41 | 14.68 | G300E | 772143.75 | 6.06
1117 | Story8 | B32 | 32 MPa RC Beam (25 cm x 25 cm) | Beam | 32MPa | Concrete Rectangular | 250 | 250 | 625 | 4637.5 | 0.29 | 709.1 | G300E | 2141365.62 | 16.8 | G300E | 871730.44 | 6.84
1118 | Story8 | B33 | 32 MPa RC Beam (25 cm x 25 cm) | Beam | 32MPa | Concrete Rectangular | 250 | 250 | 625 | 4637.5 | 0.29 | 709.1 | G300E | 2405992.97 | 18.88 | G300E | 621377.18 | 4.88
1119 | Story8 | B34 | 32 MPa RC Beam (25 cm x 25 cm) | Beam | 32MPa | Concrete Rectangular | 250 | 250 | 625 | 4637.5 | 0.29 | 709.1 | G300E | 2035572.66 | 15.97 | G300E | 856682.48 | 6.72
1120 | Story8 | B35 | 32 MPa RC Beam (25 cm x 25 cm) | Beam | 32MPa | Concrete Rectangular | 250 | 250 | 625 | 4637.5 | 0.29 | 709.1 | G300E | 2059050 | 16.16 | G300E | 814413.11 | 6.39
1121 | Story8 | B36 | 32 MPa RC Beam (25 cm x 25 cm) | Beam | 32MPa | Concrete Rectangular | 250 | 250 | 625 | 4800 | 0.3 | 733.94 | G300E | 2550000 | 20.01 | G300E | 842950.5 | 6.61
1122 | Story8 | B4 | 32 MPa RC Beam (25 cm x 25 cm) | Beam | 32MPa | Concrete Rectangular | 250 | 250 | 625 | 4637.5 | 0.29 | 709.1 | G300E | 1328643.75 | 10.43 | G300E | 772143.75 | 6.06
1123 | Story8 | B40 | 32 MPa RC Beam (25 cm x 25 cm) | Beam | 32MPa | Concrete Rectangular | 250 | 250 | 625 | 4637.5 | 0.29 | 709.1 | G300E | 2462802.34 | 19.32 | G300E | 814413.11 | 6.39
1124 | Story8 | B41 | 32 MPa RC Beam (25 cm x 25 cm) | Beam | 32MPa | Concrete Rectangular | 250 | 250 | 625 | 4637.5 | 0.29 | 709.1 | G300E | 1700223.44 | 13.34 | G300E | 814413.11 | 6.39
1125 | Story8 | B42 | 32 MPa RC Beam (25 cm x 25 cm) | Beam | 32MPa | Concrete Rectangular | 250 | 250 | 625 | 4637.5 | 0.29 | 709.1 | G300E | 2034703.12 | 15.97 | G300E | 856682.48 | 6.72
1126 | Story8 | B43 | 32 MPa RC Beam (25 cm x 25 cm) | Beam | 32MPa | Concrete Rectangular | 250 | 250 | 625 | 4637.5 | 0.29 | 709.1 | G300E | 1914997.66 | 15.03 | G300E | 621377.18 | 4.88
1127 | Story8 | B44 | 32 MPa RC Beam (25 cm x 25 cm) | Beam | 32MPa | Concrete Rectangular | 250 | 250 | 625 | 4637.5 | 0.29 | 709.1 | G300E | 2141655.47 | 16.8 | G300E | 781299.19 | 6.13
1128 | Story8 | B45 | 32 MPa RC Beam (25 cm x 25 cm) | Beam | 32MPa | Concrete Rectangular | 250 | 250 | 625 | 4637.5 | 0.29 | 709.1 | G300E | 1542838.28 | 12.11 | G300E | 772143.75 | 6.06
1129 | Story8 | B46 | 32 MPa RC Beam (25 cm x 25 cm) | Beam | 32MPa | Concrete Rectangular | 250 | 250 | 625 | 4637.5 | 0.29 | 709.1 | G300E | 1881955.47 | 14.77 | G300E | 772143.75 | 6.06
1130 | Story8 | B47 | 32 MPa RC Beam (25 cm x 25 cm) | Beam | 32MPa | Concrete Rectangular | 250 | 250 | 625 | 4637.5 | 0.29 | 709.1 | G300E | 2197305.47 | 17.24 | G300E | 871730.44 | 6.84
1131 | Story8 | B48 | 32 MPa RC Beam (25 cm x 25 cm) | Beam | 32MPa | Concrete Rectangular | 250 | 250 | 625 | 4637.5 | 0.29 | 709.1 | G300E | 2437006.25 | 19.12 | G300E | 814413.11 | 6.39
1132 | Story8 | B49 | 32 MPa RC Beam (25 cm x 25 cm) | Beam | 32MPa | Concrete Rectangular | 250 | 250 | 625 | 4637.5 | 0.29 | 709.1 | G300E | 2037311.72 | 15.99 | G300E | 856682.48 | 6.72
1133 | Story8 | B5 | 32 MPa RC Beam (25 cm x 25 cm) | Beam | 32MPa | Concrete Rectangular | 250 | 250 | 625 | 4637.5 | 0.29 | 709.1 | G300E | 2373820.31 | 18.63 | G300E | 567128.57 | 4.45
1134 | Story8 | B50 | 32 MPa RC Beam (25 cm x 25 cm) | Beam | 32MPa | Concrete Rectangular | 250 | 250 | 625 | 4637.5 | 0.29 | 709.1 | G300E | 2215855.47 | 17.39 | G300E | 814413.11 | 6.39
1135 | Story8 | B51 | 32 MPa RC Beam (25 cm x 25 cm) | Beam | 32MPa | Concrete Rectangular | 250 | 250 | 625 | 4800 | 0.3 | 733.94 | G300E | 2555100 | 20.05 | G300E | 842950.5 | 6.61
1136 | Story8 | B52 | 32 MPa RC Beam (25 cm x 25 cm) | Beam | 32MPa | Concrete Rectangular | 250 | 250 | 625 | 4637.5 | 0.29 | 709.1 | G300E | 2790615.62 | 21.9 | G300E | 814413.11 | 6.39
1137 | Story8 | B54 | 32 MPa RC Beam (25 cm x 25 cm) | Beam | 32MPa | Concrete Rectangular | 250 | 250 | 625 | 4637.5 | 0.29 | 709.1 | G300E | 2711198.44 | 21.27 | G300E | 793278.43 | 6.22
1138 | Story8 | B55 | 32 MPa RC Beam (25 cm x 25 cm) | Beam | 32MPa | Concrete Rectangular | 250 | 250 | 625 | 4637.5 | 0.29 | 709.1 | G300E | 2421064.84 | 19 | G300E | 793278.43 | 6.22
1139 | Story8 | B56 | 32 MPa RC Beam (25 cm x 25 cm) | Beam | 32MPa | Concrete Rectangular | 250 | 250 | 625 | 4637.5 | 0.29 | 709.1 | G300E | 2083396.88 | 16.35 | G300E | 793278.43 | 6.22
1140 | Story8 | B57 | 32 MPa RC Beam (25 cm x 25 cm) | Beam | 32MPa | Concrete Rectangular | 250 | 250 | 625 | 4637.5 | 0.29 | 709.1 | G300E | 2037311.72 | 15.99 | G300E | 856682.48 | 6.72
1141 | Story8 | B58 | 32 MPa RC Beam (25 cm x 25 cm) | Beam | 32MPa | Concrete Rectangular | 250 | 250 | 625 | 4637.5 | 0.29 | 709.1 | G300E | 1944271.88 | 15.26 | G300E | 835547.79 | 6.56
1142 | Story8 | B59 | 32 MPa RC Beam (25 cm x 25 cm) | Beam | 32MPa | Concrete Rectangular | 250 | 250 | 625 | 4637.5 | 0.29 | 709.1 | G300E | 2197305.47 | 17.24 | G300E | 781299.19 | 6.13
1143 | Story8 | B6 | 32 MPa RC Beam (25 cm x 25 cm) | Beam | 32MPa | Concrete Rectangular | 250 | 250 | 625 | 4637.5 | 0.29 | 709.1 | G300E | 1321687.5 | 10.37 | G300E | 772143.75 | 6.06
1144 | Story8 | B60 | 32 MPa RC Beam (25 cm x 25 cm) | Beam | 32MPa | Concrete Rectangular | 250 | 250 | 625 | 4637.5 | 0.29 | 709.1 | G300E | 1553562.5 | 12.19 | G300E | 772143.75 | 6.06
1145 | Story8 | B61 | 32 MPa RC Beam (25 cm x 25 cm) | Beam | 32MPa | Concrete Rectangular | 250 | 250 | 625 | 4637.5 | 0.29 | 709.1 | G300E | 1994414.84 | 15.65 | G300E | 772143.75 | 6.06
1146 | Story8 | B62 | 32 MPa RC Beam (25 cm x 25 cm) | Beam | 32MPa | Concrete Rectangular | 250 | 250 | 625 | 4637.5 | 0.29 | 709.1 | G300E | 2172089.06 | 17.04 | G300E | 877817.16 | 6.89
1147 | Story8 | B63 | 32 MPa RC Beam (25 cm x 25 cm) | Beam | 32MPa | Concrete Rectangular | 250 | 250 | 625 | 4637.5 | 0.29 | 709.1 | G300E | 2399906.25 | 18.83 | G300E | 856682.48 | 6.72
1148 | Story8 | B64 | 32 MPa RC Beam (25 cm x 25 cm) | Beam | 32MPa | Concrete Rectangular | 250 | 250 | 625 | 4637.5 | 0.29 | 709.1 | G300E | 1966300 | 15.43 | G300E | 856682.48 | 6.72
1149 | Story8 | B65 | 32 MPa RC Beam (25 cm x 25 cm) | Beam | 32MPa | Concrete Rectangular | 250 | 250 | 625 | 4637.5 | 0.29 | 709.1 | G300E | 2373820.31 | 18.63 | G300E | 760164.51 | 5.96
1150 | Story8 | B66 | 32 MPa RC Beam (25 cm x 25 cm) | Beam | 32MPa | Concrete Rectangular | 250 | 250 | 625 | 4637.5 | 0.29 | 709.1 | G300E | 2009776.56 | 15.77 | G300E | 814413.11 | 6.39
1151 | Story8 | B67 | 32 MPa RC Beam (25 cm x 25 cm) | Beam | 32MPa | Concrete Rectangular | 250 | 250 | 625 | 4637.5 | 0.29 | 709.1 | G300E | 2344256.25 | 18.39 | G300E | 877817.16 | 6.89
1152 | Story8 | B68 | 32 MPa RC Beam (25 cm x 25 cm) | Beam | 32MPa | Concrete Rectangular | 250 | 250 | 625 | 4637.5 | 0.29 | 709.1 | G300E | 1674137.5 | 13.14 | G300E | 772143.75 | 6.06
1153 | Story8 | B69 | 32 MPa RC Beam (25 cm x 25 cm) | Beam | 32MPa | Concrete Rectangular | 250 | 250 | 625 | 4637.5 | 0.29 | 709.1 | G300E | 2329184.38 | 18.28 | G300E | 877817.16 | 6.89
1154 | Story8 | B7 | 32 MPa RC Beam (25 cm x 25 cm) | Beam | 32MPa | Concrete Rectangular | 250 | 250 | 625 | 4637.5 | 0.29 | 709.1 | G300E | 2344256.25 | 18.39 | G300E | 684781.22 | 5.37
1155 | Story8 | B70 | 32 MPa RC Beam (25 cm x 25 cm) | Beam | 32MPa | Concrete Rectangular | 250 | 250 | 625 | 4637.5 | 0.29 | 709.1 | G300E | 1979922.66 | 15.54 | G300E | 793278.43 | 6.22
1156 | Story8 | B71 | 32 MPa RC Beam (25 cm x 25 cm) | Beam | 32MPa | Concrete Rectangular | 250 | 250 | 625 | 4637.5 | 0.29 | 709.1 | G300E | 2276142.97 | 17.86 | G300E | 684781.22 | 5.37
1157 | Story8 | B72 | 32 MPa RC Beam (25 cm x 25 cm) | Beam | 32MPa | Concrete Rectangular | 250 | 250 | 625 | 4637.5 | 0.29 | 709.1 | G300E | 1962242.19 | 15.4 | G300E | 856682.48 | 6.72
1158 | Story8 | B73 | 32 MPa RC Beam (25 cm x 25 cm) | Beam | 32MPa | Concrete Rectangular | 250 | 250 | 625 | 4637.5 | 0.29 | 709.1 | G300E | 2174697.66 | 17.06 | G300E | 877817.16 | 6.89
1159 | Story8 | B74 | 32 MPa RC Beam (25 cm x 25 cm) | Beam | 32MPa | Concrete Rectangular | 250 | 250 | 625 | 4637.5 | 0.29 | 709.1 | G300E | 2172668.75 | 17.05 | G300E | 877817.16 | 6.89
1160 | Story8 | B75 | 32 MPa RC Beam (25 cm x 25 cm) | Beam | 32MPa | Concrete Rectangular | 250 | 250 | 625 | 4637.5 | 0.29 | 709.1 | G300E | 1503129.69 | 11.79 | G300E | 772143.75 | 6.06
1161 | Story8 | B76 | 32 MPa RC Beam (25 cm x 25 cm) | Beam | 32MPa | Concrete Rectangular | 250 | 250 | 625 | 4637.5 | 0.29 | 709.1 | G300E | 1632979.69 | 12.81 | G300E | 772143.75 | 6.06
1162 | Story8 | B77 | 32 MPa RC Beam (25 cm x 25 cm) | Beam | 32MPa | Concrete Rectangular | 250 | 250 | 625 | 4637.5 | 0.29 | 709.1 | G300E | 1689209.38 | 13.25 | G300E | 772143.75 | 6.06
1163 | Story8 | B78 | 32 MPa RC Beam (25 cm x 25 cm) | Beam | 32MPa | Concrete Rectangular | 250 | 250 | 625 | 4637.5 | 0.29 | 709.1 | G300E | 1681963.28 | 13.2 | G300E | 772143.75 | 6.06
1164 | Story8 | B79 | 32 MPa RC Beam (25 cm x 25 cm) | Beam | 32MPa | Concrete Rectangular | 250 | 250 | 625 | 4637.5 | 0.29 | 709.1 | G300E | 1683122.66 | 13.21 | G300E | 772143.75 | 6.06
1165 | Story8 | B8 | 32 MPa RC Beam (25 cm x 25 cm) | Beam | 32MPa | Concrete Rectangular | 250 | 250 | 625 | 4637.5 | 0.29 | 709.1 | G300E | 1322846.88 | 10.38 | G300E | 772143.75 | 6.06
1166 | Story8 | B80 | 32 MPa RC Beam (25 cm x 25 cm) | Beam | 32MPa | Concrete Rectangular | 250 | 250 | 625 | 4637.5 | 0.29 | 709.1 | G300E | 1681963.28 | 13.2 | G300E | 772143.75 | 6.06
1167 | Story8 | B81 | 32 MPa RC Beam (25 cm x 25 cm) | Beam | 32MPa | Concrete Rectangular | 250 | 250 | 625 | 4637.5 | 0.29 | 709.1 | G300E | 1688919.53 | 13.25 | G300E | 772143.75 | 6.06
1168 | Story8 | B82 | 32 MPa RC Beam (25 cm x 25 cm) | Beam | 32MPa | Concrete Rectangular | 250 | 250 | 625 | 4637.5 | 0.29 | 709.1 | G300E | 1632979.69 | 12.81 | G300E | 772143.75 | 6.06
1169 | Story8 | B9 | 32 MPa RC Beam (25 cm x 25 cm) | Beam | 32MPa | Concrete Rectangular | 250 | 250 | 625 | 4637.5 | 0.29 | 709.1 | G300E | 2330923.44 | 18.29 | G300E | 684781.22 | 5.37
1170 | Story9 | B1 | 32 MPa RC Beam (25 cm x 25 cm) | Beam | 32MPa | Concrete Rectangular | 250 | 250 | 625 | 4650 | 0.29 | 711.01 | G300E | 1949803.12 | 15.3 | G300E | 774225 | 6.07
1171 | Story9 | B10 | 32 MPa RC Beam (25 cm x 25 cm) | Beam | 32MPa | Concrete Rectangular | 250 | 250 | 625 | 4650 | 0.29 | 711.01 | G300E | 1339781.25 | 10.51 | G300E | 774225 | 6.07
1172 | Story9 | B11 | 32 MPa RC Beam (25 cm x 25 cm) | Beam | 32MPa | Concrete Rectangular | 250 | 250 | 625 | 4650 | 0.29 | 711.01 | G300E | 2307853.12 | 18.11 | G300E | 589848.87 | 4.63
1173 | Story9 | B12 | 32 MPa RC Beam (25 cm x 25 cm) | Beam | 32MPa | Concrete Rectangular | 250 | 250 | 625 | 4650 | 0.29 | 711.01 | G300E | 1348209.38 | 10.58 | G300E | 774225 | 6.07
1174 | Story9 | B13 | 32 MPa RC Beam (25 cm x 25 cm) | Beam | 32MPa | Concrete Rectangular | 250 | 250 | 625 | 4650 | 0.29 | 711.01 | G300E | 2195671.88 | 17.23 | G300E | 686626.99 | 5.39
1175 | Story9 | B14 | 32 MPa RC Beam (25 cm x 25 cm) | Beam | 32MPa | Concrete Rectangular | 250 | 250 | 625 | 4650 | 0.29 | 711.01 | G300E | 1458937.5 | 11.45 | G300E | 774225 | 6.07
1176 | Story9 | B15 | 32 MPa RC Beam (25 cm x 25 cm) | Beam | 32MPa | Concrete Rectangular | 250 | 250 | 625 | 4650 | 0.29 | 711.01 | G300E | 1528396.88 | 11.99 | G300E | 774225 | 6.07
1177 | Story9 | B16 | 32 MPa RC Beam (25 cm x 25 cm) | Beam | 32MPa | Concrete Rectangular | 250 | 250 | 625 | 4650 | 0.29 | 711.01 | G300E | 1886737.5 | 14.8 | G300E | 774225 | 6.07
1178 | Story9 | B17 | 32 MPa RC Beam (25 cm x 25 cm) | Beam | 32MPa | Concrete Rectangular | 250 | 250 | 625 | 4650 | 0.29 | 711.01 | G300E | 2132896.88 | 16.74 | G300E | 880183.24 | 6.91
1179 | Story9 | B18 | 32 MPa RC Beam (25 cm x 25 cm) | Beam | 32MPa | Concrete Rectangular | 250 | 250 | 625 | 4650 | 0.29 | 711.01 | G300E | 2225606.25 | 17.46 | G300E | 623052.05 | 4.89
1180 | Story9 | B19 | 32 MPa RC Beam (25 cm x 25 cm) | Beam | 32MPa | Concrete Rectangular | 250 | 250 | 625 | 4650 | 0.29 | 711.01 | G300E | 1990781.25 | 15.62 | G300E | 858991.59 | 6.74
1181 | Story9 | B2 | 32 MPa RC Beam (25 cm x 25 cm) | Beam | 32MPa | Concrete Rectangular | 250 | 250 | 625 | 4650 | 0.29 | 711.01 | G300E | 1458937.5 | 11.45 | G300E | 774225 | 6.07
1182 | Story9 | B20 | 32 MPa RC Beam (25 cm x 25 cm) | Beam | 32MPa | Concrete Rectangular | 250 | 250 | 625 | 4650 | 0.29 | 711.01 | G300E | 2218050 | 17.4 | G300E | 816608.3 | 6.41
1183 | Story9 | B21 | 32 MPa RC Beam (25 cm x 25 cm) | Beam | 32MPa | Concrete Rectangular | 250 | 250 | 625 | 4650 | 0.29 | 711.01 | G300E | 1955325 | 15.34 | G300E | 816608.3 | 6.41
1184 | Story9 | B22 | 32 MPa RC Beam (25 cm x 25 cm) | Beam | 32MPa | Concrete Rectangular | 250 | 250 | 625 | 4800 | 0.3 | 733.94 | G300E | 3031800 | 23.79 | G300E | 842950.5 | 6.61
1185 | Story9 | B23 | 32 MPa RC Beam (25 cm x 25 cm) | Beam | 32MPa | Concrete Rectangular | 250 | 250 | 625 | 4650 | 0.29 | 711.01 | G300E | 1666443.75 | 13.08 | G300E | 774225 | 6.07
1186 | Story9 | B24 | 32 MPa RC Beam (25 cm x 25 cm) | Beam | 32MPa | Concrete Rectangular | 250 | 250 | 625 | 4800 | 0.3 | 733.94 | G300E | 2973900 | 23.33 | G300E | 842950.5 | 6.61
1187 | Story9 | B25 | 32 MPa RC Beam (25 cm x 25 cm) | Beam | 32MPa | Concrete Rectangular | 250 | 250 | 625 | 4650 | 0.29 | 711.01 | G300E | 1954743.75 | 15.34 | G300E | 816608.3 | 6.41
1188 | Story9 | B26 | 32 MPa RC Beam (25 cm x 25 cm) | Beam | 32MPa | Concrete Rectangular | 250 | 250 | 625 | 4650 | 0.29 | 711.01 | G300E | 2078840.62 | 16.31 | G300E | 816608.3 | 6.41
1189 | Story9 | B27 | 32 MPa RC Beam (25 cm x 25 cm) | Beam | 32MPa | Concrete Rectangular | 250 | 250 | 625 | 4650 | 0.29 | 711.01 | G300E | 1990490.62 | 15.62 | G300E | 858991.59 | 6.74
1190 | Story9 | B28 | 32 MPa RC Beam (25 cm x 25 cm) | Beam | 32MPa | Concrete Rectangular | 250 | 250 | 625 | 4650 | 0.29 | 711.01 | G300E | 1968403.12 | 15.44 | G300E | 644243.7 | 5.05
1191 | Story9 | B29 | 32 MPa RC Beam (25 cm x 25 cm) | Beam | 32MPa | Concrete Rectangular | 250 | 250 | 625 | 4650 | 0.29 | 711.01 | G300E | 2132896.88 | 16.74 | G300E | 880183.24 | 6.91
1192 | Story9 | B3 | 32 MPa RC Beam (25 cm x 25 cm) | Beam | 32MPa | Concrete Rectangular | 250 | 250 | 625 | 4650 | 0.29 | 711.01 | G300E | 2353481.25 | 18.47 | G300E | 568657.22 | 4.46
1193 | Story9 | B30 | 32 MPa RC Beam (25 cm x 25 cm) | Beam | 32MPa | Concrete Rectangular | 250 | 250 | 625 | 4650 | 0.29 | 711.01 | G300E | 1575478.12 | 12.36 | G300E | 774225 | 6.07
1194 | Story9 | B31 | 32 MPa RC Beam (25 cm x 25 cm) | Beam | 32MPa | Concrete Rectangular | 250 | 250 | 625 | 4650 | 0.29 | 711.01 | G300E | 1871334.38 | 14.68 | G300E | 774225 | 6.07
1195 | Story9 | B32 | 32 MPa RC Beam (25 cm x 25 cm) | Beam | 32MPa | Concrete Rectangular | 250 | 250 | 625 | 4650 | 0.29 | 711.01 | G300E | 2166609.38 | 17 | G300E | 880183.24 | 6.91
1196 | Story9 | B33 | 32 MPa RC Beam (25 cm x 25 cm) | Beam | 32MPa | Concrete Rectangular | 250 | 250 | 625 | 4650 | 0.29 | 711.01 | G300E | 2299715.62 | 18.04 | G300E | 623052.05 | 4.89
1197 | Story9 | B34 | 32 MPa RC Beam (25 cm x 25 cm) | Beam | 32MPa | Concrete Rectangular | 250 | 250 | 625 | 4650 | 0.29 | 711.01 | G300E | 2066634.38 | 16.22 | G300E | 858991.59 | 6.74
1198 | Story9 | B35 | 32 MPa RC Beam (25 cm x 25 cm) | Beam | 32MPa | Concrete Rectangular | 250 | 250 | 625 | 4650 | 0.29 | 711.01 | G300E | 2040478.12 | 16.01 | G300E | 774225 | 6.07
1199 | Story9 | B36 | 32 MPa RC Beam (25 cm x 25 cm) | Beam | 32MPa | Concrete Rectangular | 250 | 250 | 625 | 4800 | 0.3 | 733.94 | G300E | 2609400 | 20.47 | G300E | 842950.5 | 6.61
1200 | Story9 | B4 | 32 MPa RC Beam (25 cm x 25 cm) | Beam | 32MPa | Concrete Rectangular | 250 | 250 | 625 | 4650 | 0.29 | 711.01 | G300E | 1348790.62 | 10.58 | G300E | 774225 | 6.07
1201 | Story9 | B40 | 32 MPa RC Beam (25 cm x 25 cm) | Beam | 32MPa | Concrete Rectangular | 250 | 250 | 625 | 4650 | 0.29 | 711.01 | G300E | 2523496.88 | 19.8 | G300E | 816608.3 | 6.41
1202 | Story9 | B41 | 32 MPa RC Beam (25 cm x 25 cm) | Beam | 32MPa | Concrete Rectangular | 250 | 250 | 625 | 4650 | 0.29 | 711.01 | G300E | 1694343.75 | 13.29 | G300E | 774225 | 6.07
1203 | Story9 | B42 | 32 MPa RC Beam (25 cm x 25 cm) | Beam | 32MPa | Concrete Rectangular | 250 | 250 | 625 | 4650 | 0.29 | 711.01 | G300E | 2066634.38 | 16.22 | G300E | 858991.59 | 6.74
1204 | Story9 | B43 | 32 MPa RC Beam (25 cm x 25 cm) | Beam | 32MPa | Concrete Rectangular | 250 | 250 | 625 | 4650 | 0.29 | 711.01 | G300E | 1936434.38 | 15.19 | G300E | 623052.05 | 4.89
1205 | Story9 | B44 | 32 MPa RC Beam (25 cm x 25 cm) | Beam | 32MPa | Concrete Rectangular | 250 | 250 | 625 | 4650 | 0.29 | 711.01 | G300E | 2166900 | 17 | G300E | 783405.12 | 6.15
1206 | Story9 | B45 | 32 MPa RC Beam (25 cm x 25 cm) | Beam | 32MPa | Concrete Rectangular | 250 | 250 | 625 | 4650 | 0.29 | 711.01 | G300E | 1560075 | 12.24 | G300E | 774225 | 6.07
1207 | Story9 | B46 | 32 MPa RC Beam (25 cm x 25 cm) | Beam | 32MPa | Concrete Rectangular | 250 | 250 | 625 | 4650 | 0.29 | 711.01 | G300E | 1886446.88 | 14.8 | G300E | 774225 | 6.07
1208 | Story9 | B47 | 32 MPa RC Beam (25 cm x 25 cm) | Beam | 32MPa | Concrete Rectangular | 250 | 250 | 625 | 4650 | 0.29 | 711.01 | G300E | 2168062.5 | 17.01 | G300E | 880183.24 | 6.91
1209 | Story9 | B48 | 32 MPa RC Beam (25 cm x 25 cm) | Beam | 32MPa | Concrete Rectangular | 250 | 250 | 625 | 4650 | 0.29 | 711.01 | G300E | 2225606.25 | 17.46 | G300E | 816608.3 | 6.41
1210 | Story9 | B49 | 32 MPa RC Beam (25 cm x 25 cm) | Beam | 32MPa | Concrete Rectangular | 250 | 250 | 625 | 4650 | 0.29 | 711.01 | G300E | 2068087.5 | 16.23 | G300E | 858991.59 | 6.74
1211 | Story9 | B5 | 32 MPa RC Beam (25 cm x 25 cm) | Beam | 32MPa | Concrete Rectangular | 250 | 250 | 625 | 4650 | 0.29 | 711.01 | G300E | 2339821.88 | 18.36 | G300E | 568657.22 | 4.46
1212 | Story9 | B50 | 32 MPa RC Beam (25 cm x 25 cm) | Beam | 32MPa | Concrete Rectangular | 250 | 250 | 625 | 4650 | 0.29 | 711.01 | G300E | 2218340.62 | 17.41 | G300E | 816608.3 | 6.41
1213 | Story9 | B51 | 32 MPa RC Beam (25 cm x 25 cm) | Beam | 32MPa | Concrete Rectangular | 250 | 250 | 625 | 4800 | 0.3 | 733.94 | G300E | 2610300 | 20.48 | G300E | 842950.5 | 6.61
1214 | Story9 | B52 | 32 MPa RC Beam (25 cm x 25 cm) | Beam | 32MPa | Concrete Rectangular | 250 | 250 | 625 | 4650 | 0.29 | 711.01 | G300E | 2934150 | 23.02 | G300E | 816608.3 | 6.41
1215 | Story9 | B54 | 32 MPa RC Beam (25 cm x 25 cm) | Beam | 32MPa | Concrete Rectangular | 250 | 250 | 625 | 4650 | 0.29 | 711.01 | G300E | 2764134.38 | 21.69 | G300E | 795416.65 | 6.24
1216 | Story9 | B55 | 32 MPa RC Beam (25 cm x 25 cm) | Beam | 32MPa | Concrete Rectangular | 250 | 250 | 625 | 4650 | 0.29 | 711.01 | G300E | 2476996.88 | 19.44 | G300E | 795416.65 | 6.24
1217 | Story9 | B56 | 32 MPa RC Beam (25 cm x 25 cm) | Beam | 32MPa | Concrete Rectangular | 250 | 250 | 625 | 4650 | 0.29 | 711.01 | G300E | 2038734.38 | 16 | G300E | 795416.65 | 6.24
1218 | Story9 | B57 | 32 MPa RC Beam (25 cm x 25 cm) | Beam | 32MPa | Concrete Rectangular | 250 | 250 | 625 | 4650 | 0.29 | 711.01 | G300E | 2068378.12 | 16.23 | G300E | 858991.59 | 6.74
1219 | Story9 | B58 | 32 MPa RC Beam (25 cm x 25 cm) | Beam | 32MPa | Concrete Rectangular | 250 | 250 | 625 | 4650 | 0.29 | 711.01 | G300E | 1968403.12 | 15.44 | G300E | 837799.95 | 6.57
1220 | Story9 | B59 | 32 MPa RC Beam (25 cm x 25 cm) | Beam | 32MPa | Concrete Rectangular | 250 | 250 | 625 | 4650 | 0.29 | 711.01 | G300E | 2168643.75 | 17.02 | G300E | 783405.12 | 6.15
1221 | Story9 | B6 | 32 MPa RC Beam (25 cm x 25 cm) | Beam | 32MPa | Concrete Rectangular | 250 | 250 | 625 | 4650 | 0.29 | 711.01 | G300E | 1339490.62 | 10.51 | G300E | 774225 | 6.07
1222 | Story9 | B60 | 32 MPa RC Beam (25 cm x 25 cm) | Beam | 32MPa | Concrete Rectangular | 250 | 250 | 625 | 4650 | 0.29 | 711.01 | G300E | 1575478.12 | 12.36 | G300E | 774225 | 6.07
1223 | Story9 | B61 | 32 MPa RC Beam (25 cm x 25 cm) | Beam | 32MPa | Concrete Rectangular | 250 | 250 | 625 | 4650 | 0.29 | 711.01 | G300E | 1948931.25 | 15.29 | G300E | 774225 | 6.07
1224 | Story9 | B62 | 32 MPa RC Beam (25 cm x 25 cm) | Beam | 32MPa | Concrete Rectangular | 250 | 250 | 625 | 4650 | 0.29 | 711.01 | G300E | 2191312.5 | 17.19 | G300E | 880183.24 | 6.91
1225 | Story9 | B63 | 32 MPa RC Beam (25 cm x 25 cm) | Beam | 32MPa | Concrete Rectangular | 250 | 250 | 625 | 4650 | 0.29 | 711.01 | G300E | 2353481.25 | 18.47 | G300E | 858991.59 | 6.74
1226 | Story9 | B64 | 32 MPa RC Beam (25 cm x 25 cm) | Beam | 32MPa | Concrete Rectangular | 250 | 250 | 625 | 4650 | 0.29 | 711.01 | G300E | 1990490.62 | 15.62 | G300E | 858991.59 | 6.74
1227 | Story9 | B65 | 32 MPa RC Beam (25 cm x 25 cm) | Beam | 32MPa | Concrete Rectangular | 250 | 250 | 625 | 4650 | 0.29 | 711.01 | G300E | 2340112.5 | 18.36 | G300E | 665435.34 | 5.22
1228 | Story9 | B66 | 32 MPa RC Beam (25 cm x 25 cm) | Beam | 32MPa | Concrete Rectangular | 250 | 250 | 625 | 4650 | 0.29 | 711.01 | G300E | 2014031.25 | 15.8 | G300E | 816608.3 | 6.41
1229 | Story9 | B67 | 32 MPa RC Beam (25 cm x 25 cm) | Beam | 32MPa | Concrete Rectangular | 250 | 250 | 625 | 4650 | 0.29 | 711.01 | G300E | 2369175 | 18.59 | G300E | 880183.24 | 6.91
1230 | Story9 | B68 | 32 MPa RC Beam (25 cm x 25 cm) | Beam | 32MPa | Concrete Rectangular | 250 | 250 | 625 | 4650 | 0.29 | 711.01 | G300E | 1667025 | 13.08 | G300E | 774225 | 6.07
1231 | Story9 | B69 | 32 MPa RC Beam (25 cm x 25 cm) | Beam | 32MPa | Concrete Rectangular | 250 | 250 | 625 | 4650 | 0.29 | 711.01 | G300E | 2356968.75 | 18.49 | G300E | 880183.24 | 6.91
1232 | Story9 | B7 | 32 MPa RC Beam (25 cm x 25 cm) | Beam | 32MPa | Concrete Rectangular | 250 | 250 | 625 | 4650 | 0.29 | 711.01 | G300E | 2369175 | 18.59 | G300E | 686626.99 | 5.39
1233 | Story9 | B70 | 32 MPa RC Beam (25 cm x 25 cm) | Beam | 32MPa | Concrete Rectangular | 250 | 250 | 625 | 4650 | 0.29 | 711.01 | G300E | 1983515.62 | 15.56 | G300E | 795416.65 | 6.24
1234 | Story9 | B71 | 32 MPa RC Beam (25 cm x 25 cm) | Beam | 32MPa | Concrete Rectangular | 250 | 250 | 625 | 4650 | 0.29 | 711.01 | G300E | 2304656.25 | 18.08 | G300E | 686626.99 | 5.39
1235 | Story9 | B72 | 32 MPa RC Beam (25 cm x 25 cm) | Beam | 32MPa | Concrete Rectangular | 250 | 250 | 625 | 4650 | 0.29 | 711.01 | G300E | 1987003.12 | 15.59 | G300E | 858991.59 | 6.74
1236 | Story9 | B73 | 32 MPa RC Beam (25 cm x 25 cm) | Beam | 32MPa | Concrete Rectangular | 250 | 250 | 625 | 4650 | 0.29 | 711.01 | G300E | 2195962.5 | 17.23 | G300E | 880183.24 | 6.91
1237 | Story9 | B74 | 32 MPa RC Beam (25 cm x 25 cm) | Beam | 32MPa | Concrete Rectangular | 250 | 250 | 625 | 4650 | 0.29 | 711.01 | G300E | 2191603.12 | 17.2 | G300E | 880183.24 | 6.91
1238 | Story9 | B75 | 32 MPa RC Beam (25 cm x 25 cm) | Beam | 32MPa | Concrete Rectangular | 250 | 250 | 625 | 4650 | 0.29 | 711.01 | G300E | 1528396.88 | 11.99 | G300E | 774225 | 6.07
1239 | Story9 | B76 | 32 MPa RC Beam (25 cm x 25 cm) | Beam | 32MPa | Concrete Rectangular | 250 | 250 | 625 | 4650 | 0.29 | 711.01 | G300E | 1647843.75 | 12.93 | G300E | 774225 | 6.07
1240 | Story9 | B77 | 32 MPa RC Beam (25 cm x 25 cm) | Beam | 32MPa | Concrete Rectangular | 250 | 250 | 625 | 4650 | 0.29 | 711.01 | G300E | 1593496.88 | 12.5 | G300E | 774225 | 6.07
1241 | Story9 | B78 | 32 MPa RC Beam (25 cm x 25 cm) | Beam | 32MPa | Concrete Rectangular | 250 | 250 | 625 | 4650 | 0.29 | 711.01 | G300E | 1584778.12 | 12.43 | G300E | 774225 | 6.07
1242 | Story9 | B79 | 32 MPa RC Beam (25 cm x 25 cm) | Beam | 32MPa | Concrete Rectangular | 250 | 250 | 625 | 4650 | 0.29 | 711.01 | G300E | 1585650 | 12.44 | G300E | 774225 | 6.07
1243 | Story9 | B8 | 32 MPa RC Beam (25 cm x 25 cm) | Beam | 32MPa | Concrete Rectangular | 250 | 250 | 625 | 4650 | 0.29 | 711.01 | G300E | 1340943.75 | 10.52 | G300E | 774225 | 6.07
1244 | Story9 | B80 | 32 MPa RC Beam (25 cm x 25 cm) | Beam | 32MPa | Concrete Rectangular | 250 | 250 | 625 | 4650 | 0.29 | 711.01 | G300E | 1584196.88 | 12.43 | G300E | 774225 | 6.07
1245 | Story9 | B81 | 32 MPa RC Beam (25 cm x 25 cm) | Beam | 32MPa | Concrete Rectangular | 250 | 250 | 625 | 4650 | 0.29 | 711.01 | G300E | 1594078.12 | 12.51 | G300E | 774225 | 6.07
1246 | Story9 | B82 | 32 MPa RC Beam (25 cm x 25 cm) | Beam | 32MPa | Concrete Rectangular | 250 | 250 | 625 | 4650 | 0.29 | 711.01 | G300E | 1648134.38 | 12.93 | G300E | 774225 | 6.07
1247 | Story9 | B9 | 32 MPa RC Beam (25 cm x 25 cm) | Beam | 32MPa | Concrete Rectangular | 250 | 250 | 625 | 4650 | 0.29 | 711.01 | G300E | 2357840.62 | 18.5 | G300E | 686626.99 | 5.39

## Columns
| Story | Label | Section | Structural_Element_Type | Material | Cross_Section_Type | Width_(mm) | Depth_(mm) | Area_(cm^2) | Length_(mm) | Volume_(m^3) | Mass_(kg) | Long._Rebar_Material | Long._Rebar_Volume_(mm^3) | Long._Rebar_Mass_(kg) | Tran._Rebar_Material | Tran._Rebar_Volume_(mm^3) | Tran._Rebar_Mass_(kg)
0 | Story1 | C1 | 32 MPa RC Column (40 cm x 40 cm) | Column | 32MPa | Concrete Rectangular | 400 | 400 | 1600 | 3250 | 0.52 | 1272.17 | G300E | 5200000 | 40.8 | G300E | 0 | 0
1 | Story1 | C10 | 32 MPa RC Column (40 cm x 40 cm) | Column | 32MPa | Concrete Rectangular | 400 | 400 | 1600 | 3250 | 0.52 | 1272.17 | G300E | 32321250 | 253.6 | G300E | 0 | 0
2 | Story1 | C11 | 32 MPa RC Column (40 cm x 40 cm) | Column | 32MPa | Concrete Rectangular | 400 | 400 | 1600 | 3250 | 0.52 | 1272.17 | G300E | 31184833.33 | 244.69 | G300E | 0 | 0
3 | Story1 | C12 | 32 MPa RC Column (40 cm x 40 cm) | Column | 32MPa | Concrete Rectangular | 400 | 400 | 1600 | 3250 | 0.52 | 1272.17 | G300E | 23805166.67 | 186.78 | G300E | 0 | 0
4 | Story1 | C13 | 32 MPa RC Column (40 cm x 40 cm) | Column | 32MPa | Concrete Rectangular | 400 | 400 | 1600 | 3250 | 0.52 | 1272.17 | G300E | 23808416.67 | 186.81 | G300E | 0 | 0
5 | Story1 | C14 | 32 MPa RC Column (40 cm x 40 cm) | Column | 32MPa | Concrete Rectangular | 400 | 400 | 1600 | 3250 | 0.52 | 1272.17 | G300E | 31187000 | 244.7 | G300E | 0 | 0
6 | Story1 | C15 | 32 MPa RC Column (40 cm x 40 cm) | Column | 32MPa | Concrete Rectangular | 400 | 400 | 1600 | 3250 | 0.52 | 1272.17 | G300E | 32322333.33 | 253.61 | G300E | 0 | 0
7 | Story1 | C16 | 32 MPa RC Column (40 cm x 40 cm) | Column | 32MPa | Concrete Rectangular | 400 | 400 | 1600 | 3250 | 0.52 | 1272.17 | G300E | 5200000 | 40.8 | G300E | 0 | 0
8 | Story1 | C17 | 32 MPa RC Column (40 cm x 40 cm) | Column | 32MPa | Concrete Rectangular | 400 | 400 | 1600 | 3250 | 0.52 | 1272.17 | G300E | 5200000 | 40.8 | G300E | 0 | 0
9 | Story1 | C18 | 32 MPa RC Column (40 cm x 40 cm) | Column | 32MPa | Concrete Rectangular | 400 | 400 | 1600 | 3250 | 0.52 | 1272.17 | G300E | 32944166.67 | 258.49 | G300E | 0 | 0
10 | Story1 | C19 | 32 MPa RC Column (40 cm x 40 cm) | Column | 32MPa | Concrete Rectangular | 400 | 400 | 1600 | 3250 | 0.52 | 1272.17 | G300E | 24770416.67 | 194.36 | G300E | 0 | 0
11 | Story1 | C2 | 32 MPa RC Column (40 cm x 40 cm) | Column | 32MPa | Concrete Rectangular | 400 | 400 | 1600 | 3250 | 0.52 | 1272.17 | G300E | 5200000 | 40.8 | G300E | 0 | 0
12 | Story1 | C22 | 32 MPa RC Column (40 cm x 40 cm) | Column | 32MPa | Concrete Rectangular | 400 | 400 | 1600 | 3250 | 0.52 | 1272.17 | G300E | 24754166.67 | 194.23 | G300E | 0 | 0
13 | Story1 | C23 | 32 MPa RC Column (40 cm x 40 cm) | Column | 32MPa | Concrete Rectangular | 400 | 400 | 1600 | 3250 | 0.52 | 1272.17 | G300E | 32940916.67 | 258.47 | G300E | 0 | 0
14 | Story1 | C24 | 32 MPa RC Column (40 cm x 40 cm) | Column | 32MPa | Concrete Rectangular | 400 | 400 | 1600 | 3250 | 0.52 | 1272.17 | G300E | 5200000 | 40.8 | G300E | 0 | 0
15 | Story1 | C25 | 32 MPa RC Column (40 cm x 40 cm) | Column | 32MPa | Concrete Rectangular | 400 | 400 | 1600 | 3250 | 0.52 | 1272.17 | G300E | 5200000 | 40.8 | G300E | 0 | 0
16 | Story1 | C26 | 32 MPa RC Column (40 cm x 40 cm) | Column | 32MPa | Concrete Rectangular | 400 | 400 | 1600 | 3250 | 0.52 | 1272.17 | G300E | 32945250 | 258.5 | G300E | 0 | 0
17 | Story1 | C27 | 32 MPa RC Column (40 cm x 40 cm) | Column | 32MPa | Concrete Rectangular | 400 | 400 | 1600 | 3250 | 0.52 | 1272.17 | G300E | 24775833.33 | 194.4 | G300E | 0 | 0
18 | Story1 | C3 | 32 MPa RC Column (40 cm x 40 cm) | Column | 32MPa | Concrete Rectangular | 400 | 400 | 1600 | 3250 | 0.52 | 1272.17 | G300E | 5200000 | 40.8 | G300E | 0 | 0
19 | Story1 | C30 | 32 MPa RC Column (40 cm x 40 cm) | Column | 32MPa | Concrete Rectangular | 400 | 400 | 1600 | 3250 | 0.52 | 1272.17 | G300E | 24529916.67 | 192.47 | G300E | 0 | 0
20 | Story1 | C31 | 32 MPa RC Column (40 cm x 40 cm) | Column | 32MPa | Concrete Rectangular | 400 | 400 | 1600 | 3250 | 0.52 | 1272.17 | G300E | 32922500 | 258.32 | G300E | 0 | 0
21 | Story1 | C32 | 32 MPa RC Column (40 cm x 40 cm) | Column | 32MPa | Concrete Rectangular | 400 | 400 | 1600 | 3250 | 0.52 | 1272.17 | G300E | 5200000 | 40.8 | G300E | 0 | 0
22 | Story1 | C33 | 32 MPa RC Column (40 cm x 40 cm) | Column | 32MPa | Concrete Rectangular | 400 | 400 | 1600 | 3250 | 0.52 | 1272.17 | G300E | 5200000 | 40.8 | G300E | 0 | 0
23 | Story1 | C34 | 32 MPa RC Column (40 cm x 40 cm) | Column | 32MPa | Concrete Rectangular | 400 | 400 | 1600 | 3250 | 0.52 | 1272.17 | G300E | 32320166.67 | 253.6 | G300E | 0 | 0
24 | Story1 | C35 | 32 MPa RC Column (40 cm x 40 cm) | Column | 32MPa | Concrete Rectangular | 400 | 400 | 1600 | 3250 | 0.52 | 1272.17 | G300E | 31187000 | 244.7 | G300E | 0 | 0
25 | Story1 | C36 | 32 MPa RC Column (40 cm x 40 cm) | Column | 32MPa | Concrete Rectangular | 400 | 400 | 1600 | 3250 | 0.52 | 1272.17 | G300E | 23795416.67 | 186.71 | G300E | 0 | 0
26 | Story1 | C37 | 32 MPa RC Column (40 cm x 40 cm) | Column | 32MPa | Concrete Rectangular | 400 | 400 | 1600 | 3250 | 0.52 | 1272.17 | G300E | 23556000 | 184.83 | G300E | 0 | 0
27 | Story1 | C38 | 32 MPa RC Column (40 cm x 40 cm) | Column | 32MPa | Concrete Rectangular | 400 | 400 | 1600 | 3250 | 0.52 | 1272.17 | G300E | 31396083.33 | 246.35 | G300E | 0 | 0
28 | Story1 | C39 | 32 MPa RC Column (40 cm x 40 cm) | Column | 32MPa | Concrete Rectangular | 400 | 400 | 1600 | 3250 | 0.52 | 1272.17 | G300E | 32316916.67 | 253.57 | G300E | 0 | 0
29 | Story1 | C4 | 32 MPa RC Column (40 cm x 40 cm) | Column | 32MPa | Concrete Rectangular | 400 | 400 | 1600 | 3250 | 0.52 | 1272.17 | G300E | 5200000 | 40.8 | G300E | 0 | 0
30 | Story1 | C40 | 32 MPa RC Column (40 cm x 40 cm) | Column | 32MPa | Concrete Rectangular | 400 | 400 | 1600 | 3250 | 0.52 | 1272.17 | G300E | 5200000 | 40.8 | G300E | 0 | 0
31 | Story1 | C41 | 32 MPa RC Column (40 cm x 40 cm) | Column | 32MPa | Concrete Rectangular | 400 | 400 | 1600 | 3250 | 0.52 | 1272.17 | G300E | 5200000 | 40.8 | G300E | 0 | 0
32 | Story1 | C42 | 32 MPa RC Column (40 cm x 40 cm) | Column | 32MPa | Concrete Rectangular | 400 | 400 | 1600 | 3250 | 0.52 | 1272.17 | G300E | 5200000 | 40.8 | G300E | 0 | 0
33 | Story1 | C43 | 32 MPa RC Column (40 cm x 40 cm) | Column | 32MPa | Concrete Rectangular | 400 | 400 | 1600 | 3250 | 0.52 | 1272.17 | G300E | 5200000 | 40.8 | G300E | 0 | 0
34 | Story1 | C44 | 32 MPa RC Column (40 cm x 40 cm) | Column | 32MPa | Concrete Rectangular | 400 | 400 | 1600 | 3250 | 0.52 | 1272.17 | G300E | 5200000 | 40.8 | G300E | 0 | 0
35 | Story1 | C45 | 32 MPa RC Column (40 cm x 40 cm) | Column | 32MPa | Concrete Rectangular | 400 | 400 | 1600 | 3250 | 0.52 | 1272.17 | G300E | 5200000 | 40.8 | G300E | 0 | 0
36 | Story1 | C46 | 32 MPa RC Column (40 cm x 40 cm) | Column | 32MPa | Concrete Rectangular | 400 | 400 | 1600 | 3250 | 0.52 | 1272.17 | G300E | 5200000 | 40.8 | G300E | 0 | 0
37 | Story1 | C47 | 32 MPa RC Column (40 cm x 40 cm) | Column | 32MPa | Concrete Rectangular | 400 | 400 | 1600 | 3250 | 0.52 | 1272.17 | G300E | 5200000 | 40.8 | G300E | 0 | 0
38 | Story1 | C48 | 32 MPa RC Column (40 cm x 40 cm) | Column | 32MPa | Concrete Rectangular | 400 | 400 | 1600 | 3250 | 0.52 | 1272.17 | G300E | 5200000 | 40.8 | G300E | 0 | 0
39 | Story1 | C5 | 32 MPa RC Column (40 cm x 40 cm) | Column | 32MPa | Concrete Rectangular | 400 | 400 | 1600 | 3250 | 0.52 | 1272.17 | G300E | 5200000 | 40.8 | G300E | 0 | 0
40 | Story1 | C6 | 32 MPa RC Column (40 cm x 40 cm) | Column | 32MPa | Concrete Rectangular | 400 | 400 | 1600 | 3250 | 0.52 | 1272.17 | G300E | 5200000 | 40.8 | G300E | 0 | 0
41 | Story1 | C7 | 32 MPa RC Column (40 cm x 40 cm) | Column | 32MPa | Concrete Rectangular | 400 | 400 | 1600 | 3250 | 0.52 | 1272.17 | G300E | 5200000 | 40.8 | G300E | 0 | 0
42 | Story1 | C8 | 32 MPa RC Column (40 cm x 40 cm) | Column | 32MPa | Concrete Rectangular | 400 | 400 | 1600 | 3250 | 0.52 | 1272.17 | G300E | 5200000 | 40.8 | G300E | 0 | 0
43 | Story1 | C9 | 32 MPa RC Column (40 cm x 40 cm) | Column | 32MPa | Concrete Rectangular | 400 | 400 | 1600 | 3250 | 0.52 | 1272.17 | G300E | 5200000 | 40.8 | G300E | 0 | 0
44 | Story10 | C1 | 32 MPa RC Column (27.5 cm x 27.5 cm) | Column | 32MPa | Concrete Rectangular | 275 | 275 | 756.3 | 3250 | 0.25 | 601.3 | G300E | 2457000 | 19.28 | G300E | 0 | 0
45 | Story10 | C10 | 32 MPa RC Column (27.5 cm x 27.5 cm) | Column | 32MPa | Concrete Rectangular | 275 | 275 | 756.3 | 3225 | 0.24 | 596.67 | G300E | 14156675 | 111.08 | G300E | 0 | 0
46 | Story10 | C11 | 32 MPa RC Column (27.5 cm x 27.5 cm) | Column | 32MPa | Concrete Rectangular | 275 | 275 | 756.3 | 3225 | 0.24 | 596.67 | G300E | 13633150 | 106.97 | G300E | 0 | 0
47 | Story10 | C12 | 32 MPa RC Column (27.5 cm x 27.5 cm) | Column | 32MPa | Concrete Rectangular | 275 | 275 | 756.3 | 3225 | 0.24 | 596.67 | G300E | 9949125 | 78.06 | G300E | 0 | 0
48 | Story10 | C13 | 32 MPa RC Column (27.5 cm x 27.5 cm) | Column | 32MPa | Concrete Rectangular | 275 | 275 | 756.3 | 3225 | 0.24 | 596.67 | G300E | 9950200 | 78.07 | G300E | 0 | 0
49 | Story10 | C14 | 32 MPa RC Column (27.5 cm x 27.5 cm) | Column | 32MPa | Concrete Rectangular | 275 | 275 | 756.3 | 3225 | 0.24 | 596.67 | G300E | 13634225 | 106.98 | G300E | 0 | 0
50 | Story10 | C15 | 32 MPa RC Column (27.5 cm x 27.5 cm) | Column | 32MPa | Concrete Rectangular | 275 | 275 | 756.3 | 3225 | 0.24 | 596.67 | G300E | 14157750 | 111.09 | G300E | 0 | 0
51 | Story10 | C16 | 32 MPa RC Column (27.5 cm x 27.5 cm) | Column | 32MPa | Concrete Rectangular | 275 | 275 | 756.3 | 3225 | 0.24 | 596.67 | G300E | 5483575 | 43.03 | G300E | 0 | 0
52 | Story10 | C17 | 32 MPa RC Column (27.5 cm x 27.5 cm) | Column | 32MPa | Concrete Rectangular | 275 | 275 | 756.3 | 3225 | 0.24 | 596.67 | G300E | 5577100 | 43.76 | G300E | 0 | 0
53 | Story10 | C18 | 32 MPa RC Column (27.5 cm x 27.5 cm) | Column | 32MPa | Concrete Rectangular | 275 | 275 | 756.3 | 3225 | 0.24 | 596.67 | G300E | 14495300 | 113.74 | G300E | 0 | 0
54 | Story10 | C19 | 32 MPa RC Column (27.5 cm x 27.5 cm) | Column | 32MPa | Concrete Rectangular | 275 | 275 | 756.3 | 3225 | 0.24 | 596.67 | G300E | 10708075 | 84.02 | G300E | 0 | 0
55 | Story10 | C2 | 32 MPa RC Column (27.5 cm x 27.5 cm) | Column | 32MPa | Concrete Rectangular | 275 | 275 | 756.3 | 3225 | 0.24 | 596.67 | G300E | 5530875 | 43.4 | G300E | 0 | 0
56 | Story10 | C22 | 32 MPa RC Column (27.5 cm x 27.5 cm) | Column | 32MPa | Concrete Rectangular | 275 | 275 | 756.3 | 3225 | 0.24 | 596.67 | G300E | 10695175 | 83.92 | G300E | 0 | 0
57 | Story10 | C23 | 32 MPa RC Column (27.5 cm x 27.5 cm) | Column | 32MPa | Concrete Rectangular | 275 | 275 | 756.3 | 3225 | 0.24 | 596.67 | G300E | 14493150 | 113.72 | G300E | 0 | 0
58 | Story10 | C24 | 32 MPa RC Column (27.5 cm x 27.5 cm) | Column | 32MPa | Concrete Rectangular | 275 | 275 | 756.3 | 3225 | 0.24 | 596.67 | G300E | 5580325 | 43.79 | G300E | 0 | 0
59 | Story10 | C25 | 32 MPa RC Column (27.5 cm x 27.5 cm) | Column | 32MPa | Concrete Rectangular | 275 | 275 | 756.3 | 3225 | 0.24 | 596.67 | G300E | 5577100 | 43.76 | G300E | 0 | 0
60 | Story10 | C26 | 32 MPa RC Column (27.5 cm x 27.5 cm) | Column | 32MPa | Concrete Rectangular | 275 | 275 | 756.3 | 3225 | 0.24 | 596.67 | G300E | 14495300 | 113.74 | G300E | 0 | 0
61 | Story10 | C27 | 32 MPa RC Column (27.5 cm x 27.5 cm) | Column | 32MPa | Concrete Rectangular | 275 | 275 | 756.3 | 3225 | 0.24 | 596.67 | G300E | 10710225 | 84.04 | G300E | 0 | 0
62 | Story10 | C3 | 32 MPa RC Column (27.5 cm x 27.5 cm) | Column | 32MPa | Concrete Rectangular | 275 | 275 | 756.3 | 3225 | 0.24 | 596.67 | G300E | 5736200 | 45.01 | G300E | 0 | 0
63 | Story10 | C30 | 32 MPa RC Column (27.5 cm x 27.5 cm) | Column | 32MPa | Concrete Rectangular | 275 | 275 | 756.3 | 3225 | 0.24 | 596.67 | G300E | 10651100 | 83.57 | G300E | 0 | 0
64 | Story10 | C31 | 32 MPa RC Column (27.5 cm x 27.5 cm) | Column | 32MPa | Concrete Rectangular | 275 | 275 | 756.3 | 3225 | 0.24 | 596.67 | G300E | 14488850 | 113.68 | G300E | 0 | 0
65 | Story10 | C32 | 32 MPa RC Column (27.5 cm x 27.5 cm) | Column | 32MPa | Concrete Rectangular | 275 | 275 | 756.3 | 3225 | 0.24 | 596.67 | G300E | 5580325 | 43.79 | G300E | 0 | 0
66 | Story10 | C33 | 32 MPa RC Column (27.5 cm x 27.5 cm) | Column | 32MPa | Concrete Rectangular | 275 | 275 | 756.3 | 3225 | 0.24 | 596.67 | G300E | 5479275 | 42.99 | G300E | 0 | 0
67 | Story10 | C34 | 32 MPa RC Column (27.5 cm x 27.5 cm) | Column | 32MPa | Concrete Rectangular | 275 | 275 | 756.3 | 3225 | 0.24 | 596.67 | G300E | 14156675 | 111.08 | G300E | 0 | 0
68 | Story10 | C35 | 32 MPa RC Column (27.5 cm x 27.5 cm) | Column | 32MPa | Concrete Rectangular | 275 | 275 | 756.3 | 3225 | 0.24 | 596.67 | G300E | 13635300 | 106.99 | G300E | 0 | 0
69 | Story10 | C36 | 32 MPa RC Column (27.5 cm x 27.5 cm) | Column | 32MPa | Concrete Rectangular | 275 | 275 | 756.3 | 3225 | 0.24 | 596.67 | G300E | 9941600 | 78.01 | G300E | 0 | 0
70 | Story10 | C37 | 32 MPa RC Column (27.5 cm x 27.5 cm) | Column | 32MPa | Concrete Rectangular | 275 | 275 | 756.3 | 3225 | 0.24 | 596.67 | G300E | 9898600 | 77.67 | G300E | 0 | 0
71 | Story10 | C38 | 32 MPa RC Column (27.5 cm x 27.5 cm) | Column | 32MPa | Concrete Rectangular | 275 | 275 | 756.3 | 3225 | 0.24 | 596.67 | G300E | 13675075 | 107.3 | G300E | 0 | 0
72 | Story10 | C39 | 32 MPa RC Column (27.5 cm x 27.5 cm) | Column | 32MPa | Concrete Rectangular | 275 | 275 | 756.3 | 3225 | 0.24 | 596.67 | G300E | 14157750 | 111.09 | G300E | 0 | 0
73 | Story10 | C4 | 32 MPa RC Column (27.5 cm x 27.5 cm) | Column | 32MPa | Concrete Rectangular | 275 | 275 | 756.3 | 3225 | 0.24 | 596.67 | G300E | 5684600 | 44.6 | G300E | 0 | 0
74 | Story10 | C40 | 32 MPa RC Column (27.5 cm x 27.5 cm) | Column | 32MPa | Concrete Rectangular | 275 | 275 | 756.3 | 3225 | 0.24 | 596.67 | G300E | 5483575 | 43.03 | G300E | 0 | 0
75 | Story10 | C41 | 32 MPa RC Column (27.5 cm x 27.5 cm) | Column | 32MPa | Concrete Rectangular | 275 | 275 | 756.3 | 3250 | 0.25 | 601.3 | G300E | 2457000 | 19.28 | G300E | 0 | 0
76 | Story10 | C42 | 32 MPa RC Column (27.5 cm x 27.5 cm) | Column | 32MPa | Concrete Rectangular | 275 | 275 | 756.3 | 3225 | 0.24 | 596.67 | G300E | 5533025 | 43.41 | G300E | 0 | 0
77 | Story10 | C43 | 32 MPa RC Column (27.5 cm x 27.5 cm) | Column | 32MPa | Concrete Rectangular | 275 | 275 | 756.3 | 3225 | 0.24 | 596.67 | G300E | 5740500 | 45.04 | G300E | 0 | 0
78 | Story10 | C44 | 32 MPa RC Column (27.5 cm x 27.5 cm) | Column | 32MPa | Concrete Rectangular | 275 | 275 | 756.3 | 3225 | 0.24 | 596.67 | G300E | 5684600 | 44.6 | G300E | 0 | 0
79 | Story10 | C45 | 32 MPa RC Column (27.5 cm x 27.5 cm) | Column | 32MPa | Concrete Rectangular | 275 | 275 | 756.3 | 3225 | 0.24 | 596.67 | G300E | 5672775 | 44.51 | G300E | 0 | 0
80 | Story10 | C46 | 32 MPa RC Column (27.5 cm x 27.5 cm) | Column | 32MPa | Concrete Rectangular | 275 | 275 | 756.3 | 3225 | 0.24 | 596.67 | G300E | 5738350 | 45.03 | G300E | 0 | 0
81 | Story10 | C47 | 32 MPa RC Column (27.5 cm x 27.5 cm) | Column | 32MPa | Concrete Rectangular | 275 | 275 | 756.3 | 3225 | 0.24 | 596.67 | G300E | 5535175 | 43.43 | G300E | 0 | 0
82 | Story10 | C48 | 32 MPa RC Column (27.5 cm x 27.5 cm) | Column | 32MPa | Concrete Rectangular | 275 | 275 | 756.3 | 3250 | 0.25 | 601.3 | G300E | 2457000 | 19.28 | G300E | 0 | 0
83 | Story10 | C5 | 32 MPa RC Column (27.5 cm x 27.5 cm) | Column | 32MPa | Concrete Rectangular | 275 | 275 | 756.3 | 3225 | 0.24 | 596.67 | G300E | 5684600 | 44.6 | G300E | 0 | 0
84 | Story10 | C6 | 32 MPa RC Column (27.5 cm x 27.5 cm) | Column | 32MPa | Concrete Rectangular | 275 | 275 | 756.3 | 3225 | 0.24 | 596.67 | G300E | 5736200 | 45.01 | G300E | 0 | 0
85 | Story10 | C7 | 32 MPa RC Column (27.5 cm x 27.5 cm) | Column | 32MPa | Concrete Rectangular | 275 | 275 | 756.3 | 3225 | 0.24 | 596.67 | G300E | 5530875 | 43.4 | G300E | 0 | 0
86 | Story10 | C8 | 32 MPa RC Column (27.5 cm x 27.5 cm) | Column | 32MPa | Concrete Rectangular | 275 | 275 | 756.3 | 3250 | 0.25 | 601.3 | G300E | 2457000 | 19.28 | G300E | 0 | 0
87 | Story10 | C9 | 32 MPa RC Column (27.5 cm x 27.5 cm) | Column | 32MPa | Concrete Rectangular | 275 | 275 | 756.3 | 3225 | 0.24 | 596.67 | G300E | 5479275 | 42.99 | G300E | 0 | 0
88 | Story11 | C1 | 32 MPa RC Column (27.5 cm x 27.5 cm) | Column | 32MPa | Concrete Rectangular | 275 | 275 | 756.3 | 3250 | 0.25 | 601.3 | G300E | 2457000 | 19.28 | G300E | 0 | 0
89 | Story11 | C10 | 32 MPa RC Column (27.5 cm x 27.5 cm) | Column | 32MPa | Concrete Rectangular | 275 | 275 | 756.3 | 3225 | 0.24 | 596.67 | G300E | 9764225 | 76.61 | G300E | 0 | 0
90 | Story11 | C11 | 32 MPa RC Column (27.5 cm x 27.5 cm) | Column | 32MPa | Concrete Rectangular | 275 | 275 | 756.3 | 3225 | 0.24 | 596.67 | G300E | 9178350 | 72.02 | G300E | 0 | 0
91 | Story11 | C12 | 32 MPa RC Column (27.5 cm x 27.5 cm) | Column | 32MPa | Concrete Rectangular | 275 | 275 | 756.3 | 3225 | 0.24 | 596.67 | G300E | 6104925 | 47.9 | G300E | 0 | 0
92 | Story11 | C13 | 32 MPa RC Column (27.5 cm x 27.5 cm) | Column | 32MPa | Concrete Rectangular | 275 | 275 | 756.3 | 3225 | 0.24 | 596.67 | G300E | 6107075 | 47.92 | G300E | 0 | 0
93 | Story11 | C14 | 32 MPa RC Column (27.5 cm x 27.5 cm) | Column | 32MPa | Concrete Rectangular | 275 | 275 | 756.3 | 3225 | 0.24 | 596.67 | G300E | 9178350 | 72.02 | G300E | 0 | 0
94 | Story11 | C15 | 32 MPa RC Column (27.5 cm x 27.5 cm) | Column | 32MPa | Concrete Rectangular | 275 | 275 | 756.3 | 3225 | 0.24 | 596.67 | G300E | 9764225 | 76.61 | G300E | 0 | 0
95 | Story11 | C16 | 32 MPa RC Column (27.5 cm x 27.5 cm) | Column | 32MPa | Concrete Rectangular | 275 | 275 | 756.3 | 3225 | 0.24 | 596.67 | G300E | 2963775 | 23.25 | G300E | 0 | 0
96 | Story11 | C17 | 32 MPa RC Column (27.5 cm x 27.5 cm) | Column | 32MPa | Concrete Rectangular | 275 | 275 | 756.3 | 3225 | 0.24 | 596.67 | G300E | 3048700 | 23.92 | G300E | 0 | 0
97 | Story11 | C18 | 32 MPa RC Column (27.5 cm x 27.5 cm) | Column | 32MPa | Concrete Rectangular | 275 | 275 | 756.3 | 3225 | 0.24 | 596.67 | G300E | 10086725 | 79.14 | G300E | 0 | 0
98 | Story11 | C19 | 32 MPa RC Column (27.5 cm x 27.5 cm) | Column | 32MPa | Concrete Rectangular | 275 | 275 | 756.3 | 3225 | 0.24 | 596.67 | G300E | 6740250 | 52.89 | G300E | 0 | 0
99 | Story11 | C2 | 32 MPa RC Column (27.5 cm x 27.5 cm) | Column | 32MPa | Concrete Rectangular | 275 | 275 | 756.3 | 3225 | 0.24 | 596.67 | G300E | 2994950 | 23.5 | G300E | 0 | 0
100 | Story11 | C22 | 32 MPa RC Column (27.5 cm x 27.5 cm) | Column | 32MPa | Concrete Rectangular | 275 | 275 | 756.3 | 3225 | 0.24 | 596.67 | G300E | 6734875 | 52.84 | G300E | 0 | 0
101 | Story11 | C23 | 32 MPa RC Column (27.5 cm x 27.5 cm) | Column | 32MPa | Concrete Rectangular | 275 | 275 | 756.3 | 3225 | 0.24 | 596.67 | G300E | 10084575 | 79.13 | G300E | 0 | 0
102 | Story11 | C24 | 32 MPa RC Column (27.5 cm x 27.5 cm) | Column | 32MPa | Concrete Rectangular | 275 | 275 | 756.3 | 3225 | 0.24 | 596.67 | G300E | 3051925 | 23.95 | G300E | 0 | 0
103 | Story11 | C25 | 32 MPa RC Column (27.5 cm x 27.5 cm) | Column | 32MPa | Concrete Rectangular | 275 | 275 | 756.3 | 3225 | 0.24 | 596.67 | G300E | 3048700 | 23.92 | G300E | 0 | 0
104 | Story11 | C26 | 32 MPa RC Column (27.5 cm x 27.5 cm) | Column | 32MPa | Concrete Rectangular | 275 | 275 | 756.3 | 3225 | 0.24 | 596.67 | G300E | 10086725 | 79.14 | G300E | 0 | 0
105 | Story11 | C27 | 32 MPa RC Column (27.5 cm x 27.5 cm) | Column | 32MPa | Concrete Rectangular | 275 | 275 | 756.3 | 3225 | 0.24 | 596.67 | G300E | 6740250 | 52.89 | G300E | 0 | 0
106 | Story11 | C3 | 32 MPa RC Column (27.5 cm x 27.5 cm) | Column | 32MPa | Concrete Rectangular | 275 | 275 | 756.3 | 3225 | 0.24 | 596.67 | G300E | 3145450 | 24.68 | G300E | 0 | 0
107 | Story11 | C30 | 32 MPa RC Column (27.5 cm x 27.5 cm) | Column | 32MPa | Concrete Rectangular | 275 | 275 | 756.3 | 3225 | 0.24 | 596.67 | G300E | 6706925 | 52.63 | G300E | 0 | 0
108 | Story11 | C31 | 32 MPa RC Column (27.5 cm x 27.5 cm) | Column | 32MPa | Concrete Rectangular | 275 | 275 | 756.3 | 3225 | 0.24 | 596.67 | G300E | 10080275 | 79.09 | G300E | 0 | 0
109 | Story11 | C32 | 32 MPa RC Column (27.5 cm x 27.5 cm) | Column | 32MPa | Concrete Rectangular | 275 | 275 | 756.3 | 3225 | 0.24 | 596.67 | G300E | 3051925 | 23.95 | G300E | 0 | 0
110 | Story11 | C33 | 32 MPa RC Column (27.5 cm x 27.5 cm) | Column | 32MPa | Concrete Rectangular | 275 | 275 | 756.3 | 3225 | 0.24 | 596.67 | G300E | 2961625 | 23.24 | G300E | 0 | 0
111 | Story11 | C34 | 32 MPa RC Column (27.5 cm x 27.5 cm) | Column | 32MPa | Concrete Rectangular | 275 | 275 | 756.3 | 3225 | 0.24 | 596.67 | G300E | 9764225 | 76.61 | G300E | 0 | 0
112 | Story11 | C35 | 32 MPa RC Column (27.5 cm x 27.5 cm) | Column | 32MPa | Concrete Rectangular | 275 | 275 | 756.3 | 3225 | 0.24 | 596.67 | G300E | 9180500 | 72.03 | G300E | 0 | 0
113 | Story11 | C36 | 32 MPa RC Column (27.5 cm x 27.5 cm) | Column | 32MPa | Concrete Rectangular | 275 | 275 | 756.3 | 3225 | 0.24 | 596.67 | G300E | 6097400 | 47.84 | G300E | 0 | 0
114 | Story11 | C37 | 32 MPa RC Column (27.5 cm x 27.5 cm) | Column | 32MPa | Concrete Rectangular | 275 | 275 | 756.3 | 3225 | 0.24 | 596.67 | G300E | 6055475 | 47.51 | G300E | 0 | 0
115 | Story11 | C38 | 32 MPa RC Column (27.5 cm x 27.5 cm) | Column | 32MPa | Concrete Rectangular | 275 | 275 | 756.3 | 3225 | 0.24 | 596.67 | G300E | 9218125 | 72.33 | G300E | 0 | 0
116 | Story11 | C39 | 32 MPa RC Column (27.5 cm x 27.5 cm) | Column | 32MPa | Concrete Rectangular | 275 | 275 | 756.3 | 3225 | 0.24 | 596.67 | G300E | 9764225 | 76.61 | G300E | 0 | 0
117 | Story11 | C4 | 32 MPa RC Column (27.5 cm x 27.5 cm) | Column | 32MPa | Concrete Rectangular | 275 | 275 | 756.3 | 3225 | 0.24 | 596.67 | G300E | 3085250 | 24.21 | G300E | 0 | 0
118 | Story11 | C40 | 32 MPa RC Column (27.5 cm x 27.5 cm) | Column | 32MPa | Concrete Rectangular | 275 | 275 | 756.3 | 3225 | 0.24 | 596.67 | G300E | 2963775 | 23.25 | G300E | 0 | 0
119 | Story11 | C41 | 32 MPa RC Column (27.5 cm x 27.5 cm) | Column | 32MPa | Concrete Rectangular | 275 | 275 | 756.3 | 3250 | 0.25 | 601.3 | G300E | 2457000 | 19.28 | G300E | 0 | 0
120 | Story11 | C42 | 32 MPa RC Column (27.5 cm x 27.5 cm) | Column | 32MPa | Concrete Rectangular | 275 | 275 | 756.3 | 3225 | 0.24 | 596.67 | G300E | 2998175 | 23.52 | G300E | 0 | 0
121 | Story11 | C43 | 32 MPa RC Column (27.5 cm x 27.5 cm) | Column | 32MPa | Concrete Rectangular | 275 | 275 | 756.3 | 3225 | 0.24 | 596.67 | G300E | 3147600 | 24.7 | G300E | 0 | 0
122 | Story11 | C44 | 32 MPa RC Column (27.5 cm x 27.5 cm) | Column | 32MPa | Concrete Rectangular | 275 | 275 | 756.3 | 3225 | 0.24 | 596.67 | G300E | 3086325 | 24.22 | G300E | 0 | 0
123 | Story11 | C45 | 32 MPa RC Column (27.5 cm x 27.5 cm) | Column | 32MPa | Concrete Rectangular | 275 | 275 | 756.3 | 3225 | 0.24 | 596.67 | G300E | 3077725 | 24.15 | G300E | 0 | 0
124 | Story11 | C46 | 32 MPa RC Column (27.5 cm x 27.5 cm) | Column | 32MPa | Concrete Rectangular | 275 | 275 | 756.3 | 3225 | 0.24 | 596.67 | G300E | 3147600 | 24.7 | G300E | 0 | 0
125 | Story11 | C47 | 32 MPa RC Column (27.5 cm x 27.5 cm) | Column | 32MPa | Concrete Rectangular | 275 | 275 | 756.3 | 3225 | 0.24 | 596.67 | G300E | 2998175 | 23.52 | G300E | 0 | 0
126 | Story11 | C48 | 32 MPa RC Column (27.5 cm x 27.5 cm) | Column | 32MPa | Concrete Rectangular | 275 | 275 | 756.3 | 3250 | 0.25 | 601.3 | G300E | 2457000 | 19.28 | G300E | 0 | 0
127 | Story11 | C5 | 32 MPa RC Column (27.5 cm x 27.5 cm) | Column | 32MPa | Concrete Rectangular | 275 | 275 | 756.3 | 3225 | 0.24 | 596.67 | G300E | 3085250 | 24.21 | G300E | 0 | 0
128 | Story11 | C6 | 32 MPa RC Column (27.5 cm x 27.5 cm) | Column | 32MPa | Concrete Rectangular | 275 | 275 | 756.3 | 3225 | 0.24 | 596.67 | G300E | 3145450 | 24.68 | G300E | 0 | 0
129 | Story11 | C7 | 32 MPa RC Column (27.5 cm x 27.5 cm) | Column | 32MPa | Concrete Rectangular | 275 | 275 | 756.3 | 3225 | 0.24 | 596.67 | G300E | 2994950 | 23.5 | G300E | 0 | 0
130 | Story11 | C8 | 32 MPa RC Column (27.5 cm x 27.5 cm) | Column | 32MPa | Concrete Rectangular | 275 | 275 | 756.3 | 3250 | 0.25 | 601.3 | G300E | 2457000 | 19.28 | G300E | 0 | 0
131 | Story11 | C9 | 32 MPa RC Column (27.5 cm x 27.5 cm) | Column | 32MPa | Concrete Rectangular | 275 | 275 | 756.3 | 3225 | 0.24 | 596.67 | G300E | 2961625 | 23.24 | G300E | 0 | 0
132 | Story12 | C1 | 32 MPa RC Column (27.5 cm x 27.5 cm) | Column | 32MPa | Concrete Rectangular | 275 | 275 | 756.3 | 3250 | 0.25 | 601.3 | G300E | 2457000 | 19.28 | G300E | 0 | 0
133 | Story12 | C10 | 32 MPa RC Column (27.5 cm x 27.5 cm) | Column | 32MPa | Concrete Rectangular | 275 | 275 | 756.3 | 3225 | 0.24 | 596.67 | G300E | 5299750 | 41.58 | G300E | 0 | 0
134 | Story12 | C11 | 32 MPa RC Column (27.5 cm x 27.5 cm) | Column | 32MPa | Concrete Rectangular | 275 | 275 | 756.3 | 3225 | 0.24 | 596.67 | G300E | 4561225 | 35.79 | G300E | 0 | 0
135 | Story12 | C12 | 32 MPa RC Column (27.5 cm x 27.5 cm) | Column | 32MPa | Concrete Rectangular | 275 | 275 | 756.3 | 3225 | 0.24 | 596.67 | G300E | 2808975 | 22.04 | G300E | 0 | 0
136 | Story12 | C13 | 32 MPa RC Column (27.5 cm x 27.5 cm) | Column | 32MPa | Concrete Rectangular | 275 | 275 | 756.3 | 3225 | 0.24 | 596.67 | G300E | 2810050 | 22.05 | G300E | 0 | 0
137 | Story12 | C14 | 32 MPa RC Column (27.5 cm x 27.5 cm) | Column | 32MPa | Concrete Rectangular | 275 | 275 | 756.3 | 3225 | 0.24 | 596.67 | G300E | 4560150 | 35.78 | G300E | 0 | 0
138 | Story12 | C15 | 32 MPa RC Column (27.5 cm x 27.5 cm) | Column | 32MPa | Concrete Rectangular | 275 | 275 | 756.3 | 3225 | 0.24 | 596.67 | G300E | 5300825 | 41.59 | G300E | 0 | 0
139 | Story12 | C16 | 32 MPa RC Column (27.5 cm x 27.5 cm) | Column | 32MPa | Concrete Rectangular | 275 | 275 | 756.3 | 3225 | 0.24 | 596.67 | G300E | 2438100 | 19.13 | G300E | 0 | 0
140 | Story12 | C17 | 32 MPa RC Column (27.5 cm x 27.5 cm) | Column | 32MPa | Concrete Rectangular | 275 | 275 | 756.3 | 3225 | 0.24 | 596.67 | G300E | 2438100 | 19.13 | G300E | 0 | 0
141 | Story12 | C18 | 32 MPa RC Column (27.5 cm x 27.5 cm) | Column | 32MPa | Concrete Rectangular | 275 | 275 | 756.3 | 3225 | 0.24 | 596.67 | G300E | 5680300 | 44.57 | G300E | 0 | 0
142 | Story12 | C19 | 32 MPa RC Column (27.5 cm x 27.5 cm) | Column | 32MPa | Concrete Rectangular | 275 | 275 | 756.3 | 3225 | 0.24 | 596.67 | G300E | 3424950 | 26.87 | G300E | 0 | 0
143 | Story12 | C2 | 32 MPa RC Column (27.5 cm x 27.5 cm) | Column | 32MPa | Concrete Rectangular | 275 | 275 | 756.3 | 3225 | 0.24 | 596.67 | G300E | 2438100 | 19.13 | G300E | 0 | 0
144 | Story12 | C22 | 32 MPa RC Column (27.5 cm x 27.5 cm) | Column | 32MPa | Concrete Rectangular | 275 | 275 | 756.3 | 3225 | 0.24 | 596.67 | G300E | 3420650 | 26.84 | G300E | 0 | 0
145 | Story12 | C23 | 32 MPa RC Column (27.5 cm x 27.5 cm) | Column | 32MPa | Concrete Rectangular | 275 | 275 | 756.3 | 3225 | 0.24 | 596.67 | G300E | 5678150 | 44.55 | G300E | 0 | 0
146 | Story12 | C24 | 32 MPa RC Column (27.5 cm x 27.5 cm) | Column | 32MPa | Concrete Rectangular | 275 | 275 | 756.3 | 3225 | 0.24 | 596.67 | G300E | 2438100 | 19.13 | G300E | 0 | 0
147 | Story12 | C25 | 32 MPa RC Column (27.5 cm x 27.5 cm) | Column | 32MPa | Concrete Rectangular | 275 | 275 | 756.3 | 3225 | 0.24 | 596.67 | G300E | 2438100 | 19.13 | G300E | 0 | 0
148 | Story12 | C26 | 32 MPa RC Column (27.5 cm x 27.5 cm) | Column | 32MPa | Concrete Rectangular | 275 | 275 | 756.3 | 3225 | 0.24 | 596.67 | G300E | 5680300 | 44.57 | G300E | 0 | 0
149 | Story12 | C27 | 32 MPa RC Column (27.5 cm x 27.5 cm) | Column | 32MPa | Concrete Rectangular | 275 | 275 | 756.3 | 3225 | 0.24 | 596.67 | G300E | 3426025 | 26.88 | G300E | 0 | 0
150 | Story12 | C3 | 32 MPa RC Column (27.5 cm x 27.5 cm) | Column | 32MPa | Concrete Rectangular | 275 | 275 | 756.3 | 3225 | 0.24 | 596.67 | G300E | 2438100 | 19.13 | G300E | 0 | 0
151 | Story12 | C30 | 32 MPa RC Column (27.5 cm x 27.5 cm) | Column | 32MPa | Concrete Rectangular | 275 | 275 | 756.3 | 3225 | 0.24 | 596.67 | G300E | 3409900 | 26.76 | G300E | 0 | 0
152 | Story12 | C31 | 32 MPa RC Column (27.5 cm x 27.5 cm) | Column | 32MPa | Concrete Rectangular | 275 | 275 | 756.3 | 3225 | 0.24 | 596.67 | G300E | 5670625 | 44.49 | G300E | 0 | 0
153 | Story12 | C32 | 32 MPa RC Column (27.5 cm x 27.5 cm) | Column | 32MPa | Concrete Rectangular | 275 | 275 | 756.3 | 3225 | 0.24 | 596.67 | G300E | 2438100 | 19.13 | G300E | 0 | 0
154 | Story12 | C33 | 32 MPa RC Column (27.5 cm x 27.5 cm) | Column | 32MPa | Concrete Rectangular | 275 | 275 | 756.3 | 3225 | 0.24 | 596.67 | G300E | 2438100 | 19.13 | G300E | 0 | 0
155 | Story12 | C34 | 32 MPa RC Column (27.5 cm x 27.5 cm) | Column | 32MPa | Concrete Rectangular | 275 | 275 | 756.3 | 3225 | 0.24 | 596.67 | G300E | 5299750 | 41.58 | G300E | 0 | 0
156 | Story12 | C35 | 32 MPa RC Column (27.5 cm x 27.5 cm) | Column | 32MPa | Concrete Rectangular | 275 | 275 | 756.3 | 3225 | 0.24 | 596.67 | G300E | 4561225 | 35.79 | G300E | 0 | 0
157 | Story12 | C36 | 32 MPa RC Column (27.5 cm x 27.5 cm) | Column | 32MPa | Concrete Rectangular | 275 | 275 | 756.3 | 3225 | 0.24 | 596.67 | G300E | 2801450 | 21.98 | G300E | 0 | 0
158 | Story12 | C37 | 32 MPa RC Column (27.5 cm x 27.5 cm) | Column | 32MPa | Concrete Rectangular | 275 | 275 | 756.3 | 3225 | 0.24 | 596.67 | G300E | 2782100 | 21.83 | G300E | 0 | 0
159 | Story12 | C38 | 32 MPa RC Column (27.5 cm x 27.5 cm) | Column | 32MPa | Concrete Rectangular | 275 | 275 | 756.3 | 3225 | 0.24 | 596.67 | G300E | 4571975 | 35.87 | G300E | 0 | 0
160 | Story12 | C39 | 32 MPa RC Column (27.5 cm x 27.5 cm) | Column | 32MPa | Concrete Rectangular | 275 | 275 | 756.3 | 3225 | 0.24 | 596.67 | G300E | 5302975 | 41.61 | G300E | 0 | 0
161 | Story12 | C4 | 32 MPa RC Column (27.5 cm x 27.5 cm) | Column | 32MPa | Concrete Rectangular | 275 | 275 | 756.3 | 3225 | 0.24 | 596.67 | G300E | 2438100 | 19.13 | G300E | 0 | 0
162 | Story12 | C40 | 32 MPa RC Column (27.5 cm x 27.5 cm) | Column | 32MPa | Concrete Rectangular | 275 | 275 | 756.3 | 3225 | 0.24 | 596.67 | G300E | 2438100 | 19.13 | G300E | 0 | 0
163 | Story12 | C41 | 32 MPa RC Column (27.5 cm x 27.5 cm) | Column | 32MPa | Concrete Rectangular | 275 | 275 | 756.3 | 3250 | 0.25 | 601.3 | G300E | 2457000 | 19.28 | G300E | 0 | 0
164 | Story12 | C42 | 32 MPa RC Column (27.5 cm x 27.5 cm) | Column | 32MPa | Concrete Rectangular | 275 | 275 | 756.3 | 3225 | 0.24 | 596.67 | G300E | 2438100 | 19.13 | G300E | 0 | 0
165 | Story12 | C43 | 32 MPa RC Column (27.5 cm x 27.5 cm) | Column | 32MPa | Concrete Rectangular | 275 | 275 | 756.3 | 3225 | 0.24 | 596.67 | G300E | 2438100 | 19.13 | G300E | 0 | 0
166 | Story12 | C44 | 32 MPa RC Column (27.5 cm x 27.5 cm) | Column | 32MPa | Concrete Rectangular | 275 | 275 | 756.3 | 3225 | 0.24 | 596.67 | G300E | 2438100 | 19.13 | G300E | 0 | 0
167 | Story12 | C45 | 32 MPa RC Column (27.5 cm x 27.5 cm) | Column | 32MPa | Concrete Rectangular | 275 | 275 | 756.3 | 3225 | 0.24 | 596.67 | G300E | 2438100 | 19.13 | G300E | 0 | 0
168 | Story12 | C46 | 32 MPa RC Column (27.5 cm x 27.5 cm) | Column | 32MPa | Concrete Rectangular | 275 | 275 | 756.3 | 3225 | 0.24 | 596.67 | G300E | 2438100 | 19.13 | G300E | 0 | 0
169 | Story12 | C47 | 32 MPa RC Column (27.5 cm x 27.5 cm) | Column | 32MPa | Concrete Rectangular | 275 | 275 | 756.3 | 3225 | 0.24 | 596.67 | G300E | 2438100 | 19.13 | G300E | 0 | 0
170 | Story12 | C48 | 32 MPa RC Column (27.5 cm x 27.5 cm) | Column | 32MPa | Concrete Rectangular | 275 | 275 | 756.3 | 3250 | 0.25 | 601.3 | G300E | 2457000 | 19.28 | G300E | 0 | 0
171 | Story12 | C5 | 32 MPa RC Column (27.5 cm x 27.5 cm) | Column | 32MPa | Concrete Rectangular | 275 | 275 | 756.3 | 3225 | 0.24 | 596.67 | G300E | 2438100 | 19.13 | G300E | 0 | 0
172 | Story12 | C6 | 32 MPa RC Column (27.5 cm x 27.5 cm) | Column | 32MPa | Concrete Rectangular | 275 | 275 | 756.3 | 3225 | 0.24 | 596.67 | G300E | 2438100 | 19.13 | G300E | 0 | 0
173 | Story12 | C7 | 32 MPa RC Column (27.5 cm x 27.5 cm) | Column | 32MPa | Concrete Rectangular | 275 | 275 | 756.3 | 3225 | 0.24 | 596.67 | G300E | 2438100 | 19.13 | G300E | 0 | 0
174 | Story12 | C8 | 32 MPa RC Column (27.5 cm x 27.5 cm) | Column | 32MPa | Concrete Rectangular | 275 | 275 | 756.3 | 3250 | 0.25 | 601.3 | G300E | 2457000 | 19.28 | G300E | 0 | 0
175 | Story12 | C9 | 32 MPa RC Column (27.5 cm x 27.5 cm) | Column | 32MPa | Concrete Rectangular | 275 | 275 | 756.3 | 3225 | 0.24 | 596.67 | G300E | 2438100 | 19.13 | G300E | 0 | 0
176 | Story13 | C1 | 32 MPa RC Column (25 cm x 25 cm) | Column | 32MPa | Concrete Rectangular | 250 | 250 | 625 | 3250 | 0.2 | 496.94 | G300E | 2031250 | 15.94 | G300E | 0 | 0
177 | Story13 | C10 | 32 MPa RC Column (25 cm x 25 cm) | Column | 32MPa | Concrete Rectangular | 250 | 250 | 625 | 3225 | 0.2 | 493.12 | G300E | 7188525 | 56.4 | G300E | 0 | 0
178 | Story13 | C11 | 32 MPa RC Column (25 cm x 25 cm) | Column | 32MPa | Concrete Rectangular | 250 | 250 | 625 | 3225 | 0.2 | 493.12 | G300E | 6903650 | 54.17 | G300E | 0 | 0
179 | Story13 | C12 | 32 MPa RC Column (25 cm x 25 cm) | Column | 32MPa | Concrete Rectangular | 250 | 250 | 625 | 3225 | 0.2 | 493.12 | G300E | 4634325 | 36.36 | G300E | 0 | 0
180 | Story13 | C13 | 32 MPa RC Column (25 cm x 25 cm) | Column | 32MPa | Concrete Rectangular | 250 | 250 | 625 | 3225 | 0.2 | 493.12 | G300E | 4634325 | 36.36 | G300E | 0 | 0
181 | Story13 | C14 | 32 MPa RC Column (25 cm x 25 cm) | Column | 32MPa | Concrete Rectangular | 250 | 250 | 625 | 3225 | 0.2 | 493.12 | G300E | 6882150 | 54 | G300E | 0 | 0
182 | Story13 | C15 | 32 MPa RC Column (25 cm x 25 cm) | Column | 32MPa | Concrete Rectangular | 250 | 250 | 625 | 3225 | 0.2 | 493.12 | G300E | 7190675 | 56.42 | G300E | 0 | 0
183 | Story13 | C16 | 32 MPa RC Column (25 cm x 25 cm) | Column | 32MPa | Concrete Rectangular | 250 | 250 | 625 | 3225 | 0.2 | 493.12 | G300E | 2813275 | 22.07 | G300E | 0 | 0
184 | Story13 | C17 | 32 MPa RC Column (25 cm x 25 cm) | Column | 32MPa | Concrete Rectangular | 250 | 250 | 625 | 3225 | 0.2 | 493.12 | G300E | 2856275 | 22.41 | G300E | 0 | 0
185 | Story13 | C18 | 32 MPa RC Column (25 cm x 25 cm) | Column | 32MPa | Concrete Rectangular | 250 | 250 | 625 | 3225 | 0.2 | 493.12 | G300E | 7525000 | 59.04 | G300E | 0 | 0
186 | Story13 | C19 | 32 MPa RC Column (25 cm x 25 cm) | Column | 32MPa | Concrete Rectangular | 250 | 250 | 625 | 3225 | 0.2 | 493.12 | G300E | 5101950 | 40.03 | G300E | 0 | 0
187 | Story13 | C2 | 32 MPa RC Column (25 cm x 25 cm) | Column | 32MPa | Concrete Rectangular | 250 | 250 | 625 | 3225 | 0.2 | 493.12 | G300E | 2834775 | 22.24 | G300E | 0 | 0
188 | Story13 | C22 | 32 MPa RC Column (25 cm x 25 cm) | Column | 32MPa | Concrete Rectangular | 250 | 250 | 625 | 3225 | 0.2 | 493.12 | G300E | 5094425 | 39.97 | G300E | 0 | 0
189 | Story13 | C23 | 32 MPa RC Column (25 cm x 25 cm) | Column | 32MPa | Concrete Rectangular | 250 | 250 | 625 | 3225 | 0.2 | 493.12 | G300E | 7522850 | 59.03 | G300E | 0 | 0
190 | Story13 | C24 | 32 MPa RC Column (25 cm x 25 cm) | Column | 32MPa | Concrete Rectangular | 250 | 250 | 625 | 3225 | 0.2 | 493.12 | G300E | 2858425 | 22.43 | G300E | 0 | 0
191 | Story13 | C25 | 32 MPa RC Column (25 cm x 25 cm) | Column | 32MPa | Concrete Rectangular | 250 | 250 | 625 | 3225 | 0.2 | 493.12 | G300E | 2856275 | 22.41 | G300E | 0 | 0
192 | Story13 | C26 | 32 MPa RC Column (25 cm x 25 cm) | Column | 32MPa | Concrete Rectangular | 250 | 250 | 625 | 3225 | 0.2 | 493.12 | G300E | 7525000 | 59.04 | G300E | 0 | 0
193 | Story13 | C27 | 32 MPa RC Column (25 cm x 25 cm) | Column | 32MPa | Concrete Rectangular | 250 | 250 | 625 | 3225 | 0.2 | 493.12 | G300E | 5103025 | 40.04 | G300E | 0 | 0
194 | Story13 | C3 | 32 MPa RC Column (25 cm x 25 cm) | Column | 32MPa | Concrete Rectangular | 250 | 250 | 625 | 3225 | 0.2 | 493.12 | G300E | 2920775 | 22.92 | G300E | 0 | 0
195 | Story13 | C30 | 32 MPa RC Column (25 cm x 25 cm) | Column | 32MPa | Concrete Rectangular | 250 | 250 | 625 | 3225 | 0.2 | 493.12 | G300E | 5069700 | 39.78 | G300E | 0 | 0
196 | Story13 | C31 | 32 MPa RC Column (25 cm x 25 cm) | Column | 32MPa | Concrete Rectangular | 250 | 250 | 625 | 3225 | 0.2 | 493.12 | G300E | 7515325 | 58.97 | G300E | 0 | 0
197 | Story13 | C32 | 32 MPa RC Column (25 cm x 25 cm) | Column | 32MPa | Concrete Rectangular | 250 | 250 | 625 | 3225 | 0.2 | 493.12 | G300E | 2857350 | 22.42 | G300E | 0 | 0
198 | Story13 | C33 | 32 MPa RC Column (25 cm x 25 cm) | Column | 32MPa | Concrete Rectangular | 250 | 250 | 625 | 3225 | 0.2 | 493.12 | G300E | 2812200 | 22.07 | G300E | 0 | 0
199 | Story13 | C34 | 32 MPa RC Column (25 cm x 25 cm) | Column | 32MPa | Concrete Rectangular | 250 | 250 | 625 | 3225 | 0.2 | 493.12 | G300E | 7188525 | 56.4 | G300E | 0 | 0
200 | Story13 | C35 | 32 MPa RC Column (25 cm x 25 cm) | Column | 32MPa | Concrete Rectangular | 250 | 250 | 625 | 3225 | 0.2 | 493.12 | G300E | 6660700 | 52.26 | G300E | 0 | 0
201 | Story13 | C36 | 32 MPa RC Column (25 cm x 25 cm) | Column | 32MPa | Concrete Rectangular | 250 | 250 | 625 | 3225 | 0.2 | 493.12 | G300E | 4626800 | 36.3 | G300E | 0 | 0
202 | Story13 | C37 | 32 MPa RC Column (25 cm x 25 cm) | Column | 32MPa | Concrete Rectangular | 250 | 250 | 625 | 3225 | 0.2 | 493.12 | G300E | 4613900 | 36.2 | G300E | 0 | 0
203 | Story13 | C38 | 32 MPa RC Column (25 cm x 25 cm) | Column | 32MPa | Concrete Rectangular | 250 | 250 | 625 | 3225 | 0.2 | 493.12 | G300E | 6258650 | 49.11 | G300E | 0 | 0
204 | Story13 | C39 | 32 MPa RC Column (25 cm x 25 cm) | Column | 32MPa | Concrete Rectangular | 250 | 250 | 625 | 3225 | 0.2 | 493.12 | G300E | 7193900 | 56.45 | G300E | 0 | 0
205 | Story13 | C4 | 32 MPa RC Column (25 cm x 25 cm) | Column | 32MPa | Concrete Rectangular | 250 | 250 | 625 | 3225 | 0.2 | 493.12 | G300E | 2890675 | 22.68 | G300E | 0 | 0
206 | Story13 | C40 | 32 MPa RC Column (25 cm x 25 cm) | Column | 32MPa | Concrete Rectangular | 250 | 250 | 625 | 3225 | 0.2 | 493.12 | G300E | 2812200 | 22.07 | G300E | 0 | 0
207 | Story13 | C41 | 32 MPa RC Column (25 cm x 25 cm) | Column | 32MPa | Concrete Rectangular | 250 | 250 | 625 | 3250 | 0.2 | 496.94 | G300E | 2031250 | 15.94 | G300E | 0 | 0
208 | Story13 | C42 | 32 MPa RC Column (25 cm x 25 cm) | Column | 32MPa | Concrete Rectangular | 250 | 250 | 625 | 3225 | 0.2 | 493.12 | G300E | 2834775 | 22.24 | G300E | 0 | 0
209 | Story13 | C43 | 32 MPa RC Column (25 cm x 25 cm) | Column | 32MPa | Concrete Rectangular | 250 | 250 | 625 | 3225 | 0.2 | 493.12 | G300E | 2921850 | 22.93 | G300E | 0 | 0
210 | Story13 | C44 | 32 MPa RC Column (25 cm x 25 cm) | Column | 32MPa | Concrete Rectangular | 250 | 250 | 625 | 3225 | 0.2 | 493.12 | G300E | 2890675 | 22.68 | G300E | 0 | 0
211 | Story13 | C45 | 32 MPa RC Column (25 cm x 25 cm) | Column | 32MPa | Concrete Rectangular | 250 | 250 | 625 | 3225 | 0.2 | 493.12 | G300E | 2886375 | 22.65 | G300E | 0 | 0
212 | Story13 | C46 | 32 MPa RC Column (25 cm x 25 cm) | Column | 32MPa | Concrete Rectangular | 250 | 250 | 625 | 3225 | 0.2 | 493.12 | G300E | 2921850 | 22.93 | G300E | 0 | 0
213 | Story13 | C47 | 32 MPa RC Column (25 cm x 25 cm) | Column | 32MPa | Concrete Rectangular | 250 | 250 | 625 | 3225 | 0.2 | 493.12 | G300E | 2835850 | 22.25 | G300E | 0 | 0
214 | Story13 | C48 | 32 MPa RC Column (25 cm x 25 cm) | Column | 32MPa | Concrete Rectangular | 250 | 250 | 625 | 3250 | 0.2 | 496.94 | G300E | 2031250 | 15.94 | G300E | 0 | 0
215 | Story13 | C5 | 32 MPa RC Column (25 cm x 25 cm) | Column | 32MPa | Concrete Rectangular | 250 | 250 | 625 | 3225 | 0.2 | 493.12 | G300E | 2890675 | 22.68 | G300E | 0 | 0
216 | Story13 | C6 | 32 MPa RC Column (25 cm x 25 cm) | Column | 32MPa | Concrete Rectangular | 250 | 250 | 625 | 3225 | 0.2 | 493.12 | G300E | 2920775 | 22.92 | G300E | 0 | 0
217 | Story13 | C7 | 32 MPa RC Column (25 cm x 25 cm) | Column | 32MPa | Concrete Rectangular | 250 | 250 | 625 | 3225 | 0.2 | 493.12 | G300E | 2834775 | 22.24 | G300E | 0 | 0
218 | Story13 | C8 | 32 MPa RC Column (25 cm x 25 cm) | Column | 32MPa | Concrete Rectangular | 250 | 250 | 625 | 3250 | 0.2 | 496.94 | G300E | 2031250 | 15.94 | G300E | 0 | 0
219 | Story13 | C9 | 32 MPa RC Column (25 cm x 25 cm) | Column | 32MPa | Concrete Rectangular | 250 | 250 | 625 | 3225 | 0.2 | 493.12 | G300E | 2812200 | 22.07 | G300E | 0 | 0
220 | Story14 | C1 | 32 MPa RC Column (25 cm x 25 cm) | Column | 32MPa | Concrete Rectangular | 250 | 250 | 625 | 3250 | 0.2 | 496.94 | G300E | 2031250 | 15.94 | G300E | 0 | 0
221 | Story14 | C10 | 32 MPa RC Column (25 cm x 25 cm) | Column | 32MPa | Concrete Rectangular | 250 | 250 | 625 | 3225 | 0.2 | 493.12 | G300E | 2461750 | 19.32 | G300E | 0 | 0
222 | Story14 | C11 | 32 MPa RC Column (25 cm x 25 cm) | Column | 32MPa | Concrete Rectangular | 250 | 250 | 625 | 3225 | 0.2 | 493.12 | G300E | 2094100 | 16.43 | G300E | 0 | 0
223 | Story14 | C12 | 32 MPa RC Column (25 cm x 25 cm) | Column | 32MPa | Concrete Rectangular | 250 | 250 | 625 | 3225 | 0.2 | 493.12 | G300E | 2015625 | 15.82 | G300E | 0 | 0
224 | Story14 | C13 | 32 MPa RC Column (25 cm x 25 cm) | Column | 32MPa | Concrete Rectangular | 250 | 250 | 625 | 3225 | 0.2 | 493.12 | G300E | 2015625 | 15.82 | G300E | 0 | 0
225 | Story14 | C14 | 32 MPa RC Column (25 cm x 25 cm) | Column | 32MPa | Concrete Rectangular | 250 | 250 | 625 | 3225 | 0.2 | 493.12 | G300E | 2077975 | 16.3 | G300E | 0 | 0
226 | Story14 | C15 | 32 MPa RC Column (25 cm x 25 cm) | Column | 32MPa | Concrete Rectangular | 250 | 250 | 625 | 3225 | 0.2 | 493.12 | G300E | 2464975 | 19.34 | G300E | 0 | 0
227 | Story14 | C16 | 32 MPa RC Column (25 cm x 25 cm) | Column | 32MPa | Concrete Rectangular | 250 | 250 | 625 | 3225 | 0.2 | 493.12 | G300E | 2015625 | 15.82 | G300E | 0 | 0
228 | Story14 | C17 | 32 MPa RC Column (25 cm x 25 cm) | Column | 32MPa | Concrete Rectangular | 250 | 250 | 625 | 3225 | 0.2 | 493.12 | G300E | 2015625 | 15.82 | G300E | 0 | 0
229 | Story14 | C18 | 32 MPa RC Column (25 cm x 25 cm) | Column | 32MPa | Concrete Rectangular | 250 | 250 | 625 | 3225 | 0.2 | 493.12 | G300E | 2744475 | 21.53 | G300E | 0 | 0
230 | Story14 | C19 | 32 MPa RC Column (25 cm x 25 cm) | Column | 32MPa | Concrete Rectangular | 250 | 250 | 625 | 3225 | 0.2 | 493.12 | G300E | 2015625 | 15.82 | G300E | 0 | 0
231 | Story14 | C2 | 32 MPa RC Column (25 cm x 25 cm) | Column | 32MPa | Concrete Rectangular | 250 | 250 | 625 | 3225 | 0.2 | 493.12 | G300E | 2015625 | 15.82 | G300E | 0 | 0
232 | Story14 | C22 | 32 MPa RC Column (25 cm x 25 cm) | Column | 32MPa | Concrete Rectangular | 250 | 250 | 625 | 3225 | 0.2 | 493.12 | G300E | 2015625 | 15.82 | G300E | 0 | 0
233 | Story14 | C23 | 32 MPa RC Column (25 cm x 25 cm) | Column | 32MPa | Concrete Rectangular | 250 | 250 | 625 | 3225 | 0.2 | 493.12 | G300E | 2742325 | 21.52 | G300E | 0 | 0
234 | Story14 | C24 | 32 MPa RC Column (25 cm x 25 cm) | Column | 32MPa | Concrete Rectangular | 250 | 250 | 625 | 3225 | 0.2 | 493.12 | G300E | 2015625 | 15.82 | G300E | 0 | 0
235 | Story14 | C25 | 32 MPa RC Column (25 cm x 25 cm) | Column | 32MPa | Concrete Rectangular | 250 | 250 | 625 | 3225 | 0.2 | 493.12 | G300E | 2015625 | 15.82 | G300E | 0 | 0
236 | Story14 | C26 | 32 MPa RC Column (25 cm x 25 cm) | Column | 32MPa | Concrete Rectangular | 250 | 250 | 625 | 3225 | 0.2 | 493.12 | G300E | 2744475 | 21.53 | G300E | 0 | 0
237 | Story14 | C27 | 32 MPa RC Column (25 cm x 25 cm) | Column | 32MPa | Concrete Rectangular | 250 | 250 | 625 | 3225 | 0.2 | 493.12 | G300E | 2015625 | 15.82 | G300E | 0 | 0
238 | Story14 | C3 | 32 MPa RC Column (25 cm x 25 cm) | Column | 32MPa | Concrete Rectangular | 250 | 250 | 625 | 3225 | 0.2 | 493.12 | G300E | 2015625 | 15.82 | G300E | 0 | 0
239 | Story14 | C30 | 32 MPa RC Column (25 cm x 25 cm) | Column | 32MPa | Concrete Rectangular | 250 | 250 | 625 | 3225 | 0.2 | 493.12 | G300E | 2015625 | 15.82 | G300E | 0 | 0
240 | Story14 | C31 | 32 MPa RC Column (25 cm x 25 cm) | Column | 32MPa | Concrete Rectangular | 250 | 250 | 625 | 3225 | 0.2 | 493.12 | G300E | 2734800 | 21.46 | G300E | 0 | 0
241 | Story14 | C32 | 32 MPa RC Column (25 cm x 25 cm) | Column | 32MPa | Concrete Rectangular | 250 | 250 | 625 | 3225 | 0.2 | 493.12 | G300E | 2015625 | 15.82 | G300E | 0 | 0
242 | Story14 | C33 | 32 MPa RC Column (25 cm x 25 cm) | Column | 32MPa | Concrete Rectangular | 250 | 250 | 625 | 3225 | 0.2 | 493.12 | G300E | 2015625 | 15.82 | G300E | 0 | 0
243 | Story14 | C34 | 32 MPa RC Column (25 cm x 25 cm) | Column | 32MPa | Concrete Rectangular | 250 | 250 | 625 | 3225 | 0.2 | 493.12 | G300E | 2461750 | 19.32 | G300E | 0 | 0
244 | Story14 | C35 | 32 MPa RC Column (25 cm x 25 cm) | Column | 32MPa | Concrete Rectangular | 250 | 250 | 625 | 3225 | 0.2 | 493.12 | G300E | 2021000 | 15.86 | G300E | 0 | 0
245 | Story14 | C36 | 32 MPa RC Column (25 cm x 25 cm) | Column | 32MPa | Concrete Rectangular | 250 | 250 | 625 | 3225 | 0.2 | 493.12 | G300E | 2015625 | 15.82 | G300E | 0 | 0
246 | Story14 | C37 | 32 MPa RC Column (25 cm x 25 cm) | Column | 32MPa | Concrete Rectangular | 250 | 250 | 625 | 3225 | 0.2 | 493.12 | G300E | 2015625 | 15.82 | G300E | 0 | 0
247 | Story14 | C38 | 32 MPa RC Column (25 cm x 25 cm) | Column | 32MPa | Concrete Rectangular | 250 | 250 | 625 | 3225 | 0.2 | 493.12 | G300E | 2015625 | 15.82 | G300E | 0 | 0
248 | Story14 | C39 | 32 MPa RC Column (25 cm x 25 cm) | Column | 32MPa | Concrete Rectangular | 250 | 250 | 625 | 3225 | 0.2 | 493.12 | G300E | 2468200 | 19.37 | G300E | 0 | 0
249 | Story14 | C4 | 32 MPa RC Column (25 cm x 25 cm) | Column | 32MPa | Concrete Rectangular | 250 | 250 | 625 | 3225 | 0.2 | 493.12 | G300E | 2015625 | 15.82 | G300E | 0 | 0
250 | Story14 | C40 | 32 MPa RC Column (25 cm x 25 cm) | Column | 32MPa | Concrete Rectangular | 250 | 250 | 625 | 3225 | 0.2 | 493.12 | G300E | 2015625 | 15.82 | G300E | 0 | 0
251 | Story14 | C41 | 32 MPa RC Column (25 cm x 25 cm) | Column | 32MPa | Concrete Rectangular | 250 | 250 | 625 | 3250 | 0.2 | 496.94 | G300E | 2031250 | 15.94 | G300E | 0 | 0
252 | Story14 | C42 | 32 MPa RC Column (25 cm x 25 cm) | Column | 32MPa | Concrete Rectangular | 250 | 250 | 625 | 3225 | 0.2 | 493.12 | G300E | 2015625 | 15.82 | G300E | 0 | 0
253 | Story14 | C43 | 32 MPa RC Column (25 cm x 25 cm) | Column | 32MPa | Concrete Rectangular | 250 | 250 | 625 | 3225 | 0.2 | 493.12 | G300E | 2015625 | 15.82 | G300E | 0 | 0
254 | Story14 | C44 | 32 MPa RC Column (25 cm x 25 cm) | Column | 32MPa | Concrete Rectangular | 250 | 250 | 625 | 3225 | 0.2 | 493.12 | G300E | 2015625 | 15.82 | G300E | 0 | 0
255 | Story14 | C45 | 32 MPa RC Column (25 cm x 25 cm) | Column | 32MPa | Concrete Rectangular | 250 | 250 | 625 | 3225 | 0.2 | 493.12 | G300E | 2015625 | 15.82 | G300E | 0 | 0
256 | Story14 | C46 | 32 MPa RC Column (25 cm x 25 cm) | Column | 32MPa | Concrete Rectangular | 250 | 250 | 625 | 3225 | 0.2 | 493.12 | G300E | 2015625 | 15.82 | G300E | 0 | 0
257 | Story14 | C47 | 32 MPa RC Column (25 cm x 25 cm) | Column | 32MPa | Concrete Rectangular | 250 | 250 | 625 | 3225 | 0.2 | 493.12 | G300E | 2015625 | 15.82 | G300E | 0 | 0
258 | Story14 | C48 | 32 MPa RC Column (25 cm x 25 cm) | Column | 32MPa | Concrete Rectangular | 250 | 250 | 625 | 3250 | 0.2 | 496.94 | G300E | 2031250 | 15.94 | G300E | 0 | 0
259 | Story14 | C5 | 32 MPa RC Column (25 cm x 25 cm) | Column | 32MPa | Concrete Rectangular | 250 | 250 | 625 | 3225 | 0.2 | 493.12 | G300E | 2015625 | 15.82 | G300E | 0 | 0
260 | Story14 | C6 | 32 MPa RC Column (25 cm x 25 cm) | Column | 32MPa | Concrete Rectangular | 250 | 250 | 625 | 3225 | 0.2 | 493.12 | G300E | 2015625 | 15.82 | G300E | 0 | 0
261 | Story14 | C7 | 32 MPa RC Column (25 cm x 25 cm) | Column | 32MPa | Concrete Rectangular | 250 | 250 | 625 | 3225 | 0.2 | 493.12 | G300E | 2015625 | 15.82 | G300E | 0 | 0
262 | Story14 | C8 | 32 MPa RC Column (25 cm x 25 cm) | Column | 32MPa | Concrete Rectangular | 250 | 250 | 625 | 3250 | 0.2 | 496.94 | G300E | 2031250 | 15.94 | G300E | 0 | 0
263 | Story14 | C9 | 32 MPa RC Column (25 cm x 25 cm) | Column | 32MPa | Concrete Rectangular | 250 | 250 | 625 | 3225 | 0.2 | 493.12 | G300E | 2015625 | 15.82 | G300E | 0 | 0
264 | Story15 | C1 | 32 MPa RC Column (25 cm x 25 cm) | Column | 32MPa | Concrete Rectangular | 250 | 250 | 625 | 3250 | 0.2 | 496.94 | G300E | 2134166.67 | 16.75 | G300E | 0 | 0
265 | Story15 | C10 | 32 MPa RC Column (25 cm x 25 cm) | Column | 32MPa | Concrete Rectangular | 250 | 250 | 625 | 3225 | 0.2 | 493.12 | G300E | 2015625 | 15.82 | G300E | 0 | 0
266 | Story15 | C11 | 32 MPa RC Column (25 cm x 25 cm) | Column | 32MPa | Concrete Rectangular | 250 | 250 | 625 | 3225 | 0.2 | 493.12 | G300E | 2015625 | 15.82 | G300E | 0 | 0
267 | Story15 | C12 | 32 MPa RC Column (25 cm x 25 cm) | Column | 32MPa | Concrete Rectangular | 250 | 250 | 625 | 3225 | 0.2 | 493.12 | G300E | 2015625 | 15.82 | G300E | 0 | 0
268 | Story15 | C13 | 32 MPa RC Column (25 cm x 25 cm) | Column | 32MPa | Concrete Rectangular | 250 | 250 | 625 | 3225 | 0.2 | 493.12 | G300E | 2015625 | 15.82 | G300E | 0 | 0
269 | Story15 | C14 | 32 MPa RC Column (25 cm x 25 cm) | Column | 32MPa | Concrete Rectangular | 250 | 250 | 625 | 3225 | 0.2 | 493.12 | G300E | 2015625 | 15.82 | G300E | 0 | 0
270 | Story15 | C15 | 32 MPa RC Column (25 cm x 25 cm) | Column | 32MPa | Concrete Rectangular | 250 | 250 | 625 | 3225 | 0.2 | 493.12 | G300E | 2015625 | 15.82 | G300E | 0 | 0
271 | Story15 | C16 | 32 MPa RC Column (25 cm x 25 cm) | Column | 32MPa | Concrete Rectangular | 250 | 250 | 625 | 3225 | 0.2 | 493.12 | G300E | 2015625 | 15.82 | G300E | 0 | 0
272 | Story15 | C17 | 32 MPa RC Column (25 cm x 25 cm) | Column | 32MPa | Concrete Rectangular | 250 | 250 | 625 | 3225 | 0.2 | 493.12 | G300E | 2015625 | 15.82 | G300E | 0 | 0
273 | Story15 | C18 | 32 MPa RC Column (25 cm x 25 cm) | Column | 32MPa | Concrete Rectangular | 250 | 250 | 625 | 3225 | 0.2 | 493.12 | G300E | 2015625 | 15.82 | G300E | 0 | 0
274 | Story15 | C19 | 32 MPa RC Column (25 cm x 25 cm) | Column | 32MPa | Concrete Rectangular | 250 | 250 | 625 | 3225 | 0.2 | 493.12 | G300E | 2015625 | 15.82 | G300E | 0 | 0
275 | Story15 | C2 | 32 MPa RC Column (25 cm x 25 cm) | Column | 32MPa | Concrete Rectangular | 250 | 250 | 625 | 3225 | 0.2 | 493.12 | G300E | 2015625 | 15.82 | G300E | 0 | 0
276 | Story15 | C22 | 32 MPa RC Column (25 cm x 25 cm) | Column | 32MPa | Concrete Rectangular | 250 | 250 | 625 | 3225 | 0.2 | 493.12 | G300E | 2015625 | 15.82 | G300E | 0 | 0
277 | Story15 | C23 | 32 MPa RC Column (25 cm x 25 cm) | Column | 32MPa | Concrete Rectangular | 250 | 250 | 625 | 3225 | 0.2 | 493.12 | G300E | 2015625 | 15.82 | G300E | 0 | 0
278 | Story15 | C24 | 32 MPa RC Column (25 cm x 25 cm) | Column | 32MPa | Concrete Rectangular | 250 | 250 | 625 | 3225 | 0.2 | 493.12 | G300E | 2015625 | 15.82 | G300E | 0 | 0
279 | Story15 | C25 | 32 MPa RC Column (25 cm x 25 cm) | Column | 32MPa | Concrete Rectangular | 250 | 250 | 625 | 3225 | 0.2 | 493.12 | G300E | 2015625 | 15.82 | G300E | 0 | 0
280 | Story15 | C26 | 32 MPa RC Column (25 cm x 25 cm) | Column | 32MPa | Concrete Rectangular | 250 | 250 | 625 | 3225 | 0.2 | 493.12 | G300E | 2015625 | 15.82 | G300E | 0 | 0
281 | Story15 | C27 | 32 MPa RC Column (25 cm x 25 cm) | Column | 32MPa | Concrete Rectangular | 250 | 250 | 625 | 3225 | 0.2 | 493.12 | G300E | 2015625 | 15.82 | G300E | 0 | 0
282 | Story15 | C3 | 32 MPa RC Column (25 cm x 25 cm) | Column | 32MPa | Concrete Rectangular | 250 | 250 | 625 | 3225 | 0.2 | 493.12 | G300E | 2015625 | 15.82 | G300E | 0 | 0
283 | Story15 | C30 | 32 MPa RC Column (25 cm x 25 cm) | Column | 32MPa | Concrete Rectangular | 250 | 250 | 625 | 3225 | 0.2 | 493.12 | G300E | 2015625 | 15.82 | G300E | 0 | 0
284 | Story15 | C31 | 32 MPa RC Column (25 cm x 25 cm) | Column | 32MPa | Concrete Rectangular | 250 | 250 | 625 | 3225 | 0.2 | 493.12 | G300E | 2015625 | 15.82 | G300E | 0 | 0
285 | Story15 | C32 | 32 MPa RC Column (25 cm x 25 cm) | Column | 32MPa | Concrete Rectangular | 250 | 250 | 625 | 3225 | 0.2 | 493.12 | G300E | 2015625 | 15.82 | G300E | 0 | 0
286 | Story15 | C33 | 32 MPa RC Column (25 cm x 25 cm) | Column | 32MPa | Concrete Rectangular | 250 | 250 | 625 | 3225 | 0.2 | 493.12 | G300E | 2015625 | 15.82 | G300E | 0 | 0
287 | Story15 | C34 | 32 MPa RC Column (25 cm x 25 cm) | Column | 32MPa | Concrete Rectangular | 250 | 250 | 625 | 3225 | 0.2 | 493.12 | G300E | 2015625 | 15.82 | G300E | 0 | 0
288 | Story15 | C35 | 32 MPa RC Column (25 cm x 25 cm) | Column | 32MPa | Concrete Rectangular | 250 | 250 | 625 | 3225 | 0.2 | 493.12 | G300E | 2015625 | 15.82 | G300E | 0 | 0
289 | Story15 | C36 | 32 MPa RC Column (25 cm x 25 cm) | Column | 32MPa | Concrete Rectangular | 250 | 250 | 625 | 3225 | 0.2 | 493.12 | G300E | 2015625 | 15.82 | G300E | 0 | 0
290 | Story15 | C37 | 32 MPa RC Column (25 cm x 25 cm) | Column | 32MPa | Concrete Rectangular | 250 | 250 | 625 | 3225 | 0.2 | 493.12 | G300E | 2015625 | 15.82 | G300E | 0 | 0
291 | Story15 | C38 | 32 MPa RC Column (25 cm x 25 cm) | Column | 32MPa | Concrete Rectangular | 250 | 250 | 625 | 3225 | 0.2 | 493.12 | G300E | 2015625 | 15.82 | G300E | 0 | 0
292 | Story15 | C39 | 32 MPa RC Column (25 cm x 25 cm) | Column | 32MPa | Concrete Rectangular | 250 | 250 | 625 | 3225 | 0.2 | 493.12 | G300E | 2015625 | 15.82 | G300E | 0 | 0
293 | Story15 | C4 | 32 MPa RC Column (25 cm x 25 cm) | Column | 32MPa | Concrete Rectangular | 250 | 250 | 625 | 3225 | 0.2 | 493.12 | G300E | 2015625 | 15.82 | G300E | 0 | 0
294 | Story15 | C40 | 32 MPa RC Column (25 cm x 25 cm) | Column | 32MPa | Concrete Rectangular | 250 | 250 | 625 | 3225 | 0.2 | 493.12 | G300E | 2015625 | 15.82 | G300E | 0 | 0
295 | Story15 | C41 | 32 MPa RC Column (25 cm x 25 cm) | Column | 32MPa | Concrete Rectangular | 250 | 250 | 625 | 3250 | 0.2 | 496.94 | G300E | 2135250 | 16.75 | G300E | 0 | 0
296 | Story15 | C42 | 32 MPa RC Column (25 cm x 25 cm) | Column | 32MPa | Concrete Rectangular | 250 | 250 | 625 | 3225 | 0.2 | 493.12 | G300E | 2015625 | 15.82 | G300E | 0 | 0
297 | Story15 | C43 | 32 MPa RC Column (25 cm x 25 cm) | Column | 32MPa | Concrete Rectangular | 250 | 250 | 625 | 3225 | 0.2 | 493.12 | G300E | 2015625 | 15.82 | G300E | 0 | 0
298 | Story15 | C44 | 32 MPa RC Column (25 cm x 25 cm) | Column | 32MPa | Concrete Rectangular | 250 | 250 | 625 | 3225 | 0.2 | 493.12 | G300E | 2015625 | 15.82 | G300E | 0 | 0
299 | Story15 | C45 | 32 MPa RC Column (25 cm x 25 cm) | Column | 32MPa | Concrete Rectangular | 250 | 250 | 625 | 3225 | 0.2 | 493.12 | G300E | 2015625 | 15.82 | G300E | 0 | 0
300 | Story15 | C46 | 32 MPa RC Column (25 cm x 25 cm) | Column | 32MPa | Concrete Rectangular | 250 | 250 | 625 | 3225 | 0.2 | 493.12 | G300E | 2015625 | 15.82 | G300E | 0 | 0
301 | Story15 | C47 | 32 MPa RC Column (25 cm x 25 cm) | Column | 32MPa | Concrete Rectangular | 250 | 250 | 625 | 3225 | 0.2 | 493.12 | G300E | 2015625 | 15.82 | G300E | 0 | 0
302 | Story15 | C48 | 32 MPa RC Column (25 cm x 25 cm) | Column | 32MPa | Concrete Rectangular | 250 | 250 | 625 | 3250 | 0.2 | 496.94 | G300E | 2136333.33 | 16.76 | G300E | 0 | 0
303 | Story15 | C5 | 32 MPa RC Column (25 cm x 25 cm) | Column | 32MPa | Concrete Rectangular | 250 | 250 | 625 | 3225 | 0.2 | 493.12 | G300E | 2015625 | 15.82 | G300E | 0 | 0
304 | Story15 | C6 | 32 MPa RC Column (25 cm x 25 cm) | Column | 32MPa | Concrete Rectangular | 250 | 250 | 625 | 3225 | 0.2 | 493.12 | G300E | 2015625 | 15.82 | G300E | 0 | 0
305 | Story15 | C7 | 32 MPa RC Column (25 cm x 25 cm) | Column | 32MPa | Concrete Rectangular | 250 | 250 | 625 | 3225 | 0.2 | 493.12 | G300E | 2015625 | 15.82 | G300E | 0 | 0
306 | Story15 | C8 | 32 MPa RC Column (25 cm x 25 cm) | Column | 32MPa | Concrete Rectangular | 250 | 250 | 625 | 3250 | 0.2 | 496.94 | G300E | 2135250 | 16.75 | G300E | 0 | 0
307 | Story15 | C9 | 32 MPa RC Column (25 cm x 25 cm) | Column | 32MPa | Concrete Rectangular | 250 | 250 | 625 | 3225 | 0.2 | 493.12 | G300E | 2015625 | 15.82 | G300E | 0 | 0
308 | Story16 | C1 | 32 MPa RC Column (25 cm x 25 cm) | Column | 32MPa | Concrete Rectangular | 250 | 250 | 625 | 3250 | 0.2 | 496.94 | G300E | 3875083.33 | 30.41 | G300E | 0 | 0
309 | Story16 | C10 | 32 MPa RC Column (25 cm x 25 cm) | Column | 32MPa | Concrete Rectangular | 250 | 250 | 625 | 3225 | 0.2 | 493.12 | G300E | 2015625 | 15.82 | G300E | 0 | 0
310 | Story16 | C11 | 32 MPa RC Column (25 cm x 25 cm) | Column | 32MPa | Concrete Rectangular | 250 | 250 | 625 | 3225 | 0.2 | 493.12 | G300E | 2015625 | 15.82 | G300E | 0 | 0
311 | Story16 | C12 | 32 MPa RC Column (25 cm x 25 cm) | Column | 32MPa | Concrete Rectangular | 250 | 250 | 625 | 3225 | 0.2 | 493.12 | G300E | 2394025 | 18.78 | G300E | 0 | 0
312 | Story16 | C13 | 32 MPa RC Column (25 cm x 25 cm) | Column | 32MPa | Concrete Rectangular | 250 | 250 | 625 | 3225 | 0.2 | 493.12 | G300E | 2395100 | 18.79 | G300E | 0 | 0
313 | Story16 | C14 | 32 MPa RC Column (25 cm x 25 cm) | Column | 32MPa | Concrete Rectangular | 250 | 250 | 625 | 3225 | 0.2 | 493.12 | G300E | 2015625 | 15.82 | G300E | 0 | 0
314 | Story16 | C15 | 32 MPa RC Column (25 cm x 25 cm) | Column | 32MPa | Concrete Rectangular | 250 | 250 | 625 | 3225 | 0.2 | 493.12 | G300E | 2015625 | 15.82 | G300E | 0 | 0
315 | Story16 | C16 | 32 MPa RC Column (25 cm x 25 cm) | Column | 32MPa | Concrete Rectangular | 250 | 250 | 625 | 3225 | 0.2 | 493.12 | G300E | 3083100 | 24.19 | G300E | 0 | 0
316 | Story16 | C17 | 32 MPa RC Column (25 cm x 25 cm) | Column | 32MPa | Concrete Rectangular | 250 | 250 | 625 | 3225 | 0.2 | 493.12 | G300E | 3259400 | 25.57 | G300E | 0 | 0
317 | Story16 | C18 | 32 MPa RC Column (25 cm x 25 cm) | Column | 32MPa | Concrete Rectangular | 250 | 250 | 625 | 3225 | 0.2 | 493.12 | G300E | 2015625 | 15.82 | G300E | 0 | 0
318 | Story16 | C19 | 32 MPa RC Column (25 cm x 25 cm) | Column | 32MPa | Concrete Rectangular | 250 | 250 | 625 | 3225 | 0.2 | 493.12 | G300E | 2095175 | 16.44 | G300E | 0 | 0
319 | Story16 | C2 | 32 MPa RC Column (25 cm x 25 cm) | Column | 32MPa | Concrete Rectangular | 250 | 250 | 625 | 3225 | 0.2 | 493.12 | G300E | 3089550 | 24.24 | G300E | 0 | 0
320 | Story16 | C22 | 32 MPa RC Column (25 cm x 25 cm) | Column | 32MPa | Concrete Rectangular | 250 | 250 | 625 | 3225 | 0.2 | 493.12 | G300E | 2093025 | 16.42 | G300E | 0 | 0
321 | Story16 | C23 | 32 MPa RC Column (25 cm x 25 cm) | Column | 32MPa | Concrete Rectangular | 250 | 250 | 625 | 3225 | 0.2 | 493.12 | G300E | 2015625 | 15.82 | G300E | 0 | 0
322 | Story16 | C24 | 32 MPa RC Column (25 cm x 25 cm) | Column | 32MPa | Concrete Rectangular | 250 | 250 | 625 | 3225 | 0.2 | 493.12 | G300E | 3263700 | 25.61 | G300E | 0 | 0
323 | Story16 | C25 | 32 MPa RC Column (25 cm x 25 cm) | Column | 32MPa | Concrete Rectangular | 250 | 250 | 625 | 3225 | 0.2 | 493.12 | G300E | 3259400 | 25.57 | G300E | 0 | 0
324 | Story16 | C26 | 32 MPa RC Column (25 cm x 25 cm) | Column | 32MPa | Concrete Rectangular | 250 | 250 | 625 | 3225 | 0.2 | 493.12 | G300E | 2015625 | 15.82 | G300E | 0 | 0
325 | Story16 | C27 | 32 MPa RC Column (25 cm x 25 cm) | Column | 32MPa | Concrete Rectangular | 250 | 250 | 625 | 3225 | 0.2 | 493.12 | G300E | 2095175 | 16.44 | G300E | 0 | 0
326 | Story16 | C3 | 32 MPa RC Column (25 cm x 25 cm) | Column | 32MPa | Concrete Rectangular | 250 | 250 | 625 | 3225 | 0.2 | 493.12 | G300E | 3234675 | 25.38 | G300E | 0 | 0
327 | Story16 | C30 | 32 MPa RC Column (25 cm x 25 cm) | Column | 32MPa | Concrete Rectangular | 250 | 250 | 625 | 3225 | 0.2 | 493.12 | G300E | 2094100 | 16.43 | G300E | 0 | 0
328 | Story16 | C31 | 32 MPa RC Column (25 cm x 25 cm) | Column | 32MPa | Concrete Rectangular | 250 | 250 | 625 | 3225 | 0.2 | 493.12 | G300E | 2015625 | 15.82 | G300E | 0 | 0
329 | Story16 | C32 | 32 MPa RC Column (25 cm x 25 cm) | Column | 32MPa | Concrete Rectangular | 250 | 250 | 625 | 3225 | 0.2 | 493.12 | G300E | 3263700 | 25.61 | G300E | 0 | 0
330 | Story16 | C33 | 32 MPa RC Column (25 cm x 25 cm) | Column | 32MPa | Concrete Rectangular | 250 | 250 | 625 | 3225 | 0.2 | 493.12 | G300E | 3082025 | 24.18 | G300E | 0 | 0
331 | Story16 | C34 | 32 MPa RC Column (25 cm x 25 cm) | Column | 32MPa | Concrete Rectangular | 250 | 250 | 625 | 3225 | 0.2 | 493.12 | G300E | 2015625 | 15.82 | G300E | 0 | 0
332 | Story16 | C35 | 32 MPa RC Column (25 cm x 25 cm) | Column | 32MPa | Concrete Rectangular | 250 | 250 | 625 | 3225 | 0.2 | 493.12 | G300E | 2015625 | 15.82 | G300E | 0 | 0
333 | Story16 | C36 | 32 MPa RC Column (25 cm x 25 cm) | Column | 32MPa | Concrete Rectangular | 250 | 250 | 625 | 3225 | 0.2 | 493.12 | G300E | 2391875 | 18.77 | G300E | 0 | 0
334 | Story16 | C37 | 32 MPa RC Column (25 cm x 25 cm) | Column | 32MPa | Concrete Rectangular | 250 | 250 | 625 | 3225 | 0.2 | 493.12 | G300E | 2389725 | 18.75 | G300E | 0 | 0
335 | Story16 | C38 | 32 MPa RC Column (25 cm x 25 cm) | Column | 32MPa | Concrete Rectangular | 250 | 250 | 625 | 3225 | 0.2 | 493.12 | G300E | 2015625 | 15.82 | G300E | 0 | 0
336 | Story16 | C39 | 32 MPa RC Column (25 cm x 25 cm) | Column | 32MPa | Concrete Rectangular | 250 | 250 | 625 | 3225 | 0.2 | 493.12 | G300E | 2015625 | 15.82 | G300E | 0 | 0
337 | Story16 | C4 | 32 MPa RC Column (25 cm x 25 cm) | Column | 32MPa | Concrete Rectangular | 250 | 250 | 625 | 3225 | 0.2 | 493.12 | G300E | 3098150 | 24.31 | G300E | 0 | 0
338 | Story16 | C40 | 32 MPa RC Column (25 cm x 25 cm) | Column | 32MPa | Concrete Rectangular | 250 | 250 | 625 | 3225 | 0.2 | 493.12 | G300E | 3083100 | 24.19 | G300E | 0 | 0
339 | Story16 | C41 | 32 MPa RC Column (25 cm x 25 cm) | Column | 32MPa | Concrete Rectangular | 250 | 250 | 625 | 3250 | 0.2 | 496.94 | G300E | 3877250 | 30.42 | G300E | 0 | 0
340 | Story16 | C42 | 32 MPa RC Column (25 cm x 25 cm) | Column | 32MPa | Concrete Rectangular | 250 | 250 | 625 | 3225 | 0.2 | 493.12 | G300E | 3090625 | 24.25 | G300E | 0 | 0
341 | Story16 | C43 | 32 MPa RC Column (25 cm x 25 cm) | Column | 32MPa | Concrete Rectangular | 250 | 250 | 625 | 3225 | 0.2 | 493.12 | G300E | 3238975 | 25.41 | G300E | 0 | 0
342 | Story16 | C44 | 32 MPa RC Column (25 cm x 25 cm) | Column | 32MPa | Concrete Rectangular | 250 | 250 | 625 | 3225 | 0.2 | 493.12 | G300E | 3098150 | 24.31 | G300E | 0 | 0
343 | Story16 | C45 | 32 MPa RC Column (25 cm x 25 cm) | Column | 32MPa | Concrete Rectangular | 250 | 250 | 625 | 3225 | 0.2 | 493.12 | G300E | 3094925 | 24.28 | G300E | 0 | 0
344 | Story16 | C46 | 32 MPa RC Column (25 cm x 25 cm) | Column | 32MPa | Concrete Rectangular | 250 | 250 | 625 | 3225 | 0.2 | 493.12 | G300E | 3245425 | 25.46 | G300E | 0 | 0
345 | Story16 | C47 | 32 MPa RC Column (25 cm x 25 cm) | Column | 32MPa | Concrete Rectangular | 250 | 250 | 625 | 3225 | 0.2 | 493.12 | G300E | 3091700 | 24.26 | G300E | 0 | 0
346 | Story16 | C48 | 32 MPa RC Column (25 cm x 25 cm) | Column | 32MPa | Concrete Rectangular | 250 | 250 | 625 | 3250 | 0.2 | 496.94 | G300E | 3878333.33 | 30.43 | G300E | 0 | 0
347 | Story16 | C5 | 32 MPa RC Column (25 cm x 25 cm) | Column | 32MPa | Concrete Rectangular | 250 | 250 | 625 | 3225 | 0.2 | 493.12 | G300E | 3098150 | 24.31 | G300E | 0 | 0
348 | Story16 | C6 | 32 MPa RC Column (25 cm x 25 cm) | Column | 32MPa | Concrete Rectangular | 250 | 250 | 625 | 3225 | 0.2 | 493.12 | G300E | 3234675 | 25.38 | G300E | 0 | 0
349 | Story16 | C7 | 32 MPa RC Column (25 cm x 25 cm) | Column | 32MPa | Concrete Rectangular | 250 | 250 | 625 | 3225 | 0.2 | 493.12 | G300E | 3089550 | 24.24 | G300E | 0 | 0
350 | Story16 | C8 | 32 MPa RC Column (25 cm x 25 cm) | Column | 32MPa | Concrete Rectangular | 250 | 250 | 625 | 3250 | 0.2 | 496.94 | G300E | 3876166.67 | 30.41 | G300E | 0 | 0
351 | Story16 | C9 | 32 MPa RC Column (25 cm x 25 cm) | Column | 32MPa | Concrete Rectangular | 250 | 250 | 625 | 3225 | 0.2 | 493.12 | G300E | 3082025 | 24.18 | G300E | 0 | 0
352 | Story2 | C1 | 32 MPa RC Column (40 cm x 40 cm) | Column | 32MPa | Concrete Rectangular | 400 | 400 | 1600 | 3250 | 0.52 | 1272.17 | G300E | 5200000 | 40.8 | G300E | 0 | 0
353 | Story2 | C10 | 32 MPa RC Column (40 cm x 40 cm) | Column | 32MPa | Concrete Rectangular | 400 | 400 | 1600 | 3250 | 0.52 | 1272.17 | G300E | 26776750 | 210.1 | G300E | 0 | 0
354 | Story2 | C11 | 32 MPa RC Column (40 cm x 40 cm) | Column | 32MPa | Concrete Rectangular | 400 | 400 | 1600 | 3250 | 0.52 | 1272.17 | G300E | 25794166.67 | 202.39 | G300E | 0 | 0
355 | Story2 | C12 | 32 MPa RC Column (40 cm x 40 cm) | Column | 32MPa | Concrete Rectangular | 400 | 400 | 1600 | 3250 | 0.52 | 1272.17 | G300E | 18443750 | 144.72 | G300E | 0 | 0
356 | Story2 | C13 | 32 MPa RC Column (40 cm x 40 cm) | Column | 32MPa | Concrete Rectangular | 400 | 400 | 1600 | 3250 | 0.52 | 1272.17 | G300E | 18449166.67 | 144.76 | G300E | 0 | 0
357 | Story2 | C14 | 32 MPa RC Column (40 cm x 40 cm) | Column | 32MPa | Concrete Rectangular | 400 | 400 | 1600 | 3250 | 0.52 | 1272.17 | G300E | 25797416.67 | 202.42 | G300E | 0 | 0
358 | Story2 | C15 | 32 MPa RC Column (40 cm x 40 cm) | Column | 32MPa | Concrete Rectangular | 400 | 400 | 1600 | 3250 | 0.52 | 1272.17 | G300E | 26776750 | 210.1 | G300E | 0 | 0
359 | Story2 | C16 | 32 MPa RC Column (40 cm x 40 cm) | Column | 32MPa | Concrete Rectangular | 400 | 400 | 1600 | 3250 | 0.52 | 1272.17 | G300E | 5200000 | 40.8 | G300E | 0 | 0
360 | Story2 | C17 | 32 MPa RC Column (40 cm x 40 cm) | Column | 32MPa | Concrete Rectangular | 400 | 400 | 1600 | 3250 | 0.52 | 1272.17 | G300E | 5200000 | 40.8 | G300E | 0 | 0
361 | Story2 | C18 | 32 MPa RC Column (40 cm x 40 cm) | Column | 32MPa | Concrete Rectangular | 400 | 400 | 1600 | 3250 | 0.52 | 1272.17 | G300E | 27469000 | 215.53 | G300E | 0 | 0
362 | Story2 | C19 | 32 MPa RC Column (40 cm x 40 cm) | Column | 32MPa | Concrete Rectangular | 400 | 400 | 1600 | 3250 | 0.52 | 1272.17 | G300E | 19480500 | 152.85 | G300E | 0 | 0
363 | Story2 | C2 | 32 MPa RC Column (40 cm x 40 cm) | Column | 32MPa | Concrete Rectangular | 400 | 400 | 1600 | 3250 | 0.52 | 1272.17 | G300E | 5200000 | 40.8 | G300E | 0 | 0
364 | Story2 | C22 | 32 MPa RC Column (40 cm x 40 cm) | Column | 32MPa | Concrete Rectangular | 400 | 400 | 1600 | 3250 | 0.52 | 1272.17 | G300E | 19465333.33 | 152.73 | G300E | 0 | 0
365 | Story2 | C23 | 32 MPa RC Column (40 cm x 40 cm) | Column | 32MPa | Concrete Rectangular | 400 | 400 | 1600 | 3250 | 0.52 | 1272.17 | G300E | 27464666.67 | 215.5 | G300E | 0 | 0
366 | Story2 | C24 | 32 MPa RC Column (40 cm x 40 cm) | Column | 32MPa | Concrete Rectangular | 400 | 400 | 1600 | 3250 | 0.52 | 1272.17 | G300E | 5200000 | 40.8 | G300E | 0 | 0
367 | Story2 | C25 | 32 MPa RC Column (40 cm x 40 cm) | Column | 32MPa | Concrete Rectangular | 400 | 400 | 1600 | 3250 | 0.52 | 1272.17 | G300E | 5200000 | 40.8 | G300E | 0 | 0
368 | Story2 | C26 | 32 MPa RC Column (40 cm x 40 cm) | Column | 32MPa | Concrete Rectangular | 400 | 400 | 1600 | 3250 | 0.52 | 1272.17 | G300E | 27469000 | 215.53 | G300E | 0 | 0
369 | Story2 | C27 | 32 MPa RC Column (40 cm x 40 cm) | Column | 32MPa | Concrete Rectangular | 400 | 400 | 1600 | 3250 | 0.52 | 1272.17 | G300E | 19484833.33 | 152.89 | G300E | 0 | 0
370 | Story2 | C3 | 32 MPa RC Column (40 cm x 40 cm) | Column | 32MPa | Concrete Rectangular | 400 | 400 | 1600 | 3250 | 0.52 | 1272.17 | G300E | 5200000 | 40.8 | G300E | 0 | 0
371 | Story2 | C30 | 32 MPa RC Column (40 cm x 40 cm) | Column | 32MPa | Concrete Rectangular | 400 | 400 | 1600 | 3250 | 0.52 | 1272.17 | G300E | 19275750 | 151.24 | G300E | 0 | 0
372 | Story2 | C31 | 32 MPa RC Column (40 cm x 40 cm) | Column | 32MPa | Concrete Rectangular | 400 | 400 | 1600 | 3250 | 0.52 | 1272.17 | G300E | 27448416.67 | 215.37 | G300E | 0 | 0
373 | Story2 | C32 | 32 MPa RC Column (40 cm x 40 cm) | Column | 32MPa | Concrete Rectangular | 400 | 400 | 1600 | 3250 | 0.52 | 1272.17 | G300E | 5200000 | 40.8 | G300E | 0 | 0
374 | Story2 | C33 | 32 MPa RC Column (40 cm x 40 cm) | Column | 32MPa | Concrete Rectangular | 400 | 400 | 1600 | 3250 | 0.52 | 1272.17 | G300E | 5200000 | 40.8 | G300E | 0 | 0
375 | Story2 | C34 | 32 MPa RC Column (40 cm x 40 cm) | Column | 32MPa | Concrete Rectangular | 400 | 400 | 1600 | 3250 | 0.52 | 1272.17 | G300E | 26776750 | 210.1 | G300E | 0 | 0
376 | Story2 | C35 | 32 MPa RC Column (40 cm x 40 cm) | Column | 32MPa | Concrete Rectangular | 400 | 400 | 1600 | 3250 | 0.52 | 1272.17 | G300E | 25797416.67 | 202.42 | G300E | 0 | 0
377 | Story2 | C36 | 32 MPa RC Column (40 cm x 40 cm) | Column | 32MPa | Concrete Rectangular | 400 | 400 | 1600 | 3250 | 0.52 | 1272.17 | G300E | 18434000 | 144.64 | G300E | 0 | 0
378 | Story2 | C37 | 32 MPa RC Column (40 cm x 40 cm) | Column | 32MPa | Concrete Rectangular | 400 | 400 | 1600 | 3250 | 0.52 | 1272.17 | G300E | 18231416.67 | 143.05 | G300E | 0 | 0
379 | Story2 | C38 | 32 MPa RC Column (40 cm x 40 cm) | Column | 32MPa | Concrete Rectangular | 400 | 400 | 1600 | 3250 | 0.52 | 1272.17 | G300E | 25990250 | 203.93 | G300E | 0 | 0
380 | Story2 | C39 | 32 MPa RC Column (40 cm x 40 cm) | Column | 32MPa | Concrete Rectangular | 400 | 400 | 1600 | 3250 | 0.52 | 1272.17 | G300E | 26773500 | 210.07 | G300E | 0 | 0
381 | Story2 | C4 | 32 MPa RC Column (40 cm x 40 cm) | Column | 32MPa | Concrete Rectangular | 400 | 400 | 1600 | 3250 | 0.52 | 1272.17 | G300E | 5200000 | 40.8 | G300E | 0 | 0
382 | Story2 | C40 | 32 MPa RC Column (40 cm x 40 cm) | Column | 32MPa | Concrete Rectangular | 400 | 400 | 1600 | 3250 | 0.52 | 1272.17 | G300E | 5200000 | 40.8 | G300E | 0 | 0
383 | Story2 | C41 | 32 MPa RC Column (40 cm x 40 cm) | Column | 32MPa | Concrete Rectangular | 400 | 400 | 1600 | 3250 | 0.52 | 1272.17 | G300E | 5200000 | 40.8 | G300E | 0 | 0
384 | Story2 | C42 | 32 MPa RC Column (40 cm x 40 cm) | Column | 32MPa | Concrete Rectangular | 400 | 400 | 1600 | 3250 | 0.52 | 1272.17 | G300E | 5200000 | 40.8 | G300E | 0 | 0
385 | Story2 | C43 | 32 MPa RC Column (40 cm x 40 cm) | Column | 32MPa | Concrete Rectangular | 400 | 400 | 1600 | 3250 | 0.52 | 1272.17 | G300E | 5200000 | 40.8 | G300E | 0 | 0
386 | Story2 | C44 | 32 MPa RC Column (40 cm x 40 cm) | Column | 32MPa | Concrete Rectangular | 400 | 400 | 1600 | 3250 | 0.52 | 1272.17 | G300E | 5200000 | 40.8 | G300E | 0 | 0
387 | Story2 | C45 | 32 MPa RC Column (40 cm x 40 cm) | Column | 32MPa | Concrete Rectangular | 400 | 400 | 1600 | 3250 | 0.52 | 1272.17 | G300E | 5200000 | 40.8 | G300E | 0 | 0
388 | Story2 | C46 | 32 MPa RC Column (40 cm x 40 cm) | Column | 32MPa | Concrete Rectangular | 400 | 400 | 1600 | 3250 | 0.52 | 1272.17 | G300E | 5200000 | 40.8 | G300E | 0 | 0
389 | Story2 | C47 | 32 MPa RC Column (40 cm x 40 cm) | Column | 32MPa | Concrete Rectangular | 400 | 400 | 1600 | 3250 | 0.52 | 1272.17 | G300E | 5200000 | 40.8 | G300E | 0 | 0
390 | Story2 | C48 | 32 MPa RC Column (40 cm x 40 cm) | Column | 32MPa | Concrete Rectangular | 400 | 400 | 1600 | 3250 | 0.52 | 1272.17 | G300E | 5200000 | 40.8 | G300E | 0 | 0
391 | Story2 | C5 | 32 MPa RC Column (40 cm x 40 cm) | Column | 32MPa | Concrete Rectangular | 400 | 400 | 1600 | 3250 | 0.52 | 1272.17 | G300E | 5200000 | 40.8 | G300E | 0 | 0
392 | Story2 | C6 | 32 MPa RC Column (40 cm x 40 cm) | Column | 32MPa | Concrete Rectangular | 400 | 400 | 1600 | 3250 | 0.52 | 1272.17 | G300E | 5200000 | 40.8 | G300E | 0 | 0
393 | Story2 | C7 | 32 MPa RC Column (40 cm x 40 cm) | Column | 32MPa | Concrete Rectangular | 400 | 400 | 1600 | 3250 | 0.52 | 1272.17 | G300E | 5200000 | 40.8 | G300E | 0 | 0
394 | Story2 | C8 | 32 MPa RC Column (40 cm x 40 cm) | Column | 32MPa | Concrete Rectangular | 400 | 400 | 1600 | 3250 | 0.52 | 1272.17 | G300E | 5200000 | 40.8 | G300E | 0 | 0
395 | Story2 | C9 | 32 MPa RC Column (40 cm x 40 cm) | Column | 32MPa | Concrete Rectangular | 400 | 400 | 1600 | 3250 | 0.52 | 1272.17 | G300E | 5200000 | 40.8 | G300E | 0 | 0
396 | Story3 | C1 | 32 MPa RC Column (37.5 cm x 37.5 cm) | Column | 32MPa | Concrete Rectangular | 375 | 375 | 1406.3 | 3250 | 0.46 | 1118.12 | G300E | 4569500 | 35.85 | G300E | 0 | 0
397 | Story3 | C10 | 32 MPa RC Column (37.5 cm x 37.5 cm) | Column | 32MPa | Concrete Rectangular | 375 | 375 | 1406.3 | 3225 | 0.45 | 1109.52 | G300E | 27286725 | 214.1 | G300E | 0 | 0
398 | Story3 | C11 | 32 MPa RC Column (37.5 cm x 37.5 cm) | Column | 32MPa | Concrete Rectangular | 375 | 375 | 1406.3 | 3225 | 0.45 | 1109.52 | G300E | 26471875 | 207.71 | G300E | 0 | 0
399 | Story3 | C12 | 32 MPa RC Column (37.5 cm x 37.5 cm) | Column | 32MPa | Concrete Rectangular | 375 | 375 | 1406.3 | 3225 | 0.45 | 1109.52 | G300E | 19311300 | 151.52 | G300E | 0 | 0
400 | Story3 | C13 | 32 MPa RC Column (37.5 cm x 37.5 cm) | Column | 32MPa | Concrete Rectangular | 375 | 375 | 1406.3 | 3225 | 0.45 | 1109.52 | G300E | 19314525 | 151.55 | G300E | 0 | 0
401 | Story3 | C14 | 32 MPa RC Column (37.5 cm x 37.5 cm) | Column | 32MPa | Concrete Rectangular | 375 | 375 | 1406.3 | 3225 | 0.45 | 1109.52 | G300E | 26475100 | 207.73 | G300E | 0 | 0
402 | Story3 | C15 | 32 MPa RC Column (37.5 cm x 37.5 cm) | Column | 32MPa | Concrete Rectangular | 375 | 375 | 1406.3 | 3225 | 0.45 | 1109.52 | G300E | 27286725 | 214.1 | G300E | 0 | 0
403 | Story3 | C16 | 32 MPa RC Column (37.5 cm x 37.5 cm) | Column | 32MPa | Concrete Rectangular | 375 | 375 | 1406.3 | 3225 | 0.45 | 1109.52 | G300E | 4534350 | 35.58 | G300E | 0 | 0
404 | Story3 | C17 | 32 MPa RC Column (37.5 cm x 37.5 cm) | Column | 32MPa | Concrete Rectangular | 375 | 375 | 1406.3 | 3225 | 0.45 | 1109.52 | G300E | 4534350 | 35.58 | G300E | 0 | 0
405 | Story3 | C18 | 32 MPa RC Column (37.5 cm x 37.5 cm) | Column | 32MPa | Concrete Rectangular | 375 | 375 | 1406.3 | 3225 | 0.45 | 1109.52 | G300E | 28091900 | 220.42 | G300E | 0 | 0
406 | Story3 | C19 | 32 MPa RC Column (37.5 cm x 37.5 cm) | Column | 32MPa | Concrete Rectangular | 375 | 375 | 1406.3 | 3225 | 0.45 | 1109.52 | G300E | 20403500 | 160.09 | G300E | 0 | 0
407 | Story3 | C2 | 32 MPa RC Column (37.5 cm x 37.5 cm) | Column | 32MPa | Concrete Rectangular | 375 | 375 | 1406.3 | 3225 | 0.45 | 1109.52 | G300E | 4534350 | 35.58 | G300E | 0 | 0
408 | Story3 | C22 | 32 MPa RC Column (37.5 cm x 37.5 cm) | Column | 32MPa | Concrete Rectangular | 375 | 375 | 1406.3 | 3225 | 0.45 | 1109.52 | G300E | 20387375 | 159.97 | G300E | 0 | 0
409 | Story3 | C23 | 32 MPa RC Column (37.5 cm x 37.5 cm) | Column | 32MPa | Concrete Rectangular | 375 | 375 | 1406.3 | 3225 | 0.45 | 1109.52 | G300E | 28086525 | 220.38 | G300E | 0 | 0
410 | Story3 | C24 | 32 MPa RC Column (37.5 cm x 37.5 cm) | Column | 32MPa | Concrete Rectangular | 375 | 375 | 1406.3 | 3225 | 0.45 | 1109.52 | G300E | 4534350 | 35.58 | G300E | 0 | 0
411 | Story3 | C25 | 32 MPa RC Column (37.5 cm x 37.5 cm) | Column | 32MPa | Concrete Rectangular | 375 | 375 | 1406.3 | 3225 | 0.45 | 1109.52 | G300E | 4534350 | 35.58 | G300E | 0 | 0
412 | Story3 | C26 | 32 MPa RC Column (37.5 cm x 37.5 cm) | Column | 32MPa | Concrete Rectangular | 375 | 375 | 1406.3 | 3225 | 0.45 | 1109.52 | G300E | 28091900 | 220.42 | G300E | 0 | 0
413 | Story3 | C27 | 32 MPa RC Column (37.5 cm x 37.5 cm) | Column | 32MPa | Concrete Rectangular | 375 | 375 | 1406.3 | 3225 | 0.45 | 1109.52 | G300E | 20408875 | 160.14 | G300E | 0 | 0
414 | Story3 | C3 | 32 MPa RC Column (37.5 cm x 37.5 cm) | Column | 32MPa | Concrete Rectangular | 375 | 375 | 1406.3 | 3225 | 0.45 | 1109.52 | G300E | 4534350 | 35.58 | G300E | 0 | 0
415 | Story3 | C30 | 32 MPa RC Column (37.5 cm x 37.5 cm) | Column | 32MPa | Concrete Rectangular | 375 | 375 | 1406.3 | 3225 | 0.45 | 1109.52 | G300E | 20201400 | 158.51 | G300E | 0 | 0
416 | Story3 | C31 | 32 MPa RC Column (37.5 cm x 37.5 cm) | Column | 32MPa | Concrete Rectangular | 375 | 375 | 1406.3 | 3225 | 0.45 | 1109.52 | G300E | 28069325 | 220.24 | G300E | 0 | 0
417 | Story3 | C32 | 32 MPa RC Column (37.5 cm x 37.5 cm) | Column | 32MPa | Concrete Rectangular | 375 | 375 | 1406.3 | 3225 | 0.45 | 1109.52 | G300E | 4534350 | 35.58 | G300E | 0 | 0
418 | Story3 | C33 | 32 MPa RC Column (37.5 cm x 37.5 cm) | Column | 32MPa | Concrete Rectangular | 375 | 375 | 1406.3 | 3225 | 0.45 | 1109.52 | G300E | 4534350 | 35.58 | G300E | 0 | 0
419 | Story3 | C34 | 32 MPa RC Column (37.5 cm x 37.5 cm) | Column | 32MPa | Concrete Rectangular | 375 | 375 | 1406.3 | 3225 | 0.45 | 1109.52 | G300E | 27286725 | 214.1 | G300E | 0 | 0
420 | Story3 | C35 | 32 MPa RC Column (37.5 cm x 37.5 cm) | Column | 32MPa | Concrete Rectangular | 375 | 375 | 1406.3 | 3225 | 0.45 | 1109.52 | G300E | 26475100 | 207.73 | G300E | 0 | 0
421 | Story3 | C36 | 32 MPa RC Column (37.5 cm x 37.5 cm) | Column | 32MPa | Concrete Rectangular | 375 | 375 | 1406.3 | 3225 | 0.45 | 1109.52 | G300E | 19302700 | 151.46 | G300E | 0 | 0
422 | Story3 | C37 | 32 MPa RC Column (37.5 cm x 37.5 cm) | Column | 32MPa | Concrete Rectangular | 375 | 375 | 1406.3 | 3225 | 0.45 | 1109.52 | G300E | 19140375 | 150.18 | G300E | 0 | 0
423 | Story3 | C38 | 32 MPa RC Column (37.5 cm x 37.5 cm) | Column | 32MPa | Concrete Rectangular | 375 | 375 | 1406.3 | 3225 | 0.45 | 1109.52 | G300E | 26627750 | 208.93 | G300E | 0 | 0
424 | Story3 | C39 | 32 MPa RC Column (37.5 cm x 37.5 cm) | Column | 32MPa | Concrete Rectangular | 375 | 375 | 1406.3 | 3225 | 0.45 | 1109.52 | G300E | 27284575 | 214.08 | G300E | 0 | 0
425 | Story3 | C4 | 32 MPa RC Column (37.5 cm x 37.5 cm) | Column | 32MPa | Concrete Rectangular | 375 | 375 | 1406.3 | 3225 | 0.45 | 1109.52 | G300E | 4534350 | 35.58 | G300E | 0 | 0
426 | Story3 | C40 | 32 MPa RC Column (37.5 cm x 37.5 cm) | Column | 32MPa | Concrete Rectangular | 375 | 375 | 1406.3 | 3225 | 0.45 | 1109.52 | G300E | 4534350 | 35.58 | G300E | 0 | 0
427 | Story3 | C41 | 32 MPa RC Column (37.5 cm x 37.5 cm) | Column | 32MPa | Concrete Rectangular | 375 | 375 | 1406.3 | 3250 | 0.46 | 1118.12 | G300E | 4569500 | 35.85 | G300E | 0 | 0
428 | Story3 | C42 | 32 MPa RC Column (37.5 cm x 37.5 cm) | Column | 32MPa | Concrete Rectangular | 375 | 375 | 1406.3 | 3225 | 0.45 | 1109.52 | G300E | 4534350 | 35.58 | G300E | 0 | 0
429 | Story3 | C43 | 32 MPa RC Column (37.5 cm x 37.5 cm) | Column | 32MPa | Concrete Rectangular | 375 | 375 | 1406.3 | 3225 | 0.45 | 1109.52 | G300E | 4534350 | 35.58 | G300E | 0 | 0
430 | Story3 | C44 | 32 MPa RC Column (37.5 cm x 37.5 cm) | Column | 32MPa | Concrete Rectangular | 375 | 375 | 1406.3 | 3225 | 0.45 | 1109.52 | G300E | 4534350 | 35.58 | G300E | 0 | 0
431 | Story3 | C45 | 32 MPa RC Column (37.5 cm x 37.5 cm) | Column | 32MPa | Concrete Rectangular | 375 | 375 | 1406.3 | 3225 | 0.45 | 1109.52 | G300E | 4534350 | 35.58 | G300E | 0 | 0
432 | Story3 | C46 | 32 MPa RC Column (37.5 cm x 37.5 cm) | Column | 32MPa | Concrete Rectangular | 375 | 375 | 1406.3 | 3225 | 0.45 | 1109.52 | G300E | 4534350 | 35.58 | G300E | 0 | 0
433 | Story3 | C47 | 32 MPa RC Column (37.5 cm x 37.5 cm) | Column | 32MPa | Concrete Rectangular | 375 | 375 | 1406.3 | 3225 | 0.45 | 1109.52 | G300E | 4534350 | 35.58 | G300E | 0 | 0
434 | Story3 | C48 | 32 MPa RC Column (37.5 cm x 37.5 cm) | Column | 32MPa | Concrete Rectangular | 375 | 375 | 1406.3 | 3250 | 0.46 | 1118.12 | G300E | 4569500 | 35.85 | G300E | 0 | 0
435 | Story3 | C5 | 32 MPa RC Column (37.5 cm x 37.5 cm) | Column | 32MPa | Concrete Rectangular | 375 | 375 | 1406.3 | 3225 | 0.45 | 1109.52 | G300E | 4534350 | 35.58 | G300E | 0 | 0
436 | Story3 | C6 | 32 MPa RC Column (37.5 cm x 37.5 cm) | Column | 32MPa | Concrete Rectangular | 375 | 375 | 1406.3 | 3225 | 0.45 | 1109.52 | G300E | 4534350 | 35.58 | G300E | 0 | 0
437 | Story3 | C7 | 32 MPa RC Column (37.5 cm x 37.5 cm) | Column | 32MPa | Concrete Rectangular | 375 | 375 | 1406.3 | 3225 | 0.45 | 1109.52 | G300E | 4534350 | 35.58 | G300E | 0 | 0
438 | Story3 | C8 | 32 MPa RC Column (37.5 cm x 37.5 cm) | Column | 32MPa | Concrete Rectangular | 375 | 375 | 1406.3 | 3250 | 0.46 | 1118.12 | G300E | 4569500 | 35.85 | G300E | 0 | 0
439 | Story3 | C9 | 32 MPa RC Column (37.5 cm x 37.5 cm) | Column | 32MPa | Concrete Rectangular | 375 | 375 | 1406.3 | 3225 | 0.45 | 1109.52 | G300E | 4534350 | 35.58 | G300E | 0 | 0
440 | Story4 | C1 | 32 MPa RC Column (37.5 cm x 37.5 cm) | Column | 32MPa | Concrete Rectangular | 375 | 375 | 1406.3 | 3250 | 0.46 | 1118.12 | G300E | 4569500 | 35.85 | G300E | 0 | 0
441 | Story4 | C10 | 32 MPa RC Column (37.5 cm x 37.5 cm) | Column | 32MPa | Concrete Rectangular | 375 | 375 | 1406.3 | 3225 | 0.45 | 1109.52 | G300E | 21933225 | 172.1 | G300E | 0 | 0
442 | Story4 | C11 | 32 MPa RC Column (37.5 cm x 37.5 cm) | Column | 32MPa | Concrete Rectangular | 375 | 375 | 1406.3 | 3225 | 0.45 | 1109.52 | G300E | 21578475 | 169.31 | G300E | 0 | 0
443 | Story4 | C12 | 32 MPa RC Column (37.5 cm x 37.5 cm) | Column | 32MPa | Concrete Rectangular | 375 | 375 | 1406.3 | 3225 | 0.45 | 1109.52 | G300E | 14036275 | 110.13 | G300E | 0 | 0
444 | Story4 | C13 | 32 MPa RC Column (37.5 cm x 37.5 cm) | Column | 32MPa | Concrete Rectangular | 375 | 375 | 1406.3 | 3225 | 0.45 | 1109.52 | G300E | 14040575 | 110.17 | G300E | 0 | 0
445 | Story4 | C14 | 32 MPa RC Column (37.5 cm x 37.5 cm) | Column | 32MPa | Concrete Rectangular | 375 | 375 | 1406.3 | 3225 | 0.45 | 1109.52 | G300E | 21601050 | 169.49 | G300E | 0 | 0
446 | Story4 | C15 | 32 MPa RC Column (37.5 cm x 37.5 cm) | Column | 32MPa | Concrete Rectangular | 375 | 375 | 1406.3 | 3225 | 0.45 | 1109.52 | G300E | 21933225 | 172.1 | G300E | 0 | 0
447 | Story4 | C16 | 32 MPa RC Column (37.5 cm x 37.5 cm) | Column | 32MPa | Concrete Rectangular | 375 | 375 | 1406.3 | 3225 | 0.45 | 1109.52 | G300E | 4534350 | 35.58 | G300E | 0 | 0
448 | Story4 | C17 | 32 MPa RC Column (37.5 cm x 37.5 cm) | Column | 32MPa | Concrete Rectangular | 375 | 375 | 1406.3 | 3225 | 0.45 | 1109.52 | G300E | 4534350 | 35.58 | G300E | 0 | 0
449 | Story4 | C18 | 32 MPa RC Column (37.5 cm x 37.5 cm) | Column | 32MPa | Concrete Rectangular | 375 | 375 | 1406.3 | 3225 | 0.45 | 1109.52 | G300E | 22757750 | 178.57 | G300E | 0 | 0
450 | Story4 | C19 | 32 MPa RC Column (37.5 cm x 37.5 cm) | Column | 32MPa | Concrete Rectangular | 375 | 375 | 1406.3 | 3225 | 0.45 | 1109.52 | G300E | 15263925 | 119.77 | G300E | 0 | 0
451 | Story4 | C2 | 32 MPa RC Column (37.5 cm x 37.5 cm) | Column | 32MPa | Concrete Rectangular | 375 | 375 | 1406.3 | 3225 | 0.45 | 1109.52 | G300E | 4534350 | 35.58 | G300E | 0 | 0
452 | Story4 | C22 | 32 MPa RC Column (37.5 cm x 37.5 cm) | Column | 32MPa | Concrete Rectangular | 375 | 375 | 1406.3 | 3225 | 0.45 | 1109.52 | G300E | 15248875 | 119.65 | G300E | 0 | 0
453 | Story4 | C23 | 32 MPa RC Column (37.5 cm x 37.5 cm) | Column | 32MPa | Concrete Rectangular | 375 | 375 | 1406.3 | 3225 | 0.45 | 1109.52 | G300E | 22752375 | 178.52 | G300E | 0 | 0
454 | Story4 | C24 | 32 MPa RC Column (37.5 cm x 37.5 cm) | Column | 32MPa | Concrete Rectangular | 375 | 375 | 1406.3 | 3225 | 0.45 | 1109.52 | G300E | 4534350 | 35.58 | G300E | 0 | 0
455 | Story4 | C25 | 32 MPa RC Column (37.5 cm x 37.5 cm) | Column | 32MPa | Concrete Rectangular | 375 | 375 | 1406.3 | 3225 | 0.45 | 1109.52 | G300E | 4534350 | 35.58 | G300E | 0 | 0
456 | Story4 | C26 | 32 MPa RC Column (37.5 cm x 37.5 cm) | Column | 32MPa | Concrete Rectangular | 375 | 375 | 1406.3 | 3225 | 0.45 | 1109.52 | G300E | 22757750 | 178.57 | G300E | 0 | 0
457 | Story4 | C27 | 32 MPa RC Column (37.5 cm x 37.5 cm) | Column | 32MPa | Concrete Rectangular | 375 | 375 | 1406.3 | 3225 | 0.45 | 1109.52 | G300E | 15267150 | 119.79 | G300E | 0 | 0
458 | Story4 | C3 | 32 MPa RC Column (37.5 cm x 37.5 cm) | Column | 32MPa | Concrete Rectangular | 375 | 375 | 1406.3 | 3225 | 0.45 | 1109.52 | G300E | 4534350 | 35.58 | G300E | 0 | 0
459 | Story4 | C30 | 32 MPa RC Column (37.5 cm x 37.5 cm) | Column | 32MPa | Concrete Rectangular | 375 | 375 | 1406.3 | 3225 | 0.45 | 1109.52 | G300E | 15088700 | 118.39 | G300E | 0 | 0
460 | Story4 | C31 | 32 MPa RC Column (37.5 cm x 37.5 cm) | Column | 32MPa | Concrete Rectangular | 375 | 375 | 1406.3 | 3225 | 0.45 | 1109.52 | G300E | 22737325 | 178.41 | G300E | 0 | 0
461 | Story4 | C32 | 32 MPa RC Column (37.5 cm x 37.5 cm) | Column | 32MPa | Concrete Rectangular | 375 | 375 | 1406.3 | 3225 | 0.45 | 1109.52 | G300E | 4534350 | 35.58 | G300E | 0 | 0
462 | Story4 | C33 | 32 MPa RC Column (37.5 cm x 37.5 cm) | Column | 32MPa | Concrete Rectangular | 375 | 375 | 1406.3 | 3225 | 0.45 | 1109.52 | G300E | 4534350 | 35.58 | G300E | 0 | 0
463 | Story4 | C34 | 32 MPa RC Column (37.5 cm x 37.5 cm) | Column | 32MPa | Concrete Rectangular | 375 | 375 | 1406.3 | 3225 | 0.45 | 1109.52 | G300E | 21933225 | 172.1 | G300E | 0 | 0
464 | Story4 | C35 | 32 MPa RC Column (37.5 cm x 37.5 cm) | Column | 32MPa | Concrete Rectangular | 375 | 375 | 1406.3 | 3225 | 0.45 | 1109.52 | G300E | 22241750 | 174.52 | G300E | 0 | 0
465 | Story4 | C36 | 32 MPa RC Column (37.5 cm x 37.5 cm) | Column | 32MPa | Concrete Rectangular | 375 | 375 | 1406.3 | 3225 | 0.45 | 1109.52 | G300E | 14025525 | 110.05 | G300E | 0 | 0
466 | Story4 | C37 | 32 MPa RC Column (37.5 cm x 37.5 cm) | Column | 32MPa | Concrete Rectangular | 375 | 375 | 1406.3 | 3225 | 0.45 | 1109.52 | G300E | 13854600 | 108.71 | G300E | 0 | 0
467 | Story4 | C38 | 32 MPa RC Column (37.5 cm x 37.5 cm) | Column | 32MPa | Concrete Rectangular | 375 | 375 | 1406.3 | 3225 | 0.45 | 1109.52 | G300E | 21207600 | 166.4 | G300E | 0 | 0
468 | Story4 | C39 | 32 MPa RC Column (37.5 cm x 37.5 cm) | Column | 32MPa | Concrete Rectangular | 375 | 375 | 1406.3 | 3225 | 0.45 | 1109.52 | G300E | 21931075 | 172.08 | G300E | 0 | 0
469 | Story4 | C4 | 32 MPa RC Column (37.5 cm x 37.5 cm) | Column | 32MPa | Concrete Rectangular | 375 | 375 | 1406.3 | 3225 | 0.45 | 1109.52 | G300E | 4534350 | 35.58 | G300E | 0 | 0
470 | Story4 | C40 | 32 MPa RC Column (37.5 cm x 37.5 cm) | Column | 32MPa | Concrete Rectangular | 375 | 375 | 1406.3 | 3225 | 0.45 | 1109.52 | G300E | 4534350 | 35.58 | G300E | 0 | 0
471 | Story4 | C41 | 32 MPa RC Column (37.5 cm x 37.5 cm) | Column | 32MPa | Concrete Rectangular | 375 | 375 | 1406.3 | 3250 | 0.46 | 1118.12 | G300E | 4569500 | 35.85 | G300E | 0 | 0
472 | Story4 | C42 | 32 MPa RC Column (37.5 cm x 37.5 cm) | Column | 32MPa | Concrete Rectangular | 375 | 375 | 1406.3 | 3225 | 0.45 | 1109.52 | G300E | 4534350 | 35.58 | G300E | 0 | 0
473 | Story4 | C43 | 32 MPa RC Column (37.5 cm x 37.5 cm) | Column | 32MPa | Concrete Rectangular | 375 | 375 | 1406.3 | 3225 | 0.45 | 1109.52 | G300E | 4534350 | 35.58 | G300E | 0 | 0
474 | Story4 | C44 | 32 MPa RC Column (37.5 cm x 37.5 cm) | Column | 32MPa | Concrete Rectangular | 375 | 375 | 1406.3 | 3225 | 0.45 | 1109.52 | G300E | 4534350 | 35.58 | G300E | 0 | 0
475 | Story4 | C45 | 32 MPa RC Column (37.5 cm x 37.5 cm) | Column | 32MPa | Concrete Rectangular | 375 | 375 | 1406.3 | 3225 | 0.45 | 1109.52 | G300E | 4534350 | 35.58 | G300E | 0 | 0
476 | Story4 | C46 | 32 MPa RC Column (37.5 cm x 37.5 cm) | Column | 32MPa | Concrete Rectangular | 375 | 375 | 1406.3 | 3225 | 0.45 | 1109.52 | G300E | 4534350 | 35.58 | G300E | 0 | 0
477 | Story4 | C47 | 32 MPa RC Column (37.5 cm x 37.5 cm) | Column | 32MPa | Concrete Rectangular | 375 | 375 | 1406.3 | 3225 | 0.45 | 1109.52 | G300E | 4534350 | 35.58 | G300E | 0 | 0
478 | Story4 | C48 | 32 MPa RC Column (37.5 cm x 37.5 cm) | Column | 32MPa | Concrete Rectangular | 375 | 375 | 1406.3 | 3250 | 0.46 | 1118.12 | G300E | 4569500 | 35.85 | G300E | 0 | 0
479 | Story4 | C5 | 32 MPa RC Column (37.5 cm x 37.5 cm) | Column | 32MPa | Concrete Rectangular | 375 | 375 | 1406.3 | 3225 | 0.45 | 1109.52 | G300E | 4534350 | 35.58 | G300E | 0 | 0
480 | Story4 | C6 | 32 MPa RC Column (37.5 cm x 37.5 cm) | Column | 32MPa | Concrete Rectangular | 375 | 375 | 1406.3 | 3225 | 0.45 | 1109.52 | G300E | 4534350 | 35.58 | G300E | 0 | 0
481 | Story4 | C7 | 32 MPa RC Column (37.5 cm x 37.5 cm) | Column | 32MPa | Concrete Rectangular | 375 | 375 | 1406.3 | 3225 | 0.45 | 1109.52 | G300E | 4534350 | 35.58 | G300E | 0 | 0
482 | Story4 | C8 | 32 MPa RC Column (37.5 cm x 37.5 cm) | Column | 32MPa | Concrete Rectangular | 375 | 375 | 1406.3 | 3250 | 0.46 | 1118.12 | G300E | 4569500 | 35.85 | G300E | 0 | 0
483 | Story4 | C9 | 32 MPa RC Column (37.5 cm x 37.5 cm) | Column | 32MPa | Concrete Rectangular | 375 | 375 | 1406.3 | 3225 | 0.45 | 1109.52 | G300E | 4534350 | 35.58 | G300E | 0 | 0
484 | Story5 | C1 | 32 MPa RC Column (35 cm x 35 cm) | Column | 32MPa | Concrete Rectangular | 350 | 350 | 1225 | 3250 | 0.4 | 974.01 | G300E | 3981250 | 31.24 | G300E | 0 | 0
485 | Story5 | C10 | 32 MPa RC Column (35 cm x 35 cm) | Column | 32MPa | Concrete Rectangular | 350 | 350 | 1225 | 3225 | 0.4 | 966.51 | G300E | 22550275 | 176.94 | G300E | 0 | 0
486 | Story5 | C11 | 32 MPa RC Column (35 cm x 35 cm) | Column | 32MPa | Concrete Rectangular | 350 | 350 | 1225 | 3225 | 0.4 | 966.51 | G300E | 21791325 | 170.98 | G300E | 0 | 0
487 | Story5 | C12 | 32 MPa RC Column (35 cm x 35 cm) | Column | 32MPa | Concrete Rectangular | 350 | 350 | 1225 | 3225 | 0.4 | 966.51 | G300E | 15030650 | 117.94 | G300E | 0 | 0
488 | Story5 | C13 | 32 MPa RC Column (35 cm x 35 cm) | Column | 32MPa | Concrete Rectangular | 350 | 350 | 1225 | 3225 | 0.4 | 966.51 | G300E | 15033875 | 117.96 | G300E | 0 | 0
489 | Story5 | C14 | 32 MPa RC Column (35 cm x 35 cm) | Column | 32MPa | Concrete Rectangular | 350 | 350 | 1225 | 3225 | 0.4 | 966.51 | G300E | 21794550 | 171.01 | G300E | 0 | 0
490 | Story5 | C15 | 32 MPa RC Column (35 cm x 35 cm) | Column | 32MPa | Concrete Rectangular | 350 | 350 | 1225 | 3225 | 0.4 | 966.51 | G300E | 22551350 | 176.95 | G300E | 0 | 0
491 | Story5 | C16 | 32 MPa RC Column (35 cm x 35 cm) | Column | 32MPa | Concrete Rectangular | 350 | 350 | 1225 | 3225 | 0.4 | 966.51 | G300E | 3950625 | 31 | G300E | 0 | 0
492 | Story5 | C17 | 32 MPa RC Column (35 cm x 35 cm) | Column | 32MPa | Concrete Rectangular | 350 | 350 | 1225 | 3225 | 0.4 | 966.51 | G300E | 3950625 | 31 | G300E | 0 | 0
493 | Story5 | C18 | 32 MPa RC Column (35 cm x 35 cm) | Column | 32MPa | Concrete Rectangular | 350 | 350 | 1225 | 3225 | 0.4 | 966.51 | G300E | 23301700 | 182.83 | G300E | 0 | 0
494 | Story5 | C19 | 32 MPa RC Column (35 cm x 35 cm) | Column | 32MPa | Concrete Rectangular | 350 | 350 | 1225 | 3225 | 0.4 | 966.51 | G300E | 16147575 | 126.7 | G300E | 0 | 0
495 | Story5 | C2 | 32 MPa RC Column (35 cm x 35 cm) | Column | 32MPa | Concrete Rectangular | 350 | 350 | 1225 | 3225 | 0.4 | 966.51 | G300E | 3950625 | 31 | G300E | 0 | 0
496 | Story5 | C22 | 32 MPa RC Column (35 cm x 35 cm) | Column | 32MPa | Concrete Rectangular | 350 | 350 | 1225 | 3225 | 0.4 | 966.51 | G300E | 16135750 | 126.61 | G300E | 0 | 0
497 | Story5 | C23 | 32 MPa RC Column (35 cm x 35 cm) | Column | 32MPa | Concrete Rectangular | 350 | 350 | 1225 | 3225 | 0.4 | 966.51 | G300E | 23297400 | 182.8 | G300E | 0 | 0
498 | Story5 | C24 | 32 MPa RC Column (35 cm x 35 cm) | Column | 32MPa | Concrete Rectangular | 350 | 350 | 1225 | 3225 | 0.4 | 966.51 | G300E | 3950625 | 31 | G300E | 0 | 0
499 | Story5 | C25 | 32 MPa RC Column (35 cm x 35 cm) | Column | 32MPa | Concrete Rectangular | 350 | 350 | 1225 | 3225 | 0.4 | 966.51 | G300E | 3950625 | 31 | G300E | 0 | 0
500 | Story5 | C26 | 32 MPa RC Column (35 cm x 35 cm) | Column | 32MPa | Concrete Rectangular | 350 | 350 | 1225 | 3225 | 0.4 | 966.51 | G300E | 23301700 | 182.83 | G300E | 0 | 0
501 | Story5 | C27 | 32 MPa RC Column (35 cm x 35 cm) | Column | 32MPa | Concrete Rectangular | 350 | 350 | 1225 | 3225 | 0.4 | 966.51 | G300E | 16151875 | 126.73 | G300E | 0 | 0
502 | Story5 | C3 | 32 MPa RC Column (35 cm x 35 cm) | Column | 32MPa | Concrete Rectangular | 350 | 350 | 1225 | 3225 | 0.4 | 966.51 | G300E | 3950625 | 31 | G300E | 0 | 0
503 | Story5 | C30 | 32 MPa RC Column (35 cm x 35 cm) | Column | 32MPa | Concrete Rectangular | 350 | 350 | 1225 | 3225 | 0.4 | 966.51 | G300E | 16005675 | 125.59 | G300E | 0 | 0
504 | Story5 | C31 | 32 MPa RC Column (35 cm x 35 cm) | Column | 32MPa | Concrete Rectangular | 350 | 350 | 1225 | 3225 | 0.4 | 966.51 | G300E | 23284500 | 182.7 | G300E | 0 | 0
505 | Story5 | C32 | 32 MPa RC Column (35 cm x 35 cm) | Column | 32MPa | Concrete Rectangular | 350 | 350 | 1225 | 3225 | 0.4 | 966.51 | G300E | 3950625 | 31 | G300E | 0 | 0
506 | Story5 | C33 | 32 MPa RC Column (35 cm x 35 cm) | Column | 32MPa | Concrete Rectangular | 350 | 350 | 1225 | 3225 | 0.4 | 966.51 | G300E | 3950625 | 31 | G300E | 0 | 0
507 | Story5 | C34 | 32 MPa RC Column (35 cm x 35 cm) | Column | 32MPa | Concrete Rectangular | 350 | 350 | 1225 | 3225 | 0.4 | 966.51 | G300E | 22550275 | 176.94 | G300E | 0 | 0
508 | Story5 | C35 | 32 MPa RC Column (35 cm x 35 cm) | Column | 32MPa | Concrete Rectangular | 350 | 350 | 1225 | 3225 | 0.4 | 966.51 | G300E | 21794550 | 171.01 | G300E | 0 | 0
509 | Story5 | C36 | 32 MPa RC Column (35 cm x 35 cm) | Column | 32MPa | Concrete Rectangular | 350 | 350 | 1225 | 3225 | 0.4 | 966.51 | G300E | 15020975 | 117.86 | G300E | 0 | 0
510 | Story5 | C37 | 32 MPa RC Column (35 cm x 35 cm) | Column | 32MPa | Concrete Rectangular | 350 | 350 | 1225 | 3225 | 0.4 | 966.51 | G300E | 14882300 | 116.77 | G300E | 0 | 0
511 | Story5 | C38 | 32 MPa RC Column (35 cm x 35 cm) | Column | 32MPa | Concrete Rectangular | 350 | 350 | 1225 | 3225 | 0.4 | 966.51 | G300E | 21918175 | 171.98 | G300E | 0 | 0
512 | Story5 | C39 | 32 MPa RC Column (35 cm x 35 cm) | Column | 32MPa | Concrete Rectangular | 350 | 350 | 1225 | 3225 | 0.4 | 966.51 | G300E | 22550275 | 176.94 | G300E | 0 | 0
513 | Story5 | C4 | 32 MPa RC Column (35 cm x 35 cm) | Column | 32MPa | Concrete Rectangular | 350 | 350 | 1225 | 3225 | 0.4 | 966.51 | G300E | 3950625 | 31 | G300E | 0 | 0
514 | Story5 | C40 | 32 MPa RC Column (35 cm x 35 cm) | Column | 32MPa | Concrete Rectangular | 350 | 350 | 1225 | 3225 | 0.4 | 966.51 | G300E | 3950625 | 31 | G300E | 0 | 0
515 | Story5 | C41 | 32 MPa RC Column (35 cm x 35 cm) | Column | 32MPa | Concrete Rectangular | 350 | 350 | 1225 | 3250 | 0.4 | 974.01 | G300E | 3981250 | 31.24 | G300E | 0 | 0
516 | Story5 | C42 | 32 MPa RC Column (35 cm x 35 cm) | Column | 32MPa | Concrete Rectangular | 350 | 350 | 1225 | 3225 | 0.4 | 966.51 | G300E | 3950625 | 31 | G300E | 0 | 0
517 | Story5 | C43 | 32 MPa RC Column (35 cm x 35 cm) | Column | 32MPa | Concrete Rectangular | 350 | 350 | 1225 | 3225 | 0.4 | 966.51 | G300E | 3950625 | 31 | G300E | 0 | 0
518 | Story5 | C44 | 32 MPa RC Column (35 cm x 35 cm) | Column | 32MPa | Concrete Rectangular | 350 | 350 | 1225 | 3225 | 0.4 | 966.51 | G300E | 3950625 | 31 | G300E | 0 | 0
519 | Story5 | C45 | 32 MPa RC Column (35 cm x 35 cm) | Column | 32MPa | Concrete Rectangular | 350 | 350 | 1225 | 3225 | 0.4 | 966.51 | G300E | 3950625 | 31 | G300E | 0 | 0
520 | Story5 | C46 | 32 MPa RC Column (35 cm x 35 cm) | Column | 32MPa | Concrete Rectangular | 350 | 350 | 1225 | 3225 | 0.4 | 966.51 | G300E | 3950625 | 31 | G300E | 0 | 0
521 | Story5 | C47 | 32 MPa RC Column (35 cm x 35 cm) | Column | 32MPa | Concrete Rectangular | 350 | 350 | 1225 | 3225 | 0.4 | 966.51 | G300E | 3950625 | 31 | G300E | 0 | 0
522 | Story5 | C48 | 32 MPa RC Column (35 cm x 35 cm) | Column | 32MPa | Concrete Rectangular | 350 | 350 | 1225 | 3250 | 0.4 | 974.01 | G300E | 3981250 | 31.24 | G300E | 0 | 0
523 | Story5 | C5 | 32 MPa RC Column (35 cm x 35 cm) | Column | 32MPa | Concrete Rectangular | 350 | 350 | 1225 | 3225 | 0.4 | 966.51 | G300E | 3950625 | 31 | G300E | 0 | 0
524 | Story5 | C6 | 32 MPa RC Column (35 cm x 35 cm) | Column | 32MPa | Concrete Rectangular | 350 | 350 | 1225 | 3225 | 0.4 | 966.51 | G300E | 3950625 | 31 | G300E | 0 | 0
525 | Story5 | C7 | 32 MPa RC Column (35 cm x 35 cm) | Column | 32MPa | Concrete Rectangular | 350 | 350 | 1225 | 3225 | 0.4 | 966.51 | G300E | 3950625 | 31 | G300E | 0 | 0
526 | Story5 | C8 | 32 MPa RC Column (35 cm x 35 cm) | Column | 32MPa | Concrete Rectangular | 350 | 350 | 1225 | 3250 | 0.4 | 974.01 | G300E | 3981250 | 31.24 | G300E | 0 | 0
527 | Story5 | C9 | 32 MPa RC Column (35 cm x 35 cm) | Column | 32MPa | Concrete Rectangular | 350 | 350 | 1225 | 3225 | 0.4 | 966.51 | G300E | 3950625 | 31 | G300E | 0 | 0
528 | Story6 | C1 | 32 MPa RC Column (35 cm x 35 cm) | Column | 32MPa | Concrete Rectangular | 350 | 350 | 1225 | 3250 | 0.4 | 974.01 | G300E | 3981250 | 31.24 | G300E | 0 | 0
529 | Story6 | C10 | 32 MPa RC Column (35 cm x 35 cm) | Column | 32MPa | Concrete Rectangular | 350 | 350 | 1225 | 3225 | 0.4 | 966.51 | G300E | 17110775 | 134.26 | G300E | 0 | 0
530 | Story6 | C11 | 32 MPa RC Column (35 cm x 35 cm) | Column | 32MPa | Concrete Rectangular | 350 | 350 | 1225 | 3225 | 0.4 | 966.51 | G300E | 16390525 | 128.61 | G300E | 0 | 0
531 | Story6 | C12 | 32 MPa RC Column (35 cm x 35 cm) | Column | 32MPa | Concrete Rectangular | 350 | 350 | 1225 | 3225 | 0.4 | 966.51 | G300E | 9902900 | 77.7 | G300E | 0 | 0
532 | Story6 | C13 | 32 MPa RC Column (35 cm x 35 cm) | Column | 32MPa | Concrete Rectangular | 350 | 350 | 1225 | 3225 | 0.4 | 966.51 | G300E | 9906125 | 77.73 | G300E | 0 | 0
533 | Story6 | C14 | 32 MPa RC Column (35 cm x 35 cm) | Column | 32MPa | Concrete Rectangular | 350 | 350 | 1225 | 3225 | 0.4 | 966.51 | G300E | 16392675 | 128.62 | G300E | 0 | 0
534 | Story6 | C15 | 32 MPa RC Column (35 cm x 35 cm) | Column | 32MPa | Concrete Rectangular | 350 | 350 | 1225 | 3225 | 0.4 | 966.51 | G300E | 17110775 | 134.26 | G300E | 0 | 0
535 | Story6 | C16 | 32 MPa RC Column (35 cm x 35 cm) | Column | 32MPa | Concrete Rectangular | 350 | 350 | 1225 | 3225 | 0.4 | 966.51 | G300E | 3950625 | 31 | G300E | 0 | 0
536 | Story6 | C17 | 32 MPa RC Column (35 cm x 35 cm) | Column | 32MPa | Concrete Rectangular | 350 | 350 | 1225 | 3225 | 0.4 | 966.51 | G300E | 3950625 | 31 | G300E | 0 | 0
537 | Story6 | C18 | 32 MPa RC Column (35 cm x 35 cm) | Column | 32MPa | Concrete Rectangular | 350 | 350 | 1225 | 3225 | 0.4 | 966.51 | G300E | 17927775 | 140.67 | G300E | 0 | 0
538 | Story6 | C19 | 32 MPa RC Column (35 cm x 35 cm) | Column | 32MPa | Concrete Rectangular | 350 | 350 | 1225 | 3225 | 0.4 | 966.51 | G300E | 10996175 | 86.28 | G300E | 0 | 0
539 | Story6 | C2 | 32 MPa RC Column (35 cm x 35 cm) | Column | 32MPa | Concrete Rectangular | 350 | 350 | 1225 | 3225 | 0.4 | 966.51 | G300E | 3950625 | 31 | G300E | 0 | 0
540 | Story6 | C22 | 32 MPa RC Column (35 cm x 35 cm) | Column | 32MPa | Concrete Rectangular | 350 | 350 | 1225 | 3225 | 0.4 | 966.51 | G300E | 10985425 | 86.2 | G300E | 0 | 0
541 | Story6 | C23 | 32 MPa RC Column (35 cm x 35 cm) | Column | 32MPa | Concrete Rectangular | 350 | 350 | 1225 | 3225 | 0.4 | 966.51 | G300E | 17922400 | 140.63 | G300E | 0 | 0
542 | Story6 | C24 | 32 MPa RC Column (35 cm x 35 cm) | Column | 32MPa | Concrete Rectangular | 350 | 350 | 1225 | 3225 | 0.4 | 966.51 | G300E | 3950625 | 31 | G300E | 0 | 0
543 | Story6 | C25 | 32 MPa RC Column (35 cm x 35 cm) | Column | 32MPa | Concrete Rectangular | 350 | 350 | 1225 | 3225 | 0.4 | 966.51 | G300E | 3950625 | 31 | G300E | 0 | 0
544 | Story6 | C26 | 32 MPa RC Column (35 cm x 35 cm) | Column | 32MPa | Concrete Rectangular | 350 | 350 | 1225 | 3225 | 0.4 | 966.51 | G300E | 17927775 | 140.67 | G300E | 0 | 0
545 | Story6 | C27 | 32 MPa RC Column (35 cm x 35 cm) | Column | 32MPa | Concrete Rectangular | 350 | 350 | 1225 | 3225 | 0.4 | 966.51 | G300E | 10999400 | 86.31 | G300E | 0 | 0
546 | Story6 | C3 | 32 MPa RC Column (35 cm x 35 cm) | Column | 32MPa | Concrete Rectangular | 350 | 350 | 1225 | 3225 | 0.4 | 966.51 | G300E | 3950625 | 31 | G300E | 0 | 0
547 | Story6 | C30 | 32 MPa RC Column (35 cm x 35 cm) | Column | 32MPa | Concrete Rectangular | 350 | 350 | 1225 | 3225 | 0.4 | 966.51 | G300E | 10870400 | 85.29 | G300E | 0 | 0
548 | Story6 | C31 | 32 MPa RC Column (35 cm x 35 cm) | Column | 32MPa | Concrete Rectangular | 350 | 350 | 1225 | 3225 | 0.4 | 966.51 | G300E | 17908425 | 140.52 | G300E | 0 | 0
549 | Story6 | C32 | 32 MPa RC Column (35 cm x 35 cm) | Column | 32MPa | Concrete Rectangular | 350 | 350 | 1225 | 3225 | 0.4 | 966.51 | G300E | 3950625 | 31 | G300E | 0 | 0
550 | Story6 | C33 | 32 MPa RC Column (35 cm x 35 cm) | Column | 32MPa | Concrete Rectangular | 350 | 350 | 1225 | 3225 | 0.4 | 966.51 | G300E | 3950625 | 31 | G300E | 0 | 0
551 | Story6 | C34 | 32 MPa RC Column (35 cm x 35 cm) | Column | 32MPa | Concrete Rectangular | 350 | 350 | 1225 | 3225 | 0.4 | 966.51 | G300E | 17109700 | 134.25 | G300E | 0 | 0
552 | Story6 | C35 | 32 MPa RC Column (35 cm x 35 cm) | Column | 32MPa | Concrete Rectangular | 350 | 350 | 1225 | 3225 | 0.4 | 966.51 | G300E | 16392675 | 128.62 | G300E | 0 | 0
553 | Story6 | C36 | 32 MPa RC Column (35 cm x 35 cm) | Column | 32MPa | Concrete Rectangular | 350 | 350 | 1225 | 3225 | 0.4 | 966.51 | G300E | 9894300 | 77.63 | G300E | 0 | 0
554 | Story6 | C37 | 32 MPa RC Column (35 cm x 35 cm) | Column | 32MPa | Concrete Rectangular | 350 | 350 | 1225 | 3225 | 0.4 | 966.51 | G300E | 9770675 | 76.66 | G300E | 0 | 0
555 | Story6 | C38 | 32 MPa RC Column (35 cm x 35 cm) | Column | 32MPa | Concrete Rectangular | 350 | 350 | 1225 | 3225 | 0.4 | 966.51 | G300E | 16495875 | 129.43 | G300E | 0 | 0
556 | Story6 | C39 | 32 MPa RC Column (35 cm x 35 cm) | Column | 32MPa | Concrete Rectangular | 350 | 350 | 1225 | 3225 | 0.4 | 966.51 | G300E | 17109700 | 134.25 | G300E | 0 | 0
557 | Story6 | C4 | 32 MPa RC Column (35 cm x 35 cm) | Column | 32MPa | Concrete Rectangular | 350 | 350 | 1225 | 3225 | 0.4 | 966.51 | G300E | 3950625 | 31 | G300E | 0 | 0
558 | Story6 | C40 | 32 MPa RC Column (35 cm x 35 cm) | Column | 32MPa | Concrete Rectangular | 350 | 350 | 1225 | 3225 | 0.4 | 966.51 | G300E | 3950625 | 31 | G300E | 0 | 0
559 | Story6 | C41 | 32 MPa RC Column (35 cm x 35 cm) | Column | 32MPa | Concrete Rectangular | 350 | 350 | 1225 | 3250 | 0.4 | 974.01 | G300E | 3981250 | 31.24 | G300E | 0 | 0
560 | Story6 | C42 | 32 MPa RC Column (35 cm x 35 cm) | Column | 32MPa | Concrete Rectangular | 350 | 350 | 1225 | 3225 | 0.4 | 966.51 | G300E | 3950625 | 31 | G300E | 0 | 0
561 | Story6 | C43 | 32 MPa RC Column (35 cm x 35 cm) | Column | 32MPa | Concrete Rectangular | 350 | 350 | 1225 | 3225 | 0.4 | 966.51 | G300E | 3950625 | 31 | G300E | 0 | 0
562 | Story6 | C44 | 32 MPa RC Column (35 cm x 35 cm) | Column | 32MPa | Concrete Rectangular | 350 | 350 | 1225 | 3225 | 0.4 | 966.51 | G300E | 3950625 | 31 | G300E | 0 | 0
563 | Story6 | C45 | 32 MPa RC Column (35 cm x 35 cm) | Column | 32MPa | Concrete Rectangular | 350 | 350 | 1225 | 3225 | 0.4 | 966.51 | G300E | 3950625 | 31 | G300E | 0 | 0
564 | Story6 | C46 | 32 MPa RC Column (35 cm x 35 cm) | Column | 32MPa | Concrete Rectangular | 350 | 350 | 1225 | 3225 | 0.4 | 966.51 | G300E | 3950625 | 31 | G300E | 0 | 0
565 | Story6 | C47 | 32 MPa RC Column (35 cm x 35 cm) | Column | 32MPa | Concrete Rectangular | 350 | 350 | 1225 | 3225 | 0.4 | 966.51 | G300E | 3950625 | 31 | G300E | 0 | 0
566 | Story6 | C48 | 32 MPa RC Column (35 cm x 35 cm) | Column | 32MPa | Concrete Rectangular | 350 | 350 | 1225 | 3250 | 0.4 | 974.01 | G300E | 3981250 | 31.24 | G300E | 0 | 0
567 | Story6 | C5 | 32 MPa RC Column (35 cm x 35 cm) | Column | 32MPa | Concrete Rectangular | 350 | 350 | 1225 | 3225 | 0.4 | 966.51 | G300E | 3950625 | 31 | G300E | 0 | 0
568 | Story6 | C6 | 32 MPa RC Column (35 cm x 35 cm) | Column | 32MPa | Concrete Rectangular | 350 | 350 | 1225 | 3225 | 0.4 | 966.51 | G300E | 3950625 | 31 | G300E | 0 | 0
569 | Story6 | C7 | 32 MPa RC Column (35 cm x 35 cm) | Column | 32MPa | Concrete Rectangular | 350 | 350 | 1225 | 3225 | 0.4 | 966.51 | G300E | 3950625 | 31 | G300E | 0 | 0
570 | Story6 | C8 | 32 MPa RC Column (35 cm x 35 cm) | Column | 32MPa | Concrete Rectangular | 350 | 350 | 1225 | 3250 | 0.4 | 974.01 | G300E | 3981250 | 31.24 | G300E | 0 | 0
571 | Story6 | C9 | 32 MPa RC Column (35 cm x 35 cm) | Column | 32MPa | Concrete Rectangular | 350 | 350 | 1225 | 3225 | 0.4 | 966.51 | G300E | 3950625 | 31 | G300E | 0 | 0
572 | Story7 | C1 | 32 MPa RC Column (32.5 cm x 32.5 cm) | Column | 32MPa | Concrete Rectangular | 325 | 325 | 1056.3 | 3250 | 0.34 | 839.83 | G300E | 3432000 | 26.93 | G300E | 0 | 0
573 | Story7 | C10 | 32 MPa RC Column (32.5 cm x 32.5 cm) | Column | 32MPa | Concrete Rectangular | 325 | 325 | 1056.3 | 3225 | 0.34 | 833.37 | G300E | 17599900 | 138.1 | G300E | 0 | 0
574 | Story7 | C11 | 32 MPa RC Column (32.5 cm x 32.5 cm) | Column | 32MPa | Concrete Rectangular | 325 | 325 | 1056.3 | 3225 | 0.34 | 833.37 | G300E | 16829125 | 132.05 | G300E | 0 | 0
575 | Story7 | C12 | 32 MPa RC Column (32.5 cm x 32.5 cm) | Column | 32MPa | Concrete Rectangular | 325 | 325 | 1056.3 | 3225 | 0.34 | 833.37 | G300E | 10521025 | 82.55 | G300E | 0 | 0
576 | Story7 | C13 | 32 MPa RC Column (32.5 cm x 32.5 cm) | Column | 32MPa | Concrete Rectangular | 325 | 325 | 1056.3 | 3225 | 0.34 | 833.37 | G300E | 10524250 | 82.58 | G300E | 0 | 0
577 | Story7 | C14 | 32 MPa RC Column (32.5 cm x 32.5 cm) | Column | 32MPa | Concrete Rectangular | 325 | 325 | 1056.3 | 3225 | 0.34 | 833.37 | G300E | 16829125 | 132.05 | G300E | 0 | 0
578 | Story7 | C15 | 32 MPa RC Column (32.5 cm x 32.5 cm) | Column | 32MPa | Concrete Rectangular | 325 | 325 | 1056.3 | 3225 | 0.34 | 833.37 | G300E | 17600975 | 138.1 | G300E | 0 | 0
579 | Story7 | C16 | 32 MPa RC Column (32.5 cm x 32.5 cm) | Column | 32MPa | Concrete Rectangular | 325 | 325 | 1056.3 | 3225 | 0.34 | 833.37 | G300E | 3405600 | 26.72 | G300E | 0 | 0
580 | Story7 | C17 | 32 MPa RC Column (32.5 cm x 32.5 cm) | Column | 32MPa | Concrete Rectangular | 325 | 325 | 1056.3 | 3225 | 0.34 | 833.37 | G300E | 3405600 | 26.72 | G300E | 0 | 0
581 | Story7 | C18 | 32 MPa RC Column (32.5 cm x 32.5 cm) | Column | 32MPa | Concrete Rectangular | 325 | 325 | 1056.3 | 3225 | 0.34 | 833.37 | G300E | 18369600 | 144.13 | G300E | 0 | 0
582 | Story7 | C19 | 32 MPa RC Column (32.5 cm x 32.5 cm) | Column | 32MPa | Concrete Rectangular | 325 | 325 | 1056.3 | 3225 | 0.34 | 833.37 | G300E | 11682025 | 91.66 | G300E | 0 | 0
583 | Story7 | C2 | 32 MPa RC Column (32.5 cm x 32.5 cm) | Column | 32MPa | Concrete Rectangular | 325 | 325 | 1056.3 | 3225 | 0.34 | 833.37 | G300E | 3405600 | 26.72 | G300E | 0 | 0
584 | Story7 | C22 | 32 MPa RC Column (32.5 cm x 32.5 cm) | Column | 32MPa | Concrete Rectangular | 325 | 325 | 1056.3 | 3225 | 0.34 | 833.37 | G300E | 11671275 | 91.58 | G300E | 0 | 0
585 | Story7 | C23 | 32 MPa RC Column (32.5 cm x 32.5 cm) | Column | 32MPa | Concrete Rectangular | 325 | 325 | 1056.3 | 3225 | 0.34 | 833.37 | G300E | 18366375 | 144.11 | G300E | 0 | 0
586 | Story7 | C24 | 32 MPa RC Column (32.5 cm x 32.5 cm) | Column | 32MPa | Concrete Rectangular | 325 | 325 | 1056.3 | 3225 | 0.34 | 833.37 | G300E | 3405600 | 26.72 | G300E | 0 | 0
587 | Story7 | C25 | 32 MPa RC Column (32.5 cm x 32.5 cm) | Column | 32MPa | Concrete Rectangular | 325 | 325 | 1056.3 | 3225 | 0.34 | 833.37 | G300E | 3405600 | 26.72 | G300E | 0 | 0
588 | Story7 | C26 | 32 MPa RC Column (32.5 cm x 32.5 cm) | Column | 32MPa | Concrete Rectangular | 325 | 325 | 1056.3 | 3225 | 0.34 | 833.37 | G300E | 18369600 | 144.13 | G300E | 0 | 0
589 | Story7 | C27 | 32 MPa RC Column (32.5 cm x 32.5 cm) | Column | 32MPa | Concrete Rectangular | 325 | 325 | 1056.3 | 3225 | 0.34 | 833.37 | G300E | 11686325 | 91.7 | G300E | 0 | 0
590 | Story7 | C3 | 32 MPa RC Column (32.5 cm x 32.5 cm) | Column | 32MPa | Concrete Rectangular | 325 | 325 | 1056.3 | 3225 | 0.34 | 833.37 | G300E | 3405600 | 26.72 | G300E | 0 | 0
591 | Story7 | C30 | 32 MPa RC Column (32.5 cm x 32.5 cm) | Column | 32MPa | Concrete Rectangular | 325 | 325 | 1056.3 | 3225 | 0.34 | 833.37 | G300E | 11560550 | 90.71 | G300E | 0 | 0
592 | Story7 | C31 | 32 MPa RC Column (32.5 cm x 32.5 cm) | Column | 32MPa | Concrete Rectangular | 325 | 325 | 1056.3 | 3225 | 0.34 | 833.37 | G300E | 18353475 | 144.01 | G300E | 0 | 0
593 | Story7 | C32 | 32 MPa RC Column (32.5 cm x 32.5 cm) | Column | 32MPa | Concrete Rectangular | 325 | 325 | 1056.3 | 3225 | 0.34 | 833.37 | G300E | 3405600 | 26.72 | G300E | 0 | 0
594 | Story7 | C33 | 32 MPa RC Column (32.5 cm x 32.5 cm) | Column | 32MPa | Concrete Rectangular | 325 | 325 | 1056.3 | 3225 | 0.34 | 833.37 | G300E | 3405600 | 26.72 | G300E | 0 | 0
595 | Story7 | C34 | 32 MPa RC Column (32.5 cm x 32.5 cm) | Column | 32MPa | Concrete Rectangular | 325 | 325 | 1056.3 | 3225 | 0.34 | 833.37 | G300E | 17599900 | 138.1 | G300E | 0 | 0
596 | Story7 | C35 | 32 MPa RC Column (32.5 cm x 32.5 cm) | Column | 32MPa | Concrete Rectangular | 325 | 325 | 1056.3 | 3225 | 0.34 | 833.37 | G300E | 16831275 | 132.06 | G300E | 0 | 0
597 | Story7 | C36 | 32 MPa RC Column (32.5 cm x 32.5 cm) | Column | 32MPa | Concrete Rectangular | 325 | 325 | 1056.3 | 3225 | 0.34 | 833.37 | G300E | 10511350 | 82.48 | G300E | 0 | 0
598 | Story7 | C37 | 32 MPa RC Column (32.5 cm x 32.5 cm) | Column | 32MPa | Concrete Rectangular | 325 | 325 | 1056.3 | 3225 | 0.34 | 833.37 | G300E | 10393100 | 81.55 | G300E | 0 | 0
599 | Story7 | C38 | 32 MPa RC Column (32.5 cm x 32.5 cm) | Column | 32MPa | Concrete Rectangular | 325 | 325 | 1056.3 | 3225 | 0.34 | 833.37 | G300E | 16930175 | 132.84 | G300E | 0 | 0
600 | Story7 | C39 | 32 MPa RC Column (32.5 cm x 32.5 cm) | Column | 32MPa | Concrete Rectangular | 325 | 325 | 1056.3 | 3225 | 0.34 | 833.37 | G300E | 17599900 | 138.1 | G300E | 0 | 0
601 | Story7 | C4 | 32 MPa RC Column (32.5 cm x 32.5 cm) | Column | 32MPa | Concrete Rectangular | 325 | 325 | 1056.3 | 3225 | 0.34 | 833.37 | G300E | 3405600 | 26.72 | G300E | 0 | 0
602 | Story7 | C40 | 32 MPa RC Column (32.5 cm x 32.5 cm) | Column | 32MPa | Concrete Rectangular | 325 | 325 | 1056.3 | 3225 | 0.34 | 833.37 | G300E | 3405600 | 26.72 | G300E | 0 | 0
603 | Story7 | C41 | 32 MPa RC Column (32.5 cm x 32.5 cm) | Column | 32MPa | Concrete Rectangular | 325 | 325 | 1056.3 | 3250 | 0.34 | 839.83 | G300E | 3432000 | 26.93 | G300E | 0 | 0
604 | Story7 | C42 | 32 MPa RC Column (32.5 cm x 32.5 cm) | Column | 32MPa | Concrete Rectangular | 325 | 325 | 1056.3 | 3225 | 0.34 | 833.37 | G300E | 3405600 | 26.72 | G300E | 0 | 0
605 | Story7 | C43 | 32 MPa RC Column (32.5 cm x 32.5 cm) | Column | 32MPa | Concrete Rectangular | 325 | 325 | 1056.3 | 3225 | 0.34 | 833.37 | G300E | 3405600 | 26.72 | G300E | 0 | 0
606 | Story7 | C44 | 32 MPa RC Column (32.5 cm x 32.5 cm) | Column | 32MPa | Concrete Rectangular | 325 | 325 | 1056.3 | 3225 | 0.34 | 833.37 | G300E | 3405600 | 26.72 | G300E | 0 | 0
607 | Story7 | C45 | 32 MPa RC Column (32.5 cm x 32.5 cm) | Column | 32MPa | Concrete Rectangular | 325 | 325 | 1056.3 | 3225 | 0.34 | 833.37 | G300E | 3405600 | 26.72 | G300E | 0 | 0
608 | Story7 | C46 | 32 MPa RC Column (32.5 cm x 32.5 cm) | Column | 32MPa | Concrete Rectangular | 325 | 325 | 1056.3 | 3225 | 0.34 | 833.37 | G300E | 3405600 | 26.72 | G300E | 0 | 0
609 | Story7 | C47 | 32 MPa RC Column (32.5 cm x 32.5 cm) | Column | 32MPa | Concrete Rectangular | 325 | 325 | 1056.3 | 3225 | 0.34 | 833.37 | G300E | 3405600 | 26.72 | G300E | 0 | 0
610 | Story7 | C48 | 32 MPa RC Column (32.5 cm x 32.5 cm) | Column | 32MPa | Concrete Rectangular | 325 | 325 | 1056.3 | 3250 | 0.34 | 839.83 | G300E | 3432000 | 26.93 | G300E | 0 | 0
611 | Story7 | C5 | 32 MPa RC Column (32.5 cm x 32.5 cm) | Column | 32MPa | Concrete Rectangular | 325 | 325 | 1056.3 | 3225 | 0.34 | 833.37 | G300E | 3405600 | 26.72 | G300E | 0 | 0
612 | Story7 | C6 | 32 MPa RC Column (32.5 cm x 32.5 cm) | Column | 32MPa | Concrete Rectangular | 325 | 325 | 1056.3 | 3225 | 0.34 | 833.37 | G300E | 3405600 | 26.72 | G300E | 0 | 0
613 | Story7 | C7 | 32 MPa RC Column (32.5 cm x 32.5 cm) | Column | 32MPa | Concrete Rectangular | 325 | 325 | 1056.3 | 3225 | 0.34 | 833.37 | G300E | 3405600 | 26.72 | G300E | 0 | 0
614 | Story7 | C8 | 32 MPa RC Column (32.5 cm x 32.5 cm) | Column | 32MPa | Concrete Rectangular | 325 | 325 | 1056.3 | 3250 | 0.34 | 839.83 | G300E | 3432000 | 26.93 | G300E | 0 | 0
615 | Story7 | C9 | 32 MPa RC Column (32.5 cm x 32.5 cm) | Column | 32MPa | Concrete Rectangular | 325 | 325 | 1056.3 | 3225 | 0.34 | 833.37 | G300E | 3405600 | 26.72 | G300E | 0 | 0
616 | Story8 | C1 | 32 MPa RC Column (32.5 cm x 32.5 cm) | Column | 32MPa | Concrete Rectangular | 325 | 325 | 1056.3 | 3250 | 0.34 | 839.83 | G300E | 3432000 | 26.93 | G300E | 0 | 0
617 | Story8 | C10 | 32 MPa RC Column (32.5 cm x 32.5 cm) | Column | 32MPa | Concrete Rectangular | 325 | 325 | 1056.3 | 3225 | 0.34 | 833.37 | G300E | 12292625 | 96.45 | G300E | 0 | 0
618 | Story8 | C11 | 32 MPa RC Column (32.5 cm x 32.5 cm) | Column | 32MPa | Concrete Rectangular | 325 | 325 | 1056.3 | 3225 | 0.34 | 833.37 | G300E | 11526150 | 90.44 | G300E | 0 | 0
619 | Story8 | C12 | 32 MPa RC Column (32.5 cm x 32.5 cm) | Column | 32MPa | Concrete Rectangular | 325 | 325 | 1056.3 | 3225 | 0.34 | 833.37 | G300E | 6014625 | 47.19 | G300E | 0 | 0
620 | Story8 | C13 | 32 MPa RC Column (32.5 cm x 32.5 cm) | Column | 32MPa | Concrete Rectangular | 325 | 325 | 1056.3 | 3225 | 0.34 | 833.37 | G300E | 6015700 | 47.2 | G300E | 0 | 0
621 | Story8 | C14 | 32 MPa RC Column (32.5 cm x 32.5 cm) | Column | 32MPa | Concrete Rectangular | 325 | 325 | 1056.3 | 3225 | 0.34 | 833.37 | G300E | 11528300 | 90.46 | G300E | 0 | 0
622 | Story8 | C15 | 32 MPa RC Column (32.5 cm x 32.5 cm) | Column | 32MPa | Concrete Rectangular | 325 | 325 | 1056.3 | 3225 | 0.34 | 833.37 | G300E | 12293700 | 96.46 | G300E | 0 | 0
623 | Story8 | C16 | 32 MPa RC Column (32.5 cm x 32.5 cm) | Column | 32MPa | Concrete Rectangular | 325 | 325 | 1056.3 | 3225 | 0.34 | 833.37 | G300E | 3405600 | 26.72 | G300E | 0 | 0
624 | Story8 | C17 | 32 MPa RC Column (32.5 cm x 32.5 cm) | Column | 32MPa | Concrete Rectangular | 325 | 325 | 1056.3 | 3225 | 0.34 | 833.37 | G300E | 3405600 | 26.72 | G300E | 0 | 0
625 | Story8 | C18 | 32 MPa RC Column (32.5 cm x 32.5 cm) | Column | 32MPa | Concrete Rectangular | 325 | 325 | 1056.3 | 3225 | 0.34 | 833.37 | G300E | 13067700 | 102.53 | G300E | 0 | 0
626 | Story8 | C19 | 32 MPa RC Column (32.5 cm x 32.5 cm) | Column | 32MPa | Concrete Rectangular | 325 | 325 | 1056.3 | 3225 | 0.34 | 833.37 | G300E | 7073500 | 55.5 | G300E | 0 | 0
627 | Story8 | C2 | 32 MPa RC Column (32.5 cm x 32.5 cm) | Column | 32MPa | Concrete Rectangular | 325 | 325 | 1056.3 | 3225 | 0.34 | 833.37 | G300E | 3405600 | 26.72 | G300E | 0 | 0
628 | Story8 | C22 | 32 MPa RC Column (32.5 cm x 32.5 cm) | Column | 32MPa | Concrete Rectangular | 325 | 325 | 1056.3 | 3225 | 0.34 | 833.37 | G300E | 7060600 | 55.4 | G300E | 0 | 0
629 | Story8 | C23 | 32 MPa RC Column (32.5 cm x 32.5 cm) | Column | 32MPa | Concrete Rectangular | 325 | 325 | 1056.3 | 3225 | 0.34 | 833.37 | G300E | 13064475 | 102.51 | G300E | 0 | 0
630 | Story8 | C24 | 32 MPa RC Column (32.5 cm x 32.5 cm) | Column | 32MPa | Concrete Rectangular | 325 | 325 | 1056.3 | 3225 | 0.34 | 833.37 | G300E | 3405600 | 26.72 | G300E | 0 | 0
631 | Story8 | C25 | 32 MPa RC Column (32.5 cm x 32.5 cm) | Column | 32MPa | Concrete Rectangular | 325 | 325 | 1056.3 | 3225 | 0.34 | 833.37 | G300E | 3405600 | 26.72 | G300E | 0 | 0
632 | Story8 | C26 | 32 MPa RC Column (32.5 cm x 32.5 cm) | Column | 32MPa | Concrete Rectangular | 325 | 325 | 1056.3 | 3225 | 0.34 | 833.37 | G300E | 13067700 | 102.53 | G300E | 0 | 0
633 | Story8 | C27 | 32 MPa RC Column (32.5 cm x 32.5 cm) | Column | 32MPa | Concrete Rectangular | 325 | 325 | 1056.3 | 3225 | 0.34 | 833.37 | G300E | 7076725 | 55.53 | G300E | 0 | 0
634 | Story8 | C3 | 32 MPa RC Column (32.5 cm x 32.5 cm) | Column | 32MPa | Concrete Rectangular | 325 | 325 | 1056.3 | 3225 | 0.34 | 833.37 | G300E | 3405600 | 26.72 | G300E | 0 | 0
635 | Story8 | C30 | 32 MPa RC Column (32.5 cm x 32.5 cm) | Column | 32MPa | Concrete Rectangular | 325 | 325 | 1056.3 | 3225 | 0.34 | 833.37 | G300E | 6957400 | 54.59 | G300E | 0 | 0
636 | Story8 | C31 | 32 MPa RC Column (32.5 cm x 32.5 cm) | Column | 32MPa | Concrete Rectangular | 325 | 325 | 1056.3 | 3225 | 0.34 | 833.37 | G300E | 13052650 | 102.42 | G300E | 0 | 0
637 | Story8 | C32 | 32 MPa RC Column (32.5 cm x 32.5 cm) | Column | 32MPa | Concrete Rectangular | 325 | 325 | 1056.3 | 3225 | 0.34 | 833.37 | G300E | 3405600 | 26.72 | G300E | 0 | 0
638 | Story8 | C33 | 32 MPa RC Column (32.5 cm x 32.5 cm) | Column | 32MPa | Concrete Rectangular | 325 | 325 | 1056.3 | 3225 | 0.34 | 833.37 | G300E | 3405600 | 26.72 | G300E | 0 | 0
639 | Story8 | C34 | 32 MPa RC Column (32.5 cm x 32.5 cm) | Column | 32MPa | Concrete Rectangular | 325 | 325 | 1056.3 | 3225 | 0.34 | 833.37 | G300E | 12292625 | 96.45 | G300E | 0 | 0
640 | Story8 | C35 | 32 MPa RC Column (32.5 cm x 32.5 cm) | Column | 32MPa | Concrete Rectangular | 325 | 325 | 1056.3 | 3225 | 0.34 | 833.37 | G300E | 11528300 | 90.46 | G300E | 0 | 0
641 | Story8 | C36 | 32 MPa RC Column (32.5 cm x 32.5 cm) | Column | 32MPa | Concrete Rectangular | 325 | 325 | 1056.3 | 3225 | 0.34 | 833.37 | G300E | 6009250 | 47.15 | G300E | 0 | 0
642 | Story8 | C37 | 32 MPa RC Column (32.5 cm x 32.5 cm) | Column | 32MPa | Concrete Rectangular | 325 | 325 | 1056.3 | 3225 | 0.34 | 833.37 | G300E | 5944750 | 46.64 | G300E | 0 | 0
643 | Story8 | C38 | 32 MPa RC Column (32.5 cm x 32.5 cm) | Column | 32MPa | Concrete Rectangular | 325 | 325 | 1056.3 | 3225 | 0.34 | 833.37 | G300E | 11614300 | 91.13 | G300E | 0 | 0
644 | Story8 | C39 | 32 MPa RC Column (32.5 cm x 32.5 cm) | Column | 32MPa | Concrete Rectangular | 325 | 325 | 1056.3 | 3225 | 0.34 | 833.37 | G300E | 12292625 | 96.45 | G300E | 0 | 0
645 | Story8 | C4 | 32 MPa RC Column (32.5 cm x 32.5 cm) | Column | 32MPa | Concrete Rectangular | 325 | 325 | 1056.3 | 3225 | 0.34 | 833.37 | G300E | 3405600 | 26.72 | G300E | 0 | 0
646 | Story8 | C40 | 32 MPa RC Column (32.5 cm x 32.5 cm) | Column | 32MPa | Concrete Rectangular | 325 | 325 | 1056.3 | 3225 | 0.34 | 833.37 | G300E | 3405600 | 26.72 | G300E | 0 | 0
647 | Story8 | C41 | 32 MPa RC Column (32.5 cm x 32.5 cm) | Column | 32MPa | Concrete Rectangular | 325 | 325 | 1056.3 | 3250 | 0.34 | 839.83 | G300E | 3432000 | 26.93 | G300E | 0 | 0
648 | Story8 | C42 | 32 MPa RC Column (32.5 cm x 32.5 cm) | Column | 32MPa | Concrete Rectangular | 325 | 325 | 1056.3 | 3225 | 0.34 | 833.37 | G300E | 3405600 | 26.72 | G300E | 0 | 0
649 | Story8 | C43 | 32 MPa RC Column (32.5 cm x 32.5 cm) | Column | 32MPa | Concrete Rectangular | 325 | 325 | 1056.3 | 3225 | 0.34 | 833.37 | G300E | 3405600 | 26.72 | G300E | 0 | 0
650 | Story8 | C44 | 32 MPa RC Column (32.5 cm x 32.5 cm) | Column | 32MPa | Concrete Rectangular | 325 | 325 | 1056.3 | 3225 | 0.34 | 833.37 | G300E | 3405600 | 26.72 | G300E | 0 | 0
651 | Story8 | C45 | 32 MPa RC Column (32.5 cm x 32.5 cm) | Column | 32MPa | Concrete Rectangular | 325 | 325 | 1056.3 | 3225 | 0.34 | 833.37 | G300E | 3405600 | 26.72 | G300E | 0 | 0
652 | Story8 | C46 | 32 MPa RC Column (32.5 cm x 32.5 cm) | Column | 32MPa | Concrete Rectangular | 325 | 325 | 1056.3 | 3225 | 0.34 | 833.37 | G300E | 3405600 | 26.72 | G300E | 0 | 0
653 | Story8 | C47 | 32 MPa RC Column (32.5 cm x 32.5 cm) | Column | 32MPa | Concrete Rectangular | 325 | 325 | 1056.3 | 3225 | 0.34 | 833.37 | G300E | 3405600 | 26.72 | G300E | 0 | 0
654 | Story8 | C48 | 32 MPa RC Column (32.5 cm x 32.5 cm) | Column | 32MPa | Concrete Rectangular | 325 | 325 | 1056.3 | 3250 | 0.34 | 839.83 | G300E | 3432000 | 26.93 | G300E | 0 | 0
655 | Story8 | C5 | 32 MPa RC Column (32.5 cm x 32.5 cm) | Column | 32MPa | Concrete Rectangular | 325 | 325 | 1056.3 | 3225 | 0.34 | 833.37 | G300E | 3405600 | 26.72 | G300E | 0 | 0
656 | Story8 | C6 | 32 MPa RC Column (32.5 cm x 32.5 cm) | Column | 32MPa | Concrete Rectangular | 325 | 325 | 1056.3 | 3225 | 0.34 | 833.37 | G300E | 3405600 | 26.72 | G300E | 0 | 0
657 | Story8 | C7 | 32 MPa RC Column (32.5 cm x 32.5 cm) | Column | 32MPa | Concrete Rectangular | 325 | 325 | 1056.3 | 3225 | 0.34 | 833.37 | G300E | 3405600 | 26.72 | G300E | 0 | 0
658 | Story8 | C8 | 32 MPa RC Column (32.5 cm x 32.5 cm) | Column | 32MPa | Concrete Rectangular | 325 | 325 | 1056.3 | 3250 | 0.34 | 839.83 | G300E | 3432000 | 26.93 | G300E | 0 | 0
659 | Story8 | C9 | 32 MPa RC Column (32.5 cm x 32.5 cm) | Column | 32MPa | Concrete Rectangular | 325 | 325 | 1056.3 | 3225 | 0.34 | 833.37 | G300E | 3405600 | 26.72 | G300E | 0 | 0
660 | Story9 | C1 | 32 MPa RC Column (27.5 cm x 27.5 cm) | Column | 32MPa | Concrete Rectangular | 275 | 275 | 756.3 | 3250 | 0.25 | 601.3 | G300E | 2457000 | 19.28 | G300E | 0 | 0
661 | Story9 | C10 | 32 MPa RC Column (27.5 cm x 27.5 cm) | Column | 32MPa | Concrete Rectangular | 275 | 275 | 756.3 | 3225 | 0.24 | 596.67 | G300E | 18783475 | 147.38 | G300E | 0 | 0
662 | Story9 | C11 | 32 MPa RC Column (27.5 cm x 27.5 cm) | Column | 32MPa | Concrete Rectangular | 275 | 275 | 756.3 | 3225 | 0.24 | 596.67 | G300E | 18223400 | 142.99 | G300E | 0 | 0
663 | Story9 | C12 | 32 MPa RC Column (27.5 cm x 27.5 cm) | Column | 32MPa | Concrete Rectangular | 275 | 275 | 756.3 | 3225 | 0.24 | 596.67 | G300E | 13713775 | 107.6 | G300E | 0 | 0
664 | Story9 | C13 | 32 MPa RC Column (27.5 cm x 27.5 cm) | Column | 32MPa | Concrete Rectangular | 275 | 275 | 756.3 | 3225 | 0.24 | 596.67 | G300E | 13714850 | 107.61 | G300E | 0 | 0
665 | Story9 | C14 | 32 MPa RC Column (27.5 cm x 27.5 cm) | Column | 32MPa | Concrete Rectangular | 275 | 275 | 756.3 | 3225 | 0.24 | 596.67 | G300E | 18225550 | 143 | G300E | 0 | 0
666 | Story9 | C15 | 32 MPa RC Column (27.5 cm x 27.5 cm) | Column | 32MPa | Concrete Rectangular | 275 | 275 | 756.3 | 3225 | 0.24 | 596.67 | G300E | 18783475 | 147.38 | G300E | 0 | 0
667 | Story9 | C16 | 32 MPa RC Column (27.5 cm x 27.5 cm) | Column | 32MPa | Concrete Rectangular | 275 | 275 | 756.3 | 3225 | 0.24 | 596.67 | G300E | 7713125 | 60.52 | G300E | 0 | 0
668 | Story9 | C17 | 32 MPa RC Column (27.5 cm x 27.5 cm) | Column | 32MPa | Concrete Rectangular | 275 | 275 | 756.3 | 3225 | 0.24 | 596.67 | G300E | 7842125 | 61.53 | G300E | 0 | 0
669 | Story9 | C18 | 32 MPa RC Column (27.5 cm x 27.5 cm) | Column | 32MPa | Concrete Rectangular | 275 | 275 | 756.3 | 3225 | 0.24 | 596.67 | G300E | 19207025 | 150.71 | G300E | 0 | 0
670 | Story9 | C19 | 32 MPa RC Column (27.5 cm x 27.5 cm) | Column | 32MPa | Concrete Rectangular | 275 | 275 | 756.3 | 3225 | 0.24 | 596.67 | G300E | 14507125 | 113.83 | G300E | 0 | 0
671 | Story9 | C2 | 32 MPa RC Column (27.5 cm x 27.5 cm) | Column | 32MPa | Concrete Rectangular | 275 | 275 | 756.3 | 3225 | 0.24 | 596.67 | G300E | 7771175 | 60.98 | G300E | 0 | 0
672 | Story9 | C22 | 32 MPa RC Column (27.5 cm x 27.5 cm) | Column | 32MPa | Concrete Rectangular | 275 | 275 | 756.3 | 3225 | 0.24 | 596.67 | G300E | 14497450 | 113.75 | G300E | 0 | 0
673 | Story9 | C23 | 32 MPa RC Column (27.5 cm x 27.5 cm) | Column | 32MPa | Concrete Rectangular | 275 | 275 | 756.3 | 3225 | 0.24 | 596.67 | G300E | 19204875 | 150.69 | G300E | 0 | 0
674 | Story9 | C24 | 32 MPa RC Column (27.5 cm x 27.5 cm) | Column | 32MPa | Concrete Rectangular | 275 | 275 | 756.3 | 3225 | 0.24 | 596.67 | G300E | 7845350 | 61.56 | G300E | 0 | 0
675 | Story9 | C25 | 32 MPa RC Column (27.5 cm x 27.5 cm) | Column | 32MPa | Concrete Rectangular | 275 | 275 | 756.3 | 3225 | 0.24 | 596.67 | G300E | 7842125 | 61.53 | G300E | 0 | 0
676 | Story9 | C26 | 32 MPa RC Column (27.5 cm x 27.5 cm) | Column | 32MPa | Concrete Rectangular | 275 | 275 | 756.3 | 3225 | 0.24 | 596.67 | G300E | 19207025 | 150.71 | G300E | 0 | 0
677 | Story9 | C27 | 32 MPa RC Column (27.5 cm x 27.5 cm) | Column | 32MPa | Concrete Rectangular | 275 | 275 | 756.3 | 3225 | 0.24 | 596.67 | G300E | 14508200 | 113.84 | G300E | 0 | 0
678 | Story9 | C3 | 32 MPa RC Column (27.5 cm x 27.5 cm) | Column | 32MPa | Concrete Rectangular | 275 | 275 | 756.3 | 3225 | 0.24 | 596.67 | G300E | 8044225 | 63.12 | G300E | 0 | 0
679 | Story9 | C30 | 32 MPa RC Column (27.5 cm x 27.5 cm) | Column | 32MPa | Concrete Rectangular | 275 | 275 | 756.3 | 3225 | 0.24 | 596.67 | G300E | 14438325 | 113.29 | G300E | 0 | 0
680 | Story9 | C31 | 32 MPa RC Column (27.5 cm x 27.5 cm) | Column | 32MPa | Concrete Rectangular | 275 | 275 | 756.3 | 3225 | 0.24 | 596.67 | G300E | 19196275 | 150.62 | G300E | 0 | 0
681 | Story9 | C32 | 32 MPa RC Column (27.5 cm x 27.5 cm) | Column | 32MPa | Concrete Rectangular | 275 | 275 | 756.3 | 3225 | 0.24 | 596.67 | G300E | 7845350 | 61.56 | G300E | 0 | 0
682 | Story9 | C33 | 32 MPa RC Column (27.5 cm x 27.5 cm) | Column | 32MPa | Concrete Rectangular | 275 | 275 | 756.3 | 3225 | 0.24 | 596.67 | G300E | 7707750 | 60.48 | G300E | 0 | 0
683 | Story9 | C34 | 32 MPa RC Column (27.5 cm x 27.5 cm) | Column | 32MPa | Concrete Rectangular | 275 | 275 | 756.3 | 3225 | 0.24 | 596.67 | G300E | 18783475 | 147.38 | G300E | 0 | 0
684 | Story9 | C35 | 32 MPa RC Column (27.5 cm x 27.5 cm) | Column | 32MPa | Concrete Rectangular | 275 | 275 | 756.3 | 3225 | 0.24 | 596.67 | G300E | 18225550 | 143 | G300E | 0 | 0
685 | Story9 | C36 | 32 MPa RC Column (27.5 cm x 27.5 cm) | Column | 32MPa | Concrete Rectangular | 275 | 275 | 756.3 | 3225 | 0.24 | 596.67 | G300E | 13705175 | 107.54 | G300E | 0 | 0
686 | Story9 | C37 | 32 MPa RC Column (27.5 cm x 27.5 cm) | Column | 32MPa | Concrete Rectangular | 275 | 275 | 756.3 | 3225 | 0.24 | 596.67 | G300E | 13648200 | 107.09 | G300E | 0 | 0
687 | Story9 | C38 | 32 MPa RC Column (27.5 cm x 27.5 cm) | Column | 32MPa | Concrete Rectangular | 275 | 275 | 756.3 | 3225 | 0.24 | 596.67 | G300E | 18276075 | 143.4 | G300E | 0 | 0
688 | Story9 | C39 | 32 MPa RC Column (27.5 cm x 27.5 cm) | Column | 32MPa | Concrete Rectangular | 275 | 275 | 756.3 | 3225 | 0.24 | 596.67 | G300E | 18783475 | 147.38 | G300E | 0 | 0
689 | Story9 | C4 | 32 MPa RC Column (27.5 cm x 27.5 cm) | Column | 32MPa | Concrete Rectangular | 275 | 275 | 756.3 | 3225 | 0.24 | 596.67 | G300E | 7968975 | 62.53 | G300E | 0 | 0
690 | Story9 | C40 | 32 MPa RC Column (27.5 cm x 27.5 cm) | Column | 32MPa | Concrete Rectangular | 275 | 275 | 756.3 | 3225 | 0.24 | 596.67 | G300E | 7713125 | 60.52 | G300E | 0 | 0
691 | Story9 | C41 | 32 MPa RC Column (27.5 cm x 27.5 cm) | Column | 32MPa | Concrete Rectangular | 275 | 275 | 756.3 | 3250 | 0.25 | 601.3 | G300E | 2457000 | 19.28 | G300E | 0 | 0
692 | Story9 | C42 | 32 MPa RC Column (27.5 cm x 27.5 cm) | Column | 32MPa | Concrete Rectangular | 275 | 275 | 756.3 | 3225 | 0.24 | 596.67 | G300E | 7775475 | 61.01 | G300E | 0 | 0
693 | Story9 | C43 | 32 MPa RC Column (27.5 cm x 27.5 cm) | Column | 32MPa | Concrete Rectangular | 275 | 275 | 756.3 | 3225 | 0.24 | 596.67 | G300E | 8048525 | 63.15 | G300E | 0 | 0
694 | Story9 | C44 | 32 MPa RC Column (27.5 cm x 27.5 cm) | Column | 32MPa | Concrete Rectangular | 275 | 275 | 756.3 | 3225 | 0.24 | 596.67 | G300E | 7971125 | 62.54 | G300E | 0 | 0
695 | Story9 | C45 | 32 MPa RC Column (27.5 cm x 27.5 cm) | Column | 32MPa | Concrete Rectangular | 275 | 275 | 756.3 | 3225 | 0.24 | 596.67 | G300E | 7955000 | 62.42 | G300E | 0 | 0
696 | Story9 | C46 | 32 MPa RC Column (27.5 cm x 27.5 cm) | Column | 32MPa | Concrete Rectangular | 275 | 275 | 756.3 | 3225 | 0.24 | 596.67 | G300E | 8046375 | 63.13 | G300E | 0 | 0
697 | Story9 | C47 | 32 MPa RC Column (27.5 cm x 27.5 cm) | Column | 32MPa | Concrete Rectangular | 275 | 275 | 756.3 | 3225 | 0.24 | 596.67 | G300E | 7776550 | 61.02 | G300E | 0 | 0
698 | Story9 | C48 | 32 MPa RC Column (27.5 cm x 27.5 cm) | Column | 32MPa | Concrete Rectangular | 275 | 275 | 756.3 | 3250 | 0.25 | 601.3 | G300E | 2457000 | 19.28 | G300E | 0 | 0
699 | Story9 | C5 | 32 MPa RC Column (27.5 cm x 27.5 cm) | Column | 32MPa | Concrete Rectangular | 275 | 275 | 756.3 | 3225 | 0.24 | 596.67 | G300E | 7968975 | 62.53 | G300E | 0 | 0
700 | Story9 | C6 | 32 MPa RC Column (27.5 cm x 27.5 cm) | Column | 32MPa | Concrete Rectangular | 275 | 275 | 756.3 | 3225 | 0.24 | 596.67 | G300E | 8044225 | 63.12 | G300E | 0 | 0
701 | Story9 | C7 | 32 MPa RC Column (27.5 cm x 27.5 cm) | Column | 32MPa | Concrete Rectangular | 275 | 275 | 756.3 | 3225 | 0.24 | 596.67 | G300E | 7771175 | 60.98 | G300E | 0 | 0
702 | Story9 | C8 | 32 MPa RC Column (27.5 cm x 27.5 cm) | Column | 32MPa | Concrete Rectangular | 275 | 275 | 756.3 | 3250 | 0.25 | 601.3 | G300E | 2457000 | 19.28 | G300E | 0 | 0
703 | Story9 | C9 | 32 MPa RC Column (27.5 cm x 27.5 cm) | Column | 32MPa | Concrete Rectangular | 275 | 275 | 756.3 | 3225 | 0.24 | 596.67 | G300E | 7707750 | 60.48 | G300E | 0 | 0

## Walls
| Story | Label | Section | Structural_Element_Type | Material | Width_(mm) | Depth_(mm) | Area_(cm^2) | Length_(mm) | Volume_(m^3) | Mass_(kg) | Long._Rebar_Material | Long._Rebar_Volume_(mm^3) | Long._Rebar_Mass_(kg) | Tran._Rebar_Material | Tran._Rebar_Volume_(mm^3) | Tran._Rebar_Mass_(kg)
0 | Story1 | P1 | RC Wall - 150 mm | Wall | 32MPa | 4800 | 150 | 7200 | 3500 | 2.52 | 6165.14 | G300E | 81270000 | 637.67 | G300E | 6300000 | 49.43
1 | Story1 | P2 | RC Wall - 150 mm | Wall | 32MPa | 4800 | 150 | 7200 | 3500 | 2.52 | 6165.14 | G300E | 81270000 | 637.67 | G300E | 7146552 | 56.07
2 | Story1 | P3 | RC Wall - 150 mm | Wall | 32MPa | 4800 | 150 | 7200 | 3500 | 2.52 | 6165.14 | G300E | 45234000 | 354.92 | G300E | 6300000 | 49.43
3 | Story1 | P4 | RC Wall - 150 mm | Wall | 32MPa | 4800 | 150 | 7200 | 3500 | 2.52 | 6165.14 | G300E | 49140000 | 385.57 | G300E | 27878256 | 218.74
4 | Story10 | P1 | RC Wall - 150 mm | Wall | 32MPa | 4800 | 150 | 7200 | 3500 | 2.52 | 6165.14 | G300E | 6300000 | 49.43 | G300E | 6300000 | 49.43
5 | Story10 | P2 | RC Wall - 150 mm | Wall | 32MPa | 4800 | 150 | 7200 | 3500 | 2.52 | 6165.14 | G300E | 6300000 | 49.43 | G300E | 6300000 | 49.43
6 | Story10 | P3 | RC Wall - 150 mm | Wall | 32MPa | 4800 | 150 | 7200 | 3500 | 2.52 | 6165.14 | G300E | 6300000 | 49.43 | G300E | 6300000 | 49.43
7 | Story10 | P4 | RC Wall - 150 mm | Wall | 32MPa | 4800 | 150 | 7200 | 3500 | 2.52 | 6165.14 | G300E | 6300000 | 49.43 | G300E | 6300000 | 49.43
8 | Story11 | P1 | RC Wall - 150 mm | Wall | 32MPa | 4800 | 150 | 7200 | 3500 | 2.52 | 6165.14 | G300E | 6300000 | 49.43 | G300E | 6300000 | 49.43
9 | Story11 | P2 | RC Wall - 150 mm | Wall | 32MPa | 4800 | 150 | 7200 | 3500 | 2.52 | 6165.14 | G300E | 6300000 | 49.43 | G300E | 6300000 | 49.43
10 | Story11 | P3 | RC Wall - 150 mm | Wall | 32MPa | 4800 | 150 | 7200 | 3500 | 2.52 | 6165.14 | G300E | 6300000 | 49.43 | G300E | 6300000 | 49.43
11 | Story11 | P4 | RC Wall - 150 mm | Wall | 32MPa | 4800 | 150 | 7200 | 3500 | 2.52 | 6165.14 | G300E | 6300000 | 49.43 | G300E | 6300000 | 49.43
12 | Story12 | P1 | RC Wall - 150 mm | Wall | 32MPa | 4800 | 150 | 7200 | 3500 | 2.52 | 6165.14 | G300E | 6300000 | 49.43 | G300E | 6300000 | 49.43
13 | Story12 | P2 | RC Wall - 150 mm | Wall | 32MPa | 4800 | 150 | 7200 | 3500 | 2.52 | 6165.14 | G300E | 6300000 | 49.43 | G300E | 6300000 | 49.43
14 | Story12 | P3 | RC Wall - 150 mm | Wall | 32MPa | 4800 | 150 | 7200 | 3500 | 2.52 | 6165.14 | G300E | 6300000 | 49.43 | G300E | 6300000 | 49.43
15 | Story12 | P4 | RC Wall - 150 mm | Wall | 32MPa | 4800 | 150 | 7200 | 3500 | 2.52 | 6165.14 | G300E | 6300000 | 49.43 | G300E | 6300000 | 49.43
16 | Story13 | P1 | RC Wall - 150 mm | Wall | 32MPa | 4800 | 150 | 7200 | 3500 | 2.52 | 6165.14 | G300E | 6300000 | 49.43 | G300E | 6300000 | 49.43
17 | Story13 | P2 | RC Wall - 150 mm | Wall | 32MPa | 4800 | 150 | 7200 | 3500 | 2.52 | 6165.14 | G300E | 6300000 | 49.43 | G300E | 6300000 | 49.43
18 | Story13 | P3 | RC Wall - 150 mm | Wall | 32MPa | 4800 | 150 | 7200 | 3500 | 2.52 | 6165.14 | G300E | 6300000 | 49.43 | G300E | 6300000 | 49.43
19 | Story13 | P4 | RC Wall - 150 mm | Wall | 32MPa | 4800 | 150 | 7200 | 3500 | 2.52 | 6165.14 | G300E | 6300000 | 49.43 | G300E | 6300000 | 49.43
20 | Story14 | P1 | RC Wall - 150 mm | Wall | 32MPa | 4800 | 150 | 7200 | 3500 | 2.52 | 6165.14 | G300E | 6300000 | 49.43 | G300E | 6300000 | 49.43
21 | Story14 | P2 | RC Wall - 150 mm | Wall | 32MPa | 4800 | 150 | 7200 | 3500 | 2.52 | 6165.14 | G300E | 6300000 | 49.43 | G300E | 6300000 | 49.43
22 | Story14 | P3 | RC Wall - 150 mm | Wall | 32MPa | 4800 | 150 | 7200 | 3500 | 2.52 | 6165.14 | G300E | 6300000 | 49.43 | G300E | 6300000 | 49.43
23 | Story14 | P4 | RC Wall - 150 mm | Wall | 32MPa | 4800 | 150 | 7200 | 3500 | 2.52 | 6165.14 | G300E | 6300000 | 49.43 | G300E | 6300000 | 49.43
24 | Story15 | P1 | RC Wall - 150 mm | Wall | 32MPa | 4800 | 150 | 7200 | 3500 | 2.52 | 6165.14 | G300E | 6300000 | 49.43 | G300E | 6300000 | 49.43
25 | Story15 | P2 | RC Wall - 150 mm | Wall | 32MPa | 4800 | 150 | 7200 | 3500 | 2.52 | 6165.14 | G300E | 6300000 | 49.43 | G300E | 6300000 | 49.43
26 | Story15 | P3 | RC Wall - 150 mm | Wall | 32MPa | 4800 | 150 | 7200 | 3500 | 2.52 | 6165.14 | G300E | 6300000 | 49.43 | G300E | 6300000 | 49.43
27 | Story15 | P4 | RC Wall - 150 mm | Wall | 32MPa | 4800 | 150 | 7200 | 3500 | 2.52 | 6165.14 | G300E | 6300000 | 49.43 | G300E | 6300000 | 49.43
28 | Story16 | P1 | RC Wall - 150 mm | Wall | 32MPa | 4800 | 150 | 7200 | 3500 | 2.52 | 6165.14 | G300E | 6300000 | 49.43 | G300E | 6300000 | 49.43
29 | Story16 | P2 | RC Wall - 150 mm | Wall | 32MPa | 4800 | 150 | 7200 | 3500 | 2.52 | 6165.14 | G300E | 6300000 | 49.43 | G300E | 6300000 | 49.43
30 | Story16 | P3 | RC Wall - 150 mm | Wall | 32MPa | 4800 | 150 | 7200 | 3500 | 2.52 | 6165.14 | G300E | 6300000 | 49.43 | G300E | 6300000 | 49.43
31 | Story16 | P4 | RC Wall - 150 mm | Wall | 32MPa | 4800 | 150 | 7200 | 3500 | 2.52 | 6165.14 | G300E | 6300000 | 49.43 | G300E | 6300000 | 49.43
32 | Story2 | P1 | RC Wall - 150 mm | Wall | 32MPa | 4800 | 150 | 7200 | 3500 | 2.52 | 6165.14 | G300E | 63252000 | 496.3 | G300E | 6300000 | 49.43
33 | Story2 | P2 | RC Wall - 150 mm | Wall | 32MPa | 4800 | 150 | 7200 | 3500 | 2.52 | 6165.14 | G300E | 63126000 | 495.31 | G300E | 6300000 | 49.43
34 | Story2 | P3 | RC Wall - 150 mm | Wall | 32MPa | 4800 | 150 | 7200 | 3500 | 2.52 | 6165.14 | G300E | 33012000 | 259.02 | G300E | 6300000 | 49.43
35 | Story2 | P4 | RC Wall - 150 mm | Wall | 32MPa | 4800 | 150 | 7200 | 3500 | 2.52 | 6165.14 | G300E | 34650000 | 271.88 | G300E | 19332432 | 151.69
36 | Story3 | P1 | RC Wall - 150 mm | Wall | 32MPa | 4800 | 150 | 7200 | 3500 | 2.52 | 6165.14 | G300E | 50526000 | 396.45 | G300E | 6300000 | 49.43
37 | Story3 | P2 | RC Wall - 150 mm | Wall | 32MPa | 4800 | 150 | 7200 | 3500 | 2.52 | 6165.14 | G300E | 50526000 | 396.45 | G300E | 6300000 | 49.43
38 | Story3 | P3 | RC Wall - 150 mm | Wall | 32MPa | 4800 | 150 | 7200 | 3500 | 2.52 | 6165.14 | G300E | 24822000 | 194.76 | G300E | 6300000 | 49.43
39 | Story3 | P4 | RC Wall - 150 mm | Wall | 32MPa | 4800 | 150 | 7200 | 3500 | 2.52 | 6165.14 | G300E | 26838000 | 210.58 | G300E | 16308432 | 127.96
40 | Story4 | P1 | RC Wall - 150 mm | Wall | 32MPa | 4800 | 150 | 7200 | 3500 | 2.52 | 6165.14 | G300E | 39186000 | 307.47 | G300E | 6300000 | 49.43
41 | Story4 | P2 | RC Wall - 150 mm | Wall | 32MPa | 4800 | 150 | 7200 | 3500 | 2.52 | 6165.14 | G300E | 39186000 | 307.47 | G300E | 6300000 | 49.43
42 | Story4 | P3 | RC Wall - 150 mm | Wall | 32MPa | 4800 | 150 | 7200 | 3500 | 2.52 | 6165.14 | G300E | 17892000 | 140.39 | G300E | 6300000 | 49.43
43 | Story4 | P4 | RC Wall - 150 mm | Wall | 32MPa | 4800 | 150 | 7200 | 3500 | 2.52 | 6165.14 | G300E | 19026000 | 149.29 | G300E | 12040728 | 94.48
44 | Story5 | P1 | RC Wall - 150 mm | Wall | 32MPa | 4800 | 150 | 7200 | 3500 | 2.52 | 6165.14 | G300E | 29736000 | 233.32 | G300E | 6300000 | 49.43
45 | Story5 | P2 | RC Wall - 150 mm | Wall | 32MPa | 4800 | 150 | 7200 | 3500 | 2.52 | 6165.14 | G300E | 29736000 | 233.32 | G300E | 6300000 | 49.43
46 | Story5 | P3 | RC Wall - 150 mm | Wall | 32MPa | 4800 | 150 | 7200 | 3500 | 2.52 | 6165.14 | G300E | 11466000 | 89.97 | G300E | 6300000 | 49.43
47 | Story5 | P4 | RC Wall - 150 mm | Wall | 32MPa | 4800 | 150 | 7200 | 3500 | 2.52 | 6165.14 | G300E | 12852000 | 100.84 | G300E | 9670920 | 75.88
48 | Story6 | P1 | RC Wall - 150 mm | Wall | 32MPa | 4800 | 150 | 7200 | 3500 | 2.52 | 6165.14 | G300E | 21042000 | 165.1 | G300E | 6300000 | 49.43
49 | Story6 | P2 | RC Wall - 150 mm | Wall | 32MPa | 4800 | 150 | 7200 | 3500 | 2.52 | 6165.14 | G300E | 21042000 | 165.1 | G300E | 6300000 | 49.43
50 | Story6 | P3 | RC Wall - 150 mm | Wall | 32MPa | 4800 | 150 | 7200 | 3500 | 2.52 | 6165.14 | G300E | 6300000 | 49.43 | G300E | 6300000 | 49.43
51 | Story6 | P4 | RC Wall - 150 mm | Wall | 32MPa | 4800 | 150 | 7200 | 3500 | 2.52 | 6165.14 | G300E | 7308000 | 57.34 | G300E | 6300000 | 49.43
52 | Story7 | P1 | RC Wall - 150 mm | Wall | 32MPa | 4800 | 150 | 7200 | 3500 | 2.52 | 6165.14 | G300E | 14364000 | 112.71 | G300E | 6300000 | 49.43
53 | Story7 | P2 | RC Wall - 150 mm | Wall | 32MPa | 4800 | 150 | 7200 | 3500 | 2.52 | 6165.14 | G300E | 14364000 | 112.71 | G300E | 6300000 | 49.43
54 | Story7 | P3 | RC Wall - 150 mm | Wall | 32MPa | 4800 | 150 | 7200 | 3500 | 2.52 | 6165.14 | G300E | 6300000 | 49.43 | G300E | 6300000 | 49.43
55 | Story7 | P4 | RC Wall - 150 mm | Wall | 32MPa | 4800 | 150 | 7200 | 3500 | 2.52 | 6165.14 | G300E | 6300000 | 49.43 | G300E | 6300000 | 49.43
56 | Story8 | P1 | RC Wall - 150 mm | Wall | 32MPa | 4800 | 150 | 7200 | 3500 | 2.52 | 6165.14 | G300E | 8568000 | 67.23 | G300E | 6300000 | 49.43
57 | Story8 | P2 | RC Wall - 150 mm | Wall | 32MPa | 4800 | 150 | 7200 | 3500 | 2.52 | 6165.14 | G300E | 8442000 | 66.24 | G300E | 6300000 | 49.43
58 | Story8 | P3 | RC Wall - 150 mm | Wall | 32MPa | 4800 | 150 | 7200 | 3500 | 2.52 | 6165.14 | G300E | 6300000 | 49.43 | G300E | 6300000 | 49.43
59 | Story8 | P4 | RC Wall - 150 mm | Wall | 32MPa | 4800 | 150 | 7200 | 3500 | 2.52 | 6165.14 | G300E | 6300000 | 49.43 | G300E | 6300000 | 49.43
60 | Story9 | P1 | RC Wall - 150 mm | Wall | 32MPa | 4800 | 150 | 7200 | 3500 | 2.52 | 6165.14 | G300E | 6300000 | 49.43 | G300E | 6300000 | 49.43
61 | Story9 | P2 | RC Wall - 150 mm | Wall | 32MPa | 4800 | 150 | 7200 | 3500 | 2.52 | 6165.14 | G300E | 6300000 | 49.43 | G300E | 6300000 | 49.43
62 | Story9 | P3 | RC Wall - 150 mm | Wall | 32MPa | 4800 | 150 | 7200 | 3500 | 2.52 | 6165.14 | G300E | 6300000 | 49.43 | G300E | 6300000 | 49.43
63 | Story9 | P4 | RC Wall - 150 mm | Wall | 32MPa | 4800 | 150 | 7200 | 3500 | 2.52 | 6165.14 | G300E | 6300000 | 49.43 | G300E | 6300000 | 49.43

## Slabs
| Story | Label | Section | Structural_Element_Type | Material | Length_(mm) | Width_(mm) | Depth_(mm) | Area_(cm^2) | Volume_(m^3) | Mass_(kg) | Long._Rebar_Material | Long._Rebar_Volume_(mm^3) | Long._Rebar_Mass_(kg) | Tran._Rebar_Material | Tran._Rebar_Volume_(mm^3) | Tran._Rebar_Mass_(kg)
0 | Story1 | F1 | Slab1 | Slab | 32MPa | 24000 | 33600 | 110 | 26400 | 88.7 | 217012.84 | G300E | 710325225.62 | 5573.48 | G300E | 0 | 0
1 | Story10 | F1 | Slab1 | Slab | 32MPa | 24000 | 33600 | 110 | 26400 | 88.7 | 217012.84 | G300E | 728479952.71 | 5715.92 | G300E | 0 | 0
2 | Story11 | F1 | Slab1 | Slab | 32MPa | 24000 | 33600 | 110 | 26400 | 88.7 | 217012.84 | G300E | 727217844.33 | 5706.02 | G300E | 0 | 0
3 | Story12 | F1 | Slab1 | Slab | 32MPa | 24000 | 33600 | 110 | 26400 | 88.7 | 217012.84 | G300E | 726228453.2 | 5698.26 | G300E | 0 | 0
4 | Story13 | F1 | Slab1 | Slab | 32MPa | 24000 | 33600 | 110 | 26400 | 88.7 | 217012.84 | G300E | 726263763.55 | 5698.53 | G300E | 0 | 0
5 | Story14 | F1 | Slab1 | Slab | 32MPa | 24000 | 33600 | 110 | 26400 | 88.7 | 217012.84 | G300E | 728047802.96 | 5712.53 | G300E | 0 | 0
6 | Story15 | F1 | Slab1 | Slab | 32MPa | 24000 | 33600 | 110 | 26400 | 88.7 | 217012.84 | G300E | 732510195.07 | 5747.55 | G300E | 0 | 0
7 | Story16 | F1 | Slab1 | Slab | 32MPa | 24000 | 33600 | 110 | 26400 | 88.7 | 217012.84 | G300E | 1510116949.75 | 11848.94 | G300E | 0 | 0
8 | Story2 | F1 | Slab1 | Slab | 32MPa | 24000 | 33600 | 110 | 26400 | 88.7 | 217012.84 | G300E | 719625119.21 | 5646.45 | G300E | 0 | 0
9 | Story3 | F1 | Slab1 | Slab | 32MPa | 24000 | 33600 | 110 | 26400 | 88.7 | 217012.84 | G300E | 710782983.25 | 5577.07 | G300E | 0 | 0
10 | Story4 | F1 | Slab1 | Slab | 32MPa | 24000 | 33600 | 110 | 26400 | 88.7 | 217012.84 | G300E | 721369332.02 | 5660.13 | G300E | 0 | 0
11 | Story5 | F1 | Slab1 | Slab | 32MPa | 24000 | 33600 | 110 | 26400 | 88.7 | 217012.84 | G300E | 730647006.9 | 5732.93 | G300E | 0 | 0
12 | Story6 | F1 | Slab1 | Slab | 32MPa | 24000 | 33600 | 110 | 26400 | 88.7 | 217012.84 | G300E | 731603546.8 | 5740.43 | G300E | 0 | 0
13 | Story7 | F1 | Slab1 | Slab | 32MPa | 24000 | 33600 | 110 | 26400 | 88.7 | 217012.84 | G300E | 729281111.33 | 5722.21 | G300E | 0 | 0
14 | Story8 | F1 | Slab1 | Slab | 32MPa | 24000 | 33600 | 110 | 26400 | 88.7 | 217012.84 | G300E | 730028713.3 | 5728.08 | G300E | 0 | 0
15 | Story9 | F1 | Slab1 | Slab | 32MPa | 24000 | 33600 | 110 | 26400 | 88.7 | 217012.84 | G300E | 729485296.55 | 5723.81 | G300E | 0 | 0

## Materials by Element Type
Material | Structural_Element_Type | Width_(mm) | Depth_(mm) | Area_(cm^2) | Length_(mm) | Volume_(m^3) | Mass_(kg)
32MPa | Beam | 312000 | 317400 | 793500 | 5798000 | 369.04 | 902014
| Column | 220000 | 220000 | 708417.6 | 2274000 | 228.16 | 560096.88
| Slab | 537600 | 1760 | 422400 | 384000 | 1419.2 | 3472205.44
| Wall | 307200 | 9600 | 460800 | 224000 | 161.28 | 394568.96
G300E | Beam_Long_Rebar | 0 | 0 | 0 | 0 | 2.3716 | 18608.13
| Beam_Tran_Rebar | 0 | 0 | 0 | 0 | 0.93648 | 7348.14
| Column_Long_Rebar | 0 | 0 | 0 | 0 | 5.68 | 44568.08
| Column_Tran_Rebar | 0 | 0 | 0 | 0 | 0 | 0
| Slab_Long_Rebar | 0 | 0 | 0 | 0 | 12.392 | 97232.34
| Slab_Tran_Rebar | 0 | 0 | 0 | 0 | 0 | 0
| Wall_Long_Rebar | 0 | 0 | 0 | 0 | 1.131 | 8873.99
| Wall_Tran_Rebar | 0 | 0 | 0 | 0 | 0.45778 | 3591.76

## Total Embodied Flows
| Embodied_Energy_(MJ) | Embodied_Water_(L) | Embodied_GHG_(kgCO2e)
Total | 11882267.18 | 17347878.092 | 1284382.004

## Total Embodied Flows per NFA
| Embodied_Energy_(MJ) | Embodied_Water_(L) | Embodied_GHG_(kgCO2e)
Total/NFA | 948.021 | 1384.0921 | 102.4738

## Embodied Flows By Element Type
Structural_Element_Type | Embodied_Energy_(MJ) | Embodied_Water_(L) | Embodied_GHG_(kgCO2e)
Beam | 1878365.565 | 2736734.761 | 208028.807
Column | 2002660.76 | 2955453.944 | 188507.528
Slab | 7147242.03 | 10409952.662 | 794575.114
Wall | 853998.825 | 1245736.725 | 93270.555