## Index
Data Item Description | Worksheet Hyperlink
Beams | Click here to access worksheet
Columns | Click here to access worksheet
Walls | Click here to access worksheet
Slabs | Click here to access worksheet
Materials by Element Type | Click here to access worksheet
Total Embodied Flows | Click here to access worksheet
Total Embodied Flows per NFA | Click here to access worksheet
Embodied Flows By Element Type | Click here to access worksheet
© James Helal 2021

## Beams
| Story | Label | Section | Structural_Element_Type | Material | Cross_Section_Type | Width_(mm) | Depth_(mm) | Area_(cm^2) | Length_(mm) | Volume_(m^3) | Mass_(kg) | Long._Rebar_Material | Long._Rebar_Volume_(mm^3) | Long._Rebar_Mass_(kg) | Tran._Rebar_Material | Tran._Rebar_Volume_(mm^3) | Tran._Rebar_Mass_(kg)
0 | Story1 | B1 | 40 MPa RC Beam (25 cm x 25 cm) | Beam | 40MPa | Concrete Rectangular | 250 | 250 | 625 | 4600 | 0.29 | 703.36 | G300E | 1796957.14 | 14.1 | G300E | 656485.71 | 5.15
1 | Story1 | B10 | 40 MPa RC Beam (25 cm x 25 cm) | Beam | 40MPa | Concrete Rectangular | 250 | 250 | 625 | 4600 | 0.29 | 703.36 | G300E | 1254814.29 | 9.85 | G300E | 656485.71 | 5.15
2 | Story1 | B11 | 40 MPa RC Beam (25 cm x 25 cm) | Beam | 40MPa | Concrete Rectangular | 250 | 250 | 625 | 4600 | 0.29 | 703.36 | G300E | 1901442.86 | 14.92 | G300E | 47917.21 | 0.38
3 | Story1 | B12 | 40 MPa RC Beam (25 cm x 25 cm) | Beam | 40MPa | Concrete Rectangular | 250 | 250 | 625 | 4600 | 0.29 | 703.36 | G300E | 1251200 | 9.82 | G300E | 656485.71 | 5.15
4 | Story1 | B13 | 40 MPa RC Beam (25 cm x 25 cm) | Beam | 40MPa | Concrete Rectangular | 250 | 250 | 625 | 4600 | 0.29 | 703.36 | G300E | 1924442.86 | 15.1 | G300E | 47917.21 | 0.38
5 | Story1 | B14 | 40 MPa RC Beam (25 cm x 25 cm) | Beam | 40MPa | Concrete Rectangular | 250 | 250 | 625 | 4600 | 0.29 | 703.36 | G300E | 1403000 | 11.01 | G300E | 656485.71 | 5.15
6 | Story1 | B15 | 40 MPa RC Beam (25 cm x 25 cm) | Beam | 40MPa | Concrete Rectangular | 250 | 250 | 625 | 4600 | 0.29 | 703.36 | G300E | 1403000 | 11.01 | G300E | 656485.71 | 5.15
7 | Story1 | B16 | 40 MPa RC Beam (25 cm x 25 cm) | Beam | 40MPa | Concrete Rectangular | 250 | 250 | 625 | 4600 | 0.29 | 703.36 | G300E | 1709885.71 | 13.42 | G300E | 656485.71 | 5.15
8 | Story1 | B17 | 40 MPa RC Beam (25 cm x 25 cm) | Beam | 40MPa | Concrete Rectangular | 250 | 250 | 625 | 4600 | 0.29 | 703.36 | G300E | 1924771.43 | 15.1 | G300E | 485574.36 | 3.81
9 | Story1 | B18 | 40 MPa RC Beam (25 cm x 25 cm) | Beam | 40MPa | Concrete Rectangular | 250 | 250 | 625 | 4600 | 0.29 | 703.36 | G300E | 1788085.71 | 14.03 | G300E | 0 | 0
10 | Story1 | B19 | 40 MPa RC Beam (25 cm x 25 cm) | Beam | 40MPa | Concrete Rectangular | 250 | 250 | 625 | 4600 | 0.29 | 703.36 | G300E | 1791042.86 | 14.05 | G300E | 328242.86 | 2.58
11 | Story1 | B2 | 40 MPa RC Beam (25 cm x 25 cm) | Beam | 40MPa | Concrete Rectangular | 250 | 250 | 625 | 4600 | 0.29 | 703.36 | G300E | 1403000 | 11.01 | G300E | 656485.71 | 5.15
12 | Story1 | B20 | 40 MPa RC Beam (25 cm x 25 cm) | Beam | 40MPa | Concrete Rectangular | 250 | 250 | 625 | 4600 | 0.29 | 703.36 | G300E | 1761142.86 | 13.82 | G300E | 0 | 0
13 | Story1 | B21 | 40 MPa RC Beam (25 cm x 25 cm) | Beam | 40MPa | Concrete Rectangular | 250 | 250 | 625 | 4600 | 0.29 | 703.36 | G300E | 1801557.14 | 14.14 | G300E | 109414.29 | 0.86
14 | Story1 | B22 | 40 MPa RC Beam (25 cm x 25 cm) | Beam | 40MPa | Concrete Rectangular | 250 | 250 | 625 | 4800 | 0.3 | 733.94 | G300E | 1940160 | 15.22 | G300E | 426240 | 3.34
15 | Story1 | B23 | 40 MPa RC Beam (25 cm x 25 cm) | Beam | 40MPa | Concrete Rectangular | 250 | 250 | 625 | 4600 | 0.29 | 703.36 | G300E | 1725657.14 | 13.54 | G300E | 218828.57 | 1.72
16 | Story1 | B24 | 40 MPa RC Beam (25 cm x 25 cm) | Beam | 40MPa | Concrete Rectangular | 250 | 250 | 625 | 4800 | 0.3 | 733.94 | G300E | 1873600 | 14.7 | G300E | 426240 | 3.34
17 | Story1 | B25 | 40 MPa RC Beam (25 cm x 25 cm) | Beam | 40MPa | Concrete Rectangular | 250 | 250 | 625 | 4600 | 0.29 | 703.36 | G300E | 1801557.14 | 14.14 | G300E | 0 | 0
18 | Story1 | B26 | 40 MPa RC Beam (25 cm x 25 cm) | Beam | 40MPa | Concrete Rectangular | 250 | 250 | 625 | 4600 | 0.29 | 703.36 | G300E | 1761800 | 13.82 | G300E | 0 | 0
19 | Story1 | B27 | 40 MPa RC Beam (25 cm x 25 cm) | Beam | 40MPa | Concrete Rectangular | 250 | 250 | 625 | 4600 | 0.29 | 703.36 | G300E | 1791042.86 | 14.05 | G300E | 0 | 0
20 | Story1 | B28 | 40 MPa RC Beam (25 cm x 25 cm) | Beam | 40MPa | Concrete Rectangular | 250 | 250 | 625 | 4600 | 0.29 | 703.36 | G300E | 1788085.71 | 14.03 | G300E | 0 | 0
21 | Story1 | B29 | 40 MPa RC Beam (25 cm x 25 cm) | Beam | 40MPa | Concrete Rectangular | 250 | 250 | 625 | 4600 | 0.29 | 703.36 | G300E | 1924771.43 | 15.1 | G300E | 47917.21 | 0.38
22 | Story1 | B3 | 40 MPa RC Beam (25 cm x 25 cm) | Beam | 40MPa | Concrete Rectangular | 250 | 250 | 625 | 4600 | 0.29 | 703.36 | G300E | 1924442.86 | 15.1 | G300E | 157331.5 | 1.23
23 | Story1 | B30 | 40 MPa RC Beam (25 cm x 25 cm) | Beam | 40MPa | Concrete Rectangular | 250 | 250 | 625 | 4600 | 0.29 | 703.36 | G300E | 1250871.43 | 9.81 | G300E | 656485.71 | 5.15
24 | Story1 | B31 | 40 MPa RC Beam (25 cm x 25 cm) | Beam | 40MPa | Concrete Rectangular | 250 | 250 | 625 | 4600 | 0.29 | 703.36 | G300E | 1713171.43 | 13.44 | G300E | 656485.71 | 5.15
25 | Story1 | B32 | 40 MPa RC Beam (25 cm x 25 cm) | Beam | 40MPa | Concrete Rectangular | 250 | 250 | 625 | 4600 | 0.29 | 703.36 | G300E | 1899142.86 | 14.9 | G300E | 485574.36 | 3.81
26 | Story1 | B33 | 40 MPa RC Beam (25 cm x 25 cm) | Beam | 40MPa | Concrete Rectangular | 250 | 250 | 625 | 4600 | 0.29 | 703.36 | G300E | 1794000 | 14.08 | G300E | 0 | 0
27 | Story1 | B34 | 40 MPa RC Beam (25 cm x 25 cm) | Beam | 40MPa | Concrete Rectangular | 250 | 250 | 625 | 4600 | 0.29 | 703.36 | G300E | 1769357.14 | 13.88 | G300E | 109414.29 | 0.86
28 | Story1 | B35 | 40 MPa RC Beam (25 cm x 25 cm) | Beam | 40MPa | Concrete Rectangular | 250 | 250 | 625 | 4600 | 0.29 | 703.36 | G300E | 1693457.14 | 13.29 | G300E | 0 | 0
29 | Story1 | B36 | 40 MPa RC Beam (25 cm x 25 cm) | Beam | 40MPa | Concrete Rectangular | 250 | 250 | 625 | 4800 | 0.3 | 733.94 | G300E | 1810560 | 14.21 | G300E | 426240 | 3.34
30 | Story1 | B4 | 40 MPa RC Beam (25 cm x 25 cm) | Beam | 40MPa | Concrete Rectangular | 250 | 250 | 625 | 4600 | 0.29 | 703.36 | G300E | 1251200 | 9.82 | G300E | 656485.71 | 5.15
31 | Story1 | B40 | 40 MPa RC Beam (25 cm x 25 cm) | Beam | 40MPa | Concrete Rectangular | 250 | 250 | 625 | 4600 | 0.29 | 703.36 | G300E | 1735120 | 13.61 | G300E | 408480 | 3.21
32 | Story1 | B41 | 40 MPa RC Beam (25 cm x 25 cm) | Beam | 40MPa | Concrete Rectangular | 250 | 250 | 625 | 4600 | 0.29 | 703.36 | G300E | 1691485.71 | 13.27 | G300E | 0 | 0
33 | Story1 | B42 | 40 MPa RC Beam (25 cm x 25 cm) | Beam | 40MPa | Concrete Rectangular | 250 | 250 | 625 | 4600 | 0.29 | 703.36 | G300E | 1769685.71 | 13.89 | G300E | 0 | 0
34 | Story1 | B43 | 40 MPa RC Beam (25 cm x 25 cm) | Beam | 40MPa | Concrete Rectangular | 250 | 250 | 625 | 4600 | 0.29 | 703.36 | G300E | 1794657.14 | 14.08 | G300E | 0 | 0
35 | Story1 | B44 | 40 MPa RC Beam (25 cm x 25 cm) | Beam | 40MPa | Concrete Rectangular | 250 | 250 | 625 | 4600 | 0.29 | 703.36 | G300E | 1899142.86 | 14.9 | G300E | 47917.21 | 0.38
36 | Story1 | B45 | 40 MPa RC Beam (25 cm x 25 cm) | Beam | 40MPa | Concrete Rectangular | 250 | 250 | 625 | 4600 | 0.29 | 703.36 | G300E | 1253828.57 | 9.84 | G300E | 656485.71 | 5.15
37 | Story1 | B46 | 40 MPa RC Beam (25 cm x 25 cm) | Beam | 40MPa | Concrete Rectangular | 250 | 250 | 625 | 4600 | 0.29 | 703.36 | G300E | 1709885.71 | 13.42 | G300E | 656485.71 | 5.15
38 | Story1 | B47 | 40 MPa RC Beam (25 cm x 25 cm) | Beam | 40MPa | Concrete Rectangular | 250 | 250 | 625 | 4600 | 0.29 | 703.36 | G300E | 1899142.86 | 14.9 | G300E | 485574.36 | 3.81
39 | Story1 | B48 | 40 MPa RC Beam (25 cm x 25 cm) | Beam | 40MPa | Concrete Rectangular | 250 | 250 | 625 | 4600 | 0.29 | 703.36 | G300E | 1788085.71 | 14.03 | G300E | 0 | 0
40 | Story1 | B49 | 40 MPa RC Beam (25 cm x 25 cm) | Beam | 40MPa | Concrete Rectangular | 250 | 250 | 625 | 4600 | 0.29 | 703.36 | G300E | 1769357.14 | 13.88 | G300E | 109414.29 | 0.86
41 | Story1 | B5 | 40 MPa RC Beam (25 cm x 25 cm) | Beam | 40MPa | Concrete Rectangular | 250 | 250 | 625 | 4600 | 0.29 | 703.36 | G300E | 1901442.86 | 14.92 | G300E | 157331.5 | 1.23
42 | Story1 | B50 | 40 MPa RC Beam (25 cm x 25 cm) | Beam | 40MPa | Concrete Rectangular | 250 | 250 | 625 | 4600 | 0.29 | 703.36 | G300E | 1761142.86 | 13.82 | G300E | 0 | 0
43 | Story1 | B51 | 40 MPa RC Beam (25 cm x 25 cm) | Beam | 40MPa | Concrete Rectangular | 250 | 250 | 625 | 4800 | 0.3 | 733.94 | G300E | 1810560 | 14.21 | G300E | 426240 | 3.34
44 | Story1 | B52 | 40 MPa RC Beam (25 cm x 25 cm) | Beam | 40MPa | Concrete Rectangular | 250 | 250 | 625 | 4600 | 0.29 | 703.36 | G300E | 1859013.33 | 14.59 | G300E | 408480 | 3.21
45 | Story1 | B54 | 40 MPa RC Beam (25 cm x 25 cm) | Beam | 40MPa | Concrete Rectangular | 250 | 250 | 625 | 4600 | 0.29 | 703.36 | G300E | 1812706.67 | 14.22 | G300E | 408480 | 3.21
46 | Story1 | B55 | 40 MPa RC Beam (25 cm x 25 cm) | Beam | 40MPa | Concrete Rectangular | 250 | 250 | 625 | 4600 | 0.29 | 703.36 | G300E | 1760573.33 | 13.81 | G300E | 408480 | 3.21
47 | Story1 | B56 | 40 MPa RC Beam (25 cm x 25 cm) | Beam | 40MPa | Concrete Rectangular | 250 | 250 | 625 | 4600 | 0.29 | 703.36 | G300E | 1723028.57 | 13.52 | G300E | 0 | 0
48 | Story1 | B57 | 40 MPa RC Beam (25 cm x 25 cm) | Beam | 40MPa | Concrete Rectangular | 250 | 250 | 625 | 4600 | 0.29 | 703.36 | G300E | 1768700 | 13.88 | G300E | 0 | 0
49 | Story1 | B58 | 40 MPa RC Beam (25 cm x 25 cm) | Beam | 40MPa | Concrete Rectangular | 250 | 250 | 625 | 4600 | 0.29 | 703.36 | G300E | 1788085.71 | 14.03 | G300E | 0 | 0
50 | Story1 | B59 | 40 MPa RC Beam (25 cm x 25 cm) | Beam | 40MPa | Concrete Rectangular | 250 | 250 | 625 | 4600 | 0.29 | 703.36 | G300E | 1899142.86 | 14.9 | G300E | 47917.21 | 0.38
51 | Story1 | B6 | 40 MPa RC Beam (25 cm x 25 cm) | Beam | 40MPa | Concrete Rectangular | 250 | 250 | 625 | 4600 | 0.29 | 703.36 | G300E | 1254814.29 | 9.85 | G300E | 656485.71 | 5.15
52 | Story1 | B60 | 40 MPa RC Beam (25 cm x 25 cm) | Beam | 40MPa | Concrete Rectangular | 250 | 250 | 625 | 4600 | 0.29 | 703.36 | G300E | 1250871.43 | 9.81 | G300E | 656485.71 | 5.15
53 | Story1 | B61 | 40 MPa RC Beam (25 cm x 25 cm) | Beam | 40MPa | Concrete Rectangular | 250 | 250 | 625 | 4600 | 0.29 | 703.36 | G300E | 1796957.14 | 14.1 | G300E | 656485.71 | 5.15
54 | Story1 | B62 | 40 MPa RC Beam (25 cm x 25 cm) | Beam | 40MPa | Concrete Rectangular | 250 | 250 | 625 | 4600 | 0.29 | 703.36 | G300E | 1924771.43 | 15.1 | G300E | 485574.36 | 3.81
55 | Story1 | B63 | 40 MPa RC Beam (25 cm x 25 cm) | Beam | 40MPa | Concrete Rectangular | 250 | 250 | 625 | 4600 | 0.29 | 703.36 | G300E | 1924114.29 | 15.1 | G300E | 157331.5 | 1.23
56 | Story1 | B64 | 40 MPa RC Beam (25 cm x 25 cm) | Beam | 40MPa | Concrete Rectangular | 250 | 250 | 625 | 4600 | 0.29 | 703.36 | G300E | 1791042.86 | 14.05 | G300E | 328242.86 | 2.58
57 | Story1 | B65 | 40 MPa RC Beam (25 cm x 25 cm) | Beam | 40MPa | Concrete Rectangular | 250 | 250 | 625 | 4600 | 0.29 | 703.36 | G300E | 1901442.86 | 14.92 | G300E | 157331.5 | 1.23
58 | Story1 | B66 | 40 MPa RC Beam (25 cm x 25 cm) | Beam | 40MPa | Concrete Rectangular | 250 | 250 | 625 | 4600 | 0.29 | 703.36 | G300E | 1801557.14 | 14.14 | G300E | 109414.29 | 0.86
59 | Story1 | B67 | 40 MPa RC Beam (25 cm x 25 cm) | Beam | 40MPa | Concrete Rectangular | 250 | 250 | 625 | 4600 | 0.29 | 703.36 | G300E | 1916228.57 | 15.04 | G300E | 47917.21 | 0.38
60 | Story1 | B68 | 40 MPa RC Beam (25 cm x 25 cm) | Beam | 40MPa | Concrete Rectangular | 250 | 250 | 625 | 4600 | 0.29 | 703.36 | G300E | 1725328.57 | 13.54 | G300E | 218828.57 | 1.72
61 | Story1 | B69 | 40 MPa RC Beam (25 cm x 25 cm) | Beam | 40MPa | Concrete Rectangular | 250 | 250 | 625 | 4600 | 0.29 | 703.36 | G300E | 1913600 | 15.01 | G300E | 47917.21 | 0.38
62 | Story1 | B7 | 40 MPa RC Beam (25 cm x 25 cm) | Beam | 40MPa | Concrete Rectangular | 250 | 250 | 625 | 4600 | 0.29 | 703.36 | G300E | 1916228.57 | 15.04 | G300E | 47917.21 | 0.38
63 | Story1 | B70 | 40 MPa RC Beam (25 cm x 25 cm) | Beam | 40MPa | Concrete Rectangular | 250 | 250 | 625 | 4600 | 0.29 | 703.36 | G300E | 1770342.86 | 13.89 | G300E | 0 | 0
64 | Story1 | B71 | 40 MPa RC Beam (25 cm x 25 cm) | Beam | 40MPa | Concrete Rectangular | 250 | 250 | 625 | 4600 | 0.29 | 703.36 | G300E | 1897828.57 | 14.89 | G300E | 47917.21 | 0.38
65 | Story1 | B72 | 40 MPa RC Beam (25 cm x 25 cm) | Beam | 40MPa | Concrete Rectangular | 250 | 250 | 625 | 4600 | 0.29 | 703.36 | G300E | 1788085.71 | 14.03 | G300E | 0 | 0
66 | Story1 | B73 | 40 MPa RC Beam (25 cm x 25 cm) | Beam | 40MPa | Concrete Rectangular | 250 | 250 | 625 | 4600 | 0.29 | 703.36 | G300E | 1924442.86 | 15.1 | G300E | 157331.5 | 1.23
67 | Story1 | B74 | 40 MPa RC Beam (25 cm x 25 cm) | Beam | 40MPa | Concrete Rectangular | 250 | 250 | 625 | 4600 | 0.29 | 703.36 | G300E | 1924771.43 | 15.1 | G300E | 47917.21 | 0.38
68 | Story1 | B75 | 40 MPa RC Beam (25 cm x 25 cm) | Beam | 40MPa | Concrete Rectangular | 250 | 250 | 625 | 4600 | 0.29 | 703.36 | G300E | 1403000 | 11.01 | G300E | 656485.71 | 5.15
69 | Story1 | B76 | 40 MPa RC Beam (25 cm x 25 cm) | Beam | 40MPa | Concrete Rectangular | 250 | 250 | 625 | 4600 | 0.29 | 703.36 | G300E | 1403000 | 11.01 | G300E | 656485.71 | 5.15
70 | Story1 | B77 | 40 MPa RC Beam (25 cm x 25 cm) | Beam | 40MPa | Concrete Rectangular | 250 | 250 | 625 | 4600 | 0.29 | 703.36 | G300E | 1251200 | 9.82 | G300E | 656485.71 | 5.15
71 | Story1 | B78 | 40 MPa RC Beam (25 cm x 25 cm) | Beam | 40MPa | Concrete Rectangular | 250 | 250 | 625 | 4600 | 0.29 | 703.36 | G300E | 1254814.29 | 9.85 | G300E | 656485.71 | 5.15
72 | Story1 | B79 | 40 MPa RC Beam (25 cm x 25 cm) | Beam | 40MPa | Concrete Rectangular | 250 | 250 | 625 | 4600 | 0.29 | 703.36 | G300E | 1255142.86 | 9.85 | G300E | 656485.71 | 5.15
73 | Story1 | B8 | 40 MPa RC Beam (25 cm x 25 cm) | Beam | 40MPa | Concrete Rectangular | 250 | 250 | 625 | 4600 | 0.29 | 703.36 | G300E | 1255142.86 | 9.85 | G300E | 656485.71 | 5.15
74 | Story1 | B80 | 40 MPa RC Beam (25 cm x 25 cm) | Beam | 40MPa | Concrete Rectangular | 250 | 250 | 625 | 4600 | 0.29 | 703.36 | G300E | 1254814.29 | 9.85 | G300E | 656485.71 | 5.15
75 | Story1 | B81 | 40 MPa RC Beam (25 cm x 25 cm) | Beam | 40MPa | Concrete Rectangular | 250 | 250 | 625 | 4600 | 0.29 | 703.36 | G300E | 1251200 | 9.82 | G300E | 656485.71 | 5.15
76 | Story1 | B82 | 40 MPa RC Beam (25 cm x 25 cm) | Beam | 40MPa | Concrete Rectangular | 250 | 250 | 625 | 4600 | 0.29 | 703.36 | G300E | 1403000 | 11.01 | G300E | 656485.71 | 5.15
77 | Story1 | B9 | 40 MPa RC Beam (25 cm x 25 cm) | Beam | 40MPa | Concrete Rectangular | 250 | 250 | 625 | 4600 | 0.29 | 703.36 | G300E | 1916228.57 | 15.04 | G300E | 47917.21 | 0.38
78 | Story10 | B1 | 40 MPa RC Beam (25 cm x 25 cm) | Beam | 40MPa | Concrete Rectangular | 250 | 250 | 625 | 4650 | 0.29 | 711.01 | G300E | 2037862.5 | 15.99 | G300E | 774225 | 6.07
79 | Story10 | B10 | 40 MPa RC Beam (25 cm x 25 cm) | Beam | 40MPa | Concrete Rectangular | 250 | 250 | 625 | 4650 | 0.29 | 711.01 | G300E | 1413600 | 11.09 | G300E | 774225 | 6.07
80 | Story10 | B11 | 40 MPa RC Beam (25 cm x 25 cm) | Beam | 40MPa | Concrete Rectangular | 250 | 250 | 625 | 4650 | 0.29 | 711.01 | G300E | 2382253.12 | 18.69 | G300E | 375100.97 | 2.94
81 | Story10 | B12 | 40 MPa RC Beam (25 cm x 25 cm) | Beam | 40MPa | Concrete Rectangular | 250 | 250 | 625 | 4650 | 0.29 | 711.01 | G300E | 1419412.5 | 11.14 | G300E | 774225 | 6.07
82 | Story10 | B13 | 40 MPa RC Beam (25 cm x 25 cm) | Beam | 40MPa | Concrete Rectangular | 250 | 250 | 625 | 4650 | 0.29 | 711.01 | G300E | 2255540.62 | 17.7 | G300E | 471879.09 | 3.7
83 | Story10 | B14 | 40 MPa RC Beam (25 cm x 25 cm) | Beam | 40MPa | Concrete Rectangular | 250 | 250 | 625 | 4650 | 0.29 | 711.01 | G300E | 1514737.5 | 11.89 | G300E | 774225 | 6.07
84 | Story10 | B15 | 40 MPa RC Beam (25 cm x 25 cm) | Beam | 40MPa | Concrete Rectangular | 250 | 250 | 625 | 4650 | 0.29 | 711.01 | G300E | 1591753.12 | 12.49 | G300E | 774225 | 6.07
85 | Story10 | B16 | 40 MPa RC Beam (25 cm x 25 cm) | Beam | 40MPa | Concrete Rectangular | 250 | 250 | 625 | 4650 | 0.29 | 711.01 | G300E | 1877437.5 | 14.73 | G300E | 774225 | 6.07
86 | Story10 | B17 | 40 MPa RC Beam (25 cm x 25 cm) | Beam | 40MPa | Concrete Rectangular | 250 | 250 | 625 | 4650 | 0.29 | 711.01 | G300E | 2184046.88 | 17.14 | G300E | 837799.95 | 6.57
87 | Story10 | B18 | 40 MPa RC Beam (25 cm x 25 cm) | Beam | 40MPa | Concrete Rectangular | 250 | 250 | 625 | 4650 | 0.29 | 711.01 | G300E | 2297100 | 18.02 | G300E | 235939.55 | 1.85
88 | Story10 | B19 | 40 MPa RC Beam (25 cm x 25 cm) | Beam | 40MPa | Concrete Rectangular | 250 | 250 | 625 | 4650 | 0.29 | 711.01 | G300E | 2050650 | 16.09 | G300E | 816608.3 | 6.41
89 | Story10 | B2 | 40 MPa RC Beam (25 cm x 25 cm) | Beam | 40MPa | Concrete Rectangular | 250 | 250 | 625 | 4650 | 0.29 | 711.01 | G300E | 1514737.5 | 11.89 | G300E | 774225 | 6.07
90 | Story10 | B20 | 40 MPa RC Beam (25 cm x 25 cm) | Beam | 40MPa | Concrete Rectangular | 250 | 250 | 625 | 4650 | 0.29 | 711.01 | G300E | 2293612.5 | 18 | G300E | 816608.3 | 6.41
91 | Story10 | B21 | 40 MPa RC Beam (25 cm x 25 cm) | Beam | 40MPa | Concrete Rectangular | 250 | 250 | 625 | 4650 | 0.29 | 711.01 | G300E | 2006184.38 | 15.74 | G300E | 795416.65 | 6.24
92 | Story10 | B22 | 40 MPa RC Beam (25 cm x 25 cm) | Beam | 40MPa | Concrete Rectangular | 250 | 250 | 625 | 4800 | 0.3 | 733.94 | G300E | 3071400 | 24.1 | G300E | 821075.25 | 6.44
93 | Story10 | B23 | 40 MPa RC Beam (25 cm x 25 cm) | Beam | 40MPa | Concrete Rectangular | 250 | 250 | 625 | 4650 | 0.29 | 711.01 | G300E | 1696668.75 | 13.31 | G300E | 774225 | 6.07
94 | Story10 | B24 | 40 MPa RC Beam (25 cm x 25 cm) | Beam | 40MPa | Concrete Rectangular | 250 | 250 | 625 | 4800 | 0.3 | 733.94 | G300E | 3049800 | 23.93 | G300E | 842950.5 | 6.61
95 | Story10 | B25 | 40 MPa RC Beam (25 cm x 25 cm) | Beam | 40MPa | Concrete Rectangular | 250 | 250 | 625 | 4650 | 0.29 | 711.01 | G300E | 2005893.75 | 15.74 | G300E | 795416.65 | 6.24
96 | Story10 | B26 | 40 MPa RC Beam (25 cm x 25 cm) | Beam | 40MPa | Concrete Rectangular | 250 | 250 | 625 | 4650 | 0.29 | 711.01 | G300E | 2145975 | 16.84 | G300E | 816608.3 | 6.41
97 | Story10 | B27 | 40 MPa RC Beam (25 cm x 25 cm) | Beam | 40MPa | Concrete Rectangular | 250 | 250 | 625 | 4650 | 0.29 | 711.01 | G300E | 2050359.38 | 16.09 | G300E | 719830.17 | 5.65
98 | Story10 | B28 | 40 MPa RC Beam (25 cm x 25 cm) | Beam | 40MPa | Concrete Rectangular | 250 | 250 | 625 | 4650 | 0.29 | 711.01 | G300E | 2027400 | 15.91 | G300E | 235939.55 | 1.85
99 | Story10 | B29 | 40 MPa RC Beam (25 cm x 25 cm) | Beam | 40MPa | Concrete Rectangular | 250 | 250 | 625 | 4650 | 0.29 | 711.01 | G300E | 2184046.88 | 17.14 | G300E | 644243.7 | 5.05
100 | Story10 | B3 | 40 MPa RC Beam (25 cm x 25 cm) | Beam | 40MPa | Concrete Rectangular | 250 | 250 | 625 | 4650 | 0.29 | 711.01 | G300E | 2417418.75 | 18.97 | G300E | 471879.09 | 3.7
101 | Story10 | B30 | 40 MPa RC Beam (25 cm x 25 cm) | Beam | 40MPa | Concrete Rectangular | 250 | 250 | 625 | 4650 | 0.29 | 711.01 | G300E | 1674000 | 13.13 | G300E | 774225 | 6.07
102 | Story10 | B31 | 40 MPa RC Beam (25 cm x 25 cm) | Beam | 40MPa | Concrete Rectangular | 250 | 250 | 625 | 4650 | 0.29 | 711.01 | G300E | 1864940.62 | 14.63 | G300E | 774225 | 6.07
103 | Story10 | B32 | 40 MPa RC Beam (25 cm x 25 cm) | Beam | 40MPa | Concrete Rectangular | 250 | 250 | 625 | 4650 | 0.29 | 711.01 | G300E | 2224734.38 | 17.46 | G300E | 880183.24 | 6.91
104 | Story10 | B33 | 40 MPa RC Beam (25 cm x 25 cm) | Beam | 40MPa | Concrete Rectangular | 250 | 250 | 625 | 4650 | 0.29 | 711.01 | G300E | 2380218.75 | 18.68 | G300E | 235939.55 | 1.85
105 | Story10 | B34 | 40 MPa RC Beam (25 cm x 25 cm) | Beam | 40MPa | Concrete Rectangular | 250 | 250 | 625 | 4650 | 0.29 | 711.01 | G300E | 2134059.38 | 16.74 | G300E | 858991.59 | 6.74
106 | Story10 | B35 | 40 MPa RC Beam (25 cm x 25 cm) | Beam | 40MPa | Concrete Rectangular | 250 | 250 | 625 | 4650 | 0.29 | 711.01 | G300E | 2107321.88 | 16.53 | G300E | 774225 | 6.07
107 | Story10 | B36 | 40 MPa RC Beam (25 cm x 25 cm) | Beam | 40MPa | Concrete Rectangular | 250 | 250 | 625 | 4800 | 0.3 | 733.94 | G300E | 2682900 | 21.05 | G300E | 842950.5 | 6.61
108 | Story10 | B4 | 40 MPa RC Beam (25 cm x 25 cm) | Beam | 40MPa | Concrete Rectangular | 250 | 250 | 625 | 4650 | 0.29 | 711.01 | G300E | 1419703.12 | 11.14 | G300E | 774225 | 6.07
109 | Story10 | B40 | 40 MPa RC Beam (25 cm x 25 cm) | Beam | 40MPa | Concrete Rectangular | 250 | 250 | 625 | 4650 | 0.29 | 711.01 | G300E | 2597606.25 | 20.38 | G300E | 816608.3 | 6.41
110 | Story10 | B41 | 40 MPa RC Beam (25 cm x 25 cm) | Beam | 40MPa | Concrete Rectangular | 250 | 250 | 625 | 4650 | 0.29 | 711.01 | G300E | 1732706.25 | 13.6 | G300E | 774225 | 6.07
111 | Story10 | B42 | 40 MPa RC Beam (25 cm x 25 cm) | Beam | 40MPa | Concrete Rectangular | 250 | 250 | 625 | 4650 | 0.29 | 711.01 | G300E | 2134350 | 16.75 | G300E | 665435.34 | 5.22
112 | Story10 | B43 | 40 MPa RC Beam (25 cm x 25 cm) | Beam | 40MPa | Concrete Rectangular | 250 | 250 | 625 | 4650 | 0.29 | 711.01 | G300E | 1992815.62 | 15.64 | G300E | 235939.55 | 1.85
113 | Story10 | B44 | 40 MPa RC Beam (25 cm x 25 cm) | Beam | 40MPa | Concrete Rectangular | 250 | 250 | 625 | 4650 | 0.29 | 711.01 | G300E | 2224734.38 | 17.46 | G300E | 686626.99 | 5.39
114 | Story10 | B45 | 40 MPa RC Beam (25 cm x 25 cm) | Beam | 40MPa | Concrete Rectangular | 250 | 250 | 625 | 4650 | 0.29 | 711.01 | G300E | 1661793.75 | 13.04 | G300E | 774225 | 6.07
115 | Story10 | B46 | 40 MPa RC Beam (25 cm x 25 cm) | Beam | 40MPa | Concrete Rectangular | 250 | 250 | 625 | 4650 | 0.29 | 711.01 | G300E | 1877728.12 | 14.73 | G300E | 774225 | 6.07
116 | Story10 | B47 | 40 MPa RC Beam (25 cm x 25 cm) | Beam | 40MPa | Concrete Rectangular | 250 | 250 | 625 | 4650 | 0.29 | 711.01 | G300E | 2226187.5 | 17.47 | G300E | 858991.59 | 6.74
117 | Story10 | B48 | 40 MPa RC Beam (25 cm x 25 cm) | Beam | 40MPa | Concrete Rectangular | 250 | 250 | 625 | 4650 | 0.29 | 711.01 | G300E | 2297100 | 18.02 | G300E | 235939.55 | 1.85
118 | Story10 | B49 | 40 MPa RC Beam (25 cm x 25 cm) | Beam | 40MPa | Concrete Rectangular | 250 | 250 | 625 | 4650 | 0.29 | 711.01 | G300E | 2135221.88 | 16.75 | G300E | 858991.59 | 6.74
119 | Story10 | B5 | 40 MPa RC Beam (25 cm x 25 cm) | Beam | 40MPa | Concrete Rectangular | 250 | 250 | 625 | 4650 | 0.29 | 711.01 | G300E | 2408118.75 | 18.89 | G300E | 375100.97 | 2.94
120 | Story10 | B50 | 40 MPa RC Beam (25 cm x 25 cm) | Beam | 40MPa | Concrete Rectangular | 250 | 250 | 625 | 4650 | 0.29 | 711.01 | G300E | 2293612.5 | 18 | G300E | 816608.3 | 6.41
121 | Story10 | B51 | 40 MPa RC Beam (25 cm x 25 cm) | Beam | 40MPa | Concrete Rectangular | 250 | 250 | 625 | 4800 | 0.3 | 733.94 | G300E | 2747700 | 21.56 | G300E | 842950.5 | 6.61
122 | Story10 | B52 | 40 MPa RC Beam (25 cm x 25 cm) | Beam | 40MPa | Concrete Rectangular | 250 | 250 | 625 | 4650 | 0.29 | 711.01 | G300E | 2974546.88 | 23.34 | G300E | 795416.65 | 6.24
123 | Story10 | B54 | 40 MPa RC Beam (25 cm x 25 cm) | Beam | 40MPa | Concrete Rectangular | 250 | 250 | 625 | 4650 | 0.29 | 711.01 | G300E | 2912062.5 | 22.85 | G300E | 698638.52 | 5.48
124 | Story10 | B55 | 40 MPa RC Beam (25 cm x 25 cm) | Beam | 40MPa | Concrete Rectangular | 250 | 250 | 625 | 4650 | 0.29 | 711.01 | G300E | 2567962.5 | 20.15 | G300E | 795416.65 | 6.24
125 | Story10 | B56 | 40 MPa RC Beam (25 cm x 25 cm) | Beam | 40MPa | Concrete Rectangular | 250 | 250 | 625 | 4650 | 0.29 | 711.01 | G300E | 2106159.38 | 16.53 | G300E | 795416.65 | 6.24
126 | Story10 | B57 | 40 MPa RC Beam (25 cm x 25 cm) | Beam | 40MPa | Concrete Rectangular | 250 | 250 | 625 | 4650 | 0.29 | 711.01 | G300E | 2136093.75 | 16.76 | G300E | 665435.34 | 5.22
127 | Story10 | B58 | 40 MPa RC Beam (25 cm x 25 cm) | Beam | 40MPa | Concrete Rectangular | 250 | 250 | 625 | 4650 | 0.29 | 711.01 | G300E | 2026237.5 | 15.9 | G300E | 429495.8 | 3.37
128 | Story10 | B59 | 40 MPa RC Beam (25 cm x 25 cm) | Beam | 40MPa | Concrete Rectangular | 250 | 250 | 625 | 4650 | 0.29 | 711.01 | G300E | 2225896.88 | 17.47 | G300E | 665435.34 | 5.22
129 | Story10 | B6 | 40 MPa RC Beam (25 cm x 25 cm) | Beam | 40MPa | Concrete Rectangular | 250 | 250 | 625 | 4650 | 0.29 | 711.01 | G300E | 1413600 | 11.09 | G300E | 774225 | 6.07
130 | Story10 | B60 | 40 MPa RC Beam (25 cm x 25 cm) | Beam | 40MPa | Concrete Rectangular | 250 | 250 | 625 | 4650 | 0.29 | 711.01 | G300E | 1674000 | 13.13 | G300E | 774225 | 6.07
131 | Story10 | B61 | 40 MPa RC Beam (25 cm x 25 cm) | Beam | 40MPa | Concrete Rectangular | 250 | 250 | 625 | 4650 | 0.29 | 711.01 | G300E | 2037862.5 | 15.99 | G300E | 774225 | 6.07
132 | Story10 | B62 | 40 MPa RC Beam (25 cm x 25 cm) | Beam | 40MPa | Concrete Rectangular | 250 | 250 | 625 | 4650 | 0.29 | 711.01 | G300E | 2248275 | 17.64 | G300E | 837799.95 | 6.57
133 | Story10 | B63 | 40 MPa RC Beam (25 cm x 25 cm) | Beam | 40MPa | Concrete Rectangular | 250 | 250 | 625 | 4650 | 0.29 | 711.01 | G300E | 2417418.75 | 18.97 | G300E | 665435.34 | 5.22
134 | Story10 | B64 | 40 MPa RC Beam (25 cm x 25 cm) | Beam | 40MPa | Concrete Rectangular | 250 | 250 | 625 | 4650 | 0.29 | 711.01 | G300E | 2050650 | 16.09 | G300E | 816608.3 | 6.41
135 | Story10 | B65 | 40 MPa RC Beam (25 cm x 25 cm) | Beam | 40MPa | Concrete Rectangular | 250 | 250 | 625 | 4650 | 0.29 | 711.01 | G300E | 2408118.75 | 18.89 | G300E | 568657.22 | 4.46
136 | Story10 | B66 | 40 MPa RC Beam (25 cm x 25 cm) | Beam | 40MPa | Concrete Rectangular | 250 | 250 | 625 | 4650 | 0.29 | 711.01 | G300E | 2070993.75 | 16.25 | G300E | 795416.65 | 6.24
137 | Story10 | B67 | 40 MPa RC Beam (25 cm x 25 cm) | Beam | 40MPa | Concrete Rectangular | 250 | 250 | 625 | 4650 | 0.29 | 711.01 | G300E | 2437762.5 | 19.13 | G300E | 686626.99 | 5.39
138 | Story10 | B68 | 40 MPa RC Beam (25 cm x 25 cm) | Beam | 40MPa | Concrete Rectangular | 250 | 250 | 625 | 4650 | 0.29 | 711.01 | G300E | 1697540.62 | 13.32 | G300E | 774225 | 6.07
139 | Story10 | B69 | 40 MPa RC Beam (25 cm x 25 cm) | Beam | 40MPa | Concrete Rectangular | 250 | 250 | 625 | 4650 | 0.29 | 711.01 | G300E | 2427590.62 | 19.05 | G300E | 686626.99 | 5.39
140 | Story10 | B7 | 40 MPa RC Beam (25 cm x 25 cm) | Beam | 40MPa | Concrete Rectangular | 250 | 250 | 625 | 4650 | 0.29 | 711.01 | G300E | 2438053.12 | 19.13 | G300E | 589848.87 | 4.63
141 | Story10 | B70 | 40 MPa RC Beam (25 cm x 25 cm) | Beam | 40MPa | Concrete Rectangular | 250 | 250 | 625 | 4650 | 0.29 | 711.01 | G300E | 2041640.62 | 16.02 | G300E | 795416.65 | 6.24
142 | Story10 | B71 | 40 MPa RC Beam (25 cm x 25 cm) | Beam | 40MPa | Concrete Rectangular | 250 | 250 | 625 | 4650 | 0.29 | 711.01 | G300E | 2378765.62 | 18.66 | G300E | 471879.09 | 3.7
143 | Story10 | B72 | 40 MPa RC Beam (25 cm x 25 cm) | Beam | 40MPa | Concrete Rectangular | 250 | 250 | 625 | 4650 | 0.29 | 711.01 | G300E | 2046871.88 | 16.06 | G300E | 719830.17 | 5.65
144 | Story10 | B73 | 40 MPa RC Beam (25 cm x 25 cm) | Beam | 40MPa | Concrete Rectangular | 250 | 250 | 625 | 4650 | 0.29 | 711.01 | G300E | 2256121.88 | 17.7 | G300E | 665435.34 | 5.22
145 | Story10 | B74 | 40 MPa RC Beam (25 cm x 25 cm) | Beam | 40MPa | Concrete Rectangular | 250 | 250 | 625 | 4650 | 0.29 | 711.01 | G300E | 2248275 | 17.64 | G300E | 644243.7 | 5.05
146 | Story10 | B75 | 40 MPa RC Beam (25 cm x 25 cm) | Beam | 40MPa | Concrete Rectangular | 250 | 250 | 625 | 4650 | 0.29 | 711.01 | G300E | 1591462.5 | 12.49 | G300E | 774225 | 6.07
147 | Story10 | B76 | 40 MPa RC Beam (25 cm x 25 cm) | Beam | 40MPa | Concrete Rectangular | 250 | 250 | 625 | 4650 | 0.29 | 711.01 | G300E | 1595821.88 | 12.52 | G300E | 774225 | 6.07
148 | Story10 | B77 | 40 MPa RC Beam (25 cm x 25 cm) | Beam | 40MPa | Concrete Rectangular | 250 | 250 | 625 | 4650 | 0.29 | 711.01 | G300E | 1685043.75 | 13.22 | G300E | 774225 | 6.07
149 | Story10 | B78 | 40 MPa RC Beam (25 cm x 25 cm) | Beam | 40MPa | Concrete Rectangular | 250 | 250 | 625 | 4650 | 0.29 | 711.01 | G300E | 1678359.38 | 13.17 | G300E | 774225 | 6.07
150 | Story10 | B79 | 40 MPa RC Beam (25 cm x 25 cm) | Beam | 40MPa | Concrete Rectangular | 250 | 250 | 625 | 4650 | 0.29 | 711.01 | G300E | 1680103.12 | 13.18 | G300E | 774225 | 6.07
151 | Story10 | B8 | 40 MPa RC Beam (25 cm x 25 cm) | Beam | 40MPa | Concrete Rectangular | 250 | 250 | 625 | 4650 | 0.29 | 711.01 | G300E | 1415343.75 | 11.11 | G300E | 774225 | 6.07
152 | Story10 | B80 | 40 MPa RC Beam (25 cm x 25 cm) | Beam | 40MPa | Concrete Rectangular | 250 | 250 | 625 | 4650 | 0.29 | 711.01 | G300E | 1678359.38 | 13.17 | G300E | 774225 | 6.07
153 | Story10 | B81 | 40 MPa RC Beam (25 cm x 25 cm) | Beam | 40MPa | Concrete Rectangular | 250 | 250 | 625 | 4650 | 0.29 | 711.01 | G300E | 1685043.75 | 13.22 | G300E | 774225 | 6.07
154 | Story10 | B82 | 40 MPa RC Beam (25 cm x 25 cm) | Beam | 40MPa | Concrete Rectangular | 250 | 250 | 625 | 4650 | 0.29 | 711.01 | G300E | 1595821.88 | 12.52 | G300E | 795416.65 | 6.24
155 | Story10 | B9 | 40 MPa RC Beam (25 cm x 25 cm) | Beam | 40MPa | Concrete Rectangular | 250 | 250 | 625 | 4650 | 0.29 | 711.01 | G300E | 2429043.75 | 19.06 | G300E | 589848.87 | 4.63
156 | Story11 | B1 | 40 MPa RC Beam (25 cm x 25 cm) | Beam | 40MPa | Concrete Rectangular | 250 | 250 | 625 | 4662.5 | 0.29 | 712.92 | G300E | 1858006.25 | 14.58 | G300E | 776306.25 | 6.09
157 | Story11 | B10 | 40 MPa RC Beam (25 cm x 25 cm) | Beam | 40MPa | Concrete Rectangular | 250 | 250 | 625 | 4662.5 | 0.29 | 712.92 | G300E | 1429056.25 | 11.21 | G300E | 776306.25 | 6.09
158 | Story11 | B11 | 40 MPa RC Beam (25 cm x 25 cm) | Beam | 40MPa | Concrete Rectangular | 250 | 250 | 625 | 4662.5 | 0.29 | 712.92 | G300E | 2341157.81 | 18.37 | G300E | 397357.92 | 3.12
159 | Story11 | B12 | 40 MPa RC Beam (25 cm x 25 cm) | Beam | 40MPa | Concrete Rectangular | 250 | 250 | 625 | 4662.5 | 0.29 | 712.92 | G300E | 1434301.56 | 11.25 | G300E | 776306.25 | 6.09
160 | Story11 | B13 | 40 MPa RC Beam (25 cm x 25 cm) | Beam | 40MPa | Concrete Rectangular | 250 | 250 | 625 | 4662.5 | 0.29 | 712.92 | G300E | 2275008.59 | 17.85 | G300E | 451898.97 | 3.55
161 | Story11 | B14 | 40 MPa RC Beam (25 cm x 25 cm) | Beam | 40MPa | Concrete Rectangular | 250 | 250 | 625 | 4662.5 | 0.29 | 712.92 | G300E | 1532505.47 | 12.02 | G300E | 776306.25 | 6.09
162 | Story11 | B15 | 40 MPa RC Beam (25 cm x 25 cm) | Beam | 40MPa | Concrete Rectangular | 250 | 250 | 625 | 4662.5 | 0.29 | 712.92 | G300E | 1610893.75 | 12.64 | G300E | 776306.25 | 6.09
163 | Story11 | B16 | 40 MPa RC Beam (25 cm x 25 cm) | Beam | 40MPa | Concrete Rectangular | 250 | 250 | 625 | 4662.5 | 0.29 | 712.92 | G300E | 1873450.78 | 14.7 | G300E | 776306.25 | 6.09
164 | Story11 | B17 | 40 MPa RC Beam (25 cm x 25 cm) | Beam | 40MPa | Concrete Rectangular | 250 | 250 | 625 | 4662.5 | 0.29 | 712.92 | G300E | 2202157.03 | 17.28 | G300E | 861300.71 | 6.76
165 | Story11 | B18 | 40 MPa RC Beam (25 cm x 25 cm) | Beam | 40MPa | Concrete Rectangular | 250 | 250 | 625 | 4662.5 | 0.29 | 712.92 | G300E | 2189626.56 | 17.18 | G300E | 236573.79 | 1.86
166 | Story11 | B19 | 40 MPa RC Beam (25 cm x 25 cm) | Beam | 40MPa | Concrete Rectangular | 250 | 250 | 625 | 4662.5 | 0.29 | 712.92 | G300E | 2078309.38 | 16.31 | G300E | 818803.48 | 6.42
167 | Story11 | B2 | 40 MPa RC Beam (25 cm x 25 cm) | Beam | 40MPa | Concrete Rectangular | 250 | 250 | 625 | 4662.5 | 0.29 | 712.92 | G300E | 1532214.06 | 12.02 | G300E | 776306.25 | 6.09
168 | Story11 | B20 | 40 MPa RC Beam (25 cm x 25 cm) | Beam | 40MPa | Concrete Rectangular | 250 | 250 | 625 | 4662.5 | 0.29 | 712.92 | G300E | 2169519.53 | 17.02 | G300E | 700516.58 | 5.5
169 | Story11 | B21 | 40 MPa RC Beam (25 cm x 25 cm) | Beam | 40MPa | Concrete Rectangular | 250 | 250 | 625 | 4662.5 | 0.29 | 712.92 | G300E | 2017696.88 | 15.83 | G300E | 776306.25 | 6.09
170 | Story11 | B22 | 40 MPa RC Beam (25 cm x 25 cm) | Beam | 40MPa | Concrete Rectangular | 250 | 250 | 625 | 4800 | 0.3 | 733.94 | G300E | 3028200 | 23.76 | G300E | 842950.5 | 6.61
171 | Story11 | B23 | 40 MPa RC Beam (25 cm x 25 cm) | Beam | 40MPa | Concrete Rectangular | 250 | 250 | 625 | 4662.5 | 0.29 | 712.92 | G300E | 1700646.88 | 13.34 | G300E | 776306.25 | 6.09
172 | Story11 | B24 | 40 MPa RC Beam (25 cm x 25 cm) | Beam | 40MPa | Concrete Rectangular | 250 | 250 | 625 | 4800 | 0.3 | 733.94 | G300E | 3013500 | 23.65 | G300E | 842950.5 | 6.61
173 | Story11 | B25 | 40 MPa RC Beam (25 cm x 25 cm) | Beam | 40MPa | Concrete Rectangular | 250 | 250 | 625 | 4662.5 | 0.29 | 712.92 | G300E | 2018279.69 | 15.84 | G300E | 679267.97 | 5.33
174 | Story11 | B26 | 40 MPa RC Beam (25 cm x 25 cm) | Beam | 40MPa | Concrete Rectangular | 250 | 250 | 625 | 4662.5 | 0.29 | 712.92 | G300E | 2154657.81 | 16.91 | G300E | 700516.58 | 5.5
175 | Story11 | B27 | 40 MPa RC Beam (25 cm x 25 cm) | Beam | 40MPa | Concrete Rectangular | 250 | 250 | 625 | 4662.5 | 0.29 | 712.92 | G300E | 2078600.78 | 16.31 | G300E | 624726.92 | 4.9
176 | Story11 | B28 | 40 MPa RC Beam (25 cm x 25 cm) | Beam | 40MPa | Concrete Rectangular | 250 | 250 | 625 | 4662.5 | 0.29 | 712.92 | G300E | 2052957.03 | 16.11 | G300E | 236573.79 | 1.86
177 | Story11 | B29 | 40 MPa RC Beam (25 cm x 25 cm) | Beam | 40MPa | Concrete Rectangular | 250 | 250 | 625 | 4662.5 | 0.29 | 712.92 | G300E | 2203031.25 | 17.29 | G300E | 667224.15 | 5.24
178 | Story11 | B3 | 40 MPa RC Beam (25 cm x 25 cm) | Beam | 40MPa | Concrete Rectangular | 250 | 250 | 625 | 4662.5 | 0.29 | 712.92 | G300E | 2362721.88 | 18.54 | G300E | 451898.97 | 3.55
179 | Story11 | B30 | 40 MPa RC Beam (25 cm x 25 cm) | Beam | 40MPa | Concrete Rectangular | 250 | 250 | 625 | 4662.5 | 0.29 | 712.92 | G300E | 1565434.38 | 12.28 | G300E | 776306.25 | 6.09
180 | Story11 | B31 | 40 MPa RC Beam (25 cm x 25 cm) | Beam | 40MPa | Concrete Rectangular | 250 | 250 | 625 | 4662.5 | 0.29 | 712.92 | G300E | 1858589.06 | 14.58 | G300E | 776306.25 | 6.09
181 | Story11 | B32 | 40 MPa RC Beam (25 cm x 25 cm) | Beam | 40MPa | Concrete Rectangular | 250 | 250 | 625 | 4662.5 | 0.29 | 712.92 | G300E | 2244410.94 | 17.61 | G300E | 785511.04 | 6.16
182 | Story11 | B33 | 40 MPa RC Beam (25 cm x 25 cm) | Beam | 40MPa | Concrete Rectangular | 250 | 250 | 625 | 4662.5 | 0.29 | 712.92 | G300E | 2154949.22 | 16.91 | G300E | 139535.51 | 1.09
183 | Story11 | B34 | 40 MPa RC Beam (25 cm x 25 cm) | Beam | 40MPa | Concrete Rectangular | 250 | 250 | 625 | 4662.5 | 0.29 | 712.92 | G300E | 2159028.91 | 16.94 | G300E | 861300.71 | 6.76
184 | Story11 | B35 | 40 MPa RC Beam (25 cm x 25 cm) | Beam | 40MPa | Concrete Rectangular | 250 | 250 | 625 | 4662.5 | 0.29 | 712.92 | G300E | 1738238.28 | 13.64 | G300E | 776306.25 | 6.09
185 | Story11 | B36 | 40 MPa RC Beam (25 cm x 25 cm) | Beam | 40MPa | Concrete Rectangular | 250 | 250 | 625 | 4800 | 0.3 | 733.94 | G300E | 2728200 | 21.41 | G300E | 842950.5 | 6.61
186 | Story11 | B4 | 40 MPa RC Beam (25 cm x 25 cm) | Beam | 40MPa | Concrete Rectangular | 250 | 250 | 625 | 4662.5 | 0.29 | 712.92 | G300E | 1434301.56 | 11.25 | G300E | 776306.25 | 6.09
187 | Story11 | B40 | 40 MPa RC Beam (25 cm x 25 cm) | Beam | 40MPa | Concrete Rectangular | 250 | 250 | 625 | 4662.5 | 0.29 | 712.92 | G300E | 2648591.41 | 20.78 | G300E | 818803.48 | 6.42
188 | Story11 | B41 | 40 MPa RC Beam (25 cm x 25 cm) | Beam | 40MPa | Concrete Rectangular | 250 | 250 | 625 | 4662.5 | 0.29 | 712.92 | G300E | 1737655.47 | 13.63 | G300E | 776306.25 | 6.09
189 | Story11 | B42 | 40 MPa RC Beam (25 cm x 25 cm) | Beam | 40MPa | Concrete Rectangular | 250 | 250 | 625 | 4662.5 | 0.29 | 712.92 | G300E | 2158154.69 | 16.93 | G300E | 667224.15 | 5.24
190 | Story11 | B43 | 40 MPa RC Beam (25 cm x 25 cm) | Beam | 40MPa | Concrete Rectangular | 250 | 250 | 625 | 4662.5 | 0.29 | 712.92 | G300E | 2021485.16 | 15.86 | G300E | 139535.51 | 1.09
191 | Story11 | B44 | 40 MPa RC Beam (25 cm x 25 cm) | Beam | 40MPa | Concrete Rectangular | 250 | 250 | 625 | 4662.5 | 0.29 | 712.92 | G300E | 2244993.75 | 17.62 | G300E | 591434.48 | 4.64
192 | Story11 | B45 | 40 MPa RC Beam (25 cm x 25 cm) | Beam | 40MPa | Concrete Rectangular | 250 | 250 | 625 | 4662.5 | 0.29 | 712.92 | G300E | 1672671.88 | 13.12 | G300E | 776306.25 | 6.09
193 | Story11 | B46 | 40 MPa RC Beam (25 cm x 25 cm) | Beam | 40MPa | Concrete Rectangular | 250 | 250 | 625 | 4662.5 | 0.29 | 712.92 | G300E | 1873159.38 | 14.7 | G300E | 776306.25 | 6.09
194 | Story11 | B47 | 40 MPa RC Beam (25 cm x 25 cm) | Beam | 40MPa | Concrete Rectangular | 250 | 250 | 625 | 4662.5 | 0.29 | 712.92 | G300E | 2245285.16 | 17.62 | G300E | 785511.04 | 6.16
195 | Story11 | B48 | 40 MPa RC Beam (25 cm x 25 cm) | Beam | 40MPa | Concrete Rectangular | 250 | 250 | 625 | 4662.5 | 0.29 | 712.92 | G300E | 2189917.97 | 17.18 | G300E | 236573.79 | 1.86
196 | Story11 | B49 | 40 MPa RC Beam (25 cm x 25 cm) | Beam | 40MPa | Concrete Rectangular | 250 | 250 | 625 | 4662.5 | 0.29 | 712.92 | G300E | 2159028.91 | 16.94 | G300E | 861300.71 | 6.76
197 | Story11 | B5 | 40 MPa RC Beam (25 cm x 25 cm) | Beam | 40MPa | Concrete Rectangular | 250 | 250 | 625 | 4662.5 | 0.29 | 712.92 | G300E | 2419546.09 | 18.98 | G300E | 376109.3 | 2.95
198 | Story11 | B50 | 40 MPa RC Beam (25 cm x 25 cm) | Beam | 40MPa | Concrete Rectangular | 250 | 250 | 625 | 4662.5 | 0.29 | 712.92 | G300E | 2169519.53 | 17.02 | G300E | 700516.58 | 5.5
199 | Story11 | B51 | 40 MPa RC Beam (25 cm x 25 cm) | Beam | 40MPa | Concrete Rectangular | 250 | 250 | 625 | 4800 | 0.3 | 733.94 | G300E | 2793000 | 21.91 | G300E | 842950.5 | 6.61
200 | Story11 | B52 | 40 MPa RC Beam (25 cm x 25 cm) | Beam | 40MPa | Concrete Rectangular | 250 | 250 | 625 | 4662.5 | 0.29 | 712.92 | G300E | 2940580.47 | 23.07 | G300E | 818803.48 | 6.42
201 | Story11 | B54 | 40 MPa RC Beam (25 cm x 25 cm) | Beam | 40MPa | Concrete Rectangular | 250 | 250 | 625 | 4662.5 | 0.29 | 712.92 | G300E | 2885504.69 | 22.64 | G300E | 797554.87 | 6.26
202 | Story11 | B55 | 40 MPa RC Beam (25 cm x 25 cm) | Beam | 40MPa | Concrete Rectangular | 250 | 250 | 625 | 4662.5 | 0.29 | 712.92 | G300E | 2676566.41 | 21 | G300E | 797554.87 | 6.26
203 | Story11 | B56 | 40 MPa RC Beam (25 cm x 25 cm) | Beam | 40MPa | Concrete Rectangular | 250 | 250 | 625 | 4662.5 | 0.29 | 712.92 | G300E | 2110655.47 | 16.56 | G300E | 700516.58 | 5.5
204 | Story11 | B57 | 40 MPa RC Beam (25 cm x 25 cm) | Beam | 40MPa | Concrete Rectangular | 250 | 250 | 625 | 4662.5 | 0.29 | 712.92 | G300E | 2158737.5 | 16.94 | G300E | 667224.15 | 5.24
205 | Story11 | B58 | 40 MPa RC Beam (25 cm x 25 cm) | Beam | 40MPa | Concrete Rectangular | 250 | 250 | 625 | 4662.5 | 0.29 | 712.92 | G300E | 2052957.03 | 16.11 | G300E | 236573.79 | 1.86
206 | Story11 | B59 | 40 MPa RC Beam (25 cm x 25 cm) | Beam | 40MPa | Concrete Rectangular | 250 | 250 | 625 | 4662.5 | 0.29 | 712.92 | G300E | 2245867.97 | 17.62 | G300E | 494396.2 | 3.88
207 | Story11 | B6 | 40 MPa RC Beam (25 cm x 25 cm) | Beam | 40MPa | Concrete Rectangular | 250 | 250 | 625 | 4662.5 | 0.29 | 712.92 | G300E | 1429056.25 | 11.21 | G300E | 776306.25 | 6.09
208 | Story11 | B60 | 40 MPa RC Beam (25 cm x 25 cm) | Beam | 40MPa | Concrete Rectangular | 250 | 250 | 625 | 4662.5 | 0.29 | 712.92 | G300E | 1565725.78 | 12.29 | G300E | 776306.25 | 6.09
209 | Story11 | B61 | 40 MPa RC Beam (25 cm x 25 cm) | Beam | 40MPa | Concrete Rectangular | 250 | 250 | 625 | 4662.5 | 0.29 | 712.92 | G300E | 1857714.84 | 14.58 | G300E | 776306.25 | 6.09
210 | Story11 | B62 | 40 MPa RC Beam (25 cm x 25 cm) | Beam | 40MPa | Concrete Rectangular | 250 | 250 | 625 | 4662.5 | 0.29 | 712.92 | G300E | 2205071.09 | 17.3 | G300E | 840052.1 | 6.59
211 | Story11 | B63 | 40 MPa RC Beam (25 cm x 25 cm) | Beam | 40MPa | Concrete Rectangular | 250 | 250 | 625 | 4662.5 | 0.29 | 712.92 | G300E | 2362430.47 | 18.54 | G300E | 548937.25 | 4.31
212 | Story11 | B64 | 40 MPa RC Beam (25 cm x 25 cm) | Beam | 40MPa | Concrete Rectangular | 250 | 250 | 625 | 4662.5 | 0.29 | 712.92 | G300E | 2078309.38 | 16.31 | G300E | 818803.48 | 6.42
213 | Story11 | B65 | 40 MPa RC Beam (25 cm x 25 cm) | Beam | 40MPa | Concrete Rectangular | 250 | 250 | 625 | 4662.5 | 0.29 | 712.92 | G300E | 2419546.09 | 18.98 | G300E | 473147.59 | 3.71
214 | Story11 | B66 | 40 MPa RC Beam (25 cm x 25 cm) | Beam | 40MPa | Concrete Rectangular | 250 | 250 | 625 | 4662.5 | 0.29 | 712.92 | G300E | 2019445.31 | 15.85 | G300E | 776306.25 | 6.09
215 | Story11 | B67 | 40 MPa RC Beam (25 cm x 25 cm) | Beam | 40MPa | Concrete Rectangular | 250 | 250 | 625 | 4662.5 | 0.29 | 712.92 | G300E | 2450726.56 | 19.23 | G300E | 667224.15 | 5.24
216 | Story11 | B68 | 40 MPa RC Beam (25 cm x 25 cm) | Beam | 40MPa | Concrete Rectangular | 250 | 250 | 625 | 4662.5 | 0.29 | 712.92 | G300E | 1700646.88 | 13.34 | G300E | 776306.25 | 6.09
217 | Story11 | B69 | 40 MPa RC Beam (25 cm x 25 cm) | Beam | 40MPa | Concrete Rectangular | 250 | 250 | 625 | 4662.5 | 0.29 | 712.92 | G300E | 2443441.41 | 19.17 | G300E | 667224.15 | 5.24
218 | Story11 | B7 | 40 MPa RC Beam (25 cm x 25 cm) | Beam | 40MPa | Concrete Rectangular | 250 | 250 | 625 | 4662.5 | 0.29 | 712.92 | G300E | 2451017.97 | 19.23 | G300E | 473147.59 | 3.71
219 | Story11 | B70 | 40 MPa RC Beam (25 cm x 25 cm) | Beam | 40MPa | Concrete Rectangular | 250 | 250 | 625 | 4662.5 | 0.29 | 712.92 | G300E | 1988264.84 | 15.6 | G300E | 679267.97 | 5.33
220 | Story11 | B71 | 40 MPa RC Beam (25 cm x 25 cm) | Beam | 40MPa | Concrete Rectangular | 250 | 250 | 625 | 4662.5 | 0.29 | 712.92 | G300E | 2337369.53 | 18.34 | G300E | 494396.2 | 3.88
221 | Story11 | B72 | 40 MPa RC Beam (25 cm x 25 cm) | Beam | 40MPa | Concrete Rectangular | 250 | 250 | 625 | 4662.5 | 0.29 | 712.92 | G300E | 2074812.5 | 16.28 | G300E | 527688.64 | 4.14
222 | Story11 | B73 | 40 MPa RC Beam (25 cm x 25 cm) | Beam | 40MPa | Concrete Rectangular | 250 | 250 | 625 | 4662.5 | 0.29 | 712.92 | G300E | 2275008.59 | 17.85 | G300E | 548937.25 | 4.31
223 | Story11 | B74 | 40 MPa RC Beam (25 cm x 25 cm) | Beam | 40MPa | Concrete Rectangular | 250 | 250 | 625 | 4662.5 | 0.29 | 712.92 | G300E | 2205945.31 | 17.31 | G300E | 645975.53 | 5.07
224 | Story11 | B75 | 40 MPa RC Beam (25 cm x 25 cm) | Beam | 40MPa | Concrete Rectangular | 250 | 250 | 625 | 4662.5 | 0.29 | 712.92 | G300E | 1610310.94 | 12.64 | G300E | 776306.25 | 6.09
225 | Story11 | B76 | 40 MPa RC Beam (25 cm x 25 cm) | Beam | 40MPa | Concrete Rectangular | 250 | 250 | 625 | 4662.5 | 0.29 | 712.92 | G300E | 1608271.09 | 12.62 | G300E | 776306.25 | 6.09
226 | Story11 | B77 | 40 MPa RC Beam (25 cm x 25 cm) | Beam | 40MPa | Concrete Rectangular | 250 | 250 | 625 | 4662.5 | 0.29 | 712.92 | G300E | 1568348.44 | 12.31 | G300E | 776306.25 | 6.09
227 | Story11 | B78 | 40 MPa RC Beam (25 cm x 25 cm) | Beam | 40MPa | Concrete Rectangular | 250 | 250 | 625 | 4662.5 | 0.29 | 712.92 | G300E | 1683745.31 | 13.21 | G300E | 776306.25 | 6.09
228 | Story11 | B79 | 40 MPa RC Beam (25 cm x 25 cm) | Beam | 40MPa | Concrete Rectangular | 250 | 250 | 625 | 4662.5 | 0.29 | 712.92 | G300E | 1685493.75 | 13.23 | G300E | 776306.25 | 6.09
229 | Story11 | B8 | 40 MPa RC Beam (25 cm x 25 cm) | Beam | 40MPa | Concrete Rectangular | 250 | 250 | 625 | 4662.5 | 0.29 | 712.92 | G300E | 1430804.69 | 11.23 | G300E | 776306.25 | 6.09
230 | Story11 | B80 | 40 MPa RC Beam (25 cm x 25 cm) | Beam | 40MPa | Concrete Rectangular | 250 | 250 | 625 | 4662.5 | 0.29 | 712.92 | G300E | 1683162.5 | 13.21 | G300E | 776306.25 | 6.09
231 | Story11 | B81 | 40 MPa RC Beam (25 cm x 25 cm) | Beam | 40MPa | Concrete Rectangular | 250 | 250 | 625 | 4662.5 | 0.29 | 712.92 | G300E | 1568931.25 | 12.31 | G300E | 776306.25 | 6.09
232 | Story11 | B82 | 40 MPa RC Beam (25 cm x 25 cm) | Beam | 40MPa | Concrete Rectangular | 250 | 250 | 625 | 4662.5 | 0.29 | 712.92 | G300E | 1608562.5 | 12.62 | G300E | 776306.25 | 6.09
233 | Story11 | B9 | 40 MPa RC Beam (25 cm x 25 cm) | Beam | 40MPa | Concrete Rectangular | 250 | 250 | 625 | 4662.5 | 0.29 | 712.92 | G300E | 2444315.62 | 19.18 | G300E | 473147.59 | 3.71
234 | Story12 | B1 | 40 MPa RC Beam (25 cm x 25 cm) | Beam | 40MPa | Concrete Rectangular | 250 | 250 | 625 | 4662.5 | 0.29 | 712.92 | G300E | 1842853.12 | 14.46 | G300E | 776306.25 | 6.09
235 | Story12 | B10 | 40 MPa RC Beam (25 cm x 25 cm) | Beam | 40MPa | Concrete Rectangular | 250 | 250 | 625 | 4662.5 | 0.29 | 712.92 | G300E | 1430804.69 | 11.23 | G300E | 776306.25 | 6.09
236 | Story12 | B11 | 40 MPa RC Beam (25 cm x 25 cm) | Beam | 40MPa | Concrete Rectangular | 250 | 250 | 625 | 4662.5 | 0.29 | 712.92 | G300E | 2273842.97 | 17.84 | G300E | 279071.02 | 2.19
237 | Story12 | B12 | 40 MPa RC Beam (25 cm x 25 cm) | Beam | 40MPa | Concrete Rectangular | 250 | 250 | 625 | 4662.5 | 0.29 | 712.92 | G300E | 1434884.38 | 11.26 | G300E | 776306.25 | 6.09
238 | Story12 | B13 | 40 MPa RC Beam (25 cm x 25 cm) | Beam | 40MPa | Concrete Rectangular | 250 | 250 | 625 | 4662.5 | 0.29 | 712.92 | G300E | 2208276.56 | 17.33 | G300E | 451898.97 | 3.55
239 | Story12 | B14 | 40 MPa RC Beam (25 cm x 25 cm) | Beam | 40MPa | Concrete Rectangular | 250 | 250 | 625 | 4662.5 | 0.29 | 712.92 | G300E | 1533379.69 | 12.03 | G300E | 776306.25 | 6.09
240 | Story12 | B15 | 40 MPa RC Beam (25 cm x 25 cm) | Beam | 40MPa | Concrete Rectangular | 250 | 250 | 625 | 4662.5 | 0.29 | 712.92 | G300E | 1551446.88 | 12.17 | G300E | 776306.25 | 6.09
241 | Story12 | B16 | 40 MPa RC Beam (25 cm x 25 cm) | Beam | 40MPa | Concrete Rectangular | 250 | 250 | 625 | 4662.5 | 0.29 | 712.92 | G300E | 1853635.16 | 14.54 | G300E | 776306.25 | 6.09
242 | Story12 | B17 | 40 MPa RC Beam (25 cm x 25 cm) | Beam | 40MPa | Concrete Rectangular | 250 | 250 | 625 | 4662.5 | 0.29 | 712.92 | G300E | 2194871.88 | 17.22 | G300E | 764262.43 | 6
243 | Story12 | B18 | 40 MPa RC Beam (25 cm x 25 cm) | Beam | 40MPa | Concrete Rectangular | 250 | 250 | 625 | 4662.5 | 0.29 | 712.92 | G300E | 2063739.06 | 16.19 | G300E | 42497.23 | 0.33
244 | Story12 | B19 | 40 MPa RC Beam (25 cm x 25 cm) | Beam | 40MPa | Concrete Rectangular | 250 | 250 | 625 | 4662.5 | 0.29 | 712.92 | G300E | 2082680.47 | 16.34 | G300E | 721765.2 | 5.66
245 | Story12 | B2 | 40 MPa RC Beam (25 cm x 25 cm) | Beam | 40MPa | Concrete Rectangular | 250 | 250 | 625 | 4662.5 | 0.29 | 712.92 | G300E | 1533379.69 | 12.03 | G300E | 776306.25 | 6.09
246 | Story12 | B20 | 40 MPa RC Beam (25 cm x 25 cm) | Beam | 40MPa | Concrete Rectangular | 250 | 250 | 625 | 4662.5 | 0.29 | 712.92 | G300E | 2146498.44 | 16.84 | G300E | 506440.02 | 3.97
247 | Story12 | B21 | 40 MPa RC Beam (25 cm x 25 cm) | Beam | 40MPa | Concrete Rectangular | 250 | 250 | 625 | 4662.5 | 0.29 | 712.92 | G300E | 2010120.31 | 15.77 | G300E | 485191.41 | 3.81
248 | Story12 | B22 | 40 MPa RC Beam (25 cm x 25 cm) | Beam | 40MPa | Concrete Rectangular | 250 | 250 | 625 | 4800 | 0.3 | 733.94 | G300E | 3090900 | 24.25 | G300E | 842950.5 | 6.61
249 | Story12 | B23 | 40 MPa RC Beam (25 cm x 25 cm) | Beam | 40MPa | Concrete Rectangular | 250 | 250 | 625 | 4662.5 | 0.29 | 712.92 | G300E | 1689573.44 | 13.26 | G300E | 776306.25 | 6.09
250 | Story12 | B24 | 40 MPa RC Beam (25 cm x 25 cm) | Beam | 40MPa | Concrete Rectangular | 250 | 250 | 625 | 4800 | 0.3 | 733.94 | G300E | 3079800 | 24.17 | G300E | 842950.5 | 6.61
251 | Story12 | B25 | 40 MPa RC Beam (25 cm x 25 cm) | Beam | 40MPa | Concrete Rectangular | 250 | 250 | 625 | 4662.5 | 0.29 | 712.92 | G300E | 2010411.72 | 15.77 | G300E | 485191.41 | 3.81
252 | Story12 | B26 | 40 MPa RC Beam (25 cm x 25 cm) | Beam | 40MPa | Concrete Rectangular | 250 | 250 | 625 | 4662.5 | 0.29 | 712.92 | G300E | 2140670.31 | 16.8 | G300E | 506440.02 | 3.97
253 | Story12 | B27 | 40 MPa RC Beam (25 cm x 25 cm) | Beam | 40MPa | Concrete Rectangular | 250 | 250 | 625 | 4662.5 | 0.29 | 712.92 | G300E | 2082680.47 | 16.34 | G300E | 624726.92 | 4.9
254 | Story12 | B28 | 40 MPa RC Beam (25 cm x 25 cm) | Beam | 40MPa | Concrete Rectangular | 250 | 250 | 625 | 4662.5 | 0.29 | 712.92 | G300E | 2058202.34 | 16.15 | G300E | 42497.23 | 0.33
255 | Story12 | B29 | 40 MPa RC Beam (25 cm x 25 cm) | Beam | 40MPa | Concrete Rectangular | 250 | 250 | 625 | 4662.5 | 0.29 | 712.92 | G300E | 2194871.88 | 17.22 | G300E | 667224.15 | 5.24
256 | Story12 | B3 | 40 MPa RC Beam (25 cm x 25 cm) | Beam | 40MPa | Concrete Rectangular | 250 | 250 | 625 | 4662.5 | 0.29 | 712.92 | G300E | 2343489.06 | 18.39 | G300E | 451898.97 | 3.55
257 | Story12 | B30 | 40 MPa RC Beam (25 cm x 25 cm) | Beam | 40MPa | Concrete Rectangular | 250 | 250 | 625 | 4662.5 | 0.29 | 712.92 | G300E | 1561646.09 | 12.25 | G300E | 776306.25 | 6.09
258 | Story12 | B31 | 40 MPa RC Beam (25 cm x 25 cm) | Beam | 40MPa | Concrete Rectangular | 250 | 250 | 625 | 4662.5 | 0.29 | 712.92 | G300E | 1839939.06 | 14.44 | G300E | 776306.25 | 6.09
259 | Story12 | B32 | 40 MPa RC Beam (25 cm x 25 cm) | Beam | 40MPa | Concrete Rectangular | 250 | 250 | 625 | 4662.5 | 0.29 | 712.92 | G300E | 2235960.16 | 17.54 | G300E | 667224.15 | 5.24
260 | Story12 | B33 | 40 MPa RC Beam (25 cm x 25 cm) | Beam | 40MPa | Concrete Rectangular | 250 | 250 | 625 | 4662.5 | 0.29 | 712.92 | G300E | 2029644.53 | 15.93 | G300E | 42497.23 | 0.33
261 | Story12 | B34 | 40 MPa RC Beam (25 cm x 25 cm) | Beam | 40MPa | Concrete Rectangular | 250 | 250 | 625 | 4662.5 | 0.29 | 712.92 | G300E | 2154949.22 | 16.91 | G300E | 667224.15 | 5.24
262 | Story12 | B35 | 40 MPa RC Beam (25 cm x 25 cm) | Beam | 40MPa | Concrete Rectangular | 250 | 250 | 625 | 4662.5 | 0.29 | 712.92 | G300E | 1725707.81 | 13.54 | G300E | 776306.25 | 6.09
263 | Story12 | B36 | 40 MPa RC Beam (25 cm x 25 cm) | Beam | 40MPa | Concrete Rectangular | 250 | 250 | 625 | 4800 | 0.3 | 733.94 | G300E | 2844000 | 22.32 | G300E | 842950.5 | 6.61
264 | Story12 | B4 | 40 MPa RC Beam (25 cm x 25 cm) | Beam | 40MPa | Concrete Rectangular | 250 | 250 | 625 | 4662.5 | 0.29 | 712.92 | G300E | 1434884.38 | 11.26 | G300E | 776306.25 | 6.09
265 | Story12 | B40 | 40 MPa RC Beam (25 cm x 25 cm) | Beam | 40MPa | Concrete Rectangular | 250 | 250 | 625 | 4662.5 | 0.29 | 712.92 | G300E | 2755537.5 | 21.62 | G300E | 818803.48 | 6.42
266 | Story12 | B41 | 40 MPa RC Beam (25 cm x 25 cm) | Beam | 40MPa | Concrete Rectangular | 250 | 250 | 625 | 4662.5 | 0.29 | 712.92 | G300E | 1725999.22 | 13.54 | G300E | 776306.25 | 6.09
267 | Story12 | B42 | 40 MPa RC Beam (25 cm x 25 cm) | Beam | 40MPa | Concrete Rectangular | 250 | 250 | 625 | 4662.5 | 0.29 | 712.92 | G300E | 2154657.81 | 16.91 | G300E | 473147.59 | 3.71
268 | Story12 | B43 | 40 MPa RC Beam (25 cm x 25 cm) | Beam | 40MPa | Concrete Rectangular | 250 | 250 | 625 | 4662.5 | 0.29 | 712.92 | G300E | 2027896.09 | 15.91 | G300E | 42497.23 | 0.33
269 | Story12 | B44 | 40 MPa RC Beam (25 cm x 25 cm) | Beam | 40MPa | Concrete Rectangular | 250 | 250 | 625 | 4662.5 | 0.29 | 712.92 | G300E | 2235668.75 | 17.54 | G300E | 473147.59 | 3.71
270 | Story12 | B45 | 40 MPa RC Beam (25 cm x 25 cm) | Beam | 40MPa | Concrete Rectangular | 250 | 250 | 625 | 4662.5 | 0.29 | 712.92 | G300E | 1669175 | 13.1 | G300E | 776306.25 | 6.09
271 | Story12 | B46 | 40 MPa RC Beam (25 cm x 25 cm) | Beam | 40MPa | Concrete Rectangular | 250 | 250 | 625 | 4662.5 | 0.29 | 712.92 | G300E | 1853635.16 | 14.54 | G300E | 776306.25 | 6.09
272 | Story12 | B47 | 40 MPa RC Beam (25 cm x 25 cm) | Beam | 40MPa | Concrete Rectangular | 250 | 250 | 625 | 4662.5 | 0.29 | 712.92 | G300E | 2236834.38 | 17.55 | G300E | 667224.15 | 5.24
273 | Story12 | B48 | 40 MPa RC Beam (25 cm x 25 cm) | Beam | 40MPa | Concrete Rectangular | 250 | 250 | 625 | 4662.5 | 0.29 | 712.92 | G300E | 2063739.06 | 16.19 | G300E | 139535.51 | 1.09
274 | Story12 | B49 | 40 MPa RC Beam (25 cm x 25 cm) | Beam | 40MPa | Concrete Rectangular | 250 | 250 | 625 | 4662.5 | 0.29 | 712.92 | G300E | 2154949.22 | 16.91 | G300E | 667224.15 | 5.24
275 | Story12 | B5 | 40 MPa RC Beam (25 cm x 25 cm) | Beam | 40MPa | Concrete Rectangular | 250 | 250 | 625 | 4662.5 | 0.29 | 712.92 | G300E | 2402644.53 | 18.85 | G300E | 279071.02 | 2.19
276 | Story12 | B50 | 40 MPa RC Beam (25 cm x 25 cm) | Beam | 40MPa | Concrete Rectangular | 250 | 250 | 625 | 4662.5 | 0.29 | 712.92 | G300E | 2146207.03 | 16.84 | G300E | 506440.02 | 3.97
277 | Story12 | B51 | 40 MPa RC Beam (25 cm x 25 cm) | Beam | 40MPa | Concrete Rectangular | 250 | 250 | 625 | 4800 | 0.3 | 733.94 | G300E | 2843400 | 22.31 | G300E | 842950.5 | 6.61
278 | Story12 | B52 | 40 MPa RC Beam (25 cm x 25 cm) | Beam | 40MPa | Concrete Rectangular | 250 | 250 | 625 | 4662.5 | 0.29 | 712.92 | G300E | 2997696.09 | 23.52 | G300E | 818803.48 | 6.42
279 | Story12 | B54 | 40 MPa RC Beam (25 cm x 25 cm) | Beam | 40MPa | Concrete Rectangular | 250 | 250 | 625 | 4662.5 | 0.29 | 712.92 | G300E | 2894829.69 | 22.71 | G300E | 797554.87 | 6.26
280 | Story12 | B55 | 40 MPa RC Beam (25 cm x 25 cm) | Beam | 40MPa | Concrete Rectangular | 250 | 250 | 625 | 4662.5 | 0.29 | 712.92 | G300E | 2707455.47 | 21.24 | G300E | 797554.87 | 6.26
281 | Story12 | B56 | 40 MPa RC Beam (25 cm x 25 cm) | Beam | 40MPa | Concrete Rectangular | 250 | 250 | 625 | 4662.5 | 0.29 | 712.92 | G300E | 2097542.19 | 16.46 | G300E | 506440.02 | 3.97
282 | Story12 | B57 | 40 MPa RC Beam (25 cm x 25 cm) | Beam | 40MPa | Concrete Rectangular | 250 | 250 | 625 | 4662.5 | 0.29 | 712.92 | G300E | 2155240.62 | 16.91 | G300E | 570185.87 | 4.47
283 | Story12 | B58 | 40 MPa RC Beam (25 cm x 25 cm) | Beam | 40MPa | Concrete Rectangular | 250 | 250 | 625 | 4662.5 | 0.29 | 712.92 | G300E | 2057036.72 | 16.14 | G300E | 139535.51 | 1.09
284 | Story12 | B59 | 40 MPa RC Beam (25 cm x 25 cm) | Beam | 40MPa | Concrete Rectangular | 250 | 250 | 625 | 4662.5 | 0.29 | 712.92 | G300E | 2236542.97 | 17.55 | G300E | 473147.59 | 3.71
285 | Story12 | B6 | 40 MPa RC Beam (25 cm x 25 cm) | Beam | 40MPa | Concrete Rectangular | 250 | 250 | 625 | 4662.5 | 0.29 | 712.92 | G300E | 1430804.69 | 11.23 | G300E | 776306.25 | 6.09
286 | Story12 | B60 | 40 MPa RC Beam (25 cm x 25 cm) | Beam | 40MPa | Concrete Rectangular | 250 | 250 | 625 | 4662.5 | 0.29 | 712.92 | G300E | 1561646.09 | 12.25 | G300E | 776306.25 | 6.09
287 | Story12 | B61 | 40 MPa RC Beam (25 cm x 25 cm) | Beam | 40MPa | Concrete Rectangular | 250 | 250 | 625 | 4662.5 | 0.29 | 712.92 | G300E | 1843435.94 | 14.46 | G300E | 776306.25 | 6.09
288 | Story12 | B62 | 40 MPa RC Beam (25 cm x 25 cm) | Beam | 40MPa | Concrete Rectangular | 250 | 250 | 625 | 4662.5 | 0.29 | 712.92 | G300E | 2196911.72 | 17.24 | G300E | 764262.43 | 6
289 | Story12 | B63 | 40 MPa RC Beam (25 cm x 25 cm) | Beam | 40MPa | Concrete Rectangular | 250 | 250 | 625 | 4662.5 | 0.29 | 712.92 | G300E | 2343780.47 | 18.39 | G300E | 451898.97 | 3.55
290 | Story12 | B64 | 40 MPa RC Beam (25 cm x 25 cm) | Beam | 40MPa | Concrete Rectangular | 250 | 250 | 625 | 4662.5 | 0.29 | 712.92 | G300E | 2082680.47 | 16.34 | G300E | 721765.2 | 5.66
291 | Story12 | B65 | 40 MPa RC Beam (25 cm x 25 cm) | Beam | 40MPa | Concrete Rectangular | 250 | 250 | 625 | 4662.5 | 0.29 | 712.92 | G300E | 2402935.94 | 18.85 | G300E | 473147.59 | 3.71
292 | Story12 | B66 | 40 MPa RC Beam (25 cm x 25 cm) | Beam | 40MPa | Concrete Rectangular | 250 | 250 | 625 | 4662.5 | 0.29 | 712.92 | G300E | 2010703.12 | 15.78 | G300E | 485191.41 | 3.81
293 | Story12 | B67 | 40 MPa RC Beam (25 cm x 25 cm) | Beam | 40MPa | Concrete Rectangular | 250 | 250 | 625 | 4662.5 | 0.29 | 712.92 | G300E | 2438487.5 | 19.13 | G300E | 667224.15 | 5.24
294 | Story12 | B68 | 40 MPa RC Beam (25 cm x 25 cm) | Beam | 40MPa | Concrete Rectangular | 250 | 250 | 625 | 4662.5 | 0.29 | 712.92 | G300E | 1691030.47 | 13.27 | G300E | 776306.25 | 6.09
295 | Story12 | B69 | 40 MPa RC Beam (25 cm x 25 cm) | Beam | 40MPa | Concrete Rectangular | 250 | 250 | 625 | 4662.5 | 0.29 | 712.92 | G300E | 2434990.62 | 19.11 | G300E | 570185.87 | 4.47
296 | Story12 | B7 | 40 MPa RC Beam (25 cm x 25 cm) | Beam | 40MPa | Concrete Rectangular | 250 | 250 | 625 | 4662.5 | 0.29 | 712.92 | G300E | 2439361.72 | 19.14 | G300E | 376109.3 | 2.95
297 | Story12 | B70 | 40 MPa RC Beam (25 cm x 25 cm) | Beam | 40MPa | Concrete Rectangular | 250 | 250 | 625 | 4662.5 | 0.29 | 712.92 | G300E | 1979522.66 | 15.53 | G300E | 485191.41 | 3.81
298 | Story12 | B71 | 40 MPa RC Beam (25 cm x 25 cm) | Beam | 40MPa | Concrete Rectangular | 250 | 250 | 625 | 4662.5 | 0.29 | 712.92 | G300E | 2270054.69 | 17.81 | G300E | 473147.59 | 3.71
299 | Story12 | B72 | 40 MPa RC Beam (25 cm x 25 cm) | Beam | 40MPa | Concrete Rectangular | 250 | 250 | 625 | 4662.5 | 0.29 | 712.92 | G300E | 2078600.78 | 16.31 | G300E | 430650.36 | 3.38
300 | Story12 | B73 | 40 MPa RC Beam (25 cm x 25 cm) | Beam | 40MPa | Concrete Rectangular | 250 | 250 | 625 | 4662.5 | 0.29 | 712.92 | G300E | 2207693.75 | 17.32 | G300E | 451898.97 | 3.55
301 | Story12 | B74 | 40 MPa RC Beam (25 cm x 25 cm) | Beam | 40MPa | Concrete Rectangular | 250 | 250 | 625 | 4662.5 | 0.29 | 712.92 | G300E | 2196911.72 | 17.24 | G300E | 667224.15 | 5.24
302 | Story12 | B75 | 40 MPa RC Beam (25 cm x 25 cm) | Beam | 40MPa | Concrete Rectangular | 250 | 250 | 625 | 4662.5 | 0.29 | 712.92 | G300E | 1552029.69 | 12.18 | G300E | 776306.25 | 6.09
303 | Story12 | B76 | 40 MPa RC Beam (25 cm x 25 cm) | Beam | 40MPa | Concrete Rectangular | 250 | 250 | 625 | 4662.5 | 0.29 | 712.92 | G300E | 1543870.31 | 12.11 | G300E | 776306.25 | 6.09
304 | Story12 | B77 | 40 MPa RC Beam (25 cm x 25 cm) | Beam | 40MPa | Concrete Rectangular | 250 | 250 | 625 | 4662.5 | 0.29 | 712.92 | G300E | 1443043.75 | 11.32 | G300E | 776306.25 | 6.09
305 | Story12 | B78 | 40 MPa RC Beam (25 cm x 25 cm) | Beam | 40MPa | Concrete Rectangular | 250 | 250 | 625 | 4662.5 | 0.29 | 712.92 | G300E | 1438672.66 | 11.29 | G300E | 776306.25 | 6.09
306 | Story12 | B79 | 40 MPa RC Beam (25 cm x 25 cm) | Beam | 40MPa | Concrete Rectangular | 250 | 250 | 625 | 4662.5 | 0.29 | 712.92 | G300E | 1441003.91 | 11.31 | G300E | 776306.25 | 6.09
307 | Story12 | B8 | 40 MPa RC Beam (25 cm x 25 cm) | Beam | 40MPa | Concrete Rectangular | 250 | 250 | 625 | 4662.5 | 0.29 | 712.92 | G300E | 1433135.94 | 11.24 | G300E | 776306.25 | 6.09
308 | Story12 | B80 | 40 MPa RC Beam (25 cm x 25 cm) | Beam | 40MPa | Concrete Rectangular | 250 | 250 | 625 | 4662.5 | 0.29 | 712.92 | G300E | 1438089.84 | 11.28 | G300E | 776306.25 | 6.09
309 | Story12 | B81 | 40 MPa RC Beam (25 cm x 25 cm) | Beam | 40MPa | Concrete Rectangular | 250 | 250 | 625 | 4662.5 | 0.29 | 712.92 | G300E | 1442752.34 | 11.32 | G300E | 776306.25 | 6.09
310 | Story12 | B82 | 40 MPa RC Beam (25 cm x 25 cm) | Beam | 40MPa | Concrete Rectangular | 250 | 250 | 625 | 4662.5 | 0.29 | 712.92 | G300E | 1543287.5 | 12.11 | G300E | 776306.25 | 6.09
311 | Story12 | B9 | 40 MPa RC Beam (25 cm x 25 cm) | Beam | 40MPa | Concrete Rectangular | 250 | 250 | 625 | 4662.5 | 0.29 | 712.92 | G300E | 2435864.84 | 19.11 | G300E | 376109.3 | 2.95
312 | Story13 | B1 | 40 MPa RC Beam (25 cm x 25 cm) | Beam | 40MPa | Concrete Rectangular | 250 | 250 | 625 | 4675 | 0.29 | 714.83 | G300E | 1719231.25 | 13.49 | G300E | 778387.5 | 6.11
313 | Story13 | B10 | 40 MPa RC Beam (25 cm x 25 cm) | Beam | 40MPa | Concrete Rectangular | 250 | 250 | 625 | 4675 | 0.29 | 714.83 | G300E | 1448957.81 | 11.37 | G300E | 778387.5 | 6.11
314 | Story13 | B11 | 40 MPa RC Beam (25 cm x 25 cm) | Beam | 40MPa | Concrete Rectangular | 250 | 250 | 625 | 4675 | 0.29 | 714.83 | G300E | 2287828.12 | 17.95 | G300E | 279819.2 | 2.2
315 | Story13 | B12 | 40 MPa RC Beam (25 cm x 25 cm) | Beam | 40MPa | Concrete Rectangular | 250 | 250 | 625 | 4675 | 0.29 | 714.83 | G300E | 1449542.19 | 11.37 | G300E | 778387.5 | 6.11
316 | Story13 | B13 | 40 MPa RC Beam (25 cm x 25 cm) | Beam | 40MPa | Concrete Rectangular | 250 | 250 | 625 | 4675 | 0.29 | 714.83 | G300E | 2225300 | 17.46 | G300E | 279819.2 | 2.2
317 | Story13 | B14 | 40 MPa RC Beam (25 cm x 25 cm) | Beam | 40MPa | Concrete Rectangular | 250 | 250 | 625 | 4675 | 0.29 | 714.83 | G300E | 1551223.44 | 12.17 | G300E | 778387.5 | 6.11
318 | Story13 | B15 | 40 MPa RC Beam (25 cm x 25 cm) | Beam | 40MPa | Concrete Rectangular | 250 | 250 | 625 | 4675 | 0.29 | 714.83 | G300E | 1565832.81 | 12.29 | G300E | 778387.5 | 6.11
319 | Story13 | B16 | 40 MPa RC Beam (25 cm x 25 cm) | Beam | 40MPa | Concrete Rectangular | 250 | 250 | 625 | 4675 | 0.29 | 714.83 | G300E | 1723029.69 | 13.52 | G300E | 778387.5 | 6.11
320 | Story13 | B17 | 40 MPa RC Beam (25 cm x 25 cm) | Beam | 40MPa | Concrete Rectangular | 250 | 250 | 625 | 4675 | 0.29 | 714.83 | G300E | 2213028.12 | 17.36 | G300E | 669012.95 | 5.25
321 | Story13 | B18 | 40 MPa RC Beam (25 cm x 25 cm) | Beam | 40MPa | Concrete Rectangular | 250 | 250 | 625 | 4675 | 0.29 | 714.83 | G300E | 2090601.56 | 16.4 | G300E | 42611.16 | 0.33
322 | Story13 | B19 | 40 MPa RC Beam (25 cm x 25 cm) | Beam | 40MPa | Concrete Rectangular | 250 | 250 | 625 | 4675 | 0.29 | 714.83 | G300E | 2113976.56 | 16.59 | G300E | 529103.35 | 4.15
323 | Story13 | B2 | 40 MPa RC Beam (25 cm x 25 cm) | Beam | 40MPa | Concrete Rectangular | 250 | 250 | 625 | 4675 | 0.29 | 714.83 | G300E | 1551515.62 | 12.17 | G300E | 778387.5 | 6.11
324 | Story13 | B20 | 40 MPa RC Beam (25 cm x 25 cm) | Beam | 40MPa | Concrete Rectangular | 250 | 250 | 625 | 4675 | 0.29 | 714.83 | G300E | 2150792.19 | 16.88 | G300E | 410499.33 | 3.22
325 | Story13 | B21 | 40 MPa RC Beam (25 cm x 25 cm) | Beam | 40MPa | Concrete Rectangular | 250 | 250 | 625 | 4675 | 0.29 | 714.83 | G300E | 1969928.12 | 15.46 | G300E | 389193.75 | 3.05
326 | Story13 | B22 | 40 MPa RC Beam (25 cm x 25 cm) | Beam | 40MPa | Concrete Rectangular | 250 | 250 | 625 | 4800 | 0.3 | 733.94 | G300E | 3216600 | 25.24 | G300E | 842950.5 | 6.61
327 | Story13 | B23 | 40 MPa RC Beam (25 cm x 25 cm) | Beam | 40MPa | Concrete Rectangular | 250 | 250 | 625 | 4675 | 0.29 | 714.83 | G300E | 1706082.81 | 13.39 | G300E | 778387.5 | 6.11
328 | Story13 | B24 | 40 MPa RC Beam (25 cm x 25 cm) | Beam | 40MPa | Concrete Rectangular | 250 | 250 | 625 | 4800 | 0.3 | 733.94 | G300E | 3210300 | 25.19 | G300E | 842950.5 | 6.61
329 | Story13 | B25 | 40 MPa RC Beam (25 cm x 25 cm) | Beam | 40MPa | Concrete Rectangular | 250 | 250 | 625 | 4675 | 0.29 | 714.83 | G300E | 1969928.12 | 15.46 | G300E | 389193.75 | 3.05
330 | Story13 | B26 | 40 MPa RC Beam (25 cm x 25 cm) | Beam | 40MPa | Concrete Rectangular | 250 | 250 | 625 | 4675 | 0.29 | 714.83 | G300E | 2087095.31 | 16.38 | G300E | 410499.33 | 3.22
331 | Story13 | B27 | 40 MPa RC Beam (25 cm x 25 cm) | Beam | 40MPa | Concrete Rectangular | 250 | 250 | 625 | 4675 | 0.29 | 714.83 | G300E | 2114268.75 | 16.59 | G300E | 529103.35 | 4.15
332 | Story13 | B28 | 40 MPa RC Beam (25 cm x 25 cm) | Beam | 40MPa | Concrete Rectangular | 250 | 250 | 625 | 4675 | 0.29 | 714.83 | G300E | 2090601.56 | 16.4 | G300E | 42611.16 | 0.33
333 | Story13 | B29 | 40 MPa RC Beam (25 cm x 25 cm) | Beam | 40MPa | Concrete Rectangular | 250 | 250 | 625 | 4675 | 0.29 | 714.83 | G300E | 2213320.31 | 17.37 | G300E | 474416.08 | 3.72
334 | Story13 | B3 | 40 MPa RC Beam (25 cm x 25 cm) | Beam | 40MPa | Concrete Rectangular | 250 | 250 | 625 | 4675 | 0.29 | 714.83 | G300E | 2291918.75 | 17.98 | G300E | 279819.2 | 2.2
335 | Story13 | B30 | 40 MPa RC Beam (25 cm x 25 cm) | Beam | 40MPa | Concrete Rectangular | 250 | 250 | 625 | 4675 | 0.29 | 714.83 | G300E | 1451003.12 | 11.39 | G300E | 778387.5 | 6.11
336 | Story13 | B31 | 40 MPa RC Beam (25 cm x 25 cm) | Beam | 40MPa | Concrete Rectangular | 250 | 250 | 625 | 4675 | 0.29 | 714.83 | G300E | 1709004.69 | 13.41 | G300E | 778387.5 | 6.11
337 | Story13 | B32 | 40 MPa RC Beam (25 cm x 25 cm) | Beam | 40MPa | Concrete Rectangular | 250 | 250 | 625 | 4675 | 0.29 | 714.83 | G300E | 2247506.25 | 17.63 | G300E | 571714.52 | 4.49
338 | Story13 | B33 | 40 MPa RC Beam (25 cm x 25 cm) | Beam | 40MPa | Concrete Rectangular | 250 | 250 | 625 | 4675 | 0.29 | 714.83 | G300E | 2066350 | 16.21 | G300E | 42611.16 | 0.33
339 | Story13 | B34 | 40 MPa RC Beam (25 cm x 25 cm) | Beam | 40MPa | Concrete Rectangular | 250 | 250 | 625 | 4675 | 0.29 | 714.83 | G300E | 2170953.12 | 17.03 | G300E | 669012.95 | 5.25
340 | Story13 | B35 | 40 MPa RC Beam (25 cm x 25 cm) | Beam | 40MPa | Concrete Rectangular | 250 | 250 | 625 | 4675 | 0.29 | 714.83 | G300E | 1735301.56 | 13.62 | G300E | 778387.5 | 6.11
341 | Story13 | B36 | 40 MPa RC Beam (25 cm x 25 cm) | Beam | 40MPa | Concrete Rectangular | 250 | 250 | 625 | 4800 | 0.3 | 733.94 | G300E | 2997000 | 23.52 | G300E | 846550.5 | 6.64
342 | Story13 | B4 | 40 MPa RC Beam (25 cm x 25 cm) | Beam | 40MPa | Concrete Rectangular | 250 | 250 | 625 | 4675 | 0.29 | 714.83 | G300E | 1449834.38 | 11.38 | G300E | 778387.5 | 6.11
343 | Story13 | B40 | 40 MPa RC Beam (25 cm x 25 cm) | Beam | 40MPa | Concrete Rectangular | 250 | 250 | 625 | 4675 | 0.29 | 714.83 | G300E | 2912525 | 22.85 | G300E | 822167.41 | 6.45
344 | Story13 | B41 | 40 MPa RC Beam (25 cm x 25 cm) | Beam | 40MPa | Concrete Rectangular | 250 | 250 | 625 | 4675 | 0.29 | 714.83 | G300E | 1736762.5 | 13.63 | G300E | 778387.5 | 6.11
345 | Story13 | B42 | 40 MPa RC Beam (25 cm x 25 cm) | Beam | 40MPa | Concrete Rectangular | 250 | 250 | 625 | 4675 | 0.29 | 714.83 | G300E | 2171245.31 | 17.04 | G300E | 279819.2 | 2.2
346 | Story13 | B43 | 40 MPa RC Beam (25 cm x 25 cm) | Beam | 40MPa | Concrete Rectangular | 250 | 250 | 625 | 4675 | 0.29 | 714.83 | G300E | 2066350 | 16.21 | G300E | 42611.16 | 0.33
347 | Story13 | B44 | 40 MPa RC Beam (25 cm x 25 cm) | Beam | 40MPa | Concrete Rectangular | 250 | 250 | 625 | 4675 | 0.29 | 714.83 | G300E | 2247798.44 | 17.64 | G300E | 279819.2 | 2.2
348 | Story13 | B45 | 40 MPa RC Beam (25 cm x 25 cm) | Beam | 40MPa | Concrete Rectangular | 250 | 250 | 625 | 4675 | 0.29 | 714.83 | G300E | 1438731.25 | 11.29 | G300E | 778387.5 | 6.11
349 | Story13 | B46 | 40 MPa RC Beam (25 cm x 25 cm) | Beam | 40MPa | Concrete Rectangular | 250 | 250 | 625 | 4675 | 0.29 | 714.83 | G300E | 1723321.88 | 13.52 | G300E | 778387.5 | 6.11
350 | Story13 | B47 | 40 MPa RC Beam (25 cm x 25 cm) | Beam | 40MPa | Concrete Rectangular | 250 | 250 | 625 | 4675 | 0.29 | 714.83 | G300E | 2247506.25 | 17.63 | G300E | 571714.52 | 4.49
351 | Story13 | B48 | 40 MPa RC Beam (25 cm x 25 cm) | Beam | 40MPa | Concrete Rectangular | 250 | 250 | 625 | 4675 | 0.29 | 714.83 | G300E | 2090309.38 | 16.4 | G300E | 42611.16 | 0.33
352 | Story13 | B49 | 40 MPa RC Beam (25 cm x 25 cm) | Beam | 40MPa | Concrete Rectangular | 250 | 250 | 625 | 4675 | 0.29 | 714.83 | G300E | 2171245.31 | 17.04 | G300E | 669012.95 | 5.25
353 | Story13 | B5 | 40 MPa RC Beam (25 cm x 25 cm) | Beam | 40MPa | Concrete Rectangular | 250 | 250 | 625 | 4675 | 0.29 | 714.83 | G300E | 2351817.19 | 18.45 | G300E | 279819.2 | 2.2
354 | Story13 | B50 | 40 MPa RC Beam (25 cm x 25 cm) | Beam | 40MPa | Concrete Rectangular | 250 | 250 | 625 | 4675 | 0.29 | 714.83 | G300E | 2150792.19 | 16.88 | G300E | 410499.33 | 3.22
355 | Story13 | B51 | 40 MPa RC Beam (25 cm x 25 cm) | Beam | 40MPa | Concrete Rectangular | 250 | 250 | 625 | 4800 | 0.3 | 733.94 | G300E | 2996700 | 23.51 | G300E | 845350.5 | 6.63
356 | Story13 | B52 | 40 MPa RC Beam (25 cm x 25 cm) | Beam | 40MPa | Concrete Rectangular | 250 | 250 | 625 | 4675 | 0.29 | 714.83 | G300E | 3128159.38 | 24.54 | G300E | 820998.66 | 6.44
357 | Story13 | B54 | 40 MPa RC Beam (25 cm x 25 cm) | Beam | 40MPa | Concrete Rectangular | 250 | 250 | 625 | 4675 | 0.29 | 714.83 | G300E | 2913693.75 | 22.86 | G300E | 799693.08 | 6.27
358 | Story13 | B55 | 40 MPa RC Beam (25 cm x 25 cm) | Beam | 40MPa | Concrete Rectangular | 250 | 250 | 625 | 4675 | 0.29 | 714.83 | G300E | 2748900 | 21.57 | G300E | 799693.08 | 6.27
359 | Story13 | B56 | 40 MPa RC Beam (25 cm x 25 cm) | Beam | 40MPa | Concrete Rectangular | 250 | 250 | 625 | 4675 | 0.29 | 714.83 | G300E | 2103165.62 | 16.5 | G300E | 410499.33 | 3.22
360 | Story13 | B57 | 40 MPa RC Beam (25 cm x 25 cm) | Beam | 40MPa | Concrete Rectangular | 250 | 250 | 625 | 4675 | 0.29 | 714.83 | G300E | 2171245.31 | 17.04 | G300E | 279819.2 | 2.2
361 | Story13 | B58 | 40 MPa RC Beam (25 cm x 25 cm) | Beam | 40MPa | Concrete Rectangular | 250 | 250 | 625 | 4675 | 0.29 | 714.83 | G300E | 2089725 | 16.4 | G300E | 42611.16 | 0.33
362 | Story13 | B59 | 40 MPa RC Beam (25 cm x 25 cm) | Beam | 40MPa | Concrete Rectangular | 250 | 250 | 625 | 4675 | 0.29 | 714.83 | G300E | 2248090.62 | 17.64 | G300E | 279819.2 | 2.2
363 | Story13 | B6 | 40 MPa RC Beam (25 cm x 25 cm) | Beam | 40MPa | Concrete Rectangular | 250 | 250 | 625 | 4675 | 0.29 | 714.83 | G300E | 1449250 | 11.37 | G300E | 778387.5 | 6.11
364 | Story13 | B60 | 40 MPa RC Beam (25 cm x 25 cm) | Beam | 40MPa | Concrete Rectangular | 250 | 250 | 625 | 4675 | 0.29 | 714.83 | G300E | 1451295.31 | 11.39 | G300E | 778387.5 | 6.11
365 | Story13 | B61 | 40 MPa RC Beam (25 cm x 25 cm) | Beam | 40MPa | Concrete Rectangular | 250 | 250 | 625 | 4675 | 0.29 | 714.83 | G300E | 1719231.25 | 13.49 | G300E | 778387.5 | 6.11
366 | Story13 | B62 | 40 MPa RC Beam (25 cm x 25 cm) | Beam | 40MPa | Concrete Rectangular | 250 | 250 | 625 | 4675 | 0.29 | 714.83 | G300E | 2213028.12 | 17.36 | G300E | 669012.95 | 5.25
367 | Story13 | B63 | 40 MPa RC Beam (25 cm x 25 cm) | Beam | 40MPa | Concrete Rectangular | 250 | 250 | 625 | 4675 | 0.29 | 714.83 | G300E | 2292210.94 | 17.99 | G300E | 377117.64 | 2.96
368 | Story13 | B64 | 40 MPa RC Beam (25 cm x 25 cm) | Beam | 40MPa | Concrete Rectangular | 250 | 250 | 625 | 4675 | 0.29 | 714.83 | G300E | 2113976.56 | 16.59 | G300E | 626401.79 | 4.91
369 | Story13 | B65 | 40 MPa RC Beam (25 cm x 25 cm) | Beam | 40MPa | Concrete Rectangular | 250 | 250 | 625 | 4675 | 0.29 | 714.83 | G300E | 2351525 | 18.45 | G300E | 279819.2 | 2.2
370 | Story13 | B66 | 40 MPa RC Beam (25 cm x 25 cm) | Beam | 40MPa | Concrete Rectangular | 250 | 250 | 625 | 4675 | 0.29 | 714.83 | G300E | 2030703.12 | 15.93 | G300E | 389193.75 | 3.05
371 | Story13 | B67 | 40 MPa RC Beam (25 cm x 25 cm) | Beam | 40MPa | Concrete Rectangular | 250 | 250 | 625 | 4675 | 0.29 | 714.83 | G300E | 2457296.88 | 19.28 | G300E | 377117.64 | 2.96
372 | Story13 | B68 | 40 MPa RC Beam (25 cm x 25 cm) | Beam | 40MPa | Concrete Rectangular | 250 | 250 | 625 | 4675 | 0.29 | 714.83 | G300E | 1707543.75 | 13.4 | G300E | 778387.5 | 6.11
373 | Story13 | B69 | 40 MPa RC Beam (25 cm x 25 cm) | Beam | 40MPa | Concrete Rectangular | 250 | 250 | 625 | 4675 | 0.29 | 714.83 | G300E | 2394768.75 | 18.79 | G300E | 377117.64 | 2.96
374 | Story13 | B7 | 40 MPa RC Beam (25 cm x 25 cm) | Beam | 40MPa | Concrete Rectangular | 250 | 250 | 625 | 4675 | 0.29 | 714.83 | G300E | 2457296.88 | 19.28 | G300E | 377117.64 | 2.96
375 | Story13 | B70 | 40 MPa RC Beam (25 cm x 25 cm) | Beam | 40MPa | Concrete Rectangular | 250 | 250 | 625 | 4675 | 0.29 | 714.83 | G300E | 1997685.94 | 15.67 | G300E | 389193.75 | 3.05
376 | Story13 | B71 | 40 MPa RC Beam (25 cm x 25 cm) | Beam | 40MPa | Concrete Rectangular | 250 | 250 | 625 | 4675 | 0.29 | 714.83 | G300E | 2284906.25 | 17.93 | G300E | 279819.2 | 2.2
377 | Story13 | B72 | 40 MPa RC Beam (25 cm x 25 cm) | Beam | 40MPa | Concrete Rectangular | 250 | 250 | 625 | 4675 | 0.29 | 714.83 | G300E | 2110470.31 | 16.56 | G300E | 431804.91 | 3.39
378 | Story13 | B73 | 40 MPa RC Beam (25 cm x 25 cm) | Beam | 40MPa | Concrete Rectangular | 250 | 250 | 625 | 4675 | 0.29 | 714.83 | G300E | 2225592.19 | 17.46 | G300E | 377117.64 | 2.96
379 | Story13 | B74 | 40 MPa RC Beam (25 cm x 25 cm) | Beam | 40MPa | Concrete Rectangular | 250 | 250 | 625 | 4675 | 0.29 | 714.83 | G300E | 2213320.31 | 17.37 | G300E | 474416.08 | 3.72
380 | Story13 | B75 | 40 MPa RC Beam (25 cm x 25 cm) | Beam | 40MPa | Concrete Rectangular | 250 | 250 | 625 | 4675 | 0.29 | 714.83 | G300E | 1565832.81 | 12.29 | G300E | 778387.5 | 6.11
381 | Story13 | B76 | 40 MPa RC Beam (25 cm x 25 cm) | Beam | 40MPa | Concrete Rectangular | 250 | 250 | 625 | 4675 | 0.29 | 714.83 | G300E | 1554437.5 | 12.2 | G300E | 778387.5 | 6.11
382 | Story13 | B77 | 40 MPa RC Beam (25 cm x 25 cm) | Beam | 40MPa | Concrete Rectangular | 250 | 250 | 625 | 4675 | 0.29 | 714.83 | G300E | 1453048.44 | 11.4 | G300E | 778387.5 | 6.11
383 | Story13 | B78 | 40 MPa RC Beam (25 cm x 25 cm) | Beam | 40MPa | Concrete Rectangular | 250 | 250 | 625 | 4675 | 0.29 | 714.83 | G300E | 1451003.12 | 11.39 | G300E | 778387.5 | 6.11
384 | Story13 | B79 | 40 MPa RC Beam (25 cm x 25 cm) | Beam | 40MPa | Concrete Rectangular | 250 | 250 | 625 | 4675 | 0.29 | 714.83 | G300E | 1454509.38 | 11.41 | G300E | 778387.5 | 6.11
385 | Story13 | B8 | 40 MPa RC Beam (25 cm x 25 cm) | Beam | 40MPa | Concrete Rectangular | 250 | 250 | 625 | 4675 | 0.29 | 714.83 | G300E | 1452756.25 | 11.4 | G300E | 778387.5 | 6.11
386 | Story13 | B80 | 40 MPa RC Beam (25 cm x 25 cm) | Beam | 40MPa | Concrete Rectangular | 250 | 250 | 625 | 4675 | 0.29 | 714.83 | G300E | 1450710.94 | 11.38 | G300E | 778387.5 | 6.11
387 | Story13 | B81 | 40 MPa RC Beam (25 cm x 25 cm) | Beam | 40MPa | Concrete Rectangular | 250 | 250 | 625 | 4675 | 0.29 | 714.83 | G300E | 1452756.25 | 11.4 | G300E | 778387.5 | 6.11
388 | Story13 | B82 | 40 MPa RC Beam (25 cm x 25 cm) | Beam | 40MPa | Concrete Rectangular | 250 | 250 | 625 | 4675 | 0.29 | 714.83 | G300E | 1554145.31 | 12.19 | G300E | 778387.5 | 6.11
389 | Story13 | B9 | 40 MPa RC Beam (25 cm x 25 cm) | Beam | 40MPa | Concrete Rectangular | 250 | 250 | 625 | 4675 | 0.29 | 714.83 | G300E | 2395353.12 | 18.79 | G300E | 377117.64 | 2.96
390 | Story14 | B1 | 40 MPa RC Beam (25 cm x 25 cm) | Beam | 40MPa | Concrete Rectangular | 250 | 250 | 625 | 4675 | 0.29 | 714.83 | G300E | 1712803.12 | 13.44 | G300E | 778387.5 | 6.11
391 | Story14 | B10 | 40 MPa RC Beam (25 cm x 25 cm) | Beam | 40MPa | Concrete Rectangular | 250 | 250 | 625 | 4675 | 0.29 | 714.83 | G300E | 1450418.75 | 11.38 | G300E | 778387.5 | 6.11
392 | Story14 | B11 | 40 MPa RC Beam (25 cm x 25 cm) | Beam | 40MPa | Concrete Rectangular | 250 | 250 | 625 | 4675 | 0.29 | 714.83 | G300E | 2294840.62 | 18.01 | G300E | 279819.2 | 2.2
393 | Story14 | B12 | 40 MPa RC Beam (25 cm x 25 cm) | Beam | 40MPa | Concrete Rectangular | 250 | 250 | 625 | 4675 | 0.29 | 714.83 | G300E | 1452756.25 | 11.4 | G300E | 778387.5 | 6.11
394 | Story14 | B13 | 40 MPa RC Beam (25 cm x 25 cm) | Beam | 40MPa | Concrete Rectangular | 250 | 250 | 625 | 4675 | 0.29 | 714.83 | G300E | 2226468.75 | 17.47 | G300E | 279819.2 | 2.2
395 | Story14 | B14 | 40 MPa RC Beam (25 cm x 25 cm) | Beam | 40MPa | Concrete Rectangular | 250 | 250 | 625 | 4675 | 0.29 | 714.83 | G300E | 1555021.88 | 12.2 | G300E | 778387.5 | 6.11
396 | Story14 | B15 | 40 MPa RC Beam (25 cm x 25 cm) | Beam | 40MPa | Concrete Rectangular | 250 | 250 | 625 | 4675 | 0.29 | 714.83 | G300E | 1570800 | 12.33 | G300E | 778387.5 | 6.11
397 | Story14 | B16 | 40 MPa RC Beam (25 cm x 25 cm) | Beam | 40MPa | Concrete Rectangular | 250 | 250 | 625 | 4675 | 0.29 | 714.83 | G300E | 1719523.44 | 13.49 | G300E | 778387.5 | 6.11
398 | Story14 | B17 | 40 MPa RC Beam (25 cm x 25 cm) | Beam | 40MPa | Concrete Rectangular | 250 | 250 | 625 | 4675 | 0.29 | 714.83 | G300E | 2212151.56 | 17.36 | G300E | 669012.95 | 5.25
399 | Story14 | B18 | 40 MPa RC Beam (25 cm x 25 cm) | Beam | 40MPa | Concrete Rectangular | 250 | 250 | 625 | 4675 | 0.29 | 714.83 | G300E | 2086803.12 | 16.37 | G300E | 42611.16 | 0.33
400 | Story14 | B19 | 40 MPa RC Beam (25 cm x 25 cm) | Beam | 40MPa | Concrete Rectangular | 250 | 250 | 625 | 4675 | 0.29 | 714.83 | G300E | 2111639.06 | 16.57 | G300E | 529103.35 | 4.15
401 | Story14 | B2 | 40 MPa RC Beam (25 cm x 25 cm) | Beam | 40MPa | Concrete Rectangular | 250 | 250 | 625 | 4675 | 0.29 | 714.83 | G300E | 1555021.88 | 12.2 | G300E | 778387.5 | 6.11
402 | Story14 | B20 | 40 MPa RC Beam (25 cm x 25 cm) | Beam | 40MPa | Concrete Rectangular | 250 | 250 | 625 | 4675 | 0.29 | 714.83 | G300E | 2146701.56 | 16.84 | G300E | 410499.33 | 3.22
403 | Story14 | B21 | 40 MPa RC Beam (25 cm x 25 cm) | Beam | 40MPa | Concrete Rectangular | 250 | 250 | 625 | 4675 | 0.29 | 714.83 | G300E | 2016970.31 | 15.83 | G300E | 389193.75 | 3.05
404 | Story14 | B22 | 40 MPa RC Beam (25 cm x 25 cm) | Beam | 40MPa | Concrete Rectangular | 250 | 250 | 625 | 4800 | 0.3 | 733.94 | G300E | 3370800 | 26.45 | G300E | 842950.5 | 6.61
405 | Story14 | B23 | 40 MPa RC Beam (25 cm x 25 cm) | Beam | 40MPa | Concrete Rectangular | 250 | 250 | 625 | 4675 | 0.29 | 714.83 | G300E | 1686798.44 | 13.24 | G300E | 778387.5 | 6.11
406 | Story14 | B24 | 40 MPa RC Beam (25 cm x 25 cm) | Beam | 40MPa | Concrete Rectangular | 250 | 250 | 625 | 4800 | 0.3 | 733.94 | G300E | 3366600 | 26.42 | G300E | 842950.5 | 6.61
407 | Story14 | B25 | 40 MPa RC Beam (25 cm x 25 cm) | Beam | 40MPa | Concrete Rectangular | 250 | 250 | 625 | 4675 | 0.29 | 714.83 | G300E | 2017262.5 | 15.83 | G300E | 389193.75 | 3.05
408 | Story14 | B26 | 40 MPa RC Beam (25 cm x 25 cm) | Beam | 40MPa | Concrete Rectangular | 250 | 250 | 625 | 4675 | 0.29 | 714.83 | G300E | 2144364.06 | 16.83 | G300E | 410499.33 | 3.22
409 | Story14 | B27 | 40 MPa RC Beam (25 cm x 25 cm) | Beam | 40MPa | Concrete Rectangular | 250 | 250 | 625 | 4675 | 0.29 | 714.83 | G300E | 2111639.06 | 16.57 | G300E | 529103.35 | 4.15
410 | Story14 | B28 | 40 MPa RC Beam (25 cm x 25 cm) | Beam | 40MPa | Concrete Rectangular | 250 | 250 | 625 | 4675 | 0.29 | 714.83 | G300E | 2086803.12 | 16.37 | G300E | 42611.16 | 0.33
411 | Story14 | B29 | 40 MPa RC Beam (25 cm x 25 cm) | Beam | 40MPa | Concrete Rectangular | 250 | 250 | 625 | 4675 | 0.29 | 714.83 | G300E | 2212151.56 | 17.36 | G300E | 474416.08 | 3.72
412 | Story14 | B3 | 40 MPa RC Beam (25 cm x 25 cm) | Beam | 40MPa | Concrete Rectangular | 250 | 250 | 625 | 4675 | 0.29 | 714.83 | G300E | 2289873.44 | 17.97 | G300E | 279819.2 | 2.2
413 | Story14 | B30 | 40 MPa RC Beam (25 cm x 25 cm) | Beam | 40MPa | Concrete Rectangular | 250 | 250 | 625 | 4675 | 0.29 | 714.83 | G300E | 1455385.94 | 11.42 | G300E | 778387.5 | 6.11
414 | Story14 | B31 | 40 MPa RC Beam (25 cm x 25 cm) | Beam | 40MPa | Concrete Rectangular | 250 | 250 | 625 | 4675 | 0.29 | 714.83 | G300E | 1704037.5 | 13.37 | G300E | 778387.5 | 6.11
415 | Story14 | B32 | 40 MPa RC Beam (25 cm x 25 cm) | Beam | 40MPa | Concrete Rectangular | 250 | 250 | 625 | 4675 | 0.29 | 714.83 | G300E | 2252473.44 | 17.67 | G300E | 474416.08 | 3.72
416 | Story14 | B33 | 40 MPa RC Beam (25 cm x 25 cm) | Beam | 40MPa | Concrete Rectangular | 250 | 250 | 625 | 4675 | 0.29 | 714.83 | G300E | 2059045.31 | 16.16 | G300E | 42611.16 | 0.33
417 | Story14 | B34 | 40 MPa RC Beam (25 cm x 25 cm) | Beam | 40MPa | Concrete Rectangular | 250 | 250 | 625 | 4675 | 0.29 | 714.83 | G300E | 2178550 | 17.09 | G300E | 669012.95 | 5.25
418 | Story14 | B35 | 40 MPa RC Beam (25 cm x 25 cm) | Beam | 40MPa | Concrete Rectangular | 250 | 250 | 625 | 4675 | 0.29 | 714.83 | G300E | 1722737.5 | 13.52 | G300E | 778387.5 | 6.11
419 | Story14 | B36 | 40 MPa RC Beam (25 cm x 25 cm) | Beam | 40MPa | Concrete Rectangular | 250 | 250 | 625 | 4800 | 0.3 | 733.94 | G300E | 3141300 | 24.65 | G300E | 848950.5 | 6.66
420 | Story14 | B4 | 40 MPa RC Beam (25 cm x 25 cm) | Beam | 40MPa | Concrete Rectangular | 250 | 250 | 625 | 4675 | 0.29 | 714.83 | G300E | 1453048.44 | 11.4 | G300E | 778387.5 | 6.11
421 | Story14 | B40 | 40 MPa RC Beam (25 cm x 25 cm) | Beam | 40MPa | Concrete Rectangular | 250 | 250 | 625 | 4675 | 0.29 | 714.83 | G300E | 3053651.56 | 23.96 | G300E | 825673.66 | 6.48
422 | Story14 | B41 | 40 MPa RC Beam (25 cm x 25 cm) | Beam | 40MPa | Concrete Rectangular | 250 | 250 | 625 | 4675 | 0.29 | 714.83 | G300E | 1723906.25 | 13.53 | G300E | 778387.5 | 6.11
423 | Story14 | B42 | 40 MPa RC Beam (25 cm x 25 cm) | Beam | 40MPa | Concrete Rectangular | 250 | 250 | 625 | 4675 | 0.29 | 714.83 | G300E | 2178257.81 | 17.09 | G300E | 279819.2 | 2.2
424 | Story14 | B43 | 40 MPa RC Beam (25 cm x 25 cm) | Beam | 40MPa | Concrete Rectangular | 250 | 250 | 625 | 4675 | 0.29 | 714.83 | G300E | 2059337.5 | 16.16 | G300E | 42611.16 | 0.33
425 | Story14 | B44 | 40 MPa RC Beam (25 cm x 25 cm) | Beam | 40MPa | Concrete Rectangular | 250 | 250 | 625 | 4675 | 0.29 | 714.83 | G300E | 2252473.44 | 17.67 | G300E | 377117.64 | 2.96
426 | Story14 | B45 | 40 MPa RC Beam (25 cm x 25 cm) | Beam | 40MPa | Concrete Rectangular | 250 | 250 | 625 | 4675 | 0.29 | 714.83 | G300E | 1562910.94 | 12.26 | G300E | 778387.5 | 6.11
427 | Story14 | B46 | 40 MPa RC Beam (25 cm x 25 cm) | Beam | 40MPa | Concrete Rectangular | 250 | 250 | 625 | 4675 | 0.29 | 714.83 | G300E | 1719815.62 | 13.49 | G300E | 778387.5 | 6.11
428 | Story14 | B47 | 40 MPa RC Beam (25 cm x 25 cm) | Beam | 40MPa | Concrete Rectangular | 250 | 250 | 625 | 4675 | 0.29 | 714.83 | G300E | 2252473.44 | 17.67 | G300E | 474416.08 | 3.72
429 | Story14 | B48 | 40 MPa RC Beam (25 cm x 25 cm) | Beam | 40MPa | Concrete Rectangular | 250 | 250 | 625 | 4675 | 0.29 | 714.83 | G300E | 2086803.12 | 16.37 | G300E | 42611.16 | 0.33
430 | Story14 | B49 | 40 MPa RC Beam (25 cm x 25 cm) | Beam | 40MPa | Concrete Rectangular | 250 | 250 | 625 | 4675 | 0.29 | 714.83 | G300E | 2178550 | 17.09 | G300E | 669012.95 | 5.25
431 | Story14 | B5 | 40 MPa RC Beam (25 cm x 25 cm) | Beam | 40MPa | Concrete Rectangular | 250 | 250 | 625 | 4675 | 0.29 | 714.83 | G300E | 2357076.56 | 18.49 | G300E | 279819.2 | 2.2
432 | Story14 | B50 | 40 MPa RC Beam (25 cm x 25 cm) | Beam | 40MPa | Concrete Rectangular | 250 | 250 | 625 | 4675 | 0.29 | 714.83 | G300E | 2146701.56 | 16.84 | G300E | 410499.33 | 3.22
433 | Story14 | B51 | 40 MPa RC Beam (25 cm x 25 cm) | Beam | 40MPa | Concrete Rectangular | 250 | 250 | 625 | 4800 | 0.3 | 733.94 | G300E | 3140700 | 24.64 | G300E | 848950.5 | 6.66
434 | Story14 | B52 | 40 MPa RC Beam (25 cm x 25 cm) | Beam | 40MPa | Concrete Rectangular | 250 | 250 | 625 | 4675 | 0.29 | 714.83 | G300E | 3278635.94 | 25.73 | G300E | 820998.66 | 6.44
435 | Story14 | B54 | 40 MPa RC Beam (25 cm x 25 cm) | Beam | 40MPa | Concrete Rectangular | 250 | 250 | 625 | 4675 | 0.29 | 714.83 | G300E | 3036412.5 | 23.82 | G300E | 799693.08 | 6.27
436 | Story14 | B55 | 40 MPa RC Beam (25 cm x 25 cm) | Beam | 40MPa | Concrete Rectangular | 250 | 250 | 625 | 4675 | 0.29 | 714.83 | G300E | 2842400 | 22.3 | G300E | 802030.58 | 6.29
437 | Story14 | B56 | 40 MPa RC Beam (25 cm x 25 cm) | Beam | 40MPa | Concrete Rectangular | 250 | 250 | 625 | 4675 | 0.29 | 714.83 | G300E | 2100535.94 | 16.48 | G300E | 410499.33 | 3.22
438 | Story14 | B57 | 40 MPa RC Beam (25 cm x 25 cm) | Beam | 40MPa | Concrete Rectangular | 250 | 250 | 625 | 4675 | 0.29 | 714.83 | G300E | 2178842.19 | 17.1 | G300E | 279819.2 | 2.2
439 | Story14 | B58 | 40 MPa RC Beam (25 cm x 25 cm) | Beam | 40MPa | Concrete Rectangular | 250 | 250 | 625 | 4675 | 0.29 | 714.83 | G300E | 2086510.94 | 16.37 | G300E | 42611.16 | 0.33
440 | Story14 | B59 | 40 MPa RC Beam (25 cm x 25 cm) | Beam | 40MPa | Concrete Rectangular | 250 | 250 | 625 | 4675 | 0.29 | 714.83 | G300E | 2253057.81 | 17.68 | G300E | 377117.64 | 2.96
441 | Story14 | B6 | 40 MPa RC Beam (25 cm x 25 cm) | Beam | 40MPa | Concrete Rectangular | 250 | 250 | 625 | 4675 | 0.29 | 714.83 | G300E | 1450710.94 | 11.38 | G300E | 778387.5 | 6.11
442 | Story14 | B60 | 40 MPa RC Beam (25 cm x 25 cm) | Beam | 40MPa | Concrete Rectangular | 250 | 250 | 625 | 4675 | 0.29 | 714.83 | G300E | 1455385.94 | 11.42 | G300E | 778387.5 | 6.11
443 | Story14 | B61 | 40 MPa RC Beam (25 cm x 25 cm) | Beam | 40MPa | Concrete Rectangular | 250 | 250 | 625 | 4675 | 0.29 | 714.83 | G300E | 1712510.94 | 13.44 | G300E | 778387.5 | 6.11
444 | Story14 | B62 | 40 MPa RC Beam (25 cm x 25 cm) | Beam | 40MPa | Concrete Rectangular | 250 | 250 | 625 | 4675 | 0.29 | 714.83 | G300E | 2212443.75 | 17.36 | G300E | 669012.95 | 5.25
445 | Story14 | B63 | 40 MPa RC Beam (25 cm x 25 cm) | Beam | 40MPa | Concrete Rectangular | 250 | 250 | 625 | 4675 | 0.29 | 714.83 | G300E | 2289289.06 | 17.96 | G300E | 377117.64 | 2.96
446 | Story14 | B64 | 40 MPa RC Beam (25 cm x 25 cm) | Beam | 40MPa | Concrete Rectangular | 250 | 250 | 625 | 4675 | 0.29 | 714.83 | G300E | 2111639.06 | 16.57 | G300E | 529103.35 | 4.15
447 | Story14 | B65 | 40 MPa RC Beam (25 cm x 25 cm) | Beam | 40MPa | Concrete Rectangular | 250 | 250 | 625 | 4675 | 0.29 | 714.83 | G300E | 2357368.75 | 18.5 | G300E | 279819.2 | 2.2
448 | Story14 | B66 | 40 MPa RC Beam (25 cm x 25 cm) | Beam | 40MPa | Concrete Rectangular | 250 | 250 | 625 | 4675 | 0.29 | 714.83 | G300E | 2017554.69 | 15.83 | G300E | 389193.75 | 3.05
449 | Story14 | B67 | 40 MPa RC Beam (25 cm x 25 cm) | Beam | 40MPa | Concrete Rectangular | 250 | 250 | 625 | 4675 | 0.29 | 714.83 | G300E | 2407332.81 | 18.89 | G300E | 377117.64 | 2.96
450 | Story14 | B68 | 40 MPa RC Beam (25 cm x 25 cm) | Beam | 40MPa | Concrete Rectangular | 250 | 250 | 625 | 4675 | 0.29 | 714.83 | G300E | 1687382.81 | 13.24 | G300E | 778387.5 | 6.11
451 | Story14 | B69 | 40 MPa RC Beam (25 cm x 25 cm) | Beam | 40MPa | Concrete Rectangular | 250 | 250 | 625 | 4675 | 0.29 | 714.83 | G300E | 2405871.88 | 18.88 | G300E | 377117.64 | 2.96
452 | Story14 | B7 | 40 MPa RC Beam (25 cm x 25 cm) | Beam | 40MPa | Concrete Rectangular | 250 | 250 | 625 | 4675 | 0.29 | 714.83 | G300E | 2407625 | 18.89 | G300E | 377117.64 | 2.96
453 | Story14 | B70 | 40 MPa RC Beam (25 cm x 25 cm) | Beam | 40MPa | Concrete Rectangular | 250 | 250 | 625 | 4675 | 0.29 | 714.83 | G300E | 1984245.31 | 15.57 | G300E | 389193.75 | 3.05
454 | Story14 | B71 | 40 MPa RC Beam (25 cm x 25 cm) | Beam | 40MPa | Concrete Rectangular | 250 | 250 | 625 | 4675 | 0.29 | 714.83 | G300E | 2292210.94 | 17.99 | G300E | 279819.2 | 2.2
455 | Story14 | B72 | 40 MPa RC Beam (25 cm x 25 cm) | Beam | 40MPa | Concrete Rectangular | 250 | 250 | 625 | 4675 | 0.29 | 714.83 | G300E | 2108132.81 | 16.54 | G300E | 529103.35 | 4.15
456 | Story14 | B73 | 40 MPa RC Beam (25 cm x 25 cm) | Beam | 40MPa | Concrete Rectangular | 250 | 250 | 625 | 4675 | 0.29 | 714.83 | G300E | 2226176.56 | 17.47 | G300E | 377117.64 | 2.96
457 | Story14 | B74 | 40 MPa RC Beam (25 cm x 25 cm) | Beam | 40MPa | Concrete Rectangular | 250 | 250 | 625 | 4675 | 0.29 | 714.83 | G300E | 2212443.75 | 17.36 | G300E | 474416.08 | 3.72
458 | Story14 | B75 | 40 MPa RC Beam (25 cm x 25 cm) | Beam | 40MPa | Concrete Rectangular | 250 | 250 | 625 | 4675 | 0.29 | 714.83 | G300E | 1571092.19 | 12.33 | G300E | 778387.5 | 6.11
459 | Story14 | B76 | 40 MPa RC Beam (25 cm x 25 cm) | Beam | 40MPa | Concrete Rectangular | 250 | 250 | 625 | 4675 | 0.29 | 714.83 | G300E | 1557067.19 | 12.22 | G300E | 778387.5 | 6.11
460 | Story14 | B77 | 40 MPa RC Beam (25 cm x 25 cm) | Beam | 40MPa | Concrete Rectangular | 250 | 250 | 625 | 4675 | 0.29 | 714.83 | G300E | 1455093.75 | 11.42 | G300E | 778387.5 | 6.11
461 | Story14 | B78 | 40 MPa RC Beam (25 cm x 25 cm) | Beam | 40MPa | Concrete Rectangular | 250 | 250 | 625 | 4675 | 0.29 | 714.83 | G300E | 1451879.69 | 11.39 | G300E | 778387.5 | 6.11
462 | Story14 | B79 | 40 MPa RC Beam (25 cm x 25 cm) | Beam | 40MPa | Concrete Rectangular | 250 | 250 | 625 | 4675 | 0.29 | 714.83 | G300E | 1455093.75 | 11.42 | G300E | 778387.5 | 6.11
463 | Story14 | B8 | 40 MPa RC Beam (25 cm x 25 cm) | Beam | 40MPa | Concrete Rectangular | 250 | 250 | 625 | 4675 | 0.29 | 714.83 | G300E | 1454509.38 | 11.41 | G300E | 778387.5 | 6.11
464 | Story14 | B80 | 40 MPa RC Beam (25 cm x 25 cm) | Beam | 40MPa | Concrete Rectangular | 250 | 250 | 625 | 4675 | 0.29 | 714.83 | G300E | 1451003.12 | 11.39 | G300E | 778387.5 | 6.11
465 | Story14 | B81 | 40 MPa RC Beam (25 cm x 25 cm) | Beam | 40MPa | Concrete Rectangular | 250 | 250 | 625 | 4675 | 0.29 | 714.83 | G300E | 1455385.94 | 11.42 | G300E | 778387.5 | 6.11
466 | Story14 | B82 | 40 MPa RC Beam (25 cm x 25 cm) | Beam | 40MPa | Concrete Rectangular | 250 | 250 | 625 | 4675 | 0.29 | 714.83 | G300E | 1557067.19 | 12.22 | G300E | 778387.5 | 6.11
467 | Story14 | B9 | 40 MPa RC Beam (25 cm x 25 cm) | Beam | 40MPa | Concrete Rectangular | 250 | 250 | 625 | 4675 | 0.29 | 714.83 | G300E | 2406748.44 | 18.88 | G300E | 377117.64 | 2.96
468 | Story15 | B1 | 40 MPa RC Beam (25 cm x 25 cm) | Beam | 40MPa | Concrete Rectangular | 250 | 250 | 625 | 4675 | 0.29 | 714.83 | G300E | 1649106.25 | 12.94 | G300E | 778387.5 | 6.11
469 | Story15 | B10 | 40 MPa RC Beam (25 cm x 25 cm) | Beam | 40MPa | Concrete Rectangular | 250 | 250 | 625 | 4675 | 0.29 | 714.83 | G300E | 1450418.75 | 11.38 | G300E | 778387.5 | 6.11
470 | Story15 | B11 | 40 MPa RC Beam (25 cm x 25 cm) | Beam | 40MPa | Concrete Rectangular | 250 | 250 | 625 | 4675 | 0.29 | 714.83 | G300E | 2311495.31 | 18.14 | G300E | 279819.2 | 2.2
471 | Story15 | B12 | 40 MPa RC Beam (25 cm x 25 cm) | Beam | 40MPa | Concrete Rectangular | 250 | 250 | 625 | 4675 | 0.29 | 714.83 | G300E | 1455093.75 | 11.42 | G300E | 778387.5 | 6.11
472 | Story15 | B13 | 40 MPa RC Beam (25 cm x 25 cm) | Beam | 40MPa | Concrete Rectangular | 250 | 250 | 625 | 4675 | 0.29 | 714.83 | G300E | 2229390.62 | 17.49 | G300E | 355812.06 | 2.79
473 | Story15 | B14 | 40 MPa RC Beam (25 cm x 25 cm) | Beam | 40MPa | Concrete Rectangular | 250 | 250 | 625 | 4675 | 0.29 | 714.83 | G300E | 1559404.69 | 12.24 | G300E | 778387.5 | 6.11
474 | Story15 | B15 | 40 MPa RC Beam (25 cm x 25 cm) | Beam | 40MPa | Concrete Rectangular | 250 | 250 | 625 | 4675 | 0.29 | 714.83 | G300E | 1641509.38 | 12.88 | G300E | 778387.5 | 6.11
475 | Story15 | B16 | 40 MPa RC Beam (25 cm x 25 cm) | Beam | 40MPa | Concrete Rectangular | 250 | 250 | 625 | 4675 | 0.29 | 714.83 | G300E | 1717770.31 | 13.48 | G300E | 778387.5 | 6.11
476 | Story15 | B17 | 40 MPa RC Beam (25 cm x 25 cm) | Beam | 40MPa | Concrete Rectangular | 250 | 250 | 625 | 4675 | 0.29 | 714.83 | G300E | 2214489.06 | 17.38 | G300E | 669012.95 | 5.25
477 | Story15 | B18 | 40 MPa RC Beam (25 cm x 25 cm) | Beam | 40MPa | Concrete Rectangular | 250 | 250 | 625 | 4675 | 0.29 | 714.83 | G300E | 2077745.31 | 16.3 | G300E | 42611.16 | 0.33
478 | Story15 | B19 | 40 MPa RC Beam (25 cm x 25 cm) | Beam | 40MPa | Concrete Rectangular | 250 | 250 | 625 | 4675 | 0.29 | 714.83 | G300E | 2103750 | 16.51 | G300E | 529103.35 | 4.15
479 | Story15 | B2 | 40 MPa RC Beam (25 cm x 25 cm) | Beam | 40MPa | Concrete Rectangular | 250 | 250 | 625 | 4675 | 0.29 | 714.83 | G300E | 1558820.31 | 12.23 | G300E | 778387.5 | 6.11
480 | Story15 | B20 | 40 MPa RC Beam (25 cm x 25 cm) | Beam | 40MPa | Concrete Rectangular | 250 | 250 | 625 | 4675 | 0.29 | 714.83 | G300E | 2147578.12 | 16.85 | G300E | 410499.33 | 3.22
481 | Story15 | B21 | 40 MPa RC Beam (25 cm x 25 cm) | Beam | 40MPa | Concrete Rectangular | 250 | 250 | 625 | 4675 | 0.29 | 714.83 | G300E | 2002068.75 | 15.71 | G300E | 389193.75 | 3.05
482 | Story15 | B22 | 40 MPa RC Beam (25 cm x 25 cm) | Beam | 40MPa | Concrete Rectangular | 250 | 250 | 625 | 4800 | 0.3 | 733.94 | G300E | 3131400 | 24.57 | G300E | 842950.5 | 6.61
483 | Story15 | B23 | 40 MPa RC Beam (25 cm x 25 cm) | Beam | 40MPa | Concrete Rectangular | 250 | 250 | 625 | 4675 | 0.29 | 714.83 | G300E | 1665468.75 | 13.07 | G300E | 778387.5 | 6.11
484 | Story15 | B24 | 40 MPa RC Beam (25 cm x 25 cm) | Beam | 40MPa | Concrete Rectangular | 250 | 250 | 625 | 4800 | 0.3 | 733.94 | G300E | 3129000 | 24.55 | G300E | 842950.5 | 6.61
485 | Story15 | B25 | 40 MPa RC Beam (25 cm x 25 cm) | Beam | 40MPa | Concrete Rectangular | 250 | 250 | 625 | 4675 | 0.29 | 714.83 | G300E | 2002068.75 | 15.71 | G300E | 389193.75 | 3.05
486 | Story15 | B26 | 40 MPa RC Beam (25 cm x 25 cm) | Beam | 40MPa | Concrete Rectangular | 250 | 250 | 625 | 4675 | 0.29 | 714.83 | G300E | 2146117.19 | 16.84 | G300E | 410499.33 | 3.22
487 | Story15 | B27 | 40 MPa RC Beam (25 cm x 25 cm) | Beam | 40MPa | Concrete Rectangular | 250 | 250 | 625 | 4675 | 0.29 | 714.83 | G300E | 2104042.19 | 16.51 | G300E | 529103.35 | 4.15
488 | Story15 | B28 | 40 MPa RC Beam (25 cm x 25 cm) | Beam | 40MPa | Concrete Rectangular | 250 | 250 | 625 | 4675 | 0.29 | 714.83 | G300E | 2077745.31 | 16.3 | G300E | 42611.16 | 0.33
489 | Story15 | B29 | 40 MPa RC Beam (25 cm x 25 cm) | Beam | 40MPa | Concrete Rectangular | 250 | 250 | 625 | 4675 | 0.29 | 714.83 | G300E | 2214489.06 | 17.38 | G300E | 571714.52 | 4.49
490 | Story15 | B3 | 40 MPa RC Beam (25 cm x 25 cm) | Beam | 40MPa | Concrete Rectangular | 250 | 250 | 625 | 4675 | 0.29 | 714.83 | G300E | 2229975 | 17.5 | G300E | 355812.06 | 2.79
491 | Story15 | B30 | 40 MPa RC Beam (25 cm x 25 cm) | Beam | 40MPa | Concrete Rectangular | 250 | 250 | 625 | 4675 | 0.29 | 714.83 | G300E | 1583364.06 | 12.42 | G300E | 778387.5 | 6.11
492 | Story15 | B31 | 40 MPa RC Beam (25 cm x 25 cm) | Beam | 40MPa | Concrete Rectangular | 250 | 250 | 625 | 4675 | 0.29 | 714.83 | G300E | 1699946.88 | 13.34 | G300E | 778387.5 | 6.11
493 | Story15 | B32 | 40 MPa RC Beam (25 cm x 25 cm) | Beam | 40MPa | Concrete Rectangular | 250 | 250 | 625 | 4675 | 0.29 | 714.83 | G300E | 2267667.19 | 17.79 | G300E | 474416.08 | 3.72
494 | Story15 | B33 | 40 MPa RC Beam (25 cm x 25 cm) | Beam | 40MPa | Concrete Rectangular | 250 | 250 | 625 | 4675 | 0.29 | 714.83 | G300E | 2047357.81 | 16.06 | G300E | 42611.16 | 0.33
495 | Story15 | B34 | 40 MPa RC Beam (25 cm x 25 cm) | Beam | 40MPa | Concrete Rectangular | 250 | 250 | 625 | 4675 | 0.29 | 714.83 | G300E | 2188192.19 | 17.17 | G300E | 669012.95 | 5.25
496 | Story15 | B35 | 40 MPa RC Beam (25 cm x 25 cm) | Beam | 40MPa | Concrete Rectangular | 250 | 250 | 625 | 4675 | 0.29 | 714.83 | G300E | 1714848.44 | 13.46 | G300E | 778387.5 | 6.11
497 | Story15 | B36 | 40 MPa RC Beam (25 cm x 25 cm) | Beam | 40MPa | Concrete Rectangular | 250 | 250 | 625 | 4800 | 0.3 | 733.94 | G300E | 3251100 | 25.51 | G300E | 851350.5 | 6.68
498 | Story15 | B4 | 40 MPa RC Beam (25 cm x 25 cm) | Beam | 40MPa | Concrete Rectangular | 250 | 250 | 625 | 4675 | 0.29 | 714.83 | G300E | 1455093.75 | 11.42 | G300E | 778387.5 | 6.11
499 | Story15 | B40 | 40 MPa RC Beam (25 cm x 25 cm) | Beam | 40MPa | Concrete Rectangular | 250 | 250 | 625 | 4675 | 0.29 | 714.83 | G300E | 3159715.62 | 24.79 | G300E | 829179.91 | 6.51
500 | Story15 | B41 | 40 MPa RC Beam (25 cm x 25 cm) | Beam | 40MPa | Concrete Rectangular | 250 | 250 | 625 | 4675 | 0.29 | 714.83 | G300E | 1715725 | 13.46 | G300E | 778387.5 | 6.11
501 | Story15 | B42 | 40 MPa RC Beam (25 cm x 25 cm) | Beam | 40MPa | Concrete Rectangular | 250 | 250 | 625 | 4675 | 0.29 | 714.83 | G300E | 2187900 | 17.17 | G300E | 377117.64 | 2.96
502 | Story15 | B43 | 40 MPa RC Beam (25 cm x 25 cm) | Beam | 40MPa | Concrete Rectangular | 250 | 250 | 625 | 4675 | 0.29 | 714.83 | G300E | 2047357.81 | 16.06 | G300E | 42611.16 | 0.33
503 | Story15 | B44 | 40 MPa RC Beam (25 cm x 25 cm) | Beam | 40MPa | Concrete Rectangular | 250 | 250 | 625 | 4675 | 0.29 | 714.83 | G300E | 2268251.56 | 17.8 | G300E | 474416.08 | 3.72
504 | Story15 | B45 | 40 MPa RC Beam (25 cm x 25 cm) | Beam | 40MPa | Concrete Rectangular | 250 | 250 | 625 | 4675 | 0.29 | 714.83 | G300E | 1687382.81 | 13.24 | G300E | 778387.5 | 6.11
505 | Story15 | B46 | 40 MPa RC Beam (25 cm x 25 cm) | Beam | 40MPa | Concrete Rectangular | 250 | 250 | 625 | 4675 | 0.29 | 714.83 | G300E | 1717770.31 | 13.48 | G300E | 778387.5 | 6.11
506 | Story15 | B47 | 40 MPa RC Beam (25 cm x 25 cm) | Beam | 40MPa | Concrete Rectangular | 250 | 250 | 625 | 4675 | 0.29 | 714.83 | G300E | 2267667.19 | 17.79 | G300E | 474416.08 | 3.72
507 | Story15 | B48 | 40 MPa RC Beam (25 cm x 25 cm) | Beam | 40MPa | Concrete Rectangular | 250 | 250 | 625 | 4675 | 0.29 | 714.83 | G300E | 2077745.31 | 16.3 | G300E | 42611.16 | 0.33
508 | Story15 | B49 | 40 MPa RC Beam (25 cm x 25 cm) | Beam | 40MPa | Concrete Rectangular | 250 | 250 | 625 | 4675 | 0.29 | 714.83 | G300E | 2188192.19 | 17.17 | G300E | 669012.95 | 5.25
509 | Story15 | B5 | 40 MPa RC Beam (25 cm x 25 cm) | Beam | 40MPa | Concrete Rectangular | 250 | 250 | 625 | 4675 | 0.29 | 714.83 | G300E | 2311787.5 | 18.14 | G300E | 279819.2 | 2.2
510 | Story15 | B50 | 40 MPa RC Beam (25 cm x 25 cm) | Beam | 40MPa | Concrete Rectangular | 250 | 250 | 625 | 4675 | 0.29 | 714.83 | G300E | 2147578.12 | 16.85 | G300E | 410499.33 | 3.22
511 | Story15 | B51 | 40 MPa RC Beam (25 cm x 25 cm) | Beam | 40MPa | Concrete Rectangular | 250 | 250 | 625 | 4800 | 0.3 | 733.94 | G300E | 3249600 | 25.5 | G300E | 851350.5 | 6.68
512 | Story15 | B52 | 40 MPa RC Beam (25 cm x 25 cm) | Beam | 40MPa | Concrete Rectangular | 250 | 250 | 625 | 4675 | 0.29 | 714.83 | G300E | 3043425 | 23.88 | G300E | 820998.66 | 6.44
513 | Story15 | B54 | 40 MPa RC Beam (25 cm x 25 cm) | Beam | 40MPa | Concrete Rectangular | 250 | 250 | 625 | 4675 | 0.29 | 714.83 | G300E | 2827790.62 | 22.19 | G300E | 799693.08 | 6.27
514 | Story15 | B55 | 40 MPa RC Beam (25 cm x 25 cm) | Beam | 40MPa | Concrete Rectangular | 250 | 250 | 625 | 4675 | 0.29 | 714.83 | G300E | 2944665.62 | 23.1 | G300E | 805536.83 | 6.32
515 | Story15 | B56 | 40 MPa RC Beam (25 cm x 25 cm) | Beam | 40MPa | Concrete Rectangular | 250 | 250 | 625 | 4675 | 0.29 | 714.83 | G300E | 2101120.31 | 16.49 | G300E | 410499.33 | 3.22
516 | Story15 | B57 | 40 MPa RC Beam (25 cm x 25 cm) | Beam | 40MPa | Concrete Rectangular | 250 | 250 | 625 | 4675 | 0.29 | 714.83 | G300E | 2187900 | 17.17 | G300E | 377117.64 | 2.96
517 | Story15 | B58 | 40 MPa RC Beam (25 cm x 25 cm) | Beam | 40MPa | Concrete Rectangular | 250 | 250 | 625 | 4675 | 0.29 | 714.83 | G300E | 2076576.56 | 16.29 | G300E | 42611.16 | 0.33
518 | Story15 | B59 | 40 MPa RC Beam (25 cm x 25 cm) | Beam | 40MPa | Concrete Rectangular | 250 | 250 | 625 | 4675 | 0.29 | 714.83 | G300E | 2268543.75 | 17.8 | G300E | 474416.08 | 3.72
519 | Story15 | B6 | 40 MPa RC Beam (25 cm x 25 cm) | Beam | 40MPa | Concrete Rectangular | 250 | 250 | 625 | 4675 | 0.29 | 714.83 | G300E | 1450126.56 | 11.38 | G300E | 778387.5 | 6.11
520 | Story15 | B60 | 40 MPa RC Beam (25 cm x 25 cm) | Beam | 40MPa | Concrete Rectangular | 250 | 250 | 625 | 4675 | 0.29 | 714.83 | G300E | 1583364.06 | 12.42 | G300E | 778387.5 | 6.11
521 | Story15 | B61 | 40 MPa RC Beam (25 cm x 25 cm) | Beam | 40MPa | Concrete Rectangular | 250 | 250 | 625 | 4675 | 0.29 | 714.83 | G300E | 1648814.06 | 12.94 | G300E | 778387.5 | 6.11
522 | Story15 | B62 | 40 MPa RC Beam (25 cm x 25 cm) | Beam | 40MPa | Concrete Rectangular | 250 | 250 | 625 | 4675 | 0.29 | 714.83 | G300E | 2214196.88 | 17.37 | G300E | 669012.95 | 5.25
523 | Story15 | B63 | 40 MPa RC Beam (25 cm x 25 cm) | Beam | 40MPa | Concrete Rectangular | 250 | 250 | 625 | 4675 | 0.29 | 714.83 | G300E | 2229975 | 17.5 | G300E | 355812.06 | 2.79
524 | Story15 | B64 | 40 MPa RC Beam (25 cm x 25 cm) | Beam | 40MPa | Concrete Rectangular | 250 | 250 | 625 | 4675 | 0.29 | 714.83 | G300E | 2103750 | 16.51 | G300E | 529103.35 | 4.15
525 | Story15 | B65 | 40 MPa RC Beam (25 cm x 25 cm) | Beam | 40MPa | Concrete Rectangular | 250 | 250 | 625 | 4675 | 0.29 | 714.83 | G300E | 2312079.69 | 18.14 | G300E | 279819.2 | 2.2
526 | Story15 | B66 | 40 MPa RC Beam (25 cm x 25 cm) | Beam | 40MPa | Concrete Rectangular | 250 | 250 | 625 | 4675 | 0.29 | 714.83 | G300E | 2002360.94 | 15.71 | G300E | 389193.75 | 3.05
527 | Story15 | B67 | 40 MPa RC Beam (25 cm x 25 cm) | Beam | 40MPa | Concrete Rectangular | 250 | 250 | 625 | 4675 | 0.29 | 714.83 | G300E | 2420481.25 | 18.99 | G300E | 355812.06 | 2.79
528 | Story15 | B68 | 40 MPa RC Beam (25 cm x 25 cm) | Beam | 40MPa | Concrete Rectangular | 250 | 250 | 625 | 4675 | 0.29 | 714.83 | G300E | 1665468.75 | 13.07 | G300E | 778387.5 | 6.11
529 | Story15 | B69 | 40 MPa RC Beam (25 cm x 25 cm) | Beam | 40MPa | Concrete Rectangular | 250 | 250 | 625 | 4675 | 0.29 | 714.83 | G300E | 2419896.88 | 18.99 | G300E | 355812.06 | 2.79
530 | Story15 | B7 | 40 MPa RC Beam (25 cm x 25 cm) | Beam | 40MPa | Concrete Rectangular | 250 | 250 | 625 | 4675 | 0.29 | 714.83 | G300E | 2420481.25 | 18.99 | G300E | 355812.06 | 2.79
531 | Story15 | B70 | 40 MPa RC Beam (25 cm x 25 cm) | Beam | 40MPa | Concrete Rectangular | 250 | 250 | 625 | 4675 | 0.29 | 714.83 | G300E | 1969051.56 | 15.45 | G300E | 389193.75 | 3.05
532 | Story15 | B71 | 40 MPa RC Beam (25 cm x 25 cm) | Beam | 40MPa | Concrete Rectangular | 250 | 250 | 625 | 4675 | 0.29 | 714.83 | G300E | 2308281.25 | 18.11 | G300E | 279819.2 | 2.2
533 | Story15 | B72 | 40 MPa RC Beam (25 cm x 25 cm) | Beam | 40MPa | Concrete Rectangular | 250 | 250 | 625 | 4675 | 0.29 | 714.83 | G300E | 2100828.12 | 16.48 | G300E | 529103.35 | 4.15
534 | Story15 | B73 | 40 MPa RC Beam (25 cm x 25 cm) | Beam | 40MPa | Concrete Rectangular | 250 | 250 | 625 | 4675 | 0.29 | 714.83 | G300E | 2229390.62 | 17.49 | G300E | 453110.5 | 3.56
535 | Story15 | B74 | 40 MPa RC Beam (25 cm x 25 cm) | Beam | 40MPa | Concrete Rectangular | 250 | 250 | 625 | 4675 | 0.29 | 714.83 | G300E | 2214489.06 | 17.38 | G300E | 571714.52 | 4.49
536 | Story15 | B75 | 40 MPa RC Beam (25 cm x 25 cm) | Beam | 40MPa | Concrete Rectangular | 250 | 250 | 625 | 4675 | 0.29 | 714.83 | G300E | 1641509.38 | 12.88 | G300E | 778387.5 | 6.11
537 | Story15 | B76 | 40 MPa RC Beam (25 cm x 25 cm) | Beam | 40MPa | Concrete Rectangular | 250 | 250 | 625 | 4675 | 0.29 | 714.83 | G300E | 1559696.88 | 12.24 | G300E | 778387.5 | 6.11
538 | Story15 | B77 | 40 MPa RC Beam (25 cm x 25 cm) | Beam | 40MPa | Concrete Rectangular | 250 | 250 | 625 | 4675 | 0.29 | 714.83 | G300E | 1456262.5 | 11.43 | G300E | 778387.5 | 6.11
539 | Story15 | B78 | 40 MPa RC Beam (25 cm x 25 cm) | Beam | 40MPa | Concrete Rectangular | 250 | 250 | 625 | 4675 | 0.29 | 714.83 | G300E | 1450710.94 | 11.38 | G300E | 778387.5 | 6.11
540 | Story15 | B79 | 40 MPa RC Beam (25 cm x 25 cm) | Beam | 40MPa | Concrete Rectangular | 250 | 250 | 625 | 4675 | 0.29 | 714.83 | G300E | 1453925 | 11.41 | G300E | 778387.5 | 6.11
541 | Story15 | B8 | 40 MPa RC Beam (25 cm x 25 cm) | Beam | 40MPa | Concrete Rectangular | 250 | 250 | 625 | 4675 | 0.29 | 714.83 | G300E | 1453340.62 | 11.4 | G300E | 778387.5 | 6.11
542 | Story15 | B80 | 40 MPa RC Beam (25 cm x 25 cm) | Beam | 40MPa | Concrete Rectangular | 250 | 250 | 625 | 4675 | 0.29 | 714.83 | G300E | 1450126.56 | 11.38 | G300E | 778387.5 | 6.11
543 | Story15 | B81 | 40 MPa RC Beam (25 cm x 25 cm) | Beam | 40MPa | Concrete Rectangular | 250 | 250 | 625 | 4675 | 0.29 | 714.83 | G300E | 1456262.5 | 11.43 | G300E | 778387.5 | 6.11
544 | Story15 | B82 | 40 MPa RC Beam (25 cm x 25 cm) | Beam | 40MPa | Concrete Rectangular | 250 | 250 | 625 | 4675 | 0.29 | 714.83 | G300E | 1559696.88 | 12.24 | G300E | 778387.5 | 6.11
545 | Story15 | B9 | 40 MPa RC Beam (25 cm x 25 cm) | Beam | 40MPa | Concrete Rectangular | 250 | 250 | 625 | 4675 | 0.29 | 714.83 | G300E | 2420189.06 | 18.99 | G300E | 355812.06 | 2.79
546 | Story16 | B1 | 40 MPa RC Beam (25 cm x 25 cm) | Beam | 40MPa | Concrete Rectangular | 250 | 250 | 625 | 4675 | 0.29 | 714.83 | G300E | 1634204.69 | 12.82 | G300E | 389193.75 | 3.05
547 | Story16 | B10 | 40 MPa RC Beam (25 cm x 25 cm) | Beam | 40MPa | Concrete Rectangular | 250 | 250 | 625 | 4675 | 0.29 | 714.83 | G300E | 1467073.44 | 11.51 | G300E | 778387.5 | 6.11
548 | Story16 | B11 | 40 MPa RC Beam (25 cm x 25 cm) | Beam | 40MPa | Concrete Rectangular | 250 | 250 | 625 | 4675 | 0.29 | 714.83 | G300E | 2266498.44 | 17.78 | G300E | 474416.08 | 3.72
549 | Story16 | B12 | 40 MPa RC Beam (25 cm x 25 cm) | Beam | 40MPa | Concrete Rectangular | 250 | 250 | 625 | 4675 | 0.29 | 714.83 | G300E | 1460645.31 | 11.46 | G300E | 778387.5 | 6.11
550 | Story16 | B13 | 40 MPa RC Beam (25 cm x 25 cm) | Beam | 40MPa | Concrete Rectangular | 250 | 250 | 625 | 4675 | 0.29 | 714.83 | G300E | 2304190.62 | 18.08 | G300E | 85222.33 | 0.67
551 | Story16 | B14 | 40 MPa RC Beam (25 cm x 25 cm) | Beam | 40MPa | Concrete Rectangular | 250 | 250 | 625 | 4675 | 0.29 | 714.83 | G300E | 1571968.75 | 12.33 | G300E | 389193.75 | 3.05
552 | Story16 | B15 | 40 MPa RC Beam (25 cm x 25 cm) | Beam | 40MPa | Concrete Rectangular | 250 | 250 | 625 | 4675 | 0.29 | 714.83 | G300E | 1633912.5 | 12.82 | G300E | 389193.75 | 3.05
553 | Story16 | B16 | 40 MPa RC Beam (25 cm x 25 cm) | Beam | 40MPa | Concrete Rectangular | 250 | 250 | 625 | 4675 | 0.29 | 714.83 | G300E | 1448373.44 | 11.36 | G300E | 778387.5 | 6.11
554 | Story16 | B17 | 40 MPa RC Beam (25 cm x 25 cm) | Beam | 40MPa | Concrete Rectangular | 250 | 250 | 625 | 4675 | 0.29 | 714.83 | G300E | 2229098.44 | 17.49 | G300E | 182520.77 | 1.43
555 | Story16 | B18 | 40 MPa RC Beam (25 cm x 25 cm) | Beam | 40MPa | Concrete Rectangular | 250 | 250 | 625 | 4675 | 0.29 | 714.83 | G300E | 2132384.38 | 16.73 | G300E | 42611.16 | 0.33
556 | Story16 | B19 | 40 MPa RC Beam (25 cm x 25 cm) | Beam | 40MPa | Concrete Rectangular | 250 | 250 | 625 | 4675 | 0.29 | 714.83 | G300E | 2147285.94 | 16.85 | G300E | 431804.91 | 3.39
557 | Story16 | B2 | 40 MPa RC Beam (25 cm x 25 cm) | Beam | 40MPa | Concrete Rectangular | 250 | 250 | 625 | 4675 | 0.29 | 714.83 | G300E | 1572260.94 | 12.34 | G300E | 389193.75 | 3.05
558 | Story16 | B20 | 40 MPa RC Beam (25 cm x 25 cm) | Beam | 40MPa | Concrete Rectangular | 250 | 250 | 625 | 4675 | 0.29 | 714.83 | G300E | 2050571.88 | 16.09 | G300E | 389193.75 | 3.05
559 | Story16 | B21 | 40 MPa RC Beam (25 cm x 25 cm) | Beam | 40MPa | Concrete Rectangular | 250 | 250 | 625 | 4675 | 0.29 | 714.83 | G300E | 1936618.75 | 15.2 | G300E | 702394.64 | 5.51
560 | Story16 | B22 | 40 MPa RC Beam (25 cm x 25 cm) | Beam | 40MPa | Concrete Rectangular | 250 | 250 | 625 | 4800 | 0.3 | 733.94 | G300E | 3270300 | 25.66 | G300E | 842950.5 | 6.61
561 | Story16 | B23 | 40 MPa RC Beam (25 cm x 25 cm) | Beam | 40MPa | Concrete Rectangular | 250 | 250 | 625 | 4675 | 0.29 | 714.83 | G300E | 1747281.25 | 13.71 | G300E | 778387.5 | 6.11
562 | Story16 | B24 | 40 MPa RC Beam (25 cm x 25 cm) | Beam | 40MPa | Concrete Rectangular | 250 | 250 | 625 | 4800 | 0.3 | 733.94 | G300E | 3267600 | 25.64 | G300E | 842950.5 | 6.61
563 | Story16 | B25 | 40 MPa RC Beam (25 cm x 25 cm) | Beam | 40MPa | Concrete Rectangular | 250 | 250 | 625 | 4675 | 0.29 | 714.83 | G300E | 1936910.94 | 15.2 | G300E | 702394.64 | 5.51
564 | Story16 | B26 | 40 MPa RC Beam (25 cm x 25 cm) | Beam | 40MPa | Concrete Rectangular | 250 | 250 | 625 | 4675 | 0.29 | 714.83 | G300E | 2051740.62 | 16.1 | G300E | 389193.75 | 3.05
565 | Story16 | B27 | 40 MPa RC Beam (25 cm x 25 cm) | Beam | 40MPa | Concrete Rectangular | 250 | 250 | 625 | 4675 | 0.29 | 714.83 | G300E | 2147578.12 | 16.85 | G300E | 431804.91 | 3.39
566 | Story16 | B28 | 40 MPa RC Beam (25 cm x 25 cm) | Beam | 40MPa | Concrete Rectangular | 250 | 250 | 625 | 4675 | 0.29 | 714.83 | G300E | 2132384.38 | 16.73 | G300E | 42611.16 | 0.33
567 | Story16 | B29 | 40 MPa RC Beam (25 cm x 25 cm) | Beam | 40MPa | Concrete Rectangular | 250 | 250 | 625 | 4675 | 0.29 | 714.83 | G300E | 2229098.44 | 17.49 | G300E | 85222.33 | 0.67
568 | Story16 | B3 | 40 MPa RC Beam (25 cm x 25 cm) | Beam | 40MPa | Concrete Rectangular | 250 | 250 | 625 | 4675 | 0.29 | 714.83 | G300E | 2304482.81 | 18.08 | G300E | 85222.33 | 0.67
569 | Story16 | B30 | 40 MPa RC Beam (25 cm x 25 cm) | Beam | 40MPa | Concrete Rectangular | 250 | 250 | 625 | 4675 | 0.29 | 714.83 | G300E | 1448665.62 | 11.37 | G300E | 778387.5 | 6.11
570 | Story16 | B31 | 40 MPa RC Beam (25 cm x 25 cm) | Beam | 40MPa | Concrete Rectangular | 250 | 250 | 625 | 4675 | 0.29 | 714.83 | G300E | 1440484.38 | 11.3 | G300E | 778387.5 | 6.11
571 | Story16 | B32 | 40 MPa RC Beam (25 cm x 25 cm) | Beam | 40MPa | Concrete Rectangular | 250 | 250 | 625 | 4675 | 0.29 | 714.83 | G300E | 2224715.62 | 17.46 | G300E | 85222.33 | 0.67
572 | Story16 | B33 | 40 MPa RC Beam (25 cm x 25 cm) | Beam | 40MPa | Concrete Rectangular | 250 | 250 | 625 | 4675 | 0.29 | 714.83 | G300E | 2125956.25 | 16.68 | G300E | 42611.16 | 0.33
573 | Story16 | B34 | 40 MPa RC Beam (25 cm x 25 cm) | Beam | 40MPa | Concrete Rectangular | 250 | 250 | 625 | 4675 | 0.29 | 714.83 | G300E | 2072778.12 | 16.26 | G300E | 279819.2 | 2.2
574 | Story16 | B35 | 40 MPa RC Beam (25 cm x 25 cm) | Beam | 40MPa | Concrete Rectangular | 250 | 250 | 625 | 4675 | 0.29 | 714.83 | G300E | 1730918.75 | 13.58 | G300E | 778387.5 | 6.11
575 | Story16 | B36 | 40 MPa RC Beam (25 cm x 25 cm) | Beam | 40MPa | Concrete Rectangular | 250 | 250 | 625 | 4800 | 0.3 | 733.94 | G300E | 3053700 | 23.96 | G300E | 844150.5 | 6.62
576 | Story16 | B4 | 40 MPa RC Beam (25 cm x 25 cm) | Beam | 40MPa | Concrete Rectangular | 250 | 250 | 625 | 4675 | 0.29 | 714.83 | G300E | 1460937.5 | 11.46 | G300E | 778387.5 | 6.11
577 | Story16 | B40 | 40 MPa RC Beam (25 cm x 25 cm) | Beam | 40MPa | Concrete Rectangular | 250 | 250 | 625 | 4675 | 0.29 | 714.83 | G300E | 2968625 | 23.29 | G300E | 820998.66 | 6.44
578 | Story16 | B41 | 40 MPa RC Beam (25 cm x 25 cm) | Beam | 40MPa | Concrete Rectangular | 250 | 250 | 625 | 4675 | 0.29 | 714.83 | G300E | 1732964.06 | 13.6 | G300E | 778387.5 | 6.11
579 | Story16 | B42 | 40 MPa RC Beam (25 cm x 25 cm) | Beam | 40MPa | Concrete Rectangular | 250 | 250 | 625 | 4675 | 0.29 | 714.83 | G300E | 2072485.94 | 16.26 | G300E | 279819.2 | 2.2
580 | Story16 | B43 | 40 MPa RC Beam (25 cm x 25 cm) | Beam | 40MPa | Concrete Rectangular | 250 | 250 | 625 | 4675 | 0.29 | 714.83 | G300E | 2126248.44 | 16.68 | G300E | 42611.16 | 0.33
581 | Story16 | B44 | 40 MPa RC Beam (25 cm x 25 cm) | Beam | 40MPa | Concrete Rectangular | 250 | 250 | 625 | 4675 | 0.29 | 714.83 | G300E | 2224131.25 | 17.45 | G300E | 85222.33 | 0.67
582 | Story16 | B45 | 40 MPa RC Beam (25 cm x 25 cm) | Beam | 40MPa | Concrete Rectangular | 250 | 250 | 625 | 4675 | 0.29 | 714.83 | G300E | 1440484.38 | 11.3 | G300E | 778387.5 | 6.11
583 | Story16 | B46 | 40 MPa RC Beam (25 cm x 25 cm) | Beam | 40MPa | Concrete Rectangular | 250 | 250 | 625 | 4675 | 0.29 | 714.83 | G300E | 1448081.25 | 11.36 | G300E | 778387.5 | 6.11
584 | Story16 | B47 | 40 MPa RC Beam (25 cm x 25 cm) | Beam | 40MPa | Concrete Rectangular | 250 | 250 | 625 | 4675 | 0.29 | 714.83 | G300E | 2224715.62 | 17.46 | G300E | 85222.33 | 0.67
585 | Story16 | B48 | 40 MPa RC Beam (25 cm x 25 cm) | Beam | 40MPa | Concrete Rectangular | 250 | 250 | 625 | 4675 | 0.29 | 714.83 | G300E | 2132384.38 | 16.73 | G300E | 42611.16 | 0.33
586 | Story16 | B49 | 40 MPa RC Beam (25 cm x 25 cm) | Beam | 40MPa | Concrete Rectangular | 250 | 250 | 625 | 4675 | 0.29 | 714.83 | G300E | 2072778.12 | 16.26 | G300E | 279819.2 | 2.2
587 | Story16 | B5 | 40 MPa RC Beam (25 cm x 25 cm) | Beam | 40MPa | Concrete Rectangular | 250 | 250 | 625 | 4675 | 0.29 | 714.83 | G300E | 2266498.44 | 17.78 | G300E | 474416.08 | 3.72
588 | Story16 | B50 | 40 MPa RC Beam (25 cm x 25 cm) | Beam | 40MPa | Concrete Rectangular | 250 | 250 | 625 | 4675 | 0.29 | 714.83 | G300E | 2050571.88 | 16.09 | G300E | 389193.75 | 3.05
589 | Story16 | B51 | 40 MPa RC Beam (25 cm x 25 cm) | Beam | 40MPa | Concrete Rectangular | 250 | 250 | 625 | 4800 | 0.3 | 733.94 | G300E | 3052500 | 23.95 | G300E | 844150.5 | 6.62
590 | Story16 | B52 | 40 MPa RC Beam (25 cm x 25 cm) | Beam | 40MPa | Concrete Rectangular | 250 | 250 | 625 | 4675 | 0.29 | 714.83 | G300E | 3180168.75 | 24.95 | G300E | 820998.66 | 6.44
591 | Story16 | B54 | 40 MPa RC Beam (25 cm x 25 cm) | Beam | 40MPa | Concrete Rectangular | 250 | 250 | 625 | 4675 | 0.29 | 714.83 | G300E | 3167604.69 | 24.85 | G300E | 820998.66 | 6.44
592 | Story16 | B55 | 40 MPa RC Beam (25 cm x 25 cm) | Beam | 40MPa | Concrete Rectangular | 250 | 250 | 625 | 4675 | 0.29 | 714.83 | G300E | 2957521.88 | 23.21 | G300E | 820998.66 | 6.44
593 | Story16 | B56 | 40 MPa RC Beam (25 cm x 25 cm) | Beam | 40MPa | Concrete Rectangular | 250 | 250 | 625 | 4675 | 0.29 | 714.83 | G300E | 2050864.06 | 16.09 | G300E | 389193.75 | 3.05
594 | Story16 | B57 | 40 MPa RC Beam (25 cm x 25 cm) | Beam | 40MPa | Concrete Rectangular | 250 | 250 | 625 | 4675 | 0.29 | 714.83 | G300E | 2074239.06 | 16.28 | G300E | 279819.2 | 2.2
595 | Story16 | B58 | 40 MPa RC Beam (25 cm x 25 cm) | Beam | 40MPa | Concrete Rectangular | 250 | 250 | 625 | 4675 | 0.29 | 714.83 | G300E | 2132092.19 | 16.73 | G300E | 42611.16 | 0.33
596 | Story16 | B59 | 40 MPa RC Beam (25 cm x 25 cm) | Beam | 40MPa | Concrete Rectangular | 250 | 250 | 625 | 4675 | 0.29 | 714.83 | G300E | 2224131.25 | 17.45 | G300E | 85222.33 | 0.67
597 | Story16 | B6 | 40 MPa RC Beam (25 cm x 25 cm) | Beam | 40MPa | Concrete Rectangular | 250 | 250 | 625 | 4675 | 0.29 | 714.83 | G300E | 1467365.62 | 11.51 | G300E | 778387.5 | 6.11
598 | Story16 | B60 | 40 MPa RC Beam (25 cm x 25 cm) | Beam | 40MPa | Concrete Rectangular | 250 | 250 | 625 | 4675 | 0.29 | 714.83 | G300E | 1447789.06 | 11.36 | G300E | 778387.5 | 6.11
599 | Story16 | B61 | 40 MPa RC Beam (25 cm x 25 cm) | Beam | 40MPa | Concrete Rectangular | 250 | 250 | 625 | 4675 | 0.29 | 714.83 | G300E | 1634204.69 | 12.82 | G300E | 389193.75 | 3.05
600 | Story16 | B62 | 40 MPa RC Beam (25 cm x 25 cm) | Beam | 40MPa | Concrete Rectangular | 250 | 250 | 625 | 4675 | 0.29 | 714.83 | G300E | 2228806.25 | 17.49 | G300E | 182520.77 | 1.43
601 | Story16 | B63 | 40 MPa RC Beam (25 cm x 25 cm) | Beam | 40MPa | Concrete Rectangular | 250 | 250 | 625 | 4675 | 0.29 | 714.83 | G300E | 2303898.44 | 18.08 | G300E | 85222.33 | 0.67
602 | Story16 | B64 | 40 MPa RC Beam (25 cm x 25 cm) | Beam | 40MPa | Concrete Rectangular | 250 | 250 | 625 | 4675 | 0.29 | 714.83 | G300E | 2147285.94 | 16.85 | G300E | 431804.91 | 3.39
603 | Story16 | B65 | 40 MPa RC Beam (25 cm x 25 cm) | Beam | 40MPa | Concrete Rectangular | 250 | 250 | 625 | 4675 | 0.29 | 714.83 | G300E | 2266498.44 | 17.78 | G300E | 474416.08 | 3.72
604 | Story16 | B66 | 40 MPa RC Beam (25 cm x 25 cm) | Beam | 40MPa | Concrete Rectangular | 250 | 250 | 625 | 4675 | 0.29 | 714.83 | G300E | 1936910.94 | 15.2 | G300E | 702394.64 | 5.51
605 | Story16 | B67 | 40 MPa RC Beam (25 cm x 25 cm) | Beam | 40MPa | Concrete Rectangular | 250 | 250 | 625 | 4675 | 0.29 | 714.83 | G300E | 2308865.62 | 18.12 | G300E | 63916.75 | 0.5
606 | Story16 | B68 | 40 MPa RC Beam (25 cm x 25 cm) | Beam | 40MPa | Concrete Rectangular | 250 | 250 | 625 | 4675 | 0.29 | 714.83 | G300E | 1748742.19 | 13.72 | G300E | 778387.5 | 6.11
607 | Story16 | B69 | 40 MPa RC Beam (25 cm x 25 cm) | Beam | 40MPa | Concrete Rectangular | 250 | 250 | 625 | 4675 | 0.29 | 714.83 | G300E | 2310910.94 | 18.13 | G300E | 63916.75 | 0.5
608 | Story16 | B7 | 40 MPa RC Beam (25 cm x 25 cm) | Beam | 40MPa | Concrete Rectangular | 250 | 250 | 625 | 4675 | 0.29 | 714.83 | G300E | 2310034.38 | 18.13 | G300E | 63916.75 | 0.5
609 | Story16 | B70 | 40 MPa RC Beam (25 cm x 25 cm) | Beam | 40MPa | Concrete Rectangular | 250 | 250 | 625 | 4675 | 0.29 | 714.83 | G300E | 1936618.75 | 15.2 | G300E | 702394.64 | 5.51
610 | Story16 | B71 | 40 MPa RC Beam (25 cm x 25 cm) | Beam | 40MPa | Concrete Rectangular | 250 | 250 | 625 | 4675 | 0.29 | 714.83 | G300E | 2264745.31 | 17.77 | G300E | 474416.08 | 3.72
611 | Story16 | B72 | 40 MPa RC Beam (25 cm x 25 cm) | Beam | 40MPa | Concrete Rectangular | 250 | 250 | 625 | 4675 | 0.29 | 714.83 | G300E | 2145825 | 16.84 | G300E | 431804.91 | 3.39
612 | Story16 | B73 | 40 MPa RC Beam (25 cm x 25 cm) | Beam | 40MPa | Concrete Rectangular | 250 | 250 | 625 | 4675 | 0.29 | 714.83 | G300E | 2305067.19 | 18.09 | G300E | 85222.33 | 0.67
613 | Story16 | B74 | 40 MPa RC Beam (25 cm x 25 cm) | Beam | 40MPa | Concrete Rectangular | 250 | 250 | 625 | 4675 | 0.29 | 714.83 | G300E | 2229390.62 | 17.49 | G300E | 85222.33 | 0.67
614 | Story16 | B75 | 40 MPa RC Beam (25 cm x 25 cm) | Beam | 40MPa | Concrete Rectangular | 250 | 250 | 625 | 4675 | 0.29 | 714.83 | G300E | 1633912.5 | 12.82 | G300E | 389193.75 | 3.05
615 | Story16 | B76 | 40 MPa RC Beam (25 cm x 25 cm) | Beam | 40MPa | Concrete Rectangular | 250 | 250 | 625 | 4675 | 0.29 | 714.83 | G300E | 1572260.94 | 12.34 | G300E | 389193.75 | 3.05
616 | Story16 | B77 | 40 MPa RC Beam (25 cm x 25 cm) | Beam | 40MPa | Concrete Rectangular | 250 | 250 | 625 | 4675 | 0.29 | 714.83 | G300E | 1460937.5 | 11.46 | G300E | 778387.5 | 6.11
617 | Story16 | B78 | 40 MPa RC Beam (25 cm x 25 cm) | Beam | 40MPa | Concrete Rectangular | 250 | 250 | 625 | 4675 | 0.29 | 714.83 | G300E | 1467365.62 | 11.51 | G300E | 778387.5 | 6.11
618 | Story16 | B79 | 40 MPa RC Beam (25 cm x 25 cm) | Beam | 40MPa | Concrete Rectangular | 250 | 250 | 625 | 4675 | 0.29 | 714.83 | G300E | 1473793.75 | 11.56 | G300E | 583790.62 | 4.58
619 | Story16 | B8 | 40 MPa RC Beam (25 cm x 25 cm) | Beam | 40MPa | Concrete Rectangular | 250 | 250 | 625 | 4675 | 0.29 | 714.83 | G300E | 1473793.75 | 11.56 | G300E | 583790.62 | 4.58
620 | Story16 | B80 | 40 MPa RC Beam (25 cm x 25 cm) | Beam | 40MPa | Concrete Rectangular | 250 | 250 | 625 | 4675 | 0.29 | 714.83 | G300E | 1467657.81 | 11.52 | G300E | 778387.5 | 6.11
621 | Story16 | B81 | 40 MPa RC Beam (25 cm x 25 cm) | Beam | 40MPa | Concrete Rectangular | 250 | 250 | 625 | 4675 | 0.29 | 714.83 | G300E | 1460937.5 | 11.46 | G300E | 778387.5 | 6.11
622 | Story16 | B82 | 40 MPa RC Beam (25 cm x 25 cm) | Beam | 40MPa | Concrete Rectangular | 250 | 250 | 625 | 4675 | 0.29 | 714.83 | G300E | 1571968.75 | 12.33 | G300E | 389193.75 | 3.05
623 | Story16 | B9 | 40 MPa RC Beam (25 cm x 25 cm) | Beam | 40MPa | Concrete Rectangular | 250 | 250 | 625 | 4675 | 0.29 | 714.83 | G300E | 2310034.38 | 18.13 | G300E | 63916.75 | 0.5
624 | Story2 | B1 | 40 MPa RC Beam (25 cm x 25 cm) | Beam | 40MPa | Concrete Rectangular | 250 | 250 | 625 | 4600 | 0.29 | 703.36 | G300E | 1969457.14 | 15.45 | G300E | 656485.71 | 5.15
625 | Story2 | B10 | 40 MPa RC Beam (25 cm x 25 cm) | Beam | 40MPa | Concrete Rectangular | 250 | 250 | 625 | 4600 | 0.29 | 703.36 | G300E | 1255800 | 9.85 | G300E | 656485.71 | 5.15
626 | Story2 | B11 | 40 MPa RC Beam (25 cm x 25 cm) | Beam | 40MPa | Concrete Rectangular | 250 | 250 | 625 | 4600 | 0.29 | 703.36 | G300E | 1910971.43 | 14.99 | G300E | 23958.61 | 0.19
627 | Story2 | B12 | 40 MPa RC Beam (25 cm x 25 cm) | Beam | 40MPa | Concrete Rectangular | 250 | 250 | 625 | 4600 | 0.29 | 703.36 | G300E | 1255800 | 9.85 | G300E | 656485.71 | 5.15
628 | Story2 | B13 | 40 MPa RC Beam (25 cm x 25 cm) | Beam | 40MPa | Concrete Rectangular | 250 | 250 | 625 | 4600 | 0.29 | 703.36 | G300E | 1918857.14 | 15.06 | G300E | 23958.61 | 0.19
629 | Story2 | B14 | 40 MPa RC Beam (25 cm x 25 cm) | Beam | 40MPa | Concrete Rectangular | 250 | 250 | 625 | 4600 | 0.29 | 703.36 | G300E | 1333342.86 | 10.46 | G300E | 656485.71 | 5.15
630 | Story2 | B15 | 40 MPa RC Beam (25 cm x 25 cm) | Beam | 40MPa | Concrete Rectangular | 250 | 250 | 625 | 4600 | 0.29 | 703.36 | G300E | 1333342.86 | 10.46 | G300E | 656485.71 | 5.15
631 | Story2 | B16 | 40 MPa RC Beam (25 cm x 25 cm) | Beam | 40MPa | Concrete Rectangular | 250 | 250 | 625 | 4600 | 0.29 | 703.36 | G300E | 1891585.71 | 14.84 | G300E | 656485.71 | 5.15
632 | Story2 | B17 | 40 MPa RC Beam (25 cm x 25 cm) | Beam | 40MPa | Concrete Rectangular | 250 | 250 | 625 | 4600 | 0.29 | 703.36 | G300E | 1919185.71 | 15.06 | G300E | 680444.32 | 5.34
633 | Story2 | B18 | 40 MPa RC Beam (25 cm x 25 cm) | Beam | 40MPa | Concrete Rectangular | 250 | 250 | 625 | 4600 | 0.29 | 703.36 | G300E | 1789071.43 | 14.04 | G300E | 0 | 0
634 | Story2 | B19 | 40 MPa RC Beam (25 cm x 25 cm) | Beam | 40MPa | Concrete Rectangular | 250 | 250 | 625 | 4600 | 0.29 | 703.36 | G300E | 1786771.43 | 14.02 | G300E | 437657.14 | 3.43
635 | Story2 | B2 | 40 MPa RC Beam (25 cm x 25 cm) | Beam | 40MPa | Concrete Rectangular | 250 | 250 | 625 | 4600 | 0.29 | 703.36 | G300E | 1333342.86 | 10.46 | G300E | 656485.71 | 5.15
636 | Story2 | B20 | 40 MPa RC Beam (25 cm x 25 cm) | Beam | 40MPa | Concrete Rectangular | 250 | 250 | 625 | 4600 | 0.29 | 703.36 | G300E | 1761800 | 13.82 | G300E | 0 | 0
637 | Story2 | B21 | 40 MPa RC Beam (25 cm x 25 cm) | Beam | 40MPa | Concrete Rectangular | 250 | 250 | 625 | 4600 | 0.29 | 703.36 | G300E | 1777900 | 13.95 | G300E | 437657.14 | 3.43
638 | Story2 | B22 | 40 MPa RC Beam (25 cm x 25 cm) | Beam | 40MPa | Concrete Rectangular | 250 | 250 | 625 | 4800 | 0.3 | 733.94 | G300E | 2045120 | 16.05 | G300E | 532800 | 4.18
639 | Story2 | B23 | 40 MPa RC Beam (25 cm x 25 cm) | Beam | 40MPa | Concrete Rectangular | 250 | 250 | 625 | 4600 | 0.29 | 703.36 | G300E | 1687542.86 | 13.24 | G300E | 656485.71 | 5.15
640 | Story2 | B24 | 40 MPa RC Beam (25 cm x 25 cm) | Beam | 40MPa | Concrete Rectangular | 250 | 250 | 625 | 4800 | 0.3 | 733.94 | G300E | 1969280 | 15.45 | G300E | 532800 | 4.18
641 | Story2 | B25 | 40 MPa RC Beam (25 cm x 25 cm) | Beam | 40MPa | Concrete Rectangular | 250 | 250 | 625 | 4600 | 0.29 | 703.36 | G300E | 1777900 | 13.95 | G300E | 109414.29 | 0.86
642 | Story2 | B26 | 40 MPa RC Beam (25 cm x 25 cm) | Beam | 40MPa | Concrete Rectangular | 250 | 250 | 625 | 4600 | 0.29 | 703.36 | G300E | 1761800 | 13.82 | G300E | 0 | 0
643 | Story2 | B27 | 40 MPa RC Beam (25 cm x 25 cm) | Beam | 40MPa | Concrete Rectangular | 250 | 250 | 625 | 4600 | 0.29 | 703.36 | G300E | 1786771.43 | 14.02 | G300E | 0 | 0
644 | Story2 | B28 | 40 MPa RC Beam (25 cm x 25 cm) | Beam | 40MPa | Concrete Rectangular | 250 | 250 | 625 | 4600 | 0.29 | 703.36 | G300E | 1780528.57 | 13.97 | G300E | 0 | 0
645 | Story2 | B29 | 40 MPa RC Beam (25 cm x 25 cm) | Beam | 40MPa | Concrete Rectangular | 250 | 250 | 625 | 4600 | 0.29 | 703.36 | G300E | 1919514.29 | 15.06 | G300E | 23958.61 | 0.19
646 | Story2 | B3 | 40 MPa RC Beam (25 cm x 25 cm) | Beam | 40MPa | Concrete Rectangular | 250 | 250 | 625 | 4600 | 0.29 | 703.36 | G300E | 1929700 | 15.14 | G300E | 133372.89 | 1.05
647 | Story2 | B30 | 40 MPa RC Beam (25 cm x 25 cm) | Beam | 40MPa | Concrete Rectangular | 250 | 250 | 625 | 4600 | 0.29 | 703.36 | G300E | 1255800 | 9.85 | G300E | 656485.71 | 5.15
648 | Story2 | B31 | 40 MPa RC Beam (25 cm x 25 cm) | Beam | 40MPa | Concrete Rectangular | 250 | 250 | 625 | 4600 | 0.29 | 703.36 | G300E | 1890600 | 14.83 | G300E | 656485.71 | 5.15
649 | Story2 | B32 | 40 MPa RC Beam (25 cm x 25 cm) | Beam | 40MPa | Concrete Rectangular | 250 | 250 | 625 | 4600 | 0.29 | 703.36 | G300E | 1907357.14 | 14.97 | G300E | 680444.32 | 5.34
650 | Story2 | B33 | 40 MPa RC Beam (25 cm x 25 cm) | Beam | 40MPa | Concrete Rectangular | 250 | 250 | 625 | 4600 | 0.29 | 703.36 | G300E | 1787428.57 | 14.02 | G300E | 0 | 0
651 | Story2 | B34 | 40 MPa RC Beam (25 cm x 25 cm) | Beam | 40MPa | Concrete Rectangular | 250 | 250 | 625 | 4600 | 0.29 | 703.36 | G300E | 1790385.71 | 14.05 | G300E | 437657.14 | 3.43
652 | Story2 | B35 | 40 MPa RC Beam (25 cm x 25 cm) | Beam | 40MPa | Concrete Rectangular | 250 | 250 | 625 | 4600 | 0.29 | 703.36 | G300E | 1670457.14 | 13.11 | G300E | 328242.86 | 2.58
653 | Story2 | B36 | 40 MPa RC Beam (25 cm x 25 cm) | Beam | 40MPa | Concrete Rectangular | 250 | 250 | 625 | 4800 | 0.3 | 733.94 | G300E | 1962560 | 15.4 | G300E | 745920 | 5.85
654 | Story2 | B4 | 40 MPa RC Beam (25 cm x 25 cm) | Beam | 40MPa | Concrete Rectangular | 250 | 250 | 625 | 4600 | 0.29 | 703.36 | G300E | 1255471.43 | 9.85 | G300E | 656485.71 | 5.15
655 | Story2 | B40 | 40 MPa RC Beam (25 cm x 25 cm) | Beam | 40MPa | Concrete Rectangular | 250 | 250 | 625 | 4600 | 0.29 | 703.36 | G300E | 1880786.67 | 14.76 | G300E | 408480 | 3.21
656 | Story2 | B41 | 40 MPa RC Beam (25 cm x 25 cm) | Beam | 40MPa | Concrete Rectangular | 250 | 250 | 625 | 4600 | 0.29 | 703.36 | G300E | 1669142.86 | 13.1 | G300E | 328242.86 | 2.58
657 | Story2 | B42 | 40 MPa RC Beam (25 cm x 25 cm) | Beam | 40MPa | Concrete Rectangular | 250 | 250 | 625 | 4600 | 0.29 | 703.36 | G300E | 1790385.71 | 14.05 | G300E | 0 | 0
658 | Story2 | B43 | 40 MPa RC Beam (25 cm x 25 cm) | Beam | 40MPa | Concrete Rectangular | 250 | 250 | 625 | 4600 | 0.29 | 703.36 | G300E | 1778885.71 | 13.96 | G300E | 0 | 0
659 | Story2 | B44 | 40 MPa RC Beam (25 cm x 25 cm) | Beam | 40MPa | Concrete Rectangular | 250 | 250 | 625 | 4600 | 0.29 | 703.36 | G300E | 1907357.14 | 14.97 | G300E | 23958.61 | 0.19
660 | Story2 | B45 | 40 MPa RC Beam (25 cm x 25 cm) | Beam | 40MPa | Concrete Rectangular | 250 | 250 | 625 | 4600 | 0.29 | 703.36 | G300E | 1255142.86 | 9.85 | G300E | 656485.71 | 5.15
661 | Story2 | B46 | 40 MPa RC Beam (25 cm x 25 cm) | Beam | 40MPa | Concrete Rectangular | 250 | 250 | 625 | 4600 | 0.29 | 703.36 | G300E | 1891585.71 | 14.84 | G300E | 656485.71 | 5.15
662 | Story2 | B47 | 40 MPa RC Beam (25 cm x 25 cm) | Beam | 40MPa | Concrete Rectangular | 250 | 250 | 625 | 4600 | 0.29 | 703.36 | G300E | 1907357.14 | 14.97 | G300E | 680444.32 | 5.34
663 | Story2 | B48 | 40 MPa RC Beam (25 cm x 25 cm) | Beam | 40MPa | Concrete Rectangular | 250 | 250 | 625 | 4600 | 0.29 | 703.36 | G300E | 1789071.43 | 14.04 | G300E | 0 | 0
664 | Story2 | B49 | 40 MPa RC Beam (25 cm x 25 cm) | Beam | 40MPa | Concrete Rectangular | 250 | 250 | 625 | 4600 | 0.29 | 703.36 | G300E | 1790385.71 | 14.05 | G300E | 437657.14 | 3.43
665 | Story2 | B5 | 40 MPa RC Beam (25 cm x 25 cm) | Beam | 40MPa | Concrete Rectangular | 250 | 250 | 625 | 4600 | 0.29 | 703.36 | G300E | 1910971.43 | 14.99 | G300E | 133372.89 | 1.05
666 | Story2 | B50 | 40 MPa RC Beam (25 cm x 25 cm) | Beam | 40MPa | Concrete Rectangular | 250 | 250 | 625 | 4600 | 0.29 | 703.36 | G300E | 1761800 | 13.82 | G300E | 0 | 0
667 | Story2 | B51 | 40 MPa RC Beam (25 cm x 25 cm) | Beam | 40MPa | Concrete Rectangular | 250 | 250 | 625 | 4800 | 0.3 | 733.94 | G300E | 1962560 | 15.4 | G300E | 745920 | 5.85
668 | Story2 | B52 | 40 MPa RC Beam (25 cm x 25 cm) | Beam | 40MPa | Concrete Rectangular | 250 | 250 | 625 | 4600 | 0.29 | 703.36 | G300E | 1960213.33 | 15.38 | G300E | 510600 | 4.01
669 | Story2 | B54 | 40 MPa RC Beam (25 cm x 25 cm) | Beam | 40MPa | Concrete Rectangular | 250 | 250 | 625 | 4600 | 0.29 | 703.36 | G300E | 1836933.33 | 14.41 | G300E | 408480 | 3.21
670 | Story2 | B55 | 40 MPa RC Beam (25 cm x 25 cm) | Beam | 40MPa | Concrete Rectangular | 250 | 250 | 625 | 4600 | 0.29 | 703.36 | G300E | 1838773.33 | 14.43 | G300E | 510600 | 4.01
671 | Story2 | B56 | 40 MPa RC Beam (25 cm x 25 cm) | Beam | 40MPa | Concrete Rectangular | 250 | 250 | 625 | 4600 | 0.29 | 703.36 | G300E | 1723685.71 | 13.52 | G300E | 0 | 0
672 | Story2 | B57 | 40 MPa RC Beam (25 cm x 25 cm) | Beam | 40MPa | Concrete Rectangular | 250 | 250 | 625 | 4600 | 0.29 | 703.36 | G300E | 1789728.57 | 14.04 | G300E | 0 | 0
673 | Story2 | B58 | 40 MPa RC Beam (25 cm x 25 cm) | Beam | 40MPa | Concrete Rectangular | 250 | 250 | 625 | 4600 | 0.29 | 703.36 | G300E | 1780528.57 | 13.97 | G300E | 0 | 0
674 | Story2 | B59 | 40 MPa RC Beam (25 cm x 25 cm) | Beam | 40MPa | Concrete Rectangular | 250 | 250 | 625 | 4600 | 0.29 | 703.36 | G300E | 1907357.14 | 14.97 | G300E | 23958.61 | 0.19
675 | Story2 | B6 | 40 MPa RC Beam (25 cm x 25 cm) | Beam | 40MPa | Concrete Rectangular | 250 | 250 | 625 | 4600 | 0.29 | 703.36 | G300E | 1256128.57 | 9.86 | G300E | 656485.71 | 5.15
676 | Story2 | B60 | 40 MPa RC Beam (25 cm x 25 cm) | Beam | 40MPa | Concrete Rectangular | 250 | 250 | 625 | 4600 | 0.29 | 703.36 | G300E | 1255471.43 | 9.85 | G300E | 656485.71 | 5.15
677 | Story2 | B61 | 40 MPa RC Beam (25 cm x 25 cm) | Beam | 40MPa | Concrete Rectangular | 250 | 250 | 625 | 4600 | 0.29 | 703.36 | G300E | 1969128.57 | 15.45 | G300E | 656485.71 | 5.15
678 | Story2 | B62 | 40 MPa RC Beam (25 cm x 25 cm) | Beam | 40MPa | Concrete Rectangular | 250 | 250 | 625 | 4600 | 0.29 | 703.36 | G300E | 1919185.71 | 15.06 | G300E | 680444.32 | 5.34
679 | Story2 | B63 | 40 MPa RC Beam (25 cm x 25 cm) | Beam | 40MPa | Concrete Rectangular | 250 | 250 | 625 | 4600 | 0.29 | 703.36 | G300E | 1929700 | 15.14 | G300E | 133372.89 | 1.05
680 | Story2 | B64 | 40 MPa RC Beam (25 cm x 25 cm) | Beam | 40MPa | Concrete Rectangular | 250 | 250 | 625 | 4600 | 0.29 | 703.36 | G300E | 1786771.43 | 14.02 | G300E | 437657.14 | 3.43
681 | Story2 | B65 | 40 MPa RC Beam (25 cm x 25 cm) | Beam | 40MPa | Concrete Rectangular | 250 | 250 | 625 | 4600 | 0.29 | 703.36 | G300E | 1910971.43 | 14.99 | G300E | 133372.89 | 1.05
682 | Story2 | B66 | 40 MPa RC Beam (25 cm x 25 cm) | Beam | 40MPa | Concrete Rectangular | 250 | 250 | 625 | 4600 | 0.29 | 703.36 | G300E | 1777900 | 13.95 | G300E | 437657.14 | 3.43
683 | Story2 | B67 | 40 MPa RC Beam (25 cm x 25 cm) | Beam | 40MPa | Concrete Rectangular | 250 | 250 | 625 | 4600 | 0.29 | 703.36 | G300E | 1931014.29 | 15.15 | G300E | 157331.5 | 1.23
684 | Story2 | B68 | 40 MPa RC Beam (25 cm x 25 cm) | Beam | 40MPa | Concrete Rectangular | 250 | 250 | 625 | 4600 | 0.29 | 703.36 | G300E | 1687542.86 | 13.24 | G300E | 656485.71 | 5.15
685 | Story2 | B69 | 40 MPa RC Beam (25 cm x 25 cm) | Beam | 40MPa | Concrete Rectangular | 250 | 250 | 625 | 4600 | 0.29 | 703.36 | G300E | 1930357.14 | 15.15 | G300E | 157331.5 | 1.23
686 | Story2 | B7 | 40 MPa RC Beam (25 cm x 25 cm) | Beam | 40MPa | Concrete Rectangular | 250 | 250 | 625 | 4600 | 0.29 | 703.36 | G300E | 1931014.29 | 15.15 | G300E | 157331.5 | 1.23
687 | Story2 | B70 | 40 MPa RC Beam (25 cm x 25 cm) | Beam | 40MPa | Concrete Rectangular | 250 | 250 | 625 | 4600 | 0.29 | 703.36 | G300E | 1747342.86 | 13.71 | G300E | 109414.29 | 0.86
688 | Story2 | B71 | 40 MPa RC Beam (25 cm x 25 cm) | Beam | 40MPa | Concrete Rectangular | 250 | 250 | 625 | 4600 | 0.29 | 703.36 | G300E | 1907028.57 | 14.96 | G300E | 133372.89 | 1.05
689 | Story2 | B72 | 40 MPa RC Beam (25 cm x 25 cm) | Beam | 40MPa | Concrete Rectangular | 250 | 250 | 625 | 4600 | 0.29 | 703.36 | G300E | 1783157.14 | 13.99 | G300E | 0 | 0
690 | Story2 | B73 | 40 MPa RC Beam (25 cm x 25 cm) | Beam | 40MPa | Concrete Rectangular | 250 | 250 | 625 | 4600 | 0.29 | 703.36 | G300E | 1919185.71 | 15.06 | G300E | 133372.89 | 1.05
691 | Story2 | B74 | 40 MPa RC Beam (25 cm x 25 cm) | Beam | 40MPa | Concrete Rectangular | 250 | 250 | 625 | 4600 | 0.29 | 703.36 | G300E | 1919842.86 | 15.06 | G300E | 23958.61 | 0.19
692 | Story2 | B75 | 40 MPa RC Beam (25 cm x 25 cm) | Beam | 40MPa | Concrete Rectangular | 250 | 250 | 625 | 4600 | 0.29 | 703.36 | G300E | 1333342.86 | 10.46 | G300E | 656485.71 | 5.15
693 | Story2 | B76 | 40 MPa RC Beam (25 cm x 25 cm) | Beam | 40MPa | Concrete Rectangular | 250 | 250 | 625 | 4600 | 0.29 | 703.36 | G300E | 1473642.86 | 11.56 | G300E | 656485.71 | 5.15
694 | Story2 | B77 | 40 MPa RC Beam (25 cm x 25 cm) | Beam | 40MPa | Concrete Rectangular | 250 | 250 | 625 | 4600 | 0.29 | 703.36 | G300E | 1671442.86 | 13.11 | G300E | 656485.71 | 5.15
695 | Story2 | B78 | 40 MPa RC Beam (25 cm x 25 cm) | Beam | 40MPa | Concrete Rectangular | 250 | 250 | 625 | 4600 | 0.29 | 703.36 | G300E | 1671442.86 | 13.11 | G300E | 656485.71 | 5.15
696 | Story2 | B79 | 40 MPa RC Beam (25 cm x 25 cm) | Beam | 40MPa | Concrete Rectangular | 250 | 250 | 625 | 4600 | 0.29 | 703.36 | G300E | 1673085.71 | 13.13 | G300E | 656485.71 | 5.15
697 | Story2 | B8 | 40 MPa RC Beam (25 cm x 25 cm) | Beam | 40MPa | Concrete Rectangular | 250 | 250 | 625 | 4600 | 0.29 | 703.36 | G300E | 1257114.29 | 9.86 | G300E | 656485.71 | 5.15
698 | Story2 | B80 | 40 MPa RC Beam (25 cm x 25 cm) | Beam | 40MPa | Concrete Rectangular | 250 | 250 | 625 | 4600 | 0.29 | 703.36 | G300E | 1671442.86 | 13.11 | G300E | 656485.71 | 5.15
699 | Story2 | B81 | 40 MPa RC Beam (25 cm x 25 cm) | Beam | 40MPa | Concrete Rectangular | 250 | 250 | 625 | 4600 | 0.29 | 703.36 | G300E | 1671114.29 | 13.11 | G300E | 656485.71 | 5.15
700 | Story2 | B82 | 40 MPa RC Beam (25 cm x 25 cm) | Beam | 40MPa | Concrete Rectangular | 250 | 250 | 625 | 4600 | 0.29 | 703.36 | G300E | 1473971.43 | 11.57 | G300E | 656485.71 | 5.15
701 | Story2 | B9 | 40 MPa RC Beam (25 cm x 25 cm) | Beam | 40MPa | Concrete Rectangular | 250 | 250 | 625 | 4600 | 0.29 | 703.36 | G300E | 1931014.29 | 15.15 | G300E | 47917.21 | 0.38
702 | Story3 | B1 | 40 MPa RC Beam (25 cm x 25 cm) | Beam | 40MPa | Concrete Rectangular | 250 | 250 | 625 | 4612.5 | 0.29 | 705.28 | G300E | 2043914.06 | 16.04 | G300E | 767981.25 | 6.03
703 | Story3 | B10 | 40 MPa RC Beam (25 cm x 25 cm) | Beam | 40MPa | Concrete Rectangular | 250 | 250 | 625 | 4612.5 | 0.29 | 705.28 | G300E | 1339931.25 | 10.51 | G300E | 767981.25 | 6.03
704 | Story3 | B11 | 40 MPa RC Beam (25 cm x 25 cm) | Beam | 40MPa | Concrete Rectangular | 250 | 250 | 625 | 4612.5 | 0.29 | 705.28 | G300E | 2129245.31 | 16.71 | G300E | 180080.65 | 1.41
705 | Story3 | B12 | 40 MPa RC Beam (25 cm x 25 cm) | Beam | 40MPa | Concrete Rectangular | 250 | 250 | 625 | 4612.5 | 0.29 | 705.28 | G300E | 1339931.25 | 10.51 | G300E | 767981.25 | 6.03
706 | Story3 | B13 | 40 MPa RC Beam (25 cm x 25 cm) | Beam | 40MPa | Concrete Rectangular | 250 | 250 | 625 | 4612.5 | 0.29 | 705.28 | G300E | 2130975 | 16.72 | G300E | 180080.65 | 1.41
707 | Story3 | B14 | 40 MPa RC Beam (25 cm x 25 cm) | Beam | 40MPa | Concrete Rectangular | 250 | 250 | 625 | 4612.5 | 0.29 | 705.28 | G300E | 1420938.28 | 11.15 | G300E | 767981.25 | 6.03
708 | Story3 | B15 | 40 MPa RC Beam (25 cm x 25 cm) | Beam | 40MPa | Concrete Rectangular | 250 | 250 | 625 | 4612.5 | 0.29 | 705.28 | G300E | 1420361.72 | 11.14 | G300E | 767981.25 | 6.03
709 | Story3 | B16 | 40 MPa RC Beam (25 cm x 25 cm) | Beam | 40MPa | Concrete Rectangular | 250 | 250 | 625 | 4612.5 | 0.29 | 705.28 | G300E | 1964636.72 | 15.42 | G300E | 767981.25 | 6.03
710 | Story3 | B17 | 40 MPa RC Beam (25 cm x 25 cm) | Beam | 40MPa | Concrete Rectangular | 250 | 250 | 625 | 4612.5 | 0.29 | 705.28 | G300E | 2131551.56 | 16.72 | G300E | 852064.24 | 6.69
711 | Story3 | B18 | 40 MPa RC Beam (25 cm x 25 cm) | Beam | 40MPa | Concrete Rectangular | 250 | 250 | 625 | 4612.5 | 0.29 | 705.28 | G300E | 2514965.62 | 19.73 | G300E | 42041.5 | 0.33
712 | Story3 | B19 | 40 MPa RC Beam (25 cm x 25 cm) | Beam | 40MPa | Concrete Rectangular | 250 | 250 | 625 | 4612.5 | 0.29 | 705.28 | G300E | 1972132.03 | 15.47 | G300E | 810022.75 | 6.36
713 | Story3 | B2 | 40 MPa RC Beam (25 cm x 25 cm) | Beam | 40MPa | Concrete Rectangular | 250 | 250 | 625 | 4612.5 | 0.29 | 705.28 | G300E | 1420361.72 | 11.14 | G300E | 767981.25 | 6.03
714 | Story3 | B20 | 40 MPa RC Beam (25 cm x 25 cm) | Beam | 40MPa | Concrete Rectangular | 250 | 250 | 625 | 4612.5 | 0.29 | 705.28 | G300E | 2396193.75 | 18.8 | G300E | 330034.46 | 2.59
715 | Story3 | B21 | 40 MPa RC Beam (25 cm x 25 cm) | Beam | 40MPa | Concrete Rectangular | 250 | 250 | 625 | 4612.5 | 0.29 | 705.28 | G300E | 1937250 | 15.2 | G300E | 810022.75 | 6.36
716 | Story3 | B22 | 40 MPa RC Beam (25 cm x 25 cm) | Beam | 40MPa | Concrete Rectangular | 250 | 250 | 625 | 4800 | 0.3 | 733.94 | G300E | 2639700 | 20.71 | G300E | 621275.25 | 4.87
717 | Story3 | B23 | 40 MPa RC Beam (25 cm x 25 cm) | Beam | 40MPa | Concrete Rectangular | 250 | 250 | 625 | 4612.5 | 0.29 | 705.28 | G300E | 1832315.62 | 14.38 | G300E | 767981.25 | 6.03
718 | Story3 | B24 | 40 MPa RC Beam (25 cm x 25 cm) | Beam | 40MPa | Concrete Rectangular | 250 | 250 | 625 | 4800 | 0.3 | 733.94 | G300E | 2548500 | 20 | G300E | 621275.25 | 4.87
719 | Story3 | B25 | 40 MPa RC Beam (25 cm x 25 cm) | Beam | 40MPa | Concrete Rectangular | 250 | 250 | 625 | 4612.5 | 0.29 | 705.28 | G300E | 1937826.56 | 15.2 | G300E | 522029.78 | 4.1
720 | Story3 | B26 | 40 MPa RC Beam (25 cm x 25 cm) | Beam | 40MPa | Concrete Rectangular | 250 | 250 | 625 | 4612.5 | 0.29 | 705.28 | G300E | 1934943.75 | 15.18 | G300E | 330034.46 | 2.59
721 | Story3 | B27 | 40 MPa RC Beam (25 cm x 25 cm) | Beam | 40MPa | Concrete Rectangular | 250 | 250 | 625 | 4612.5 | 0.29 | 705.28 | G300E | 1971843.75 | 15.47 | G300E | 42041.5 | 0.33
722 | Story3 | B28 | 40 MPa RC Beam (25 cm x 25 cm) | Beam | 40MPa | Concrete Rectangular | 250 | 250 | 625 | 4612.5 | 0.29 | 705.28 | G300E | 1962907.03 | 15.4 | G300E | 42041.5 | 0.33
723 | Story3 | B29 | 40 MPa RC Beam (25 cm x 25 cm) | Beam | 40MPa | Concrete Rectangular | 250 | 250 | 625 | 4612.5 | 0.29 | 705.28 | G300E | 2131263.28 | 16.72 | G300E | 84082.99 | 0.66
724 | Story3 | B3 | 40 MPa RC Beam (25 cm x 25 cm) | Beam | 40MPa | Concrete Rectangular | 250 | 250 | 625 | 4612.5 | 0.29 | 705.28 | G300E | 2627395.31 | 20.62 | G300E | 372075.96 | 2.92
725 | Story3 | B30 | 40 MPa RC Beam (25 cm x 25 cm) | Beam | 40MPa | Concrete Rectangular | 250 | 250 | 625 | 4612.5 | 0.29 | 705.28 | G300E | 1339354.69 | 10.51 | G300E | 767981.25 | 6.03
726 | Story3 | B31 | 40 MPa RC Beam (25 cm x 25 cm) | Beam | 40MPa | Concrete Rectangular | 250 | 250 | 625 | 4612.5 | 0.29 | 705.28 | G300E | 1963195.31 | 15.4 | G300E | 767981.25 | 6.03
727 | Story3 | B32 | 40 MPa RC Beam (25 cm x 25 cm) | Beam | 40MPa | Concrete Rectangular | 250 | 250 | 625 | 4612.5 | 0.29 | 705.28 | G300E | 2124056.25 | 16.67 | G300E | 852064.24 | 6.69
728 | Story3 | B33 | 40 MPa RC Beam (25 cm x 25 cm) | Beam | 40MPa | Concrete Rectangular | 250 | 250 | 625 | 4612.5 | 0.29 | 705.28 | G300E | 2506317.19 | 19.67 | G300E | 138039.15 | 1.08
729 | Story3 | B34 | 40 MPa RC Beam (25 cm x 25 cm) | Beam | 40MPa | Concrete Rectangular | 250 | 250 | 625 | 4612.5 | 0.29 | 705.28 | G300E | 1989717.19 | 15.61 | G300E | 810022.75 | 6.36
730 | Story3 | B35 | 40 MPa RC Beam (25 cm x 25 cm) | Beam | 40MPa | Concrete Rectangular | 250 | 250 | 625 | 4612.5 | 0.29 | 705.28 | G300E | 2221495.31 | 17.43 | G300E | 767981.25 | 6.03
731 | Story3 | B36 | 40 MPa RC Beam (25 cm x 25 cm) | Beam | 40MPa | Concrete Rectangular | 250 | 250 | 625 | 4800 | 0.3 | 733.94 | G300E | 2353800 | 18.47 | G300E | 821075.25 | 6.44
732 | Story3 | B4 | 40 MPa RC Beam (25 cm x 25 cm) | Beam | 40MPa | Concrete Rectangular | 250 | 250 | 625 | 4612.5 | 0.29 | 705.28 | G300E | 1339931.25 | 10.51 | G300E | 767981.25 | 6.03
733 | Story3 | B40 | 40 MPa RC Beam (25 cm x 25 cm) | Beam | 40MPa | Concrete Rectangular | 250 | 250 | 625 | 4612.5 | 0.29 | 705.28 | G300E | 2261278.12 | 17.74 | G300E | 597006.69 | 4.68
734 | Story3 | B41 | 40 MPa RC Beam (25 cm x 25 cm) | Beam | 40MPa | Concrete Rectangular | 250 | 250 | 625 | 4612.5 | 0.29 | 705.28 | G300E | 1820496.09 | 14.28 | G300E | 767981.25 | 6.03
735 | Story3 | B42 | 40 MPa RC Beam (25 cm x 25 cm) | Beam | 40MPa | Concrete Rectangular | 250 | 250 | 625 | 4612.5 | 0.29 | 705.28 | G300E | 1989140.62 | 15.61 | G300E | 42041.5 | 0.33
736 | Story3 | B43 | 40 MPa RC Beam (25 cm x 25 cm) | Beam | 40MPa | Concrete Rectangular | 250 | 250 | 625 | 4612.5 | 0.29 | 705.28 | G300E | 1954258.59 | 15.33 | G300E | 138039.15 | 1.08
737 | Story3 | B44 | 40 MPa RC Beam (25 cm x 25 cm) | Beam | 40MPa | Concrete Rectangular | 250 | 250 | 625 | 4612.5 | 0.29 | 705.28 | G300E | 2123767.97 | 16.66 | G300E | 84082.99 | 0.66
738 | Story3 | B45 | 40 MPa RC Beam (25 cm x 25 cm) | Beam | 40MPa | Concrete Rectangular | 250 | 250 | 625 | 4612.5 | 0.29 | 705.28 | G300E | 1337625 | 10.5 | G300E | 767981.25 | 6.03
739 | Story3 | B46 | 40 MPa RC Beam (25 cm x 25 cm) | Beam | 40MPa | Concrete Rectangular | 250 | 250 | 625 | 4612.5 | 0.29 | 705.28 | G300E | 1964925 | 15.42 | G300E | 767981.25 | 6.03
740 | Story3 | B47 | 40 MPa RC Beam (25 cm x 25 cm) | Beam | 40MPa | Concrete Rectangular | 250 | 250 | 625 | 4612.5 | 0.29 | 705.28 | G300E | 2124056.25 | 16.67 | G300E | 852064.24 | 6.69
741 | Story3 | B48 | 40 MPa RC Beam (25 cm x 25 cm) | Beam | 40MPa | Concrete Rectangular | 250 | 250 | 625 | 4612.5 | 0.29 | 705.28 | G300E | 2514677.34 | 19.73 | G300E | 234036.81 | 1.84
742 | Story3 | B49 | 40 MPa RC Beam (25 cm x 25 cm) | Beam | 40MPa | Concrete Rectangular | 250 | 250 | 625 | 4612.5 | 0.29 | 705.28 | G300E | 1989717.19 | 15.61 | G300E | 810022.75 | 6.36
743 | Story3 | B5 | 40 MPa RC Beam (25 cm x 25 cm) | Beam | 40MPa | Concrete Rectangular | 250 | 250 | 625 | 4612.5 | 0.29 | 705.28 | G300E | 2292412.5 | 17.99 | G300E | 372075.96 | 2.92
744 | Story3 | B50 | 40 MPa RC Beam (25 cm x 25 cm) | Beam | 40MPa | Concrete Rectangular | 250 | 250 | 625 | 4612.5 | 0.29 | 705.28 | G300E | 2396193.75 | 18.8 | G300E | 714025.09 | 5.6
745 | Story3 | B51 | 40 MPa RC Beam (25 cm x 25 cm) | Beam | 40MPa | Concrete Rectangular | 250 | 250 | 625 | 4800 | 0.3 | 733.94 | G300E | 2426400 | 19.04 | G300E | 821075.25 | 6.44
746 | Story3 | B52 | 40 MPa RC Beam (25 cm x 25 cm) | Beam | 40MPa | Concrete Rectangular | 250 | 250 | 625 | 4612.5 | 0.29 | 705.28 | G300E | 2536298.44 | 19.9 | G300E | 597006.69 | 4.68
747 | Story3 | B54 | 40 MPa RC Beam (25 cm x 25 cm) | Beam | 40MPa | Concrete Rectangular | 250 | 250 | 625 | 4612.5 | 0.29 | 705.28 | G300E | 2401382.81 | 18.84 | G300E | 575985.94 | 4.52
748 | Story3 | B55 | 40 MPa RC Beam (25 cm x 25 cm) | Beam | 40MPa | Concrete Rectangular | 250 | 250 | 625 | 4612.5 | 0.29 | 705.28 | G300E | 2233603.12 | 17.53 | G300E | 575985.94 | 4.52
749 | Story3 | B56 | 40 MPa RC Beam (25 cm x 25 cm) | Beam | 40MPa | Concrete Rectangular | 250 | 250 | 625 | 4612.5 | 0.29 | 705.28 | G300E | 1899485.16 | 14.9 | G300E | 597006.69 | 4.68
750 | Story3 | B57 | 40 MPa RC Beam (25 cm x 25 cm) | Beam | 40MPa | Concrete Rectangular | 250 | 250 | 625 | 4612.5 | 0.29 | 705.28 | G300E | 1988564.06 | 15.6 | G300E | 42041.5 | 0.33
751 | Story3 | B58 | 40 MPa RC Beam (25 cm x 25 cm) | Beam | 40MPa | Concrete Rectangular | 250 | 250 | 625 | 4612.5 | 0.29 | 705.28 | G300E | 1962330.47 | 15.4 | G300E | 330034.46 | 2.59
752 | Story3 | B59 | 40 MPa RC Beam (25 cm x 25 cm) | Beam | 40MPa | Concrete Rectangular | 250 | 250 | 625 | 4612.5 | 0.29 | 705.28 | G300E | 2124056.25 | 16.67 | G300E | 84082.99 | 0.66
753 | Story3 | B6 | 40 MPa RC Beam (25 cm x 25 cm) | Beam | 40MPa | Concrete Rectangular | 250 | 250 | 625 | 4612.5 | 0.29 | 705.28 | G300E | 1339931.25 | 10.51 | G300E | 767981.25 | 6.03
754 | Story3 | B60 | 40 MPa RC Beam (25 cm x 25 cm) | Beam | 40MPa | Concrete Rectangular | 250 | 250 | 625 | 4612.5 | 0.29 | 705.28 | G300E | 1339642.97 | 10.51 | G300E | 767981.25 | 6.03
755 | Story3 | B61 | 40 MPa RC Beam (25 cm x 25 cm) | Beam | 40MPa | Concrete Rectangular | 250 | 250 | 625 | 4612.5 | 0.29 | 705.28 | G300E | 2043914.06 | 16.04 | G300E | 767981.25 | 6.03
756 | Story3 | B62 | 40 MPa RC Beam (25 cm x 25 cm) | Beam | 40MPa | Concrete Rectangular | 250 | 250 | 625 | 4612.5 | 0.29 | 705.28 | G300E | 2134434.38 | 16.75 | G300E | 852064.24 | 6.69
757 | Story3 | B63 | 40 MPa RC Beam (25 cm x 25 cm) | Beam | 40MPa | Concrete Rectangular | 250 | 250 | 625 | 4612.5 | 0.29 | 705.28 | G300E | 2627395.31 | 20.62 | G300E | 564071.27 | 4.43
758 | Story3 | B64 | 40 MPa RC Beam (25 cm x 25 cm) | Beam | 40MPa | Concrete Rectangular | 250 | 250 | 625 | 4612.5 | 0.29 | 705.28 | G300E | 1972132.03 | 15.47 | G300E | 810022.75 | 6.36
759 | Story3 | B65 | 40 MPa RC Beam (25 cm x 25 cm) | Beam | 40MPa | Concrete Rectangular | 250 | 250 | 625 | 4612.5 | 0.29 | 705.28 | G300E | 2292124.22 | 17.98 | G300E | 564071.27 | 4.43
760 | Story3 | B66 | 40 MPa RC Beam (25 cm x 25 cm) | Beam | 40MPa | Concrete Rectangular | 250 | 250 | 625 | 4612.5 | 0.29 | 705.28 | G300E | 1939267.97 | 15.22 | G300E | 810022.75 | 6.36
761 | Story3 | B67 | 40 MPa RC Beam (25 cm x 25 cm) | Beam | 40MPa | Concrete Rectangular | 250 | 250 | 625 | 4612.5 | 0.29 | 705.28 | G300E | 2292412.5 | 17.99 | G300E | 543050.53 | 4.26
762 | Story3 | B68 | 40 MPa RC Beam (25 cm x 25 cm) | Beam | 40MPa | Concrete Rectangular | 250 | 250 | 625 | 4612.5 | 0.29 | 705.28 | G300E | 1831739.06 | 14.37 | G300E | 767981.25 | 6.03
763 | Story3 | B69 | 40 MPa RC Beam (25 cm x 25 cm) | Beam | 40MPa | Concrete Rectangular | 250 | 250 | 625 | 4612.5 | 0.29 | 705.28 | G300E | 2156343.75 | 16.92 | G300E | 660068.93 | 5.18
764 | Story3 | B7 | 40 MPa RC Beam (25 cm x 25 cm) | Beam | 40MPa | Concrete Rectangular | 250 | 250 | 625 | 4612.5 | 0.29 | 705.28 | G300E | 2292700.78 | 17.99 | G300E | 255057.56 | 2
765 | Story3 | B70 | 40 MPa RC Beam (25 cm x 25 cm) | Beam | 40MPa | Concrete Rectangular | 250 | 250 | 625 | 4612.5 | 0.29 | 705.28 | G300E | 1973285.16 | 15.48 | G300E | 405011.37 | 3.18
766 | Story3 | B71 | 40 MPa RC Beam (25 cm x 25 cm) | Beam | 40MPa | Concrete Rectangular | 250 | 250 | 625 | 4612.5 | 0.29 | 705.28 | G300E | 2125785.94 | 16.68 | G300E | 564071.27 | 4.43
767 | Story3 | B72 | 40 MPa RC Beam (25 cm x 25 cm) | Beam | 40MPa | Concrete Rectangular | 250 | 250 | 625 | 4612.5 | 0.29 | 705.28 | G300E | 1969249.22 | 15.45 | G300E | 42041.5 | 0.33
768 | Story3 | B73 | 40 MPa RC Beam (25 cm x 25 cm) | Beam | 40MPa | Concrete Rectangular | 250 | 250 | 625 | 4612.5 | 0.29 | 705.28 | G300E | 2131263.28 | 16.72 | G300E | 660068.93 | 5.18
769 | Story3 | B74 | 40 MPa RC Beam (25 cm x 25 cm) | Beam | 40MPa | Concrete Rectangular | 250 | 250 | 625 | 4612.5 | 0.29 | 705.28 | G300E | 2134434.38 | 16.75 | G300E | 84082.99 | 0.66
770 | Story3 | B75 | 40 MPa RC Beam (25 cm x 25 cm) | Beam | 40MPa | Concrete Rectangular | 250 | 250 | 625 | 4612.5 | 0.29 | 705.28 | G300E | 1420361.72 | 11.14 | G300E | 767981.25 | 6.03
771 | Story3 | B76 | 40 MPa RC Beam (25 cm x 25 cm) | Beam | 40MPa | Concrete Rectangular | 250 | 250 | 625 | 4612.5 | 0.29 | 705.28 | G300E | 1695382.03 | 13.3 | G300E | 767981.25 | 6.03
772 | Story3 | B77 | 40 MPa RC Beam (25 cm x 25 cm) | Beam | 40MPa | Concrete Rectangular | 250 | 250 | 625 | 4612.5 | 0.29 | 705.28 | G300E | 1619852.34 | 12.71 | G300E | 767981.25 | 6.03
773 | Story3 | B78 | 40 MPa RC Beam (25 cm x 25 cm) | Beam | 40MPa | Concrete Rectangular | 250 | 250 | 625 | 4612.5 | 0.29 | 705.28 | G300E | 1619852.34 | 12.71 | G300E | 767981.25 | 6.03
774 | Story3 | B79 | 40 MPa RC Beam (25 cm x 25 cm) | Beam | 40MPa | Concrete Rectangular | 250 | 250 | 625 | 4612.5 | 0.29 | 705.28 | G300E | 1619852.34 | 12.71 | G300E | 767981.25 | 6.03
775 | Story3 | B8 | 40 MPa RC Beam (25 cm x 25 cm) | Beam | 40MPa | Concrete Rectangular | 250 | 250 | 625 | 4612.5 | 0.29 | 705.28 | G300E | 1339931.25 | 10.51 | G300E | 767981.25 | 6.03
776 | Story3 | B80 | 40 MPa RC Beam (25 cm x 25 cm) | Beam | 40MPa | Concrete Rectangular | 250 | 250 | 625 | 4612.5 | 0.29 | 705.28 | G300E | 1618122.66 | 12.7 | G300E | 767981.25 | 6.03
777 | Story3 | B81 | 40 MPa RC Beam (25 cm x 25 cm) | Beam | 40MPa | Concrete Rectangular | 250 | 250 | 625 | 4612.5 | 0.29 | 705.28 | G300E | 1619564.06 | 12.71 | G300E | 767981.25 | 6.03
778 | Story3 | B82 | 40 MPa RC Beam (25 cm x 25 cm) | Beam | 40MPa | Concrete Rectangular | 250 | 250 | 625 | 4612.5 | 0.29 | 705.28 | G300E | 1695382.03 | 13.3 | G300E | 767981.25 | 6.03
779 | Story3 | B9 | 40 MPa RC Beam (25 cm x 25 cm) | Beam | 40MPa | Concrete Rectangular | 250 | 250 | 625 | 4612.5 | 0.29 | 705.28 | G300E | 2158361.72 | 16.94 | G300E | 276078.3 | 2.17
780 | Story4 | B1 | 40 MPa RC Beam (25 cm x 25 cm) | Beam | 40MPa | Concrete Rectangular | 250 | 250 | 625 | 4612.5 | 0.29 | 705.28 | G300E | 2059481.25 | 16.16 | G300E | 767981.25 | 6.03
781 | Story4 | B10 | 40 MPa RC Beam (25 cm x 25 cm) | Beam | 40MPa | Concrete Rectangular | 250 | 250 | 625 | 4612.5 | 0.29 | 705.28 | G300E | 1342814.06 | 10.54 | G300E | 767981.25 | 6.03
782 | Story4 | B11 | 40 MPa RC Beam (25 cm x 25 cm) | Beam | 40MPa | Concrete Rectangular | 250 | 250 | 625 | 4612.5 | 0.29 | 705.28 | G300E | 2141353.12 | 16.8 | G300E | 180080.65 | 1.41
783 | Story4 | B12 | 40 MPa RC Beam (25 cm x 25 cm) | Beam | 40MPa | Concrete Rectangular | 250 | 250 | 625 | 4612.5 | 0.29 | 705.28 | G300E | 1344543.75 | 10.55 | G300E | 767981.25 | 6.03
784 | Story4 | B13 | 40 MPa RC Beam (25 cm x 25 cm) | Beam | 40MPa | Concrete Rectangular | 250 | 250 | 625 | 4612.5 | 0.29 | 705.28 | G300E | 2126650.78 | 16.69 | G300E | 276078.3 | 2.17
785 | Story4 | B14 | 40 MPa RC Beam (25 cm x 25 cm) | Beam | 40MPa | Concrete Rectangular | 250 | 250 | 625 | 4612.5 | 0.29 | 705.28 | G300E | 1426703.91 | 11.19 | G300E | 767981.25 | 6.03
786 | Story4 | B15 | 40 MPa RC Beam (25 cm x 25 cm) | Beam | 40MPa | Concrete Rectangular | 250 | 250 | 625 | 4612.5 | 0.29 | 705.28 | G300E | 1426127.34 | 11.19 | G300E | 767981.25 | 6.03
787 | Story4 | B16 | 40 MPa RC Beam (25 cm x 25 cm) | Beam | 40MPa | Concrete Rectangular | 250 | 250 | 625 | 4612.5 | 0.29 | 705.28 | G300E | 1980780.47 | 15.54 | G300E | 767981.25 | 6.03
788 | Story4 | B17 | 40 MPa RC Beam (25 cm x 25 cm) | Beam | 40MPa | Concrete Rectangular | 250 | 250 | 625 | 4612.5 | 0.29 | 705.28 | G300E | 2126650.78 | 16.69 | G300E | 849757.99 | 6.67
789 | Story4 | B18 | 40 MPa RC Beam (25 cm x 25 cm) | Beam | 40MPa | Concrete Rectangular | 250 | 250 | 625 | 4612.5 | 0.29 | 705.28 | G300E | 2528226.56 | 19.84 | G300E | 42041.5 | 0.33
790 | Story4 | B19 | 40 MPa RC Beam (25 cm x 25 cm) | Beam | 40MPa | Concrete Rectangular | 250 | 250 | 625 | 4612.5 | 0.29 | 705.28 | G300E | 1971267.19 | 15.47 | G300E | 810022.75 | 6.36
791 | Story4 | B2 | 40 MPa RC Beam (25 cm x 25 cm) | Beam | 40MPa | Concrete Rectangular | 250 | 250 | 625 | 4612.5 | 0.29 | 705.28 | G300E | 1426703.91 | 11.19 | G300E | 767981.25 | 6.03
792 | Story4 | B20 | 40 MPa RC Beam (25 cm x 25 cm) | Beam | 40MPa | Concrete Rectangular | 250 | 250 | 625 | 4612.5 | 0.29 | 705.28 | G300E | 2412337.5 | 18.93 | G300E | 618027.43 | 4.85
793 | Story4 | B21 | 40 MPa RC Beam (25 cm x 25 cm) | Beam | 40MPa | Concrete Rectangular | 250 | 250 | 625 | 4612.5 | 0.29 | 705.28 | G300E | 1917358.59 | 15.04 | G300E | 810022.75 | 6.36
794 | Story4 | B22 | 40 MPa RC Beam (25 cm x 25 cm) | Beam | 40MPa | Concrete Rectangular | 250 | 250 | 625 | 4800 | 0.3 | 733.94 | G300E | 2788200 | 21.88 | G300E | 643150.5 | 5.05
795 | Story4 | B23 | 40 MPa RC Beam (25 cm x 25 cm) | Beam | 40MPa | Concrete Rectangular | 250 | 250 | 625 | 4612.5 | 0.29 | 705.28 | G300E | 1797145.31 | 14.1 | G300E | 767981.25 | 6.03
796 | Story4 | B24 | 40 MPa RC Beam (25 cm x 25 cm) | Beam | 40MPa | Concrete Rectangular | 250 | 250 | 625 | 4800 | 0.3 | 733.94 | G300E | 2633100 | 20.66 | G300E | 643150.5 | 5.05
797 | Story4 | B25 | 40 MPa RC Beam (25 cm x 25 cm) | Beam | 40MPa | Concrete Rectangular | 250 | 250 | 625 | 4612.5 | 0.29 | 705.28 | G300E | 1917358.59 | 15.04 | G300E | 810022.75 | 6.36
798 | Story4 | B26 | 40 MPa RC Beam (25 cm x 25 cm) | Beam | 40MPa | Concrete Rectangular | 250 | 250 | 625 | 4612.5 | 0.29 | 705.28 | G300E | 1992888.28 | 15.64 | G300E | 618027.43 | 4.85
799 | Story4 | B27 | 40 MPa RC Beam (25 cm x 25 cm) | Beam | 40MPa | Concrete Rectangular | 250 | 250 | 625 | 4612.5 | 0.29 | 705.28 | G300E | 1971267.19 | 15.47 | G300E | 138039.15 | 1.08
800 | Story4 | B28 | 40 MPa RC Beam (25 cm x 25 cm) | Beam | 40MPa | Concrete Rectangular | 250 | 250 | 625 | 4612.5 | 0.29 | 705.28 | G300E | 1959159.38 | 15.37 | G300E | 42041.5 | 0.33
801 | Story4 | B29 | 40 MPa RC Beam (25 cm x 25 cm) | Beam | 40MPa | Concrete Rectangular | 250 | 250 | 625 | 4612.5 | 0.29 | 705.28 | G300E | 2126362.5 | 16.68 | G300E | 180080.65 | 1.41
802 | Story4 | B3 | 40 MPa RC Beam (25 cm x 25 cm) | Beam | 40MPa | Concrete Rectangular | 250 | 250 | 625 | 4612.5 | 0.29 | 705.28 | G300E | 2701483.59 | 21.2 | G300E | 372075.96 | 2.92
803 | Story4 | B30 | 40 MPa RC Beam (25 cm x 25 cm) | Beam | 40MPa | Concrete Rectangular | 250 | 250 | 625 | 4612.5 | 0.29 | 705.28 | G300E | 1343678.91 | 10.54 | G300E | 767981.25 | 6.03
804 | Story4 | B31 | 40 MPa RC Beam (25 cm x 25 cm) | Beam | 40MPa | Concrete Rectangular | 250 | 250 | 625 | 4612.5 | 0.29 | 705.28 | G300E | 1977609.38 | 15.52 | G300E | 767981.25 | 6.03
805 | Story4 | B32 | 40 MPa RC Beam (25 cm x 25 cm) | Beam | 40MPa | Concrete Rectangular | 250 | 250 | 625 | 4612.5 | 0.29 | 705.28 | G300E | 2130110.16 | 16.71 | G300E | 847451.74 | 6.65
806 | Story4 | B33 | 40 MPa RC Beam (25 cm x 25 cm) | Beam | 40MPa | Concrete Rectangular | 250 | 250 | 625 | 4612.5 | 0.29 | 705.28 | G300E | 2513812.5 | 19.72 | G300E | 234036.81 | 1.84
807 | Story4 | B34 | 40 MPa RC Beam (25 cm x 25 cm) | Beam | 40MPa | Concrete Rectangular | 250 | 250 | 625 | 4612.5 | 0.29 | 705.28 | G300E | 2004996.09 | 15.73 | G300E | 810022.75 | 6.36
808 | Story4 | B35 | 40 MPa RC Beam (25 cm x 25 cm) | Beam | 40MPa | Concrete Rectangular | 250 | 250 | 625 | 4612.5 | 0.29 | 705.28 | G300E | 2336231.25 | 18.33 | G300E | 767981.25 | 6.03
809 | Story4 | B36 | 40 MPa RC Beam (25 cm x 25 cm) | Beam | 40MPa | Concrete Rectangular | 250 | 250 | 625 | 4800 | 0.3 | 733.94 | G300E | 2470500 | 19.38 | G300E | 842950.5 | 6.61
810 | Story4 | B4 | 40 MPa RC Beam (25 cm x 25 cm) | Beam | 40MPa | Concrete Rectangular | 250 | 250 | 625 | 4612.5 | 0.29 | 705.28 | G300E | 1344543.75 | 10.55 | G300E | 767981.25 | 6.03
811 | Story4 | B40 | 40 MPa RC Beam (25 cm x 25 cm) | Beam | 40MPa | Concrete Rectangular | 250 | 250 | 625 | 4612.5 | 0.29 | 705.28 | G300E | 2373707.81 | 18.62 | G300E | 618027.43 | 4.85
812 | Story4 | B41 | 40 MPa RC Beam (25 cm x 25 cm) | Beam | 40MPa | Concrete Rectangular | 250 | 250 | 625 | 4612.5 | 0.29 | 705.28 | G300E | 1796568.75 | 14.1 | G300E | 767981.25 | 6.03
813 | Story4 | B42 | 40 MPa RC Beam (25 cm x 25 cm) | Beam | 40MPa | Concrete Rectangular | 250 | 250 | 625 | 4612.5 | 0.29 | 705.28 | G300E | 2004707.81 | 15.73 | G300E | 234036.81 | 1.84
814 | Story4 | B43 | 40 MPa RC Beam (25 cm x 25 cm) | Beam | 40MPa | Concrete Rectangular | 250 | 250 | 625 | 4612.5 | 0.29 | 705.28 | G300E | 1944457.03 | 15.26 | G300E | 234036.81 | 1.84
815 | Story4 | B44 | 40 MPa RC Beam (25 cm x 25 cm) | Beam | 40MPa | Concrete Rectangular | 250 | 250 | 625 | 4612.5 | 0.29 | 705.28 | G300E | 2130686.72 | 16.72 | G300E | 180080.65 | 1.41
816 | Story4 | B45 | 40 MPa RC Beam (25 cm x 25 cm) | Beam | 40MPa | Concrete Rectangular | 250 | 250 | 625 | 4612.5 | 0.29 | 705.28 | G300E | 1339931.25 | 10.51 | G300E | 767981.25 | 6.03
817 | Story4 | B46 | 40 MPa RC Beam (25 cm x 25 cm) | Beam | 40MPa | Concrete Rectangular | 250 | 250 | 625 | 4612.5 | 0.29 | 705.28 | G300E | 1981068.75 | 15.54 | G300E | 767981.25 | 6.03
818 | Story4 | B47 | 40 MPa RC Beam (25 cm x 25 cm) | Beam | 40MPa | Concrete Rectangular | 250 | 250 | 625 | 4612.5 | 0.29 | 705.28 | G300E | 2133569.53 | 16.74 | G300E | 847451.74 | 6.65
819 | Story4 | B48 | 40 MPa RC Beam (25 cm x 25 cm) | Beam | 40MPa | Concrete Rectangular | 250 | 250 | 625 | 4612.5 | 0.29 | 705.28 | G300E | 2527938.28 | 19.84 | G300E | 234036.81 | 1.84
820 | Story4 | B49 | 40 MPa RC Beam (25 cm x 25 cm) | Beam | 40MPa | Concrete Rectangular | 250 | 250 | 625 | 4612.5 | 0.29 | 705.28 | G300E | 2005284.38 | 15.73 | G300E | 810022.75 | 6.36
821 | Story4 | B5 | 40 MPa RC Beam (25 cm x 25 cm) | Beam | 40MPa | Concrete Rectangular | 250 | 250 | 625 | 4612.5 | 0.29 | 705.28 | G300E | 2437417.97 | 19.12 | G300E | 372075.96 | 2.92
822 | Story4 | B50 | 40 MPa RC Beam (25 cm x 25 cm) | Beam | 40MPa | Concrete Rectangular | 250 | 250 | 625 | 4612.5 | 0.29 | 705.28 | G300E | 2412625.78 | 18.93 | G300E | 810022.75 | 6.36
823 | Story4 | B51 | 40 MPa RC Beam (25 cm x 25 cm) | Beam | 40MPa | Concrete Rectangular | 250 | 250 | 625 | 4800 | 0.3 | 733.94 | G300E | 2479800 | 19.46 | G300E | 842950.5 | 6.61
824 | Story4 | B52 | 40 MPa RC Beam (25 cm x 25 cm) | Beam | 40MPa | Concrete Rectangular | 250 | 250 | 625 | 4612.5 | 0.29 | 705.28 | G300E | 2679285.94 | 21.02 | G300E | 618027.43 | 4.85
825 | Story4 | B54 | 40 MPa RC Beam (25 cm x 25 cm) | Beam | 40MPa | Concrete Rectangular | 250 | 250 | 625 | 4612.5 | 0.29 | 705.28 | G300E | 2480660.16 | 19.46 | G300E | 597006.69 | 4.68
826 | Story4 | B55 | 40 MPa RC Beam (25 cm x 25 cm) | Beam | 40MPa | Concrete Rectangular | 250 | 250 | 625 | 4612.5 | 0.29 | 705.28 | G300E | 2341996.88 | 18.38 | G300E | 597006.69 | 4.68
827 | Story4 | B56 | 40 MPa RC Beam (25 cm x 25 cm) | Beam | 40MPa | Concrete Rectangular | 250 | 250 | 625 | 4612.5 | 0.29 | 705.28 | G300E | 2077066.41 | 16.3 | G300E | 789002 | 6.19
828 | Story4 | B57 | 40 MPa RC Beam (25 cm x 25 cm) | Beam | 40MPa | Concrete Rectangular | 250 | 250 | 625 | 4612.5 | 0.29 | 705.28 | G300E | 2005284.38 | 15.73 | G300E | 234036.81 | 1.84
829 | Story4 | B58 | 40 MPa RC Beam (25 cm x 25 cm) | Beam | 40MPa | Concrete Rectangular | 250 | 250 | 625 | 4612.5 | 0.29 | 705.28 | G300E | 1958582.81 | 15.37 | G300E | 426032.12 | 3.34
830 | Story4 | B59 | 40 MPa RC Beam (25 cm x 25 cm) | Beam | 40MPa | Concrete Rectangular | 250 | 250 | 625 | 4612.5 | 0.29 | 705.28 | G300E | 2134146.09 | 16.75 | G300E | 180080.65 | 1.41
831 | Story4 | B6 | 40 MPa RC Beam (25 cm x 25 cm) | Beam | 40MPa | Concrete Rectangular | 250 | 250 | 625 | 4612.5 | 0.29 | 705.28 | G300E | 1342814.06 | 10.54 | G300E | 767981.25 | 6.03
832 | Story4 | B60 | 40 MPa RC Beam (25 cm x 25 cm) | Beam | 40MPa | Concrete Rectangular | 250 | 250 | 625 | 4612.5 | 0.29 | 705.28 | G300E | 1343678.91 | 10.54 | G300E | 767981.25 | 6.03
833 | Story4 | B61 | 40 MPa RC Beam (25 cm x 25 cm) | Beam | 40MPa | Concrete Rectangular | 250 | 250 | 625 | 4612.5 | 0.29 | 705.28 | G300E | 2059769.53 | 16.16 | G300E | 767981.25 | 6.03
834 | Story4 | B62 | 40 MPa RC Beam (25 cm x 25 cm) | Beam | 40MPa | Concrete Rectangular | 250 | 250 | 625 | 4612.5 | 0.29 | 705.28 | G300E | 2194973.44 | 17.22 | G300E | 849757.99 | 6.67
835 | Story4 | B63 | 40 MPa RC Beam (25 cm x 25 cm) | Beam | 40MPa | Concrete Rectangular | 250 | 250 | 625 | 4612.5 | 0.29 | 705.28 | G300E | 2701483.59 | 21.2 | G300E | 756066.59 | 5.93
836 | Story4 | B64 | 40 MPa RC Beam (25 cm x 25 cm) | Beam | 40MPa | Concrete Rectangular | 250 | 250 | 625 | 4612.5 | 0.29 | 705.28 | G300E | 1975303.12 | 15.5 | G300E | 810022.75 | 6.36
837 | Story4 | B65 | 40 MPa RC Beam (25 cm x 25 cm) | Beam | 40MPa | Concrete Rectangular | 250 | 250 | 625 | 4612.5 | 0.29 | 705.28 | G300E | 2437129.69 | 19.12 | G300E | 564071.27 | 4.43
838 | Story4 | B66 | 40 MPa RC Beam (25 cm x 25 cm) | Beam | 40MPa | Concrete Rectangular | 250 | 250 | 625 | 4612.5 | 0.29 | 705.28 | G300E | 2103588.28 | 16.51 | G300E | 810022.75 | 6.36
839 | Story4 | B67 | 40 MPa RC Beam (25 cm x 25 cm) | Beam | 40MPa | Concrete Rectangular | 250 | 250 | 625 | 4612.5 | 0.29 | 705.28 | G300E | 2322393.75 | 18.22 | G300E | 660068.93 | 5.18
840 | Story4 | B68 | 40 MPa RC Beam (25 cm x 25 cm) | Beam | 40MPa | Concrete Rectangular | 250 | 250 | 625 | 4612.5 | 0.29 | 705.28 | G300E | 1801469.53 | 14.13 | G300E | 767981.25 | 6.03
841 | Story4 | B69 | 40 MPa RC Beam (25 cm x 25 cm) | Beam | 40MPa | Concrete Rectangular | 250 | 250 | 625 | 4612.5 | 0.29 | 705.28 | G300E | 2298466.41 | 18.03 | G300E | 660068.93 | 5.18
842 | Story4 | B7 | 40 MPa RC Beam (25 cm x 25 cm) | Beam | 40MPa | Concrete Rectangular | 250 | 250 | 625 | 4612.5 | 0.29 | 705.28 | G300E | 2322393.75 | 18.22 | G300E | 276078.3 | 2.17
843 | Story4 | B70 | 40 MPa RC Beam (25 cm x 25 cm) | Beam | 40MPa | Concrete Rectangular | 250 | 250 | 625 | 4612.5 | 0.29 | 705.28 | G300E | 2137893.75 | 16.77 | G300E | 693004.34 | 5.44
844 | Story4 | B71 | 40 MPa RC Beam (25 cm x 25 cm) | Beam | 40MPa | Concrete Rectangular | 250 | 250 | 625 | 4612.5 | 0.29 | 705.28 | G300E | 2138182.03 | 16.78 | G300E | 660068.93 | 5.18
845 | Story4 | B72 | 40 MPa RC Beam (25 cm x 25 cm) | Beam | 40MPa | Concrete Rectangular | 250 | 250 | 625 | 4612.5 | 0.29 | 705.28 | G300E | 1971555.47 | 15.47 | G300E | 138039.15 | 1.08
846 | Story4 | B73 | 40 MPa RC Beam (25 cm x 25 cm) | Beam | 40MPa | Concrete Rectangular | 250 | 250 | 625 | 4612.5 | 0.29 | 705.28 | G300E | 2126939.06 | 16.69 | G300E | 756066.59 | 5.93
847 | Story4 | B74 | 40 MPa RC Beam (25 cm x 25 cm) | Beam | 40MPa | Concrete Rectangular | 250 | 250 | 625 | 4612.5 | 0.29 | 705.28 | G300E | 2194685.16 | 17.22 | G300E | 180080.65 | 1.41
848 | Story4 | B75 | 40 MPa RC Beam (25 cm x 25 cm) | Beam | 40MPa | Concrete Rectangular | 250 | 250 | 625 | 4612.5 | 0.29 | 705.28 | G300E | 1426703.91 | 11.19 | G300E | 767981.25 | 6.03
849 | Story4 | B76 | 40 MPa RC Beam (25 cm x 25 cm) | Beam | 40MPa | Concrete Rectangular | 250 | 250 | 625 | 4612.5 | 0.29 | 705.28 | G300E | 1770046.88 | 13.89 | G300E | 767981.25 | 6.03
850 | Story4 | B77 | 40 MPa RC Beam (25 cm x 25 cm) | Beam | 40MPa | Concrete Rectangular | 250 | 250 | 625 | 4612.5 | 0.29 | 705.28 | G300E | 1755344.53 | 13.77 | G300E | 767981.25 | 6.03
851 | Story4 | B78 | 40 MPa RC Beam (25 cm x 25 cm) | Beam | 40MPa | Concrete Rectangular | 250 | 250 | 625 | 4612.5 | 0.29 | 705.28 | G300E | 1753903.12 | 13.76 | G300E | 767981.25 | 6.03
852 | Story4 | B79 | 40 MPa RC Beam (25 cm x 25 cm) | Beam | 40MPa | Concrete Rectangular | 250 | 250 | 625 | 4612.5 | 0.29 | 705.28 | G300E | 1753903.12 | 13.76 | G300E | 767981.25 | 6.03
853 | Story4 | B8 | 40 MPa RC Beam (25 cm x 25 cm) | Beam | 40MPa | Concrete Rectangular | 250 | 250 | 625 | 4612.5 | 0.29 | 705.28 | G300E | 1342814.06 | 10.54 | G300E | 767981.25 | 6.03
854 | Story4 | B80 | 40 MPa RC Beam (25 cm x 25 cm) | Beam | 40MPa | Concrete Rectangular | 250 | 250 | 625 | 4612.5 | 0.29 | 705.28 | G300E | 1753326.56 | 13.76 | G300E | 767981.25 | 6.03
855 | Story4 | B81 | 40 MPa RC Beam (25 cm x 25 cm) | Beam | 40MPa | Concrete Rectangular | 250 | 250 | 625 | 4612.5 | 0.29 | 705.28 | G300E | 1755344.53 | 13.77 | G300E | 767981.25 | 6.03
856 | Story4 | B82 | 40 MPa RC Beam (25 cm x 25 cm) | Beam | 40MPa | Concrete Rectangular | 250 | 250 | 625 | 4612.5 | 0.29 | 705.28 | G300E | 1770335.16 | 13.89 | G300E | 767981.25 | 6.03
857 | Story4 | B9 | 40 MPa RC Beam (25 cm x 25 cm) | Beam | 40MPa | Concrete Rectangular | 250 | 250 | 625 | 4612.5 | 0.29 | 705.28 | G300E | 2299619.53 | 18.04 | G300E | 276078.3 | 2.17
858 | Story5 | B1 | 40 MPa RC Beam (25 cm x 25 cm) | Beam | 40MPa | Concrete Rectangular | 250 | 250 | 625 | 4625 | 0.29 | 707.19 | G300E | 2087031.25 | 16.38 | G300E | 770062.5 | 6.04
859 | Story5 | B10 | 40 MPa RC Beam (25 cm x 25 cm) | Beam | 40MPa | Concrete Rectangular | 250 | 250 | 625 | 4625 | 0.29 | 707.19 | G300E | 1364953.12 | 10.71 | G300E | 770062.5 | 6.04
860 | Story5 | B11 | 40 MPa RC Beam (25 cm x 25 cm) | Beam | 40MPa | Concrete Rectangular | 250 | 250 | 625 | 4625 | 0.29 | 707.19 | G300E | 2241101.56 | 17.58 | G300E | 276826.48 | 2.17
861 | Story5 | B12 | 40 MPa RC Beam (25 cm x 25 cm) | Beam | 40MPa | Concrete Rectangular | 250 | 250 | 625 | 4625 | 0.29 | 707.19 | G300E | 1367843.75 | 10.73 | G300E | 770062.5 | 6.04
862 | Story5 | B13 | 40 MPa RC Beam (25 cm x 25 cm) | Beam | 40MPa | Concrete Rectangular | 250 | 250 | 625 | 4625 | 0.29 | 707.19 | G300E | 2154093.75 | 16.9 | G300E | 373084.3 | 2.93
863 | Story5 | B14 | 40 MPa RC Beam (25 cm x 25 cm) | Beam | 40MPa | Concrete Rectangular | 250 | 250 | 625 | 4625 | 0.29 | 707.19 | G300E | 1446757.81 | 11.35 | G300E | 770062.5 | 6.04
864 | Story5 | B15 | 40 MPa RC Beam (25 cm x 25 cm) | Beam | 40MPa | Concrete Rectangular | 250 | 250 | 625 | 4625 | 0.29 | 707.19 | G300E | 1446179.69 | 11.35 | G300E | 770062.5 | 6.04
865 | Story5 | B16 | 40 MPa RC Beam (25 cm x 25 cm) | Beam | 40MPa | Concrete Rectangular | 250 | 250 | 625 | 4625 | 0.29 | 707.19 | G300E | 2006671.88 | 15.75 | G300E | 770062.5 | 6.04
866 | Story5 | B17 | 40 MPa RC Beam (25 cm x 25 cm) | Beam | 40MPa | Concrete Rectangular | 250 | 250 | 625 | 4625 | 0.29 | 707.19 | G300E | 2151203.12 | 16.88 | G300E | 850904.61 | 6.68
867 | Story5 | B18 | 40 MPa RC Beam (25 cm x 25 cm) | Beam | 40MPa | Concrete Rectangular | 250 | 250 | 625 | 4625 | 0.29 | 707.19 | G300E | 2557914.06 | 20.07 | G300E | 234671.05 | 1.84
868 | Story5 | B19 | 40 MPa RC Beam (25 cm x 25 cm) | Beam | 40MPa | Concrete Rectangular | 250 | 250 | 625 | 4625 | 0.29 | 707.19 | G300E | 1995687.5 | 15.66 | G300E | 812217.93 | 6.37
869 | Story5 | B2 | 40 MPa RC Beam (25 cm x 25 cm) | Beam | 40MPa | Concrete Rectangular | 250 | 250 | 625 | 4625 | 0.29 | 707.19 | G300E | 1446468.75 | 11.35 | G300E | 770062.5 | 6.04
870 | Story5 | B20 | 40 MPa RC Beam (25 cm x 25 cm) | Beam | 40MPa | Concrete Rectangular | 250 | 250 | 625 | 4625 | 0.29 | 707.19 | G300E | 2442867.19 | 19.17 | G300E | 812217.93 | 6.37
871 | Story5 | B21 | 40 MPa RC Beam (25 cm x 25 cm) | Beam | 40MPa | Concrete Rectangular | 250 | 250 | 625 | 4625 | 0.29 | 707.19 | G300E | 1920531.25 | 15.07 | G300E | 812217.93 | 6.37
872 | Story5 | B22 | 40 MPa RC Beam (25 cm x 25 cm) | Beam | 40MPa | Concrete Rectangular | 250 | 250 | 625 | 4800 | 0.3 | 733.94 | G300E | 2949000 | 23.14 | G300E | 643150.5 | 5.05
873 | Story5 | B23 | 40 MPa RC Beam (25 cm x 25 cm) | Beam | 40MPa | Concrete Rectangular | 250 | 250 | 625 | 4625 | 0.29 | 707.19 | G300E | 1784382.81 | 14 | G300E | 770062.5 | 6.04
874 | Story5 | B24 | 40 MPa RC Beam (25 cm x 25 cm) | Beam | 40MPa | Concrete Rectangular | 250 | 250 | 625 | 4800 | 0.3 | 733.94 | G300E | 2720400 | 21.35 | G300E | 643150.5 | 5.05
875 | Story5 | B25 | 40 MPa RC Beam (25 cm x 25 cm) | Beam | 40MPa | Concrete Rectangular | 250 | 250 | 625 | 4625 | 0.29 | 707.19 | G300E | 1920531.25 | 15.07 | G300E | 812217.93 | 6.37
876 | Story5 | B26 | 40 MPa RC Beam (25 cm x 25 cm) | Beam | 40MPa | Concrete Rectangular | 250 | 250 | 625 | 4625 | 0.29 | 707.19 | G300E | 2136460.94 | 16.76 | G300E | 812217.93 | 6.37
877 | Story5 | B27 | 40 MPa RC Beam (25 cm x 25 cm) | Beam | 40MPa | Concrete Rectangular | 250 | 250 | 625 | 4625 | 0.29 | 707.19 | G300E | 1995687.5 | 15.66 | G300E | 427186.68 | 3.35
878 | Story5 | B28 | 40 MPa RC Beam (25 cm x 25 cm) | Beam | 40MPa | Concrete Rectangular | 250 | 250 | 625 | 4625 | 0.29 | 707.19 | G300E | 1980367.19 | 15.54 | G300E | 234671.05 | 1.84
879 | Story5 | B29 | 40 MPa RC Beam (25 cm x 25 cm) | Beam | 40MPa | Concrete Rectangular | 250 | 250 | 625 | 4625 | 0.29 | 707.19 | G300E | 2151492.19 | 16.88 | G300E | 373084.3 | 2.93
880 | Story5 | B3 | 40 MPa RC Beam (25 cm x 25 cm) | Beam | 40MPa | Concrete Rectangular | 250 | 250 | 625 | 4625 | 0.29 | 707.19 | G300E | 2733664.06 | 21.45 | G300E | 373084.3 | 2.93
881 | Story5 | B30 | 40 MPa RC Beam (25 cm x 25 cm) | Beam | 40MPa | Concrete Rectangular | 250 | 250 | 625 | 4625 | 0.29 | 707.19 | G300E | 1366109.38 | 10.72 | G300E | 770062.5 | 6.04
882 | Story5 | B31 | 40 MPa RC Beam (25 cm x 25 cm) | Beam | 40MPa | Concrete Rectangular | 250 | 250 | 625 | 4625 | 0.29 | 707.19 | G300E | 2000601.56 | 15.7 | G300E | 770062.5 | 6.04
883 | Story5 | B32 | 40 MPa RC Beam (25 cm x 25 cm) | Beam | 40MPa | Concrete Rectangular | 250 | 250 | 625 | 4625 | 0.29 | 707.19 | G300E | 2164789.06 | 16.99 | G300E | 846279.61 | 6.64
884 | Story5 | B33 | 40 MPa RC Beam (25 cm x 25 cm) | Beam | 40MPa | Concrete Rectangular | 250 | 250 | 625 | 4625 | 0.29 | 707.19 | G300E | 2537679.69 | 19.91 | G300E | 234671.05 | 1.84
885 | Story5 | B34 | 40 MPa RC Beam (25 cm x 25 cm) | Beam | 40MPa | Concrete Rectangular | 250 | 250 | 625 | 4625 | 0.29 | 707.19 | G300E | 2045406.25 | 16.05 | G300E | 812217.93 | 6.37
886 | Story5 | B35 | 40 MPa RC Beam (25 cm x 25 cm) | Beam | 40MPa | Concrete Rectangular | 250 | 250 | 625 | 4625 | 0.29 | 707.19 | G300E | 2341695.31 | 18.37 | G300E | 770062.5 | 6.04
887 | Story5 | B36 | 40 MPa RC Beam (25 cm x 25 cm) | Beam | 40MPa | Concrete Rectangular | 250 | 250 | 625 | 4800 | 0.3 | 733.94 | G300E | 2529300 | 19.85 | G300E | 842950.5 | 6.61
888 | Story5 | B4 | 40 MPa RC Beam (25 cm x 25 cm) | Beam | 40MPa | Concrete Rectangular | 250 | 250 | 625 | 4625 | 0.29 | 707.19 | G300E | 1368132.81 | 10.73 | G300E | 770062.5 | 6.04
889 | Story5 | B40 | 40 MPa RC Beam (25 cm x 25 cm) | Beam | 40MPa | Concrete Rectangular | 250 | 250 | 625 | 4625 | 0.29 | 707.19 | G300E | 2436218.75 | 19.12 | G300E | 715960.12 | 5.62
890 | Story5 | B41 | 40 MPa RC Beam (25 cm x 25 cm) | Beam | 40MPa | Concrete Rectangular | 250 | 250 | 625 | 4625 | 0.29 | 707.19 | G300E | 1795656.25 | 14.09 | G300E | 770062.5 | 6.04
891 | Story5 | B42 | 40 MPa RC Beam (25 cm x 25 cm) | Beam | 40MPa | Concrete Rectangular | 250 | 250 | 625 | 4625 | 0.29 | 707.19 | G300E | 2044539.06 | 16.04 | G300E | 427186.68 | 3.35
892 | Story5 | B43 | 40 MPa RC Beam (25 cm x 25 cm) | Beam | 40MPa | Concrete Rectangular | 250 | 250 | 625 | 4625 | 0.29 | 707.19 | G300E | 1960421.88 | 15.38 | G300E | 330928.87 | 2.6
893 | Story5 | B44 | 40 MPa RC Beam (25 cm x 25 cm) | Beam | 40MPa | Concrete Rectangular | 250 | 250 | 625 | 4625 | 0.29 | 707.19 | G300E | 2165078.12 | 16.99 | G300E | 373084.3 | 2.93
894 | Story5 | B45 | 40 MPa RC Beam (25 cm x 25 cm) | Beam | 40MPa | Concrete Rectangular | 250 | 250 | 625 | 4625 | 0.29 | 707.19 | G300E | 1359171.88 | 10.66 | G300E | 770062.5 | 6.04
895 | Story5 | B46 | 40 MPa RC Beam (25 cm x 25 cm) | Beam | 40MPa | Concrete Rectangular | 250 | 250 | 625 | 4625 | 0.29 | 707.19 | G300E | 2006671.88 | 15.75 | G300E | 770062.5 | 6.04
896 | Story5 | B47 | 40 MPa RC Beam (25 cm x 25 cm) | Beam | 40MPa | Concrete Rectangular | 250 | 250 | 625 | 4625 | 0.29 | 707.19 | G300E | 2228093.75 | 17.48 | G300E | 846279.61 | 6.64
897 | Story5 | B48 | 40 MPa RC Beam (25 cm x 25 cm) | Beam | 40MPa | Concrete Rectangular | 250 | 250 | 625 | 4625 | 0.29 | 707.19 | G300E | 2557914.06 | 20.07 | G300E | 619702.3 | 4.86
898 | Story5 | B49 | 40 MPa RC Beam (25 cm x 25 cm) | Beam | 40MPa | Concrete Rectangular | 250 | 250 | 625 | 4625 | 0.29 | 707.19 | G300E | 2048007.81 | 16.07 | G300E | 812217.93 | 6.37
899 | Story5 | B5 | 40 MPa RC Beam (25 cm x 25 cm) | Beam | 40MPa | Concrete Rectangular | 250 | 250 | 625 | 4625 | 0.29 | 707.19 | G300E | 2543171.88 | 19.95 | G300E | 276826.48 | 2.17
900 | Story5 | B50 | 40 MPa RC Beam (25 cm x 25 cm) | Beam | 40MPa | Concrete Rectangular | 250 | 250 | 625 | 4625 | 0.29 | 707.19 | G300E | 2443445.31 | 19.17 | G300E | 812217.93 | 6.37
901 | Story5 | B51 | 40 MPa RC Beam (25 cm x 25 cm) | Beam | 40MPa | Concrete Rectangular | 250 | 250 | 625 | 4800 | 0.3 | 733.94 | G300E | 2537700 | 19.91 | G300E | 842950.5 | 6.61
902 | Story5 | B52 | 40 MPa RC Beam (25 cm x 25 cm) | Beam | 40MPa | Concrete Rectangular | 250 | 250 | 625 | 4625 | 0.29 | 707.19 | G300E | 2841484.38 | 22.3 | G300E | 619702.3 | 4.86
903 | Story5 | B54 | 40 MPa RC Beam (25 cm x 25 cm) | Beam | 40MPa | Concrete Rectangular | 250 | 250 | 625 | 4625 | 0.29 | 707.19 | G300E | 2568609.38 | 20.15 | G300E | 598624.59 | 4.7
904 | Story5 | B55 | 40 MPa RC Beam (25 cm x 25 cm) | Beam | 40MPa | Concrete Rectangular | 250 | 250 | 625 | 4625 | 0.29 | 707.19 | G300E | 2400375 | 18.83 | G300E | 694882.4 | 5.45
905 | Story5 | B56 | 40 MPa RC Beam (25 cm x 25 cm) | Beam | 40MPa | Concrete Rectangular | 250 | 250 | 625 | 4625 | 0.29 | 707.19 | G300E | 2159296.88 | 16.94 | G300E | 791140.21 | 6.21
906 | Story5 | B57 | 40 MPa RC Beam (25 cm x 25 cm) | Beam | 40MPa | Concrete Rectangular | 250 | 250 | 625 | 4625 | 0.29 | 707.19 | G300E | 2047718.75 | 16.07 | G300E | 427186.68 | 3.35
907 | Story5 | B58 | 40 MPa RC Beam (25 cm x 25 cm) | Beam | 40MPa | Concrete Rectangular | 250 | 250 | 625 | 4625 | 0.29 | 707.19 | G300E | 1980367.19 | 15.54 | G300E | 619702.3 | 4.86
908 | Story5 | B59 | 40 MPa RC Beam (25 cm x 25 cm) | Beam | 40MPa | Concrete Rectangular | 250 | 250 | 625 | 4625 | 0.29 | 707.19 | G300E | 2228671.88 | 17.49 | G300E | 373084.3 | 2.93
909 | Story5 | B6 | 40 MPa RC Beam (25 cm x 25 cm) | Beam | 40MPa | Concrete Rectangular | 250 | 250 | 625 | 4625 | 0.29 | 707.19 | G300E | 1364953.12 | 10.71 | G300E | 770062.5 | 6.04
910 | Story5 | B60 | 40 MPa RC Beam (25 cm x 25 cm) | Beam | 40MPa | Concrete Rectangular | 250 | 250 | 625 | 4625 | 0.29 | 707.19 | G300E | 1365820.31 | 10.72 | G300E | 770062.5 | 6.04
911 | Story5 | B61 | 40 MPa RC Beam (25 cm x 25 cm) | Beam | 40MPa | Concrete Rectangular | 250 | 250 | 625 | 4625 | 0.29 | 707.19 | G300E | 2087031.25 | 16.38 | G300E | 770062.5 | 6.04
912 | Story5 | B62 | 40 MPa RC Beam (25 cm x 25 cm) | Beam | 40MPa | Concrete Rectangular | 250 | 250 | 625 | 4625 | 0.29 | 707.19 | G300E | 2220578.12 | 17.42 | G300E | 850904.61 | 6.68
913 | Story5 | B63 | 40 MPa RC Beam (25 cm x 25 cm) | Beam | 40MPa | Concrete Rectangular | 250 | 250 | 625 | 4625 | 0.29 | 707.19 | G300E | 2733375 | 21.45 | G300E | 758115.55 | 5.95
914 | Story5 | B64 | 40 MPa RC Beam (25 cm x 25 cm) | Beam | 40MPa | Concrete Rectangular | 250 | 250 | 625 | 4625 | 0.29 | 707.19 | G300E | 2063039.06 | 16.19 | G300E | 812217.93 | 6.37
915 | Story5 | B65 | 40 MPa RC Beam (25 cm x 25 cm) | Beam | 40MPa | Concrete Rectangular | 250 | 250 | 625 | 4625 | 0.29 | 707.19 | G300E | 2543171.88 | 19.95 | G300E | 661857.73 | 5.19
916 | Story5 | B66 | 40 MPa RC Beam (25 cm x 25 cm) | Beam | 40MPa | Concrete Rectangular | 250 | 250 | 625 | 4625 | 0.29 | 707.19 | G300E | 2111312.5 | 16.57 | G300E | 812217.93 | 6.37
917 | Story5 | B67 | 40 MPa RC Beam (25 cm x 25 cm) | Beam | 40MPa | Concrete Rectangular | 250 | 250 | 625 | 4625 | 0.29 | 707.19 | G300E | 2373492.19 | 18.62 | G300E | 661857.73 | 5.19
918 | Story5 | B68 | 40 MPa RC Beam (25 cm x 25 cm) | Beam | 40MPa | Concrete Rectangular | 250 | 250 | 625 | 4625 | 0.29 | 707.19 | G300E | 1791898.44 | 14.06 | G300E | 770062.5 | 6.04
919 | Story5 | B69 | 40 MPa RC Beam (25 cm x 25 cm) | Beam | 40MPa | Concrete Rectangular | 250 | 250 | 625 | 4625 | 0.29 | 707.19 | G300E | 2351523.44 | 18.45 | G300E | 758115.55 | 5.95
920 | Story5 | B7 | 40 MPa RC Beam (25 cm x 25 cm) | Beam | 40MPa | Concrete Rectangular | 250 | 250 | 625 | 4625 | 0.29 | 707.19 | G300E | 2373781.25 | 18.63 | G300E | 373084.3 | 2.93
921 | Story5 | B70 | 40 MPa RC Beam (25 cm x 25 cm) | Beam | 40MPa | Concrete Rectangular | 250 | 250 | 625 | 4625 | 0.29 | 707.19 | G300E | 2144843.75 | 16.83 | G300E | 791140.21 | 6.21
922 | Story5 | B71 | 40 MPa RC Beam (25 cm x 25 cm) | Beam | 40MPa | Concrete Rectangular | 250 | 250 | 625 | 4625 | 0.29 | 707.19 | G300E | 2237054.69 | 17.55 | G300E | 661857.73 | 5.19
923 | Story5 | B72 | 40 MPa RC Beam (25 cm x 25 cm) | Beam | 40MPa | Concrete Rectangular | 250 | 250 | 625 | 4625 | 0.29 | 707.19 | G300E | 2059570.31 | 16.16 | G300E | 427186.68 | 3.35
924 | Story5 | B73 | 40 MPa RC Beam (25 cm x 25 cm) | Beam | 40MPa | Concrete Rectangular | 250 | 250 | 625 | 4625 | 0.29 | 707.19 | G300E | 2154671.88 | 16.91 | G300E | 854373.36 | 6.7
925 | Story5 | B74 | 40 MPa RC Beam (25 cm x 25 cm) | Beam | 40MPa | Concrete Rectangular | 250 | 250 | 625 | 4625 | 0.29 | 707.19 | G300E | 2220867.19 | 17.43 | G300E | 469342.11 | 3.68
926 | Story5 | B75 | 40 MPa RC Beam (25 cm x 25 cm) | Beam | 40MPa | Concrete Rectangular | 250 | 250 | 625 | 4625 | 0.29 | 707.19 | G300E | 1446468.75 | 11.35 | G300E | 770062.5 | 6.04
927 | Story5 | B76 | 40 MPa RC Beam (25 cm x 25 cm) | Beam | 40MPa | Concrete Rectangular | 250 | 250 | 625 | 4625 | 0.29 | 707.19 | G300E | 1857804.69 | 14.58 | G300E | 770062.5 | 6.04
928 | Story5 | B77 | 40 MPa RC Beam (25 cm x 25 cm) | Beam | 40MPa | Concrete Rectangular | 250 | 250 | 625 | 4625 | 0.29 | 707.19 | G300E | 1781492.19 | 13.98 | G300E | 770062.5 | 6.04
929 | Story5 | B78 | 40 MPa RC Beam (25 cm x 25 cm) | Beam | 40MPa | Concrete Rectangular | 250 | 250 | 625 | 4625 | 0.29 | 707.19 | G300E | 1778023.44 | 13.95 | G300E | 770062.5 | 6.04
930 | Story5 | B79 | 40 MPa RC Beam (25 cm x 25 cm) | Beam | 40MPa | Concrete Rectangular | 250 | 250 | 625 | 4625 | 0.29 | 707.19 | G300E | 1778023.44 | 13.95 | G300E | 770062.5 | 6.04
931 | Story5 | B8 | 40 MPa RC Beam (25 cm x 25 cm) | Beam | 40MPa | Concrete Rectangular | 250 | 250 | 625 | 4625 | 0.29 | 707.19 | G300E | 1364953.12 | 10.71 | G300E | 770062.5 | 6.04
932 | Story5 | B80 | 40 MPa RC Beam (25 cm x 25 cm) | Beam | 40MPa | Concrete Rectangular | 250 | 250 | 625 | 4625 | 0.29 | 707.19 | G300E | 1778023.44 | 13.95 | G300E | 770062.5 | 6.04
933 | Story5 | B81 | 40 MPa RC Beam (25 cm x 25 cm) | Beam | 40MPa | Concrete Rectangular | 250 | 250 | 625 | 4625 | 0.29 | 707.19 | G300E | 1781492.19 | 13.98 | G300E | 770062.5 | 6.04
934 | Story5 | B82 | 40 MPa RC Beam (25 cm x 25 cm) | Beam | 40MPa | Concrete Rectangular | 250 | 250 | 625 | 4625 | 0.29 | 707.19 | G300E | 1857515.62 | 14.57 | G300E | 770062.5 | 6.04
935 | Story5 | B9 | 40 MPa RC Beam (25 cm x 25 cm) | Beam | 40MPa | Concrete Rectangular | 250 | 250 | 625 | 4625 | 0.29 | 707.19 | G300E | 2352679.69 | 18.46 | G300E | 373084.3 | 2.93
936 | Story6 | B1 | 40 MPa RC Beam (25 cm x 25 cm) | Beam | 40MPa | Concrete Rectangular | 250 | 250 | 625 | 4625 | 0.29 | 707.19 | G300E | 2090210.94 | 16.4 | G300E | 770062.5 | 6.04
937 | Story6 | B10 | 40 MPa RC Beam (25 cm x 25 cm) | Beam | 40MPa | Concrete Rectangular | 250 | 250 | 625 | 4625 | 0.29 | 707.19 | G300E | 1371312.5 | 10.76 | G300E | 770062.5 | 6.04
938 | Story6 | B11 | 40 MPa RC Beam (25 cm x 25 cm) | Beam | 40MPa | Concrete Rectangular | 250 | 250 | 625 | 4625 | 0.29 | 707.19 | G300E | 2254398.44 | 17.69 | G300E | 373084.3 | 2.93
939 | Story6 | B12 | 40 MPa RC Beam (25 cm x 25 cm) | Beam | 40MPa | Concrete Rectangular | 250 | 250 | 625 | 4625 | 0.29 | 707.19 | G300E | 1375937.5 | 10.8 | G300E | 770062.5 | 6.04
940 | Story6 | B13 | 40 MPa RC Beam (25 cm x 25 cm) | Beam | 40MPa | Concrete Rectangular | 250 | 250 | 625 | 4625 | 0.29 | 707.19 | G300E | 2214218.75 | 17.37 | G300E | 469342.11 | 3.68
941 | Story6 | B14 | 40 MPa RC Beam (25 cm x 25 cm) | Beam | 40MPa | Concrete Rectangular | 250 | 250 | 625 | 4625 | 0.29 | 707.19 | G300E | 1456585.94 | 11.43 | G300E | 770062.5 | 6.04
942 | Story6 | B15 | 40 MPa RC Beam (25 cm x 25 cm) | Beam | 40MPa | Concrete Rectangular | 250 | 250 | 625 | 4625 | 0.29 | 707.19 | G300E | 1459476.56 | 11.45 | G300E | 770062.5 | 6.04
943 | Story6 | B16 | 40 MPa RC Beam (25 cm x 25 cm) | Beam | 40MPa | Concrete Rectangular | 250 | 250 | 625 | 4625 | 0.29 | 707.19 | G300E | 2008984.38 | 15.76 | G300E | 770062.5 | 6.04
944 | Story6 | B17 | 40 MPa RC Beam (25 cm x 25 cm) | Beam | 40MPa | Concrete Rectangular | 250 | 250 | 625 | 4625 | 0.29 | 707.19 | G300E | 2149757.81 | 16.87 | G300E | 854373.36 | 6.7
945 | Story6 | B18 | 40 MPa RC Beam (25 cm x 25 cm) | Beam | 40MPa | Concrete Rectangular | 250 | 250 | 625 | 4625 | 0.29 | 707.19 | G300E | 2553867.19 | 20.04 | G300E | 234671.05 | 1.84
946 | Story6 | B19 | 40 MPa RC Beam (25 cm x 25 cm) | Beam | 40MPa | Concrete Rectangular | 250 | 250 | 625 | 4625 | 0.29 | 707.19 | G300E | 1996265.62 | 15.66 | G300E | 812217.93 | 6.37
947 | Story6 | B2 | 40 MPa RC Beam (25 cm x 25 cm) | Beam | 40MPa | Concrete Rectangular | 250 | 250 | 625 | 4625 | 0.29 | 707.19 | G300E | 1456296.88 | 11.43 | G300E | 770062.5 | 6.04
948 | Story6 | B20 | 40 MPa RC Beam (25 cm x 25 cm) | Beam | 40MPa | Concrete Rectangular | 250 | 250 | 625 | 4625 | 0.29 | 707.19 | G300E | 2439398.44 | 19.14 | G300E | 812217.93 | 6.37
949 | Story6 | B21 | 40 MPa RC Beam (25 cm x 25 cm) | Beam | 40MPa | Concrete Rectangular | 250 | 250 | 625 | 4625 | 0.29 | 707.19 | G300E | 1964179.69 | 15.41 | G300E | 812217.93 | 6.37
950 | Story6 | B22 | 40 MPa RC Beam (25 cm x 25 cm) | Beam | 40MPa | Concrete Rectangular | 250 | 250 | 625 | 4800 | 0.3 | 733.94 | G300E | 2900100 | 22.76 | G300E | 643150.5 | 5.05
951 | Story6 | B23 | 40 MPa RC Beam (25 cm x 25 cm) | Beam | 40MPa | Concrete Rectangular | 250 | 250 | 625 | 4625 | 0.29 | 707.19 | G300E | 1754609.38 | 13.77 | G300E | 770062.5 | 6.04
952 | Story6 | B24 | 40 MPa RC Beam (25 cm x 25 cm) | Beam | 40MPa | Concrete Rectangular | 250 | 250 | 625 | 4800 | 0.3 | 733.94 | G300E | 2796000 | 21.94 | G300E | 643150.5 | 5.05
953 | Story6 | B25 | 40 MPa RC Beam (25 cm x 25 cm) | Beam | 40MPa | Concrete Rectangular | 250 | 250 | 625 | 4625 | 0.29 | 707.19 | G300E | 1964179.69 | 15.41 | G300E | 812217.93 | 6.37
954 | Story6 | B26 | 40 MPa RC Beam (25 cm x 25 cm) | Beam | 40MPa | Concrete Rectangular | 250 | 250 | 625 | 4625 | 0.29 | 707.19 | G300E | 2136171.88 | 16.76 | G300E | 812217.93 | 6.37
955 | Story6 | B27 | 40 MPa RC Beam (25 cm x 25 cm) | Beam | 40MPa | Concrete Rectangular | 250 | 250 | 625 | 4625 | 0.29 | 707.19 | G300E | 1996554.69 | 15.67 | G300E | 715960.12 | 5.62
956 | Story6 | B28 | 40 MPa RC Beam (25 cm x 25 cm) | Beam | 40MPa | Concrete Rectangular | 250 | 250 | 625 | 4625 | 0.29 | 707.19 | G300E | 1978632.81 | 15.53 | G300E | 330928.87 | 2.6
957 | Story6 | B29 | 40 MPa RC Beam (25 cm x 25 cm) | Beam | 40MPa | Concrete Rectangular | 250 | 250 | 625 | 4625 | 0.29 | 707.19 | G300E | 2149468.75 | 16.87 | G300E | 661857.73 | 5.19
958 | Story6 | B3 | 40 MPa RC Beam (25 cm x 25 cm) | Beam | 40MPa | Concrete Rectangular | 250 | 250 | 625 | 4625 | 0.29 | 707.19 | G300E | 2608789.06 | 20.47 | G300E | 469342.11 | 3.68
959 | Story6 | B30 | 40 MPa RC Beam (25 cm x 25 cm) | Beam | 40MPa | Concrete Rectangular | 250 | 250 | 625 | 4625 | 0.29 | 707.19 | G300E | 1376804.69 | 10.8 | G300E | 770062.5 | 6.04
960 | Story6 | B31 | 40 MPa RC Beam (25 cm x 25 cm) | Beam | 40MPa | Concrete Rectangular | 250 | 250 | 625 | 4625 | 0.29 | 707.19 | G300E | 2001468.75 | 15.7 | G300E | 770062.5 | 6.04
961 | Story6 | B32 | 40 MPa RC Beam (25 cm x 25 cm) | Beam | 40MPa | Concrete Rectangular | 250 | 250 | 625 | 4625 | 0.29 | 707.19 | G300E | 2231273.44 | 17.51 | G300E | 847435.86 | 6.65
962 | Story6 | B33 | 40 MPa RC Beam (25 cm x 25 cm) | Beam | 40MPa | Concrete Rectangular | 250 | 250 | 625 | 4625 | 0.29 | 707.19 | G300E | 2528429.69 | 19.84 | G300E | 234671.05 | 1.84
963 | Story6 | B34 | 40 MPa RC Beam (25 cm x 25 cm) | Beam | 40MPa | Concrete Rectangular | 250 | 250 | 625 | 4625 | 0.29 | 707.19 | G300E | 2058125 | 16.15 | G300E | 833295.64 | 6.54
964 | Story6 | B35 | 40 MPa RC Beam (25 cm x 25 cm) | Beam | 40MPa | Concrete Rectangular | 250 | 250 | 625 | 4625 | 0.29 | 707.19 | G300E | 2318281.25 | 18.19 | G300E | 770062.5 | 6.04
965 | Story6 | B36 | 40 MPa RC Beam (25 cm x 25 cm) | Beam | 40MPa | Concrete Rectangular | 250 | 250 | 625 | 4800 | 0.3 | 733.94 | G300E | 2572800 | 20.19 | G300E | 842950.5 | 6.61
966 | Story6 | B4 | 40 MPa RC Beam (25 cm x 25 cm) | Beam | 40MPa | Concrete Rectangular | 250 | 250 | 625 | 4625 | 0.29 | 707.19 | G300E | 1376226.56 | 10.8 | G300E | 770062.5 | 6.04
967 | Story6 | B40 | 40 MPa RC Beam (25 cm x 25 cm) | Beam | 40MPa | Concrete Rectangular | 250 | 250 | 625 | 4625 | 0.29 | 707.19 | G300E | 2478710.94 | 19.45 | G300E | 715960.12 | 5.62
968 | Story6 | B41 | 40 MPa RC Beam (25 cm x 25 cm) | Beam | 40MPa | Concrete Rectangular | 250 | 250 | 625 | 4625 | 0.29 | 707.19 | G300E | 1776578.12 | 13.94 | G300E | 770062.5 | 6.04
969 | Story6 | B42 | 40 MPa RC Beam (25 cm x 25 cm) | Beam | 40MPa | Concrete Rectangular | 250 | 250 | 625 | 4625 | 0.29 | 707.19 | G300E | 2057835.94 | 16.15 | G300E | 544522.21 | 4.27
970 | Story6 | B43 | 40 MPa RC Beam (25 cm x 25 cm) | Beam | 40MPa | Concrete Rectangular | 250 | 250 | 625 | 4625 | 0.29 | 707.19 | G300E | 1952906.25 | 15.32 | G300E | 427186.68 | 3.35
971 | Story6 | B44 | 40 MPa RC Beam (25 cm x 25 cm) | Beam | 40MPa | Concrete Rectangular | 250 | 250 | 625 | 4625 | 0.29 | 707.19 | G300E | 2231562.5 | 17.51 | G300E | 565599.92 | 4.44
972 | Story6 | B45 | 40 MPa RC Beam (25 cm x 25 cm) | Beam | 40MPa | Concrete Rectangular | 250 | 250 | 625 | 4625 | 0.29 | 707.19 | G300E | 1368710.94 | 10.74 | G300E | 770062.5 | 6.04
973 | Story6 | B46 | 40 MPa RC Beam (25 cm x 25 cm) | Beam | 40MPa | Concrete Rectangular | 250 | 250 | 625 | 4625 | 0.29 | 707.19 | G300E | 2008695.31 | 15.76 | G300E | 770062.5 | 6.04
974 | Story6 | B47 | 40 MPa RC Beam (25 cm x 25 cm) | Beam | 40MPa | Concrete Rectangular | 250 | 250 | 625 | 4625 | 0.29 | 707.19 | G300E | 2233875 | 17.53 | G300E | 847435.86 | 6.65
975 | Story6 | B48 | 40 MPa RC Beam (25 cm x 25 cm) | Beam | 40MPa | Concrete Rectangular | 250 | 250 | 625 | 4625 | 0.29 | 707.19 | G300E | 2553867.19 | 20.04 | G300E | 619702.3 | 4.86
976 | Story6 | B49 | 40 MPa RC Beam (25 cm x 25 cm) | Beam | 40MPa | Concrete Rectangular | 250 | 250 | 625 | 4625 | 0.29 | 707.19 | G300E | 2120851.56 | 16.64 | G300E | 833295.64 | 6.54
977 | Story6 | B5 | 40 MPa RC Beam (25 cm x 25 cm) | Beam | 40MPa | Concrete Rectangular | 250 | 250 | 625 | 4625 | 0.29 | 707.19 | G300E | 2551265.62 | 20.02 | G300E | 373084.3 | 2.93
978 | Story6 | B50 | 40 MPa RC Beam (25 cm x 25 cm) | Beam | 40MPa | Concrete Rectangular | 250 | 250 | 625 | 4625 | 0.29 | 707.19 | G300E | 2439398.44 | 19.14 | G300E | 812217.93 | 6.37
979 | Story6 | B51 | 40 MPa RC Beam (25 cm x 25 cm) | Beam | 40MPa | Concrete Rectangular | 250 | 250 | 625 | 4800 | 0.3 | 733.94 | G300E | 2580000 | 20.24 | G300E | 842950.5 | 6.61
980 | Story6 | B52 | 40 MPa RC Beam (25 cm x 25 cm) | Beam | 40MPa | Concrete Rectangular | 250 | 250 | 625 | 4625 | 0.29 | 707.19 | G300E | 2793789.06 | 21.92 | G300E | 619702.3 | 4.86
981 | Story6 | B54 | 40 MPa RC Beam (25 cm x 25 cm) | Beam | 40MPa | Concrete Rectangular | 250 | 250 | 625 | 4625 | 0.29 | 707.19 | G300E | 2708226.56 | 21.25 | G300E | 598624.59 | 4.7
982 | Story6 | B55 | 40 MPa RC Beam (25 cm x 25 cm) | Beam | 40MPa | Concrete Rectangular | 250 | 250 | 625 | 4625 | 0.29 | 707.19 | G300E | 2439976.56 | 19.14 | G300E | 694882.4 | 5.45
983 | Story6 | B56 | 40 MPa RC Beam (25 cm x 25 cm) | Beam | 40MPa | Concrete Rectangular | 250 | 250 | 625 | 4625 | 0.29 | 707.19 | G300E | 2160453.12 | 16.95 | G300E | 791140.21 | 6.21
984 | Story6 | B57 | 40 MPa RC Beam (25 cm x 25 cm) | Beam | 40MPa | Concrete Rectangular | 250 | 250 | 625 | 4625 | 0.29 | 707.19 | G300E | 2121140.62 | 16.64 | G300E | 544522.21 | 4.27
985 | Story6 | B58 | 40 MPa RC Beam (25 cm x 25 cm) | Beam | 40MPa | Concrete Rectangular | 250 | 250 | 625 | 4625 | 0.29 | 707.19 | G300E | 1977476.56 | 15.52 | G300E | 619702.3 | 4.86
986 | Story6 | B59 | 40 MPa RC Beam (25 cm x 25 cm) | Beam | 40MPa | Concrete Rectangular | 250 | 250 | 625 | 4625 | 0.29 | 707.19 | G300E | 2234453.12 | 17.53 | G300E | 565599.92 | 4.44
987 | Story6 | B6 | 40 MPa RC Beam (25 cm x 25 cm) | Beam | 40MPa | Concrete Rectangular | 250 | 250 | 625 | 4625 | 0.29 | 707.19 | G300E | 1370734.38 | 10.76 | G300E | 770062.5 | 6.04
988 | Story6 | B60 | 40 MPa RC Beam (25 cm x 25 cm) | Beam | 40MPa | Concrete Rectangular | 250 | 250 | 625 | 4625 | 0.29 | 707.19 | G300E | 1376804.69 | 10.8 | G300E | 770062.5 | 6.04
989 | Story6 | B61 | 40 MPa RC Beam (25 cm x 25 cm) | Beam | 40MPa | Concrete Rectangular | 250 | 250 | 625 | 4625 | 0.29 | 707.19 | G300E | 2090500 | 16.4 | G300E | 770062.5 | 6.04
990 | Story6 | B62 | 40 MPa RC Beam (25 cm x 25 cm) | Beam | 40MPa | Concrete Rectangular | 250 | 250 | 625 | 4625 | 0.29 | 707.19 | G300E | 2220578.12 | 17.42 | G300E | 854373.36 | 6.7
991 | Story6 | B63 | 40 MPa RC Beam (25 cm x 25 cm) | Beam | 40MPa | Concrete Rectangular | 250 | 250 | 625 | 4625 | 0.29 | 707.19 | G300E | 2607921.88 | 20.46 | G300E | 854373.36 | 6.7
992 | Story6 | B64 | 40 MPa RC Beam (25 cm x 25 cm) | Beam | 40MPa | Concrete Rectangular | 250 | 250 | 625 | 4625 | 0.29 | 707.19 | G300E | 2065062.5 | 16.2 | G300E | 812217.93 | 6.37
993 | Story6 | B65 | 40 MPa RC Beam (25 cm x 25 cm) | Beam | 40MPa | Concrete Rectangular | 250 | 250 | 625 | 4625 | 0.29 | 707.19 | G300E | 2551265.62 | 20.02 | G300E | 661857.73 | 5.19
994 | Story6 | B66 | 40 MPa RC Beam (25 cm x 25 cm) | Beam | 40MPa | Concrete Rectangular | 250 | 250 | 625 | 4625 | 0.29 | 707.19 | G300E | 2094546.88 | 16.43 | G300E | 812217.93 | 6.37
995 | Story6 | B67 | 40 MPa RC Beam (25 cm x 25 cm) | Beam | 40MPa | Concrete Rectangular | 250 | 250 | 625 | 4625 | 0.29 | 707.19 | G300E | 2447781.25 | 19.21 | G300E | 758115.55 | 5.95
996 | Story6 | B68 | 40 MPa RC Beam (25 cm x 25 cm) | Beam | 40MPa | Concrete Rectangular | 250 | 250 | 625 | 4625 | 0.29 | 707.19 | G300E | 1762125 | 13.83 | G300E | 770062.5 | 6.04
997 | Story6 | B69 | 40 MPa RC Beam (25 cm x 25 cm) | Beam | 40MPa | Concrete Rectangular | 250 | 250 | 625 | 4625 | 0.29 | 707.19 | G300E | 2367710.94 | 18.58 | G300E | 854373.36 | 6.7
998 | Story6 | B7 | 40 MPa RC Beam (25 cm x 25 cm) | Beam | 40MPa | Concrete Rectangular | 250 | 250 | 625 | 4625 | 0.29 | 707.19 | G300E | 2448359.38 | 19.21 | G300E | 373084.3 | 2.93
999 | Story6 | B70 | 40 MPa RC Beam (25 cm x 25 cm) | Beam | 40MPa | Concrete Rectangular | 250 | 250 | 625 | 4625 | 0.29 | 707.19 | G300E | 2127210.94 | 16.69 | G300E | 791140.21 | 6.21
1000 | Story6 | B71 | 40 MPa RC Beam (25 cm x 25 cm) | Beam | 40MPa | Concrete Rectangular | 250 | 250 | 625 | 4625 | 0.29 | 707.19 | G300E | 2250929.69 | 17.66 | G300E | 661857.73 | 5.19
1001 | Story6 | B72 | 40 MPa RC Beam (25 cm x 25 cm) | Beam | 40MPa | Concrete Rectangular | 250 | 250 | 625 | 4625 | 0.29 | 707.19 | G300E | 2060726.56 | 16.17 | G300E | 619702.3 | 4.86
1002 | Story6 | B73 | 40 MPa RC Beam (25 cm x 25 cm) | Beam | 40MPa | Concrete Rectangular | 250 | 250 | 625 | 4625 | 0.29 | 707.19 | G300E | 2214507.81 | 17.38 | G300E | 854373.36 | 6.7
1003 | Story6 | B74 | 40 MPa RC Beam (25 cm x 25 cm) | Beam | 40MPa | Concrete Rectangular | 250 | 250 | 625 | 4625 | 0.29 | 707.19 | G300E | 2220289.06 | 17.42 | G300E | 661857.73 | 5.19
1004 | Story6 | B75 | 40 MPa RC Beam (25 cm x 25 cm) | Beam | 40MPa | Concrete Rectangular | 250 | 250 | 625 | 4625 | 0.29 | 707.19 | G300E | 1459476.56 | 11.45 | G300E | 770062.5 | 6.04
1005 | Story6 | B76 | 40 MPa RC Beam (25 cm x 25 cm) | Beam | 40MPa | Concrete Rectangular | 250 | 250 | 625 | 4625 | 0.29 | 707.19 | G300E | 1804617.19 | 14.16 | G300E | 770062.5 | 6.04
1006 | Story6 | B77 | 40 MPa RC Beam (25 cm x 25 cm) | Beam | 40MPa | Concrete Rectangular | 250 | 250 | 625 | 4625 | 0.29 | 707.19 | G300E | 1787273.44 | 14.02 | G300E | 770062.5 | 6.04
1007 | Story6 | B78 | 40 MPa RC Beam (25 cm x 25 cm) | Beam | 40MPa | Concrete Rectangular | 250 | 250 | 625 | 4625 | 0.29 | 707.19 | G300E | 1783226.56 | 13.99 | G300E | 770062.5 | 6.04
1008 | Story6 | B79 | 40 MPa RC Beam (25 cm x 25 cm) | Beam | 40MPa | Concrete Rectangular | 250 | 250 | 625 | 4625 | 0.29 | 707.19 | G300E | 1782937.5 | 13.99 | G300E | 770062.5 | 6.04
1009 | Story6 | B8 | 40 MPa RC Beam (25 cm x 25 cm) | Beam | 40MPa | Concrete Rectangular | 250 | 250 | 625 | 4625 | 0.29 | 707.19 | G300E | 1371890.62 | 10.76 | G300E | 770062.5 | 6.04
1010 | Story6 | B80 | 40 MPa RC Beam (25 cm x 25 cm) | Beam | 40MPa | Concrete Rectangular | 250 | 250 | 625 | 4625 | 0.29 | 707.19 | G300E | 1782648.44 | 13.99 | G300E | 770062.5 | 6.04
1011 | Story6 | B81 | 40 MPa RC Beam (25 cm x 25 cm) | Beam | 40MPa | Concrete Rectangular | 250 | 250 | 625 | 4625 | 0.29 | 707.19 | G300E | 1787562.5 | 14.03 | G300E | 770062.5 | 6.04
1012 | Story6 | B82 | 40 MPa RC Beam (25 cm x 25 cm) | Beam | 40MPa | Concrete Rectangular | 250 | 250 | 625 | 4625 | 0.29 | 707.19 | G300E | 1804617.19 | 14.16 | G300E | 770062.5 | 6.04
1013 | Story6 | B9 | 40 MPa RC Beam (25 cm x 25 cm) | Beam | 40MPa | Concrete Rectangular | 250 | 250 | 625 | 4625 | 0.29 | 707.19 | G300E | 2369156.25 | 18.59 | G300E | 373084.3 | 2.93
1014 | Story7 | B1 | 40 MPa RC Beam (25 cm x 25 cm) | Beam | 40MPa | Concrete Rectangular | 250 | 250 | 625 | 4637.5 | 0.29 | 709.1 | G300E | 2108323.44 | 16.54 | G300E | 772143.75 | 6.06
1015 | Story7 | B10 | 40 MPa RC Beam (25 cm x 25 cm) | Beam | 40MPa | Concrete Rectangular | 250 | 250 | 625 | 4637.5 | 0.29 | 709.1 | G300E | 1390960.16 | 10.91 | G300E | 772143.75 | 6.06
1016 | Story7 | B11 | 40 MPa RC Beam (25 cm x 25 cm) | Beam | 40MPa | Concrete Rectangular | 250 | 250 | 625 | 4637.5 | 0.29 | 709.1 | G300E | 2292374.22 | 17.99 | G300E | 374092.63 | 2.94
1017 | Story7 | B12 | 40 MPa RC Beam (25 cm x 25 cm) | Beam | 40MPa | Concrete Rectangular | 250 | 250 | 625 | 4637.5 | 0.29 | 709.1 | G300E | 1396177.34 | 10.95 | G300E | 772143.75 | 6.06
1018 | Story7 | B13 | 40 MPa RC Beam (25 cm x 25 cm) | Beam | 40MPa | Concrete Rectangular | 250 | 250 | 625 | 4637.5 | 0.29 | 709.1 | G300E | 2241071.88 | 17.58 | G300E | 567128.57 | 4.45
1019 | Story7 | B14 | 40 MPa RC Beam (25 cm x 25 cm) | Beam | 40MPa | Concrete Rectangular | 250 | 250 | 625 | 4637.5 | 0.29 | 709.1 | G300E | 1482840.62 | 11.63 | G300E | 772143.75 | 6.06
1020 | Story7 | B15 | 40 MPa RC Beam (25 cm x 25 cm) | Beam | 40MPa | Concrete Rectangular | 250 | 250 | 625 | 4637.5 | 0.29 | 709.1 | G300E | 1551533.59 | 12.17 | G300E | 772143.75 | 6.06
1021 | Story7 | B16 | 40 MPa RC Beam (25 cm x 25 cm) | Beam | 40MPa | Concrete Rectangular | 250 | 250 | 625 | 4637.5 | 0.29 | 709.1 | G300E | 2021080.47 | 15.86 | G300E | 772143.75 | 6.06
1022 | Story7 | B17 | 40 MPa RC Beam (25 cm x 25 cm) | Beam | 40MPa | Concrete Rectangular | 250 | 250 | 625 | 4637.5 | 0.29 | 709.1 | G300E | 2172958.59 | 17.05 | G300E | 856682.48 | 6.72
1023 | Story7 | B18 | 40 MPa RC Beam (25 cm x 25 cm) | Beam | 40MPa | Concrete Rectangular | 250 | 250 | 625 | 4637.5 | 0.29 | 709.1 | G300E | 2568305.47 | 20.15 | G300E | 235305.3 | 1.85
1024 | Story7 | B19 | 40 MPa RC Beam (25 cm x 25 cm) | Beam | 40MPa | Concrete Rectangular | 250 | 250 | 625 | 4637.5 | 0.29 | 709.1 | G300E | 2021080.47 | 15.86 | G300E | 814413.11 | 6.39
1025 | Story7 | B2 | 40 MPa RC Beam (25 cm x 25 cm) | Beam | 40MPa | Concrete Rectangular | 250 | 250 | 625 | 4637.5 | 0.29 | 709.1 | G300E | 1482840.62 | 11.63 | G300E | 772143.75 | 6.06
1026 | Story7 | B20 | 40 MPa RC Beam (25 cm x 25 cm) | Beam | 40MPa | Concrete Rectangular | 250 | 250 | 625 | 4637.5 | 0.29 | 709.1 | G300E | 2451788.28 | 19.24 | G300E | 814413.11 | 6.39
1027 | Story7 | B21 | 40 MPa RC Beam (25 cm x 25 cm) | Beam | 40MPa | Concrete Rectangular | 250 | 250 | 625 | 4637.5 | 0.29 | 709.1 | G300E | 2029485.94 | 15.92 | G300E | 793278.43 | 6.22
1028 | Story7 | B22 | 40 MPa RC Beam (25 cm x 25 cm) | Beam | 40MPa | Concrete Rectangular | 250 | 250 | 625 | 4800 | 0.3 | 733.94 | G300E | 3033600 | 23.8 | G300E | 721175.25 | 5.66
1029 | Story7 | B23 | 40 MPa RC Beam (25 cm x 25 cm) | Beam | 40MPa | Concrete Rectangular | 250 | 250 | 625 | 4637.5 | 0.29 | 709.1 | G300E | 1745728.91 | 13.7 | G300E | 772143.75 | 6.06
1030 | Story7 | B24 | 40 MPa RC Beam (25 cm x 25 cm) | Beam | 40MPa | Concrete Rectangular | 250 | 250 | 625 | 4800 | 0.3 | 733.94 | G300E | 2869800 | 22.52 | G300E | 721175.25 | 5.66
1031 | Story7 | B25 | 40 MPa RC Beam (25 cm x 25 cm) | Beam | 40MPa | Concrete Rectangular | 250 | 250 | 625 | 4637.5 | 0.29 | 709.1 | G300E | 2029485.94 | 15.92 | G300E | 793278.43 | 6.22
1032 | Story7 | B26 | 40 MPa RC Beam (25 cm x 25 cm) | Beam | 40MPa | Concrete Rectangular | 250 | 250 | 625 | 4637.5 | 0.29 | 709.1 | G300E | 2157596.88 | 16.93 | G300E | 814413.11 | 6.39
1033 | Story7 | B27 | 40 MPa RC Beam (25 cm x 25 cm) | Beam | 40MPa | Concrete Rectangular | 250 | 250 | 625 | 4637.5 | 0.29 | 709.1 | G300E | 2021080.47 | 15.86 | G300E | 814413.11 | 6.39
1034 | Story7 | B28 | 40 MPa RC Beam (25 cm x 25 cm) | Beam | 40MPa | Concrete Rectangular | 250 | 250 | 625 | 4637.5 | 0.29 | 709.1 | G300E | 2003689.84 | 15.72 | G300E | 428341.24 | 3.36
1035 | Story7 | B29 | 40 MPa RC Beam (25 cm x 25 cm) | Beam | 40MPa | Concrete Rectangular | 250 | 250 | 625 | 4637.5 | 0.29 | 709.1 | G300E | 2172958.59 | 17.05 | G300E | 663646.54 | 5.21
1036 | Story7 | B3 | 40 MPa RC Beam (25 cm x 25 cm) | Beam | 40MPa | Concrete Rectangular | 250 | 250 | 625 | 4637.5 | 0.29 | 709.1 | G300E | 2564537.5 | 20.12 | G300E | 567128.57 | 4.45
1037 | Story7 | B30 | 40 MPa RC Beam (25 cm x 25 cm) | Beam | 40MPa | Concrete Rectangular | 250 | 250 | 625 | 4637.5 | 0.29 | 709.1 | G300E | 1644573.44 | 12.9 | G300E | 772143.75 | 6.06
1038 | Story7 | B31 | 40 MPa RC Beam (25 cm x 25 cm) | Beam | 40MPa | Concrete Rectangular | 250 | 250 | 625 | 4637.5 | 0.29 | 709.1 | G300E | 2012095.31 | 15.79 | G300E | 772143.75 | 6.06
1039 | Story7 | B32 | 40 MPa RC Beam (25 cm x 25 cm) | Beam | 40MPa | Concrete Rectangular | 250 | 250 | 625 | 4637.5 | 0.29 | 709.1 | G300E | 2262810.16 | 17.75 | G300E | 853204.35 | 6.69
1040 | Story7 | B33 | 40 MPa RC Beam (25 cm x 25 cm) | Beam | 40MPa | Concrete Rectangular | 250 | 250 | 625 | 4637.5 | 0.29 | 709.1 | G300E | 2537871.88 | 19.91 | G300E | 235305.3 | 1.85
1041 | Story7 | B34 | 40 MPa RC Beam (25 cm x 25 cm) | Beam | 40MPa | Concrete Rectangular | 250 | 250 | 625 | 4637.5 | 0.29 | 709.1 | G300E | 2095280.47 | 16.44 | G300E | 835547.79 | 6.56
1042 | Story7 | B35 | 40 MPa RC Beam (25 cm x 25 cm) | Beam | 40MPa | Concrete Rectangular | 250 | 250 | 625 | 4637.5 | 0.29 | 709.1 | G300E | 2308895.31 | 18.12 | G300E | 772143.75 | 6.06
1043 | Story7 | B36 | 40 MPa RC Beam (25 cm x 25 cm) | Beam | 40MPa | Concrete Rectangular | 250 | 250 | 625 | 4800 | 0.3 | 733.94 | G300E | 2623500 | 20.58 | G300E | 842950.5 | 6.61
1044 | Story7 | B4 | 40 MPa RC Beam (25 cm x 25 cm) | Beam | 40MPa | Concrete Rectangular | 250 | 250 | 625 | 4637.5 | 0.29 | 709.1 | G300E | 1396177.34 | 10.95 | G300E | 772143.75 | 6.06
1045 | Story7 | B40 | 40 MPa RC Beam (25 cm x 25 cm) | Beam | 40MPa | Concrete Rectangular | 250 | 250 | 625 | 4637.5 | 0.29 | 709.1 | G300E | 2534103.91 | 19.88 | G300E | 717895.14 | 5.63
1046 | Story7 | B41 | 40 MPa RC Beam (25 cm x 25 cm) | Beam | 40MPa | Concrete Rectangular | 250 | 250 | 625 | 4637.5 | 0.29 | 709.1 | G300E | 1835290.62 | 14.4 | G300E | 772143.75 | 6.06
1047 | Story7 | B42 | 40 MPa RC Beam (25 cm x 25 cm) | Beam | 40MPa | Concrete Rectangular | 250 | 250 | 625 | 4637.5 | 0.29 | 709.1 | G300E | 2095280.47 | 16.44 | G300E | 642511.86 | 5.04
1048 | Story7 | B43 | 40 MPa RC Beam (25 cm x 25 cm) | Beam | 40MPa | Concrete Rectangular | 250 | 250 | 625 | 4637.5 | 0.29 | 709.1 | G300E | 1973546.09 | 15.49 | G300E | 428341.24 | 3.36
1049 | Story7 | B44 | 40 MPa RC Beam (25 cm x 25 cm) | Beam | 40MPa | Concrete Rectangular | 250 | 250 | 625 | 4637.5 | 0.29 | 709.1 | G300E | 2262810.16 | 17.75 | G300E | 663646.54 | 5.21
1050 | Story7 | B45 | 40 MPa RC Beam (25 cm x 25 cm) | Beam | 40MPa | Concrete Rectangular | 250 | 250 | 625 | 4637.5 | 0.29 | 709.1 | G300E | 1635588.28 | 12.83 | G300E | 772143.75 | 6.06
1051 | Story7 | B46 | 40 MPa RC Beam (25 cm x 25 cm) | Beam | 40MPa | Concrete Rectangular | 250 | 250 | 625 | 4637.5 | 0.29 | 709.1 | G300E | 2021080.47 | 15.86 | G300E | 772143.75 | 6.06
1052 | Story7 | B47 | 40 MPa RC Beam (25 cm x 25 cm) | Beam | 40MPa | Concrete Rectangular | 250 | 250 | 625 | 4637.5 | 0.29 | 709.1 | G300E | 2265418.75 | 17.78 | G300E | 853204.35 | 6.69
1053 | Story7 | B48 | 40 MPa RC Beam (25 cm x 25 cm) | Beam | 40MPa | Concrete Rectangular | 250 | 250 | 625 | 4637.5 | 0.29 | 709.1 | G300E | 2568305.47 | 20.15 | G300E | 621377.18 | 4.88
1054 | Story7 | B49 | 40 MPa RC Beam (25 cm x 25 cm) | Beam | 40MPa | Concrete Rectangular | 250 | 250 | 625 | 4637.5 | 0.29 | 709.1 | G300E | 2157886.72 | 16.93 | G300E | 835547.79 | 6.56
1055 | Story7 | B5 | 40 MPa RC Beam (25 cm x 25 cm) | Beam | 40MPa | Concrete Rectangular | 250 | 250 | 625 | 4637.5 | 0.29 | 709.1 | G300E | 2582217.97 | 20.26 | G300E | 374092.63 | 2.94
1056 | Story7 | B50 | 40 MPa RC Beam (25 cm x 25 cm) | Beam | 40MPa | Concrete Rectangular | 250 | 250 | 625 | 4637.5 | 0.29 | 709.1 | G300E | 2452078.12 | 19.24 | G300E | 814413.11 | 6.39
1057 | Story7 | B51 | 40 MPa RC Beam (25 cm x 25 cm) | Beam | 40MPa | Concrete Rectangular | 250 | 250 | 625 | 4800 | 0.3 | 733.94 | G300E | 2630400 | 20.64 | G300E | 821075.25 | 6.44
1058 | Story7 | B52 | 40 MPa RC Beam (25 cm x 25 cm) | Beam | 40MPa | Concrete Rectangular | 250 | 250 | 625 | 4637.5 | 0.29 | 709.1 | G300E | 2930610.16 | 22.99 | G300E | 696760.46 | 5.47
1059 | Story7 | B54 | 40 MPa RC Beam (25 cm x 25 cm) | Beam | 40MPa | Concrete Rectangular | 250 | 250 | 625 | 4637.5 | 0.29 | 709.1 | G300E | 2730907.81 | 21.43 | G300E | 600242.49 | 4.71
1060 | Story7 | B55 | 40 MPa RC Beam (25 cm x 25 cm) | Beam | 40MPa | Concrete Rectangular | 250 | 250 | 625 | 4637.5 | 0.29 | 709.1 | G300E | 2495264.84 | 19.58 | G300E | 696760.46 | 5.47
1061 | Story7 | B56 | 40 MPa RC Beam (25 cm x 25 cm) | Beam | 40MPa | Concrete Rectangular | 250 | 250 | 625 | 4637.5 | 0.29 | 709.1 | G300E | 2180204.69 | 17.11 | G300E | 793278.43 | 6.22
1062 | Story7 | B57 | 40 MPa RC Beam (25 cm x 25 cm) | Beam | 40MPa | Concrete Rectangular | 250 | 250 | 625 | 4637.5 | 0.29 | 709.1 | G300E | 2158466.41 | 16.94 | G300E | 642511.86 | 5.04
1063 | Story7 | B58 | 40 MPa RC Beam (25 cm x 25 cm) | Beam | 40MPa | Concrete Rectangular | 250 | 250 | 625 | 4637.5 | 0.29 | 709.1 | G300E | 2003400 | 15.72 | G300E | 717895.14 | 5.63
1064 | Story7 | B59 | 40 MPa RC Beam (25 cm x 25 cm) | Beam | 40MPa | Concrete Rectangular | 250 | 250 | 625 | 4637.5 | 0.29 | 709.1 | G300E | 2265708.59 | 17.78 | G300E | 663646.54 | 5.21
1065 | Story7 | B6 | 40 MPa RC Beam (25 cm x 25 cm) | Beam | 40MPa | Concrete Rectangular | 250 | 250 | 625 | 4637.5 | 0.29 | 709.1 | G300E | 1390670.31 | 10.91 | G300E | 772143.75 | 6.06
1066 | Story7 | B60 | 40 MPa RC Beam (25 cm x 25 cm) | Beam | 40MPa | Concrete Rectangular | 250 | 250 | 625 | 4637.5 | 0.29 | 709.1 | G300E | 1644283.59 | 12.9 | G300E | 772143.75 | 6.06
1067 | Story7 | B61 | 40 MPa RC Beam (25 cm x 25 cm) | Beam | 40MPa | Concrete Rectangular | 250 | 250 | 625 | 4637.5 | 0.29 | 709.1 | G300E | 2108323.44 | 16.54 | G300E | 772143.75 | 6.06
1068 | Story7 | B62 | 40 MPa RC Beam (25 cm x 25 cm) | Beam | 40MPa | Concrete Rectangular | 250 | 250 | 625 | 4637.5 | 0.29 | 709.1 | G300E | 2243680.47 | 17.6 | G300E | 856682.48 | 6.72
1069 | Story7 | B63 | 40 MPa RC Beam (25 cm x 25 cm) | Beam | 40MPa | Concrete Rectangular | 250 | 250 | 625 | 4637.5 | 0.29 | 709.1 | G300E | 2564537.5 | 20.12 | G300E | 760164.51 | 5.96
1070 | Story7 | B64 | 40 MPa RC Beam (25 cm x 25 cm) | Beam | 40MPa | Concrete Rectangular | 250 | 250 | 625 | 4637.5 | 0.29 | 709.1 | G300E | 2088614.06 | 16.39 | G300E | 814413.11 | 6.39
1071 | Story7 | B65 | 40 MPa RC Beam (25 cm x 25 cm) | Beam | 40MPa | Concrete Rectangular | 250 | 250 | 625 | 4637.5 | 0.29 | 709.1 | G300E | 2582217.97 | 20.26 | G300E | 663646.54 | 5.21
1072 | Story7 | B66 | 40 MPa RC Beam (25 cm x 25 cm) | Beam | 40MPa | Concrete Rectangular | 250 | 250 | 625 | 4637.5 | 0.29 | 709.1 | G300E | 2098178.91 | 16.46 | G300E | 793278.43 | 6.22
1073 | Story7 | B67 | 40 MPa RC Beam (25 cm x 25 cm) | Beam | 40MPa | Concrete Rectangular | 250 | 250 | 625 | 4637.5 | 0.29 | 709.1 | G300E | 2483960.94 | 19.49 | G300E | 663646.54 | 5.21
1074 | Story7 | B68 | 40 MPa RC Beam (25 cm x 25 cm) | Beam | 40MPa | Concrete Rectangular | 250 | 250 | 625 | 4637.5 | 0.29 | 709.1 | G300E | 1750946.09 | 13.74 | G300E | 772143.75 | 6.06
1075 | Story7 | B69 | 40 MPa RC Beam (25 cm x 25 cm) | Beam | 40MPa | Concrete Rectangular | 250 | 250 | 625 | 4637.5 | 0.29 | 709.1 | G300E | 2406862.5 | 18.89 | G300E | 760164.51 | 5.96
1076 | Story7 | B7 | 40 MPa RC Beam (25 cm x 25 cm) | Beam | 40MPa | Concrete Rectangular | 250 | 250 | 625 | 4637.5 | 0.29 | 709.1 | G300E | 2484250.78 | 19.49 | G300E | 470610.6 | 3.69
1077 | Story7 | B70 | 40 MPa RC Beam (25 cm x 25 cm) | Beam | 40MPa | Concrete Rectangular | 250 | 250 | 625 | 4637.5 | 0.29 | 709.1 | G300E | 2130641.41 | 16.72 | G300E | 793278.43 | 6.22
1078 | Story7 | B71 | 40 MPa RC Beam (25 cm x 25 cm) | Beam | 40MPa | Concrete Rectangular | 250 | 250 | 625 | 4637.5 | 0.29 | 709.1 | G300E | 2288316.41 | 17.95 | G300E | 663646.54 | 5.21
1079 | Story7 | B72 | 40 MPa RC Beam (25 cm x 25 cm) | Beam | 40MPa | Concrete Rectangular | 250 | 250 | 625 | 4637.5 | 0.29 | 709.1 | G300E | 2084266.41 | 16.35 | G300E | 814413.11 | 6.39
1080 | Story7 | B73 | 40 MPa RC Beam (25 cm x 25 cm) | Beam | 40MPa | Concrete Rectangular | 250 | 250 | 625 | 4637.5 | 0.29 | 709.1 | G300E | 2240782.03 | 17.58 | G300E | 856682.48 | 6.72
1081 | Story7 | B74 | 40 MPa RC Beam (25 cm x 25 cm) | Beam | 40MPa | Concrete Rectangular | 250 | 250 | 625 | 4637.5 | 0.29 | 709.1 | G300E | 2243970.31 | 17.61 | G300E | 663646.54 | 5.21
1082 | Story7 | B75 | 40 MPa RC Beam (25 cm x 25 cm) | Beam | 40MPa | Concrete Rectangular | 250 | 250 | 625 | 4637.5 | 0.29 | 709.1 | G300E | 1551533.59 | 12.17 | G300E | 772143.75 | 6.06
1083 | Story7 | B76 | 40 MPa RC Beam (25 cm x 25 cm) | Beam | 40MPa | Concrete Rectangular | 250 | 250 | 625 | 4637.5 | 0.29 | 709.1 | G300E | 1765438.28 | 13.85 | G300E | 772143.75 | 6.06
1084 | Story7 | B77 | 40 MPa RC Beam (25 cm x 25 cm) | Beam | 40MPa | Concrete Rectangular | 250 | 250 | 625 | 4637.5 | 0.29 | 709.1 | G300E | 1804567.19 | 14.16 | G300E | 772143.75 | 6.06
1085 | Story7 | B78 | 40 MPa RC Beam (25 cm x 25 cm) | Beam | 40MPa | Concrete Rectangular | 250 | 250 | 625 | 4637.5 | 0.29 | 709.1 | G300E | 1798770.31 | 14.11 | G300E | 772143.75 | 6.06
1086 | Story7 | B79 | 40 MPa RC Beam (25 cm x 25 cm) | Beam | 40MPa | Concrete Rectangular | 250 | 250 | 625 | 4637.5 | 0.29 | 709.1 | G300E | 1799060.16 | 14.12 | G300E | 772143.75 | 6.06
1087 | Story7 | B8 | 40 MPa RC Beam (25 cm x 25 cm) | Beam | 40MPa | Concrete Rectangular | 250 | 250 | 625 | 4637.5 | 0.29 | 709.1 | G300E | 1390960.16 | 10.91 | G300E | 772143.75 | 6.06
1088 | Story7 | B80 | 40 MPa RC Beam (25 cm x 25 cm) | Beam | 40MPa | Concrete Rectangular | 250 | 250 | 625 | 4637.5 | 0.29 | 709.1 | G300E | 1798480.47 | 14.11 | G300E | 772143.75 | 6.06
1089 | Story7 | B81 | 40 MPa RC Beam (25 cm x 25 cm) | Beam | 40MPa | Concrete Rectangular | 250 | 250 | 625 | 4637.5 | 0.29 | 709.1 | G300E | 1803987.5 | 14.15 | G300E | 772143.75 | 6.06
1090 | Story7 | B82 | 40 MPa RC Beam (25 cm x 25 cm) | Beam | 40MPa | Concrete Rectangular | 250 | 250 | 625 | 4637.5 | 0.29 | 709.1 | G300E | 1765728.12 | 13.85 | G300E | 772143.75 | 6.06
1091 | Story7 | B9 | 40 MPa RC Beam (25 cm x 25 cm) | Beam | 40MPa | Concrete Rectangular | 250 | 250 | 625 | 4637.5 | 0.29 | 709.1 | G300E | 2407732.03 | 18.89 | G300E | 470610.6 | 3.69
1092 | Story8 | B1 | 40 MPa RC Beam (25 cm x 25 cm) | Beam | 40MPa | Concrete Rectangular | 250 | 250 | 625 | 4637.5 | 0.29 | 709.1 | G300E | 2102526.56 | 16.5 | G300E | 772143.75 | 6.06
1093 | Story8 | B10 | 40 MPa RC Beam (25 cm x 25 cm) | Beam | 40MPa | Concrete Rectangular | 250 | 250 | 625 | 4637.5 | 0.29 | 709.1 | G300E | 1394148.44 | 10.94 | G300E | 772143.75 | 6.06
1094 | Story8 | B11 | 40 MPa RC Beam (25 cm x 25 cm) | Beam | 40MPa | Concrete Rectangular | 250 | 250 | 625 | 4637.5 | 0.29 | 709.1 | G300E | 2357878.91 | 18.5 | G300E | 374092.63 | 2.94
1095 | Story8 | B12 | 40 MPa RC Beam (25 cm x 25 cm) | Beam | 40MPa | Concrete Rectangular | 250 | 250 | 625 | 4637.5 | 0.29 | 709.1 | G300E | 1400814.84 | 10.99 | G300E | 772143.75 | 6.06
1096 | Story8 | B13 | 40 MPa RC Beam (25 cm x 25 cm) | Beam | 40MPa | Concrete Rectangular | 250 | 250 | 625 | 4637.5 | 0.29 | 709.1 | G300E | 2240202.34 | 17.58 | G300E | 567128.57 | 4.45
1097 | Story8 | B14 | 40 MPa RC Beam (25 cm x 25 cm) | Beam | 40MPa | Concrete Rectangular | 250 | 250 | 625 | 4637.5 | 0.29 | 709.1 | G300E | 1489507.03 | 11.69 | G300E | 772143.75 | 6.06
1098 | Story8 | B15 | 40 MPa RC Beam (25 cm x 25 cm) | Beam | 40MPa | Concrete Rectangular | 250 | 250 | 625 | 4637.5 | 0.29 | 709.1 | G300E | 1561967.97 | 12.26 | G300E | 772143.75 | 6.06
1099 | Story8 | B16 | 40 MPa RC Beam (25 cm x 25 cm) | Beam | 40MPa | Concrete Rectangular | 250 | 250 | 625 | 4637.5 | 0.29 | 709.1 | G300E | 2012385.16 | 15.79 | G300E | 772143.75 | 6.06
1100 | Story8 | B17 | 40 MPa RC Beam (25 cm x 25 cm) | Beam | 40MPa | Concrete Rectangular | 250 | 250 | 625 | 4637.5 | 0.29 | 709.1 | G300E | 2169480.47 | 17.02 | G300E | 856682.48 | 6.72
1101 | Story8 | B18 | 40 MPa RC Beam (25 cm x 25 cm) | Beam | 40MPa | Concrete Rectangular | 250 | 250 | 625 | 4637.5 | 0.29 | 709.1 | G300E | 2553523.44 | 20.04 | G300E | 235305.3 | 1.85
1102 | Story8 | B19 | 40 MPa RC Beam (25 cm x 25 cm) | Beam | 40MPa | Concrete Rectangular | 250 | 250 | 625 | 4637.5 | 0.29 | 709.1 | G300E | 2021950 | 15.86 | G300E | 814413.11 | 6.39
1103 | Story8 | B2 | 40 MPa RC Beam (25 cm x 25 cm) | Beam | 40MPa | Concrete Rectangular | 250 | 250 | 625 | 4637.5 | 0.29 | 709.1 | G300E | 1489796.88 | 11.69 | G300E | 772143.75 | 6.06
1104 | Story8 | B20 | 40 MPa RC Beam (25 cm x 25 cm) | Beam | 40MPa | Concrete Rectangular | 250 | 250 | 625 | 4637.5 | 0.29 | 709.1 | G300E | 2314112.5 | 18.16 | G300E | 814413.11 | 6.39
1105 | Story8 | B21 | 40 MPa RC Beam (25 cm x 25 cm) | Beam | 40MPa | Concrete Rectangular | 250 | 250 | 625 | 4637.5 | 0.29 | 709.1 | G300E | 2014414.06 | 15.81 | G300E | 793278.43 | 6.22
1106 | Story8 | B22 | 40 MPa RC Beam (25 cm x 25 cm) | Beam | 40MPa | Concrete Rectangular | 250 | 250 | 625 | 4800 | 0.3 | 733.94 | G300E | 3015600 | 23.66 | G300E | 721175.25 | 5.66
1107 | Story8 | B23 | 40 MPa RC Beam (25 cm x 25 cm) | Beam | 40MPa | Concrete Rectangular | 250 | 250 | 625 | 4637.5 | 0.29 | 709.1 | G300E | 1720512.5 | 13.5 | G300E | 772143.75 | 6.06
1108 | Story8 | B24 | 40 MPa RC Beam (25 cm x 25 cm) | Beam | 40MPa | Concrete Rectangular | 250 | 250 | 625 | 4800 | 0.3 | 733.94 | G300E | 2980800 | 23.39 | G300E | 721175.25 | 5.66
1109 | Story8 | B25 | 40 MPa RC Beam (25 cm x 25 cm) | Beam | 40MPa | Concrete Rectangular | 250 | 250 | 625 | 4637.5 | 0.29 | 709.1 | G300E | 2014703.91 | 15.81 | G300E | 793278.43 | 6.22
1110 | Story8 | B26 | 40 MPa RC Beam (25 cm x 25 cm) | Beam | 40MPa | Concrete Rectangular | 250 | 250 | 625 | 4637.5 | 0.29 | 709.1 | G300E | 2150350.78 | 16.87 | G300E | 814413.11 | 6.39
1111 | Story8 | B27 | 40 MPa RC Beam (25 cm x 25 cm) | Beam | 40MPa | Concrete Rectangular | 250 | 250 | 625 | 4637.5 | 0.29 | 709.1 | G300E | 2021950 | 15.86 | G300E | 814413.11 | 6.39
1112 | Story8 | B28 | 40 MPa RC Beam (25 cm x 25 cm) | Beam | 40MPa | Concrete Rectangular | 250 | 250 | 625 | 4637.5 | 0.29 | 709.1 | G300E | 2004269.53 | 15.73 | G300E | 428341.24 | 3.36
1113 | Story8 | B29 | 40 MPa RC Beam (25 cm x 25 cm) | Beam | 40MPa | Concrete Rectangular | 250 | 250 | 625 | 4637.5 | 0.29 | 709.1 | G300E | 2169770.31 | 17.02 | G300E | 663646.54 | 5.21
1114 | Story8 | B3 | 40 MPa RC Beam (25 cm x 25 cm) | Beam | 40MPa | Concrete Rectangular | 250 | 250 | 625 | 4637.5 | 0.29 | 709.1 | G300E | 2548016.41 | 19.99 | G300E | 567128.57 | 4.45
1115 | Story8 | B30 | 40 MPa RC Beam (25 cm x 25 cm) | Beam | 40MPa | Concrete Rectangular | 250 | 250 | 625 | 4637.5 | 0.29 | 709.1 | G300E | 1653558.59 | 12.97 | G300E | 772143.75 | 6.06
1116 | Story8 | B31 | 40 MPa RC Beam (25 cm x 25 cm) | Beam | 40MPa | Concrete Rectangular | 250 | 250 | 625 | 4637.5 | 0.29 | 709.1 | G300E | 2001660.94 | 15.71 | G300E | 772143.75 | 6.06
1117 | Story8 | B32 | 40 MPa RC Beam (25 cm x 25 cm) | Beam | 40MPa | Concrete Rectangular | 250 | 250 | 625 | 4637.5 | 0.29 | 709.1 | G300E | 2262810.16 | 17.75 | G300E | 856682.48 | 6.72
1118 | Story8 | B33 | 40 MPa RC Beam (25 cm x 25 cm) | Beam | 40MPa | Concrete Rectangular | 250 | 250 | 625 | 4637.5 | 0.29 | 709.1 | G300E | 2520191.41 | 19.77 | G300E | 235305.3 | 1.85
1119 | Story8 | B34 | 40 MPa RC Beam (25 cm x 25 cm) | Beam | 40MPa | Concrete Rectangular | 250 | 250 | 625 | 4637.5 | 0.29 | 709.1 | G300E | 2102816.41 | 16.5 | G300E | 835547.79 | 6.56
1120 | Story8 | B35 | 40 MPa RC Beam (25 cm x 25 cm) | Beam | 40MPa | Concrete Rectangular | 250 | 250 | 625 | 4637.5 | 0.29 | 709.1 | G300E | 2275853.12 | 17.86 | G300E | 772143.75 | 6.06
1121 | Story8 | B36 | 40 MPa RC Beam (25 cm x 25 cm) | Beam | 40MPa | Concrete Rectangular | 250 | 250 | 625 | 4800 | 0.3 | 733.94 | G300E | 2664600 | 20.91 | G300E | 842950.5 | 6.61
1122 | Story8 | B4 | 40 MPa RC Beam (25 cm x 25 cm) | Beam | 40MPa | Concrete Rectangular | 250 | 250 | 625 | 4637.5 | 0.29 | 709.1 | G300E | 1400814.84 | 10.99 | G300E | 772143.75 | 6.06
1123 | Story8 | B40 | 40 MPa RC Beam (25 cm x 25 cm) | Beam | 40MPa | Concrete Rectangular | 250 | 250 | 625 | 4637.5 | 0.29 | 709.1 | G300E | 2573232.81 | 20.19 | G300E | 717895.14 | 5.63
1124 | Story8 | B41 | 40 MPa RC Beam (25 cm x 25 cm) | Beam | 40MPa | Concrete Rectangular | 250 | 250 | 625 | 4637.5 | 0.29 | 709.1 | G300E | 1753554.69 | 13.76 | G300E | 772143.75 | 6.06
1125 | Story8 | B42 | 40 MPa RC Beam (25 cm x 25 cm) | Beam | 40MPa | Concrete Rectangular | 250 | 250 | 625 | 4637.5 | 0.29 | 709.1 | G300E | 2102526.56 | 16.5 | G300E | 642511.86 | 5.04
1126 | Story8 | B43 | 40 MPa RC Beam (25 cm x 25 cm) | Beam | 40MPa | Concrete Rectangular | 250 | 250 | 625 | 4637.5 | 0.29 | 709.1 | G300E | 1970937.5 | 15.46 | G300E | 428341.24 | 3.36
1127 | Story8 | B44 | 40 MPa RC Beam (25 cm x 25 cm) | Beam | 40MPa | Concrete Rectangular | 250 | 250 | 625 | 4637.5 | 0.29 | 709.1 | G300E | 2263100 | 17.76 | G300E | 663646.54 | 5.21
1128 | Story8 | B45 | 40 MPa RC Beam (25 cm x 25 cm) | Beam | 40MPa | Concrete Rectangular | 250 | 250 | 625 | 4637.5 | 0.29 | 709.1 | G300E | 1643124.22 | 12.89 | G300E | 772143.75 | 6.06
1129 | Story8 | B46 | 40 MPa RC Beam (25 cm x 25 cm) | Beam | 40MPa | Concrete Rectangular | 250 | 250 | 625 | 4637.5 | 0.29 | 709.1 | G300E | 2012095.31 | 15.79 | G300E | 772143.75 | 6.06
1130 | Story8 | B47 | 40 MPa RC Beam (25 cm x 25 cm) | Beam | 40MPa | Concrete Rectangular | 250 | 250 | 625 | 4637.5 | 0.29 | 709.1 | G300E | 2264839.06 | 17.77 | G300E | 856682.48 | 6.72
1131 | Story8 | B48 | 40 MPa RC Beam (25 cm x 25 cm) | Beam | 40MPa | Concrete Rectangular | 250 | 250 | 625 | 4637.5 | 0.29 | 709.1 | G300E | 2553523.44 | 20.04 | G300E | 621377.18 | 4.88
1132 | Story8 | B49 | 40 MPa RC Beam (25 cm x 25 cm) | Beam | 40MPa | Concrete Rectangular | 250 | 250 | 625 | 4637.5 | 0.29 | 709.1 | G300E | 2165132.81 | 16.99 | G300E | 835547.79 | 6.56
1133 | Story8 | B5 | 40 MPa RC Beam (25 cm x 25 cm) | Beam | 40MPa | Concrete Rectangular | 250 | 250 | 625 | 4637.5 | 0.29 | 709.1 | G300E | 2519611.72 | 19.77 | G300E | 470610.6 | 3.69
1134 | Story8 | B50 | 40 MPa RC Beam (25 cm x 25 cm) | Beam | 40MPa | Concrete Rectangular | 250 | 250 | 625 | 4637.5 | 0.29 | 709.1 | G300E | 2313822.66 | 18.16 | G300E | 814413.11 | 6.39
1135 | Story8 | B51 | 40 MPa RC Beam (25 cm x 25 cm) | Beam | 40MPa | Concrete Rectangular | 250 | 250 | 625 | 4800 | 0.3 | 733.94 | G300E | 2667900 | 20.93 | G300E | 842950.5 | 6.61
1136 | Story8 | B52 | 40 MPa RC Beam (25 cm x 25 cm) | Beam | 40MPa | Concrete Rectangular | 250 | 250 | 625 | 4637.5 | 0.29 | 709.1 | G300E | 2912929.69 | 22.86 | G300E | 696760.46 | 5.47
1137 | Story8 | B54 | 40 MPa RC Beam (25 cm x 25 cm) | Beam | 40MPa | Concrete Rectangular | 250 | 250 | 625 | 4637.5 | 0.29 | 709.1 | G300E | 2841338.28 | 22.29 | G300E | 696760.46 | 5.47
1138 | Story8 | B55 | 40 MPa RC Beam (25 cm x 25 cm) | Beam | 40MPa | Concrete Rectangular | 250 | 250 | 625 | 4637.5 | 0.29 | 709.1 | G300E | 2535842.97 | 19.9 | G300E | 696760.46 | 5.47
1139 | Story8 | B56 | 40 MPa RC Beam (25 cm x 25 cm) | Beam | 40MPa | Concrete Rectangular | 250 | 250 | 625 | 4637.5 | 0.29 | 709.1 | G300E | 2172958.59 | 17.05 | G300E | 793278.43 | 6.22
1140 | Story8 | B57 | 40 MPa RC Beam (25 cm x 25 cm) | Beam | 40MPa | Concrete Rectangular | 250 | 250 | 625 | 4637.5 | 0.29 | 709.1 | G300E | 2165132.81 | 16.99 | G300E | 642511.86 | 5.04
1141 | Story8 | B58 | 40 MPa RC Beam (25 cm x 25 cm) | Beam | 40MPa | Concrete Rectangular | 250 | 250 | 625 | 4637.5 | 0.29 | 709.1 | G300E | 2003110.16 | 15.72 | G300E | 621377.18 | 4.88
1142 | Story8 | B59 | 40 MPa RC Beam (25 cm x 25 cm) | Beam | 40MPa | Concrete Rectangular | 250 | 250 | 625 | 4637.5 | 0.29 | 709.1 | G300E | 2264839.06 | 17.77 | G300E | 663646.54 | 5.21
1143 | Story8 | B6 | 40 MPa RC Beam (25 cm x 25 cm) | Beam | 40MPa | Concrete Rectangular | 250 | 250 | 625 | 4637.5 | 0.29 | 709.1 | G300E | 1394438.28 | 10.94 | G300E | 772143.75 | 6.06
1144 | Story8 | B60 | 40 MPa RC Beam (25 cm x 25 cm) | Beam | 40MPa | Concrete Rectangular | 250 | 250 | 625 | 4637.5 | 0.29 | 709.1 | G300E | 1653848.44 | 12.98 | G300E | 772143.75 | 6.06
1145 | Story8 | B61 | 40 MPa RC Beam (25 cm x 25 cm) | Beam | 40MPa | Concrete Rectangular | 250 | 250 | 625 | 4637.5 | 0.29 | 709.1 | G300E | 2102236.72 | 16.49 | G300E | 772143.75 | 6.06
1146 | Story8 | B62 | 40 MPa RC Beam (25 cm x 25 cm) | Beam | 40MPa | Concrete Rectangular | 250 | 250 | 625 | 4637.5 | 0.29 | 709.1 | G300E | 2238753.12 | 17.57 | G300E | 856682.48 | 6.72
1147 | Story8 | B63 | 40 MPa RC Beam (25 cm x 25 cm) | Beam | 40MPa | Concrete Rectangular | 250 | 250 | 625 | 4637.5 | 0.29 | 709.1 | G300E | 2548016.41 | 19.99 | G300E | 663646.54 | 5.21
1148 | Story8 | B64 | 40 MPa RC Beam (25 cm x 25 cm) | Beam | 40MPa | Concrete Rectangular | 250 | 250 | 625 | 4637.5 | 0.29 | 709.1 | G300E | 2026297.66 | 15.9 | G300E | 814413.11 | 6.39
1149 | Story8 | B65 | 40 MPa RC Beam (25 cm x 25 cm) | Beam | 40MPa | Concrete Rectangular | 250 | 250 | 625 | 4637.5 | 0.29 | 709.1 | G300E | 2519321.88 | 19.77 | G300E | 663646.54 | 5.21
1150 | Story8 | B66 | 40 MPa RC Beam (25 cm x 25 cm) | Beam | 40MPa | Concrete Rectangular | 250 | 250 | 625 | 4637.5 | 0.29 | 709.1 | G300E | 2081078.12 | 16.33 | G300E | 793278.43 | 6.22
1151 | Story8 | B67 | 40 MPa RC Beam (25 cm x 25 cm) | Beam | 40MPa | Concrete Rectangular | 250 | 250 | 625 | 4637.5 | 0.29 | 709.1 | G300E | 2485120.31 | 19.5 | G300E | 663646.54 | 5.21
1152 | Story8 | B68 | 40 MPa RC Beam (25 cm x 25 cm) | Beam | 40MPa | Concrete Rectangular | 250 | 250 | 625 | 4637.5 | 0.29 | 709.1 | G300E | 1721961.72 | 13.51 | G300E | 772143.75 | 6.06
1153 | Story8 | B69 | 40 MPa RC Beam (25 cm x 25 cm) | Beam | 40MPa | Concrete Rectangular | 250 | 250 | 625 | 4637.5 | 0.29 | 709.1 | G300E | 2410630.47 | 18.91 | G300E | 663646.54 | 5.21
1154 | Story8 | B7 | 40 MPa RC Beam (25 cm x 25 cm) | Beam | 40MPa | Concrete Rectangular | 250 | 250 | 625 | 4637.5 | 0.29 | 709.1 | G300E | 2485989.84 | 19.51 | G300E | 470610.6 | 3.69
1155 | Story8 | B70 | 40 MPa RC Beam (25 cm x 25 cm) | Beam | 40MPa | Concrete Rectangular | 250 | 250 | 625 | 4637.5 | 0.29 | 709.1 | G300E | 2112671.09 | 16.58 | G300E | 793278.43 | 6.22
1156 | Story8 | B71 | 40 MPa RC Beam (25 cm x 25 cm) | Beam | 40MPa | Concrete Rectangular | 250 | 250 | 625 | 4637.5 | 0.29 | 709.1 | G300E | 2354110.94 | 18.47 | G300E | 663646.54 | 5.21
1157 | Story8 | B72 | 40 MPa RC Beam (25 cm x 25 cm) | Beam | 40MPa | Concrete Rectangular | 250 | 250 | 625 | 4637.5 | 0.29 | 709.1 | G300E | 2022239.84 | 15.87 | G300E | 814413.11 | 6.39
1158 | Story8 | B73 | 40 MPa RC Beam (25 cm x 25 cm) | Beam | 40MPa | Concrete Rectangular | 250 | 250 | 625 | 4637.5 | 0.29 | 709.1 | G300E | 2239912.5 | 17.58 | G300E | 856682.48 | 6.72
1159 | Story8 | B74 | 40 MPa RC Beam (25 cm x 25 cm) | Beam | 40MPa | Concrete Rectangular | 250 | 250 | 625 | 4637.5 | 0.29 | 709.1 | G300E | 2239042.97 | 17.57 | G300E | 663646.54 | 5.21
1160 | Story8 | B75 | 40 MPa RC Beam (25 cm x 25 cm) | Beam | 40MPa | Concrete Rectangular | 250 | 250 | 625 | 4637.5 | 0.29 | 709.1 | G300E | 1561967.97 | 12.26 | G300E | 772143.75 | 6.06
1161 | Story8 | B76 | 40 MPa RC Beam (25 cm x 25 cm) | Beam | 40MPa | Concrete Rectangular | 250 | 250 | 625 | 4637.5 | 0.29 | 709.1 | G300E | 1706020.31 | 13.39 | G300E | 772143.75 | 6.06
1162 | Story8 | B77 | 40 MPa RC Beam (25 cm x 25 cm) | Beam | 40MPa | Concrete Rectangular | 250 | 250 | 625 | 4637.5 | 0.29 | 709.1 | G300E | 1802828.12 | 14.15 | G300E | 772143.75 | 6.06
1163 | Story8 | B78 | 40 MPa RC Beam (25 cm x 25 cm) | Beam | 40MPa | Concrete Rectangular | 250 | 250 | 625 | 4637.5 | 0.29 | 709.1 | G300E | 1796451.56 | 14.1 | G300E | 772143.75 | 6.06
1164 | Story8 | B79 | 40 MPa RC Beam (25 cm x 25 cm) | Beam | 40MPa | Concrete Rectangular | 250 | 250 | 625 | 4637.5 | 0.29 | 709.1 | G300E | 1797900.78 | 14.11 | G300E | 772143.75 | 6.06
1165 | Story8 | B8 | 40 MPa RC Beam (25 cm x 25 cm) | Beam | 40MPa | Concrete Rectangular | 250 | 250 | 625 | 4637.5 | 0.29 | 709.1 | G300E | 1395887.5 | 10.95 | G300E | 772143.75 | 6.06
1166 | Story8 | B80 | 40 MPa RC Beam (25 cm x 25 cm) | Beam | 40MPa | Concrete Rectangular | 250 | 250 | 625 | 4637.5 | 0.29 | 709.1 | G300E | 1796161.72 | 14.09 | G300E | 772143.75 | 6.06
1167 | Story8 | B81 | 40 MPa RC Beam (25 cm x 25 cm) | Beam | 40MPa | Concrete Rectangular | 250 | 250 | 625 | 4637.5 | 0.29 | 709.1 | G300E | 1803117.97 | 14.15 | G300E | 772143.75 | 6.06
1168 | Story8 | B82 | 40 MPa RC Beam (25 cm x 25 cm) | Beam | 40MPa | Concrete Rectangular | 250 | 250 | 625 | 4637.5 | 0.29 | 709.1 | G300E | 1705730.47 | 13.38 | G300E | 772143.75 | 6.06
1169 | Story8 | B9 | 40 MPa RC Beam (25 cm x 25 cm) | Beam | 40MPa | Concrete Rectangular | 250 | 250 | 625 | 4637.5 | 0.29 | 709.1 | G300E | 2412079.69 | 18.93 | G300E | 470610.6 | 3.69
1170 | Story9 | B1 | 40 MPa RC Beam (25 cm x 25 cm) | Beam | 40MPa | Concrete Rectangular | 250 | 250 | 625 | 4650 | 0.29 | 711.01 | G300E | 2050940.62 | 16.09 | G300E | 774225 | 6.07
1171 | Story9 | B10 | 40 MPa RC Beam (25 cm x 25 cm) | Beam | 40MPa | Concrete Rectangular | 250 | 250 | 625 | 4650 | 0.29 | 711.01 | G300E | 1411565.62 | 11.08 | G300E | 774225 | 6.07
1172 | Story9 | B11 | 40 MPa RC Beam (25 cm x 25 cm) | Beam | 40MPa | Concrete Rectangular | 250 | 250 | 625 | 4650 | 0.29 | 711.01 | G300E | 2385159.38 | 18.71 | G300E | 375100.97 | 2.94
1173 | Story9 | B12 | 40 MPa RC Beam (25 cm x 25 cm) | Beam | 40MPa | Concrete Rectangular | 250 | 250 | 625 | 4650 | 0.29 | 711.01 | G300E | 1417668.75 | 11.12 | G300E | 774225 | 6.07
1174 | Story9 | B13 | 40 MPa RC Beam (25 cm x 25 cm) | Beam | 40MPa | Concrete Rectangular | 250 | 250 | 625 | 4650 | 0.29 | 711.01 | G300E | 2262225 | 17.75 | G300E | 471879.09 | 3.7
1175 | Story9 | B14 | 40 MPa RC Beam (25 cm x 25 cm) | Beam | 40MPa | Concrete Rectangular | 250 | 250 | 625 | 4650 | 0.29 | 711.01 | G300E | 1510959.38 | 11.86 | G300E | 774225 | 6.07
1176 | Story9 | B15 | 40 MPa RC Beam (25 cm x 25 cm) | Beam | 40MPa | Concrete Rectangular | 250 | 250 | 625 | 4650 | 0.29 | 711.01 | G300E | 1587103.12 | 12.45 | G300E | 774225 | 6.07
1177 | Story9 | B16 | 40 MPa RC Beam (25 cm x 25 cm) | Beam | 40MPa | Concrete Rectangular | 250 | 250 | 625 | 4650 | 0.29 | 711.01 | G300E | 2014612.5 | 15.81 | G300E | 774225 | 6.07
1178 | Story9 | B17 | 40 MPa RC Beam (25 cm x 25 cm) | Beam | 40MPa | Concrete Rectangular | 250 | 250 | 625 | 4650 | 0.29 | 711.01 | G300E | 2190150 | 17.18 | G300E | 837799.95 | 6.57
1179 | Story9 | B18 | 40 MPa RC Beam (25 cm x 25 cm) | Beam | 40MPa | Concrete Rectangular | 250 | 250 | 625 | 4650 | 0.29 | 711.01 | G300E | 2438343.75 | 19.13 | G300E | 235939.55 | 1.85
1180 | Story9 | B19 | 40 MPa RC Beam (25 cm x 25 cm) | Beam | 40MPa | Concrete Rectangular | 250 | 250 | 625 | 4650 | 0.29 | 711.01 | G300E | 2048325 | 16.07 | G300E | 816608.3 | 6.41
1181 | Story9 | B2 | 40 MPa RC Beam (25 cm x 25 cm) | Beam | 40MPa | Concrete Rectangular | 250 | 250 | 625 | 4650 | 0.29 | 711.01 | G300E | 1510959.38 | 11.86 | G300E | 774225 | 6.07
1182 | Story9 | B20 | 40 MPa RC Beam (25 cm x 25 cm) | Beam | 40MPa | Concrete Rectangular | 250 | 250 | 625 | 4650 | 0.29 | 711.01 | G300E | 2315118.75 | 18.17 | G300E | 816608.3 | 6.41
1183 | Story9 | B21 | 40 MPa RC Beam (25 cm x 25 cm) | Beam | 40MPa | Concrete Rectangular | 250 | 250 | 625 | 4650 | 0.29 | 711.01 | G300E | 2020134.38 | 15.85 | G300E | 795416.65 | 6.24
1184 | Story9 | B22 | 40 MPa RC Beam (25 cm x 25 cm) | Beam | 40MPa | Concrete Rectangular | 250 | 250 | 625 | 4800 | 0.3 | 733.94 | G300E | 3057600 | 23.99 | G300E | 821075.25 | 6.44
1185 | Story9 | B23 | 40 MPa RC Beam (25 cm x 25 cm) | Beam | 40MPa | Concrete Rectangular | 250 | 250 | 625 | 4650 | 0.29 | 711.01 | G300E | 1715268.75 | 13.46 | G300E | 774225 | 6.07
1186 | Story9 | B24 | 40 MPa RC Beam (25 cm x 25 cm) | Beam | 40MPa | Concrete Rectangular | 250 | 250 | 625 | 4800 | 0.3 | 733.94 | G300E | 3027900 | 23.76 | G300E | 821075.25 | 6.44
1187 | Story9 | B25 | 40 MPa RC Beam (25 cm x 25 cm) | Beam | 40MPa | Concrete Rectangular | 250 | 250 | 625 | 4650 | 0.29 | 711.01 | G300E | 2020134.38 | 15.85 | G300E | 795416.65 | 6.24
1188 | Story9 | B26 | 40 MPa RC Beam (25 cm x 25 cm) | Beam | 40MPa | Concrete Rectangular | 250 | 250 | 625 | 4650 | 0.29 | 711.01 | G300E | 2160796.88 | 16.95 | G300E | 816608.3 | 6.41
1189 | Story9 | B27 | 40 MPa RC Beam (25 cm x 25 cm) | Beam | 40MPa | Concrete Rectangular | 250 | 250 | 625 | 4650 | 0.29 | 711.01 | G300E | 2048615.62 | 16.07 | G300E | 816608.3 | 6.41
1190 | Story9 | B28 | 40 MPa RC Beam (25 cm x 25 cm) | Beam | 40MPa | Concrete Rectangular | 250 | 250 | 625 | 4650 | 0.29 | 711.01 | G300E | 2027400 | 15.91 | G300E | 332717.67 | 2.61
1191 | Story9 | B29 | 40 MPa RC Beam (25 cm x 25 cm) | Beam | 40MPa | Concrete Rectangular | 250 | 250 | 625 | 4650 | 0.29 | 711.01 | G300E | 2189568.75 | 17.18 | G300E | 644243.7 | 5.05
1192 | Story9 | B3 | 40 MPa RC Beam (25 cm x 25 cm) | Beam | 40MPa | Concrete Rectangular | 250 | 250 | 625 | 4650 | 0.29 | 711.01 | G300E | 2495306.25 | 19.58 | G300E | 471879.09 | 3.7
1193 | Story9 | B30 | 40 MPa RC Beam (25 cm x 25 cm) | Beam | 40MPa | Concrete Rectangular | 250 | 250 | 625 | 4650 | 0.29 | 711.01 | G300E | 1673418.75 | 13.13 | G300E | 774225 | 6.07
1194 | Story9 | B31 | 40 MPa RC Beam (25 cm x 25 cm) | Beam | 40MPa | Concrete Rectangular | 250 | 250 | 625 | 4650 | 0.29 | 711.01 | G300E | 2002987.5 | 15.72 | G300E | 774225 | 6.07
1195 | Story9 | B32 | 40 MPa RC Beam (25 cm x 25 cm) | Beam | 40MPa | Concrete Rectangular | 250 | 250 | 625 | 4650 | 0.29 | 711.01 | G300E | 2228221.88 | 17.48 | G300E | 858991.59 | 6.74
1196 | Story9 | B33 | 40 MPa RC Beam (25 cm x 25 cm) | Beam | 40MPa | Concrete Rectangular | 250 | 250 | 625 | 4650 | 0.29 | 711.01 | G300E | 2401725 | 18.84 | G300E | 235939.55 | 1.85
1197 | Story9 | B34 | 40 MPa RC Beam (25 cm x 25 cm) | Beam | 40MPa | Concrete Rectangular | 250 | 250 | 625 | 4650 | 0.29 | 711.01 | G300E | 2132896.88 | 16.74 | G300E | 837799.95 | 6.57
1198 | Story9 | B35 | 40 MPa RC Beam (25 cm x 25 cm) | Beam | 40MPa | Concrete Rectangular | 250 | 250 | 625 | 4650 | 0.29 | 711.01 | G300E | 2138128.12 | 16.78 | G300E | 774225 | 6.07
1199 | Story9 | B36 | 40 MPa RC Beam (25 cm x 25 cm) | Beam | 40MPa | Concrete Rectangular | 250 | 250 | 625 | 4800 | 0.3 | 733.94 | G300E | 2711100 | 21.27 | G300E | 842950.5 | 6.61
1200 | Story9 | B4 | 40 MPa RC Beam (25 cm x 25 cm) | Beam | 40MPa | Concrete Rectangular | 250 | 250 | 625 | 4650 | 0.29 | 711.01 | G300E | 1417668.75 | 11.12 | G300E | 774225 | 6.07
1201 | Story9 | B40 | 40 MPa RC Beam (25 cm x 25 cm) | Beam | 40MPa | Concrete Rectangular | 250 | 250 | 625 | 4650 | 0.29 | 711.01 | G300E | 2626087.5 | 20.61 | G300E | 816608.3 | 6.41
1202 | Story9 | B41 | 40 MPa RC Beam (25 cm x 25 cm) | Beam | 40MPa | Concrete Rectangular | 250 | 250 | 625 | 4650 | 0.29 | 711.01 | G300E | 1750434.38 | 13.73 | G300E | 774225 | 6.07
1203 | Story9 | B42 | 40 MPa RC Beam (25 cm x 25 cm) | Beam | 40MPa | Concrete Rectangular | 250 | 250 | 625 | 4650 | 0.29 | 711.01 | G300E | 2132606.25 | 16.73 | G300E | 644243.7 | 5.05
1204 | Story9 | B43 | 40 MPa RC Beam (25 cm x 25 cm) | Beam | 40MPa | Concrete Rectangular | 250 | 250 | 625 | 4650 | 0.29 | 711.01 | G300E | 1991362.5 | 15.62 | G300E | 235939.55 | 1.85
1205 | Story9 | B44 | 40 MPa RC Beam (25 cm x 25 cm) | Beam | 40MPa | Concrete Rectangular | 250 | 250 | 625 | 4650 | 0.29 | 711.01 | G300E | 2228221.88 | 17.48 | G300E | 665435.34 | 5.22
1206 | Story9 | B45 | 40 MPa RC Beam (25 cm x 25 cm) | Beam | 40MPa | Concrete Rectangular | 250 | 250 | 625 | 4650 | 0.29 | 711.01 | G300E | 1661503.12 | 13.04 | G300E | 774225 | 6.07
1207 | Story9 | B46 | 40 MPa RC Beam (25 cm x 25 cm) | Beam | 40MPa | Concrete Rectangular | 250 | 250 | 625 | 4650 | 0.29 | 711.01 | G300E | 2014903.12 | 15.81 | G300E | 774225 | 6.07
1208 | Story9 | B47 | 40 MPa RC Beam (25 cm x 25 cm) | Beam | 40MPa | Concrete Rectangular | 250 | 250 | 625 | 4650 | 0.29 | 711.01 | G300E | 2290415.62 | 17.97 | G300E | 858991.59 | 6.74
1209 | Story9 | B48 | 40 MPa RC Beam (25 cm x 25 cm) | Beam | 40MPa | Concrete Rectangular | 250 | 250 | 625 | 4650 | 0.29 | 711.01 | G300E | 2438343.75 | 19.13 | G300E | 526273.92 | 4.13
1210 | Story9 | B49 | 40 MPa RC Beam (25 cm x 25 cm) | Beam | 40MPa | Concrete Rectangular | 250 | 250 | 625 | 4650 | 0.29 | 711.01 | G300E | 2134350 | 16.75 | G300E | 837799.95 | 6.57
1211 | Story9 | B5 | 40 MPa RC Beam (25 cm x 25 cm) | Beam | 40MPa | Concrete Rectangular | 250 | 250 | 625 | 4650 | 0.29 | 711.01 | G300E | 2479031.25 | 19.45 | G300E | 471879.09 | 3.7
1212 | Story9 | B50 | 40 MPa RC Beam (25 cm x 25 cm) | Beam | 40MPa | Concrete Rectangular | 250 | 250 | 625 | 4650 | 0.29 | 711.01 | G300E | 2315118.75 | 18.17 | G300E | 816608.3 | 6.41
1213 | Story9 | B51 | 40 MPa RC Beam (25 cm x 25 cm) | Beam | 40MPa | Concrete Rectangular | 250 | 250 | 625 | 4800 | 0.3 | 733.94 | G300E | 2714100 | 21.3 | G300E | 842950.5 | 6.61
1214 | Story9 | B52 | 40 MPa RC Beam (25 cm x 25 cm) | Beam | 40MPa | Concrete Rectangular | 250 | 250 | 625 | 4650 | 0.29 | 711.01 | G300E | 2961178.12 | 23.23 | G300E | 795416.65 | 6.24
1215 | Story9 | B54 | 40 MPa RC Beam (25 cm x 25 cm) | Beam | 40MPa | Concrete Rectangular | 250 | 250 | 625 | 4650 | 0.29 | 711.01 | G300E | 2894334.38 | 22.71 | G300E | 698638.52 | 5.48
1216 | Story9 | B55 | 40 MPa RC Beam (25 cm x 25 cm) | Beam | 40MPa | Concrete Rectangular | 250 | 250 | 625 | 4650 | 0.29 | 711.01 | G300E | 2593537.5 | 20.35 | G300E | 795416.65 | 6.24
1217 | Story9 | B56 | 40 MPa RC Beam (25 cm x 25 cm) | Beam | 40MPa | Concrete Rectangular | 250 | 250 | 625 | 4650 | 0.29 | 711.01 | G300E | 2122434.38 | 16.65 | G300E | 795416.65 | 6.24
1218 | Story9 | B57 | 40 MPa RC Beam (25 cm x 25 cm) | Beam | 40MPa | Concrete Rectangular | 250 | 250 | 625 | 4650 | 0.29 | 711.01 | G300E | 2134931.25 | 16.75 | G300E | 644243.7 | 5.05
1219 | Story9 | B58 | 40 MPa RC Beam (25 cm x 25 cm) | Beam | 40MPa | Concrete Rectangular | 250 | 250 | 625 | 4650 | 0.29 | 711.01 | G300E | 2026818.75 | 15.9 | G300E | 526273.92 | 4.13
1220 | Story9 | B59 | 40 MPa RC Beam (25 cm x 25 cm) | Beam | 40MPa | Concrete Rectangular | 250 | 250 | 625 | 4650 | 0.29 | 711.01 | G300E | 2290996.88 | 17.98 | G300E | 665435.34 | 5.22
1221 | Story9 | B6 | 40 MPa RC Beam (25 cm x 25 cm) | Beam | 40MPa | Concrete Rectangular | 250 | 250 | 625 | 4650 | 0.29 | 711.01 | G300E | 1411856.25 | 11.08 | G300E | 774225 | 6.07
1222 | Story9 | B60 | 40 MPa RC Beam (25 cm x 25 cm) | Beam | 40MPa | Concrete Rectangular | 250 | 250 | 625 | 4650 | 0.29 | 711.01 | G300E | 1673128.12 | 13.13 | G300E | 774225 | 6.07
1223 | Story9 | B61 | 40 MPa RC Beam (25 cm x 25 cm) | Beam | 40MPa | Concrete Rectangular | 250 | 250 | 625 | 4650 | 0.29 | 711.01 | G300E | 2050940.62 | 16.09 | G300E | 774225 | 6.07
1224 | Story9 | B62 | 40 MPa RC Beam (25 cm x 25 cm) | Beam | 40MPa | Concrete Rectangular | 250 | 250 | 625 | 4650 | 0.29 | 711.01 | G300E | 2255831.25 | 17.7 | G300E | 837799.95 | 6.57
1225 | Story9 | B63 | 40 MPa RC Beam (25 cm x 25 cm) | Beam | 40MPa | Concrete Rectangular | 250 | 250 | 625 | 4650 | 0.29 | 711.01 | G300E | 2495596.88 | 19.58 | G300E | 665435.34 | 5.22
1226 | Story9 | B64 | 40 MPa RC Beam (25 cm x 25 cm) | Beam | 40MPa | Concrete Rectangular | 250 | 250 | 625 | 4650 | 0.29 | 711.01 | G300E | 2049778.12 | 16.08 | G300E | 816608.3 | 6.41
1227 | Story9 | B65 | 40 MPa RC Beam (25 cm x 25 cm) | Beam | 40MPa | Concrete Rectangular | 250 | 250 | 625 | 4650 | 0.29 | 711.01 | G300E | 2479031.25 | 19.45 | G300E | 568657.22 | 4.46
1228 | Story9 | B66 | 40 MPa RC Beam (25 cm x 25 cm) | Beam | 40MPa | Concrete Rectangular | 250 | 250 | 625 | 4650 | 0.29 | 711.01 | G300E | 2085525 | 16.36 | G300E | 795416.65 | 6.24
1229 | Story9 | B67 | 40 MPa RC Beam (25 cm x 25 cm) | Beam | 40MPa | Concrete Rectangular | 250 | 250 | 625 | 4650 | 0.29 | 711.01 | G300E | 2447062.5 | 19.2 | G300E | 686626.99 | 5.39
1230 | Story9 | B68 | 40 MPa RC Beam (25 cm x 25 cm) | Beam | 40MPa | Concrete Rectangular | 250 | 250 | 625 | 4650 | 0.29 | 711.01 | G300E | 1715850 | 13.46 | G300E | 774225 | 6.07
1231 | Story9 | B69 | 40 MPa RC Beam (25 cm x 25 cm) | Beam | 40MPa | Concrete Rectangular | 250 | 250 | 625 | 4650 | 0.29 | 711.01 | G300E | 2435728.12 | 19.11 | G300E | 686626.99 | 5.39
1232 | Story9 | B7 | 40 MPa RC Beam (25 cm x 25 cm) | Beam | 40MPa | Concrete Rectangular | 250 | 250 | 625 | 4650 | 0.29 | 711.01 | G300E | 2447934.38 | 19.21 | G300E | 589848.87 | 4.63
1233 | Story9 | B70 | 40 MPa RC Beam (25 cm x 25 cm) | Beam | 40MPa | Concrete Rectangular | 250 | 250 | 625 | 4650 | 0.29 | 711.01 | G300E | 2056753.12 | 16.14 | G300E | 795416.65 | 6.24
1234 | Story9 | B71 | 40 MPa RC Beam (25 cm x 25 cm) | Beam | 40MPa | Concrete Rectangular | 250 | 250 | 625 | 4650 | 0.29 | 711.01 | G300E | 2381962.5 | 18.69 | G300E | 568657.22 | 4.46
1235 | Story9 | B72 | 40 MPa RC Beam (25 cm x 25 cm) | Beam | 40MPa | Concrete Rectangular | 250 | 250 | 625 | 4650 | 0.29 | 711.01 | G300E | 2045709.38 | 16.05 | G300E | 816608.3 | 6.41
1236 | Story9 | B73 | 40 MPa RC Beam (25 cm x 25 cm) | Beam | 40MPa | Concrete Rectangular | 250 | 250 | 625 | 4650 | 0.29 | 711.01 | G300E | 2262515.62 | 17.75 | G300E | 665435.34 | 5.22
1237 | Story9 | B74 | 40 MPa RC Beam (25 cm x 25 cm) | Beam | 40MPa | Concrete Rectangular | 250 | 250 | 625 | 4650 | 0.29 | 711.01 | G300E | 2255540.62 | 17.7 | G300E | 644243.7 | 5.05
1238 | Story9 | B75 | 40 MPa RC Beam (25 cm x 25 cm) | Beam | 40MPa | Concrete Rectangular | 250 | 250 | 625 | 4650 | 0.29 | 711.01 | G300E | 1587103.12 | 12.45 | G300E | 774225 | 6.07
1239 | Story9 | B76 | 40 MPa RC Beam (25 cm x 25 cm) | Beam | 40MPa | Concrete Rectangular | 250 | 250 | 625 | 4650 | 0.29 | 711.01 | G300E | 1721081.25 | 13.5 | G300E | 774225 | 6.07
1240 | Story9 | B77 | 40 MPa RC Beam (25 cm x 25 cm) | Beam | 40MPa | Concrete Rectangular | 250 | 250 | 625 | 4650 | 0.29 | 711.01 | G300E | 1752178.12 | 13.75 | G300E | 774225 | 6.07
1241 | Story9 | B78 | 40 MPa RC Beam (25 cm x 25 cm) | Beam | 40MPa | Concrete Rectangular | 250 | 250 | 625 | 4650 | 0.29 | 711.01 | G300E | 1685043.75 | 13.22 | G300E | 774225 | 6.07
1242 | Story9 | B79 | 40 MPa RC Beam (25 cm x 25 cm) | Beam | 40MPa | Concrete Rectangular | 250 | 250 | 625 | 4650 | 0.29 | 711.01 | G300E | 1686206.25 | 13.23 | G300E | 774225 | 6.07
1243 | Story9 | B8 | 40 MPa RC Beam (25 cm x 25 cm) | Beam | 40MPa | Concrete Rectangular | 250 | 250 | 625 | 4650 | 0.29 | 711.01 | G300E | 1412728.12 | 11.08 | G300E | 774225 | 6.07
1244 | Story9 | B80 | 40 MPa RC Beam (25 cm x 25 cm) | Beam | 40MPa | Concrete Rectangular | 250 | 250 | 625 | 4650 | 0.29 | 711.01 | G300E | 1685334.38 | 13.22 | G300E | 774225 | 6.07
1245 | Story9 | B81 | 40 MPa RC Beam (25 cm x 25 cm) | Beam | 40MPa | Concrete Rectangular | 250 | 250 | 625 | 4650 | 0.29 | 711.01 | G300E | 1752178.12 | 13.75 | G300E | 774225 | 6.07
1246 | Story9 | B82 | 40 MPa RC Beam (25 cm x 25 cm) | Beam | 40MPa | Concrete Rectangular | 250 | 250 | 625 | 4650 | 0.29 | 711.01 | G300E | 1720790.62 | 13.5 | G300E | 774225 | 6.07
1247 | Story9 | B9 | 40 MPa RC Beam (25 cm x 25 cm) | Beam | 40MPa | Concrete Rectangular | 250 | 250 | 625 | 4650 | 0.29 | 711.01 | G300E | 2436600 | 19.12 | G300E | 589848.87 | 4.63

## Columns
| Story | Label | Section | Structural_Element_Type | Material | Cross_Section_Type | Width_(mm) | Depth_(mm) | Area_(cm^2) | Length_(mm) | Volume_(m^3) | Mass_(kg) | Long._Rebar_Material | Long._Rebar_Volume_(mm^3) | Long._Rebar_Mass_(kg) | Tran._Rebar_Material | Tran._Rebar_Volume_(mm^3) | Tran._Rebar_Mass_(kg)
0 | Story1 | C1 | 40 MPa RC Column (37.5 cm x 37.5 cm) | Column | 40MPa | Concrete Rectangular | 375 | 375 | 1406.3 | 3250 | 0.46 | 1118.12 | G300E | 4569500 | 35.85 | G300E | 0 | 0
1 | Story1 | C10 | 40 MPa RC Column (37.5 cm x 37.5 cm) | Column | 40MPa | Concrete Rectangular | 375 | 375 | 1406.3 | 3250 | 0.46 | 1118.12 | G300E | 27203583.33 | 213.45 | G300E | 0 | 0
2 | Story1 | C11 | 40 MPa RC Column (37.5 cm x 37.5 cm) | Column | 40MPa | Concrete Rectangular | 375 | 375 | 1406.3 | 3250 | 0.46 | 1118.12 | G300E | 26291416.67 | 206.29 | G300E | 0 | 0
3 | Story1 | C12 | 40 MPa RC Column (37.5 cm x 37.5 cm) | Column | 40MPa | Concrete Rectangular | 375 | 375 | 1406.3 | 3250 | 0.46 | 1118.12 | G300E | 18728666.67 | 146.95 | G300E | 0 | 0
4 | Story1 | C13 | 40 MPa RC Column (37.5 cm x 37.5 cm) | Column | 40MPa | Concrete Rectangular | 375 | 375 | 1406.3 | 3250 | 0.46 | 1118.12 | G300E | 18731916.67 | 146.98 | G300E | 0 | 0
5 | Story1 | C14 | 40 MPa RC Column (37.5 cm x 37.5 cm) | Column | 40MPa | Concrete Rectangular | 375 | 375 | 1406.3 | 3250 | 0.46 | 1118.12 | G300E | 26294666.67 | 206.32 | G300E | 0 | 0
6 | Story1 | C15 | 40 MPa RC Column (37.5 cm x 37.5 cm) | Column | 40MPa | Concrete Rectangular | 375 | 375 | 1406.3 | 3250 | 0.46 | 1118.12 | G300E | 27203583.33 | 213.45 | G300E | 0 | 0
7 | Story1 | C16 | 40 MPa RC Column (37.5 cm x 37.5 cm) | Column | 40MPa | Concrete Rectangular | 375 | 375 | 1406.3 | 3250 | 0.46 | 1118.12 | G300E | 4569500 | 35.85 | G300E | 0 | 0
8 | Story1 | C17 | 40 MPa RC Column (37.5 cm x 37.5 cm) | Column | 40MPa | Concrete Rectangular | 375 | 375 | 1406.3 | 3250 | 0.46 | 1118.12 | G300E | 4569500 | 35.85 | G300E | 0 | 0
9 | Story1 | C18 | 40 MPa RC Column (37.5 cm x 37.5 cm) | Column | 40MPa | Concrete Rectangular | 375 | 375 | 1406.3 | 3250 | 0.46 | 1118.12 | G300E | 27829750 | 218.36 | G300E | 0 | 0
10 | Story1 | C19 | 40 MPa RC Column (37.5 cm x 37.5 cm) | Column | 40MPa | Concrete Rectangular | 375 | 375 | 1406.3 | 3250 | 0.46 | 1118.12 | G300E | 19594250 | 153.74 | G300E | 0 | 0
11 | Story1 | C2 | 40 MPa RC Column (37.5 cm x 37.5 cm) | Column | 40MPa | Concrete Rectangular | 375 | 375 | 1406.3 | 3250 | 0.46 | 1118.12 | G300E | 4569500 | 35.85 | G300E | 0 | 0
12 | Story1 | C22 | 40 MPa RC Column (37.5 cm x 37.5 cm) | Column | 40MPa | Concrete Rectangular | 375 | 375 | 1406.3 | 3250 | 0.46 | 1118.12 | G300E | 19579083.33 | 153.62 | G300E | 0 | 0
13 | Story1 | C23 | 40 MPa RC Column (37.5 cm x 37.5 cm) | Column | 40MPa | Concrete Rectangular | 375 | 375 | 1406.3 | 3250 | 0.46 | 1118.12 | G300E | 27824333.33 | 218.32 | G300E | 0 | 0
14 | Story1 | C24 | 40 MPa RC Column (37.5 cm x 37.5 cm) | Column | 40MPa | Concrete Rectangular | 375 | 375 | 1406.3 | 3250 | 0.46 | 1118.12 | G300E | 4569500 | 35.85 | G300E | 0 | 0
15 | Story1 | C25 | 40 MPa RC Column (37.5 cm x 37.5 cm) | Column | 40MPa | Concrete Rectangular | 375 | 375 | 1406.3 | 3250 | 0.46 | 1118.12 | G300E | 4569500 | 35.85 | G300E | 0 | 0
16 | Story1 | C26 | 40 MPa RC Column (37.5 cm x 37.5 cm) | Column | 40MPa | Concrete Rectangular | 375 | 375 | 1406.3 | 3250 | 0.46 | 1118.12 | G300E | 27829750 | 218.36 | G300E | 0 | 0
17 | Story1 | C27 | 40 MPa RC Column (37.5 cm x 37.5 cm) | Column | 40MPa | Concrete Rectangular | 375 | 375 | 1406.3 | 3250 | 0.46 | 1118.12 | G300E | 19597500 | 153.77 | G300E | 0 | 0
18 | Story1 | C3 | 40 MPa RC Column (37.5 cm x 37.5 cm) | Column | 40MPa | Concrete Rectangular | 375 | 375 | 1406.3 | 3250 | 0.46 | 1118.12 | G300E | 4569500 | 35.85 | G300E | 0 | 0
19 | Story1 | C30 | 40 MPa RC Column (37.5 cm x 37.5 cm) | Column | 40MPa | Concrete Rectangular | 375 | 375 | 1406.3 | 3250 | 0.46 | 1118.12 | G300E | 19404666.67 | 152.26 | G300E | 0 | 0
20 | Story1 | C31 | 40 MPa RC Column (37.5 cm x 37.5 cm) | Column | 40MPa | Concrete Rectangular | 375 | 375 | 1406.3 | 3250 | 0.46 | 1118.12 | G300E | 27805916.67 | 218.18 | G300E | 0 | 0
21 | Story1 | C32 | 40 MPa RC Column (37.5 cm x 37.5 cm) | Column | 40MPa | Concrete Rectangular | 375 | 375 | 1406.3 | 3250 | 0.46 | 1118.12 | G300E | 4569500 | 35.85 | G300E | 0 | 0
22 | Story1 | C33 | 40 MPa RC Column (37.5 cm x 37.5 cm) | Column | 40MPa | Concrete Rectangular | 375 | 375 | 1406.3 | 3250 | 0.46 | 1118.12 | G300E | 4569500 | 35.85 | G300E | 0 | 0
23 | Story1 | C34 | 40 MPa RC Column (37.5 cm x 37.5 cm) | Column | 40MPa | Concrete Rectangular | 375 | 375 | 1406.3 | 3250 | 0.46 | 1118.12 | G300E | 27203583.33 | 213.45 | G300E | 0 | 0
24 | Story1 | C35 | 40 MPa RC Column (37.5 cm x 37.5 cm) | Column | 40MPa | Concrete Rectangular | 375 | 375 | 1406.3 | 3250 | 0.46 | 1118.12 | G300E | 26294666.67 | 206.32 | G300E | 0 | 0
25 | Story1 | C36 | 40 MPa RC Column (37.5 cm x 37.5 cm) | Column | 40MPa | Concrete Rectangular | 375 | 375 | 1406.3 | 3250 | 0.46 | 1118.12 | G300E | 18720000 | 146.88 | G300E | 0 | 0
26 | Story1 | C37 | 40 MPa RC Column (37.5 cm x 37.5 cm) | Column | 40MPa | Concrete Rectangular | 375 | 375 | 1406.3 | 3250 | 0.46 | 1118.12 | G300E | 18535833.33 | 145.44 | G300E | 0 | 0
27 | Story1 | C38 | 40 MPa RC Column (37.5 cm x 37.5 cm) | Column | 40MPa | Concrete Rectangular | 375 | 375 | 1406.3 | 3250 | 0.46 | 1118.12 | G300E | 26479916.67 | 207.77 | G300E | 0 | 0
28 | Story1 | C39 | 40 MPa RC Column (37.5 cm x 37.5 cm) | Column | 40MPa | Concrete Rectangular | 375 | 375 | 1406.3 | 3250 | 0.46 | 1118.12 | G300E | 27198166.67 | 213.41 | G300E | 0 | 0
29 | Story1 | C4 | 40 MPa RC Column (37.5 cm x 37.5 cm) | Column | 40MPa | Concrete Rectangular | 375 | 375 | 1406.3 | 3250 | 0.46 | 1118.12 | G300E | 4569500 | 35.85 | G300E | 0 | 0
30 | Story1 | C40 | 40 MPa RC Column (37.5 cm x 37.5 cm) | Column | 40MPa | Concrete Rectangular | 375 | 375 | 1406.3 | 3250 | 0.46 | 1118.12 | G300E | 4569500 | 35.85 | G300E | 0 | 0
31 | Story1 | C41 | 40 MPa RC Column (37.5 cm x 37.5 cm) | Column | 40MPa | Concrete Rectangular | 375 | 375 | 1406.3 | 3250 | 0.46 | 1118.12 | G300E | 4569500 | 35.85 | G300E | 0 | 0
32 | Story1 | C42 | 40 MPa RC Column (37.5 cm x 37.5 cm) | Column | 40MPa | Concrete Rectangular | 375 | 375 | 1406.3 | 3250 | 0.46 | 1118.12 | G300E | 4569500 | 35.85 | G300E | 0 | 0
33 | Story1 | C43 | 40 MPa RC Column (37.5 cm x 37.5 cm) | Column | 40MPa | Concrete Rectangular | 375 | 375 | 1406.3 | 3250 | 0.46 | 1118.12 | G300E | 4569500 | 35.85 | G300E | 0 | 0
34 | Story1 | C44 | 40 MPa RC Column (37.5 cm x 37.5 cm) | Column | 40MPa | Concrete Rectangular | 375 | 375 | 1406.3 | 3250 | 0.46 | 1118.12 | G300E | 4569500 | 35.85 | G300E | 0 | 0
35 | Story1 | C45 | 40 MPa RC Column (37.5 cm x 37.5 cm) | Column | 40MPa | Concrete Rectangular | 375 | 375 | 1406.3 | 3250 | 0.46 | 1118.12 | G300E | 4569500 | 35.85 | G300E | 0 | 0
36 | Story1 | C46 | 40 MPa RC Column (37.5 cm x 37.5 cm) | Column | 40MPa | Concrete Rectangular | 375 | 375 | 1406.3 | 3250 | 0.46 | 1118.12 | G300E | 4569500 | 35.85 | G300E | 0 | 0
37 | Story1 | C47 | 40 MPa RC Column (37.5 cm x 37.5 cm) | Column | 40MPa | Concrete Rectangular | 375 | 375 | 1406.3 | 3250 | 0.46 | 1118.12 | G300E | 4569500 | 35.85 | G300E | 0 | 0
38 | Story1 | C48 | 40 MPa RC Column (37.5 cm x 37.5 cm) | Column | 40MPa | Concrete Rectangular | 375 | 375 | 1406.3 | 3250 | 0.46 | 1118.12 | G300E | 4569500 | 35.85 | G300E | 0 | 0
39 | Story1 | C5 | 40 MPa RC Column (37.5 cm x 37.5 cm) | Column | 40MPa | Concrete Rectangular | 375 | 375 | 1406.3 | 3250 | 0.46 | 1118.12 | G300E | 4569500 | 35.85 | G300E | 0 | 0
40 | Story1 | C6 | 40 MPa RC Column (37.5 cm x 37.5 cm) | Column | 40MPa | Concrete Rectangular | 375 | 375 | 1406.3 | 3250 | 0.46 | 1118.12 | G300E | 4569500 | 35.85 | G300E | 0 | 0
41 | Story1 | C7 | 40 MPa RC Column (37.5 cm x 37.5 cm) | Column | 40MPa | Concrete Rectangular | 375 | 375 | 1406.3 | 3250 | 0.46 | 1118.12 | G300E | 4569500 | 35.85 | G300E | 0 | 0
42 | Story1 | C8 | 40 MPa RC Column (37.5 cm x 37.5 cm) | Column | 40MPa | Concrete Rectangular | 375 | 375 | 1406.3 | 3250 | 0.46 | 1118.12 | G300E | 4569500 | 35.85 | G300E | 0 | 0
43 | Story1 | C9 | 40 MPa RC Column (37.5 cm x 37.5 cm) | Column | 40MPa | Concrete Rectangular | 375 | 375 | 1406.3 | 3250 | 0.46 | 1118.12 | G300E | 4569500 | 35.85 | G300E | 0 | 0
44 | Story10 | C1 | 40 MPa RC Column (27.5 cm x 27.5 cm) | Column | 40MPa | Concrete Rectangular | 275 | 275 | 756.3 | 3250 | 0.25 | 601.3 | G300E | 2457000 | 19.28 | G300E | 0 | 0
45 | Story10 | C10 | 40 MPa RC Column (27.5 cm x 27.5 cm) | Column | 40MPa | Concrete Rectangular | 275 | 275 | 756.3 | 3225 | 0.24 | 596.67 | G300E | 10073825 | 79.04 | G300E | 0 | 0
46 | Story10 | C11 | 40 MPa RC Column (27.5 cm x 27.5 cm) | Column | 40MPa | Concrete Rectangular | 275 | 275 | 756.3 | 3225 | 0.24 | 596.67 | G300E | 9570725 | 75.1 | G300E | 0 | 0
47 | Story10 | C12 | 40 MPa RC Column (27.5 cm x 27.5 cm) | Column | 40MPa | Concrete Rectangular | 275 | 275 | 756.3 | 3225 | 0.24 | 596.67 | G300E | 6241450 | 48.97 | G300E | 0 | 0
48 | Story10 | C13 | 40 MPa RC Column (27.5 cm x 27.5 cm) | Column | 40MPa | Concrete Rectangular | 275 | 275 | 756.3 | 3225 | 0.24 | 596.67 | G300E | 6243600 | 48.99 | G300E | 0 | 0
49 | Story10 | C14 | 40 MPa RC Column (27.5 cm x 27.5 cm) | Column | 40MPa | Concrete Rectangular | 275 | 275 | 756.3 | 3225 | 0.24 | 596.67 | G300E | 9571800 | 75.1 | G300E | 0 | 0
50 | Story10 | C15 | 40 MPa RC Column (27.5 cm x 27.5 cm) | Column | 40MPa | Concrete Rectangular | 275 | 275 | 756.3 | 3225 | 0.24 | 596.67 | G300E | 10074900 | 79.05 | G300E | 0 | 0
51 | Story10 | C16 | 40 MPa RC Column (27.5 cm x 27.5 cm) | Column | 40MPa | Concrete Rectangular | 275 | 275 | 756.3 | 3225 | 0.24 | 596.67 | G300E | 3004625 | 23.58 | G300E | 0 | 0
52 | Story10 | C17 | 40 MPa RC Column (27.5 cm x 27.5 cm) | Column | 40MPa | Concrete Rectangular | 275 | 275 | 756.3 | 3225 | 0.24 | 596.67 | G300E | 3139000 | 24.63 | G300E | 0 | 0
53 | Story10 | C18 | 40 MPa RC Column (27.5 cm x 27.5 cm) | Column | 40MPa | Concrete Rectangular | 275 | 275 | 756.3 | 3225 | 0.24 | 596.67 | G300E | 10390950 | 81.53 | G300E | 0 | 0
54 | Story10 | C19 | 40 MPa RC Column (27.5 cm x 27.5 cm) | Column | 40MPa | Concrete Rectangular | 275 | 275 | 756.3 | 3225 | 0.24 | 596.67 | G300E | 6941275 | 54.46 | G300E | 0 | 0
55 | Story10 | C2 | 40 MPa RC Column (27.5 cm x 27.5 cm) | Column | 40MPa | Concrete Rectangular | 275 | 275 | 756.3 | 3225 | 0.24 | 596.67 | G300E | 3033650 | 23.8 | G300E | 0 | 0
56 | Story10 | C22 | 40 MPa RC Column (27.5 cm x 27.5 cm) | Column | 40MPa | Concrete Rectangular | 275 | 275 | 756.3 | 3225 | 0.24 | 596.67 | G300E | 6929450 | 54.37 | G300E | 0 | 0
57 | Story10 | C23 | 40 MPa RC Column (27.5 cm x 27.5 cm) | Column | 40MPa | Concrete Rectangular | 275 | 275 | 756.3 | 3225 | 0.24 | 596.67 | G300E | 10387725 | 81.51 | G300E | 0 | 0
58 | Story10 | C24 | 40 MPa RC Column (27.5 cm x 27.5 cm) | Column | 40MPa | Concrete Rectangular | 275 | 275 | 756.3 | 3225 | 0.24 | 596.67 | G300E | 3142225 | 24.66 | G300E | 0 | 0
59 | Story10 | C25 | 40 MPa RC Column (27.5 cm x 27.5 cm) | Column | 40MPa | Concrete Rectangular | 275 | 275 | 756.3 | 3225 | 0.24 | 596.67 | G300E | 3139000 | 24.63 | G300E | 0 | 0
60 | Story10 | C26 | 40 MPa RC Column (27.5 cm x 27.5 cm) | Column | 40MPa | Concrete Rectangular | 275 | 275 | 756.3 | 3225 | 0.24 | 596.67 | G300E | 10390950 | 81.53 | G300E | 0 | 0
61 | Story10 | C27 | 40 MPa RC Column (27.5 cm x 27.5 cm) | Column | 40MPa | Concrete Rectangular | 275 | 275 | 756.3 | 3225 | 0.24 | 596.67 | G300E | 6943425 | 54.48 | G300E | 0 | 0
62 | Story10 | C3 | 40 MPa RC Column (27.5 cm x 27.5 cm) | Column | 40MPa | Concrete Rectangular | 275 | 275 | 756.3 | 3225 | 0.24 | 596.67 | G300E | 3218550 | 25.25 | G300E | 0 | 0
63 | Story10 | C30 | 40 MPa RC Column (27.5 cm x 27.5 cm) | Column | 40MPa | Concrete Rectangular | 275 | 275 | 756.3 | 3225 | 0.24 | 596.67 | G300E | 6887525 | 54.04 | G300E | 0 | 0
64 | Story10 | C31 | 40 MPa RC Column (27.5 cm x 27.5 cm) | Column | 40MPa | Concrete Rectangular | 275 | 275 | 756.3 | 3225 | 0.24 | 596.67 | G300E | 10384500 | 81.48 | G300E | 0 | 0
65 | Story10 | C32 | 40 MPa RC Column (27.5 cm x 27.5 cm) | Column | 40MPa | Concrete Rectangular | 275 | 275 | 756.3 | 3225 | 0.24 | 596.67 | G300E | 3142225 | 24.66 | G300E | 0 | 0
66 | Story10 | C33 | 40 MPa RC Column (27.5 cm x 27.5 cm) | Column | 40MPa | Concrete Rectangular | 275 | 275 | 756.3 | 3225 | 0.24 | 596.67 | G300E | 3000325 | 23.54 | G300E | 0 | 0
67 | Story10 | C34 | 40 MPa RC Column (27.5 cm x 27.5 cm) | Column | 40MPa | Concrete Rectangular | 275 | 275 | 756.3 | 3225 | 0.24 | 596.67 | G300E | 10074900 | 79.05 | G300E | 0 | 0
68 | Story10 | C35 | 40 MPa RC Column (27.5 cm x 27.5 cm) | Column | 40MPa | Concrete Rectangular | 275 | 275 | 756.3 | 3225 | 0.24 | 596.67 | G300E | 9571800 | 75.1 | G300E | 0 | 0
69 | Story10 | C36 | 40 MPa RC Column (27.5 cm x 27.5 cm) | Column | 40MPa | Concrete Rectangular | 275 | 275 | 756.3 | 3225 | 0.24 | 596.67 | G300E | 6233925 | 48.91 | G300E | 0 | 0
70 | Story10 | C37 | 40 MPa RC Column (27.5 cm x 27.5 cm) | Column | 40MPa | Concrete Rectangular | 275 | 275 | 756.3 | 3225 | 0.24 | 596.67 | G300E | 6187700 | 48.55 | G300E | 0 | 0
71 | Story10 | C38 | 40 MPa RC Column (27.5 cm x 27.5 cm) | Column | 40MPa | Concrete Rectangular | 275 | 275 | 756.3 | 3225 | 0.24 | 596.67 | G300E | 9613725 | 75.43 | G300E | 0 | 0
72 | Story10 | C39 | 40 MPa RC Column (27.5 cm x 27.5 cm) | Column | 40MPa | Concrete Rectangular | 275 | 275 | 756.3 | 3225 | 0.24 | 596.67 | G300E | 10075975 | 79.06 | G300E | 0 | 0
73 | Story10 | C4 | 40 MPa RC Column (27.5 cm x 27.5 cm) | Column | 40MPa | Concrete Rectangular | 275 | 275 | 756.3 | 3225 | 0.24 | 596.67 | G300E | 3125025 | 24.52 | G300E | 0 | 0
74 | Story10 | C40 | 40 MPa RC Column (27.5 cm x 27.5 cm) | Column | 40MPa | Concrete Rectangular | 275 | 275 | 756.3 | 3225 | 0.24 | 596.67 | G300E | 3004625 | 23.58 | G300E | 0 | 0
75 | Story10 | C41 | 40 MPa RC Column (27.5 cm x 27.5 cm) | Column | 40MPa | Concrete Rectangular | 275 | 275 | 756.3 | 3250 | 0.25 | 601.3 | G300E | 2457000 | 19.28 | G300E | 0 | 0
76 | Story10 | C42 | 40 MPa RC Column (27.5 cm x 27.5 cm) | Column | 40MPa | Concrete Rectangular | 275 | 275 | 756.3 | 3225 | 0.24 | 596.67 | G300E | 3037950 | 23.84 | G300E | 0 | 0
77 | Story10 | C43 | 40 MPa RC Column (27.5 cm x 27.5 cm) | Column | 40MPa | Concrete Rectangular | 275 | 275 | 756.3 | 3225 | 0.24 | 596.67 | G300E | 3221775 | 25.28 | G300E | 0 | 0
78 | Story10 | C44 | 40 MPa RC Column (27.5 cm x 27.5 cm) | Column | 40MPa | Concrete Rectangular | 275 | 275 | 756.3 | 3225 | 0.24 | 596.67 | G300E | 3126100 | 24.53 | G300E | 0 | 0
79 | Story10 | C45 | 40 MPa RC Column (27.5 cm x 27.5 cm) | Column | 40MPa | Concrete Rectangular | 275 | 275 | 756.3 | 3225 | 0.24 | 596.67 | G300E | 3116425 | 24.45 | G300E | 0 | 0
80 | Story10 | C46 | 40 MPa RC Column (27.5 cm x 27.5 cm) | Column | 40MPa | Concrete Rectangular | 275 | 275 | 756.3 | 3225 | 0.24 | 596.67 | G300E | 3220700 | 25.27 | G300E | 0 | 0
81 | Story10 | C47 | 40 MPa RC Column (27.5 cm x 27.5 cm) | Column | 40MPa | Concrete Rectangular | 275 | 275 | 756.3 | 3225 | 0.24 | 596.67 | G300E | 3037950 | 23.84 | G300E | 0 | 0
82 | Story10 | C48 | 40 MPa RC Column (27.5 cm x 27.5 cm) | Column | 40MPa | Concrete Rectangular | 275 | 275 | 756.3 | 3250 | 0.25 | 601.3 | G300E | 2457000 | 19.28 | G300E | 0 | 0
83 | Story10 | C5 | 40 MPa RC Column (27.5 cm x 27.5 cm) | Column | 40MPa | Concrete Rectangular | 275 | 275 | 756.3 | 3225 | 0.24 | 596.67 | G300E | 3125025 | 24.52 | G300E | 0 | 0
84 | Story10 | C6 | 40 MPa RC Column (27.5 cm x 27.5 cm) | Column | 40MPa | Concrete Rectangular | 275 | 275 | 756.3 | 3225 | 0.24 | 596.67 | G300E | 3219625 | 25.26 | G300E | 0 | 0
85 | Story10 | C7 | 40 MPa RC Column (27.5 cm x 27.5 cm) | Column | 40MPa | Concrete Rectangular | 275 | 275 | 756.3 | 3225 | 0.24 | 596.67 | G300E | 3033650 | 23.8 | G300E | 0 | 0
86 | Story10 | C8 | 40 MPa RC Column (27.5 cm x 27.5 cm) | Column | 40MPa | Concrete Rectangular | 275 | 275 | 756.3 | 3250 | 0.25 | 601.3 | G300E | 2457000 | 19.28 | G300E | 0 | 0
87 | Story10 | C9 | 40 MPa RC Column (27.5 cm x 27.5 cm) | Column | 40MPa | Concrete Rectangular | 275 | 275 | 756.3 | 3225 | 0.24 | 596.67 | G300E | 3000325 | 23.54 | G300E | 0 | 0
88 | Story11 | C1 | 40 MPa RC Column (25 cm x 25 cm) | Column | 40MPa | Concrete Rectangular | 250 | 250 | 625 | 3250 | 0.2 | 496.94 | G300E | 2031250 | 15.94 | G300E | 0 | 0
89 | Story11 | C10 | 40 MPa RC Column (25 cm x 25 cm) | Column | 40MPa | Concrete Rectangular | 250 | 250 | 625 | 3225 | 0.2 | 493.12 | G300E | 13699800 | 107.49 | G300E | 0 | 0
90 | Story11 | C11 | 40 MPa RC Column (25 cm x 25 cm) | Column | 40MPa | Concrete Rectangular | 250 | 250 | 625 | 3225 | 0.2 | 493.12 | G300E | 12689300 | 99.56 | G300E | 0 | 0
91 | Story11 | C12 | 40 MPa RC Column (25 cm x 25 cm) | Column | 40MPa | Concrete Rectangular | 250 | 250 | 625 | 3225 | 0.2 | 493.12 | G300E | 9883550 | 77.55 | G300E | 0 | 0
92 | Story11 | C13 | 40 MPa RC Column (25 cm x 25 cm) | Column | 40MPa | Concrete Rectangular | 250 | 250 | 625 | 3225 | 0.2 | 493.12 | G300E | 9884625 | 77.56 | G300E | 0 | 0
93 | Story11 | C14 | 40 MPa RC Column (25 cm x 25 cm) | Column | 40MPa | Concrete Rectangular | 250 | 250 | 625 | 3225 | 0.2 | 493.12 | G300E | 12688225 | 99.56 | G300E | 0 | 0
94 | Story11 | C15 | 40 MPa RC Column (25 cm x 25 cm) | Column | 40MPa | Concrete Rectangular | 250 | 250 | 625 | 3225 | 0.2 | 493.12 | G300E | 13701950 | 107.51 | G300E | 0 | 0
95 | Story11 | C16 | 40 MPa RC Column (25 cm x 25 cm) | Column | 40MPa | Concrete Rectangular | 250 | 250 | 625 | 3225 | 0.2 | 493.12 | G300E | 5914650 | 46.41 | G300E | 0 | 0
96 | Story11 | C17 | 40 MPa RC Column (25 cm x 25 cm) | Column | 40MPa | Concrete Rectangular | 250 | 250 | 625 | 3225 | 0.2 | 493.12 | G300E | 6076975 | 47.68 | G300E | 0 | 0
97 | Story11 | C18 | 40 MPa RC Column (25 cm x 25 cm) | Column | 40MPa | Concrete Rectangular | 250 | 250 | 625 | 3225 | 0.2 | 493.12 | G300E | 14246975 | 111.79 | G300E | 0 | 0
98 | Story11 | C19 | 40 MPa RC Column (25 cm x 25 cm) | Column | 40MPa | Concrete Rectangular | 250 | 250 | 625 | 3225 | 0.2 | 493.12 | G300E | 10845675 | 85.1 | G300E | 0 | 0
99 | Story11 | C2 | 40 MPa RC Column (25 cm x 25 cm) | Column | 40MPa | Concrete Rectangular | 250 | 250 | 625 | 3225 | 0.2 | 493.12 | G300E | 5956575 | 46.74 | G300E | 0 | 0
100 | Story11 | C22 | 40 MPa RC Column (25 cm x 25 cm) | Column | 40MPa | Concrete Rectangular | 250 | 250 | 625 | 3225 | 0.2 | 493.12 | G300E | 10836000 | 85.02 | G300E | 0 | 0
101 | Story11 | C23 | 40 MPa RC Column (25 cm x 25 cm) | Column | 40MPa | Concrete Rectangular | 250 | 250 | 625 | 3225 | 0.2 | 493.12 | G300E | 14243750 | 111.76 | G300E | 0 | 0
102 | Story11 | C24 | 40 MPa RC Column (25 cm x 25 cm) | Column | 40MPa | Concrete Rectangular | 250 | 250 | 625 | 3225 | 0.2 | 493.12 | G300E | 6082350 | 47.72 | G300E | 0 | 0
103 | Story11 | C25 | 40 MPa RC Column (25 cm x 25 cm) | Column | 40MPa | Concrete Rectangular | 250 | 250 | 625 | 3225 | 0.2 | 493.12 | G300E | 6076975 | 47.68 | G300E | 0 | 0
104 | Story11 | C26 | 40 MPa RC Column (25 cm x 25 cm) | Column | 40MPa | Concrete Rectangular | 250 | 250 | 625 | 3225 | 0.2 | 493.12 | G300E | 14246975 | 111.79 | G300E | 0 | 0
105 | Story11 | C27 | 40 MPa RC Column (25 cm x 25 cm) | Column | 40MPa | Concrete Rectangular | 250 | 250 | 625 | 3225 | 0.2 | 493.12 | G300E | 10847825 | 85.12 | G300E | 0 | 0
106 | Story11 | C3 | 40 MPa RC Column (25 cm x 25 cm) | Column | 40MPa | Concrete Rectangular | 250 | 250 | 625 | 3225 | 0.2 | 493.12 | G300E | 6203825 | 48.68 | G300E | 0 | 0
107 | Story11 | C30 | 40 MPa RC Column (25 cm x 25 cm) | Column | 40MPa | Concrete Rectangular | 250 | 250 | 625 | 3225 | 0.2 | 493.12 | G300E | 10794075 | 84.69 | G300E | 0 | 0
108 | Story11 | C31 | 40 MPa RC Column (25 cm x 25 cm) | Column | 40MPa | Concrete Rectangular | 250 | 250 | 625 | 3225 | 0.2 | 493.12 | G300E | 14235150 | 111.69 | G300E | 0 | 0
109 | Story11 | C32 | 40 MPa RC Column (25 cm x 25 cm) | Column | 40MPa | Concrete Rectangular | 250 | 250 | 625 | 3225 | 0.2 | 493.12 | G300E | 6080200 | 47.71 | G300E | 0 | 0
110 | Story11 | C33 | 40 MPa RC Column (25 cm x 25 cm) | Column | 40MPa | Concrete Rectangular | 250 | 250 | 625 | 3225 | 0.2 | 493.12 | G300E | 5910350 | 46.37 | G300E | 0 | 0
111 | Story11 | C34 | 40 MPa RC Column (25 cm x 25 cm) | Column | 40MPa | Concrete Rectangular | 250 | 250 | 625 | 3225 | 0.2 | 493.12 | G300E | 13699800 | 107.49 | G300E | 0 | 0
112 | Story11 | C35 | 40 MPa RC Column (25 cm x 25 cm) | Column | 40MPa | Concrete Rectangular | 250 | 250 | 625 | 3225 | 0.2 | 493.12 | G300E | 12690375 | 99.57 | G300E | 0 | 0
113 | Story11 | C36 | 40 MPa RC Column (25 cm x 25 cm) | Column | 40MPa | Concrete Rectangular | 250 | 250 | 625 | 3225 | 0.2 | 493.12 | G300E | 9874950 | 77.48 | G300E | 0 | 0
114 | Story11 | C37 | 40 MPa RC Column (25 cm x 25 cm) | Column | 40MPa | Concrete Rectangular | 250 | 250 | 625 | 3225 | 0.2 | 493.12 | G300E | 9841625 | 77.22 | G300E | 0 | 0
115 | Story11 | C38 | 40 MPa RC Column (25 cm x 25 cm) | Column | 40MPa | Concrete Rectangular | 250 | 250 | 625 | 3225 | 0.2 | 493.12 | G300E | 12740900 | 99.97 | G300E | 0 | 0
116 | Story11 | C39 | 40 MPa RC Column (25 cm x 25 cm) | Column | 40MPa | Concrete Rectangular | 250 | 250 | 625 | 3225 | 0.2 | 493.12 | G300E | 13705175 | 107.54 | G300E | 0 | 0
117 | Story11 | C4 | 40 MPa RC Column (25 cm x 25 cm) | Column | 40MPa | Concrete Rectangular | 250 | 250 | 625 | 3225 | 0.2 | 493.12 | G300E | 6097400 | 47.84 | G300E | 0 | 0
118 | Story11 | C40 | 40 MPa RC Column (25 cm x 25 cm) | Column | 40MPa | Concrete Rectangular | 250 | 250 | 625 | 3225 | 0.2 | 493.12 | G300E | 5914650 | 46.41 | G300E | 0 | 0
119 | Story11 | C41 | 40 MPa RC Column (25 cm x 25 cm) | Column | 40MPa | Concrete Rectangular | 250 | 250 | 625 | 3250 | 0.2 | 496.94 | G300E | 2031250 | 15.94 | G300E | 0 | 0
120 | Story11 | C42 | 40 MPa RC Column (25 cm x 25 cm) | Column | 40MPa | Concrete Rectangular | 250 | 250 | 625 | 3225 | 0.2 | 493.12 | G300E | 5959800 | 46.76 | G300E | 0 | 0
121 | Story11 | C43 | 40 MPa RC Column (25 cm x 25 cm) | Column | 40MPa | Concrete Rectangular | 250 | 250 | 625 | 3225 | 0.2 | 493.12 | G300E | 6207050 | 48.7 | G300E | 0 | 0
122 | Story11 | C44 | 40 MPa RC Column (25 cm x 25 cm) | Column | 40MPa | Concrete Rectangular | 250 | 250 | 625 | 3225 | 0.2 | 493.12 | G300E | 6098475 | 47.85 | G300E | 0 | 0
123 | Story11 | C45 | 40 MPa RC Column (25 cm x 25 cm) | Column | 40MPa | Concrete Rectangular | 250 | 250 | 625 | 3225 | 0.2 | 493.12 | G300E | 6086650 | 47.76 | G300E | 0 | 0
124 | Story11 | C46 | 40 MPa RC Column (25 cm x 25 cm) | Column | 40MPa | Concrete Rectangular | 250 | 250 | 625 | 3225 | 0.2 | 493.12 | G300E | 6205975 | 48.69 | G300E | 0 | 0
125 | Story11 | C47 | 40 MPa RC Column (25 cm x 25 cm) | Column | 40MPa | Concrete Rectangular | 250 | 250 | 625 | 3225 | 0.2 | 493.12 | G300E | 5961950 | 46.78 | G300E | 0 | 0
126 | Story11 | C48 | 40 MPa RC Column (25 cm x 25 cm) | Column | 40MPa | Concrete Rectangular | 250 | 250 | 625 | 3250 | 0.2 | 496.94 | G300E | 2031250 | 15.94 | G300E | 0 | 0
127 | Story11 | C5 | 40 MPa RC Column (25 cm x 25 cm) | Column | 40MPa | Concrete Rectangular | 250 | 250 | 625 | 3225 | 0.2 | 493.12 | G300E | 6097400 | 47.84 | G300E | 0 | 0
128 | Story11 | C6 | 40 MPa RC Column (25 cm x 25 cm) | Column | 40MPa | Concrete Rectangular | 250 | 250 | 625 | 3225 | 0.2 | 493.12 | G300E | 6203825 | 48.68 | G300E | 0 | 0
129 | Story11 | C7 | 40 MPa RC Column (25 cm x 25 cm) | Column | 40MPa | Concrete Rectangular | 250 | 250 | 625 | 3225 | 0.2 | 493.12 | G300E | 5956575 | 46.74 | G300E | 0 | 0
130 | Story11 | C8 | 40 MPa RC Column (25 cm x 25 cm) | Column | 40MPa | Concrete Rectangular | 250 | 250 | 625 | 3250 | 0.2 | 496.94 | G300E | 2031250 | 15.94 | G300E | 0 | 0
131 | Story11 | C9 | 40 MPa RC Column (25 cm x 25 cm) | Column | 40MPa | Concrete Rectangular | 250 | 250 | 625 | 3225 | 0.2 | 493.12 | G300E | 5910350 | 46.37 | G300E | 0 | 0
132 | Story12 | C1 | 40 MPa RC Column (25 cm x 25 cm) | Column | 40MPa | Concrete Rectangular | 250 | 250 | 625 | 3250 | 0.2 | 496.94 | G300E | 2031250 | 15.94 | G300E | 0 | 0
133 | Story12 | C10 | 40 MPa RC Column (25 cm x 25 cm) | Column | 40MPa | Concrete Rectangular | 250 | 250 | 625 | 3225 | 0.2 | 493.12 | G300E | 8844025 | 69.39 | G300E | 0 | 0
134 | Story12 | C11 | 40 MPa RC Column (25 cm x 25 cm) | Column | 40MPa | Concrete Rectangular | 250 | 250 | 625 | 3225 | 0.2 | 493.12 | G300E | 8694600 | 68.22 | G300E | 0 | 0
135 | Story12 | C12 | 40 MPa RC Column (25 cm x 25 cm) | Column | 40MPa | Concrete Rectangular | 250 | 250 | 625 | 3225 | 0.2 | 493.12 | G300E | 6122125 | 48.04 | G300E | 0 | 0
136 | Story12 | C13 | 40 MPa RC Column (25 cm x 25 cm) | Column | 40MPa | Concrete Rectangular | 250 | 250 | 625 | 3225 | 0.2 | 493.12 | G300E | 6123200 | 48.04 | G300E | 0 | 0
137 | Story12 | C14 | 40 MPa RC Column (25 cm x 25 cm) | Column | 40MPa | Concrete Rectangular | 250 | 250 | 625 | 3225 | 0.2 | 493.12 | G300E | 8694600 | 68.22 | G300E | 0 | 0
138 | Story12 | C15 | 40 MPa RC Column (25 cm x 25 cm) | Column | 40MPa | Concrete Rectangular | 250 | 250 | 625 | 3225 | 0.2 | 493.12 | G300E | 8844025 | 69.39 | G300E | 0 | 0
139 | Story12 | C16 | 40 MPa RC Column (25 cm x 25 cm) | Column | 40MPa | Concrete Rectangular | 250 | 250 | 625 | 3225 | 0.2 | 493.12 | G300E | 3804425 | 29.85 | G300E | 0 | 0
140 | Story12 | C17 | 40 MPa RC Column (25 cm x 25 cm) | Column | 40MPa | Concrete Rectangular | 250 | 250 | 625 | 3225 | 0.2 | 493.12 | G300E | 3932350 | 30.85 | G300E | 0 | 0
141 | Story12 | C18 | 40 MPa RC Column (25 cm x 25 cm) | Column | 40MPa | Concrete Rectangular | 250 | 250 | 625 | 3225 | 0.2 | 493.12 | G300E | 8979475 | 70.46 | G300E | 0 | 0
142 | Story12 | C19 | 40 MPa RC Column (25 cm x 25 cm) | Column | 40MPa | Concrete Rectangular | 250 | 250 | 625 | 3225 | 0.2 | 493.12 | G300E | 7206800 | 56.55 | G300E | 0 | 0
143 | Story12 | C2 | 40 MPa RC Column (25 cm x 25 cm) | Column | 40MPa | Concrete Rectangular | 250 | 250 | 625 | 3225 | 0.2 | 493.12 | G300E | 3837750 | 30.11 | G300E | 0 | 0
144 | Story12 | C22 | 40 MPa RC Column (25 cm x 25 cm) | Column | 40MPa | Concrete Rectangular | 250 | 250 | 625 | 3225 | 0.2 | 493.12 | G300E | 7197125 | 56.47 | G300E | 0 | 0
145 | Story12 | C23 | 40 MPa RC Column (25 cm x 25 cm) | Column | 40MPa | Concrete Rectangular | 250 | 250 | 625 | 3225 | 0.2 | 493.12 | G300E | 8979475 | 70.46 | G300E | 0 | 0
146 | Story12 | C24 | 40 MPa RC Column (25 cm x 25 cm) | Column | 40MPa | Concrete Rectangular | 250 | 250 | 625 | 3225 | 0.2 | 493.12 | G300E | 3934500 | 30.87 | G300E | 0 | 0
147 | Story12 | C25 | 40 MPa RC Column (25 cm x 25 cm) | Column | 40MPa | Concrete Rectangular | 250 | 250 | 625 | 3225 | 0.2 | 493.12 | G300E | 3932350 | 30.85 | G300E | 0 | 0
148 | Story12 | C26 | 40 MPa RC Column (25 cm x 25 cm) | Column | 40MPa | Concrete Rectangular | 250 | 250 | 625 | 3225 | 0.2 | 493.12 | G300E | 8979475 | 70.46 | G300E | 0 | 0
149 | Story12 | C27 | 40 MPa RC Column (25 cm x 25 cm) | Column | 40MPa | Concrete Rectangular | 250 | 250 | 625 | 3225 | 0.2 | 493.12 | G300E | 7206800 | 56.55 | G300E | 0 | 0
150 | Story12 | C3 | 40 MPa RC Column (25 cm x 25 cm) | Column | 40MPa | Concrete Rectangular | 250 | 250 | 625 | 3225 | 0.2 | 493.12 | G300E | 4019425 | 31.54 | G300E | 0 | 0
151 | Story12 | C30 | 40 MPa RC Column (25 cm x 25 cm) | Column | 40MPa | Concrete Rectangular | 250 | 250 | 625 | 3225 | 0.2 | 493.12 | G300E | 7175625 | 56.3 | G300E | 0 | 0
152 | Story12 | C31 | 40 MPa RC Column (25 cm x 25 cm) | Column | 40MPa | Concrete Rectangular | 250 | 250 | 625 | 3225 | 0.2 | 493.12 | G300E | 8973025 | 70.41 | G300E | 0 | 0
153 | Story12 | C32 | 40 MPa RC Column (25 cm x 25 cm) | Column | 40MPa | Concrete Rectangular | 250 | 250 | 625 | 3225 | 0.2 | 493.12 | G300E | 3934500 | 30.87 | G300E | 0 | 0
154 | Story12 | C33 | 40 MPa RC Column (25 cm x 25 cm) | Column | 40MPa | Concrete Rectangular | 250 | 250 | 625 | 3225 | 0.2 | 493.12 | G300E | 3801200 | 29.83 | G300E | 0 | 0
155 | Story12 | C34 | 40 MPa RC Column (25 cm x 25 cm) | Column | 40MPa | Concrete Rectangular | 250 | 250 | 625 | 3225 | 0.2 | 493.12 | G300E | 8844025 | 69.39 | G300E | 0 | 0
156 | Story12 | C35 | 40 MPa RC Column (25 cm x 25 cm) | Column | 40MPa | Concrete Rectangular | 250 | 250 | 625 | 3225 | 0.2 | 493.12 | G300E | 8694600 | 68.22 | G300E | 0 | 0
157 | Story12 | C36 | 40 MPa RC Column (25 cm x 25 cm) | Column | 40MPa | Concrete Rectangular | 250 | 250 | 625 | 3225 | 0.2 | 493.12 | G300E | 6114600 | 47.98 | G300E | 0 | 0
158 | Story12 | C37 | 40 MPa RC Column (25 cm x 25 cm) | Column | 40MPa | Concrete Rectangular | 250 | 250 | 625 | 3225 | 0.2 | 493.12 | G300E | 6093100 | 47.81 | G300E | 0 | 0
159 | Story12 | C38 | 40 MPa RC Column (25 cm x 25 cm) | Column | 40MPa | Concrete Rectangular | 250 | 250 | 625 | 3225 | 0.2 | 493.12 | G300E | 8702125 | 68.28 | G300E | 0 | 0
160 | Story12 | C39 | 40 MPa RC Column (25 cm x 25 cm) | Column | 40MPa | Concrete Rectangular | 250 | 250 | 625 | 3225 | 0.2 | 493.12 | G300E | 8844025 | 69.39 | G300E | 0 | 0
161 | Story12 | C4 | 40 MPa RC Column (25 cm x 25 cm) | Column | 40MPa | Concrete Rectangular | 250 | 250 | 625 | 3225 | 0.2 | 493.12 | G300E | 3933425 | 30.86 | G300E | 0 | 0
162 | Story12 | C40 | 40 MPa RC Column (25 cm x 25 cm) | Column | 40MPa | Concrete Rectangular | 250 | 250 | 625 | 3225 | 0.2 | 493.12 | G300E | 3804425 | 29.85 | G300E | 0 | 0
163 | Story12 | C41 | 40 MPa RC Column (25 cm x 25 cm) | Column | 40MPa | Concrete Rectangular | 250 | 250 | 625 | 3250 | 0.2 | 496.94 | G300E | 2031250 | 15.94 | G300E | 0 | 0
164 | Story12 | C42 | 40 MPa RC Column (25 cm x 25 cm) | Column | 40MPa | Concrete Rectangular | 250 | 250 | 625 | 3225 | 0.2 | 493.12 | G300E | 3839900 | 30.13 | G300E | 0 | 0
165 | Story12 | C43 | 40 MPa RC Column (25 cm x 25 cm) | Column | 40MPa | Concrete Rectangular | 250 | 250 | 625 | 3225 | 0.2 | 493.12 | G300E | 4023725 | 31.57 | G300E | 0 | 0
166 | Story12 | C44 | 40 MPa RC Column (25 cm x 25 cm) | Column | 40MPa | Concrete Rectangular | 250 | 250 | 625 | 3225 | 0.2 | 493.12 | G300E | 3934500 | 30.87 | G300E | 0 | 0
167 | Story12 | C45 | 40 MPa RC Column (25 cm x 25 cm) | Column | 40MPa | Concrete Rectangular | 250 | 250 | 625 | 3225 | 0.2 | 493.12 | G300E | 3925900 | 30.8 | G300E | 0 | 0
168 | Story12 | C46 | 40 MPa RC Column (25 cm x 25 cm) | Column | 40MPa | Concrete Rectangular | 250 | 250 | 625 | 3225 | 0.2 | 493.12 | G300E | 4022650 | 31.56 | G300E | 0 | 0
169 | Story12 | C47 | 40 MPa RC Column (25 cm x 25 cm) | Column | 40MPa | Concrete Rectangular | 250 | 250 | 625 | 3225 | 0.2 | 493.12 | G300E | 3840975 | 30.14 | G300E | 0 | 0
170 | Story12 | C48 | 40 MPa RC Column (25 cm x 25 cm) | Column | 40MPa | Concrete Rectangular | 250 | 250 | 625 | 3250 | 0.2 | 496.94 | G300E | 2031250 | 15.94 | G300E | 0 | 0
171 | Story12 | C5 | 40 MPa RC Column (25 cm x 25 cm) | Column | 40MPa | Concrete Rectangular | 250 | 250 | 625 | 3225 | 0.2 | 493.12 | G300E | 3933425 | 30.86 | G300E | 0 | 0
172 | Story12 | C6 | 40 MPa RC Column (25 cm x 25 cm) | Column | 40MPa | Concrete Rectangular | 250 | 250 | 625 | 3225 | 0.2 | 493.12 | G300E | 4020500 | 31.55 | G300E | 0 | 0
173 | Story12 | C7 | 40 MPa RC Column (25 cm x 25 cm) | Column | 40MPa | Concrete Rectangular | 250 | 250 | 625 | 3225 | 0.2 | 493.12 | G300E | 3837750 | 30.11 | G300E | 0 | 0
174 | Story12 | C8 | 40 MPa RC Column (25 cm x 25 cm) | Column | 40MPa | Concrete Rectangular | 250 | 250 | 625 | 3250 | 0.2 | 496.94 | G300E | 2031250 | 15.94 | G300E | 0 | 0
175 | Story12 | C9 | 40 MPa RC Column (25 cm x 25 cm) | Column | 40MPa | Concrete Rectangular | 250 | 250 | 625 | 3225 | 0.2 | 493.12 | G300E | 3801200 | 29.83 | G300E | 0 | 0
176 | Story13 | C1 | 40 MPa RC Column (25 cm x 25 cm) | Column | 40MPa | Concrete Rectangular | 250 | 250 | 625 | 3250 | 0.2 | 496.94 | G300E | 2031250 | 15.94 | G300E | 0 | 0
177 | Story13 | C10 | 40 MPa RC Column (25 cm x 25 cm) | Column | 40MPa | Concrete Rectangular | 250 | 250 | 625 | 3225 | 0.2 | 493.12 | G300E | 4503175 | 35.33 | G300E | 0 | 0
178 | Story13 | C11 | 40 MPa RC Column (25 cm x 25 cm) | Column | 40MPa | Concrete Rectangular | 250 | 250 | 625 | 3225 | 0.2 | 493.12 | G300E | 3742075 | 29.36 | G300E | 0 | 0
179 | Story13 | C12 | 40 MPa RC Column (25 cm x 25 cm) | Column | 40MPa | Concrete Rectangular | 250 | 250 | 625 | 3225 | 0.2 | 493.12 | G300E | 2148925 | 16.86 | G300E | 0 | 0
180 | Story13 | C13 | 40 MPa RC Column (25 cm x 25 cm) | Column | 40MPa | Concrete Rectangular | 250 | 250 | 625 | 3225 | 0.2 | 493.12 | G300E | 2148925 | 16.86 | G300E | 0 | 0
181 | Story13 | C14 | 40 MPa RC Column (25 cm x 25 cm) | Column | 40MPa | Concrete Rectangular | 250 | 250 | 625 | 3225 | 0.2 | 493.12 | G300E | 3741000 | 29.35 | G300E | 0 | 0
182 | Story13 | C15 | 40 MPa RC Column (25 cm x 25 cm) | Column | 40MPa | Concrete Rectangular | 250 | 250 | 625 | 3225 | 0.2 | 493.12 | G300E | 4505325 | 35.35 | G300E | 0 | 0
183 | Story13 | C16 | 40 MPa RC Column (25 cm x 25 cm) | Column | 40MPa | Concrete Rectangular | 250 | 250 | 625 | 3225 | 0.2 | 493.12 | G300E | 2015625 | 15.82 | G300E | 0 | 0
184 | Story13 | C17 | 40 MPa RC Column (25 cm x 25 cm) | Column | 40MPa | Concrete Rectangular | 250 | 250 | 625 | 3225 | 0.2 | 493.12 | G300E | 2015625 | 15.82 | G300E | 0 | 0
185 | Story13 | C18 | 40 MPa RC Column (25 cm x 25 cm) | Column | 40MPa | Concrete Rectangular | 250 | 250 | 625 | 3225 | 0.2 | 493.12 | G300E | 4896625 | 38.42 | G300E | 0 | 0
186 | Story13 | C19 | 40 MPa RC Column (25 cm x 25 cm) | Column | 40MPa | Concrete Rectangular | 250 | 250 | 625 | 3225 | 0.2 | 493.12 | G300E | 2815425 | 22.09 | G300E | 0 | 0
187 | Story13 | C2 | 40 MPa RC Column (25 cm x 25 cm) | Column | 40MPa | Concrete Rectangular | 250 | 250 | 625 | 3225 | 0.2 | 493.12 | G300E | 2015625 | 15.82 | G300E | 0 | 0
188 | Story13 | C22 | 40 MPa RC Column (25 cm x 25 cm) | Column | 40MPa | Concrete Rectangular | 250 | 250 | 625 | 3225 | 0.2 | 493.12 | G300E | 2811125 | 22.06 | G300E | 0 | 0
189 | Story13 | C23 | 40 MPa RC Column (25 cm x 25 cm) | Column | 40MPa | Concrete Rectangular | 250 | 250 | 625 | 3225 | 0.2 | 493.12 | G300E | 4894475 | 38.4 | G300E | 0 | 0
190 | Story13 | C24 | 40 MPa RC Column (25 cm x 25 cm) | Column | 40MPa | Concrete Rectangular | 250 | 250 | 625 | 3225 | 0.2 | 493.12 | G300E | 2015625 | 15.82 | G300E | 0 | 0
191 | Story13 | C25 | 40 MPa RC Column (25 cm x 25 cm) | Column | 40MPa | Concrete Rectangular | 250 | 250 | 625 | 3225 | 0.2 | 493.12 | G300E | 2015625 | 15.82 | G300E | 0 | 0
192 | Story13 | C26 | 40 MPa RC Column (25 cm x 25 cm) | Column | 40MPa | Concrete Rectangular | 250 | 250 | 625 | 3225 | 0.2 | 493.12 | G300E | 4896625 | 38.42 | G300E | 0 | 0
193 | Story13 | C27 | 40 MPa RC Column (25 cm x 25 cm) | Column | 40MPa | Concrete Rectangular | 250 | 250 | 625 | 3225 | 0.2 | 493.12 | G300E | 2815425 | 22.09 | G300E | 0 | 0
194 | Story13 | C3 | 40 MPa RC Column (25 cm x 25 cm) | Column | 40MPa | Concrete Rectangular | 250 | 250 | 625 | 3225 | 0.2 | 493.12 | G300E | 2015625 | 15.82 | G300E | 0 | 0
195 | Story13 | C30 | 40 MPa RC Column (25 cm x 25 cm) | Column | 40MPa | Concrete Rectangular | 250 | 250 | 625 | 3225 | 0.2 | 493.12 | G300E | 2803600 | 22 | G300E | 0 | 0
196 | Story13 | C31 | 40 MPa RC Column (25 cm x 25 cm) | Column | 40MPa | Concrete Rectangular | 250 | 250 | 625 | 3225 | 0.2 | 493.12 | G300E | 4886950 | 38.34 | G300E | 0 | 0
197 | Story13 | C32 | 40 MPa RC Column (25 cm x 25 cm) | Column | 40MPa | Concrete Rectangular | 250 | 250 | 625 | 3225 | 0.2 | 493.12 | G300E | 2015625 | 15.82 | G300E | 0 | 0
198 | Story13 | C33 | 40 MPa RC Column (25 cm x 25 cm) | Column | 40MPa | Concrete Rectangular | 250 | 250 | 625 | 3225 | 0.2 | 493.12 | G300E | 2015625 | 15.82 | G300E | 0 | 0
199 | Story13 | C34 | 40 MPa RC Column (25 cm x 25 cm) | Column | 40MPa | Concrete Rectangular | 250 | 250 | 625 | 3225 | 0.2 | 493.12 | G300E | 4503175 | 35.33 | G300E | 0 | 0
200 | Story13 | C35 | 40 MPa RC Column (25 cm x 25 cm) | Column | 40MPa | Concrete Rectangular | 250 | 250 | 625 | 3225 | 0.2 | 493.12 | G300E | 3742075 | 29.36 | G300E | 0 | 0
201 | Story13 | C36 | 40 MPa RC Column (25 cm x 25 cm) | Column | 40MPa | Concrete Rectangular | 250 | 250 | 625 | 3225 | 0.2 | 493.12 | G300E | 2143550 | 16.82 | G300E | 0 | 0
202 | Story13 | C37 | 40 MPa RC Column (25 cm x 25 cm) | Column | 40MPa | Concrete Rectangular | 250 | 250 | 625 | 3225 | 0.2 | 493.12 | G300E | 2133875 | 16.74 | G300E | 0 | 0
203 | Story13 | C38 | 40 MPa RC Column (25 cm x 25 cm) | Column | 40MPa | Concrete Rectangular | 250 | 250 | 625 | 3225 | 0.2 | 493.12 | G300E | 3739925 | 29.34 | G300E | 0 | 0
204 | Story13 | C39 | 40 MPa RC Column (25 cm x 25 cm) | Column | 40MPa | Concrete Rectangular | 250 | 250 | 625 | 3225 | 0.2 | 493.12 | G300E | 4506400 | 35.36 | G300E | 0 | 0
205 | Story13 | C4 | 40 MPa RC Column (25 cm x 25 cm) | Column | 40MPa | Concrete Rectangular | 250 | 250 | 625 | 3225 | 0.2 | 493.12 | G300E | 2015625 | 15.82 | G300E | 0 | 0
206 | Story13 | C40 | 40 MPa RC Column (25 cm x 25 cm) | Column | 40MPa | Concrete Rectangular | 250 | 250 | 625 | 3225 | 0.2 | 493.12 | G300E | 2015625 | 15.82 | G300E | 0 | 0
207 | Story13 | C41 | 40 MPa RC Column (25 cm x 25 cm) | Column | 40MPa | Concrete Rectangular | 250 | 250 | 625 | 3250 | 0.2 | 496.94 | G300E | 2031250 | 15.94 | G300E | 0 | 0
208 | Story13 | C42 | 40 MPa RC Column (25 cm x 25 cm) | Column | 40MPa | Concrete Rectangular | 250 | 250 | 625 | 3225 | 0.2 | 493.12 | G300E | 2015625 | 15.82 | G300E | 0 | 0
209 | Story13 | C43 | 40 MPa RC Column (25 cm x 25 cm) | Column | 40MPa | Concrete Rectangular | 250 | 250 | 625 | 3225 | 0.2 | 493.12 | G300E | 2015625 | 15.82 | G300E | 0 | 0
210 | Story13 | C44 | 40 MPa RC Column (25 cm x 25 cm) | Column | 40MPa | Concrete Rectangular | 250 | 250 | 625 | 3225 | 0.2 | 493.12 | G300E | 2015625 | 15.82 | G300E | 0 | 0
211 | Story13 | C45 | 40 MPa RC Column (25 cm x 25 cm) | Column | 40MPa | Concrete Rectangular | 250 | 250 | 625 | 3225 | 0.2 | 493.12 | G300E | 2015625 | 15.82 | G300E | 0 | 0
212 | Story13 | C46 | 40 MPa RC Column (25 cm x 25 cm) | Column | 40MPa | Concrete Rectangular | 250 | 250 | 625 | 3225 | 0.2 | 493.12 | G300E | 2015625 | 15.82 | G300E | 0 | 0
213 | Story13 | C47 | 40 MPa RC Column (25 cm x 25 cm) | Column | 40MPa | Concrete Rectangular | 250 | 250 | 625 | 3225 | 0.2 | 493.12 | G300E | 2015625 | 15.82 | G300E | 0 | 0
214 | Story13 | C48 | 40 MPa RC Column (25 cm x 25 cm) | Column | 40MPa | Concrete Rectangular | 250 | 250 | 625 | 3250 | 0.2 | 496.94 | G300E | 2031250 | 15.94 | G300E | 0 | 0
215 | Story13 | C5 | 40 MPa RC Column (25 cm x 25 cm) | Column | 40MPa | Concrete Rectangular | 250 | 250 | 625 | 3225 | 0.2 | 493.12 | G300E | 2015625 | 15.82 | G300E | 0 | 0
216 | Story13 | C6 | 40 MPa RC Column (25 cm x 25 cm) | Column | 40MPa | Concrete Rectangular | 250 | 250 | 625 | 3225 | 0.2 | 493.12 | G300E | 2015625 | 15.82 | G300E | 0 | 0
217 | Story13 | C7 | 40 MPa RC Column (25 cm x 25 cm) | Column | 40MPa | Concrete Rectangular | 250 | 250 | 625 | 3225 | 0.2 | 493.12 | G300E | 2015625 | 15.82 | G300E | 0 | 0
218 | Story13 | C8 | 40 MPa RC Column (25 cm x 25 cm) | Column | 40MPa | Concrete Rectangular | 250 | 250 | 625 | 3250 | 0.2 | 496.94 | G300E | 2031250 | 15.94 | G300E | 0 | 0
219 | Story13 | C9 | 40 MPa RC Column (25 cm x 25 cm) | Column | 40MPa | Concrete Rectangular | 250 | 250 | 625 | 3225 | 0.2 | 493.12 | G300E | 2015625 | 15.82 | G300E | 0 | 0
220 | Story14 | C1 | 40 MPa RC Column (25 cm x 25 cm) | Column | 40MPa | Concrete Rectangular | 250 | 250 | 625 | 3250 | 0.2 | 496.94 | G300E | 2031250 | 15.94 | G300E | 0 | 0
221 | Story14 | C10 | 40 MPa RC Column (25 cm x 25 cm) | Column | 40MPa | Concrete Rectangular | 250 | 250 | 625 | 3225 | 0.2 | 493.12 | G300E | 2015625 | 15.82 | G300E | 0 | 0
222 | Story14 | C11 | 40 MPa RC Column (25 cm x 25 cm) | Column | 40MPa | Concrete Rectangular | 250 | 250 | 625 | 3225 | 0.2 | 493.12 | G300E | 2015625 | 15.82 | G300E | 0 | 0
223 | Story14 | C12 | 40 MPa RC Column (25 cm x 25 cm) | Column | 40MPa | Concrete Rectangular | 250 | 250 | 625 | 3225 | 0.2 | 493.12 | G300E | 2015625 | 15.82 | G300E | 0 | 0
224 | Story14 | C13 | 40 MPa RC Column (25 cm x 25 cm) | Column | 40MPa | Concrete Rectangular | 250 | 250 | 625 | 3225 | 0.2 | 493.12 | G300E | 2015625 | 15.82 | G300E | 0 | 0
225 | Story14 | C14 | 40 MPa RC Column (25 cm x 25 cm) | Column | 40MPa | Concrete Rectangular | 250 | 250 | 625 | 3225 | 0.2 | 493.12 | G300E | 2015625 | 15.82 | G300E | 0 | 0
226 | Story14 | C15 | 40 MPa RC Column (25 cm x 25 cm) | Column | 40MPa | Concrete Rectangular | 250 | 250 | 625 | 3225 | 0.2 | 493.12 | G300E | 2015625 | 15.82 | G300E | 0 | 0
227 | Story14 | C16 | 40 MPa RC Column (25 cm x 25 cm) | Column | 40MPa | Concrete Rectangular | 250 | 250 | 625 | 3225 | 0.2 | 493.12 | G300E | 2015625 | 15.82 | G300E | 0 | 0
228 | Story14 | C17 | 40 MPa RC Column (25 cm x 25 cm) | Column | 40MPa | Concrete Rectangular | 250 | 250 | 625 | 3225 | 0.2 | 493.12 | G300E | 2015625 | 15.82 | G300E | 0 | 0
229 | Story14 | C18 | 40 MPa RC Column (25 cm x 25 cm) | Column | 40MPa | Concrete Rectangular | 250 | 250 | 625 | 3225 | 0.2 | 493.12 | G300E | 2015625 | 15.82 | G300E | 0 | 0
230 | Story14 | C19 | 40 MPa RC Column (25 cm x 25 cm) | Column | 40MPa | Concrete Rectangular | 250 | 250 | 625 | 3225 | 0.2 | 493.12 | G300E | 2015625 | 15.82 | G300E | 0 | 0
231 | Story14 | C2 | 40 MPa RC Column (25 cm x 25 cm) | Column | 40MPa | Concrete Rectangular | 250 | 250 | 625 | 3225 | 0.2 | 493.12 | G300E | 2015625 | 15.82 | G300E | 0 | 0
232 | Story14 | C22 | 40 MPa RC Column (25 cm x 25 cm) | Column | 40MPa | Concrete Rectangular | 250 | 250 | 625 | 3225 | 0.2 | 493.12 | G300E | 2015625 | 15.82 | G300E | 0 | 0
233 | Story14 | C23 | 40 MPa RC Column (25 cm x 25 cm) | Column | 40MPa | Concrete Rectangular | 250 | 250 | 625 | 3225 | 0.2 | 493.12 | G300E | 2015625 | 15.82 | G300E | 0 | 0
234 | Story14 | C24 | 40 MPa RC Column (25 cm x 25 cm) | Column | 40MPa | Concrete Rectangular | 250 | 250 | 625 | 3225 | 0.2 | 493.12 | G300E | 2015625 | 15.82 | G300E | 0 | 0
235 | Story14 | C25 | 40 MPa RC Column (25 cm x 25 cm) | Column | 40MPa | Concrete Rectangular | 250 | 250 | 625 | 3225 | 0.2 | 493.12 | G300E | 2015625 | 15.82 | G300E | 0 | 0
236 | Story14 | C26 | 40 MPa RC Column (25 cm x 25 cm) | Column | 40MPa | Concrete Rectangular | 250 | 250 | 625 | 3225 | 0.2 | 493.12 | G300E | 2015625 | 15.82 | G300E | 0 | 0
237 | Story14 | C27 | 40 MPa RC Column (25 cm x 25 cm) | Column | 40MPa | Concrete Rectangular | 250 | 250 | 625 | 3225 | 0.2 | 493.12 | G300E | 2015625 | 15.82 | G300E | 0 | 0
238 | Story14 | C3 | 40 MPa RC Column (25 cm x 25 cm) | Column | 40MPa | Concrete Rectangular | 250 | 250 | 625 | 3225 | 0.2 | 493.12 | G300E | 2015625 | 15.82 | G300E | 0 | 0
239 | Story14 | C30 | 40 MPa RC Column (25 cm x 25 cm) | Column | 40MPa | Concrete Rectangular | 250 | 250 | 625 | 3225 | 0.2 | 493.12 | G300E | 2015625 | 15.82 | G300E | 0 | 0
240 | Story14 | C31 | 40 MPa RC Column (25 cm x 25 cm) | Column | 40MPa | Concrete Rectangular | 250 | 250 | 625 | 3225 | 0.2 | 493.12 | G300E | 2015625 | 15.82 | G300E | 0 | 0
241 | Story14 | C32 | 40 MPa RC Column (25 cm x 25 cm) | Column | 40MPa | Concrete Rectangular | 250 | 250 | 625 | 3225 | 0.2 | 493.12 | G300E | 2015625 | 15.82 | G300E | 0 | 0
242 | Story14 | C33 | 40 MPa RC Column (25 cm x 25 cm) | Column | 40MPa | Concrete Rectangular | 250 | 250 | 625 | 3225 | 0.2 | 493.12 | G300E | 2015625 | 15.82 | G300E | 0 | 0
243 | Story14 | C34 | 40 MPa RC Column (25 cm x 25 cm) | Column | 40MPa | Concrete Rectangular | 250 | 250 | 625 | 3225 | 0.2 | 493.12 | G300E | 2015625 | 15.82 | G300E | 0 | 0
244 | Story14 | C35 | 40 MPa RC Column (25 cm x 25 cm) | Column | 40MPa | Concrete Rectangular | 250 | 250 | 625 | 3225 | 0.2 | 493.12 | G300E | 2015625 | 15.82 | G300E | 0 | 0
245 | Story14 | C36 | 40 MPa RC Column (25 cm x 25 cm) | Column | 40MPa | Concrete Rectangular | 250 | 250 | 625 | 3225 | 0.2 | 493.12 | G300E | 2015625 | 15.82 | G300E | 0 | 0
246 | Story14 | C37 | 40 MPa RC Column (25 cm x 25 cm) | Column | 40MPa | Concrete Rectangular | 250 | 250 | 625 | 3225 | 0.2 | 493.12 | G300E | 2015625 | 15.82 | G300E | 0 | 0
247 | Story14 | C38 | 40 MPa RC Column (25 cm x 25 cm) | Column | 40MPa | Concrete Rectangular | 250 | 250 | 625 | 3225 | 0.2 | 493.12 | G300E | 2015625 | 15.82 | G300E | 0 | 0
248 | Story14 | C39 | 40 MPa RC Column (25 cm x 25 cm) | Column | 40MPa | Concrete Rectangular | 250 | 250 | 625 | 3225 | 0.2 | 493.12 | G300E | 2015625 | 15.82 | G300E | 0 | 0
249 | Story14 | C4 | 40 MPa RC Column (25 cm x 25 cm) | Column | 40MPa | Concrete Rectangular | 250 | 250 | 625 | 3225 | 0.2 | 493.12 | G300E | 2015625 | 15.82 | G300E | 0 | 0
250 | Story14 | C40 | 40 MPa RC Column (25 cm x 25 cm) | Column | 40MPa | Concrete Rectangular | 250 | 250 | 625 | 3225 | 0.2 | 493.12 | G300E | 2015625 | 15.82 | G300E | 0 | 0
251 | Story14 | C41 | 40 MPa RC Column (25 cm x 25 cm) | Column | 40MPa | Concrete Rectangular | 250 | 250 | 625 | 3250 | 0.2 | 496.94 | G300E | 2031250 | 15.94 | G300E | 0 | 0
252 | Story14 | C42 | 40 MPa RC Column (25 cm x 25 cm) | Column | 40MPa | Concrete Rectangular | 250 | 250 | 625 | 3225 | 0.2 | 493.12 | G300E | 2015625 | 15.82 | G300E | 0 | 0
253 | Story14 | C43 | 40 MPa RC Column (25 cm x 25 cm) | Column | 40MPa | Concrete Rectangular | 250 | 250 | 625 | 3225 | 0.2 | 493.12 | G300E | 2015625 | 15.82 | G300E | 0 | 0
254 | Story14 | C44 | 40 MPa RC Column (25 cm x 25 cm) | Column | 40MPa | Concrete Rectangular | 250 | 250 | 625 | 3225 | 0.2 | 493.12 | G300E | 2015625 | 15.82 | G300E | 0 | 0
255 | Story14 | C45 | 40 MPa RC Column (25 cm x 25 cm) | Column | 40MPa | Concrete Rectangular | 250 | 250 | 625 | 3225 | 0.2 | 493.12 | G300E | 2015625 | 15.82 | G300E | 0 | 0
256 | Story14 | C46 | 40 MPa RC Column (25 cm x 25 cm) | Column | 40MPa | Concrete Rectangular | 250 | 250 | 625 | 3225 | 0.2 | 493.12 | G300E | 2015625 | 15.82 | G300E | 0 | 0
257 | Story14 | C47 | 40 MPa RC Column (25 cm x 25 cm) | Column | 40MPa | Concrete Rectangular | 250 | 250 | 625 | 3225 | 0.2 | 493.12 | G300E | 2015625 | 15.82 | G300E | 0 | 0
258 | Story14 | C48 | 40 MPa RC Column (25 cm x 25 cm) | Column | 40MPa | Concrete Rectangular | 250 | 250 | 625 | 3250 | 0.2 | 496.94 | G300E | 2031250 | 15.94 | G300E | 0 | 0
259 | Story14 | C5 | 40 MPa RC Column (25 cm x 25 cm) | Column | 40MPa | Concrete Rectangular | 250 | 250 | 625 | 3225 | 0.2 | 493.12 | G300E | 2015625 | 15.82 | G300E | 0 | 0
260 | Story14 | C6 | 40 MPa RC Column (25 cm x 25 cm) | Column | 40MPa | Concrete Rectangular | 250 | 250 | 625 | 3225 | 0.2 | 493.12 | G300E | 2015625 | 15.82 | G300E | 0 | 0
261 | Story14 | C7 | 40 MPa RC Column (25 cm x 25 cm) | Column | 40MPa | Concrete Rectangular | 250 | 250 | 625 | 3225 | 0.2 | 493.12 | G300E | 2015625 | 15.82 | G300E | 0 | 0
262 | Story14 | C8 | 40 MPa RC Column (25 cm x 25 cm) | Column | 40MPa | Concrete Rectangular | 250 | 250 | 625 | 3250 | 0.2 | 496.94 | G300E | 2031250 | 15.94 | G300E | 0 | 0
263 | Story14 | C9 | 40 MPa RC Column (25 cm x 25 cm) | Column | 40MPa | Concrete Rectangular | 250 | 250 | 625 | 3225 | 0.2 | 493.12 | G300E | 2015625 | 15.82 | G300E | 0 | 0
264 | Story15 | C1 | 40 MPa RC Column (25 cm x 25 cm) | Column | 40MPa | Concrete Rectangular | 250 | 250 | 625 | 3250 | 0.2 | 496.94 | G300E | 2031250 | 15.94 | G300E | 0 | 0
265 | Story15 | C10 | 40 MPa RC Column (25 cm x 25 cm) | Column | 40MPa | Concrete Rectangular | 250 | 250 | 625 | 3225 | 0.2 | 493.12 | G300E | 2015625 | 15.82 | G300E | 0 | 0
266 | Story15 | C11 | 40 MPa RC Column (25 cm x 25 cm) | Column | 40MPa | Concrete Rectangular | 250 | 250 | 625 | 3225 | 0.2 | 493.12 | G300E | 2015625 | 15.82 | G300E | 0 | 0
267 | Story15 | C12 | 40 MPa RC Column (25 cm x 25 cm) | Column | 40MPa | Concrete Rectangular | 250 | 250 | 625 | 3225 | 0.2 | 493.12 | G300E | 2015625 | 15.82 | G300E | 0 | 0
268 | Story15 | C13 | 40 MPa RC Column (25 cm x 25 cm) | Column | 40MPa | Concrete Rectangular | 250 | 250 | 625 | 3225 | 0.2 | 493.12 | G300E | 2015625 | 15.82 | G300E | 0 | 0
269 | Story15 | C14 | 40 MPa RC Column (25 cm x 25 cm) | Column | 40MPa | Concrete Rectangular | 250 | 250 | 625 | 3225 | 0.2 | 493.12 | G300E | 2015625 | 15.82 | G300E | 0 | 0
270 | Story15 | C15 | 40 MPa RC Column (25 cm x 25 cm) | Column | 40MPa | Concrete Rectangular | 250 | 250 | 625 | 3225 | 0.2 | 493.12 | G300E | 2015625 | 15.82 | G300E | 0 | 0
271 | Story15 | C16 | 40 MPa RC Column (25 cm x 25 cm) | Column | 40MPa | Concrete Rectangular | 250 | 250 | 625 | 3225 | 0.2 | 493.12 | G300E | 2015625 | 15.82 | G300E | 0 | 0
272 | Story15 | C17 | 40 MPa RC Column (25 cm x 25 cm) | Column | 40MPa | Concrete Rectangular | 250 | 250 | 625 | 3225 | 0.2 | 493.12 | G300E | 2015625 | 15.82 | G300E | 0 | 0
273 | Story15 | C18 | 40 MPa RC Column (25 cm x 25 cm) | Column | 40MPa | Concrete Rectangular | 250 | 250 | 625 | 3225 | 0.2 | 493.12 | G300E | 2015625 | 15.82 | G300E | 0 | 0
274 | Story15 | C19 | 40 MPa RC Column (25 cm x 25 cm) | Column | 40MPa | Concrete Rectangular | 250 | 250 | 625 | 3225 | 0.2 | 493.12 | G300E | 2015625 | 15.82 | G300E | 0 | 0
275 | Story15 | C2 | 40 MPa RC Column (25 cm x 25 cm) | Column | 40MPa | Concrete Rectangular | 250 | 250 | 625 | 3225 | 0.2 | 493.12 | G300E | 2015625 | 15.82 | G300E | 0 | 0
276 | Story15 | C22 | 40 MPa RC Column (25 cm x 25 cm) | Column | 40MPa | Concrete Rectangular | 250 | 250 | 625 | 3225 | 0.2 | 493.12 | G300E | 2015625 | 15.82 | G300E | 0 | 0
277 | Story15 | C23 | 40 MPa RC Column (25 cm x 25 cm) | Column | 40MPa | Concrete Rectangular | 250 | 250 | 625 | 3225 | 0.2 | 493.12 | G300E | 2015625 | 15.82 | G300E | 0 | 0
278 | Story15 | C24 | 40 MPa RC Column (25 cm x 25 cm) | Column | 40MPa | Concrete Rectangular | 250 | 250 | 625 | 3225 | 0.2 | 493.12 | G300E | 2015625 | 15.82 | G300E | 0 | 0
279 | Story15 | C25 | 40 MPa RC Column (25 cm x 25 cm) | Column | 40MPa | Concrete Rectangular | 250 | 250 | 625 | 3225 | 0.2 | 493.12 | G300E | 2015625 | 15.82 | G300E | 0 | 0
280 | Story15 | C26 | 40 MPa RC Column (25 cm x 25 cm) | Column | 40MPa | Concrete Rectangular | 250 | 250 | 625 | 3225 | 0.2 | 493.12 | G300E | 2015625 | 15.82 | G300E | 0 | 0
281 | Story15 | C27 | 40 MPa RC Column (25 cm x 25 cm) | Column | 40MPa | Concrete Rectangular | 250 | 250 | 625 | 3225 | 0.2 | 493.12 | G300E | 2015625 | 15.82 | G300E | 0 | 0
282 | Story15 | C3 | 40 MPa RC Column (25 cm x 25 cm) | Column | 40MPa | Concrete Rectangular | 250 | 250 | 625 | 3225 | 0.2 | 493.12 | G300E | 2015625 | 15.82 | G300E | 0 | 0
283 | Story15 | C30 | 40 MPa RC Column (25 cm x 25 cm) | Column | 40MPa | Concrete Rectangular | 250 | 250 | 625 | 3225 | 0.2 | 493.12 | G300E | 2015625 | 15.82 | G300E | 0 | 0
284 | Story15 | C31 | 40 MPa RC Column (25 cm x 25 cm) | Column | 40MPa | Concrete Rectangular | 250 | 250 | 625 | 3225 | 0.2 | 493.12 | G300E | 2015625 | 15.82 | G300E | 0 | 0
285 | Story15 | C32 | 40 MPa RC Column (25 cm x 25 cm) | Column | 40MPa | Concrete Rectangular | 250 | 250 | 625 | 3225 | 0.2 | 493.12 | G300E | 2015625 | 15.82 | G300E | 0 | 0
286 | Story15 | C33 | 40 MPa RC Column (25 cm x 25 cm) | Column | 40MPa | Concrete Rectangular | 250 | 250 | 625 | 3225 | 0.2 | 493.12 | G300E | 2015625 | 15.82 | G300E | 0 | 0
287 | Story15 | C34 | 40 MPa RC Column (25 cm x 25 cm) | Column | 40MPa | Concrete Rectangular | 250 | 250 | 625 | 3225 | 0.2 | 493.12 | G300E | 2015625 | 15.82 | G300E | 0 | 0
288 | Story15 | C35 | 40 MPa RC Column (25 cm x 25 cm) | Column | 40MPa | Concrete Rectangular | 250 | 250 | 625 | 3225 | 0.2 | 493.12 | G300E | 2015625 | 15.82 | G300E | 0 | 0
289 | Story15 | C36 | 40 MPa RC Column (25 cm x 25 cm) | Column | 40MPa | Concrete Rectangular | 250 | 250 | 625 | 3225 | 0.2 | 493.12 | G300E | 2015625 | 15.82 | G300E | 0 | 0
290 | Story15 | C37 | 40 MPa RC Column (25 cm x 25 cm) | Column | 40MPa | Concrete Rectangular | 250 | 250 | 625 | 3225 | 0.2 | 493.12 | G300E | 2015625 | 15.82 | G300E | 0 | 0
291 | Story15 | C38 | 40 MPa RC Column (25 cm x 25 cm) | Column | 40MPa | Concrete Rectangular | 250 | 250 | 625 | 3225 | 0.2 | 493.12 | G300E | 2015625 | 15.82 | G300E | 0 | 0
292 | Story15 | C39 | 40 MPa RC Column (25 cm x 25 cm) | Column | 40MPa | Concrete Rectangular | 250 | 250 | 625 | 3225 | 0.2 | 493.12 | G300E | 2015625 | 15.82 | G300E | 0 | 0
293 | Story15 | C4 | 40 MPa RC Column (25 cm x 25 cm) | Column | 40MPa | Concrete Rectangular | 250 | 250 | 625 | 3225 | 0.2 | 493.12 | G300E | 2015625 | 15.82 | G300E | 0 | 0
294 | Story15 | C40 | 40 MPa RC Column (25 cm x 25 cm) | Column | 40MPa | Concrete Rectangular | 250 | 250 | 625 | 3225 | 0.2 | 493.12 | G300E | 2015625 | 15.82 | G300E | 0 | 0
295 | Story15 | C41 | 40 MPa RC Column (25 cm x 25 cm) | Column | 40MPa | Concrete Rectangular | 250 | 250 | 625 | 3250 | 0.2 | 496.94 | G300E | 2031250 | 15.94 | G300E | 0 | 0
296 | Story15 | C42 | 40 MPa RC Column (25 cm x 25 cm) | Column | 40MPa | Concrete Rectangular | 250 | 250 | 625 | 3225 | 0.2 | 493.12 | G300E | 2015625 | 15.82 | G300E | 0 | 0
297 | Story15 | C43 | 40 MPa RC Column (25 cm x 25 cm) | Column | 40MPa | Concrete Rectangular | 250 | 250 | 625 | 3225 | 0.2 | 493.12 | G300E | 2015625 | 15.82 | G300E | 0 | 0
298 | Story15 | C44 | 40 MPa RC Column (25 cm x 25 cm) | Column | 40MPa | Concrete Rectangular | 250 | 250 | 625 | 3225 | 0.2 | 493.12 | G300E | 2015625 | 15.82 | G300E | 0 | 0
299 | Story15 | C45 | 40 MPa RC Column (25 cm x 25 cm) | Column | 40MPa | Concrete Rectangular | 250 | 250 | 625 | 3225 | 0.2 | 493.12 | G300E | 2015625 | 15.82 | G300E | 0 | 0
300 | Story15 | C46 | 40 MPa RC Column (25 cm x 25 cm) | Column | 40MPa | Concrete Rectangular | 250 | 250 | 625 | 3225 | 0.2 | 493.12 | G300E | 2015625 | 15.82 | G300E | 0 | 0
301 | Story15 | C47 | 40 MPa RC Column (25 cm x 25 cm) | Column | 40MPa | Concrete Rectangular | 250 | 250 | 625 | 3225 | 0.2 | 493.12 | G300E | 2015625 | 15.82 | G300E | 0 | 0
302 | Story15 | C48 | 40 MPa RC Column (25 cm x 25 cm) | Column | 40MPa | Concrete Rectangular | 250 | 250 | 625 | 3250 | 0.2 | 496.94 | G300E | 2031250 | 15.94 | G300E | 0 | 0
303 | Story15 | C5 | 40 MPa RC Column (25 cm x 25 cm) | Column | 40MPa | Concrete Rectangular | 250 | 250 | 625 | 3225 | 0.2 | 493.12 | G300E | 2015625 | 15.82 | G300E | 0 | 0
304 | Story15 | C6 | 40 MPa RC Column (25 cm x 25 cm) | Column | 40MPa | Concrete Rectangular | 250 | 250 | 625 | 3225 | 0.2 | 493.12 | G300E | 2015625 | 15.82 | G300E | 0 | 0
305 | Story15 | C7 | 40 MPa RC Column (25 cm x 25 cm) | Column | 40MPa | Concrete Rectangular | 250 | 250 | 625 | 3225 | 0.2 | 493.12 | G300E | 2015625 | 15.82 | G300E | 0 | 0
306 | Story15 | C8 | 40 MPa RC Column (25 cm x 25 cm) | Column | 40MPa | Concrete Rectangular | 250 | 250 | 625 | 3250 | 0.2 | 496.94 | G300E | 2031250 | 15.94 | G300E | 0 | 0
307 | Story15 | C9 | 40 MPa RC Column (25 cm x 25 cm) | Column | 40MPa | Concrete Rectangular | 250 | 250 | 625 | 3225 | 0.2 | 493.12 | G300E | 2015625 | 15.82 | G300E | 0 | 0
308 | Story16 | C1 | 40 MPa RC Column (25 cm x 25 cm) | Column | 40MPa | Concrete Rectangular | 250 | 250 | 625 | 3250 | 0.2 | 496.94 | G300E | 3618333.33 | 28.39 | G300E | 0 | 0
309 | Story16 | C10 | 40 MPa RC Column (25 cm x 25 cm) | Column | 40MPa | Concrete Rectangular | 250 | 250 | 625 | 3225 | 0.2 | 493.12 | G300E | 2015625 | 15.82 | G300E | 0 | 0
310 | Story16 | C11 | 40 MPa RC Column (25 cm x 25 cm) | Column | 40MPa | Concrete Rectangular | 250 | 250 | 625 | 3225 | 0.2 | 493.12 | G300E | 2015625 | 15.82 | G300E | 0 | 0
311 | Story16 | C12 | 40 MPa RC Column (25 cm x 25 cm) | Column | 40MPa | Concrete Rectangular | 250 | 250 | 625 | 3225 | 0.2 | 493.12 | G300E | 2337050 | 18.34 | G300E | 0 | 0
312 | Story16 | C13 | 40 MPa RC Column (25 cm x 25 cm) | Column | 40MPa | Concrete Rectangular | 250 | 250 | 625 | 3225 | 0.2 | 493.12 | G300E | 2332750 | 18.3 | G300E | 0 | 0
313 | Story16 | C14 | 40 MPa RC Column (25 cm x 25 cm) | Column | 40MPa | Concrete Rectangular | 250 | 250 | 625 | 3225 | 0.2 | 493.12 | G300E | 2015625 | 15.82 | G300E | 0 | 0
314 | Story16 | C15 | 40 MPa RC Column (25 cm x 25 cm) | Column | 40MPa | Concrete Rectangular | 250 | 250 | 625 | 3225 | 0.2 | 493.12 | G300E | 2015625 | 15.82 | G300E | 0 | 0
315 | Story16 | C16 | 40 MPa RC Column (25 cm x 25 cm) | Column | 40MPa | Concrete Rectangular | 250 | 250 | 625 | 3225 | 0.2 | 493.12 | G300E | 3017525 | 23.68 | G300E | 0 | 0
316 | Story16 | C17 | 40 MPa RC Column (25 cm x 25 cm) | Column | 40MPa | Concrete Rectangular | 250 | 250 | 625 | 3225 | 0.2 | 493.12 | G300E | 3111050 | 24.41 | G300E | 0 | 0
317 | Story16 | C18 | 40 MPa RC Column (25 cm x 25 cm) | Column | 40MPa | Concrete Rectangular | 250 | 250 | 625 | 3225 | 0.2 | 493.12 | G300E | 2015625 | 15.82 | G300E | 0 | 0
318 | Story16 | C19 | 40 MPa RC Column (25 cm x 25 cm) | Column | 40MPa | Concrete Rectangular | 250 | 250 | 625 | 3225 | 0.2 | 493.12 | G300E | 2064000 | 16.19 | G300E | 0 | 0
319 | Story16 | C2 | 40 MPa RC Column (25 cm x 25 cm) | Column | 40MPa | Concrete Rectangular | 250 | 250 | 625 | 3225 | 0.2 | 493.12 | G300E | 3025050 | 23.74 | G300E | 0 | 0
320 | Story16 | C22 | 40 MPa RC Column (25 cm x 25 cm) | Column | 40MPa | Concrete Rectangular | 250 | 250 | 625 | 3225 | 0.2 | 493.12 | G300E | 2061850 | 16.18 | G300E | 0 | 0
321 | Story16 | C23 | 40 MPa RC Column (25 cm x 25 cm) | Column | 40MPa | Concrete Rectangular | 250 | 250 | 625 | 3225 | 0.2 | 493.12 | G300E | 2015625 | 15.82 | G300E | 0 | 0
322 | Story16 | C24 | 40 MPa RC Column (25 cm x 25 cm) | Column | 40MPa | Concrete Rectangular | 250 | 250 | 625 | 3225 | 0.2 | 493.12 | G300E | 3112125 | 24.42 | G300E | 0 | 0
323 | Story16 | C25 | 40 MPa RC Column (25 cm x 25 cm) | Column | 40MPa | Concrete Rectangular | 250 | 250 | 625 | 3225 | 0.2 | 493.12 | G300E | 3111050 | 24.41 | G300E | 0 | 0
324 | Story16 | C26 | 40 MPa RC Column (25 cm x 25 cm) | Column | 40MPa | Concrete Rectangular | 250 | 250 | 625 | 3225 | 0.2 | 493.12 | G300E | 2015625 | 15.82 | G300E | 0 | 0
325 | Story16 | C27 | 40 MPa RC Column (25 cm x 25 cm) | Column | 40MPa | Concrete Rectangular | 250 | 250 | 625 | 3225 | 0.2 | 493.12 | G300E | 2064000 | 16.19 | G300E | 0 | 0
326 | Story16 | C3 | 40 MPa RC Column (25 cm x 25 cm) | Column | 40MPa | Concrete Rectangular | 250 | 250 | 625 | 3225 | 0.2 | 493.12 | G300E | 3099225 | 24.32 | G300E | 0 | 0
327 | Story16 | C30 | 40 MPa RC Column (25 cm x 25 cm) | Column | 40MPa | Concrete Rectangular | 250 | 250 | 625 | 3225 | 0.2 | 493.12 | G300E | 2061850 | 16.18 | G300E | 0 | 0
328 | Story16 | C31 | 40 MPa RC Column (25 cm x 25 cm) | Column | 40MPa | Concrete Rectangular | 250 | 250 | 625 | 3225 | 0.2 | 493.12 | G300E | 2015625 | 15.82 | G300E | 0 | 0
329 | Story16 | C32 | 40 MPa RC Column (25 cm x 25 cm) | Column | 40MPa | Concrete Rectangular | 250 | 250 | 625 | 3225 | 0.2 | 493.12 | G300E | 3112125 | 24.42 | G300E | 0 | 0
330 | Story16 | C33 | 40 MPa RC Column (25 cm x 25 cm) | Column | 40MPa | Concrete Rectangular | 250 | 250 | 625 | 3225 | 0.2 | 493.12 | G300E | 3017525 | 23.68 | G300E | 0 | 0
331 | Story16 | C34 | 40 MPa RC Column (25 cm x 25 cm) | Column | 40MPa | Concrete Rectangular | 250 | 250 | 625 | 3225 | 0.2 | 493.12 | G300E | 2015625 | 15.82 | G300E | 0 | 0
332 | Story16 | C35 | 40 MPa RC Column (25 cm x 25 cm) | Column | 40MPa | Concrete Rectangular | 250 | 250 | 625 | 3225 | 0.2 | 493.12 | G300E | 2015625 | 15.82 | G300E | 0 | 0
333 | Story16 | C36 | 40 MPa RC Column (25 cm x 25 cm) | Column | 40MPa | Concrete Rectangular | 250 | 250 | 625 | 3225 | 0.2 | 493.12 | G300E | 2334900 | 18.32 | G300E | 0 | 0
334 | Story16 | C37 | 40 MPa RC Column (25 cm x 25 cm) | Column | 40MPa | Concrete Rectangular | 250 | 250 | 625 | 3225 | 0.2 | 493.12 | G300E | 2327375 | 18.26 | G300E | 0 | 0
335 | Story16 | C38 | 40 MPa RC Column (25 cm x 25 cm) | Column | 40MPa | Concrete Rectangular | 250 | 250 | 625 | 3225 | 0.2 | 493.12 | G300E | 2015625 | 15.82 | G300E | 0 | 0
336 | Story16 | C39 | 40 MPa RC Column (25 cm x 25 cm) | Column | 40MPa | Concrete Rectangular | 250 | 250 | 625 | 3225 | 0.2 | 493.12 | G300E | 2015625 | 15.82 | G300E | 0 | 0
337 | Story16 | C4 | 40 MPa RC Column (25 cm x 25 cm) | Column | 40MPa | Concrete Rectangular | 250 | 250 | 625 | 3225 | 0.2 | 493.12 | G300E | 3026125 | 23.74 | G300E | 0 | 0
338 | Story16 | C40 | 40 MPa RC Column (25 cm x 25 cm) | Column | 40MPa | Concrete Rectangular | 250 | 250 | 625 | 3225 | 0.2 | 493.12 | G300E | 3017525 | 23.68 | G300E | 0 | 0
339 | Story16 | C41 | 40 MPa RC Column (25 cm x 25 cm) | Column | 40MPa | Concrete Rectangular | 250 | 250 | 625 | 3250 | 0.2 | 496.94 | G300E | 3620500 | 28.41 | G300E | 0 | 0
340 | Story16 | C42 | 40 MPa RC Column (25 cm x 25 cm) | Column | 40MPa | Concrete Rectangular | 250 | 250 | 625 | 3225 | 0.2 | 493.12 | G300E | 3026125 | 23.74 | G300E | 0 | 0
341 | Story16 | C43 | 40 MPa RC Column (25 cm x 25 cm) | Column | 40MPa | Concrete Rectangular | 250 | 250 | 625 | 3225 | 0.2 | 493.12 | G300E | 3101375 | 24.33 | G300E | 0 | 0
342 | Story16 | C44 | 40 MPa RC Column (25 cm x 25 cm) | Column | 40MPa | Concrete Rectangular | 250 | 250 | 625 | 3225 | 0.2 | 493.12 | G300E | 3027200 | 23.75 | G300E | 0 | 0
343 | Story16 | C45 | 40 MPa RC Column (25 cm x 25 cm) | Column | 40MPa | Concrete Rectangular | 250 | 250 | 625 | 3225 | 0.2 | 493.12 | G300E | 3023975 | 23.73 | G300E | 0 | 0
344 | Story16 | C46 | 40 MPa RC Column (25 cm x 25 cm) | Column | 40MPa | Concrete Rectangular | 250 | 250 | 625 | 3225 | 0.2 | 493.12 | G300E | 3103525 | 24.35 | G300E | 0 | 0
345 | Story16 | C47 | 40 MPa RC Column (25 cm x 25 cm) | Column | 40MPa | Concrete Rectangular | 250 | 250 | 625 | 3225 | 0.2 | 493.12 | G300E | 3027200 | 23.75 | G300E | 0 | 0
346 | Story16 | C48 | 40 MPa RC Column (25 cm x 25 cm) | Column | 40MPa | Concrete Rectangular | 250 | 250 | 625 | 3250 | 0.2 | 496.94 | G300E | 3622666.67 | 28.42 | G300E | 0 | 0
347 | Story16 | C5 | 40 MPa RC Column (25 cm x 25 cm) | Column | 40MPa | Concrete Rectangular | 250 | 250 | 625 | 3225 | 0.2 | 493.12 | G300E | 3026125 | 23.74 | G300E | 0 | 0
348 | Story16 | C6 | 40 MPa RC Column (25 cm x 25 cm) | Column | 40MPa | Concrete Rectangular | 250 | 250 | 625 | 3225 | 0.2 | 493.12 | G300E | 3099225 | 24.32 | G300E | 0 | 0
349 | Story16 | C7 | 40 MPa RC Column (25 cm x 25 cm) | Column | 40MPa | Concrete Rectangular | 250 | 250 | 625 | 3225 | 0.2 | 493.12 | G300E | 3025050 | 23.74 | G300E | 0 | 0
350 | Story16 | C8 | 40 MPa RC Column (25 cm x 25 cm) | Column | 40MPa | Concrete Rectangular | 250 | 250 | 625 | 3250 | 0.2 | 496.94 | G300E | 3620500 | 28.41 | G300E | 0 | 0
351 | Story16 | C9 | 40 MPa RC Column (25 cm x 25 cm) | Column | 40MPa | Concrete Rectangular | 250 | 250 | 625 | 3225 | 0.2 | 493.12 | G300E | 3017525 | 23.68 | G300E | 0 | 0
352 | Story2 | C1 | 40 MPa RC Column (37.5 cm x 37.5 cm) | Column | 40MPa | Concrete Rectangular | 375 | 375 | 1406.3 | 3250 | 0.46 | 1118.12 | G300E | 4569500 | 35.85 | G300E | 0 | 0
353 | Story2 | C10 | 40 MPa RC Column (37.5 cm x 37.5 cm) | Column | 40MPa | Concrete Rectangular | 375 | 375 | 1406.3 | 3250 | 0.46 | 1118.12 | G300E | 21468416.67 | 168.45 | G300E | 0 | 0
354 | Story2 | C11 | 40 MPa RC Column (37.5 cm x 37.5 cm) | Column | 40MPa | Concrete Rectangular | 375 | 375 | 1406.3 | 3250 | 0.46 | 1118.12 | G300E | 20457666.67 | 160.52 | G300E | 0 | 0
355 | Story2 | C12 | 40 MPa RC Column (37.5 cm x 37.5 cm) | Column | 40MPa | Concrete Rectangular | 375 | 375 | 1406.3 | 3250 | 0.46 | 1118.12 | G300E | 12885166.67 | 101.1 | G300E | 0 | 0
356 | Story2 | C13 | 40 MPa RC Column (37.5 cm x 37.5 cm) | Column | 40MPa | Concrete Rectangular | 375 | 375 | 1406.3 | 3250 | 0.46 | 1118.12 | G300E | 12888416.67 | 101.13 | G300E | 0 | 0
357 | Story2 | C14 | 40 MPa RC Column (37.5 cm x 37.5 cm) | Column | 40MPa | Concrete Rectangular | 375 | 375 | 1406.3 | 3250 | 0.46 | 1118.12 | G300E | 20459833.33 | 160.54 | G300E | 0 | 0
358 | Story2 | C15 | 40 MPa RC Column (37.5 cm x 37.5 cm) | Column | 40MPa | Concrete Rectangular | 375 | 375 | 1406.3 | 3250 | 0.46 | 1118.12 | G300E | 21468416.67 | 168.45 | G300E | 0 | 0
359 | Story2 | C16 | 40 MPa RC Column (37.5 cm x 37.5 cm) | Column | 40MPa | Concrete Rectangular | 375 | 375 | 1406.3 | 3250 | 0.46 | 1118.12 | G300E | 4569500 | 35.85 | G300E | 0 | 0
360 | Story2 | C17 | 40 MPa RC Column (37.5 cm x 37.5 cm) | Column | 40MPa | Concrete Rectangular | 375 | 375 | 1406.3 | 3250 | 0.46 | 1118.12 | G300E | 4569500 | 35.85 | G300E | 0 | 0
361 | Story2 | C18 | 40 MPa RC Column (37.5 cm x 37.5 cm) | Column | 40MPa | Concrete Rectangular | 375 | 375 | 1406.3 | 3250 | 0.46 | 1118.12 | G300E | 22317750 | 175.11 | G300E | 0 | 0
362 | Story2 | C19 | 40 MPa RC Column (37.5 cm x 37.5 cm) | Column | 40MPa | Concrete Rectangular | 375 | 375 | 1406.3 | 3250 | 0.46 | 1118.12 | G300E | 14025916.67 | 110.05 | G300E | 0 | 0
363 | Story2 | C2 | 40 MPa RC Column (37.5 cm x 37.5 cm) | Column | 40MPa | Concrete Rectangular | 375 | 375 | 1406.3 | 3250 | 0.46 | 1118.12 | G300E | 4569500 | 35.85 | G300E | 0 | 0
364 | Story2 | C22 | 40 MPa RC Column (37.5 cm x 37.5 cm) | Column | 40MPa | Concrete Rectangular | 375 | 375 | 1406.3 | 3250 | 0.46 | 1118.12 | G300E | 14008583.33 | 109.92 | G300E | 0 | 0
365 | Story2 | C23 | 40 MPa RC Column (37.5 cm x 37.5 cm) | Column | 40MPa | Concrete Rectangular | 375 | 375 | 1406.3 | 3250 | 0.46 | 1118.12 | G300E | 22311250 | 175.06 | G300E | 0 | 0
366 | Story2 | C24 | 40 MPa RC Column (37.5 cm x 37.5 cm) | Column | 40MPa | Concrete Rectangular | 375 | 375 | 1406.3 | 3250 | 0.46 | 1118.12 | G300E | 4569500 | 35.85 | G300E | 0 | 0
367 | Story2 | C25 | 40 MPa RC Column (37.5 cm x 37.5 cm) | Column | 40MPa | Concrete Rectangular | 375 | 375 | 1406.3 | 3250 | 0.46 | 1118.12 | G300E | 4569500 | 35.85 | G300E | 0 | 0
368 | Story2 | C26 | 40 MPa RC Column (37.5 cm x 37.5 cm) | Column | 40MPa | Concrete Rectangular | 375 | 375 | 1406.3 | 3250 | 0.46 | 1118.12 | G300E | 22317750 | 175.11 | G300E | 0 | 0
369 | Story2 | C27 | 40 MPa RC Column (37.5 cm x 37.5 cm) | Column | 40MPa | Concrete Rectangular | 375 | 375 | 1406.3 | 3250 | 0.46 | 1118.12 | G300E | 14030250 | 110.09 | G300E | 0 | 0
370 | Story2 | C3 | 40 MPa RC Column (37.5 cm x 37.5 cm) | Column | 40MPa | Concrete Rectangular | 375 | 375 | 1406.3 | 3250 | 0.46 | 1118.12 | G300E | 4569500 | 35.85 | G300E | 0 | 0
371 | Story2 | C30 | 40 MPa RC Column (37.5 cm x 37.5 cm) | Column | 40MPa | Concrete Rectangular | 375 | 375 | 1406.3 | 3250 | 0.46 | 1118.12 | G300E | 13810333.33 | 108.36 | G300E | 0 | 0
372 | Story2 | C31 | 40 MPa RC Column (37.5 cm x 37.5 cm) | Column | 40MPa | Concrete Rectangular | 375 | 375 | 1406.3 | 3250 | 0.46 | 1118.12 | G300E | 22295000 | 174.93 | G300E | 0 | 0
373 | Story2 | C32 | 40 MPa RC Column (37.5 cm x 37.5 cm) | Column | 40MPa | Concrete Rectangular | 375 | 375 | 1406.3 | 3250 | 0.46 | 1118.12 | G300E | 4569500 | 35.85 | G300E | 0 | 0
374 | Story2 | C33 | 40 MPa RC Column (37.5 cm x 37.5 cm) | Column | 40MPa | Concrete Rectangular | 375 | 375 | 1406.3 | 3250 | 0.46 | 1118.12 | G300E | 4569500 | 35.85 | G300E | 0 | 0
375 | Story2 | C34 | 40 MPa RC Column (37.5 cm x 37.5 cm) | Column | 40MPa | Concrete Rectangular | 375 | 375 | 1406.3 | 3250 | 0.46 | 1118.12 | G300E | 21468416.67 | 168.45 | G300E | 0 | 0
376 | Story2 | C35 | 40 MPa RC Column (37.5 cm x 37.5 cm) | Column | 40MPa | Concrete Rectangular | 375 | 375 | 1406.3 | 3250 | 0.46 | 1118.12 | G300E | 20459833.33 | 160.54 | G300E | 0 | 0
377 | Story2 | C36 | 40 MPa RC Column (37.5 cm x 37.5 cm) | Column | 40MPa | Concrete Rectangular | 375 | 375 | 1406.3 | 3250 | 0.46 | 1118.12 | G300E | 12875416.67 | 101.03 | G300E | 0 | 0
378 | Story2 | C37 | 40 MPa RC Column (37.5 cm x 37.5 cm) | Column | 40MPa | Concrete Rectangular | 375 | 375 | 1406.3 | 3250 | 0.46 | 1118.12 | G300E | 12690166.67 | 99.57 | G300E | 0 | 0
379 | Story2 | C38 | 40 MPa RC Column (37.5 cm x 37.5 cm) | Column | 40MPa | Concrete Rectangular | 375 | 375 | 1406.3 | 3250 | 0.46 | 1118.12 | G300E | 20657000 | 162.08 | G300E | 0 | 0
380 | Story2 | C39 | 40 MPa RC Column (37.5 cm x 37.5 cm) | Column | 40MPa | Concrete Rectangular | 375 | 375 | 1406.3 | 3250 | 0.46 | 1118.12 | G300E | 21465166.67 | 168.42 | G300E | 0 | 0
381 | Story2 | C4 | 40 MPa RC Column (37.5 cm x 37.5 cm) | Column | 40MPa | Concrete Rectangular | 375 | 375 | 1406.3 | 3250 | 0.46 | 1118.12 | G300E | 4569500 | 35.85 | G300E | 0 | 0
382 | Story2 | C40 | 40 MPa RC Column (37.5 cm x 37.5 cm) | Column | 40MPa | Concrete Rectangular | 375 | 375 | 1406.3 | 3250 | 0.46 | 1118.12 | G300E | 4569500 | 35.85 | G300E | 0 | 0
383 | Story2 | C41 | 40 MPa RC Column (37.5 cm x 37.5 cm) | Column | 40MPa | Concrete Rectangular | 375 | 375 | 1406.3 | 3250 | 0.46 | 1118.12 | G300E | 4569500 | 35.85 | G300E | 0 | 0
384 | Story2 | C42 | 40 MPa RC Column (37.5 cm x 37.5 cm) | Column | 40MPa | Concrete Rectangular | 375 | 375 | 1406.3 | 3250 | 0.46 | 1118.12 | G300E | 4569500 | 35.85 | G300E | 0 | 0
385 | Story2 | C43 | 40 MPa RC Column (37.5 cm x 37.5 cm) | Column | 40MPa | Concrete Rectangular | 375 | 375 | 1406.3 | 3250 | 0.46 | 1118.12 | G300E | 4569500 | 35.85 | G300E | 0 | 0
386 | Story2 | C44 | 40 MPa RC Column (37.5 cm x 37.5 cm) | Column | 40MPa | Concrete Rectangular | 375 | 375 | 1406.3 | 3250 | 0.46 | 1118.12 | G300E | 4569500 | 35.85 | G300E | 0 | 0
387 | Story2 | C45 | 40 MPa RC Column (37.5 cm x 37.5 cm) | Column | 40MPa | Concrete Rectangular | 375 | 375 | 1406.3 | 3250 | 0.46 | 1118.12 | G300E | 4569500 | 35.85 | G300E | 0 | 0
388 | Story2 | C46 | 40 MPa RC Column (37.5 cm x 37.5 cm) | Column | 40MPa | Concrete Rectangular | 375 | 375 | 1406.3 | 3250 | 0.46 | 1118.12 | G300E | 4569500 | 35.85 | G300E | 0 | 0
389 | Story2 | C47 | 40 MPa RC Column (37.5 cm x 37.5 cm) | Column | 40MPa | Concrete Rectangular | 375 | 375 | 1406.3 | 3250 | 0.46 | 1118.12 | G300E | 4569500 | 35.85 | G300E | 0 | 0
390 | Story2 | C48 | 40 MPa RC Column (37.5 cm x 37.5 cm) | Column | 40MPa | Concrete Rectangular | 375 | 375 | 1406.3 | 3250 | 0.46 | 1118.12 | G300E | 4569500 | 35.85 | G300E | 0 | 0
391 | Story2 | C5 | 40 MPa RC Column (37.5 cm x 37.5 cm) | Column | 40MPa | Concrete Rectangular | 375 | 375 | 1406.3 | 3250 | 0.46 | 1118.12 | G300E | 4569500 | 35.85 | G300E | 0 | 0
392 | Story2 | C6 | 40 MPa RC Column (37.5 cm x 37.5 cm) | Column | 40MPa | Concrete Rectangular | 375 | 375 | 1406.3 | 3250 | 0.46 | 1118.12 | G300E | 4569500 | 35.85 | G300E | 0 | 0
393 | Story2 | C7 | 40 MPa RC Column (37.5 cm x 37.5 cm) | Column | 40MPa | Concrete Rectangular | 375 | 375 | 1406.3 | 3250 | 0.46 | 1118.12 | G300E | 4569500 | 35.85 | G300E | 0 | 0
394 | Story2 | C8 | 40 MPa RC Column (37.5 cm x 37.5 cm) | Column | 40MPa | Concrete Rectangular | 375 | 375 | 1406.3 | 3250 | 0.46 | 1118.12 | G300E | 4569500 | 35.85 | G300E | 0 | 0
395 | Story2 | C9 | 40 MPa RC Column (37.5 cm x 37.5 cm) | Column | 40MPa | Concrete Rectangular | 375 | 375 | 1406.3 | 3250 | 0.46 | 1118.12 | G300E | 4569500 | 35.85 | G300E | 0 | 0
396 | Story3 | C1 | 40 MPa RC Column (35 cm x 35 cm) | Column | 40MPa | Concrete Rectangular | 350 | 350 | 1225 | 3250 | 0.4 | 974.01 | G300E | 3981250 | 31.24 | G300E | 0 | 0
397 | Story3 | C10 | 40 MPa RC Column (35 cm x 35 cm) | Column | 40MPa | Concrete Rectangular | 350 | 350 | 1225 | 3225 | 0.4 | 966.51 | G300E | 23315675 | 182.94 | G300E | 0 | 0
398 | Story3 | C11 | 40 MPa RC Column (35 cm x 35 cm) | Column | 40MPa | Concrete Rectangular | 350 | 350 | 1225 | 3225 | 0.4 | 966.51 | G300E | 22504050 | 176.58 | G300E | 0 | 0
399 | Story3 | C12 | 40 MPa RC Column (35 cm x 35 cm) | Column | 40MPa | Concrete Rectangular | 350 | 350 | 1225 | 3225 | 0.4 | 966.51 | G300E | 15117725 | 118.62 | G300E | 0 | 0
400 | Story3 | C13 | 40 MPa RC Column (35 cm x 35 cm) | Column | 40MPa | Concrete Rectangular | 350 | 350 | 1225 | 3225 | 0.4 | 966.51 | G300E | 15120950 | 118.64 | G300E | 0 | 0
401 | Story3 | C14 | 40 MPa RC Column (35 cm x 35 cm) | Column | 40MPa | Concrete Rectangular | 350 | 350 | 1225 | 3225 | 0.4 | 966.51 | G300E | 22505125 | 176.58 | G300E | 0 | 0
402 | Story3 | C15 | 40 MPa RC Column (35 cm x 35 cm) | Column | 40MPa | Concrete Rectangular | 350 | 350 | 1225 | 3225 | 0.4 | 966.51 | G300E | 23315675 | 182.94 | G300E | 0 | 0
403 | Story3 | C16 | 40 MPa RC Column (35 cm x 35 cm) | Column | 40MPa | Concrete Rectangular | 350 | 350 | 1225 | 3225 | 0.4 | 966.51 | G300E | 3950625 | 31 | G300E | 0 | 0
404 | Story3 | C17 | 40 MPa RC Column (35 cm x 35 cm) | Column | 40MPa | Concrete Rectangular | 350 | 350 | 1225 | 3225 | 0.4 | 966.51 | G300E | 3950625 | 31 | G300E | 0 | 0
405 | Story3 | C18 | 40 MPa RC Column (35 cm x 35 cm) | Column | 40MPa | Concrete Rectangular | 350 | 350 | 1225 | 3225 | 0.4 | 966.51 | G300E | 24167075 | 189.62 | G300E | 0 | 0
406 | Story3 | C19 | 40 MPa RC Column (35 cm x 35 cm) | Column | 40MPa | Concrete Rectangular | 350 | 350 | 1225 | 3225 | 0.4 | 966.51 | G300E | 16330325 | 128.13 | G300E | 0 | 0
407 | Story3 | C2 | 40 MPa RC Column (35 cm x 35 cm) | Column | 40MPa | Concrete Rectangular | 350 | 350 | 1225 | 3225 | 0.4 | 966.51 | G300E | 3950625 | 31 | G300E | 0 | 0
408 | Story3 | C22 | 40 MPa RC Column (35 cm x 35 cm) | Column | 40MPa | Concrete Rectangular | 350 | 350 | 1225 | 3225 | 0.4 | 966.51 | G300E | 16317425 | 128.03 | G300E | 0 | 0
409 | Story3 | C23 | 40 MPa RC Column (35 cm x 35 cm) | Column | 40MPa | Concrete Rectangular | 350 | 350 | 1225 | 3225 | 0.4 | 966.51 | G300E | 24161700 | 189.58 | G300E | 0 | 0
410 | Story3 | C24 | 40 MPa RC Column (35 cm x 35 cm) | Column | 40MPa | Concrete Rectangular | 350 | 350 | 1225 | 3225 | 0.4 | 966.51 | G300E | 3950625 | 31 | G300E | 0 | 0
411 | Story3 | C25 | 40 MPa RC Column (35 cm x 35 cm) | Column | 40MPa | Concrete Rectangular | 350 | 350 | 1225 | 3225 | 0.4 | 966.51 | G300E | 3950625 | 31 | G300E | 0 | 0
412 | Story3 | C26 | 40 MPa RC Column (35 cm x 35 cm) | Column | 40MPa | Concrete Rectangular | 350 | 350 | 1225 | 3225 | 0.4 | 966.51 | G300E | 24167075 | 189.62 | G300E | 0 | 0
413 | Story3 | C27 | 40 MPa RC Column (35 cm x 35 cm) | Column | 40MPa | Concrete Rectangular | 350 | 350 | 1225 | 3225 | 0.4 | 966.51 | G300E | 16335700 | 128.18 | G300E | 0 | 0
414 | Story3 | C3 | 40 MPa RC Column (35 cm x 35 cm) | Column | 40MPa | Concrete Rectangular | 350 | 350 | 1225 | 3225 | 0.4 | 966.51 | G300E | 3950625 | 31 | G300E | 0 | 0
415 | Story3 | C30 | 40 MPa RC Column (35 cm x 35 cm) | Column | 40MPa | Concrete Rectangular | 350 | 350 | 1225 | 3225 | 0.4 | 966.51 | G300E | 16159400 | 126.79 | G300E | 0 | 0
416 | Story3 | C31 | 40 MPa RC Column (35 cm x 35 cm) | Column | 40MPa | Concrete Rectangular | 350 | 350 | 1225 | 3225 | 0.4 | 966.51 | G300E | 24144500 | 189.45 | G300E | 0 | 0
417 | Story3 | C32 | 40 MPa RC Column (35 cm x 35 cm) | Column | 40MPa | Concrete Rectangular | 350 | 350 | 1225 | 3225 | 0.4 | 966.51 | G300E | 3950625 | 31 | G300E | 0 | 0
418 | Story3 | C33 | 40 MPa RC Column (35 cm x 35 cm) | Column | 40MPa | Concrete Rectangular | 350 | 350 | 1225 | 3225 | 0.4 | 966.51 | G300E | 3950625 | 31 | G300E | 0 | 0
419 | Story3 | C34 | 40 MPa RC Column (35 cm x 35 cm) | Column | 40MPa | Concrete Rectangular | 350 | 350 | 1225 | 3225 | 0.4 | 966.51 | G300E | 23315675 | 182.94 | G300E | 0 | 0
420 | Story3 | C35 | 40 MPa RC Column (35 cm x 35 cm) | Column | 40MPa | Concrete Rectangular | 350 | 350 | 1225 | 3225 | 0.4 | 966.51 | G300E | 22506200 | 176.59 | G300E | 0 | 0
421 | Story3 | C36 | 40 MPa RC Column (35 cm x 35 cm) | Column | 40MPa | Concrete Rectangular | 350 | 350 | 1225 | 3225 | 0.4 | 966.51 | G300E | 15106975 | 118.53 | G300E | 0 | 0
422 | Story3 | C37 | 40 MPa RC Column (35 cm x 35 cm) | Column | 40MPa | Concrete Rectangular | 350 | 350 | 1225 | 3225 | 0.4 | 966.51 | G300E | 14938200 | 117.21 | G300E | 0 | 0
423 | Story3 | C38 | 40 MPa RC Column (35 cm x 35 cm) | Column | 40MPa | Concrete Rectangular | 350 | 350 | 1225 | 3225 | 0.4 | 966.51 | G300E | 22658850 | 177.79 | G300E | 0 | 0
424 | Story3 | C39 | 40 MPa RC Column (35 cm x 35 cm) | Column | 40MPa | Concrete Rectangular | 350 | 350 | 1225 | 3225 | 0.4 | 966.51 | G300E | 23313525 | 182.93 | G300E | 0 | 0
425 | Story3 | C4 | 40 MPa RC Column (35 cm x 35 cm) | Column | 40MPa | Concrete Rectangular | 350 | 350 | 1225 | 3225 | 0.4 | 966.51 | G300E | 3950625 | 31 | G300E | 0 | 0
426 | Story3 | C40 | 40 MPa RC Column (35 cm x 35 cm) | Column | 40MPa | Concrete Rectangular | 350 | 350 | 1225 | 3225 | 0.4 | 966.51 | G300E | 3950625 | 31 | G300E | 0 | 0
427 | Story3 | C41 | 40 MPa RC Column (35 cm x 35 cm) | Column | 40MPa | Concrete Rectangular | 350 | 350 | 1225 | 3250 | 0.4 | 974.01 | G300E | 3981250 | 31.24 | G300E | 0 | 0
428 | Story3 | C42 | 40 MPa RC Column (35 cm x 35 cm) | Column | 40MPa | Concrete Rectangular | 350 | 350 | 1225 | 3225 | 0.4 | 966.51 | G300E | 3950625 | 31 | G300E | 0 | 0
429 | Story3 | C43 | 40 MPa RC Column (35 cm x 35 cm) | Column | 40MPa | Concrete Rectangular | 350 | 350 | 1225 | 3225 | 0.4 | 966.51 | G300E | 3950625 | 31 | G300E | 0 | 0
430 | Story3 | C44 | 40 MPa RC Column (35 cm x 35 cm) | Column | 40MPa | Concrete Rectangular | 350 | 350 | 1225 | 3225 | 0.4 | 966.51 | G300E | 3950625 | 31 | G300E | 0 | 0
431 | Story3 | C45 | 40 MPa RC Column (35 cm x 35 cm) | Column | 40MPa | Concrete Rectangular | 350 | 350 | 1225 | 3225 | 0.4 | 966.51 | G300E | 3950625 | 31 | G300E | 0 | 0
432 | Story3 | C46 | 40 MPa RC Column (35 cm x 35 cm) | Column | 40MPa | Concrete Rectangular | 350 | 350 | 1225 | 3225 | 0.4 | 966.51 | G300E | 3950625 | 31 | G300E | 0 | 0
433 | Story3 | C47 | 40 MPa RC Column (35 cm x 35 cm) | Column | 40MPa | Concrete Rectangular | 350 | 350 | 1225 | 3225 | 0.4 | 966.51 | G300E | 3950625 | 31 | G300E | 0 | 0
434 | Story3 | C48 | 40 MPa RC Column (35 cm x 35 cm) | Column | 40MPa | Concrete Rectangular | 350 | 350 | 1225 | 3250 | 0.4 | 974.01 | G300E | 3981250 | 31.24 | G300E | 0 | 0
435 | Story3 | C5 | 40 MPa RC Column (35 cm x 35 cm) | Column | 40MPa | Concrete Rectangular | 350 | 350 | 1225 | 3225 | 0.4 | 966.51 | G300E | 3950625 | 31 | G300E | 0 | 0
436 | Story3 | C6 | 40 MPa RC Column (35 cm x 35 cm) | Column | 40MPa | Concrete Rectangular | 350 | 350 | 1225 | 3225 | 0.4 | 966.51 | G300E | 3950625 | 31 | G300E | 0 | 0
437 | Story3 | C7 | 40 MPa RC Column (35 cm x 35 cm) | Column | 40MPa | Concrete Rectangular | 350 | 350 | 1225 | 3225 | 0.4 | 966.51 | G300E | 3950625 | 31 | G300E | 0 | 0
438 | Story3 | C8 | 40 MPa RC Column (35 cm x 35 cm) | Column | 40MPa | Concrete Rectangular | 350 | 350 | 1225 | 3250 | 0.4 | 974.01 | G300E | 3981250 | 31.24 | G300E | 0 | 0
439 | Story3 | C9 | 40 MPa RC Column (35 cm x 35 cm) | Column | 40MPa | Concrete Rectangular | 350 | 350 | 1225 | 3225 | 0.4 | 966.51 | G300E | 3950625 | 31 | G300E | 0 | 0
440 | Story4 | C1 | 40 MPa RC Column (35 cm x 35 cm) | Column | 40MPa | Concrete Rectangular | 350 | 350 | 1225 | 3250 | 0.4 | 974.01 | G300E | 3981250 | 31.24 | G300E | 0 | 0
441 | Story4 | C10 | 40 MPa RC Column (35 cm x 35 cm) | Column | 40MPa | Concrete Rectangular | 350 | 350 | 1225 | 3225 | 0.4 | 966.51 | G300E | 17743950 | 139.23 | G300E | 0 | 0
442 | Story4 | C11 | 40 MPa RC Column (35 cm x 35 cm) | Column | 40MPa | Concrete Rectangular | 350 | 350 | 1225 | 3225 | 0.4 | 966.51 | G300E | 17145175 | 134.53 | G300E | 0 | 0
443 | Story4 | C12 | 40 MPa RC Column (35 cm x 35 cm) | Column | 40MPa | Concrete Rectangular | 350 | 350 | 1225 | 3225 | 0.4 | 966.51 | G300E | 9778200 | 76.72 | G300E | 0 | 0
444 | Story4 | C13 | 40 MPa RC Column (35 cm x 35 cm) | Column | 40MPa | Concrete Rectangular | 350 | 350 | 1225 | 3225 | 0.4 | 966.51 | G300E | 9782500 | 76.76 | G300E | 0 | 0
445 | Story4 | C14 | 40 MPa RC Column (35 cm x 35 cm) | Column | 40MPa | Concrete Rectangular | 350 | 350 | 1225 | 3225 | 0.4 | 966.51 | G300E | 17158075 | 134.63 | G300E | 0 | 0
446 | Story4 | C15 | 40 MPa RC Column (35 cm x 35 cm) | Column | 40MPa | Concrete Rectangular | 350 | 350 | 1225 | 3225 | 0.4 | 966.51 | G300E | 17745025 | 139.23 | G300E | 0 | 0
447 | Story4 | C16 | 40 MPa RC Column (35 cm x 35 cm) | Column | 40MPa | Concrete Rectangular | 350 | 350 | 1225 | 3225 | 0.4 | 966.51 | G300E | 3950625 | 31 | G300E | 0 | 0
448 | Story4 | C17 | 40 MPa RC Column (35 cm x 35 cm) | Column | 40MPa | Concrete Rectangular | 350 | 350 | 1225 | 3225 | 0.4 | 966.51 | G300E | 3950625 | 31 | G300E | 0 | 0
449 | Story4 | C18 | 40 MPa RC Column (35 cm x 35 cm) | Column | 40MPa | Concrete Rectangular | 350 | 350 | 1225 | 3225 | 0.4 | 966.51 | G300E | 18720050 | 146.88 | G300E | 0 | 0
450 | Story4 | C19 | 40 MPa RC Column (35 cm x 35 cm) | Column | 40MPa | Concrete Rectangular | 350 | 350 | 1225 | 3225 | 0.4 | 966.51 | G300E | 11033800 | 86.58 | G300E | 0 | 0
451 | Story4 | C2 | 40 MPa RC Column (35 cm x 35 cm) | Column | 40MPa | Concrete Rectangular | 350 | 350 | 1225 | 3225 | 0.4 | 966.51 | G300E | 3950625 | 31 | G300E | 0 | 0
452 | Story4 | C22 | 40 MPa RC Column (35 cm x 35 cm) | Column | 40MPa | Concrete Rectangular | 350 | 350 | 1225 | 3225 | 0.4 | 966.51 | G300E | 11020900 | 86.47 | G300E | 0 | 0
453 | Story4 | C23 | 40 MPa RC Column (35 cm x 35 cm) | Column | 40MPa | Concrete Rectangular | 350 | 350 | 1225 | 3225 | 0.4 | 966.51 | G300E | 18714675 | 146.84 | G300E | 0 | 0
454 | Story4 | C24 | 40 MPa RC Column (35 cm x 35 cm) | Column | 40MPa | Concrete Rectangular | 350 | 350 | 1225 | 3225 | 0.4 | 966.51 | G300E | 3950625 | 31 | G300E | 0 | 0
455 | Story4 | C25 | 40 MPa RC Column (35 cm x 35 cm) | Column | 40MPa | Concrete Rectangular | 350 | 350 | 1225 | 3225 | 0.4 | 966.51 | G300E | 3950625 | 31 | G300E | 0 | 0
456 | Story4 | C26 | 40 MPa RC Column (35 cm x 35 cm) | Column | 40MPa | Concrete Rectangular | 350 | 350 | 1225 | 3225 | 0.4 | 966.51 | G300E | 18720050 | 146.88 | G300E | 0 | 0
457 | Story4 | C27 | 40 MPa RC Column (35 cm x 35 cm) | Column | 40MPa | Concrete Rectangular | 350 | 350 | 1225 | 3225 | 0.4 | 966.51 | G300E | 11037025 | 86.6 | G300E | 0 | 0
458 | Story4 | C3 | 40 MPa RC Column (35 cm x 35 cm) | Column | 40MPa | Concrete Rectangular | 350 | 350 | 1225 | 3225 | 0.4 | 966.51 | G300E | 3950625 | 31 | G300E | 0 | 0
459 | Story4 | C30 | 40 MPa RC Column (35 cm x 35 cm) | Column | 40MPa | Concrete Rectangular | 350 | 350 | 1225 | 3225 | 0.4 | 966.51 | G300E | 10877925 | 85.35 | G300E | 0 | 0
460 | Story4 | C31 | 40 MPa RC Column (35 cm x 35 cm) | Column | 40MPa | Concrete Rectangular | 350 | 350 | 1225 | 3225 | 0.4 | 966.51 | G300E | 18698550 | 146.72 | G300E | 0 | 0
461 | Story4 | C32 | 40 MPa RC Column (35 cm x 35 cm) | Column | 40MPa | Concrete Rectangular | 350 | 350 | 1225 | 3225 | 0.4 | 966.51 | G300E | 3950625 | 31 | G300E | 0 | 0
462 | Story4 | C33 | 40 MPa RC Column (35 cm x 35 cm) | Column | 40MPa | Concrete Rectangular | 350 | 350 | 1225 | 3225 | 0.4 | 966.51 | G300E | 3950625 | 31 | G300E | 0 | 0
463 | Story4 | C34 | 40 MPa RC Column (35 cm x 35 cm) | Column | 40MPa | Concrete Rectangular | 350 | 350 | 1225 | 3225 | 0.4 | 966.51 | G300E | 17745025 | 139.23 | G300E | 0 | 0
464 | Story4 | C35 | 40 MPa RC Column (35 cm x 35 cm) | Column | 40MPa | Concrete Rectangular | 350 | 350 | 1225 | 3225 | 0.4 | 966.51 | G300E | 17441875 | 136.86 | G300E | 0 | 0
465 | Story4 | C36 | 40 MPa RC Column (35 cm x 35 cm) | Column | 40MPa | Concrete Rectangular | 350 | 350 | 1225 | 3225 | 0.4 | 966.51 | G300E | 9768525 | 76.65 | G300E | 0 | 0
466 | Story4 | C37 | 40 MPa RC Column (35 cm x 35 cm) | Column | 40MPa | Concrete Rectangular | 350 | 350 | 1225 | 3225 | 0.4 | 966.51 | G300E | 9615875 | 75.45 | G300E | 0 | 0
467 | Story4 | C38 | 40 MPa RC Column (35 cm x 35 cm) | Column | 40MPa | Concrete Rectangular | 350 | 350 | 1225 | 3225 | 0.4 | 966.51 | G300E | 17084975 | 134.06 | G300E | 0 | 0
468 | Story4 | C39 | 40 MPa RC Column (35 cm x 35 cm) | Column | 40MPa | Concrete Rectangular | 350 | 350 | 1225 | 3225 | 0.4 | 966.51 | G300E | 17742875 | 139.22 | G300E | 0 | 0
469 | Story4 | C4 | 40 MPa RC Column (35 cm x 35 cm) | Column | 40MPa | Concrete Rectangular | 350 | 350 | 1225 | 3225 | 0.4 | 966.51 | G300E | 3950625 | 31 | G300E | 0 | 0
470 | Story4 | C40 | 40 MPa RC Column (35 cm x 35 cm) | Column | 40MPa | Concrete Rectangular | 350 | 350 | 1225 | 3225 | 0.4 | 966.51 | G300E | 3950625 | 31 | G300E | 0 | 0
471 | Story4 | C41 | 40 MPa RC Column (35 cm x 35 cm) | Column | 40MPa | Concrete Rectangular | 350 | 350 | 1225 | 3250 | 0.4 | 974.01 | G300E | 3981250 | 31.24 | G300E | 0 | 0
472 | Story4 | C42 | 40 MPa RC Column (35 cm x 35 cm) | Column | 40MPa | Concrete Rectangular | 350 | 350 | 1225 | 3225 | 0.4 | 966.51 | G300E | 3950625 | 31 | G300E | 0 | 0
473 | Story4 | C43 | 40 MPa RC Column (35 cm x 35 cm) | Column | 40MPa | Concrete Rectangular | 350 | 350 | 1225 | 3225 | 0.4 | 966.51 | G300E | 3950625 | 31 | G300E | 0 | 0
474 | Story4 | C44 | 40 MPa RC Column (35 cm x 35 cm) | Column | 40MPa | Concrete Rectangular | 350 | 350 | 1225 | 3225 | 0.4 | 966.51 | G300E | 3950625 | 31 | G300E | 0 | 0
475 | Story4 | C45 | 40 MPa RC Column (35 cm x 35 cm) | Column | 40MPa | Concrete Rectangular | 350 | 350 | 1225 | 3225 | 0.4 | 966.51 | G300E | 3950625 | 31 | G300E | 0 | 0
476 | Story4 | C46 | 40 MPa RC Column (35 cm x 35 cm) | Column | 40MPa | Concrete Rectangular | 350 | 350 | 1225 | 3225 | 0.4 | 966.51 | G300E | 3950625 | 31 | G300E | 0 | 0
477 | Story4 | C47 | 40 MPa RC Column (35 cm x 35 cm) | Column | 40MPa | Concrete Rectangular | 350 | 350 | 1225 | 3225 | 0.4 | 966.51 | G300E | 3950625 | 31 | G300E | 0 | 0
478 | Story4 | C48 | 40 MPa RC Column (35 cm x 35 cm) | Column | 40MPa | Concrete Rectangular | 350 | 350 | 1225 | 3250 | 0.4 | 974.01 | G300E | 3981250 | 31.24 | G300E | 0 | 0
479 | Story4 | C5 | 40 MPa RC Column (35 cm x 35 cm) | Column | 40MPa | Concrete Rectangular | 350 | 350 | 1225 | 3225 | 0.4 | 966.51 | G300E | 3950625 | 31 | G300E | 0 | 0
480 | Story4 | C6 | 40 MPa RC Column (35 cm x 35 cm) | Column | 40MPa | Concrete Rectangular | 350 | 350 | 1225 | 3225 | 0.4 | 966.51 | G300E | 3950625 | 31 | G300E | 0 | 0
481 | Story4 | C7 | 40 MPa RC Column (35 cm x 35 cm) | Column | 40MPa | Concrete Rectangular | 350 | 350 | 1225 | 3225 | 0.4 | 966.51 | G300E | 3950625 | 31 | G300E | 0 | 0
482 | Story4 | C8 | 40 MPa RC Column (35 cm x 35 cm) | Column | 40MPa | Concrete Rectangular | 350 | 350 | 1225 | 3250 | 0.4 | 974.01 | G300E | 3981250 | 31.24 | G300E | 0 | 0
483 | Story4 | C9 | 40 MPa RC Column (35 cm x 35 cm) | Column | 40MPa | Concrete Rectangular | 350 | 350 | 1225 | 3225 | 0.4 | 966.51 | G300E | 3950625 | 31 | G300E | 0 | 0
484 | Story5 | C1 | 40 MPa RC Column (32.5 cm x 32.5 cm) | Column | 40MPa | Concrete Rectangular | 325 | 325 | 1056.3 | 3250 | 0.34 | 839.83 | G300E | 3432000 | 26.93 | G300E | 0 | 0
485 | Story5 | C10 | 40 MPa RC Column (32.5 cm x 32.5 cm) | Column | 40MPa | Concrete Rectangular | 325 | 325 | 1056.3 | 3225 | 0.34 | 833.37 | G300E | 19542425 | 153.34 | G300E | 0 | 0
486 | Story5 | C11 | 40 MPa RC Column (32.5 cm x 32.5 cm) | Column | 40MPa | Concrete Rectangular | 325 | 325 | 1056.3 | 3225 | 0.34 | 833.37 | G300E | 18789925 | 147.43 | G300E | 0 | 0
487 | Story5 | C12 | 40 MPa RC Column (32.5 cm x 32.5 cm) | Column | 40MPa | Concrete Rectangular | 325 | 325 | 1056.3 | 3225 | 0.34 | 833.37 | G300E | 12085150 | 94.82 | G300E | 0 | 0
488 | Story5 | C13 | 40 MPa RC Column (32.5 cm x 32.5 cm) | Column | 40MPa | Concrete Rectangular | 325 | 325 | 1056.3 | 3225 | 0.34 | 833.37 | G300E | 12088375 | 94.85 | G300E | 0 | 0
489 | Story5 | C14 | 40 MPa RC Column (32.5 cm x 32.5 cm) | Column | 40MPa | Concrete Rectangular | 325 | 325 | 1056.3 | 3225 | 0.34 | 833.37 | G300E | 18791000 | 147.44 | G300E | 0 | 0
490 | Story5 | C15 | 40 MPa RC Column (32.5 cm x 32.5 cm) | Column | 40MPa | Concrete Rectangular | 325 | 325 | 1056.3 | 3225 | 0.34 | 833.37 | G300E | 19543500 | 153.35 | G300E | 0 | 0
491 | Story5 | C16 | 40 MPa RC Column (32.5 cm x 32.5 cm) | Column | 40MPa | Concrete Rectangular | 325 | 325 | 1056.3 | 3225 | 0.34 | 833.37 | G300E | 3405600 | 26.72 | G300E | 0 | 0
492 | Story5 | C17 | 40 MPa RC Column (32.5 cm x 32.5 cm) | Column | 40MPa | Concrete Rectangular | 325 | 325 | 1056.3 | 3225 | 0.34 | 833.37 | G300E | 3405600 | 26.72 | G300E | 0 | 0
493 | Story5 | C18 | 40 MPa RC Column (32.5 cm x 32.5 cm) | Column | 40MPa | Concrete Rectangular | 325 | 325 | 1056.3 | 3225 | 0.34 | 833.37 | G300E | 20379850 | 159.91 | G300E | 0 | 0
494 | Story5 | C19 | 40 MPa RC Column (32.5 cm x 32.5 cm) | Column | 40MPa | Concrete Rectangular | 325 | 325 | 1056.3 | 3225 | 0.34 | 833.37 | G300E | 13331075 | 104.6 | G300E | 0 | 0
495 | Story5 | C2 | 40 MPa RC Column (32.5 cm x 32.5 cm) | Column | 40MPa | Concrete Rectangular | 325 | 325 | 1056.3 | 3225 | 0.34 | 833.37 | G300E | 3405600 | 26.72 | G300E | 0 | 0
496 | Story5 | C22 | 40 MPa RC Column (32.5 cm x 32.5 cm) | Column | 40MPa | Concrete Rectangular | 325 | 325 | 1056.3 | 3225 | 0.34 | 833.37 | G300E | 13319250 | 104.51 | G300E | 0 | 0
497 | Story5 | C23 | 40 MPa RC Column (32.5 cm x 32.5 cm) | Column | 40MPa | Concrete Rectangular | 325 | 325 | 1056.3 | 3225 | 0.34 | 833.37 | G300E | 20376625 | 159.88 | G300E | 0 | 0
498 | Story5 | C24 | 40 MPa RC Column (32.5 cm x 32.5 cm) | Column | 40MPa | Concrete Rectangular | 325 | 325 | 1056.3 | 3225 | 0.34 | 833.37 | G300E | 3405600 | 26.72 | G300E | 0 | 0
499 | Story5 | C25 | 40 MPa RC Column (32.5 cm x 32.5 cm) | Column | 40MPa | Concrete Rectangular | 325 | 325 | 1056.3 | 3225 | 0.34 | 833.37 | G300E | 3405600 | 26.72 | G300E | 0 | 0
500 | Story5 | C26 | 40 MPa RC Column (32.5 cm x 32.5 cm) | Column | 40MPa | Concrete Rectangular | 325 | 325 | 1056.3 | 3225 | 0.34 | 833.37 | G300E | 20379850 | 159.91 | G300E | 0 | 0
501 | Story5 | C27 | 40 MPa RC Column (32.5 cm x 32.5 cm) | Column | 40MPa | Concrete Rectangular | 325 | 325 | 1056.3 | 3225 | 0.34 | 833.37 | G300E | 13334300 | 104.63 | G300E | 0 | 0
502 | Story5 | C3 | 40 MPa RC Column (32.5 cm x 32.5 cm) | Column | 40MPa | Concrete Rectangular | 325 | 325 | 1056.3 | 3225 | 0.34 | 833.37 | G300E | 3405600 | 26.72 | G300E | 0 | 0
503 | Story5 | C30 | 40 MPa RC Column (32.5 cm x 32.5 cm) | Column | 40MPa | Concrete Rectangular | 325 | 325 | 1056.3 | 3225 | 0.34 | 833.37 | G300E | 13194550 | 103.53 | G300E | 0 | 0
504 | Story5 | C31 | 40 MPa RC Column (32.5 cm x 32.5 cm) | Column | 40MPa | Concrete Rectangular | 325 | 325 | 1056.3 | 3225 | 0.34 | 833.37 | G300E | 20363725 | 159.78 | G300E | 0 | 0
505 | Story5 | C32 | 40 MPa RC Column (32.5 cm x 32.5 cm) | Column | 40MPa | Concrete Rectangular | 325 | 325 | 1056.3 | 3225 | 0.34 | 833.37 | G300E | 3405600 | 26.72 | G300E | 0 | 0
506 | Story5 | C33 | 40 MPa RC Column (32.5 cm x 32.5 cm) | Column | 40MPa | Concrete Rectangular | 325 | 325 | 1056.3 | 3225 | 0.34 | 833.37 | G300E | 3405600 | 26.72 | G300E | 0 | 0
507 | Story5 | C34 | 40 MPa RC Column (32.5 cm x 32.5 cm) | Column | 40MPa | Concrete Rectangular | 325 | 325 | 1056.3 | 3225 | 0.34 | 833.37 | G300E | 19544575 | 153.35 | G300E | 0 | 0
508 | Story5 | C35 | 40 MPa RC Column (32.5 cm x 32.5 cm) | Column | 40MPa | Concrete Rectangular | 325 | 325 | 1056.3 | 3225 | 0.34 | 833.37 | G300E | 18792075 | 147.45 | G300E | 0 | 0
509 | Story5 | C36 | 40 MPa RC Column (32.5 cm x 32.5 cm) | Column | 40MPa | Concrete Rectangular | 325 | 325 | 1056.3 | 3225 | 0.34 | 833.37 | G300E | 12073325 | 94.73 | G300E | 0 | 0
510 | Story5 | C37 | 40 MPa RC Column (32.5 cm x 32.5 cm) | Column | 40MPa | Concrete Rectangular | 325 | 325 | 1056.3 | 3225 | 0.34 | 833.37 | G300E | 11929275 | 93.6 | G300E | 0 | 0
511 | Story5 | C38 | 40 MPa RC Column (32.5 cm x 32.5 cm) | Column | 40MPa | Concrete Rectangular | 325 | 325 | 1056.3 | 3225 | 0.34 | 833.37 | G300E | 18918925 | 148.44 | G300E | 0 | 0
512 | Story5 | C39 | 40 MPa RC Column (32.5 cm x 32.5 cm) | Column | 40MPa | Concrete Rectangular | 325 | 325 | 1056.3 | 3225 | 0.34 | 833.37 | G300E | 19542425 | 153.34 | G300E | 0 | 0
513 | Story5 | C4 | 40 MPa RC Column (32.5 cm x 32.5 cm) | Column | 40MPa | Concrete Rectangular | 325 | 325 | 1056.3 | 3225 | 0.34 | 833.37 | G300E | 3405600 | 26.72 | G300E | 0 | 0
514 | Story5 | C40 | 40 MPa RC Column (32.5 cm x 32.5 cm) | Column | 40MPa | Concrete Rectangular | 325 | 325 | 1056.3 | 3225 | 0.34 | 833.37 | G300E | 3405600 | 26.72 | G300E | 0 | 0
515 | Story5 | C41 | 40 MPa RC Column (32.5 cm x 32.5 cm) | Column | 40MPa | Concrete Rectangular | 325 | 325 | 1056.3 | 3250 | 0.34 | 839.83 | G300E | 3432000 | 26.93 | G300E | 0 | 0
516 | Story5 | C42 | 40 MPa RC Column (32.5 cm x 32.5 cm) | Column | 40MPa | Concrete Rectangular | 325 | 325 | 1056.3 | 3225 | 0.34 | 833.37 | G300E | 3405600 | 26.72 | G300E | 0 | 0
517 | Story5 | C43 | 40 MPa RC Column (32.5 cm x 32.5 cm) | Column | 40MPa | Concrete Rectangular | 325 | 325 | 1056.3 | 3225 | 0.34 | 833.37 | G300E | 3405600 | 26.72 | G300E | 0 | 0
518 | Story5 | C44 | 40 MPa RC Column (32.5 cm x 32.5 cm) | Column | 40MPa | Concrete Rectangular | 325 | 325 | 1056.3 | 3225 | 0.34 | 833.37 | G300E | 3405600 | 26.72 | G300E | 0 | 0
519 | Story5 | C45 | 40 MPa RC Column (32.5 cm x 32.5 cm) | Column | 40MPa | Concrete Rectangular | 325 | 325 | 1056.3 | 3225 | 0.34 | 833.37 | G300E | 3405600 | 26.72 | G300E | 0 | 0
520 | Story5 | C46 | 40 MPa RC Column (32.5 cm x 32.5 cm) | Column | 40MPa | Concrete Rectangular | 325 | 325 | 1056.3 | 3225 | 0.34 | 833.37 | G300E | 3405600 | 26.72 | G300E | 0 | 0
521 | Story5 | C47 | 40 MPa RC Column (32.5 cm x 32.5 cm) | Column | 40MPa | Concrete Rectangular | 325 | 325 | 1056.3 | 3225 | 0.34 | 833.37 | G300E | 3405600 | 26.72 | G300E | 0 | 0
522 | Story5 | C48 | 40 MPa RC Column (32.5 cm x 32.5 cm) | Column | 40MPa | Concrete Rectangular | 325 | 325 | 1056.3 | 3250 | 0.34 | 839.83 | G300E | 3432000 | 26.93 | G300E | 0 | 0
523 | Story5 | C5 | 40 MPa RC Column (32.5 cm x 32.5 cm) | Column | 40MPa | Concrete Rectangular | 325 | 325 | 1056.3 | 3225 | 0.34 | 833.37 | G300E | 3405600 | 26.72 | G300E | 0 | 0
524 | Story5 | C6 | 40 MPa RC Column (32.5 cm x 32.5 cm) | Column | 40MPa | Concrete Rectangular | 325 | 325 | 1056.3 | 3225 | 0.34 | 833.37 | G300E | 3405600 | 26.72 | G300E | 0 | 0
525 | Story5 | C7 | 40 MPa RC Column (32.5 cm x 32.5 cm) | Column | 40MPa | Concrete Rectangular | 325 | 325 | 1056.3 | 3225 | 0.34 | 833.37 | G300E | 3405600 | 26.72 | G300E | 0 | 0
526 | Story5 | C8 | 40 MPa RC Column (32.5 cm x 32.5 cm) | Column | 40MPa | Concrete Rectangular | 325 | 325 | 1056.3 | 3250 | 0.34 | 839.83 | G300E | 3432000 | 26.93 | G300E | 0 | 0
527 | Story5 | C9 | 40 MPa RC Column (32.5 cm x 32.5 cm) | Column | 40MPa | Concrete Rectangular | 325 | 325 | 1056.3 | 3225 | 0.34 | 833.37 | G300E | 3405600 | 26.72 | G300E | 0 | 0
528 | Story6 | C1 | 40 MPa RC Column (32.5 cm x 32.5 cm) | Column | 40MPa | Concrete Rectangular | 325 | 325 | 1056.3 | 3250 | 0.34 | 839.83 | G300E | 3432000 | 26.93 | G300E | 0 | 0
529 | Story6 | C10 | 40 MPa RC Column (32.5 cm x 32.5 cm) | Column | 40MPa | Concrete Rectangular | 325 | 325 | 1056.3 | 3225 | 0.34 | 833.37 | G300E | 14230850 | 111.66 | G300E | 0 | 0
530 | Story6 | C11 | 40 MPa RC Column (32.5 cm x 32.5 cm) | Column | 40MPa | Concrete Rectangular | 325 | 325 | 1056.3 | 3225 | 0.34 | 833.37 | G300E | 13611650 | 106.8 | G300E | 0 | 0
531 | Story6 | C12 | 40 MPa RC Column (32.5 cm x 32.5 cm) | Column | 40MPa | Concrete Rectangular | 325 | 325 | 1056.3 | 3225 | 0.34 | 833.37 | G300E | 7434700 | 58.34 | G300E | 0 | 0
532 | Story6 | C13 | 40 MPa RC Column (32.5 cm x 32.5 cm) | Column | 40MPa | Concrete Rectangular | 325 | 325 | 1056.3 | 3225 | 0.34 | 833.37 | G300E | 7437925 | 58.36 | G300E | 0 | 0
533 | Story6 | C14 | 40 MPa RC Column (32.5 cm x 32.5 cm) | Column | 40MPa | Concrete Rectangular | 325 | 325 | 1056.3 | 3225 | 0.34 | 833.37 | G300E | 13613800 | 106.82 | G300E | 0 | 0
534 | Story6 | C15 | 40 MPa RC Column (32.5 cm x 32.5 cm) | Column | 40MPa | Concrete Rectangular | 325 | 325 | 1056.3 | 3225 | 0.34 | 833.37 | G300E | 14230850 | 111.66 | G300E | 0 | 0
535 | Story6 | C16 | 40 MPa RC Column (32.5 cm x 32.5 cm) | Column | 40MPa | Concrete Rectangular | 325 | 325 | 1056.3 | 3225 | 0.34 | 833.37 | G300E | 3405600 | 26.72 | G300E | 0 | 0
536 | Story6 | C17 | 40 MPa RC Column (32.5 cm x 32.5 cm) | Column | 40MPa | Concrete Rectangular | 325 | 325 | 1056.3 | 3225 | 0.34 | 833.37 | G300E | 3405600 | 26.72 | G300E | 0 | 0
537 | Story6 | C18 | 40 MPa RC Column (32.5 cm x 32.5 cm) | Column | 40MPa | Concrete Rectangular | 325 | 325 | 1056.3 | 3225 | 0.34 | 833.37 | G300E | 14936050 | 117.19 | G300E | 0 | 0
538 | Story6 | C19 | 40 MPa RC Column (32.5 cm x 32.5 cm) | Column | 40MPa | Concrete Rectangular | 325 | 325 | 1056.3 | 3225 | 0.34 | 833.37 | G300E | 8545175 | 67.05 | G300E | 0 | 0
539 | Story6 | C2 | 40 MPa RC Column (32.5 cm x 32.5 cm) | Column | 40MPa | Concrete Rectangular | 325 | 325 | 1056.3 | 3225 | 0.34 | 833.37 | G300E | 3405600 | 26.72 | G300E | 0 | 0
540 | Story6 | C22 | 40 MPa RC Column (32.5 cm x 32.5 cm) | Column | 40MPa | Concrete Rectangular | 325 | 325 | 1056.3 | 3225 | 0.34 | 833.37 | G300E | 8533350 | 66.96 | G300E | 0 | 0
541 | Story6 | C23 | 40 MPa RC Column (32.5 cm x 32.5 cm) | Column | 40MPa | Concrete Rectangular | 325 | 325 | 1056.3 | 3225 | 0.34 | 833.37 | G300E | 14932825 | 117.17 | G300E | 0 | 0
542 | Story6 | C24 | 40 MPa RC Column (32.5 cm x 32.5 cm) | Column | 40MPa | Concrete Rectangular | 325 | 325 | 1056.3 | 3225 | 0.34 | 833.37 | G300E | 3405600 | 26.72 | G300E | 0 | 0
543 | Story6 | C25 | 40 MPa RC Column (32.5 cm x 32.5 cm) | Column | 40MPa | Concrete Rectangular | 325 | 325 | 1056.3 | 3225 | 0.34 | 833.37 | G300E | 3405600 | 26.72 | G300E | 0 | 0
544 | Story6 | C26 | 40 MPa RC Column (32.5 cm x 32.5 cm) | Column | 40MPa | Concrete Rectangular | 325 | 325 | 1056.3 | 3225 | 0.34 | 833.37 | G300E | 14936050 | 117.19 | G300E | 0 | 0
545 | Story6 | C27 | 40 MPa RC Column (32.5 cm x 32.5 cm) | Column | 40MPa | Concrete Rectangular | 325 | 325 | 1056.3 | 3225 | 0.34 | 833.37 | G300E | 8548400 | 67.07 | G300E | 0 | 0
546 | Story6 | C3 | 40 MPa RC Column (32.5 cm x 32.5 cm) | Column | 40MPa | Concrete Rectangular | 325 | 325 | 1056.3 | 3225 | 0.34 | 833.37 | G300E | 3405600 | 26.72 | G300E | 0 | 0
547 | Story6 | C30 | 40 MPa RC Column (32.5 cm x 32.5 cm) | Column | 40MPa | Concrete Rectangular | 325 | 325 | 1056.3 | 3225 | 0.34 | 833.37 | G300E | 8436600 | 66.2 | G300E | 0 | 0
548 | Story6 | C31 | 40 MPa RC Column (32.5 cm x 32.5 cm) | Column | 40MPa | Concrete Rectangular | 325 | 325 | 1056.3 | 3225 | 0.34 | 833.37 | G300E | 14919925 | 117.07 | G300E | 0 | 0
549 | Story6 | C32 | 40 MPa RC Column (32.5 cm x 32.5 cm) | Column | 40MPa | Concrete Rectangular | 325 | 325 | 1056.3 | 3225 | 0.34 | 833.37 | G300E | 3405600 | 26.72 | G300E | 0 | 0
550 | Story6 | C33 | 40 MPa RC Column (32.5 cm x 32.5 cm) | Column | 40MPa | Concrete Rectangular | 325 | 325 | 1056.3 | 3225 | 0.34 | 833.37 | G300E | 3405600 | 26.72 | G300E | 0 | 0
551 | Story6 | C34 | 40 MPa RC Column (32.5 cm x 32.5 cm) | Column | 40MPa | Concrete Rectangular | 325 | 325 | 1056.3 | 3225 | 0.34 | 833.37 | G300E | 14230850 | 111.66 | G300E | 0 | 0
552 | Story6 | C35 | 40 MPa RC Column (32.5 cm x 32.5 cm) | Column | 40MPa | Concrete Rectangular | 325 | 325 | 1056.3 | 3225 | 0.34 | 833.37 | G300E | 13614875 | 106.83 | G300E | 0 | 0
553 | Story6 | C36 | 40 MPa RC Column (32.5 cm x 32.5 cm) | Column | 40MPa | Concrete Rectangular | 325 | 325 | 1056.3 | 3225 | 0.34 | 833.37 | G300E | 7427175 | 58.28 | G300E | 0 | 0
554 | Story6 | C37 | 40 MPa RC Column (32.5 cm x 32.5 cm) | Column | 40MPa | Concrete Rectangular | 325 | 325 | 1056.3 | 3225 | 0.34 | 833.37 | G300E | 7308925 | 57.35 | G300E | 0 | 0
555 | Story6 | C38 | 40 MPa RC Column (32.5 cm x 32.5 cm) | Column | 40MPa | Concrete Rectangular | 325 | 325 | 1056.3 | 3225 | 0.34 | 833.37 | G300E | 13709475 | 107.57 | G300E | 0 | 0
556 | Story6 | C39 | 40 MPa RC Column (32.5 cm x 32.5 cm) | Column | 40MPa | Concrete Rectangular | 325 | 325 | 1056.3 | 3225 | 0.34 | 833.37 | G300E | 14229775 | 111.65 | G300E | 0 | 0
557 | Story6 | C4 | 40 MPa RC Column (32.5 cm x 32.5 cm) | Column | 40MPa | Concrete Rectangular | 325 | 325 | 1056.3 | 3225 | 0.34 | 833.37 | G300E | 3405600 | 26.72 | G300E | 0 | 0
558 | Story6 | C40 | 40 MPa RC Column (32.5 cm x 32.5 cm) | Column | 40MPa | Concrete Rectangular | 325 | 325 | 1056.3 | 3225 | 0.34 | 833.37 | G300E | 3405600 | 26.72 | G300E | 0 | 0
559 | Story6 | C41 | 40 MPa RC Column (32.5 cm x 32.5 cm) | Column | 40MPa | Concrete Rectangular | 325 | 325 | 1056.3 | 3250 | 0.34 | 839.83 | G300E | 3432000 | 26.93 | G300E | 0 | 0
560 | Story6 | C42 | 40 MPa RC Column (32.5 cm x 32.5 cm) | Column | 40MPa | Concrete Rectangular | 325 | 325 | 1056.3 | 3225 | 0.34 | 833.37 | G300E | 3405600 | 26.72 | G300E | 0 | 0
561 | Story6 | C43 | 40 MPa RC Column (32.5 cm x 32.5 cm) | Column | 40MPa | Concrete Rectangular | 325 | 325 | 1056.3 | 3225 | 0.34 | 833.37 | G300E | 3405600 | 26.72 | G300E | 0 | 0
562 | Story6 | C44 | 40 MPa RC Column (32.5 cm x 32.5 cm) | Column | 40MPa | Concrete Rectangular | 325 | 325 | 1056.3 | 3225 | 0.34 | 833.37 | G300E | 3405600 | 26.72 | G300E | 0 | 0
563 | Story6 | C45 | 40 MPa RC Column (32.5 cm x 32.5 cm) | Column | 40MPa | Concrete Rectangular | 325 | 325 | 1056.3 | 3225 | 0.34 | 833.37 | G300E | 3405600 | 26.72 | G300E | 0 | 0
564 | Story6 | C46 | 40 MPa RC Column (32.5 cm x 32.5 cm) | Column | 40MPa | Concrete Rectangular | 325 | 325 | 1056.3 | 3225 | 0.34 | 833.37 | G300E | 3405600 | 26.72 | G300E | 0 | 0
565 | Story6 | C47 | 40 MPa RC Column (32.5 cm x 32.5 cm) | Column | 40MPa | Concrete Rectangular | 325 | 325 | 1056.3 | 3225 | 0.34 | 833.37 | G300E | 3405600 | 26.72 | G300E | 0 | 0
566 | Story6 | C48 | 40 MPa RC Column (32.5 cm x 32.5 cm) | Column | 40MPa | Concrete Rectangular | 325 | 325 | 1056.3 | 3250 | 0.34 | 839.83 | G300E | 3432000 | 26.93 | G300E | 0 | 0
567 | Story6 | C5 | 40 MPa RC Column (32.5 cm x 32.5 cm) | Column | 40MPa | Concrete Rectangular | 325 | 325 | 1056.3 | 3225 | 0.34 | 833.37 | G300E | 3405600 | 26.72 | G300E | 0 | 0
568 | Story6 | C6 | 40 MPa RC Column (32.5 cm x 32.5 cm) | Column | 40MPa | Concrete Rectangular | 325 | 325 | 1056.3 | 3225 | 0.34 | 833.37 | G300E | 3405600 | 26.72 | G300E | 0 | 0
569 | Story6 | C7 | 40 MPa RC Column (32.5 cm x 32.5 cm) | Column | 40MPa | Concrete Rectangular | 325 | 325 | 1056.3 | 3225 | 0.34 | 833.37 | G300E | 3405600 | 26.72 | G300E | 0 | 0
570 | Story6 | C8 | 40 MPa RC Column (32.5 cm x 32.5 cm) | Column | 40MPa | Concrete Rectangular | 325 | 325 | 1056.3 | 3250 | 0.34 | 839.83 | G300E | 3432000 | 26.93 | G300E | 0 | 0
571 | Story6 | C9 | 40 MPa RC Column (32.5 cm x 32.5 cm) | Column | 40MPa | Concrete Rectangular | 325 | 325 | 1056.3 | 3225 | 0.34 | 833.37 | G300E | 3405600 | 26.72 | G300E | 0 | 0
572 | Story7 | C1 | 40 MPa RC Column (30 cm x 30 cm) | Column | 40MPa | Concrete Rectangular | 300 | 300 | 900 | 3250 | 0.29 | 715.6 | G300E | 2925000 | 22.95 | G300E | 0 | 0
573 | Story7 | C10 | 40 MPa RC Column (30 cm x 30 cm) | Column | 40MPa | Concrete Rectangular | 300 | 300 | 900 | 3225 | 0.29 | 710.09 | G300E | 16230350 | 127.35 | G300E | 0 | 0
574 | Story7 | C11 | 40 MPa RC Column (30 cm x 30 cm) | Column | 40MPa | Concrete Rectangular | 300 | 300 | 900 | 3225 | 0.29 | 710.09 | G300E | 15612225 | 122.5 | G300E | 0 | 0
575 | Story7 | C12 | 40 MPa RC Column (30 cm x 30 cm) | Column | 40MPa | Concrete Rectangular | 300 | 300 | 900 | 3225 | 0.29 | 710.09 | G300E | 10083500 | 79.12 | G300E | 0 | 0
576 | Story7 | C13 | 40 MPa RC Column (30 cm x 30 cm) | Column | 40MPa | Concrete Rectangular | 300 | 300 | 900 | 3225 | 0.29 | 710.09 | G300E | 10085650 | 79.14 | G300E | 0 | 0
577 | Story7 | C14 | 40 MPa RC Column (30 cm x 30 cm) | Column | 40MPa | Concrete Rectangular | 300 | 300 | 900 | 3225 | 0.29 | 710.09 | G300E | 15613300 | 122.51 | G300E | 0 | 0
578 | Story7 | C15 | 40 MPa RC Column (30 cm x 30 cm) | Column | 40MPa | Concrete Rectangular | 300 | 300 | 900 | 3225 | 0.29 | 710.09 | G300E | 16230350 | 127.35 | G300E | 0 | 0
579 | Story7 | C16 | 40 MPa RC Column (30 cm x 30 cm) | Column | 40MPa | Concrete Rectangular | 300 | 300 | 900 | 3225 | 0.29 | 710.09 | G300E | 3017525 | 23.68 | G300E | 0 | 0
580 | Story7 | C17 | 40 MPa RC Column (30 cm x 30 cm) | Column | 40MPa | Concrete Rectangular | 300 | 300 | 900 | 3225 | 0.29 | 710.09 | G300E | 3097075 | 24.3 | G300E | 0 | 0
581 | Story7 | C18 | 40 MPa RC Column (30 cm x 30 cm) | Column | 40MPa | Concrete Rectangular | 300 | 300 | 900 | 3225 | 0.29 | 710.09 | G300E | 16894700 | 132.56 | G300E | 0 | 0
582 | Story7 | C19 | 40 MPa RC Column (30 cm x 30 cm) | Column | 40MPa | Concrete Rectangular | 300 | 300 | 900 | 3225 | 0.29 | 710.09 | G300E | 11257400 | 88.33 | G300E | 0 | 0
583 | Story7 | C2 | 40 MPa RC Column (30 cm x 30 cm) | Column | 40MPa | Concrete Rectangular | 300 | 300 | 900 | 3225 | 0.29 | 710.09 | G300E | 3036875 | 23.83 | G300E | 0 | 0
584 | Story7 | C22 | 40 MPa RC Column (30 cm x 30 cm) | Column | 40MPa | Concrete Rectangular | 300 | 300 | 900 | 3225 | 0.29 | 710.09 | G300E | 11246650 | 88.25 | G300E | 0 | 0
585 | Story7 | C23 | 40 MPa RC Column (30 cm x 30 cm) | Column | 40MPa | Concrete Rectangular | 300 | 300 | 900 | 3225 | 0.29 | 710.09 | G300E | 16891475 | 132.54 | G300E | 0 | 0
586 | Story7 | C24 | 40 MPa RC Column (30 cm x 30 cm) | Column | 40MPa | Concrete Rectangular | 300 | 300 | 900 | 3225 | 0.29 | 710.09 | G300E | 3099225 | 24.32 | G300E | 0 | 0
587 | Story7 | C25 | 40 MPa RC Column (30 cm x 30 cm) | Column | 40MPa | Concrete Rectangular | 300 | 300 | 900 | 3225 | 0.29 | 710.09 | G300E | 3097075 | 24.3 | G300E | 0 | 0
588 | Story7 | C26 | 40 MPa RC Column (30 cm x 30 cm) | Column | 40MPa | Concrete Rectangular | 300 | 300 | 900 | 3225 | 0.29 | 710.09 | G300E | 16894700 | 132.56 | G300E | 0 | 0
589 | Story7 | C27 | 40 MPa RC Column (30 cm x 30 cm) | Column | 40MPa | Concrete Rectangular | 300 | 300 | 900 | 3225 | 0.29 | 710.09 | G300E | 11258475 | 88.34 | G300E | 0 | 0
590 | Story7 | C3 | 40 MPa RC Column (30 cm x 30 cm) | Column | 40MPa | Concrete Rectangular | 300 | 300 | 900 | 3225 | 0.29 | 710.09 | G300E | 3157275 | 24.77 | G300E | 0 | 0
591 | Story7 | C30 | 40 MPa RC Column (30 cm x 30 cm) | Column | 40MPa | Concrete Rectangular | 300 | 300 | 900 | 3225 | 0.29 | 710.09 | G300E | 11163875 | 87.6 | G300E | 0 | 0
592 | Story7 | C31 | 40 MPa RC Column (30 cm x 30 cm) | Column | 40MPa | Concrete Rectangular | 300 | 300 | 900 | 3225 | 0.29 | 710.09 | G300E | 16881800 | 132.46 | G300E | 0 | 0
593 | Story7 | C32 | 40 MPa RC Column (30 cm x 30 cm) | Column | 40MPa | Concrete Rectangular | 300 | 300 | 900 | 3225 | 0.29 | 710.09 | G300E | 3099225 | 24.32 | G300E | 0 | 0
594 | Story7 | C33 | 40 MPa RC Column (30 cm x 30 cm) | Column | 40MPa | Concrete Rectangular | 300 | 300 | 900 | 3225 | 0.29 | 710.09 | G300E | 3015375 | 23.66 | G300E | 0 | 0
595 | Story7 | C34 | 40 MPa RC Column (30 cm x 30 cm) | Column | 40MPa | Concrete Rectangular | 300 | 300 | 900 | 3225 | 0.29 | 710.09 | G300E | 16230350 | 127.35 | G300E | 0 | 0
596 | Story7 | C35 | 40 MPa RC Column (30 cm x 30 cm) | Column | 40MPa | Concrete Rectangular | 300 | 300 | 900 | 3225 | 0.29 | 710.09 | G300E | 15613300 | 122.51 | G300E | 0 | 0
597 | Story7 | C36 | 40 MPa RC Column (30 cm x 30 cm) | Column | 40MPa | Concrete Rectangular | 300 | 300 | 900 | 3225 | 0.29 | 710.09 | G300E | 10073825 | 79.04 | G300E | 0 | 0
598 | Story7 | C37 | 40 MPa RC Column (30 cm x 30 cm) | Column | 40MPa | Concrete Rectangular | 300 | 300 | 900 | 3225 | 0.29 | 710.09 | G300E | 9971700 | 78.24 | G300E | 0 | 0
599 | Story7 | C38 | 40 MPa RC Column (30 cm x 30 cm) | Column | 40MPa | Concrete Rectangular | 300 | 300 | 900 | 3225 | 0.29 | 710.09 | G300E | 15696075 | 123.16 | G300E | 0 | 0
600 | Story7 | C39 | 40 MPa RC Column (30 cm x 30 cm) | Column | 40MPa | Concrete Rectangular | 300 | 300 | 900 | 3225 | 0.29 | 710.09 | G300E | 16230350 | 127.35 | G300E | 0 | 0
601 | Story7 | C4 | 40 MPa RC Column (30 cm x 30 cm) | Column | 40MPa | Concrete Rectangular | 300 | 300 | 900 | 3225 | 0.29 | 710.09 | G300E | 3104600 | 24.36 | G300E | 0 | 0
602 | Story7 | C40 | 40 MPa RC Column (30 cm x 30 cm) | Column | 40MPa | Concrete Rectangular | 300 | 300 | 900 | 3225 | 0.29 | 710.09 | G300E | 3017525 | 23.68 | G300E | 0 | 0
603 | Story7 | C41 | 40 MPa RC Column (30 cm x 30 cm) | Column | 40MPa | Concrete Rectangular | 300 | 300 | 900 | 3250 | 0.29 | 715.6 | G300E | 2925000 | 22.95 | G300E | 0 | 0
604 | Story7 | C42 | 40 MPa RC Column (30 cm x 30 cm) | Column | 40MPa | Concrete Rectangular | 300 | 300 | 900 | 3225 | 0.29 | 710.09 | G300E | 3039025 | 23.85 | G300E | 0 | 0
605 | Story7 | C43 | 40 MPa RC Column (30 cm x 30 cm) | Column | 40MPa | Concrete Rectangular | 300 | 300 | 900 | 3225 | 0.29 | 710.09 | G300E | 3158350 | 24.78 | G300E | 0 | 0
606 | Story7 | C44 | 40 MPa RC Column (30 cm x 30 cm) | Column | 40MPa | Concrete Rectangular | 300 | 300 | 900 | 3225 | 0.29 | 710.09 | G300E | 3105675 | 24.37 | G300E | 0 | 0
607 | Story7 | C45 | 40 MPa RC Column (30 cm x 30 cm) | Column | 40MPa | Concrete Rectangular | 300 | 300 | 900 | 3225 | 0.29 | 710.09 | G300E | 3099225 | 24.32 | G300E | 0 | 0
608 | Story7 | C46 | 40 MPa RC Column (30 cm x 30 cm) | Column | 40MPa | Concrete Rectangular | 300 | 300 | 900 | 3225 | 0.29 | 710.09 | G300E | 3157275 | 24.77 | G300E | 0 | 0
609 | Story7 | C47 | 40 MPa RC Column (30 cm x 30 cm) | Column | 40MPa | Concrete Rectangular | 300 | 300 | 900 | 3225 | 0.29 | 710.09 | G300E | 3039025 | 23.85 | G300E | 0 | 0
610 | Story7 | C48 | 40 MPa RC Column (30 cm x 30 cm) | Column | 40MPa | Concrete Rectangular | 300 | 300 | 900 | 3250 | 0.29 | 715.6 | G300E | 2925000 | 22.95 | G300E | 0 | 0
611 | Story7 | C5 | 40 MPa RC Column (30 cm x 30 cm) | Column | 40MPa | Concrete Rectangular | 300 | 300 | 900 | 3225 | 0.29 | 710.09 | G300E | 3104600 | 24.36 | G300E | 0 | 0
612 | Story7 | C6 | 40 MPa RC Column (30 cm x 30 cm) | Column | 40MPa | Concrete Rectangular | 300 | 300 | 900 | 3225 | 0.29 | 710.09 | G300E | 3157275 | 24.77 | G300E | 0 | 0
613 | Story7 | C7 | 40 MPa RC Column (30 cm x 30 cm) | Column | 40MPa | Concrete Rectangular | 300 | 300 | 900 | 3225 | 0.29 | 710.09 | G300E | 3036875 | 23.83 | G300E | 0 | 0
614 | Story7 | C8 | 40 MPa RC Column (30 cm x 30 cm) | Column | 40MPa | Concrete Rectangular | 300 | 300 | 900 | 3250 | 0.29 | 715.6 | G300E | 2925000 | 22.95 | G300E | 0 | 0
615 | Story7 | C9 | 40 MPa RC Column (30 cm x 30 cm) | Column | 40MPa | Concrete Rectangular | 300 | 300 | 900 | 3225 | 0.29 | 710.09 | G300E | 3015375 | 23.66 | G300E | 0 | 0
616 | Story8 | C1 | 40 MPa RC Column (30 cm x 30 cm) | Column | 40MPa | Concrete Rectangular | 300 | 300 | 900 | 3250 | 0.29 | 715.6 | G300E | 2925000 | 22.95 | G300E | 0 | 0
617 | Story8 | C10 | 40 MPa RC Column (30 cm x 30 cm) | Column | 40MPa | Concrete Rectangular | 300 | 300 | 900 | 3225 | 0.29 | 710.09 | G300E | 11567000 | 90.76 | G300E | 0 | 0
618 | Story8 | C11 | 40 MPa RC Column (30 cm x 30 cm) | Column | 40MPa | Concrete Rectangular | 300 | 300 | 900 | 3225 | 0.29 | 710.09 | G300E | 10972525 | 86.09 | G300E | 0 | 0
619 | Story8 | C12 | 40 MPa RC Column (30 cm x 30 cm) | Column | 40MPa | Concrete Rectangular | 300 | 300 | 900 | 3225 | 0.29 | 710.09 | G300E | 6184475 | 48.53 | G300E | 0 | 0
620 | Story8 | C13 | 40 MPa RC Column (30 cm x 30 cm) | Column | 40MPa | Concrete Rectangular | 300 | 300 | 900 | 3225 | 0.29 | 710.09 | G300E | 6187700 | 48.55 | G300E | 0 | 0
621 | Story8 | C14 | 40 MPa RC Column (30 cm x 30 cm) | Column | 40MPa | Concrete Rectangular | 300 | 300 | 900 | 3225 | 0.29 | 710.09 | G300E | 10975750 | 86.12 | G300E | 0 | 0
622 | Story8 | C15 | 40 MPa RC Column (30 cm x 30 cm) | Column | 40MPa | Concrete Rectangular | 300 | 300 | 900 | 3225 | 0.29 | 710.09 | G300E | 11567000 | 90.76 | G300E | 0 | 0
623 | Story8 | C16 | 40 MPa RC Column (30 cm x 30 cm) | Column | 40MPa | Concrete Rectangular | 300 | 300 | 900 | 3225 | 0.29 | 710.09 | G300E | 2902500 | 22.77 | G300E | 0 | 0
624 | Story8 | C17 | 40 MPa RC Column (30 cm x 30 cm) | Column | 40MPa | Concrete Rectangular | 300 | 300 | 900 | 3225 | 0.29 | 710.09 | G300E | 2902500 | 22.77 | G300E | 0 | 0
625 | Story8 | C18 | 40 MPa RC Column (30 cm x 30 cm) | Column | 40MPa | Concrete Rectangular | 300 | 300 | 900 | 3225 | 0.29 | 710.09 | G300E | 12164700 | 95.45 | G300E | 0 | 0
626 | Story8 | C19 | 40 MPa RC Column (30 cm x 30 cm) | Column | 40MPa | Concrete Rectangular | 300 | 300 | 900 | 3225 | 0.29 | 710.09 | G300E | 7310000 | 57.36 | G300E | 0 | 0
627 | Story8 | C2 | 40 MPa RC Column (30 cm x 30 cm) | Column | 40MPa | Concrete Rectangular | 300 | 300 | 900 | 3225 | 0.29 | 710.09 | G300E | 2902500 | 22.77 | G300E | 0 | 0
628 | Story8 | C22 | 40 MPa RC Column (30 cm x 30 cm) | Column | 40MPa | Concrete Rectangular | 300 | 300 | 900 | 3225 | 0.29 | 710.09 | G300E | 7301400 | 57.29 | G300E | 0 | 0
629 | Story8 | C23 | 40 MPa RC Column (30 cm x 30 cm) | Column | 40MPa | Concrete Rectangular | 300 | 300 | 900 | 3225 | 0.29 | 710.09 | G300E | 12161475 | 95.42 | G300E | 0 | 0
630 | Story8 | C24 | 40 MPa RC Column (30 cm x 30 cm) | Column | 40MPa | Concrete Rectangular | 300 | 300 | 900 | 3225 | 0.29 | 710.09 | G300E | 2902500 | 22.77 | G300E | 0 | 0
631 | Story8 | C25 | 40 MPa RC Column (30 cm x 30 cm) | Column | 40MPa | Concrete Rectangular | 300 | 300 | 900 | 3225 | 0.29 | 710.09 | G300E | 2902500 | 22.77 | G300E | 0 | 0
632 | Story8 | C26 | 40 MPa RC Column (30 cm x 30 cm) | Column | 40MPa | Concrete Rectangular | 300 | 300 | 900 | 3225 | 0.29 | 710.09 | G300E | 12164700 | 95.45 | G300E | 0 | 0
633 | Story8 | C27 | 40 MPa RC Column (30 cm x 30 cm) | Column | 40MPa | Concrete Rectangular | 300 | 300 | 900 | 3225 | 0.29 | 710.09 | G300E | 7313225 | 57.38 | G300E | 0 | 0
634 | Story8 | C3 | 40 MPa RC Column (30 cm x 30 cm) | Column | 40MPa | Concrete Rectangular | 300 | 300 | 900 | 3225 | 0.29 | 710.09 | G300E | 2902500 | 22.77 | G300E | 0 | 0
635 | Story8 | C30 | 40 MPa RC Column (30 cm x 30 cm) | Column | 40MPa | Concrete Rectangular | 300 | 300 | 900 | 3225 | 0.29 | 710.09 | G300E | 7235825 | 56.77 | G300E | 0 | 0
636 | Story8 | C31 | 40 MPa RC Column (30 cm x 30 cm) | Column | 40MPa | Concrete Rectangular | 300 | 300 | 900 | 3225 | 0.29 | 710.09 | G300E | 12153950 | 95.36 | G300E | 0 | 0
637 | Story8 | C32 | 40 MPa RC Column (30 cm x 30 cm) | Column | 40MPa | Concrete Rectangular | 300 | 300 | 900 | 3225 | 0.29 | 710.09 | G300E | 2902500 | 22.77 | G300E | 0 | 0
638 | Story8 | C33 | 40 MPa RC Column (30 cm x 30 cm) | Column | 40MPa | Concrete Rectangular | 300 | 300 | 900 | 3225 | 0.29 | 710.09 | G300E | 2902500 | 22.77 | G300E | 0 | 0
639 | Story8 | C34 | 40 MPa RC Column (30 cm x 30 cm) | Column | 40MPa | Concrete Rectangular | 300 | 300 | 900 | 3225 | 0.29 | 710.09 | G300E | 11567000 | 90.76 | G300E | 0 | 0
640 | Story8 | C35 | 40 MPa RC Column (30 cm x 30 cm) | Column | 40MPa | Concrete Rectangular | 300 | 300 | 900 | 3225 | 0.29 | 710.09 | G300E | 10975750 | 86.12 | G300E | 0 | 0
641 | Story8 | C36 | 40 MPa RC Column (30 cm x 30 cm) | Column | 40MPa | Concrete Rectangular | 300 | 300 | 900 | 3225 | 0.29 | 710.09 | G300E | 6175875 | 48.46 | G300E | 0 | 0
642 | Story8 | C37 | 40 MPa RC Column (30 cm x 30 cm) | Column | 40MPa | Concrete Rectangular | 300 | 300 | 900 | 3225 | 0.29 | 710.09 | G300E | 6090950 | 47.79 | G300E | 0 | 0
643 | Story8 | C38 | 40 MPa RC Column (30 cm x 30 cm) | Column | 40MPa | Concrete Rectangular | 300 | 300 | 900 | 3225 | 0.29 | 710.09 | G300E | 11046700 | 86.68 | G300E | 0 | 0
644 | Story8 | C39 | 40 MPa RC Column (30 cm x 30 cm) | Column | 40MPa | Concrete Rectangular | 300 | 300 | 900 | 3225 | 0.29 | 710.09 | G300E | 11567000 | 90.76 | G300E | 0 | 0
645 | Story8 | C4 | 40 MPa RC Column (30 cm x 30 cm) | Column | 40MPa | Concrete Rectangular | 300 | 300 | 900 | 3225 | 0.29 | 710.09 | G300E | 2902500 | 22.77 | G300E | 0 | 0
646 | Story8 | C40 | 40 MPa RC Column (30 cm x 30 cm) | Column | 40MPa | Concrete Rectangular | 300 | 300 | 900 | 3225 | 0.29 | 710.09 | G300E | 2902500 | 22.77 | G300E | 0 | 0
647 | Story8 | C41 | 40 MPa RC Column (30 cm x 30 cm) | Column | 40MPa | Concrete Rectangular | 300 | 300 | 900 | 3250 | 0.29 | 715.6 | G300E | 2925000 | 22.95 | G300E | 0 | 0
648 | Story8 | C42 | 40 MPa RC Column (30 cm x 30 cm) | Column | 40MPa | Concrete Rectangular | 300 | 300 | 900 | 3225 | 0.29 | 710.09 | G300E | 2902500 | 22.77 | G300E | 0 | 0
649 | Story8 | C43 | 40 MPa RC Column (30 cm x 30 cm) | Column | 40MPa | Concrete Rectangular | 300 | 300 | 900 | 3225 | 0.29 | 710.09 | G300E | 2902500 | 22.77 | G300E | 0 | 0
650 | Story8 | C44 | 40 MPa RC Column (30 cm x 30 cm) | Column | 40MPa | Concrete Rectangular | 300 | 300 | 900 | 3225 | 0.29 | 710.09 | G300E | 2902500 | 22.77 | G300E | 0 | 0
651 | Story8 | C45 | 40 MPa RC Column (30 cm x 30 cm) | Column | 40MPa | Concrete Rectangular | 300 | 300 | 900 | 3225 | 0.29 | 710.09 | G300E | 2902500 | 22.77 | G300E | 0 | 0
652 | Story8 | C46 | 40 MPa RC Column (30 cm x 30 cm) | Column | 40MPa | Concrete Rectangular | 300 | 300 | 900 | 3225 | 0.29 | 710.09 | G300E | 2902500 | 22.77 | G300E | 0 | 0
653 | Story8 | C47 | 40 MPa RC Column (30 cm x 30 cm) | Column | 40MPa | Concrete Rectangular | 300 | 300 | 900 | 3225 | 0.29 | 710.09 | G300E | 2902500 | 22.77 | G300E | 0 | 0
654 | Story8 | C48 | 40 MPa RC Column (30 cm x 30 cm) | Column | 40MPa | Concrete Rectangular | 300 | 300 | 900 | 3250 | 0.29 | 715.6 | G300E | 2925000 | 22.95 | G300E | 0 | 0
655 | Story8 | C5 | 40 MPa RC Column (30 cm x 30 cm) | Column | 40MPa | Concrete Rectangular | 300 | 300 | 900 | 3225 | 0.29 | 710.09 | G300E | 2902500 | 22.77 | G300E | 0 | 0
656 | Story8 | C6 | 40 MPa RC Column (30 cm x 30 cm) | Column | 40MPa | Concrete Rectangular | 300 | 300 | 900 | 3225 | 0.29 | 710.09 | G300E | 2902500 | 22.77 | G300E | 0 | 0
657 | Story8 | C7 | 40 MPa RC Column (30 cm x 30 cm) | Column | 40MPa | Concrete Rectangular | 300 | 300 | 900 | 3225 | 0.29 | 710.09 | G300E | 2902500 | 22.77 | G300E | 0 | 0
658 | Story8 | C8 | 40 MPa RC Column (30 cm x 30 cm) | Column | 40MPa | Concrete Rectangular | 300 | 300 | 900 | 3250 | 0.29 | 715.6 | G300E | 2925000 | 22.95 | G300E | 0 | 0
659 | Story8 | C9 | 40 MPa RC Column (30 cm x 30 cm) | Column | 40MPa | Concrete Rectangular | 300 | 300 | 900 | 3225 | 0.29 | 710.09 | G300E | 2902500 | 22.77 | G300E | 0 | 0
660 | Story9 | C1 | 40 MPa RC Column (27.5 cm x 27.5 cm) | Column | 40MPa | Concrete Rectangular | 275 | 275 | 756.3 | 3250 | 0.25 | 601.3 | G300E | 2457000 | 19.28 | G300E | 0 | 0
661 | Story9 | C10 | 40 MPa RC Column (27.5 cm x 27.5 cm) | Column | 40MPa | Concrete Rectangular | 275 | 275 | 756.3 | 3225 | 0.24 | 596.67 | G300E | 14292125 | 112.14 | G300E | 0 | 0
662 | Story9 | C11 | 40 MPa RC Column (27.5 cm x 27.5 cm) | Column | 40MPa | Concrete Rectangular | 275 | 275 | 756.3 | 3225 | 0.24 | 596.67 | G300E | 13838475 | 108.58 | G300E | 0 | 0
663 | Story9 | C12 | 40 MPa RC Column (27.5 cm x 27.5 cm) | Column | 40MPa | Concrete Rectangular | 275 | 275 | 756.3 | 3225 | 0.24 | 596.67 | G300E | 9766375 | 76.63 | G300E | 0 | 0
664 | Story9 | C13 | 40 MPa RC Column (27.5 cm x 27.5 cm) | Column | 40MPa | Concrete Rectangular | 275 | 275 | 756.3 | 3225 | 0.24 | 596.67 | G300E | 9767450 | 76.64 | G300E | 0 | 0
665 | Story9 | C14 | 40 MPa RC Column (27.5 cm x 27.5 cm) | Column | 40MPa | Concrete Rectangular | 275 | 275 | 756.3 | 3225 | 0.24 | 596.67 | G300E | 13840625 | 108.6 | G300E | 0 | 0
666 | Story9 | C15 | 40 MPa RC Column (27.5 cm x 27.5 cm) | Column | 40MPa | Concrete Rectangular | 275 | 275 | 756.3 | 3225 | 0.24 | 596.67 | G300E | 14292125 | 112.14 | G300E | 0 | 0
667 | Story9 | C16 | 40 MPa RC Column (27.5 cm x 27.5 cm) | Column | 40MPa | Concrete Rectangular | 275 | 275 | 756.3 | 3225 | 0.24 | 596.67 | G300E | 4238725 | 33.26 | G300E | 0 | 0
668 | Story9 | C17 | 40 MPa RC Column (27.5 cm x 27.5 cm) | Column | 40MPa | Concrete Rectangular | 275 | 275 | 756.3 | 3225 | 0.24 | 596.67 | G300E | 4395675 | 34.49 | G300E | 0 | 0
669 | Story9 | C18 | 40 MPa RC Column (27.5 cm x 27.5 cm) | Column | 40MPa | Concrete Rectangular | 275 | 275 | 756.3 | 3225 | 0.24 | 596.67 | G300E | 14630750 | 114.8 | G300E | 0 | 0
670 | Story9 | C19 | 40 MPa RC Column (27.5 cm x 27.5 cm) | Column | 40MPa | Concrete Rectangular | 275 | 275 | 756.3 | 3225 | 0.24 | 596.67 | G300E | 10472650 | 82.17 | G300E | 0 | 0
671 | Story9 | C2 | 40 MPa RC Column (27.5 cm x 27.5 cm) | Column | 40MPa | Concrete Rectangular | 275 | 275 | 756.3 | 3225 | 0.24 | 596.67 | G300E | 4275275 | 33.55 | G300E | 0 | 0
672 | Story9 | C22 | 40 MPa RC Column (27.5 cm x 27.5 cm) | Column | 40MPa | Concrete Rectangular | 275 | 275 | 756.3 | 3225 | 0.24 | 596.67 | G300E | 10462975 | 82.1 | G300E | 0 | 0
673 | Story9 | C23 | 40 MPa RC Column (27.5 cm x 27.5 cm) | Column | 40MPa | Concrete Rectangular | 275 | 275 | 756.3 | 3225 | 0.24 | 596.67 | G300E | 14630750 | 114.8 | G300E | 0 | 0
674 | Story9 | C24 | 40 MPa RC Column (27.5 cm x 27.5 cm) | Column | 40MPa | Concrete Rectangular | 275 | 275 | 756.3 | 3225 | 0.24 | 596.67 | G300E | 4399975 | 34.52 | G300E | 0 | 0
675 | Story9 | C25 | 40 MPa RC Column (27.5 cm x 27.5 cm) | Column | 40MPa | Concrete Rectangular | 275 | 275 | 756.3 | 3225 | 0.24 | 596.67 | G300E | 4395675 | 34.49 | G300E | 0 | 0
676 | Story9 | C26 | 40 MPa RC Column (27.5 cm x 27.5 cm) | Column | 40MPa | Concrete Rectangular | 275 | 275 | 756.3 | 3225 | 0.24 | 596.67 | G300E | 14630750 | 114.8 | G300E | 0 | 0
677 | Story9 | C27 | 40 MPa RC Column (27.5 cm x 27.5 cm) | Column | 40MPa | Concrete Rectangular | 275 | 275 | 756.3 | 3225 | 0.24 | 596.67 | G300E | 10473725 | 82.18 | G300E | 0 | 0
678 | Story9 | C3 | 40 MPa RC Column (27.5 cm x 27.5 cm) | Column | 40MPa | Concrete Rectangular | 275 | 275 | 756.3 | 3225 | 0.24 | 596.67 | G300E | 4533275 | 35.57 | G300E | 0 | 0
679 | Story9 | C30 | 40 MPa RC Column (27.5 cm x 27.5 cm) | Column | 40MPa | Concrete Rectangular | 275 | 275 | 756.3 | 3225 | 0.24 | 596.67 | G300E | 10428575 | 81.83 | G300E | 0 | 0
680 | Story9 | C31 | 40 MPa RC Column (27.5 cm x 27.5 cm) | Column | 40MPa | Concrete Rectangular | 275 | 275 | 756.3 | 3225 | 0.24 | 596.67 | G300E | 14624300 | 114.75 | G300E | 0 | 0
681 | Story9 | C32 | 40 MPa RC Column (27.5 cm x 27.5 cm) | Column | 40MPa | Concrete Rectangular | 275 | 275 | 756.3 | 3225 | 0.24 | 596.67 | G300E | 4399975 | 34.52 | G300E | 0 | 0
682 | Story9 | C33 | 40 MPa RC Column (27.5 cm x 27.5 cm) | Column | 40MPa | Concrete Rectangular | 275 | 275 | 756.3 | 3225 | 0.24 | 596.67 | G300E | 4234425 | 33.22 | G300E | 0 | 0
683 | Story9 | C34 | 40 MPa RC Column (27.5 cm x 27.5 cm) | Column | 40MPa | Concrete Rectangular | 275 | 275 | 756.3 | 3225 | 0.24 | 596.67 | G300E | 14292125 | 112.14 | G300E | 0 | 0
684 | Story9 | C35 | 40 MPa RC Column (27.5 cm x 27.5 cm) | Column | 40MPa | Concrete Rectangular | 275 | 275 | 756.3 | 3225 | 0.24 | 596.67 | G300E | 13840625 | 108.6 | G300E | 0 | 0
685 | Story9 | C36 | 40 MPa RC Column (27.5 cm x 27.5 cm) | Column | 40MPa | Concrete Rectangular | 275 | 275 | 756.3 | 3225 | 0.24 | 596.67 | G300E | 9757775 | 76.56 | G300E | 0 | 0
686 | Story9 | C37 | 40 MPa RC Column (27.5 cm x 27.5 cm) | Column | 40MPa | Concrete Rectangular | 275 | 275 | 756.3 | 3225 | 0.24 | 596.67 | G300E | 9702950 | 76.13 | G300E | 0 | 0
687 | Story9 | C38 | 40 MPa RC Column (27.5 cm x 27.5 cm) | Column | 40MPa | Concrete Rectangular | 275 | 275 | 756.3 | 3225 | 0.24 | 596.67 | G300E | 13885775 | 108.95 | G300E | 0 | 0
688 | Story9 | C39 | 40 MPa RC Column (27.5 cm x 27.5 cm) | Column | 40MPa | Concrete Rectangular | 275 | 275 | 756.3 | 3225 | 0.24 | 596.67 | G300E | 14292125 | 112.14 | G300E | 0 | 0
689 | Story9 | C4 | 40 MPa RC Column (27.5 cm x 27.5 cm) | Column | 40MPa | Concrete Rectangular | 275 | 275 | 756.3 | 3225 | 0.24 | 596.67 | G300E | 4432225 | 34.78 | G300E | 0 | 0
690 | Story9 | C40 | 40 MPa RC Column (27.5 cm x 27.5 cm) | Column | 40MPa | Concrete Rectangular | 275 | 275 | 756.3 | 3225 | 0.24 | 596.67 | G300E | 4237650 | 33.25 | G300E | 0 | 0
691 | Story9 | C41 | 40 MPa RC Column (27.5 cm x 27.5 cm) | Column | 40MPa | Concrete Rectangular | 275 | 275 | 756.3 | 3250 | 0.25 | 601.3 | G300E | 2457000 | 19.28 | G300E | 0 | 0
692 | Story9 | C42 | 40 MPa RC Column (27.5 cm x 27.5 cm) | Column | 40MPa | Concrete Rectangular | 275 | 275 | 756.3 | 3225 | 0.24 | 596.67 | G300E | 4278500 | 33.57 | G300E | 0 | 0
693 | Story9 | C43 | 40 MPa RC Column (27.5 cm x 27.5 cm) | Column | 40MPa | Concrete Rectangular | 275 | 275 | 756.3 | 3225 | 0.24 | 596.67 | G300E | 4537575 | 35.6 | G300E | 0 | 0
694 | Story9 | C44 | 40 MPa RC Column (27.5 cm x 27.5 cm) | Column | 40MPa | Concrete Rectangular | 275 | 275 | 756.3 | 3225 | 0.24 | 596.67 | G300E | 4434375 | 34.79 | G300E | 0 | 0
695 | Story9 | C45 | 40 MPa RC Column (27.5 cm x 27.5 cm) | Column | 40MPa | Concrete Rectangular | 275 | 275 | 756.3 | 3225 | 0.24 | 596.67 | G300E | 4417175 | 34.66 | G300E | 0 | 0
696 | Story9 | C46 | 40 MPa RC Column (27.5 cm x 27.5 cm) | Column | 40MPa | Concrete Rectangular | 275 | 275 | 756.3 | 3225 | 0.24 | 596.67 | G300E | 4535425 | 35.59 | G300E | 0 | 0
697 | Story9 | C47 | 40 MPa RC Column (27.5 cm x 27.5 cm) | Column | 40MPa | Concrete Rectangular | 275 | 275 | 756.3 | 3225 | 0.24 | 596.67 | G300E | 4280650 | 33.59 | G300E | 0 | 0
698 | Story9 | C48 | 40 MPa RC Column (27.5 cm x 27.5 cm) | Column | 40MPa | Concrete Rectangular | 275 | 275 | 756.3 | 3250 | 0.25 | 601.3 | G300E | 2457000 | 19.28 | G300E | 0 | 0
699 | Story9 | C5 | 40 MPa RC Column (27.5 cm x 27.5 cm) | Column | 40MPa | Concrete Rectangular | 275 | 275 | 756.3 | 3225 | 0.24 | 596.67 | G300E | 4432225 | 34.78 | G300E | 0 | 0
700 | Story9 | C6 | 40 MPa RC Column (27.5 cm x 27.5 cm) | Column | 40MPa | Concrete Rectangular | 275 | 275 | 756.3 | 3225 | 0.24 | 596.67 | G300E | 4533275 | 35.57 | G300E | 0 | 0
701 | Story9 | C7 | 40 MPa RC Column (27.5 cm x 27.5 cm) | Column | 40MPa | Concrete Rectangular | 275 | 275 | 756.3 | 3225 | 0.24 | 596.67 | G300E | 4275275 | 33.55 | G300E | 0 | 0
702 | Story9 | C8 | 40 MPa RC Column (27.5 cm x 27.5 cm) | Column | 40MPa | Concrete Rectangular | 275 | 275 | 756.3 | 3250 | 0.25 | 601.3 | G300E | 2457000 | 19.28 | G300E | 0 | 0
703 | Story9 | C9 | 40 MPa RC Column (27.5 cm x 27.5 cm) | Column | 40MPa | Concrete Rectangular | 275 | 275 | 756.3 | 3225 | 0.24 | 596.67 | G300E | 4234425 | 33.22 | G300E | 0 | 0

## Walls
| Story | Label | Section | Structural_Element_Type | Material | Width_(mm) | Depth_(mm) | Area_(cm^2) | Length_(mm) | Volume_(m^3) | Mass_(kg) | Long._Rebar_Material | Long._Rebar_Volume_(mm^3) | Long._Rebar_Mass_(kg) | Tran._Rebar_Material | Tran._Rebar_Volume_(mm^3) | Tran._Rebar_Mass_(kg)
0 | Story1 | P1 | RC Wall - 150 mm | Wall | 40MPa | 4800 | 150 | 7200 | 3500 | 2.52 | 6165.14 | G300E | 80640000 | 632.73 | G300E | 6300000 | 49.43
1 | Story1 | P2 | RC Wall - 150 mm | Wall | 40MPa | 4800 | 150 | 7200 | 3500 | 2.52 | 6165.14 | G300E | 80640000 | 632.73 | G300E | 7142856 | 56.05
2 | Story1 | P3 | RC Wall - 150 mm | Wall | 40MPa | 4800 | 150 | 7200 | 3500 | 2.52 | 6165.14 | G300E | 44856000 | 351.96 | G300E | 6300000 | 49.43
3 | Story1 | P4 | RC Wall - 150 mm | Wall | 40MPa | 4800 | 150 | 7200 | 3500 | 2.52 | 6165.14 | G300E | 48888000 | 383.59 | G300E | 27913704 | 219.02
4 | Story10 | P1 | RC Wall - 150 mm | Wall | 40MPa | 4800 | 150 | 7200 | 3500 | 2.52 | 6165.14 | G300E | 6300000 | 49.43 | G300E | 6300000 | 49.43
5 | Story10 | P2 | RC Wall - 150 mm | Wall | 40MPa | 4800 | 150 | 7200 | 3500 | 2.52 | 6165.14 | G300E | 6300000 | 49.43 | G300E | 6300000 | 49.43
6 | Story10 | P3 | RC Wall - 150 mm | Wall | 40MPa | 4800 | 150 | 7200 | 3500 | 2.52 | 6165.14 | G300E | 6300000 | 49.43 | G300E | 6300000 | 49.43
7 | Story10 | P4 | RC Wall - 150 mm | Wall | 40MPa | 4800 | 150 | 7200 | 3500 | 2.52 | 6165.14 | G300E | 6300000 | 49.43 | G300E | 6300000 | 49.43
8 | Story11 | P1 | RC Wall - 150 mm | Wall | 40MPa | 4800 | 150 | 7200 | 3500 | 2.52 | 6165.14 | G300E | 6300000 | 49.43 | G300E | 6300000 | 49.43
9 | Story11 | P2 | RC Wall - 150 mm | Wall | 40MPa | 4800 | 150 | 7200 | 3500 | 2.52 | 6165.14 | G300E | 6300000 | 49.43 | G300E | 6300000 | 49.43
10 | Story11 | P3 | RC Wall - 150 mm | Wall | 40MPa | 4800 | 150 | 7200 | 3500 | 2.52 | 6165.14 | G300E | 6300000 | 49.43 | G300E | 6300000 | 49.43
11 | Story11 | P4 | RC Wall - 150 mm | Wall | 40MPa | 4800 | 150 | 7200 | 3500 | 2.52 | 6165.14 | G300E | 6300000 | 49.43 | G300E | 6300000 | 49.43
12 | Story12 | P1 | RC Wall - 150 mm | Wall | 40MPa | 4800 | 150 | 7200 | 3500 | 2.52 | 6165.14 | G300E | 6300000 | 49.43 | G300E | 6300000 | 49.43
13 | Story12 | P2 | RC Wall - 150 mm | Wall | 40MPa | 4800 | 150 | 7200 | 3500 | 2.52 | 6165.14 | G300E | 6300000 | 49.43 | G300E | 6300000 | 49.43
14 | Story12 | P3 | RC Wall - 150 mm | Wall | 40MPa | 4800 | 150 | 7200 | 3500 | 2.52 | 6165.14 | G300E | 6300000 | 49.43 | G300E | 6300000 | 49.43
15 | Story12 | P4 | RC Wall - 150 mm | Wall | 40MPa | 4800 | 150 | 7200 | 3500 | 2.52 | 6165.14 | G300E | 6300000 | 49.43 | G300E | 6300000 | 49.43
16 | Story13 | P1 | RC Wall - 150 mm | Wall | 40MPa | 4800 | 150 | 7200 | 3500 | 2.52 | 6165.14 | G300E | 6300000 | 49.43 | G300E | 6300000 | 49.43
17 | Story13 | P2 | RC Wall - 150 mm | Wall | 40MPa | 4800 | 150 | 7200 | 3500 | 2.52 | 6165.14 | G300E | 6300000 | 49.43 | G300E | 6300000 | 49.43
18 | Story13 | P3 | RC Wall - 150 mm | Wall | 40MPa | 4800 | 150 | 7200 | 3500 | 2.52 | 6165.14 | G300E | 6300000 | 49.43 | G300E | 6300000 | 49.43
19 | Story13 | P4 | RC Wall - 150 mm | Wall | 40MPa | 4800 | 150 | 7200 | 3500 | 2.52 | 6165.14 | G300E | 6300000 | 49.43 | G300E | 6300000 | 49.43
20 | Story14 | P1 | RC Wall - 150 mm | Wall | 40MPa | 4800 | 150 | 7200 | 3500 | 2.52 | 6165.14 | G300E | 6300000 | 49.43 | G300E | 6300000 | 49.43
21 | Story14 | P2 | RC Wall - 150 mm | Wall | 40MPa | 4800 | 150 | 7200 | 3500 | 2.52 | 6165.14 | G300E | 6300000 | 49.43 | G300E | 6300000 | 49.43
22 | Story14 | P3 | RC Wall - 150 mm | Wall | 40MPa | 4800 | 150 | 7200 | 3500 | 2.52 | 6165.14 | G300E | 6300000 | 49.43 | G300E | 6300000 | 49.43
23 | Story14 | P4 | RC Wall - 150 mm | Wall | 40MPa | 4800 | 150 | 7200 | 3500 | 2.52 | 6165.14 | G300E | 6300000 | 49.43 | G300E | 6300000 | 49.43
24 | Story15 | P1 | RC Wall - 150 mm | Wall | 40MPa | 4800 | 150 | 7200 | 3500 | 2.52 | 6165.14 | G300E | 6300000 | 49.43 | G300E | 6300000 | 49.43
25 | Story15 | P2 | RC Wall - 150 mm | Wall | 40MPa | 4800 | 150 | 7200 | 3500 | 2.52 | 6165.14 | G300E | 6300000 | 49.43 | G300E | 6300000 | 49.43
26 | Story15 | P3 | RC Wall - 150 mm | Wall | 40MPa | 4800 | 150 | 7200 | 3500 | 2.52 | 6165.14 | G300E | 6300000 | 49.43 | G300E | 6300000 | 49.43
27 | Story15 | P4 | RC Wall - 150 mm | Wall | 40MPa | 4800 | 150 | 7200 | 3500 | 2.52 | 6165.14 | G300E | 6300000 | 49.43 | G300E | 6300000 | 49.43
28 | Story16 | P1 | RC Wall - 150 mm | Wall | 40MPa | 4800 | 150 | 7200 | 3500 | 2.52 | 6165.14 | G300E | 6300000 | 49.43 | G300E | 6300000 | 49.43
29 | Story16 | P2 | RC Wall - 150 mm | Wall | 40MPa | 4800 | 150 | 7200 | 3500 | 2.52 | 6165.14 | G300E | 6300000 | 49.43 | G300E | 6300000 | 49.43
30 | Story16 | P3 | RC Wall - 150 mm | Wall | 40MPa | 4800 | 150 | 7200 | 3500 | 2.52 | 6165.14 | G300E | 6300000 | 49.43 | G300E | 6300000 | 49.43
31 | Story16 | P4 | RC Wall - 150 mm | Wall | 40MPa | 4800 | 150 | 7200 | 3500 | 2.52 | 6165.14 | G300E | 6300000 | 49.43 | G300E | 6300000 | 49.43
32 | Story2 | P1 | RC Wall - 150 mm | Wall | 40MPa | 4800 | 150 | 7200 | 3500 | 2.52 | 6165.14 | G300E | 62496000 | 490.37 | G300E | 6300000 | 49.43
33 | Story2 | P2 | RC Wall - 150 mm | Wall | 40MPa | 4800 | 150 | 7200 | 3500 | 2.52 | 6165.14 | G300E | 62496000 | 490.37 | G300E | 6300000 | 49.43
34 | Story2 | P3 | RC Wall - 150 mm | Wall | 40MPa | 4800 | 150 | 7200 | 3500 | 2.52 | 6165.14 | G300E | 32634000 | 256.06 | G300E | 6300000 | 49.43
35 | Story2 | P4 | RC Wall - 150 mm | Wall | 40MPa | 4800 | 150 | 7200 | 3500 | 2.52 | 6165.14 | G300E | 34146000 | 267.92 | G300E | 19316304 | 151.56
36 | Story3 | P1 | RC Wall - 150 mm | Wall | 40MPa | 4800 | 150 | 7200 | 3500 | 2.52 | 6165.14 | G300E | 49644000 | 389.53 | G300E | 6300000 | 49.43
37 | Story3 | P2 | RC Wall - 150 mm | Wall | 40MPa | 4800 | 150 | 7200 | 3500 | 2.52 | 6165.14 | G300E | 49644000 | 389.53 | G300E | 6300000 | 49.43
38 | Story3 | P3 | RC Wall - 150 mm | Wall | 40MPa | 4800 | 150 | 7200 | 3500 | 2.52 | 6165.14 | G300E | 24066000 | 188.83 | G300E | 6300000 | 49.43
39 | Story3 | P4 | RC Wall - 150 mm | Wall | 40MPa | 4800 | 150 | 7200 | 3500 | 2.52 | 6165.14 | G300E | 26334000 | 206.63 | G300E | 16437624 | 128.98
40 | Story4 | P1 | RC Wall - 150 mm | Wall | 40MPa | 4800 | 150 | 7200 | 3500 | 2.52 | 6165.14 | G300E | 38430000 | 301.54 | G300E | 6300000 | 49.43
41 | Story4 | P2 | RC Wall - 150 mm | Wall | 40MPa | 4800 | 150 | 7200 | 3500 | 2.52 | 6165.14 | G300E | 38430000 | 301.54 | G300E | 6300000 | 49.43
42 | Story4 | P3 | RC Wall - 150 mm | Wall | 40MPa | 4800 | 150 | 7200 | 3500 | 2.52 | 6165.14 | G300E | 17136000 | 134.46 | G300E | 6300000 | 49.43
43 | Story4 | P4 | RC Wall - 150 mm | Wall | 40MPa | 4800 | 150 | 7200 | 3500 | 2.52 | 6165.14 | G300E | 18522000 | 145.33 | G300E | 12179664 | 95.57
44 | Story5 | P1 | RC Wall - 150 mm | Wall | 40MPa | 4800 | 150 | 7200 | 3500 | 2.52 | 6165.14 | G300E | 28980000 | 227.39 | G300E | 6300000 | 49.43
45 | Story5 | P2 | RC Wall - 150 mm | Wall | 40MPa | 4800 | 150 | 7200 | 3500 | 2.52 | 6165.14 | G300E | 28980000 | 227.39 | G300E | 6300000 | 49.43
46 | Story5 | P3 | RC Wall - 150 mm | Wall | 40MPa | 4800 | 150 | 7200 | 3500 | 2.52 | 6165.14 | G300E | 10962000 | 86.01 | G300E | 6300000 | 49.43
47 | Story5 | P4 | RC Wall - 150 mm | Wall | 40MPa | 4800 | 150 | 7200 | 3500 | 2.52 | 6165.14 | G300E | 12348000 | 96.89 | G300E | 9898056 | 77.66
48 | Story6 | P1 | RC Wall - 150 mm | Wall | 40MPa | 4800 | 150 | 7200 | 3500 | 2.52 | 6165.14 | G300E | 20286000 | 159.17 | G300E | 6300000 | 49.43
49 | Story6 | P2 | RC Wall - 150 mm | Wall | 40MPa | 4800 | 150 | 7200 | 3500 | 2.52 | 6165.14 | G300E | 20286000 | 159.17 | G300E | 6300000 | 49.43
50 | Story6 | P3 | RC Wall - 150 mm | Wall | 40MPa | 4800 | 150 | 7200 | 3500 | 2.52 | 6165.14 | G300E | 6300000 | 49.43 | G300E | 6300000 | 49.43
51 | Story6 | P4 | RC Wall - 150 mm | Wall | 40MPa | 4800 | 150 | 7200 | 3500 | 2.52 | 6165.14 | G300E | 7182000 | 56.35 | G300E | 6300000 | 49.43
52 | Story7 | P1 | RC Wall - 150 mm | Wall | 40MPa | 4800 | 150 | 7200 | 3500 | 2.52 | 6165.14 | G300E | 12852000 | 100.84 | G300E | 6300000 | 49.43
53 | Story7 | P2 | RC Wall - 150 mm | Wall | 40MPa | 4800 | 150 | 7200 | 3500 | 2.52 | 6165.14 | G300E | 12852000 | 100.84 | G300E | 6300000 | 49.43
54 | Story7 | P3 | RC Wall - 150 mm | Wall | 40MPa | 4800 | 150 | 7200 | 3500 | 2.52 | 6165.14 | G300E | 6300000 | 49.43 | G300E | 6300000 | 49.43
55 | Story7 | P4 | RC Wall - 150 mm | Wall | 40MPa | 4800 | 150 | 7200 | 3500 | 2.52 | 6165.14 | G300E | 6300000 | 49.43 | G300E | 6300000 | 49.43
56 | Story8 | P1 | RC Wall - 150 mm | Wall | 40MPa | 4800 | 150 | 7200 | 3500 | 2.52 | 6165.14 | G300E | 7056000 | 55.36 | G300E | 6300000 | 49.43
57 | Story8 | P2 | RC Wall - 150 mm | Wall | 40MPa | 4800 | 150 | 7200 | 3500 | 2.52 | 6165.14 | G300E | 7056000 | 55.36 | G300E | 6300000 | 49.43
58 | Story8 | P3 | RC Wall - 150 mm | Wall | 40MPa | 4800 | 150 | 7200 | 3500 | 2.52 | 6165.14 | G300E | 6300000 | 49.43 | G300E | 6300000 | 49.43
59 | Story8 | P4 | RC Wall - 150 mm | Wall | 40MPa | 4800 | 150 | 7200 | 3500 | 2.52 | 6165.14 | G300E | 6300000 | 49.43 | G300E | 6300000 | 49.43
60 | Story9 | P1 | RC Wall - 150 mm | Wall | 40MPa | 4800 | 150 | 7200 | 3500 | 2.52 | 6165.14 | G300E | 6300000 | 49.43 | G300E | 6300000 | 49.43
61 | Story9 | P2 | RC Wall - 150 mm | Wall | 40MPa | 4800 | 150 | 7200 | 3500 | 2.52 | 6165.14 | G300E | 6300000 | 49.43 | G300E | 6300000 | 49.43
62 | Story9 | P3 | RC Wall - 150 mm | Wall | 40MPa | 4800 | 150 | 7200 | 3500 | 2.52 | 6165.14 | G300E | 6300000 | 49.43 | G300E | 6300000 | 49.43
63 | Story9 | P4 | RC Wall - 150 mm | Wall | 40MPa | 4800 | 150 | 7200 | 3500 | 2.52 | 6165.14 | G300E | 6300000 | 49.43 | G300E | 6300000 | 49.43

## Slabs
| Story | Label | Section | Structural_Element_Type | Material | Length_(mm) | Width_(mm) | Depth_(mm) | Area_(cm^2) | Volume_(m^3) | Mass_(kg) | Long._Rebar_Material | Long._Rebar_Volume_(mm^3) | Long._Rebar_Mass_(kg) | Tran._Rebar_Material | Tran._Rebar_Volume_(mm^3) | Tran._Rebar_Mass_(kg)
0 | Story1 | F1 | Slab1 | Slab | 32MPa | 24000 | 33600 | 110 | 26400 | 88.7 | 217012.84 | G300E | 703881521.18 | 5522.92 | G300E | 0 | 0
1 | Story10 | F1 | Slab1 | Slab | 32MPa | 24000 | 33600 | 110 | 26400 | 88.7 | 217012.84 | G300E | 722325761.58 | 5667.64 | G300E | 0 | 0
2 | Story11 | F1 | Slab1 | Slab | 32MPa | 24000 | 33600 | 110 | 26400 | 88.7 | 217012.84 | G300E | 720693296.55 | 5654.83 | G300E | 0 | 0
3 | Story12 | F1 | Slab1 | Slab | 32MPa | 24000 | 33600 | 110 | 26400 | 88.7 | 217012.84 | G300E | 719368851.23 | 5644.43 | G300E | 0 | 0
4 | Story13 | F1 | Slab1 | Slab | 32MPa | 24000 | 33600 | 110 | 26400 | 88.7 | 217012.84 | G300E | 718918880.79 | 5640.9 | G300E | 0 | 0
5 | Story14 | F1 | Slab1 | Slab | 32MPa | 24000 | 33600 | 110 | 26400 | 88.7 | 217012.84 | G300E | 720386388.18 | 5652.42 | G300E | 0 | 0
6 | Story15 | F1 | Slab1 | Slab | 32MPa | 24000 | 33600 | 110 | 26400 | 88.7 | 217012.84 | G300E | 725878250.25 | 5695.51 | G300E | 0 | 0
7 | Story16 | F1 | Slab1 | Slab | 32MPa | 24000 | 33600 | 110 | 26400 | 88.7 | 217012.84 | G300E | 1489297860.1 | 11685.58 | G300E | 0 | 0
8 | Story2 | F1 | Slab1 | Slab | 32MPa | 24000 | 33600 | 110 | 26400 | 88.7 | 217012.84 | G300E | 710153387.19 | 5572.13 | G300E | 0 | 0
9 | Story3 | F1 | Slab1 | Slab | 32MPa | 24000 | 33600 | 110 | 26400 | 88.7 | 217012.84 | G300E | 702821462.07 | 5514.6 | G300E | 0 | 0
10 | Story4 | F1 | Slab1 | Slab | 32MPa | 24000 | 33600 | 110 | 26400 | 88.7 | 217012.84 | G300E | 713225663.05 | 5596.23 | G300E | 0 | 0
11 | Story5 | F1 | Slab1 | Slab | 32MPa | 24000 | 33600 | 110 | 26400 | 88.7 | 217012.84 | G300E | 718672078.82 | 5638.97 | G300E | 0 | 0
12 | Story6 | F1 | Slab1 | Slab | 32MPa | 24000 | 33600 | 110 | 26400 | 88.7 | 217012.84 | G300E | 722324784.24 | 5667.63 | G300E | 0 | 0
13 | Story7 | F1 | Slab1 | Slab | 32MPa | 24000 | 33600 | 110 | 26400 | 88.7 | 217012.84 | G300E | 724589422.66 | 5685.4 | G300E | 0 | 0
14 | Story8 | F1 | Slab1 | Slab | 32MPa | 24000 | 33600 | 110 | 26400 | 88.7 | 217012.84 | G300E | 724742431.53 | 5686.6 | G300E | 0 | 0
15 | Story9 | F1 | Slab1 | Slab | 32MPa | 24000 | 33600 | 110 | 26400 | 88.7 | 217012.84 | G300E | 723801505.42 | 5679.22 | G300E | 0 | 0

## Materials by Element Type
Material | Structural_Element_Type | Width_(mm) | Depth_(mm) | Area_(cm^2) | Length_(mm) | Volume_(m^3) | Mass_(kg)
32MPa | Slab | 537600 | 1760 | 422400 | 384000 | 1419.2 | 3472205.44
40MPa | Beam | 312000 | 312000 | 780000 | 5803550 | 362.56 | 887393.12
| Wall | 307200 | 9600 | 460800 | 224000 | 161.28 | 394568.96
| Column | 209000 | 209000 | 635263.2 | 2274000 | 205.12 | 502247.04
G300E | Beam_Long_Rebar | 0 | 0 | 0 | 0 | 2.5235 | 19800.14
| Beam_Tran_Rebar | 0 | 0 | 0 | 0 | 0.74398 | 5837.4
| Column_Long_Rebar | 0 | 0 | 0 | 0 | 4.9355 | 38726.4
| Column_Tran_Rebar | 0 | 0 | 0 | 0 | 0 | 0
| Slab_Long_Rebar | 0 | 0 | 0 | 0 | 12.2611 | 96205.01
| Slab_Tran_Rebar | 0 | 0 | 0 | 0 | 0 | 0
| Wall_Long_Rebar | 0 | 0 | 0 | 0 | 1.1109 | 8716.8
| Wall_Tran_Rebar | 0 | 0 | 0 | 0 | 0.45829 | 3595.78

## Total Embodied Flows
| Embodied_Energy_(MJ) | Embodied_Water_(L) | Embodied_GHG_(kgCO2e)
Total | 11838408.015 | 16926962.179 | 1302667.853

## Total Embodied Flows per NFA
| Embodied_Energy_(MJ) | Embodied_Water_(L) | Embodied_GHG_(kgCO2e)
Total/NFA | 944.5217 | 1350.5095 | 103.9327

## Embodied Flows By Element Type
Structural_Element_Type | Embodied_Energy_(MJ) | Embodied_Water_(L) | Embodied_GHG_(kgCO2e)
Slab | 7116935.795 | 10364441.943 | 792417.721
Wall | 849480.31 | 1238951.294 | 92948.898
Beam | 2016565.99 | 2714691.822 | 234031.154
Column | 1855425.92 | 2608877.12 | 183270.08