## Index
Data Item Description | Worksheet Hyperlink
Beams | Click here to access worksheet
Columns | Click here to access worksheet
Walls | Click here to access worksheet
Slabs | Click here to access worksheet
Materials by Element Type | Click here to access worksheet
Total Embodied Flows | Click here to access worksheet
Total Embodied Flows per NFA | Click here to access worksheet
Embodied Flows By Element Type | Click here to access worksheet
© James Helal 2021

## Beams
| Story | Label | Section | Structural_Element_Type | Material | Cross_Section_Type | Width_(mm) | Depth_(mm) | Area_(cm^2) | Length_(mm) | Volume_(m^3) | Mass_(kg) | Long._Rebar_Material | Long._Rebar_Volume_(mm^3) | Long._Rebar_Mass_(kg) | Tran._Rebar_Material | Tran._Rebar_Volume_(mm^3) | Tran._Rebar_Mass_(kg)
0 | Story1 | B1 | 32 MPa RC Beam (25 cm x 25 cm) | Beam | 32MPa | Concrete Rectangular | 250 | 250 | 625 | 4537.5 | 0.28 | 693.81 | G300E | 1573216.07 | 12.34 | G300E | 694237.5 | 5.45
1 | Story1 | B10 | 32 MPa RC Beam (25 cm x 25 cm) | Beam | 32MPa | Concrete Rectangular | 250 | 250 | 625 | 6937.5 | 0.43 | 1060.78 | G300E | 2412988.64 | 18.93 | G300E | 1050085.23 | 8.24
2 | Story1 | B11 | 32 MPa RC Beam (25 cm x 25 cm) | Beam | 32MPa | Concrete Rectangular | 250 | 250 | 625 | 4537.5 | 0.28 | 693.81 | G300E | 1559927.68 | 12.24 | G300E | 155193.84 | 1.22
3 | Story1 | B12 | 32 MPa RC Beam (25 cm x 25 cm) | Beam | 32MPa | Concrete Rectangular | 250 | 250 | 625 | 6937.5 | 0.43 | 1060.78 | G300E | 2356542.61 | 18.49 | G300E | 1050085.23 | 8.24
4 | Story1 | B13 | 32 MPa RC Beam (25 cm x 25 cm) | Beam | 32MPa | Concrete Rectangular | 250 | 250 | 625 | 4537.5 | 0.28 | 693.81 | G300E | 1600116.96 | 12.56 | G300E | 371049.2 | 2.91
5 | Story1 | B14 | 32 MPa RC Beam (25 cm x 25 cm) | Beam | 32MPa | Concrete Rectangular | 250 | 250 | 625 | 6937.5 | 0.43 | 1060.78 | G300E | 2838383.52 | 22.27 | G300E | 1096072.97 | 8.6
6 | Story1 | B15 | 32 MPa RC Beam (25 cm x 25 cm) | Beam | 32MPa | Concrete Rectangular | 250 | 250 | 625 | 4537.5 | 0.28 | 693.81 | G300E | 1187528.57 | 9.32 | G300E | 694237.5 | 5.45
7 | Story1 | B16 | 32 MPa RC Beam (25 cm x 25 cm) | Beam | 32MPa | Concrete Rectangular | 250 | 250 | 625 | 4537.5 | 0.28 | 693.81 | G300E | 1497050.89 | 11.75 | G300E | 685486.61 | 5.38
8 | Story1 | B17 | 32 MPa RC Beam (25 cm x 25 cm) | Beam | 32MPa | Concrete Rectangular | 250 | 250 | 625 | 6937.5 | 0.43 | 1060.78 | G300E | 3096647.73 | 24.3 | G300E | 714458.44 | 5.61
9 | Story1 | B18 | 32 MPa RC Beam (25 cm x 25 cm) | Beam | 32MPa | Concrete Rectangular | 250 | 250 | 625 | 4537.5 | 0.28 | 693.81 | G300E | 1472418.75 | 11.55 | G300E | 239488.44 | 1.88
10 | Story1 | B19 | 32 MPa RC Beam (25 cm x 25 cm) | Beam | 32MPa | Concrete Rectangular | 250 | 250 | 625 | 6937.5 | 0.43 | 1060.78 | G300E | 2558991.48 | 20.08 | G300E | 653045.01 | 5.12
11 | Story1 | B2 | 32 MPa RC Beam (25 cm x 25 cm) | Beam | 32MPa | Concrete Rectangular | 250 | 250 | 625 | 6937.5 | 0.43 | 1060.78 | G300E | 2838383.52 | 22.27 | G300E | 1201081.49 | 9.42
12 | Story1 | B20 | 32 MPa RC Beam (25 cm x 25 cm) | Beam | 32MPa | Concrete Rectangular | 250 | 250 | 625 | 4537.5 | 0.28 | 693.81 | G300E | 1402411.61 | 11 | G300E | 0 | 0
13 | Story1 | B21 | 32 MPa RC Beam (25 cm x 25 cm) | Beam | 32MPa | Concrete Rectangular | 250 | 250 | 625 | 6937.5 | 0.43 | 1060.78 | G300E | 2605346.59 | 20.44 | G300E | 699032.75 | 5.48
14 | Story1 | B22 | 32 MPa RC Beam (25 cm x 25 cm) | Beam | 32MPa | Concrete Rectangular | 250 | 250 | 625 | 4800 | 0.3 | 733.94 | G300E | 1459840 | 11.45 | G300E | 639360 | 5.02
15 | Story1 | B23 | 32 MPa RC Beam (25 cm x 25 cm) | Beam | 32MPa | Concrete Rectangular | 250 | 250 | 625 | 6937.5 | 0.43 | 1060.78 | G300E | 2208332.39 | 17.33 | G300E | 630051.14 | 4.94
16 | Story1 | B24 | 32 MPa RC Beam (25 cm x 25 cm) | Beam | 32MPa | Concrete Rectangular | 250 | 250 | 625 | 4800 | 0.3 | 733.94 | G300E | 1357760 | 10.65 | G300E | 745920 | 5.85
17 | Story1 | B25 | 32 MPa RC Beam (25 cm x 25 cm) | Beam | 32MPa | Concrete Rectangular | 250 | 250 | 625 | 6937.5 | 0.43 | 1060.78 | G300E | 2596832.39 | 20.38 | G300E | 150996.26 | 1.18
18 | Story1 | B26 | 32 MPa RC Beam (25 cm x 25 cm) | Beam | 32MPa | Concrete Rectangular | 250 | 250 | 625 | 4537.5 | 0.28 | 693.81 | G300E | 1394308.93 | 10.94 | G300E | 0 | 0
19 | Story1 | B27 | 32 MPa RC Beam (25 cm x 25 cm) | Beam | 32MPa | Concrete Rectangular | 250 | 250 | 625 | 6937.5 | 0.43 | 1060.78 | G300E | 2558991.48 | 20.08 | G300E | 22993.87 | 0.18
20 | Story1 | B28 | 32 MPa RC Beam (25 cm x 25 cm) | Beam | 32MPa | Concrete Rectangular | 250 | 250 | 625 | 4537.5 | 0.28 | 693.81 | G300E | 1434498.21 | 11.26 | G300E | 131560.76 | 1.03
21 | Story1 | B29 | 32 MPa RC Beam (25 cm x 25 cm) | Beam | 32MPa | Concrete Rectangular | 250 | 250 | 625 | 6937.5 | 0.43 | 1060.78 | G300E | 3096647.73 | 24.3 | G300E | 512009.57 | 4.02
22 | Story1 | B3 | 32 MPa RC Beam (25 cm x 25 cm) | Beam | 32MPa | Concrete Rectangular | 250 | 250 | 625 | 4537.5 | 0.28 | 693.81 | G300E | 1636741.07 | 12.84 | G300E | 371049.2 | 2.91
23 | Story1 | B30 | 32 MPa RC Beam (25 cm x 25 cm) | Beam | 32MPa | Concrete Rectangular | 250 | 250 | 625 | 4537.5 | 0.28 | 693.81 | G300E | 1175860.71 | 9.23 | G300E | 685486.61 | 5.38
24 | Story1 | B31 | 32 MPa RC Beam (25 cm x 25 cm) | Beam | 32MPa | Concrete Rectangular | 250 | 250 | 625 | 4537.5 | 0.28 | 693.81 | G300E | 1499319.64 | 11.76 | G300E | 682569.64 | 5.36
25 | Story1 | B32 | 32 MPa RC Beam (25 cm x 25 cm) | Beam | 32MPa | Concrete Rectangular | 250 | 250 | 625 | 6937.5 | 0.43 | 1060.78 | G300E | 3050607.95 | 23.94 | G300E | 709728.32 | 5.57
26 | Story1 | B33 | 32 MPa RC Beam (25 cm x 25 cm) | Beam | 32MPa | Concrete Rectangular | 250 | 250 | 625 | 4537.5 | 0.28 | 693.81 | G300E | 1472094.64 | 11.55 | G300E | 0 | 0
27 | Story1 | B34 | 32 MPa RC Beam (25 cm x 25 cm) | Beam | 32MPa | Concrete Rectangular | 250 | 250 | 625 | 6937.5 | 0.43 | 1060.78 | G300E | 2399744.32 | 18.83 | G300E | 653045.01 | 5.12
28 | Story1 | B35 | 32 MPa RC Beam (25 cm x 25 cm) | Beam | 32MPa | Concrete Rectangular | 250 | 250 | 625 | 4537.5 | 0.28 | 693.81 | G300E | 1364491.07 | 10.71 | G300E | 0 | 0
29 | Story1 | B36 | 32 MPa RC Beam (25 cm x 25 cm) | Beam | 32MPa | Concrete Rectangular | 250 | 250 | 625 | 7200 | 0.45 | 1100.92 | G300E | 2658991.3 | 20.86 | G300E | 729704.35 | 5.73
30 | Story1 | B4 | 32 MPa RC Beam (25 cm x 25 cm) | Beam | 32MPa | Concrete Rectangular | 250 | 250 | 625 | 6937.5 | 0.43 | 1060.78 | G300E | 2356542.61 | 18.49 | G300E | 1050085.23 | 8.24
31 | Story1 | B40 | 32 MPa RC Beam (25 cm x 25 cm) | Beam | 32MPa | Concrete Rectangular | 250 | 250 | 625 | 6937.5 | 0.43 | 1060.78 | G300E | 2553000 | 20.03 | G300E | 401771.74 | 3.15
32 | Story1 | B41 | 32 MPa RC Beam (25 cm x 25 cm) | Beam | 32MPa | Concrete Rectangular | 250 | 250 | 625 | 4537.5 | 0.28 | 693.81 | G300E | 1354767.86 | 10.63 | G300E | 0 | 0
33 | Story1 | B42 | 32 MPa RC Beam (25 cm x 25 cm) | Beam | 32MPa | Concrete Rectangular | 250 | 250 | 625 | 6937.5 | 0.43 | 1060.78 | G300E | 2399744.32 | 18.83 | G300E | 22993.87 | 0.18
34 | Story1 | B43 | 32 MPa RC Beam (25 cm x 25 cm) | Beam | 32MPa | Concrete Rectangular | 250 | 250 | 625 | 4537.5 | 0.28 | 693.81 | G300E | 1433525.89 | 11.25 | G300E | 0 | 0
35 | Story1 | B44 | 32 MPa RC Beam (25 cm x 25 cm) | Beam | 32MPa | Concrete Rectangular | 250 | 250 | 625 | 6937.5 | 0.43 | 1060.78 | G300E | 3050607.95 | 23.94 | G300E | 407001.05 | 3.19
36 | Story1 | B45 | 32 MPa RC Beam (25 cm x 25 cm) | Beam | 32MPa | Concrete Rectangular | 250 | 250 | 625 | 4537.5 | 0.28 | 693.81 | G300E | 1177157.14 | 9.24 | G300E | 682569.64 | 5.36
37 | Story1 | B46 | 32 MPa RC Beam (25 cm x 25 cm) | Beam | 32MPa | Concrete Rectangular | 250 | 250 | 625 | 4537.5 | 0.28 | 693.81 | G300E | 1497050.89 | 11.75 | G300E | 685486.61 | 5.38
38 | Story1 | B47 | 32 MPa RC Beam (25 cm x 25 cm) | Beam | 32MPa | Concrete Rectangular | 250 | 250 | 625 | 6937.5 | 0.43 | 1060.78 | G300E | 3050607.95 | 23.94 | G300E | 709728.32 | 5.57
39 | Story1 | B48 | 32 MPa RC Beam (25 cm x 25 cm) | Beam | 32MPa | Concrete Rectangular | 250 | 250 | 625 | 4537.5 | 0.28 | 693.81 | G300E | 1472418.75 | 11.55 | G300E | 239488.44 | 1.88
40 | Story1 | B49 | 32 MPa RC Beam (25 cm x 25 cm) | Beam | 32MPa | Concrete Rectangular | 250 | 250 | 625 | 6937.5 | 0.43 | 1060.78 | G300E | 2399744.32 | 18.83 | G300E | 653045.01 | 5.12
41 | Story1 | B5 | 32 MPa RC Beam (25 cm x 25 cm) | Beam | 32MPa | Concrete Rectangular | 250 | 250 | 625 | 4537.5 | 0.28 | 693.81 | G300E | 1576133.04 | 12.37 | G300E | 371049.2 | 2.91
42 | Story1 | B50 | 32 MPa RC Beam (25 cm x 25 cm) | Beam | 32MPa | Concrete Rectangular | 250 | 250 | 625 | 4537.5 | 0.28 | 693.81 | G300E | 1402087.5 | 11 | G300E | 0 | 0
43 | Story1 | B51 | 32 MPa RC Beam (25 cm x 25 cm) | Beam | 32MPa | Concrete Rectangular | 250 | 250 | 625 | 7200 | 0.45 | 1100.92 | G300E | 2652730.43 | 20.81 | G300E | 729704.35 | 5.73
44 | Story1 | B52 | 32 MPa RC Beam (25 cm x 25 cm) | Beam | 32MPa | Concrete Rectangular | 250 | 250 | 625 | 4537.5 | 0.28 | 693.81 | G300E | 1291675 | 10.13 | G300E | 705127.5 | 5.53
45 | Story1 | B54 | 32 MPa RC Beam (25 cm x 25 cm) | Beam | 32MPa | Concrete Rectangular | 250 | 250 | 625 | 4537.5 | 0.28 | 693.81 | G300E | 1285020 | 10.08 | G300E | 705127.5 | 5.53
46 | Story1 | B55 | 32 MPa RC Beam (25 cm x 25 cm) | Beam | 32MPa | Concrete Rectangular | 250 | 250 | 625 | 6937.5 | 0.43 | 1060.78 | G300E | 2556016.3 | 20.06 | G300E | 401771.74 | 3.15
47 | Story1 | B56 | 32 MPa RC Beam (25 cm x 25 cm) | Beam | 32MPa | Concrete Rectangular | 250 | 250 | 625 | 4537.5 | 0.28 | 693.81 | G300E | 1394633.04 | 10.94 | G300E | 0 | 0
48 | Story1 | B57 | 32 MPa RC Beam (25 cm x 25 cm) | Beam | 32MPa | Concrete Rectangular | 250 | 250 | 625 | 6937.5 | 0.43 | 1060.78 | G300E | 2399744.32 | 18.83 | G300E | 22993.87 | 0.18
49 | Story1 | B58 | 32 MPa RC Beam (25 cm x 25 cm) | Beam | 32MPa | Concrete Rectangular | 250 | 250 | 625 | 4537.5 | 0.28 | 693.81 | G300E | 1434498.21 | 11.26 | G300E | 131560.76 | 1.03
50 | Story1 | B59 | 32 MPa RC Beam (25 cm x 25 cm) | Beam | 32MPa | Concrete Rectangular | 250 | 250 | 625 | 6937.5 | 0.43 | 1060.78 | G300E | 3050607.95 | 23.94 | G300E | 407001.05 | 3.19
51 | Story1 | B6 | 32 MPa RC Beam (25 cm x 25 cm) | Beam | 32MPa | Concrete Rectangular | 250 | 250 | 625 | 6937.5 | 0.43 | 1060.78 | G300E | 2397773.44 | 18.81 | G300E | 962578.12 | 7.55
52 | Story1 | B60 | 32 MPa RC Beam (25 cm x 25 cm) | Beam | 32MPa | Concrete Rectangular | 250 | 250 | 625 | 4537.5 | 0.28 | 693.81 | G300E | 1175860.71 | 9.23 | G300E | 685486.61 | 5.38
53 | Story1 | B61 | 32 MPa RC Beam (25 cm x 25 cm) | Beam | 32MPa | Concrete Rectangular | 250 | 250 | 625 | 4537.5 | 0.28 | 693.81 | G300E | 1573216.07 | 12.34 | G300E | 694237.5 | 5.45
54 | Story1 | B62 | 32 MPa RC Beam (25 cm x 25 cm) | Beam | 32MPa | Concrete Rectangular | 250 | 250 | 625 | 6937.5 | 0.43 | 1060.78 | G300E | 3096647.73 | 24.3 | G300E | 714458.44 | 5.61
55 | Story1 | B63 | 32 MPa RC Beam (25 cm x 25 cm) | Beam | 32MPa | Concrete Rectangular | 250 | 250 | 625 | 4537.5 | 0.28 | 693.81 | G300E | 1636741.07 | 12.84 | G300E | 371049.2 | 2.91
56 | Story1 | B64 | 32 MPa RC Beam (25 cm x 25 cm) | Beam | 32MPa | Concrete Rectangular | 250 | 250 | 625 | 6937.5 | 0.43 | 1060.78 | G300E | 2558991.48 | 20.08 | G300E | 653045.01 | 5.12
57 | Story1 | B65 | 32 MPa RC Beam (25 cm x 25 cm) | Beam | 32MPa | Concrete Rectangular | 250 | 250 | 625 | 4537.5 | 0.28 | 693.81 | G300E | 1564141.07 | 12.27 | G300E | 371049.2 | 2.91
58 | Story1 | B66 | 32 MPa RC Beam (25 cm x 25 cm) | Beam | 32MPa | Concrete Rectangular | 250 | 250 | 625 | 6937.5 | 0.43 | 1060.78 | G300E | 2479525.57 | 19.46 | G300E | 571030.36 | 4.48
59 | Story1 | B67 | 32 MPa RC Beam (25 cm x 25 cm) | Beam | 32MPa | Concrete Rectangular | 250 | 250 | 625 | 4537.5 | 0.28 | 693.81 | G300E | 1596551.79 | 12.53 | G300E | 371049.2 | 2.91
60 | Story1 | B68 | 32 MPa RC Beam (25 cm x 25 cm) | Beam | 32MPa | Concrete Rectangular | 250 | 250 | 625 | 6937.5 | 0.43 | 1060.78 | G300E | 2211485.8 | 17.35 | G300E | 630051.14 | 4.94
61 | Story1 | B69 | 32 MPa RC Beam (25 cm x 25 cm) | Beam | 32MPa | Concrete Rectangular | 250 | 250 | 625 | 4537.5 | 0.28 | 693.81 | G300E | 1596551.79 | 12.53 | G300E | 155193.84 | 1.22
62 | Story1 | B7 | 32 MPa RC Beam (25 cm x 25 cm) | Beam | 32MPa | Concrete Rectangular | 250 | 250 | 625 | 4537.5 | 0.28 | 693.81 | G300E | 1599792.86 | 12.55 | G300E | 371049.2 | 2.91
63 | Story1 | B70 | 32 MPa RC Beam (25 cm x 25 cm) | Beam | 32MPa | Concrete Rectangular | 250 | 250 | 625 | 6937.5 | 0.43 | 1060.78 | G300E | 2596517.05 | 20.37 | G300E | 150996.26 | 1.18
64 | Story1 | B71 | 32 MPa RC Beam (25 cm x 25 cm) | Beam | 32MPa | Concrete Rectangular | 250 | 250 | 625 | 4537.5 | 0.28 | 693.81 | G300E | 1559927.68 | 12.24 | G300E | 155193.84 | 1.22
65 | Story1 | B72 | 32 MPa RC Beam (25 cm x 25 cm) | Beam | 32MPa | Concrete Rectangular | 250 | 250 | 625 | 6937.5 | 0.43 | 1060.78 | G300E | 2558991.48 | 20.08 | G300E | 22993.87 | 0.18
66 | Story1 | B73 | 32 MPa RC Beam (25 cm x 25 cm) | Beam | 32MPa | Concrete Rectangular | 250 | 250 | 625 | 4537.5 | 0.28 | 693.81 | G300E | 1600116.96 | 12.56 | G300E | 371049.2 | 2.91
67 | Story1 | B74 | 32 MPa RC Beam (25 cm x 25 cm) | Beam | 32MPa | Concrete Rectangular | 250 | 250 | 625 | 6937.5 | 0.43 | 1060.78 | G300E | 3096647.73 | 24.3 | G300E | 512009.57 | 4.02
68 | Story1 | B75 | 32 MPa RC Beam (25 cm x 25 cm) | Beam | 32MPa | Concrete Rectangular | 250 | 250 | 625 | 4537.5 | 0.28 | 693.81 | G300E | 1187528.57 | 9.32 | G300E | 694237.5 | 5.45
69 | Story1 | B76 | 32 MPa RC Beam (25 cm x 25 cm) | Beam | 32MPa | Concrete Rectangular | 250 | 250 | 625 | 6937.5 | 0.43 | 1060.78 | G300E | 2838383.52 | 22.27 | G300E | 1201081.49 | 9.42
70 | Story1 | B77 | 32 MPa RC Beam (25 cm x 25 cm) | Beam | 32MPa | Concrete Rectangular | 250 | 250 | 625 | 6937.5 | 0.43 | 1060.78 | G300E | 2356542.61 | 18.49 | G300E | 1050085.23 | 8.24
71 | Story1 | B78 | 32 MPa RC Beam (25 cm x 25 cm) | Beam | 32MPa | Concrete Rectangular | 250 | 250 | 625 | 6937.5 | 0.43 | 1060.78 | G300E | 2412673.3 | 18.93 | G300E | 1050085.23 | 8.24
72 | Story1 | B79 | 32 MPa RC Beam (25 cm x 25 cm) | Beam | 32MPa | Concrete Rectangular | 250 | 250 | 625 | 6937.5 | 0.43 | 1060.78 | G300E | 2409204.55 | 18.9 | G300E | 1050085.23 | 8.24
73 | Story1 | B8 | 32 MPa RC Beam (25 cm x 25 cm) | Beam | 32MPa | Concrete Rectangular | 250 | 250 | 625 | 6937.5 | 0.43 | 1060.78 | G300E | 2409204.55 | 18.9 | G300E | 1155093.75 | 9.06
74 | Story1 | B80 | 32 MPa RC Beam (25 cm x 25 cm) | Beam | 32MPa | Concrete Rectangular | 250 | 250 | 625 | 6937.5 | 0.43 | 1060.78 | G300E | 2412673.3 | 18.93 | G300E | 1050085.23 | 8.24
75 | Story1 | B81 | 32 MPa RC Beam (25 cm x 25 cm) | Beam | 32MPa | Concrete Rectangular | 250 | 250 | 625 | 6937.5 | 0.43 | 1060.78 | G300E | 2356542.61 | 18.49 | G300E | 1050085.23 | 8.24
76 | Story1 | B82 | 32 MPa RC Beam (25 cm x 25 cm) | Beam | 32MPa | Concrete Rectangular | 250 | 250 | 625 | 6937.5 | 0.43 | 1060.78 | G300E | 2838383.52 | 22.27 | G300E | 1096072.97 | 8.6
77 | Story1 | B9 | 32 MPa RC Beam (25 cm x 25 cm) | Beam | 32MPa | Concrete Rectangular | 250 | 250 | 625 | 4537.5 | 0.28 | 693.81 | G300E | 1595579.46 | 12.52 | G300E | 155193.84 | 1.22
78 | Story10 | B1 | 32 MPa RC Beam (27.5 cm x 25 cm) | Beam | 32MPa | Concrete Rectangular | 250 | 275 | 687.5 | 4612.5 | 0.32 | 775.8 | G300E | 2025464.06 | 15.89 | G300E | 1111733.15 | 8.72
79 | Story10 | B10 | 32 MPa RC Beam (27.5 cm x 25 cm) | Beam | 32MPa | Concrete Rectangular | 250 | 275 | 687.5 | 7012.5 | 0.48 | 1179.47 | G300E | 3250878.13 | 25.51 | G300E | 1908691.03 | 14.98
80 | Story10 | B11 | 32 MPa RC Beam (27.5 cm x 25 cm) | Beam | 32MPa | Concrete Rectangular | 250 | 275 | 687.5 | 4612.5 | 0.32 | 775.8 | G300E | 2079084.38 | 16.31 | G300E | 955149.44 | 7.49
81 | Story10 | B12 | 32 MPa RC Beam (27.5 cm x 25 cm) | Beam | 32MPa | Concrete Rectangular | 250 | 275 | 687.5 | 7012.5 | 0.48 | 1179.47 | G300E | 3187181.25 | 25.01 | G300E | 1701822.28 | 13.35
82 | Story10 | B13 | 32 MPa RC Beam (27.5 cm x 25 cm) | Beam | 32MPa | Concrete Rectangular | 250 | 275 | 687.5 | 4612.5 | 0.32 | 775.8 | G300E | 2051121.09 | 16.09 | G300E | 955149.44 | 7.49
83 | Story10 | B14 | 32 MPa RC Beam (27.5 cm x 25 cm) | Beam | 32MPa | Concrete Rectangular | 250 | 275 | 687.5 | 7012.5 | 0.48 | 1179.47 | G300E | 3667537.5 | 28.78 | G300E | 2002435.59 | 15.71
84 | Story10 | B15 | 32 MPa RC Beam (27.5 cm x 25 cm) | Beam | 32MPa | Concrete Rectangular | 250 | 275 | 687.5 | 4612.5 | 0.32 | 775.8 | G300E | 1414307.81 | 11.1 | G300E | 1088610.32 | 8.54
85 | Story10 | B16 | 32 MPa RC Beam (27.5 cm x 25 cm) | Beam | 32MPa | Concrete Rectangular | 250 | 275 | 687.5 | 4612.5 | 0.32 | 775.8 | G300E | 1930907.81 | 15.15 | G300E | 856771.88 | 6.72
86 | Story10 | B17 | 32 MPa RC Beam (27.5 cm x 25 cm) | Beam | 32MPa | Concrete Rectangular | 250 | 275 | 687.5 | 7012.5 | 0.48 | 1179.47 | G300E | 3995956.25 | 31.35 | G300E | 971149.22 | 7.62
87 | Story10 | B18 | 32 MPa RC Beam (27.5 cm x 25 cm) | Beam | 32MPa | Concrete Rectangular | 250 | 275 | 687.5 | 4612.5 | 0.32 | 775.8 | G300E | 2071012.5 | 16.25 | G300E | 955149.44 | 7.49
88 | Story10 | B19 | 32 MPa RC Beam (27.5 cm x 25 cm) | Beam | 32MPa | Concrete Rectangular | 250 | 275 | 687.5 | 7012.5 | 0.48 | 1179.47 | G300E | 3422392.19 | 26.85 | G300E | 921219.56 | 7.23
89 | Story10 | B2 | 32 MPa RC Beam (27.5 cm x 25 cm) | Beam | 32MPa | Concrete Rectangular | 250 | 275 | 687.5 | 7012.5 | 0.48 | 1179.47 | G300E | 3667829.69 | 28.78 | G300E | 2002435.59 | 15.71
90 | Story10 | B20 | 32 MPa RC Beam (27.5 cm x 25 cm) | Beam | 32MPa | Concrete Rectangular | 250 | 275 | 687.5 | 4612.5 | 0.32 | 775.8 | G300E | 2016527.34 | 15.82 | G300E | 932026.61 | 7.31
91 | Story10 | B21 | 32 MPa RC Beam (27.5 cm x 25 cm) | Beam | 32MPa | Concrete Rectangular | 250 | 275 | 687.5 | 7012.5 | 0.48 | 1179.47 | G300E | 2674976.56 | 20.99 | G300E | 2576169.56 | 20.21
92 | Story10 | B22 | 32 MPa RC Beam (27.5 cm x 25 cm) | Beam | 32MPa | Concrete Rectangular | 250 | 275 | 687.5 | 4800 | 0.33 | 807.34 | G300E | 2558400 | 20.07 | G300E | 1769733.92 | 13.89
93 | Story10 | B23 | 32 MPa RC Beam (27.5 cm x 25 cm) | Beam | 32MPa | Concrete Rectangular | 250 | 275 | 687.5 | 7012.5 | 0.48 | 1179.47 | G300E | 2314417.19 | 18.16 | G300E | 1654950 | 12.99
94 | Story10 | B24 | 32 MPa RC Beam (27.5 cm x 25 cm) | Beam | 32MPa | Concrete Rectangular | 250 | 275 | 687.5 | 4800 | 0.33 | 807.34 | G300E | 2413800 | 18.94 | G300E | 1346588.32 | 10.57
95 | Story10 | B25 | 32 MPa RC Beam (27.5 cm x 25 cm) | Beam | 32MPa | Concrete Rectangular | 250 | 275 | 687.5 | 7012.5 | 0.48 | 1179.47 | G300E | 3195946.88 | 25.08 | G300E | 2576169.56 | 20.21
96 | Story10 | B26 | 32 MPa RC Beam (27.5 cm x 25 cm) | Beam | 32MPa | Concrete Rectangular | 250 | 275 | 687.5 | 4612.5 | 0.32 | 775.8 | G300E | 1769182.03 | 13.88 | G300E | 932026.61 | 7.31
97 | Story10 | B27 | 32 MPa RC Beam (27.5 cm x 25 cm) | Beam | 32MPa | Concrete Rectangular | 250 | 275 | 687.5 | 7012.5 | 0.48 | 1179.47 | G300E | 3423853.12 | 26.86 | G300E | 921219.56 | 7.23
98 | Story10 | B28 | 32 MPa RC Beam (27.5 cm x 25 cm) | Beam | 32MPa | Concrete Rectangular | 250 | 275 | 687.5 | 4612.5 | 0.32 | 775.8 | G300E | 1855089.84 | 14.56 | G300E | 955149.44 | 7.49
99 | Story10 | B29 | 32 MPa RC Beam (27.5 cm x 25 cm) | Beam | 32MPa | Concrete Rectangular | 250 | 275 | 687.5 | 7012.5 | 0.48 | 1179.47 | G300E | 3995664.06 | 31.35 | G300E | 971155.65 | 7.62
100 | Story10 | B3 | 32 MPa RC Beam (27.5 cm x 25 cm) | Beam | 32MPa | Concrete Rectangular | 250 | 275 | 687.5 | 4612.5 | 0.32 | 775.8 | G300E | 2249458.59 | 17.65 | G300E | 955149.44 | 7.49
101 | Story10 | B30 | 32 MPa RC Beam (27.5 cm x 25 cm) | Beam | 32MPa | Concrete Rectangular | 250 | 275 | 687.5 | 4612.5 | 0.32 | 775.8 | G300E | 1247392.97 | 9.79 | G300E | 856771.88 | 6.72
102 | Story10 | B31 | 32 MPa RC Beam (27.5 cm x 25 cm) | Beam | 32MPa | Concrete Rectangular | 250 | 275 | 687.5 | 4612.5 | 0.32 | 775.8 | G300E | 1899485.16 | 14.9 | G300E | 857925 | 6.73
103 | Story10 | B32 | 32 MPa RC Beam (27.5 cm x 25 cm) | Beam | 32MPa | Concrete Rectangular | 250 | 275 | 687.5 | 7012.5 | 0.48 | 1179.47 | G300E | 4125979.69 | 32.37 | G300E | 997281.15 | 7.83
104 | Story10 | B33 | 32 MPa RC Beam (27.5 cm x 25 cm) | Beam | 32MPa | Concrete Rectangular | 250 | 275 | 687.5 | 4612.5 | 0.32 | 775.8 | G300E | 2011050 | 15.78 | G300E | 955149.44 | 7.49
105 | Story10 | B34 | 32 MPa RC Beam (27.5 cm x 25 cm) | Beam | 32MPa | Concrete Rectangular | 250 | 275 | 687.5 | 7012.5 | 0.48 | 1179.47 | G300E | 3692373.44 | 28.97 | G300E | 968091.84 | 7.6
106 | Story10 | B35 | 32 MPa RC Beam (27.5 cm x 25 cm) | Beam | 32MPa | Concrete Rectangular | 250 | 275 | 687.5 | 4612.5 | 0.32 | 775.8 | G300E | 1743236.72 | 13.68 | G300E | 862658.15 | 6.77
107 | Story10 | B36 | 32 MPa RC Beam (27.5 cm x 25 cm) | Beam | 32MPa | Concrete Rectangular | 250 | 275 | 687.5 | 7200 | 0.5 | 1211.01 | G300E | 4462200 | 35.01 | G300E | 2620988.33 | 20.57
108 | Story10 | B4 | 32 MPa RC Beam (27.5 cm x 25 cm) | Beam | 32MPa | Concrete Rectangular | 250 | 275 | 687.5 | 7012.5 | 0.48 | 1179.47 | G300E | 3187473.44 | 25.01 | G300E | 1805256.66 | 14.16
109 | Story10 | B40 | 32 MPa RC Beam (27.5 cm x 25 cm) | Beam | 32MPa | Concrete Rectangular | 250 | 275 | 687.5 | 7012.5 | 0.48 | 1179.47 | G300E | 4329050 | 33.97 | G300E | 2552733.42 | 20.03
110 | Story10 | B41 | 32 MPa RC Beam (27.5 cm x 25 cm) | Beam | 32MPa | Concrete Rectangular | 250 | 275 | 687.5 | 4612.5 | 0.32 | 775.8 | G300E | 1558736.72 | 12.23 | G300E | 862658.15 | 6.77
111 | Story10 | B42 | 32 MPa RC Beam (27.5 cm x 25 cm) | Beam | 32MPa | Concrete Rectangular | 250 | 275 | 687.5 | 7012.5 | 0.48 | 1179.47 | G300E | 3692957.81 | 28.98 | G300E | 968091.84 | 7.6
112 | Story10 | B43 | 32 MPa RC Beam (27.5 cm x 25 cm) | Beam | 32MPa | Concrete Rectangular | 250 | 275 | 687.5 | 4612.5 | 0.32 | 775.8 | G300E | 1797145.31 | 14.1 | G300E | 955149.44 | 7.49
113 | Story10 | B44 | 32 MPa RC Beam (27.5 cm x 25 cm) | Beam | 32MPa | Concrete Rectangular | 250 | 275 | 687.5 | 7012.5 | 0.48 | 1179.47 | G300E | 4125687.5 | 32.37 | G300E | 997288.39 | 7.83
114 | Story10 | B45 | 32 MPa RC Beam (27.5 cm x 25 cm) | Beam | 32MPa | Concrete Rectangular | 250 | 275 | 687.5 | 4612.5 | 0.32 | 775.8 | G300E | 1330706.25 | 10.44 | G300E | 857925 | 6.73
115 | Story10 | B46 | 32 MPa RC Beam (27.5 cm x 25 cm) | Beam | 32MPa | Concrete Rectangular | 250 | 275 | 687.5 | 4612.5 | 0.32 | 775.8 | G300E | 1930907.81 | 15.15 | G300E | 856771.88 | 6.72
116 | Story10 | B47 | 32 MPa RC Beam (27.5 cm x 25 cm) | Beam | 32MPa | Concrete Rectangular | 250 | 275 | 687.5 | 7012.5 | 0.48 | 1179.47 | G300E | 4125979.69 | 32.37 | G300E | 997281.96 | 7.83
117 | Story10 | B48 | 32 MPa RC Beam (27.5 cm x 25 cm) | Beam | 32MPa | Concrete Rectangular | 250 | 275 | 687.5 | 4612.5 | 0.32 | 775.8 | G300E | 2071012.5 | 16.25 | G300E | 955149.44 | 7.49
118 | Story10 | B49 | 32 MPa RC Beam (27.5 cm x 25 cm) | Beam | 32MPa | Concrete Rectangular | 250 | 275 | 687.5 | 7012.5 | 0.48 | 1179.47 | G300E | 3692957.81 | 28.98 | G300E | 968091.84 | 7.6
119 | Story10 | B5 | 32 MPa RC Beam (27.5 cm x 25 cm) | Beam | 32MPa | Concrete Rectangular | 250 | 275 | 687.5 | 4612.5 | 0.32 | 775.8 | G300E | 2263296.09 | 17.76 | G300E | 955149.44 | 7.49
120 | Story10 | B50 | 32 MPa RC Beam (27.5 cm x 25 cm) | Beam | 32MPa | Concrete Rectangular | 250 | 275 | 687.5 | 4612.5 | 0.32 | 775.8 | G300E | 2015662.5 | 15.82 | G300E | 932026.61 | 7.31
121 | Story10 | B51 | 32 MPa RC Beam (27.5 cm x 25 cm) | Beam | 32MPa | Concrete Rectangular | 250 | 275 | 687.5 | 7200 | 0.5 | 1211.01 | G300E | 4452000 | 34.93 | G300E | 2620988.33 | 20.57
122 | Story10 | B52 | 32 MPa RC Beam (27.5 cm x 25 cm) | Beam | 32MPa | Concrete Rectangular | 250 | 275 | 687.5 | 4612.5 | 0.32 | 775.8 | G300E | 2388986.72 | 18.74 | G300E | 1679070.65 | 13.17
123 | Story10 | B54 | 32 MPa RC Beam (27.5 cm x 25 cm) | Beam | 32MPa | Concrete Rectangular | 250 | 275 | 687.5 | 4612.5 | 0.32 | 775.8 | G300E | 2322970.31 | 18.23 | G300E | 1702193.47 | 13.36
124 | Story10 | B55 | 32 MPa RC Beam (27.5 cm x 25 cm) | Beam | 32MPa | Concrete Rectangular | 250 | 275 | 687.5 | 7012.5 | 0.48 | 1179.47 | G300E | 4335770.31 | 34.02 | G300E | 2552733.42 | 20.03
125 | Story10 | B56 | 32 MPa RC Beam (27.5 cm x 25 cm) | Beam | 32MPa | Concrete Rectangular | 250 | 275 | 687.5 | 4612.5 | 0.32 | 775.8 | G300E | 1770335.16 | 13.89 | G300E | 932026.61 | 7.31
126 | Story10 | B57 | 32 MPa RC Beam (27.5 cm x 25 cm) | Beam | 32MPa | Concrete Rectangular | 250 | 275 | 687.5 | 7012.5 | 0.48 | 1179.47 | G300E | 3692957.81 | 28.98 | G300E | 968091.84 | 7.6
127 | Story10 | B58 | 32 MPa RC Beam (27.5 cm x 25 cm) | Beam | 32MPa | Concrete Rectangular | 250 | 275 | 687.5 | 4612.5 | 0.32 | 775.8 | G300E | 1854801.56 | 14.55 | G300E | 955149.44 | 7.49
128 | Story10 | B59 | 32 MPa RC Beam (27.5 cm x 25 cm) | Beam | 32MPa | Concrete Rectangular | 250 | 275 | 687.5 | 7012.5 | 0.48 | 1179.47 | G300E | 4125687.5 | 32.37 | G300E | 997288.39 | 7.83
129 | Story10 | B6 | 32 MPa RC Beam (27.5 cm x 25 cm) | Beam | 32MPa | Concrete Rectangular | 250 | 275 | 687.5 | 7012.5 | 0.48 | 1179.47 | G300E | 3257890.63 | 25.56 | G300E | 1701822.28 | 13.35
130 | Story10 | B60 | 32 MPa RC Beam (27.5 cm x 25 cm) | Beam | 32MPa | Concrete Rectangular | 250 | 275 | 687.5 | 4612.5 | 0.32 | 775.8 | G300E | 1247104.69 | 9.79 | G300E | 856771.88 | 6.72
131 | Story10 | B61 | 32 MPa RC Beam (27.5 cm x 25 cm) | Beam | 32MPa | Concrete Rectangular | 250 | 275 | 687.5 | 4612.5 | 0.32 | 775.8 | G300E | 2025464.06 | 15.89 | G300E | 1111733.15 | 8.72
132 | Story10 | B62 | 32 MPa RC Beam (27.5 cm x 25 cm) | Beam | 32MPa | Concrete Rectangular | 250 | 275 | 687.5 | 7012.5 | 0.48 | 1179.47 | G300E | 3995956.25 | 31.35 | G300E | 971149.22 | 7.62
133 | Story10 | B63 | 32 MPa RC Beam (27.5 cm x 25 cm) | Beam | 32MPa | Concrete Rectangular | 250 | 275 | 687.5 | 4612.5 | 0.32 | 775.8 | G300E | 2249746.88 | 17.65 | G300E | 955149.44 | 7.49
134 | Story10 | B64 | 32 MPa RC Beam (27.5 cm x 25 cm) | Beam | 32MPa | Concrete Rectangular | 250 | 275 | 687.5 | 7012.5 | 0.48 | 1179.47 | G300E | 3423853.12 | 26.86 | G300E | 921219.56 | 7.23
135 | Story10 | B65 | 32 MPa RC Beam (27.5 cm x 25 cm) | Beam | 32MPa | Concrete Rectangular | 250 | 275 | 687.5 | 4612.5 | 0.32 | 775.8 | G300E | 2248017.19 | 17.64 | G300E | 955149.44 | 7.49
136 | Story10 | B66 | 32 MPa RC Beam (27.5 cm x 25 cm) | Beam | 32MPa | Concrete Rectangular | 250 | 275 | 687.5 | 7012.5 | 0.48 | 1179.47 | G300E | 3197115.62 | 25.09 | G300E | 2576169.56 | 20.21
137 | Story10 | B67 | 32 MPa RC Beam (27.5 cm x 25 cm) | Beam | 32MPa | Concrete Rectangular | 250 | 275 | 687.5 | 4612.5 | 0.32 | 775.8 | G300E | 2271367.97 | 17.82 | G300E | 955149.44 | 7.49
138 | Story10 | B68 | 32 MPa RC Beam (27.5 cm x 25 cm) | Beam | 32MPa | Concrete Rectangular | 250 | 275 | 687.5 | 7012.5 | 0.48 | 1179.47 | G300E | 2313248.44 | 18.15 | G300E | 1654950 | 12.99
139 | Story10 | B69 | 32 MPa RC Beam (27.5 cm x 25 cm) | Beam | 32MPa | Concrete Rectangular | 250 | 275 | 687.5 | 4612.5 | 0.32 | 775.8 | G300E | 2242539.84 | 17.6 | G300E | 955149.44 | 7.49
140 | Story10 | B7 | 32 MPa RC Beam (27.5 cm x 25 cm) | Beam | 32MPa | Concrete Rectangular | 250 | 275 | 687.5 | 4612.5 | 0.32 | 775.8 | G300E | 2270791.41 | 17.82 | G300E | 955149.44 | 7.49
141 | Story10 | B70 | 32 MPa RC Beam (27.5 cm x 25 cm) | Beam | 32MPa | Concrete Rectangular | 250 | 275 | 687.5 | 7012.5 | 0.48 | 1179.47 | G300E | 3197115.62 | 25.09 | G300E | 2576169.56 | 20.21
142 | Story10 | B71 | 32 MPa RC Beam (27.5 cm x 25 cm) | Beam | 32MPa | Concrete Rectangular | 250 | 275 | 687.5 | 4612.5 | 0.32 | 775.8 | G300E | 2079084.38 | 16.31 | G300E | 955149.44 | 7.49
143 | Story10 | B72 | 32 MPa RC Beam (27.5 cm x 25 cm) | Beam | 32MPa | Concrete Rectangular | 250 | 275 | 687.5 | 7012.5 | 0.48 | 1179.47 | G300E | 3423853.12 | 26.86 | G300E | 921219.56 | 7.23
144 | Story10 | B73 | 32 MPa RC Beam (27.5 cm x 25 cm) | Beam | 32MPa | Concrete Rectangular | 250 | 275 | 687.5 | 4612.5 | 0.32 | 775.8 | G300E | 2051409.38 | 16.1 | G300E | 955149.44 | 7.49
145 | Story10 | B74 | 32 MPa RC Beam (27.5 cm x 25 cm) | Beam | 32MPa | Concrete Rectangular | 250 | 275 | 687.5 | 7012.5 | 0.48 | 1179.47 | G300E | 3995664.06 | 31.35 | G300E | 971155.65 | 7.62
146 | Story10 | B75 | 32 MPa RC Beam (27.5 cm x 25 cm) | Beam | 32MPa | Concrete Rectangular | 250 | 275 | 687.5 | 4612.5 | 0.32 | 775.8 | G300E | 1413731.25 | 11.09 | G300E | 1088610.32 | 8.54
147 | Story10 | B76 | 32 MPa RC Beam (27.5 cm x 25 cm) | Beam | 32MPa | Concrete Rectangular | 250 | 275 | 687.5 | 7012.5 | 0.48 | 1179.47 | G300E | 3667829.69 | 28.78 | G300E | 2002435.59 | 15.71
148 | Story10 | B77 | 32 MPa RC Beam (27.5 cm x 25 cm) | Beam | 32MPa | Concrete Rectangular | 250 | 275 | 687.5 | 7012.5 | 0.48 | 1179.47 | G300E | 3186596.88 | 25 | G300E | 1805256.66 | 14.16
149 | Story10 | B78 | 32 MPa RC Beam (27.5 cm x 25 cm) | Beam | 32MPa | Concrete Rectangular | 250 | 275 | 687.5 | 7012.5 | 0.48 | 1179.47 | G300E | 3250001.56 | 25.5 | G300E | 2012125.41 | 15.79
150 | Story10 | B79 | 32 MPa RC Beam (27.5 cm x 25 cm) | Beam | 32MPa | Concrete Rectangular | 250 | 275 | 687.5 | 7012.5 | 0.48 | 1179.47 | G300E | 3245910.94 | 25.47 | G300E | 1908691.03 | 14.98
151 | Story10 | B8 | 32 MPa RC Beam (27.5 cm x 25 cm) | Beam | 32MPa | Concrete Rectangular | 250 | 275 | 687.5 | 7012.5 | 0.48 | 1179.47 | G300E | 3245034.38 | 25.46 | G300E | 1908691.03 | 14.98
152 | Story10 | B80 | 32 MPa RC Beam (27.5 cm x 25 cm) | Beam | 32MPa | Concrete Rectangular | 250 | 275 | 687.5 | 7012.5 | 0.48 | 1179.47 | G300E | 3250293.75 | 25.5 | G300E | 1908691.03 | 14.98
153 | Story10 | B81 | 32 MPa RC Beam (27.5 cm x 25 cm) | Beam | 32MPa | Concrete Rectangular | 250 | 275 | 687.5 | 7012.5 | 0.48 | 1179.47 | G300E | 3186889.06 | 25.01 | G300E | 1701822.28 | 13.35
154 | Story10 | B82 | 32 MPa RC Beam (27.5 cm x 25 cm) | Beam | 32MPa | Concrete Rectangular | 250 | 275 | 687.5 | 7012.5 | 0.48 | 1179.47 | G300E | 3667537.5 | 28.78 | G300E | 2002435.59 | 15.71
155 | Story10 | B9 | 32 MPa RC Beam (27.5 cm x 25 cm) | Beam | 32MPa | Concrete Rectangular | 250 | 275 | 687.5 | 4612.5 | 0.32 | 775.8 | G300E | 2240810.16 | 17.58 | G300E | 955149.44 | 7.49
156 | Story11 | B1 | 32 MPa RC Beam (25 cm x 25 cm) | Beam | 32MPa | Concrete Rectangular | 250 | 250 | 625 | 4637.5 | 0.29 | 709.1 | G300E | 2055282.03 | 16.13 | G300E | 872381.86 | 6.85
157 | Story11 | B10 | 32 MPa RC Beam (25 cm x 25 cm) | Beam | 32MPa | Concrete Rectangular | 250 | 250 | 625 | 7037.5 | 0.44 | 1076.07 | G300E | 3764182.81 | 29.54 | G300E | 1452560.53 | 11.4
158 | Story11 | B11 | 32 MPa RC Beam (30 cm x 25 cm) | Beam | 32MPa | Concrete Rectangular | 250 | 300 | 750 | 4637.5 | 0.35 | 850.92 | G300E | 1916157.03 | 15.03 | G300E | 998658.09 | 7.84
159 | Story11 | B12 | 32 MPa RC Beam (25 cm x 25 cm) | Beam | 32MPa | Concrete Rectangular | 250 | 250 | 625 | 7037.5 | 0.44 | 1076.07 | G300E | 3675920.83 | 28.84 | G300E | 1214506.83 | 9.53
160 | Story11 | B13 | 32 MPa RC Beam (30 cm x 25 cm) | Beam | 32MPa | Concrete Rectangular | 250 | 300 | 750 | 4637.5 | 0.35 | 850.92 | G300E | 1834421.09 | 14.39 | G300E | 973296.47 | 7.64
161 | Story11 | B14 | 32 MPa RC Beam (25 cm x 25 cm) | Beam | 32MPa | Concrete Rectangular | 250 | 250 | 625 | 7037.5 | 0.44 | 1076.07 | G300E | 4268243.75 | 33.49 | G300E | 1300032.98 | 10.2
162 | Story11 | B15 | 32 MPa RC Beam (25 cm x 25 cm) | Beam | 32MPa | Concrete Rectangular | 250 | 250 | 625 | 4637.5 | 0.29 | 709.1 | G300E | 1585735.16 | 12.44 | G300E | 851247.18 | 6.68
163 | Story11 | B16 | 32 MPa RC Beam (25 cm x 25 cm) | Beam | 32MPa | Concrete Rectangular | 250 | 250 | 625 | 4637.5 | 0.29 | 709.1 | G300E | 2017892.19 | 15.83 | G300E | 825475 | 6.48
164 | Story11 | B17 | 32 MPa RC Beam (30 cm x 25 cm) | Beam | 32MPa | Concrete Rectangular | 250 | 300 | 750 | 7037.5 | 0.53 | 1291.28 | G300E | 3563320.83 | 27.96 | G300E | 1035980.41 | 8.13
165 | Story11 | B18 | 32 MPa RC Beam (30 cm x 25 cm) | Beam | 32MPa | Concrete Rectangular | 250 | 300 | 750 | 4637.5 | 0.35 | 850.92 | G300E | 1899925.78 | 14.91 | G300E | 1024019.71 | 8.03
166 | Story11 | B19 | 32 MPa RC Beam (30 cm x 25 cm) | Beam | 32MPa | Concrete Rectangular | 250 | 300 | 750 | 7037.5 | 0.53 | 1291.28 | G300E | 3205874.48 | 25.15 | G300E | 984664.71 | 7.73
167 | Story11 | B2 | 32 MPa RC Beam (25 cm x 25 cm) | Beam | 32MPa | Concrete Rectangular | 250 | 250 | 625 | 7037.5 | 0.44 | 1076.07 | G300E | 4269123.44 | 33.5 | G300E | 1397678.29 | 10.97
168 | Story11 | B20 | 32 MPa RC Beam (30 cm x 25 cm) | Beam | 32MPa | Concrete Rectangular | 250 | 300 | 750 | 4637.5 | 0.35 | 850.92 | G300E | 1727468.75 | 13.55 | G300E | 1216620.59 | 9.55
169 | Story11 | B21 | 32 MPa RC Beam (30 cm x 25 cm) | Beam | 32MPa | Concrete Rectangular | 250 | 300 | 750 | 7037.5 | 0.53 | 1291.28 | G300E | 2511214.58 | 19.7 | G300E | 2748731.38 | 21.57
170 | Story11 | B22 | 32 MPa RC Beam (30 cm x 25 cm) | Beam | 32MPa | Concrete Rectangular | 250 | 300 | 750 | 4800 | 0.36 | 880.73 | G300E | 2282880 | 17.91 | G300E | 1893600.96 | 14.86
171 | Story11 | B23 | 32 MPa RC Beam (30 cm x 25 cm) | Beam | 32MPa | Concrete Rectangular | 250 | 300 | 750 | 7037.5 | 0.53 | 1291.28 | G300E | 2267247.92 | 17.79 | G300E | 1764066.67 | 13.84
172 | Story11 | B24 | 32 MPa RC Beam (30 cm x 25 cm) | Beam | 32MPa | Concrete Rectangular | 250 | 300 | 750 | 4800 | 0.36 | 880.73 | G300E | 2171700 | 17.04 | G300E | 1432350.9 | 11.24
173 | Story11 | B25 | 32 MPa RC Beam (30 cm x 25 cm) | Beam | 32MPa | Concrete Rectangular | 250 | 300 | 750 | 7037.5 | 0.53 | 1291.28 | G300E | 2954283.85 | 23.18 | G300E | 2748731.38 | 21.57
174 | Story11 | B26 | 32 MPa RC Beam (30 cm x 25 cm) | Beam | 32MPa | Concrete Rectangular | 250 | 300 | 750 | 4637.5 | 0.35 | 850.92 | G300E | 1632400 | 12.81 | G300E | 1216620.59 | 9.55
175 | Story11 | B27 | 32 MPa RC Beam (30 cm x 25 cm) | Beam | 32MPa | Concrete Rectangular | 250 | 300 | 750 | 7037.5 | 0.53 | 1291.28 | G300E | 3207047.4 | 25.16 | G300E | 984664.71 | 7.73
176 | Story11 | B28 | 32 MPa RC Beam (30 cm x 25 cm) | Beam | 32MPa | Concrete Rectangular | 250 | 300 | 750 | 4637.5 | 0.35 | 850.92 | G300E | 1733845.31 | 13.6 | G300E | 1024019.71 | 8.03
177 | Story11 | B29 | 32 MPa RC Beam (30 cm x 25 cm) | Beam | 32MPa | Concrete Rectangular | 250 | 300 | 750 | 7037.5 | 0.53 | 1291.28 | G300E | 3563614.06 | 27.96 | G300E | 1035980.41 | 8.13
178 | Story11 | B3 | 32 MPa RC Beam (30 cm x 25 cm) | Beam | 32MPa | Concrete Rectangular | 250 | 300 | 750 | 4637.5 | 0.35 | 850.92 | G300E | 2054412.5 | 16.12 | G300E | 973296.47 | 7.64
179 | Story11 | B30 | 32 MPa RC Beam (25 cm x 25 cm) | Beam | 32MPa | Concrete Rectangular | 250 | 250 | 625 | 4637.5 | 0.29 | 709.1 | G300E | 1384003.91 | 10.86 | G300E | 825475 | 6.48
180 | Story11 | B31 | 32 MPa RC Beam (25 cm x 25 cm) | Beam | 32MPa | Concrete Rectangular | 250 | 250 | 625 | 4637.5 | 0.29 | 709.1 | G300E | 1969488.28 | 15.45 | G300E | 827793.75 | 6.5
181 | Story11 | B32 | 32 MPa RC Beam (30 cm x 25 cm) | Beam | 32MPa | Concrete Rectangular | 250 | 300 | 750 | 7037.5 | 0.53 | 1291.28 | G300E | 3730754.69 | 29.27 | G300E | 1061638.25 | 8.33
182 | Story11 | B33 | 32 MPa RC Beam (30 cm x 25 cm) | Beam | 32MPa | Concrete Rectangular | 250 | 300 | 750 | 4637.5 | 0.35 | 850.92 | G300E | 1726599.22 | 13.55 | G300E | 1024019.71 | 8.03
183 | Story11 | B34 | 32 MPa RC Beam (30 cm x 25 cm) | Beam | 32MPa | Concrete Rectangular | 250 | 300 | 750 | 7037.5 | 0.53 | 1291.28 | G300E | 3370376.04 | 26.45 | G300E | 1010322.56 | 7.93
184 | Story11 | B35 | 32 MPa RC Beam (30 cm x 25 cm) | Beam | 32MPa | Concrete Rectangular | 250 | 300 | 750 | 4637.5 | 0.35 | 850.92 | G300E | 1470667.19 | 11.54 | G300E | 871850 | 6.84
185 | Story11 | B36 | 32 MPa RC Beam (30 cm x 25 cm) | Beam | 32MPa | Concrete Rectangular | 250 | 300 | 750 | 7200 | 0.54 | 1321.1 | G300E | 3890700 | 30.53 | G300E | 2785950.9 | 21.86
186 | Story11 | B4 | 32 MPa RC Beam (25 cm x 25 cm) | Beam | 32MPa | Concrete Rectangular | 250 | 250 | 625 | 7037.5 | 0.44 | 1076.07 | G300E | 3678266.67 | 28.86 | G300E | 1312152.14 | 10.3
187 | Story11 | B40 | 32 MPa RC Beam (30 cm x 25 cm) | Beam | 32MPa | Concrete Rectangular | 250 | 300 | 750 | 7037.5 | 0.53 | 1291.28 | G300E | 3793798.96 | 29.77 | G300E | 2723073.54 | 21.37
188 | Story11 | B41 | 32 MPa RC Beam (30 cm x 25 cm) | Beam | 32MPa | Concrete Rectangular | 250 | 300 | 750 | 4637.5 | 0.35 | 850.92 | G300E | 1445740.62 | 11.34 | G300E | 871850 | 6.84
189 | Story11 | B42 | 32 MPa RC Beam (30 cm x 25 cm) | Beam | 32MPa | Concrete Rectangular | 250 | 300 | 750 | 7037.5 | 0.53 | 1291.28 | G300E | 3371548.96 | 26.45 | G300E | 1010322.56 | 7.93
190 | Story11 | B43 | 32 MPa RC Beam (30 cm x 25 cm) | Beam | 32MPa | Concrete Rectangular | 250 | 300 | 750 | 4637.5 | 0.35 | 850.92 | G300E | 1688339.84 | 13.25 | G300E | 1024019.71 | 8.03
191 | Story11 | B44 | 32 MPa RC Beam (30 cm x 25 cm) | Beam | 32MPa | Concrete Rectangular | 250 | 300 | 750 | 7037.5 | 0.53 | 1291.28 | G300E | 3730461.46 | 29.27 | G300E | 1061638.25 | 8.33
192 | Story11 | B45 | 32 MPa RC Beam (25 cm x 25 cm) | Beam | 32MPa | Concrete Rectangular | 250 | 250 | 625 | 4637.5 | 0.29 | 709.1 | G300E | 1332701.56 | 10.46 | G300E | 827793.75 | 6.5
193 | Story11 | B46 | 32 MPa RC Beam (25 cm x 25 cm) | Beam | 32MPa | Concrete Rectangular | 250 | 250 | 625 | 4637.5 | 0.29 | 709.1 | G300E | 2017892.19 | 15.83 | G300E | 825475 | 6.48
194 | Story11 | B47 | 32 MPa RC Beam (30 cm x 25 cm) | Beam | 32MPa | Concrete Rectangular | 250 | 300 | 750 | 7037.5 | 0.53 | 1291.28 | G300E | 3730754.69 | 29.27 | G300E | 1061638.25 | 8.33
195 | Story11 | B48 | 32 MPa RC Beam (30 cm x 25 cm) | Beam | 32MPa | Concrete Rectangular | 250 | 300 | 750 | 4637.5 | 0.35 | 850.92 | G300E | 1900215.62 | 14.91 | G300E | 1024019.71 | 8.03
196 | Story11 | B49 | 32 MPa RC Beam (30 cm x 25 cm) | Beam | 32MPa | Concrete Rectangular | 250 | 300 | 750 | 7037.5 | 0.53 | 1291.28 | G300E | 3371255.73 | 26.45 | G300E | 1010322.56 | 7.93
197 | Story11 | B5 | 32 MPa RC Beam (30 cm x 25 cm) | Beam | 32MPa | Concrete Rectangular | 250 | 300 | 750 | 4637.5 | 0.35 | 850.92 | G300E | 2014124.22 | 15.8 | G300E | 998658.09 | 7.84
198 | Story11 | B50 | 32 MPa RC Beam (30 cm x 25 cm) | Beam | 32MPa | Concrete Rectangular | 250 | 300 | 750 | 4637.5 | 0.35 | 850.92 | G300E | 1726309.38 | 13.55 | G300E | 1216620.59 | 9.55
199 | Story11 | B51 | 32 MPa RC Beam (30 cm x 25 cm) | Beam | 32MPa | Concrete Rectangular | 250 | 300 | 750 | 7200 | 0.54 | 1321.1 | G300E | 3886500 | 30.49 | G300E | 2785950.9 | 21.86
200 | Story11 | B52 | 32 MPa RC Beam (30 cm x 25 cm) | Beam | 32MPa | Concrete Rectangular | 250 | 300 | 750 | 4637.5 | 0.35 | 850.92 | G300E | 2127163.28 | 16.69 | G300E | 1383859.85 | 10.86
201 | Story11 | B54 | 32 MPa RC Beam (30 cm x 25 cm) | Beam | 32MPa | Concrete Rectangular | 250 | 300 | 750 | 4637.5 | 0.35 | 850.92 | G300E | 2100787.5 | 16.48 | G300E | 1383859.85 | 10.86
202 | Story11 | B55 | 32 MPa RC Beam (30 cm x 25 cm) | Beam | 32MPa | Concrete Rectangular | 250 | 300 | 750 | 7037.5 | 0.53 | 1291.28 | G300E | 3798783.85 | 29.81 | G300E | 2723073.54 | 21.37
203 | Story11 | B56 | 32 MPa RC Beam (30 cm x 25 cm) | Beam | 32MPa | Concrete Rectangular | 250 | 300 | 750 | 4637.5 | 0.35 | 850.92 | G300E | 1632689.84 | 12.81 | G300E | 1216620.59 | 9.55
204 | Story11 | B57 | 32 MPa RC Beam (30 cm x 25 cm) | Beam | 32MPa | Concrete Rectangular | 250 | 300 | 750 | 7037.5 | 0.53 | 1291.28 | G300E | 3371548.96 | 26.45 | G300E | 1010322.56 | 7.93
205 | Story11 | B58 | 32 MPa RC Beam (30 cm x 25 cm) | Beam | 32MPa | Concrete Rectangular | 250 | 300 | 750 | 4637.5 | 0.35 | 850.92 | G300E | 1733555.47 | 13.6 | G300E | 1024019.71 | 8.03
206 | Story11 | B59 | 32 MPa RC Beam (30 cm x 25 cm) | Beam | 32MPa | Concrete Rectangular | 250 | 300 | 750 | 7037.5 | 0.53 | 1291.28 | G300E | 3730461.46 | 29.27 | G300E | 1061638.25 | 8.33
207 | Story11 | B6 | 32 MPa RC Beam (25 cm x 25 cm) | Beam | 32MPa | Concrete Rectangular | 250 | 250 | 625 | 7037.5 | 0.44 | 1076.07 | G300E | 3782656.25 | 29.68 | G300E | 1312152.14 | 10.3
208 | Story11 | B60 | 32 MPa RC Beam (25 cm x 25 cm) | Beam | 32MPa | Concrete Rectangular | 250 | 250 | 625 | 4637.5 | 0.29 | 709.1 | G300E | 1384003.91 | 10.86 | G300E | 825475 | 6.48
209 | Story11 | B61 | 32 MPa RC Beam (25 cm x 25 cm) | Beam | 32MPa | Concrete Rectangular | 250 | 250 | 625 | 4637.5 | 0.29 | 709.1 | G300E | 2054992.19 | 16.12 | G300E | 872381.86 | 6.85
210 | Story11 | B62 | 32 MPa RC Beam (30 cm x 25 cm) | Beam | 32MPa | Concrete Rectangular | 250 | 300 | 750 | 7037.5 | 0.53 | 1291.28 | G300E | 3563320.83 | 27.96 | G300E | 1035980.41 | 8.13
211 | Story11 | B63 | 32 MPa RC Beam (30 cm x 25 cm) | Beam | 32MPa | Concrete Rectangular | 250 | 300 | 750 | 4637.5 | 0.35 | 850.92 | G300E | 2054412.5 | 16.12 | G300E | 973296.47 | 7.64
212 | Story11 | B64 | 32 MPa RC Beam (30 cm x 25 cm) | Beam | 32MPa | Concrete Rectangular | 250 | 300 | 750 | 7037.5 | 0.53 | 1291.28 | G300E | 3206754.17 | 25.16 | G300E | 984664.71 | 7.73
213 | Story11 | B65 | 32 MPa RC Beam (30 cm x 25 cm) | Beam | 32MPa | Concrete Rectangular | 250 | 300 | 750 | 4637.5 | 0.35 | 850.92 | G300E | 2000791.41 | 15.7 | G300E | 998658.09 | 7.84
214 | Story11 | B66 | 32 MPa RC Beam (30 cm x 25 cm) | Beam | 32MPa | Concrete Rectangular | 250 | 300 | 750 | 7037.5 | 0.53 | 1291.28 | G300E | 2954870.31 | 23.19 | G300E | 2748731.38 | 21.57
215 | Story11 | B67 | 32 MPa RC Beam (30 cm x 25 cm) | Beam | 32MPa | Concrete Rectangular | 250 | 300 | 750 | 4637.5 | 0.35 | 850.92 | G300E | 2070643.75 | 16.25 | G300E | 1024019.71 | 8.03
216 | Story11 | B68 | 32 MPa RC Beam (30 cm x 25 cm) | Beam | 32MPa | Concrete Rectangular | 250 | 300 | 750 | 7037.5 | 0.53 | 1291.28 | G300E | 2264902.08 | 17.77 | G300E | 1764066.67 | 13.84
217 | Story11 | B69 | 32 MPa RC Beam (30 cm x 25 cm) | Beam | 32MPa | Concrete Rectangular | 250 | 300 | 750 | 4637.5 | 0.35 | 850.92 | G300E | 1994125 | 15.65 | G300E | 1024019.71 | 8.03
218 | Story11 | B7 | 32 MPa RC Beam (30 cm x 25 cm) | Beam | 32MPa | Concrete Rectangular | 250 | 300 | 750 | 4637.5 | 0.35 | 850.92 | G300E | 2070064.06 | 16.24 | G300E | 1024019.71 | 8.03
219 | Story11 | B70 | 32 MPa RC Beam (30 cm x 25 cm) | Beam | 32MPa | Concrete Rectangular | 250 | 300 | 750 | 7037.5 | 0.53 | 1291.28 | G300E | 2955163.54 | 23.19 | G300E | 2748731.38 | 21.57
220 | Story11 | B71 | 32 MPa RC Beam (30 cm x 25 cm) | Beam | 32MPa | Concrete Rectangular | 250 | 300 | 750 | 4637.5 | 0.35 | 850.92 | G300E | 1916157.03 | 15.03 | G300E | 998658.09 | 7.84
221 | Story11 | B72 | 32 MPa RC Beam (30 cm x 25 cm) | Beam | 32MPa | Concrete Rectangular | 250 | 300 | 750 | 7037.5 | 0.53 | 1291.28 | G300E | 3207047.4 | 25.16 | G300E | 984664.71 | 7.73
222 | Story11 | B73 | 32 MPa RC Beam (30 cm x 25 cm) | Beam | 32MPa | Concrete Rectangular | 250 | 300 | 750 | 4637.5 | 0.35 | 850.92 | G300E | 1834131.25 | 14.39 | G300E | 973296.47 | 7.64
223 | Story11 | B74 | 32 MPa RC Beam (30 cm x 25 cm) | Beam | 32MPa | Concrete Rectangular | 250 | 300 | 750 | 7037.5 | 0.53 | 1291.28 | G300E | 3563614.06 | 27.96 | G300E | 1035980.41 | 8.13
224 | Story11 | B75 | 32 MPa RC Beam (25 cm x 25 cm) | Beam | 32MPa | Concrete Rectangular | 250 | 250 | 625 | 4637.5 | 0.29 | 709.1 | G300E | 1585445.31 | 12.44 | G300E | 851247.18 | 6.68
225 | Story11 | B76 | 32 MPa RC Beam (25 cm x 25 cm) | Beam | 32MPa | Concrete Rectangular | 250 | 250 | 625 | 7037.5 | 0.44 | 1076.07 | G300E | 4269123.44 | 33.5 | G300E | 1397678.29 | 10.97
226 | Story11 | B77 | 32 MPa RC Beam (25 cm x 25 cm) | Beam | 32MPa | Concrete Rectangular | 250 | 250 | 625 | 7037.5 | 0.44 | 1076.07 | G300E | 3675627.6 | 28.84 | G300E | 1312152.14 | 10.3
227 | Story11 | B78 | 32 MPa RC Beam (25 cm x 25 cm) | Beam | 32MPa | Concrete Rectangular | 250 | 250 | 625 | 7037.5 | 0.44 | 1076.07 | G300E | 3763889.58 | 29.53 | G300E | 1452560.53 | 11.4
228 | Story11 | B79 | 32 MPa RC Beam (25 cm x 25 cm) | Beam | 32MPa | Concrete Rectangular | 250 | 250 | 625 | 7037.5 | 0.44 | 1076.07 | G300E | 3754213.02 | 29.46 | G300E | 1647851.15 | 12.93
229 | Story11 | B8 | 32 MPa RC Beam (25 cm x 25 cm) | Beam | 32MPa | Concrete Rectangular | 250 | 250 | 625 | 7037.5 | 0.44 | 1076.07 | G300E | 3753333.33 | 29.45 | G300E | 1647851.15 | 12.93
230 | Story11 | B80 | 32 MPa RC Beam (25 cm x 25 cm) | Beam | 32MPa | Concrete Rectangular | 250 | 250 | 625 | 7037.5 | 0.44 | 1076.07 | G300E | 3764182.81 | 29.54 | G300E | 1452560.53 | 11.4
231 | Story11 | B81 | 32 MPa RC Beam (25 cm x 25 cm) | Beam | 32MPa | Concrete Rectangular | 250 | 250 | 625 | 7037.5 | 0.44 | 1076.07 | G300E | 3675920.83 | 28.84 | G300E | 1214506.83 | 9.53
232 | Story11 | B82 | 32 MPa RC Beam (25 cm x 25 cm) | Beam | 32MPa | Concrete Rectangular | 250 | 250 | 625 | 7037.5 | 0.44 | 1076.07 | G300E | 4268536.98 | 33.49 | G300E | 1300032.98 | 10.2
233 | Story11 | B9 | 32 MPa RC Beam (30 cm x 25 cm) | Beam | 32MPa | Concrete Rectangular | 250 | 300 | 750 | 4637.5 | 0.35 | 850.92 | G300E | 1992096.09 | 15.63 | G300E | 1024019.71 | 8.03
234 | Story12 | B1 | 32 MPa RC Beam (25 cm x 25 cm) | Beam | 32MPa | Concrete Rectangular | 250 | 250 | 625 | 4637.5 | 0.29 | 709.1 | G300E | 2013834.38 | 15.8 | G300E | 847769.06 | 6.65
235 | Story12 | B10 | 32 MPa RC Beam (25 cm x 25 cm) | Beam | 32MPa | Concrete Rectangular | 250 | 250 | 625 | 7037.5 | 0.44 | 1076.07 | G300E | 3797024.48 | 29.79 | G300E | 1452560.53 | 11.4
236 | Story12 | B11 | 32 MPa RC Beam (30 cm x 25 cm) | Beam | 32MPa | Concrete Rectangular | 250 | 300 | 750 | 4637.5 | 0.35 | 850.92 | G300E | 1912099.22 | 15 | G300E | 998658.09 | 7.84
237 | Story12 | B12 | 32 MPa RC Beam (25 cm x 25 cm) | Beam | 32MPa | Concrete Rectangular | 250 | 250 | 625 | 7037.5 | 0.44 | 1076.07 | G300E | 3706123.44 | 29.08 | G300E | 1257269.9 | 9.87
238 | Story12 | B13 | 32 MPa RC Beam (30 cm x 25 cm) | Beam | 32MPa | Concrete Rectangular | 250 | 300 | 750 | 4637.5 | 0.35 | 850.92 | G300E | 1830363.28 | 14.36 | G300E | 973296.47 | 7.64
239 | Story12 | B14 | 32 MPa RC Beam (25 cm x 25 cm) | Beam | 32MPa | Concrete Rectangular | 250 | 250 | 625 | 7037.5 | 0.44 | 1076.07 | G300E | 4289649.48 | 33.66 | G300E | 1300032.98 | 10.2
240 | Story12 | B15 | 32 MPa RC Beam (25 cm x 25 cm) | Beam | 32MPa | Concrete Rectangular | 250 | 250 | 625 | 4637.5 | 0.29 | 709.1 | G300E | 1599357.81 | 12.55 | G300E | 847769.06 | 6.65
241 | Story12 | B16 | 32 MPa RC Beam (25 cm x 25 cm) | Beam | 32MPa | Concrete Rectangular | 250 | 250 | 625 | 4637.5 | 0.29 | 709.1 | G300E | 1990936.72 | 15.62 | G300E | 811562.5 | 6.37
242 | Story12 | B17 | 32 MPa RC Beam (30 cm x 25 cm) | Beam | 32MPa | Concrete Rectangular | 250 | 300 | 750 | 7037.5 | 0.53 | 1291.28 | G300E | 3551298.44 | 27.86 | G300E | 1035980.41 | 8.13
243 | Story12 | B18 | 32 MPa RC Beam (30 cm x 25 cm) | Beam | 32MPa | Concrete Rectangular | 250 | 300 | 750 | 4637.5 | 0.35 | 850.92 | G300E | 1755873.44 | 13.78 | G300E | 1024019.71 | 8.03
244 | Story12 | B19 | 32 MPa RC Beam (30 cm x 25 cm) | Beam | 32MPa | Concrete Rectangular | 250 | 300 | 750 | 7037.5 | 0.53 | 1291.28 | G300E | 3267452.6 | 25.64 | G300E | 984664.71 | 7.73
245 | Story12 | B2 | 32 MPa RC Beam (25 cm x 25 cm) | Beam | 32MPa | Concrete Rectangular | 250 | 250 | 625 | 7037.5 | 0.44 | 1076.07 | G300E | 4290529.17 | 33.67 | G300E | 1397678.29 | 10.97
246 | Story12 | B20 | 32 MPa RC Beam (30 cm x 25 cm) | Beam | 32MPa | Concrete Rectangular | 250 | 300 | 750 | 4637.5 | 0.35 | 850.92 | G300E | 1707179.69 | 13.4 | G300E | 1434583.09 | 11.26
247 | Story12 | B21 | 32 MPa RC Beam (30 cm x 25 cm) | Beam | 32MPa | Concrete Rectangular | 250 | 300 | 750 | 7037.5 | 0.53 | 1291.28 | G300E | 2491861.46 | 19.55 | G300E | 2748731.38 | 21.57
248 | Story12 | B22 | 32 MPa RC Beam (30 cm x 25 cm) | Beam | 32MPa | Concrete Rectangular | 250 | 300 | 750 | 4800 | 0.36 | 880.73 | G300E | 2327680 | 18.26 | G300E | 1901280.96 | 14.92
249 | Story12 | B23 | 32 MPa RC Beam (30 cm x 25 cm) | Beam | 32MPa | Concrete Rectangular | 250 | 300 | 750 | 7037.5 | 0.53 | 1291.28 | G300E | 2237045.31 | 17.55 | G300E | 1764066.67 | 13.84
250 | Story12 | B24 | 32 MPa RC Beam (30 cm x 25 cm) | Beam | 32MPa | Concrete Rectangular | 250 | 300 | 750 | 4800 | 0.36 | 880.73 | G300E | 2225700 | 17.46 | G300E | 1432350.9 | 11.24
251 | Story12 | B25 | 32 MPa RC Beam (30 cm x 25 cm) | Beam | 32MPa | Concrete Rectangular | 250 | 300 | 750 | 7037.5 | 0.53 | 1291.28 | G300E | 2923201.56 | 22.94 | G300E | 2748731.38 | 21.57
252 | Story12 | B26 | 32 MPa RC Beam (30 cm x 25 cm) | Beam | 32MPa | Concrete Rectangular | 250 | 300 | 750 | 4637.5 | 0.35 | 850.92 | G300E | 1624864.06 | 12.75 | G300E | 1434583.09 | 11.26
253 | Story12 | B27 | 32 MPa RC Beam (30 cm x 25 cm) | Beam | 32MPa | Concrete Rectangular | 250 | 300 | 750 | 7037.5 | 0.53 | 1291.28 | G300E | 3268625.52 | 25.65 | G300E | 984664.71 | 7.73
254 | Story12 | B28 | 32 MPa RC Beam (30 cm x 25 cm) | Beam | 32MPa | Concrete Rectangular | 250 | 300 | 750 | 4637.5 | 0.35 | 850.92 | G300E | 1735004.69 | 13.61 | G300E | 1024019.71 | 8.03
255 | Story12 | B29 | 32 MPa RC Beam (30 cm x 25 cm) | Beam | 32MPa | Concrete Rectangular | 250 | 300 | 750 | 7037.5 | 0.53 | 1291.28 | G300E | 3550711.98 | 27.86 | G300E | 1035980.41 | 8.13
256 | Story12 | B3 | 32 MPa RC Beam (30 cm x 25 cm) | Beam | 32MPa | Concrete Rectangular | 250 | 300 | 750 | 4637.5 | 0.35 | 850.92 | G300E | 1915577.34 | 15.03 | G300E | 973296.47 | 7.64
257 | Story12 | B30 | 32 MPa RC Beam (25 cm x 25 cm) | Beam | 32MPa | Concrete Rectangular | 250 | 250 | 625 | 4637.5 | 0.29 | 709.1 | G300E | 1402553.91 | 11 | G300E | 811562.5 | 6.37
258 | Story12 | B31 | 32 MPa RC Beam (25 cm x 25 cm) | Beam | 32MPa | Concrete Rectangular | 250 | 250 | 625 | 4637.5 | 0.29 | 709.1 | G300E | 1933257.81 | 15.17 | G300E | 813881.25 | 6.39
259 | Story12 | B32 | 32 MPa RC Beam (30 cm x 25 cm) | Beam | 32MPa | Concrete Rectangular | 250 | 300 | 750 | 7037.5 | 0.53 | 1291.28 | G300E | 3667123.96 | 28.77 | G300E | 1061638.25 | 8.33
260 | Story12 | B33 | 32 MPa RC Beam (30 cm x 25 cm) | Beam | 32MPa | Concrete Rectangular | 250 | 300 | 750 | 4637.5 | 0.35 | 850.92 | G300E | 1705150.78 | 13.38 | G300E | 1024019.71 | 8.03
261 | Story12 | B34 | 32 MPa RC Beam (30 cm x 25 cm) | Beam | 32MPa | Concrete Rectangular | 250 | 300 | 750 | 7037.5 | 0.53 | 1291.28 | G300E | 3384157.81 | 26.55 | G300E | 1010322.56 | 7.93
262 | Story12 | B35 | 32 MPa RC Beam (30 cm x 25 cm) | Beam | 32MPa | Concrete Rectangular | 250 | 300 | 750 | 4637.5 | 0.35 | 850.92 | G300E | 1442842.19 | 11.32 | G300E | 871850 | 6.84
263 | Story12 | B36 | 32 MPa RC Beam (30 cm x 25 cm) | Beam | 32MPa | Concrete Rectangular | 250 | 300 | 750 | 7200 | 0.54 | 1321.1 | G300E | 3957000 | 31.05 | G300E | 2785950.9 | 21.86
264 | Story12 | B4 | 32 MPa RC Beam (25 cm x 25 cm) | Beam | 32MPa | Concrete Rectangular | 250 | 250 | 625 | 7037.5 | 0.44 | 1076.07 | G300E | 3708176.04 | 29.1 | G300E | 1354915.21 | 10.63
265 | Story12 | B40 | 32 MPa RC Beam (30 cm x 25 cm) | Beam | 32MPa | Concrete Rectangular | 250 | 300 | 750 | 7037.5 | 0.53 | 1291.28 | G300E | 3853910.94 | 30.24 | G300E | 2723073.54 | 21.37
266 | Story12 | B41 | 32 MPa RC Beam (30 cm x 25 cm) | Beam | 32MPa | Concrete Rectangular | 250 | 300 | 750 | 4637.5 | 0.35 | 850.92 | G300E | 1435596.09 | 11.26 | G300E | 871850 | 6.84
267 | Story12 | B42 | 32 MPa RC Beam (30 cm x 25 cm) | Beam | 32MPa | Concrete Rectangular | 250 | 300 | 750 | 7037.5 | 0.53 | 1291.28 | G300E | 3384157.81 | 26.55 | G300E | 1010322.56 | 7.93
268 | Story12 | B43 | 32 MPa RC Beam (30 cm x 25 cm) | Beam | 32MPa | Concrete Rectangular | 250 | 300 | 750 | 4637.5 | 0.35 | 850.92 | G300E | 1691238.28 | 13.27 | G300E | 1024019.71 | 8.03
269 | Story12 | B44 | 32 MPa RC Beam (30 cm x 25 cm) | Beam | 32MPa | Concrete Rectangular | 250 | 300 | 750 | 7037.5 | 0.53 | 1291.28 | G300E | 3667123.96 | 28.77 | G300E | 1061638.25 | 8.33
270 | Story12 | B45 | 32 MPa RC Beam (25 cm x 25 cm) | Beam | 32MPa | Concrete Rectangular | 250 | 250 | 625 | 4637.5 | 0.29 | 709.1 | G300E | 1344875 | 10.55 | G300E | 813881.25 | 6.39
271 | Story12 | B46 | 32 MPa RC Beam (25 cm x 25 cm) | Beam | 32MPa | Concrete Rectangular | 250 | 250 | 625 | 4637.5 | 0.29 | 709.1 | G300E | 1990936.72 | 15.62 | G300E | 811562.5 | 6.37
272 | Story12 | B47 | 32 MPa RC Beam (30 cm x 25 cm) | Beam | 32MPa | Concrete Rectangular | 250 | 300 | 750 | 7037.5 | 0.53 | 1291.28 | G300E | 3667123.96 | 28.77 | G300E | 1061638.25 | 8.33
273 | Story12 | B48 | 32 MPa RC Beam (30 cm x 25 cm) | Beam | 32MPa | Concrete Rectangular | 250 | 300 | 750 | 4637.5 | 0.35 | 850.92 | G300E | 1756163.28 | 13.78 | G300E | 1024019.71 | 8.03
274 | Story12 | B49 | 32 MPa RC Beam (30 cm x 25 cm) | Beam | 32MPa | Concrete Rectangular | 250 | 300 | 750 | 7037.5 | 0.53 | 1291.28 | G300E | 3384157.81 | 26.55 | G300E | 1010322.56 | 7.93
275 | Story12 | B5 | 32 MPa RC Beam (30 cm x 25 cm) | Beam | 32MPa | Concrete Rectangular | 250 | 300 | 750 | 4637.5 | 0.35 | 850.92 | G300E | 1941663.28 | 15.24 | G300E | 998658.09 | 7.84
276 | Story12 | B50 | 32 MPa RC Beam (30 cm x 25 cm) | Beam | 32MPa | Concrete Rectangular | 250 | 300 | 750 | 4637.5 | 0.35 | 850.92 | G300E | 1706310.16 | 13.39 | G300E | 1434583.09 | 11.26
277 | Story12 | B51 | 32 MPa RC Beam (30 cm x 25 cm) | Beam | 32MPa | Concrete Rectangular | 250 | 300 | 750 | 7200 | 0.54 | 1321.1 | G300E | 3948900 | 30.98 | G300E | 2785950.9 | 21.86
278 | Story12 | B52 | 32 MPa RC Beam (30 cm x 25 cm) | Beam | 32MPa | Concrete Rectangular | 250 | 300 | 750 | 4637.5 | 0.35 | 850.92 | G300E | 2168321.09 | 17.01 | G300E | 1383859.85 | 10.86
279 | Story12 | B54 | 32 MPa RC Beam (30 cm x 25 cm) | Beam | 32MPa | Concrete Rectangular | 250 | 300 | 750 | 4637.5 | 0.35 | 850.92 | G300E | 2151800 | 16.88 | G300E | 1383859.85 | 10.86
280 | Story12 | B55 | 32 MPa RC Beam (30 cm x 25 cm) | Beam | 32MPa | Concrete Rectangular | 250 | 300 | 750 | 7037.5 | 0.53 | 1291.28 | G300E | 3860655.21 | 30.29 | G300E | 2723073.54 | 21.37
281 | Story12 | B56 | 32 MPa RC Beam (30 cm x 25 cm) | Beam | 32MPa | Concrete Rectangular | 250 | 300 | 750 | 4637.5 | 0.35 | 850.92 | G300E | 1625443.75 | 12.75 | G300E | 1434583.09 | 11.26
282 | Story12 | B57 | 32 MPa RC Beam (30 cm x 25 cm) | Beam | 32MPa | Concrete Rectangular | 250 | 300 | 750 | 7037.5 | 0.53 | 1291.28 | G300E | 3384157.81 | 26.55 | G300E | 1010322.56 | 7.93
283 | Story12 | B58 | 32 MPa RC Beam (30 cm x 25 cm) | Beam | 32MPa | Concrete Rectangular | 250 | 300 | 750 | 4637.5 | 0.35 | 850.92 | G300E | 1734714.84 | 13.61 | G300E | 1024019.71 | 8.03
284 | Story12 | B59 | 32 MPa RC Beam (30 cm x 25 cm) | Beam | 32MPa | Concrete Rectangular | 250 | 300 | 750 | 7037.5 | 0.53 | 1291.28 | G300E | 3667123.96 | 28.77 | G300E | 1061638.25 | 8.33
285 | Story12 | B6 | 32 MPa RC Beam (25 cm x 25 cm) | Beam | 32MPa | Concrete Rectangular | 250 | 250 | 625 | 7037.5 | 0.44 | 1076.07 | G300E | 3817843.75 | 29.96 | G300E | 1409797.45 | 11.06
286 | Story12 | B60 | 32 MPa RC Beam (25 cm x 25 cm) | Beam | 32MPa | Concrete Rectangular | 250 | 250 | 625 | 4637.5 | 0.29 | 709.1 | G300E | 1401974.22 | 11 | G300E | 811562.5 | 6.37
287 | Story12 | B61 | 32 MPa RC Beam (25 cm x 25 cm) | Beam | 32MPa | Concrete Rectangular | 250 | 250 | 625 | 4637.5 | 0.29 | 709.1 | G300E | 2014124.22 | 15.8 | G300E | 844001.09 | 6.62
288 | Story12 | B62 | 32 MPa RC Beam (30 cm x 25 cm) | Beam | 32MPa | Concrete Rectangular | 250 | 300 | 750 | 7037.5 | 0.53 | 1291.28 | G300E | 3551005.21 | 27.86 | G300E | 1035980.41 | 8.13
289 | Story12 | B63 | 32 MPa RC Beam (30 cm x 25 cm) | Beam | 32MPa | Concrete Rectangular | 250 | 300 | 750 | 4637.5 | 0.35 | 850.92 | G300E | 1916157.03 | 15.03 | G300E | 973296.47 | 7.64
290 | Story12 | B64 | 32 MPa RC Beam (30 cm x 25 cm) | Beam | 32MPa | Concrete Rectangular | 250 | 300 | 750 | 7037.5 | 0.53 | 1291.28 | G300E | 3268625.52 | 25.65 | G300E | 984664.71 | 7.73
291 | Story12 | B65 | 32 MPa RC Beam (30 cm x 25 cm) | Beam | 32MPa | Concrete Rectangular | 250 | 300 | 750 | 4637.5 | 0.35 | 850.92 | G300E | 1928620.31 | 15.13 | G300E | 998658.09 | 7.84
292 | Story12 | B66 | 32 MPa RC Beam (30 cm x 25 cm) | Beam | 32MPa | Concrete Rectangular | 250 | 300 | 750 | 7037.5 | 0.53 | 1291.28 | G300E | 2924081.25 | 22.94 | G300E | 2748731.38 | 21.57
293 | Story12 | B67 | 32 MPa RC Beam (30 cm x 25 cm) | Beam | 32MPa | Concrete Rectangular | 250 | 300 | 750 | 4637.5 | 0.35 | 850.92 | G300E | 1997892.97 | 15.68 | G300E | 1049381.33 | 8.23
294 | Story12 | B68 | 32 MPa RC Beam (30 cm x 25 cm) | Beam | 32MPa | Concrete Rectangular | 250 | 300 | 750 | 7037.5 | 0.53 | 1291.28 | G300E | 2234992.71 | 17.54 | G300E | 1764066.67 | 13.84
295 | Story12 | B69 | 32 MPa RC Beam (30 cm x 25 cm) | Beam | 32MPa | Concrete Rectangular | 250 | 300 | 750 | 4637.5 | 0.35 | 850.92 | G300E | 1986589.06 | 15.59 | G300E | 1049381.33 | 8.23
296 | Story12 | B7 | 32 MPa RC Beam (30 cm x 25 cm) | Beam | 32MPa | Concrete Rectangular | 250 | 300 | 750 | 4637.5 | 0.35 | 850.92 | G300E | 1997313.28 | 15.67 | G300E | 1024019.71 | 8.03
297 | Story12 | B70 | 32 MPa RC Beam (30 cm x 25 cm) | Beam | 32MPa | Concrete Rectangular | 250 | 300 | 750 | 7037.5 | 0.53 | 1291.28 | G300E | 2924374.48 | 22.95 | G300E | 2748731.38 | 21.57
298 | Story12 | B71 | 32 MPa RC Beam (30 cm x 25 cm) | Beam | 32MPa | Concrete Rectangular | 250 | 300 | 750 | 4637.5 | 0.35 | 850.92 | G300E | 1912678.91 | 15.01 | G300E | 998658.09 | 7.84
299 | Story12 | B72 | 32 MPa RC Beam (30 cm x 25 cm) | Beam | 32MPa | Concrete Rectangular | 250 | 300 | 750 | 7037.5 | 0.53 | 1291.28 | G300E | 3268625.52 | 25.65 | G300E | 984664.71 | 7.73
300 | Story12 | B73 | 32 MPa RC Beam (30 cm x 25 cm) | Beam | 32MPa | Concrete Rectangular | 250 | 300 | 750 | 4637.5 | 0.35 | 850.92 | G300E | 1830653.12 | 14.36 | G300E | 973296.47 | 7.64
301 | Story12 | B74 | 32 MPa RC Beam (30 cm x 25 cm) | Beam | 32MPa | Concrete Rectangular | 250 | 300 | 750 | 7037.5 | 0.53 | 1291.28 | G300E | 3550711.98 | 27.86 | G300E | 1035980.41 | 8.13
302 | Story12 | B75 | 32 MPa RC Beam (25 cm x 25 cm) | Beam | 32MPa | Concrete Rectangular | 250 | 250 | 625 | 4637.5 | 0.29 | 709.1 | G300E | 1599067.97 | 12.55 | G300E | 847769.06 | 6.65
303 | Story12 | B76 | 32 MPa RC Beam (25 cm x 25 cm) | Beam | 32MPa | Concrete Rectangular | 250 | 250 | 625 | 7037.5 | 0.44 | 1076.07 | G300E | 4289942.71 | 33.66 | G300E | 1397678.29 | 10.97
304 | Story12 | B77 | 32 MPa RC Beam (25 cm x 25 cm) | Beam | 32MPa | Concrete Rectangular | 250 | 250 | 625 | 7037.5 | 0.44 | 1076.07 | G300E | 3705830.21 | 29.08 | G300E | 1354915.21 | 10.63
305 | Story12 | B78 | 32 MPa RC Beam (25 cm x 25 cm) | Beam | 32MPa | Concrete Rectangular | 250 | 250 | 625 | 7037.5 | 0.44 | 1076.07 | G300E | 3797317.71 | 29.8 | G300E | 1452560.53 | 11.4
306 | Story12 | B79 | 32 MPa RC Beam (25 cm x 25 cm) | Beam | 32MPa | Concrete Rectangular | 250 | 250 | 625 | 7037.5 | 0.44 | 1076.07 | G300E | 3785002.08 | 29.7 | G300E | 1647851.15 | 12.93
307 | Story12 | B8 | 32 MPa RC Beam (25 cm x 25 cm) | Beam | 32MPa | Concrete Rectangular | 250 | 250 | 625 | 7037.5 | 0.44 | 1076.07 | G300E | 3785002.08 | 29.7 | G300E | 1647851.15 | 12.93
308 | Story12 | B80 | 32 MPa RC Beam (25 cm x 25 cm) | Beam | 32MPa | Concrete Rectangular | 250 | 250 | 625 | 7037.5 | 0.44 | 1076.07 | G300E | 3796731.25 | 29.79 | G300E | 1452560.53 | 11.4
309 | Story12 | B81 | 32 MPa RC Beam (25 cm x 25 cm) | Beam | 32MPa | Concrete Rectangular | 250 | 250 | 625 | 7037.5 | 0.44 | 1076.07 | G300E | 3706123.44 | 29.08 | G300E | 1257269.9 | 9.87
310 | Story12 | B82 | 32 MPa RC Beam (25 cm x 25 cm) | Beam | 32MPa | Concrete Rectangular | 250 | 250 | 625 | 7037.5 | 0.44 | 1076.07 | G300E | 4289942.71 | 33.66 | G300E | 1300032.98 | 10.2
311 | Story12 | B9 | 32 MPa RC Beam (30 cm x 25 cm) | Beam | 32MPa | Concrete Rectangular | 250 | 300 | 750 | 4637.5 | 0.35 | 850.92 | G300E | 1985139.84 | 15.58 | G300E | 1049381.33 | 8.23
312 | Story13 | B1 | 32 MPa RC Beam (27.5 cm x 25 cm) | Beam | 32MPa | Concrete Rectangular | 250 | 275 | 687.5 | 4650 | 0.32 | 782.11 | G300E | 1675453.12 | 13.15 | G300E | 1145643.75 | 8.99
313 | Story13 | B10 | 32 MPa RC Beam (27.5 cm x 25 cm) | Beam | 32MPa | Concrete Rectangular | 250 | 275 | 687.5 | 7050 | 0.48 | 1185.78 | G300E | 3447743.75 | 27.05 | G300E | 2173995.87 | 17.06
314 | Story13 | B11 | 32 MPa RC Beam (32.5 cm x 25 cm) | Beam | 32MPa | Concrete Rectangular | 250 | 325 | 812.5 | 4650 | 0.38 | 924.31 | G300E | 1713525 | 13.44 | G300E | 1145743.14 | 8.99
315 | Story13 | B12 | 32 MPa RC Beam (27.5 cm x 25 cm) | Beam | 32MPa | Concrete Rectangular | 250 | 275 | 687.5 | 7050 | 0.48 | 1185.78 | G300E | 3362850 | 26.39 | G300E | 1710922.93 | 13.42
316 | Story13 | B13 | 32 MPa RC Beam (32.5 cm x 25 cm) | Beam | 32MPa | Concrete Rectangular | 250 | 325 | 812.5 | 4650 | 0.38 | 924.31 | G300E | 1700446.88 | 13.34 | G300E | 683068.14 | 5.36
317 | Story13 | B14 | 32 MPa RC Beam (27.5 cm x 25 cm) | Beam | 32MPa | Concrete Rectangular | 250 | 275 | 687.5 | 7050 | 0.48 | 1185.78 | G300E | 3890425 | 30.53 | G300E | 2221118.8 | 17.43
318 | Story13 | B15 | 32 MPa RC Beam (27.5 cm x 25 cm) | Beam | 32MPa | Concrete Rectangular | 250 | 275 | 687.5 | 4650 | 0.32 | 782.11 | G300E | 1488000 | 11.68 | G300E | 1042762.5 | 8.18
319 | Story13 | B16 | 32 MPa RC Beam (27.5 cm x 25 cm) | Beam | 32MPa | Concrete Rectangular | 250 | 275 | 687.5 | 4650 | 0.32 | 782.11 | G300E | 1705968.75 | 13.39 | G300E | 823050 | 6.46
320 | Story13 | B17 | 32 MPa RC Beam (32.5 cm x 25 cm) | Beam | 32MPa | Concrete Rectangular | 250 | 325 | 812.5 | 7050 | 0.57 | 1401.38 | G300E | 3192768.75 | 25.05 | G300E | 1158062.96 | 9.09
321 | Story13 | B18 | 32 MPa RC Beam (32.5 cm x 25 cm) | Beam | 32MPa | Concrete Rectangular | 250 | 325 | 812.5 | 4650 | 0.38 | 924.31 | G300E | 1630115.62 | 12.79 | G300E | 1145743.14 | 8.99
322 | Story13 | B19 | 32 MPa RC Beam (32.5 cm x 25 cm) | Beam | 32MPa | Concrete Rectangular | 250 | 325 | 812.5 | 7050 | 0.57 | 1401.38 | G300E | 3072331.25 | 24.11 | G300E | 1158062.96 | 9.09
323 | Story13 | B2 | 32 MPa RC Beam (27.5 cm x 25 cm) | Beam | 32MPa | Concrete Rectangular | 250 | 275 | 687.5 | 7050 | 0.48 | 1185.78 | G300E | 3890425 | 30.53 | G300E | 2221118.8 | 17.43
324 | Story13 | B20 | 32 MPa RC Beam (32.5 cm x 25 cm) | Beam | 32MPa | Concrete Rectangular | 250 | 325 | 812.5 | 4650 | 0.38 | 924.31 | G300E | 1520550 | 11.93 | G300E | 1724086.89 | 13.53
325 | Story13 | B21 | 32 MPa RC Beam (32.5 cm x 25 cm) | Beam | 32MPa | Concrete Rectangular | 250 | 325 | 812.5 | 7050 | 0.57 | 1401.38 | G300E | 2388775 | 18.74 | G300E | 3028662.96 | 23.76
326 | Story13 | B22 | 32 MPa RC Beam (32.5 cm x 25 cm) | Beam | 32MPa | Concrete Rectangular | 250 | 325 | 812.5 | 4800 | 0.39 | 954.13 | G300E | 2157120 | 16.93 | G300E | 2183403.12 | 17.13
327 | Story13 | B23 | 32 MPa RC Beam (32.5 cm x 25 cm) | Beam | 32MPa | Concrete Rectangular | 250 | 325 | 812.5 | 7050 | 0.57 | 1401.38 | G300E | 2191081.25 | 17.19 | G300E | 2093362.96 | 16.43
328 | Story13 | B24 | 32 MPa RC Beam (32.5 cm x 25 cm) | Beam | 32MPa | Concrete Rectangular | 250 | 325 | 812.5 | 4800 | 0.39 | 954.13 | G300E | 2133000 | 16.74 | G300E | 1631864.78 | 12.8
329 | Story13 | B25 | 32 MPa RC Beam (32.5 cm x 25 cm) | Beam | 32MPa | Concrete Rectangular | 250 | 325 | 812.5 | 7050 | 0.57 | 1401.38 | G300E | 2745681.25 | 21.54 | G300E | 3028662.96 | 23.76
330 | Story13 | B26 | 32 MPa RC Beam (32.5 cm x 25 cm) | Beam | 32MPa | Concrete Rectangular | 250 | 325 | 812.5 | 4650 | 0.38 | 924.31 | G300E | 1519387.5 | 11.92 | G300E | 1608418.14 | 12.62
331 | Story13 | B27 | 32 MPa RC Beam (32.5 cm x 25 cm) | Beam | 32MPa | Concrete Rectangular | 250 | 325 | 812.5 | 7050 | 0.57 | 1401.38 | G300E | 3072331.25 | 24.11 | G300E | 1158062.96 | 9.09
332 | Story13 | B28 | 32 MPa RC Beam (32.5 cm x 25 cm) | Beam | 32MPa | Concrete Rectangular | 250 | 325 | 812.5 | 4650 | 0.38 | 924.31 | G300E | 1623721.88 | 12.74 | G300E | 1145743.14 | 8.99
333 | Story13 | B29 | 32 MPa RC Beam (32.5 cm x 25 cm) | Beam | 32MPa | Concrete Rectangular | 250 | 325 | 812.5 | 7050 | 0.57 | 1401.38 | G300E | 3192768.75 | 25.05 | G300E | 1158062.96 | 9.09
334 | Story13 | B3 | 32 MPa RC Beam (32.5 cm x 25 cm) | Beam | 32MPa | Concrete Rectangular | 250 | 325 | 812.5 | 4650 | 0.38 | 924.31 | G300E | 1776009.38 | 13.94 | G300E | 683068.14 | 5.36
335 | Story13 | B30 | 32 MPa RC Beam (27.5 cm x 25 cm) | Beam | 32MPa | Concrete Rectangular | 250 | 275 | 687.5 | 4650 | 0.32 | 782.11 | G300E | 1321471.88 | 10.37 | G300E | 823050 | 6.46
336 | Story13 | B31 | 32 MPa RC Beam (27.5 cm x 25 cm) | Beam | 32MPa | Concrete Rectangular | 250 | 275 | 687.5 | 4650 | 0.32 | 782.11 | G300E | 1730381.25 | 13.58 | G300E | 823050 | 6.46
337 | Story13 | B32 | 32 MPa RC Beam (32.5 cm x 25 cm) | Beam | 32MPa | Concrete Rectangular | 250 | 325 | 812.5 | 7050 | 0.57 | 1401.38 | G300E | 3344343.75 | 26.24 | G300E | 1158062.96 | 9.09
338 | Story13 | B33 | 32 MPa RC Beam (32.5 cm x 25 cm) | Beam | 32MPa | Concrete Rectangular | 250 | 325 | 812.5 | 4650 | 0.38 | 924.31 | G300E | 1590009.38 | 12.48 | G300E | 1145743.14 | 8.99
339 | Story13 | B34 | 32 MPa RC Beam (32.5 cm x 25 cm) | Beam | 32MPa | Concrete Rectangular | 250 | 325 | 812.5 | 7050 | 0.57 | 1401.38 | G300E | 3129906.25 | 24.56 | G300E | 1158062.96 | 9.09
340 | Story13 | B35 | 32 MPa RC Beam (32.5 cm x 25 cm) | Beam | 32MPa | Concrete Rectangular | 250 | 325 | 812.5 | 4650 | 0.38 | 924.31 | G300E | 1360706.25 | 10.68 | G300E | 1145743.14 | 8.99
341 | Story13 | B36 | 32 MPa RC Beam (32.5 cm x 25 cm) | Beam | 32MPa | Concrete Rectangular | 250 | 325 | 812.5 | 7200 | 0.58 | 1431.19 | G300E | 3675000 | 28.84 | G300E | 3149978.25 | 24.72
342 | Story13 | B4 | 32 MPa RC Beam (27.5 cm x 25 cm) | Beam | 32MPa | Concrete Rectangular | 250 | 275 | 687.5 | 7050 | 0.48 | 1185.78 | G300E | 3365493.75 | 26.41 | G300E | 1710922.93 | 13.42
343 | Story13 | B40 | 32 MPa RC Beam (32.5 cm x 25 cm) | Beam | 32MPa | Concrete Rectangular | 250 | 325 | 812.5 | 7050 | 0.57 | 1401.38 | G300E | 3589918.75 | 28.17 | G300E | 2967441.2 | 23.28
344 | Story13 | B41 | 32 MPa RC Beam (32.5 cm x 25 cm) | Beam | 32MPa | Concrete Rectangular | 250 | 325 | 812.5 | 4650 | 0.38 | 924.31 | G300E | 1360706.25 | 10.68 | G300E | 1145743.14 | 8.99
345 | Story13 | B42 | 32 MPa RC Beam (32.5 cm x 25 cm) | Beam | 32MPa | Concrete Rectangular | 250 | 325 | 812.5 | 7050 | 0.57 | 1401.38 | G300E | 3130493.75 | 24.56 | G300E | 1158062.96 | 9.09
346 | Story13 | B43 | 32 MPa RC Beam (32.5 cm x 25 cm) | Beam | 32MPa | Concrete Rectangular | 250 | 325 | 812.5 | 4650 | 0.38 | 924.31 | G300E | 1587975 | 12.46 | G300E | 1145743.14 | 8.99
347 | Story13 | B44 | 32 MPa RC Beam (32.5 cm x 25 cm) | Beam | 32MPa | Concrete Rectangular | 250 | 325 | 812.5 | 7050 | 0.57 | 1401.38 | G300E | 3344050 | 26.24 | G300E | 1158062.96 | 9.09
348 | Story13 | B45 | 32 MPa RC Beam (27.5 cm x 25 cm) | Beam | 32MPa | Concrete Rectangular | 250 | 275 | 687.5 | 4650 | 0.32 | 782.11 | G300E | 1289212.5 | 10.12 | G300E | 823050 | 6.46
349 | Story13 | B46 | 32 MPa RC Beam (27.5 cm x 25 cm) | Beam | 32MPa | Concrete Rectangular | 250 | 275 | 687.5 | 4650 | 0.32 | 782.11 | G300E | 1705968.75 | 13.39 | G300E | 823050 | 6.46
350 | Story13 | B47 | 32 MPa RC Beam (32.5 cm x 25 cm) | Beam | 32MPa | Concrete Rectangular | 250 | 325 | 812.5 | 7050 | 0.57 | 1401.38 | G300E | 3344343.75 | 26.24 | G300E | 1158062.96 | 9.09
351 | Story13 | B48 | 32 MPa RC Beam (32.5 cm x 25 cm) | Beam | 32MPa | Concrete Rectangular | 250 | 325 | 812.5 | 4650 | 0.38 | 924.31 | G300E | 1630696.88 | 12.8 | G300E | 1145743.14 | 8.99
352 | Story13 | B49 | 32 MPa RC Beam (32.5 cm x 25 cm) | Beam | 32MPa | Concrete Rectangular | 250 | 325 | 812.5 | 7050 | 0.57 | 1401.38 | G300E | 3130493.75 | 24.56 | G300E | 1158062.96 | 9.09
353 | Story13 | B5 | 32 MPa RC Beam (32.5 cm x 25 cm) | Beam | 32MPa | Concrete Rectangular | 250 | 325 | 812.5 | 4650 | 0.38 | 924.31 | G300E | 1798387.5 | 14.11 | G300E | 1145743.14 | 8.99
354 | Story13 | B50 | 32 MPa RC Beam (32.5 cm x 25 cm) | Beam | 32MPa | Concrete Rectangular | 250 | 325 | 812.5 | 4650 | 0.38 | 924.31 | G300E | 1520259.38 | 11.93 | G300E | 1608418.14 | 12.62
355 | Story13 | B51 | 32 MPa RC Beam (32.5 cm x 25 cm) | Beam | 32MPa | Concrete Rectangular | 250 | 325 | 812.5 | 7200 | 0.58 | 1431.19 | G300E | 3670800 | 28.8 | G300E | 3149978.25 | 24.72
356 | Story13 | B52 | 32 MPa RC Beam (32.5 cm x 25 cm) | Beam | 32MPa | Concrete Rectangular | 250 | 325 | 812.5 | 4650 | 0.38 | 924.31 | G300E | 2076515.62 | 16.29 | G300E | 1608418.14 | 12.62
357 | Story13 | B54 | 32 MPa RC Beam (32.5 cm x 25 cm) | Beam | 32MPa | Concrete Rectangular | 250 | 325 | 812.5 | 4650 | 0.38 | 924.31 | G300E | 2068959.38 | 16.23 | G300E | 1580869 | 12.4
358 | Story13 | B55 | 32 MPa RC Beam (32.5 cm x 25 cm) | Beam | 32MPa | Concrete Rectangular | 250 | 325 | 812.5 | 7050 | 0.57 | 1401.38 | G300E | 3594618.75 | 28.2 | G300E | 2967441.2 | 23.28
359 | Story13 | B56 | 32 MPa RC Beam (32.5 cm x 25 cm) | Beam | 32MPa | Concrete Rectangular | 250 | 325 | 812.5 | 4650 | 0.38 | 924.31 | G300E | 1519968.75 | 11.93 | G300E | 1608418.14 | 12.62
360 | Story13 | B57 | 32 MPa RC Beam (32.5 cm x 25 cm) | Beam | 32MPa | Concrete Rectangular | 250 | 325 | 812.5 | 7050 | 0.57 | 1401.38 | G300E | 3130493.75 | 24.56 | G300E | 1158062.96 | 9.09
361 | Story13 | B58 | 32 MPa RC Beam (32.5 cm x 25 cm) | Beam | 32MPa | Concrete Rectangular | 250 | 325 | 812.5 | 4650 | 0.38 | 924.31 | G300E | 1624012.5 | 12.74 | G300E | 1145743.14 | 8.99
362 | Story13 | B59 | 32 MPa RC Beam (32.5 cm x 25 cm) | Beam | 32MPa | Concrete Rectangular | 250 | 325 | 812.5 | 7050 | 0.57 | 1401.38 | G300E | 3344050 | 26.24 | G300E | 1158062.96 | 9.09
363 | Story13 | B6 | 32 MPa RC Beam (27.5 cm x 25 cm) | Beam | 32MPa | Concrete Rectangular | 250 | 275 | 687.5 | 7050 | 0.48 | 1185.78 | G300E | 3509431.25 | 27.54 | G300E | 1710922.93 | 13.42
364 | Story13 | B60 | 32 MPa RC Beam (27.5 cm x 25 cm) | Beam | 32MPa | Concrete Rectangular | 250 | 275 | 687.5 | 4650 | 0.32 | 782.11 | G300E | 1321471.88 | 10.37 | G300E | 823050 | 6.46
365 | Story13 | B61 | 32 MPa RC Beam (27.5 cm x 25 cm) | Beam | 32MPa | Concrete Rectangular | 250 | 275 | 687.5 | 4650 | 0.32 | 782.11 | G300E | 1675453.12 | 13.15 | G300E | 1145643.75 | 8.99
366 | Story13 | B62 | 32 MPa RC Beam (32.5 cm x 25 cm) | Beam | 32MPa | Concrete Rectangular | 250 | 325 | 812.5 | 7050 | 0.57 | 1401.38 | G300E | 3192768.75 | 25.05 | G300E | 1158062.96 | 9.09
367 | Story13 | B63 | 32 MPa RC Beam (32.5 cm x 25 cm) | Beam | 32MPa | Concrete Rectangular | 250 | 325 | 812.5 | 4650 | 0.38 | 924.31 | G300E | 1776009.38 | 13.94 | G300E | 683068.14 | 5.36
368 | Story13 | B64 | 32 MPa RC Beam (32.5 cm x 25 cm) | Beam | 32MPa | Concrete Rectangular | 250 | 325 | 812.5 | 7050 | 0.57 | 1401.38 | G300E | 3072331.25 | 24.11 | G300E | 1158062.96 | 9.09
369 | Story13 | B65 | 32 MPa RC Beam (32.5 cm x 25 cm) | Beam | 32MPa | Concrete Rectangular | 250 | 325 | 812.5 | 4650 | 0.38 | 924.31 | G300E | 1787925 | 14.03 | G300E | 1145743.14 | 8.99
370 | Story13 | B66 | 32 MPa RC Beam (32.5 cm x 25 cm) | Beam | 32MPa | Concrete Rectangular | 250 | 325 | 812.5 | 7050 | 0.57 | 1401.38 | G300E | 2746562.5 | 21.55 | G300E | 3028662.96 | 23.76
371 | Story13 | B67 | 32 MPa RC Beam (32.5 cm x 25 cm) | Beam | 32MPa | Concrete Rectangular | 250 | 325 | 812.5 | 4650 | 0.38 | 924.31 | G300E | 1851862.5 | 14.53 | G300E | 1145743.14 | 8.99
372 | Story13 | B68 | 32 MPa RC Beam (32.5 cm x 25 cm) | Beam | 32MPa | Concrete Rectangular | 250 | 325 | 812.5 | 7050 | 0.57 | 1401.38 | G300E | 2189025 | 17.18 | G300E | 2093362.96 | 16.43
373 | Story13 | B69 | 32 MPa RC Beam (32.5 cm x 25 cm) | Beam | 32MPa | Concrete Rectangular | 250 | 325 | 812.5 | 4650 | 0.38 | 924.31 | G300E | 1848084.38 | 14.5 | G300E | 1145743.14 | 8.99
374 | Story13 | B7 | 32 MPa RC Beam (32.5 cm x 25 cm) | Beam | 32MPa | Concrete Rectangular | 250 | 325 | 812.5 | 4650 | 0.38 | 924.31 | G300E | 1851862.5 | 14.53 | G300E | 1145743.14 | 8.99
375 | Story13 | B70 | 32 MPa RC Beam (32.5 cm x 25 cm) | Beam | 32MPa | Concrete Rectangular | 250 | 325 | 812.5 | 7050 | 0.57 | 1401.38 | G300E | 2746562.5 | 21.55 | G300E | 3028662.96 | 23.76
376 | Story13 | B71 | 32 MPa RC Beam (32.5 cm x 25 cm) | Beam | 32MPa | Concrete Rectangular | 250 | 325 | 812.5 | 4650 | 0.38 | 924.31 | G300E | 1713815.62 | 13.45 | G300E | 1145743.14 | 8.99
377 | Story13 | B72 | 32 MPa RC Beam (32.5 cm x 25 cm) | Beam | 32MPa | Concrete Rectangular | 250 | 325 | 812.5 | 7050 | 0.57 | 1401.38 | G300E | 3072331.25 | 24.11 | G300E | 1158062.96 | 9.09
378 | Story13 | B73 | 32 MPa RC Beam (32.5 cm x 25 cm) | Beam | 32MPa | Concrete Rectangular | 250 | 325 | 812.5 | 4650 | 0.38 | 924.31 | G300E | 1700156.25 | 13.34 | G300E | 683068.14 | 5.36
379 | Story13 | B74 | 32 MPa RC Beam (32.5 cm x 25 cm) | Beam | 32MPa | Concrete Rectangular | 250 | 325 | 812.5 | 7050 | 0.57 | 1401.38 | G300E | 3192768.75 | 25.05 | G300E | 1158062.96 | 9.09
380 | Story13 | B75 | 32 MPa RC Beam (27.5 cm x 25 cm) | Beam | 32MPa | Concrete Rectangular | 250 | 275 | 687.5 | 4650 | 0.32 | 782.11 | G300E | 1487418.75 | 11.67 | G300E | 1042762.5 | 8.18
381 | Story13 | B76 | 32 MPa RC Beam (27.5 cm x 25 cm) | Beam | 32MPa | Concrete Rectangular | 250 | 275 | 687.5 | 7050 | 0.48 | 1185.78 | G300E | 3890718.75 | 30.53 | G300E | 2221118.8 | 17.43
382 | Story13 | B77 | 32 MPa RC Beam (27.5 cm x 25 cm) | Beam | 32MPa | Concrete Rectangular | 250 | 275 | 687.5 | 7050 | 0.48 | 1185.78 | G300E | 3363143.75 | 26.39 | G300E | 1710922.93 | 13.42
383 | Story13 | B78 | 32 MPa RC Beam (27.5 cm x 25 cm) | Beam | 32MPa | Concrete Rectangular | 250 | 275 | 687.5 | 7050 | 0.48 | 1185.78 | G300E | 3447743.75 | 27.05 | G300E | 2173995.87 | 17.06
384 | Story13 | B79 | 32 MPa RC Beam (27.5 cm x 25 cm) | Beam | 32MPa | Concrete Rectangular | 250 | 275 | 687.5 | 7050 | 0.48 | 1185.78 | G300E | 3434525 | 26.95 | G300E | 2173995.87 | 17.06
385 | Story13 | B8 | 32 MPa RC Beam (27.5 cm x 25 cm) | Beam | 32MPa | Concrete Rectangular | 250 | 275 | 687.5 | 7050 | 0.48 | 1185.78 | G300E | 3435406.25 | 26.96 | G300E | 2173995.87 | 17.06
386 | Story13 | B80 | 32 MPa RC Beam (27.5 cm x 25 cm) | Beam | 32MPa | Concrete Rectangular | 250 | 275 | 687.5 | 7050 | 0.48 | 1185.78 | G300E | 3447743.75 | 27.05 | G300E | 2173995.87 | 17.06
387 | Story13 | B81 | 32 MPa RC Beam (27.5 cm x 25 cm) | Beam | 32MPa | Concrete Rectangular | 250 | 275 | 687.5 | 7050 | 0.48 | 1185.78 | G300E | 3362850 | 26.39 | G300E | 1710922.93 | 13.42
388 | Story13 | B82 | 32 MPa RC Beam (27.5 cm x 25 cm) | Beam | 32MPa | Concrete Rectangular | 250 | 275 | 687.5 | 7050 | 0.48 | 1185.78 | G300E | 3890425 | 30.53 | G300E | 2221118.8 | 17.43
389 | Story13 | B9 | 32 MPa RC Beam (32.5 cm x 25 cm) | Beam | 32MPa | Concrete Rectangular | 250 | 325 | 812.5 | 4650 | 0.38 | 924.31 | G300E | 1847212.5 | 14.49 | G300E | 1145743.14 | 8.99
390 | Story14 | B1 | 32 MPa RC Beam (27.5 cm x 25 cm) | Beam | 32MPa | Concrete Rectangular | 250 | 275 | 687.5 | 4650 | 0.32 | 782.11 | G300E | 1781240.62 | 13.98 | G300E | 1085835.81 | 8.52
391 | Story14 | B10 | 32 MPa RC Beam (27.5 cm x 25 cm) | Beam | 32MPa | Concrete Rectangular | 250 | 275 | 687.5 | 7050 | 0.48 | 1185.78 | G300E | 3434231.25 | 26.95 | G300E | 2150434.4 | 16.87
392 | Story14 | B11 | 32 MPa RC Beam (32.5 cm x 25 cm) | Beam | 32MPa | Concrete Rectangular | 250 | 325 | 812.5 | 4650 | 0.38 | 924.31 | G300E | 1819021.88 | 14.27 | G300E | 1145743.14 | 8.99
393 | Story14 | B12 | 32 MPa RC Beam (27.5 cm x 25 cm) | Beam | 32MPa | Concrete Rectangular | 250 | 275 | 687.5 | 7050 | 0.48 | 1185.78 | G300E | 3363143.75 | 26.39 | G300E | 1710922.93 | 13.42
394 | Story14 | B13 | 32 MPa RC Beam (32.5 cm x 25 cm) | Beam | 32MPa | Concrete Rectangular | 250 | 325 | 812.5 | 4650 | 0.38 | 924.31 | G300E | 1794318.75 | 14.08 | G300E | 1145743.14 | 8.99
395 | Story14 | B14 | 32 MPa RC Beam (27.5 cm x 25 cm) | Beam | 32MPa | Concrete Rectangular | 250 | 275 | 687.5 | 7050 | 0.48 | 1185.78 | G300E | 3829325 | 30.05 | G300E | 2221118.8 | 17.43
396 | Story14 | B15 | 32 MPa RC Beam (27.5 cm x 25 cm) | Beam | 32MPa | Concrete Rectangular | 250 | 275 | 687.5 | 4650 | 0.32 | 782.11 | G300E | 1500787.5 | 11.78 | G300E | 1085835.81 | 8.52
397 | Story14 | B16 | 32 MPa RC Beam (27.5 cm x 25 cm) | Beam | 32MPa | Concrete Rectangular | 250 | 275 | 687.5 | 4650 | 0.32 | 782.11 | G300E | 1694634.38 | 13.3 | G300E | 826537.5 | 6.49
398 | Story14 | B17 | 32 MPa RC Beam (32.5 cm x 25 cm) | Beam | 32MPa | Concrete Rectangular | 250 | 325 | 812.5 | 7050 | 0.57 | 1401.38 | G300E | 3198056.25 | 25.09 | G300E | 1158062.96 | 9.09
399 | Story14 | B18 | 32 MPa RC Beam (32.5 cm x 25 cm) | Beam | 32MPa | Concrete Rectangular | 250 | 325 | 812.5 | 4650 | 0.38 | 924.31 | G300E | 1629825 | 12.79 | G300E | 1145743.14 | 8.99
400 | Story14 | B19 | 32 MPa RC Beam (32.5 cm x 25 cm) | Beam | 32MPa | Concrete Rectangular | 250 | 325 | 812.5 | 7050 | 0.57 | 1401.38 | G300E | 3066162.5 | 24.06 | G300E | 1158062.96 | 9.09
401 | Story14 | B2 | 32 MPa RC Beam (27.5 cm x 25 cm) | Beam | 32MPa | Concrete Rectangular | 250 | 275 | 687.5 | 7050 | 0.48 | 1185.78 | G300E | 3829618.75 | 30.05 | G300E | 2221118.8 | 17.43
402 | Story14 | B20 | 32 MPa RC Beam (32.5 cm x 25 cm) | Beam | 32MPa | Concrete Rectangular | 250 | 325 | 812.5 | 4650 | 0.38 | 924.31 | G300E | 1530721.88 | 12.01 | G300E | 1724086.89 | 13.53
403 | Story14 | B21 | 32 MPa RC Beam (32.5 cm x 25 cm) | Beam | 32MPa | Concrete Rectangular | 250 | 325 | 812.5 | 7050 | 0.57 | 1401.38 | G300E | 2369093.75 | 18.59 | G300E | 3028662.96 | 23.76
404 | Story14 | B22 | 32 MPa RC Beam (32.5 cm x 25 cm) | Beam | 32MPa | Concrete Rectangular | 250 | 325 | 812.5 | 4800 | 0.39 | 954.13 | G300E | 2242880 | 17.6 | G300E | 2125615.76 | 16.68
405 | Story14 | B23 | 32 MPa RC Beam (32.5 cm x 25 cm) | Beam | 32MPa | Concrete Rectangular | 250 | 325 | 812.5 | 7050 | 0.57 | 1401.38 | G300E | 2147900 | 16.85 | G300E | 2093362.96 | 16.43
406 | Story14 | B24 | 32 MPa RC Beam (32.5 cm x 25 cm) | Beam | 32MPa | Concrete Rectangular | 250 | 325 | 812.5 | 4800 | 0.39 | 954.13 | G300E | 2212800 | 17.36 | G300E | 1631864.78 | 12.8
407 | Story14 | B25 | 32 MPa RC Beam (32.5 cm x 25 cm) | Beam | 32MPa | Concrete Rectangular | 250 | 325 | 812.5 | 7050 | 0.57 | 1401.38 | G300E | 2715425 | 21.31 | G300E | 3028662.96 | 23.76
408 | Story14 | B26 | 32 MPa RC Beam (32.5 cm x 25 cm) | Beam | 32MPa | Concrete Rectangular | 250 | 325 | 812.5 | 4650 | 0.38 | 924.31 | G300E | 1526943.75 | 11.98 | G300E | 1724086.89 | 13.53
409 | Story14 | B27 | 32 MPa RC Beam (32.5 cm x 25 cm) | Beam | 32MPa | Concrete Rectangular | 250 | 325 | 812.5 | 7050 | 0.57 | 1401.38 | G300E | 3067043.75 | 24.07 | G300E | 1158062.96 | 9.09
410 | Story14 | B28 | 32 MPa RC Beam (32.5 cm x 25 cm) | Beam | 32MPa | Concrete Rectangular | 250 | 325 | 812.5 | 4650 | 0.38 | 924.31 | G300E | 1621687.5 | 12.72 | G300E | 1145743.14 | 8.99
411 | Story14 | B29 | 32 MPa RC Beam (32.5 cm x 25 cm) | Beam | 32MPa | Concrete Rectangular | 250 | 325 | 812.5 | 7050 | 0.57 | 1401.38 | G300E | 3198056.25 | 25.09 | G300E | 1158062.96 | 9.09
412 | Story14 | B3 | 32 MPa RC Beam (32.5 cm x 25 cm) | Beam | 32MPa | Concrete Rectangular | 250 | 325 | 812.5 | 4650 | 0.38 | 924.31 | G300E | 1800421.88 | 14.13 | G300E | 1145743.14 | 8.99
413 | Story14 | B30 | 32 MPa RC Beam (27.5 cm x 25 cm) | Beam | 32MPa | Concrete Rectangular | 250 | 275 | 687.5 | 4650 | 0.32 | 782.11 | G300E | 1334550 | 10.47 | G300E | 826537.5 | 6.49
414 | Story14 | B31 | 32 MPa RC Beam (27.5 cm x 25 cm) | Beam | 32MPa | Concrete Rectangular | 250 | 275 | 687.5 | 4650 | 0.32 | 782.11 | G300E | 1713815.62 | 13.45 | G300E | 823050 | 6.46
415 | Story14 | B32 | 32 MPa RC Beam (32.5 cm x 25 cm) | Beam | 32MPa | Concrete Rectangular | 250 | 325 | 812.5 | 7050 | 0.57 | 1401.38 | G300E | 3376656.25 | 26.49 | G300E | 1158062.96 | 9.09
416 | Story14 | B33 | 32 MPa RC Beam (32.5 cm x 25 cm) | Beam | 32MPa | Concrete Rectangular | 250 | 325 | 812.5 | 4650 | 0.38 | 924.31 | G300E | 1579837.5 | 12.4 | G300E | 1145743.14 | 8.99
417 | Story14 | B34 | 32 MPa RC Beam (32.5 cm x 25 cm) | Beam | 32MPa | Concrete Rectangular | 250 | 325 | 812.5 | 7050 | 0.57 | 1401.38 | G300E | 3168681.25 | 24.86 | G300E | 1158062.96 | 9.09
418 | Story14 | B35 | 32 MPa RC Beam (32.5 cm x 25 cm) | Beam | 32MPa | Concrete Rectangular | 250 | 325 | 812.5 | 4650 | 0.38 | 924.31 | G300E | 1351696.88 | 10.61 | G300E | 1145743.14 | 8.99
419 | Story14 | B36 | 32 MPa RC Beam (32.5 cm x 25 cm) | Beam | 32MPa | Concrete Rectangular | 250 | 325 | 812.5 | 7200 | 0.58 | 1431.19 | G300E | 3710100 | 29.11 | G300E | 3149978.25 | 24.72
420 | Story14 | B4 | 32 MPa RC Beam (27.5 cm x 25 cm) | Beam | 32MPa | Concrete Rectangular | 250 | 275 | 687.5 | 7050 | 0.48 | 1185.78 | G300E | 3363731.25 | 26.39 | G300E | 1710922.93 | 13.42
421 | Story14 | B40 | 32 MPa RC Beam (32.5 cm x 25 cm) | Beam | 32MPa | Concrete Rectangular | 250 | 325 | 812.5 | 7050 | 0.57 | 1401.38 | G300E | 3624875 | 28.44 | G300E | 2967441.2 | 23.28
422 | Story14 | B41 | 32 MPa RC Beam (32.5 cm x 25 cm) | Beam | 32MPa | Concrete Rectangular | 250 | 325 | 812.5 | 4650 | 0.38 | 924.31 | G300E | 1351115.62 | 10.6 | G300E | 1145743.14 | 8.99
423 | Story14 | B42 | 32 MPa RC Beam (32.5 cm x 25 cm) | Beam | 32MPa | Concrete Rectangular | 250 | 325 | 812.5 | 7050 | 0.57 | 1401.38 | G300E | 3169268.75 | 24.87 | G300E | 1158062.96 | 9.09
424 | Story14 | B43 | 32 MPa RC Beam (32.5 cm x 25 cm) | Beam | 32MPa | Concrete Rectangular | 250 | 325 | 812.5 | 4650 | 0.38 | 924.31 | G300E | 1575768.75 | 12.36 | G300E | 1145743.14 | 8.99
425 | Story14 | B44 | 32 MPa RC Beam (32.5 cm x 25 cm) | Beam | 32MPa | Concrete Rectangular | 250 | 325 | 812.5 | 7050 | 0.57 | 1401.38 | G300E | 3376656.25 | 26.49 | G300E | 1158062.96 | 9.09
426 | Story14 | B45 | 32 MPa RC Beam (27.5 cm x 25 cm) | Beam | 32MPa | Concrete Rectangular | 250 | 275 | 687.5 | 4650 | 0.32 | 782.11 | G300E | 1297059.38 | 10.18 | G300E | 823050 | 6.46
427 | Story14 | B46 | 32 MPa RC Beam (27.5 cm x 25 cm) | Beam | 32MPa | Concrete Rectangular | 250 | 275 | 687.5 | 4650 | 0.32 | 782.11 | G300E | 1694343.75 | 13.29 | G300E | 826537.5 | 6.49
428 | Story14 | B47 | 32 MPa RC Beam (32.5 cm x 25 cm) | Beam | 32MPa | Concrete Rectangular | 250 | 325 | 812.5 | 7050 | 0.57 | 1401.38 | G300E | 3376656.25 | 26.49 | G300E | 1158062.96 | 9.09
429 | Story14 | B48 | 32 MPa RC Beam (32.5 cm x 25 cm) | Beam | 32MPa | Concrete Rectangular | 250 | 325 | 812.5 | 4650 | 0.38 | 924.31 | G300E | 1630115.62 | 12.79 | G300E | 1145743.14 | 8.99
430 | Story14 | B49 | 32 MPa RC Beam (32.5 cm x 25 cm) | Beam | 32MPa | Concrete Rectangular | 250 | 325 | 812.5 | 7050 | 0.57 | 1401.38 | G300E | 3168975 | 24.86 | G300E | 1158062.96 | 9.09
431 | Story14 | B5 | 32 MPa RC Beam (32.5 cm x 25 cm) | Beam | 32MPa | Concrete Rectangular | 250 | 325 | 812.5 | 4650 | 0.38 | 924.31 | G300E | 1835587.5 | 14.4 | G300E | 1145743.14 | 8.99
432 | Story14 | B50 | 32 MPa RC Beam (32.5 cm x 25 cm) | Beam | 32MPa | Concrete Rectangular | 250 | 325 | 812.5 | 4650 | 0.38 | 924.31 | G300E | 1530431.25 | 12.01 | G300E | 1724086.89 | 13.53
433 | Story14 | B51 | 32 MPa RC Beam (32.5 cm x 25 cm) | Beam | 32MPa | Concrete Rectangular | 250 | 325 | 812.5 | 7200 | 0.58 | 1431.19 | G300E | 3707700 | 29.09 | G300E | 3149978.25 | 24.72
434 | Story14 | B52 | 32 MPa RC Beam (32.5 cm x 25 cm) | Beam | 32MPa | Concrete Rectangular | 250 | 325 | 812.5 | 4650 | 0.38 | 924.31 | G300E | 2152078.12 | 16.89 | G300E | 1580869 | 12.4
435 | Story14 | B54 | 32 MPa RC Beam (32.5 cm x 25 cm) | Beam | 32MPa | Concrete Rectangular | 250 | 325 | 812.5 | 4650 | 0.38 | 924.31 | G300E | 2147137.5 | 16.85 | G300E | 1580869 | 12.4
436 | Story14 | B55 | 32 MPa RC Beam (32.5 cm x 25 cm) | Beam | 32MPa | Concrete Rectangular | 250 | 325 | 812.5 | 7050 | 0.57 | 1401.38 | G300E | 3630456.25 | 28.49 | G300E | 3084353.7 | 24.2
437 | Story14 | B56 | 32 MPa RC Beam (32.5 cm x 25 cm) | Beam | 32MPa | Concrete Rectangular | 250 | 325 | 812.5 | 4650 | 0.38 | 924.31 | G300E | 1526943.75 | 11.98 | G300E | 1724086.89 | 13.53
438 | Story14 | B57 | 32 MPa RC Beam (32.5 cm x 25 cm) | Beam | 32MPa | Concrete Rectangular | 250 | 325 | 812.5 | 7050 | 0.57 | 1401.38 | G300E | 3169268.75 | 24.87 | G300E | 1158062.96 | 9.09
439 | Story14 | B58 | 32 MPa RC Beam (32.5 cm x 25 cm) | Beam | 32MPa | Concrete Rectangular | 250 | 325 | 812.5 | 4650 | 0.38 | 924.31 | G300E | 1621687.5 | 12.72 | G300E | 1145743.14 | 8.99
440 | Story14 | B59 | 32 MPa RC Beam (32.5 cm x 25 cm) | Beam | 32MPa | Concrete Rectangular | 250 | 325 | 812.5 | 7050 | 0.57 | 1401.38 | G300E | 3376656.25 | 26.49 | G300E | 1158062.96 | 9.09
441 | Story14 | B6 | 32 MPa RC Beam (27.5 cm x 25 cm) | Beam | 32MPa | Concrete Rectangular | 250 | 275 | 687.5 | 7050 | 0.48 | 1185.78 | G300E | 3439518.75 | 26.99 | G300E | 1814910.43 | 14.24
442 | Story14 | B60 | 32 MPa RC Beam (27.5 cm x 25 cm) | Beam | 32MPa | Concrete Rectangular | 250 | 275 | 687.5 | 4650 | 0.32 | 782.11 | G300E | 1334840.62 | 10.47 | G300E | 826537.5 | 6.49
443 | Story14 | B61 | 32 MPa RC Beam (27.5 cm x 25 cm) | Beam | 32MPa | Concrete Rectangular | 250 | 275 | 687.5 | 4650 | 0.32 | 782.11 | G300E | 1781240.62 | 13.98 | G300E | 1085835.81 | 8.52
444 | Story14 | B62 | 32 MPa RC Beam (32.5 cm x 25 cm) | Beam | 32MPa | Concrete Rectangular | 250 | 325 | 812.5 | 7050 | 0.57 | 1401.38 | G300E | 3198056.25 | 25.09 | G300E | 1158062.96 | 9.09
445 | Story14 | B63 | 32 MPa RC Beam (32.5 cm x 25 cm) | Beam | 32MPa | Concrete Rectangular | 250 | 325 | 812.5 | 4650 | 0.38 | 924.31 | G300E | 1800712.5 | 14.13 | G300E | 1145743.14 | 8.99
446 | Story14 | B64 | 32 MPa RC Beam (32.5 cm x 25 cm) | Beam | 32MPa | Concrete Rectangular | 250 | 325 | 812.5 | 7050 | 0.57 | 1401.38 | G300E | 3067631.25 | 24.07 | G300E | 1158062.96 | 9.09
447 | Story14 | B65 | 32 MPa RC Beam (32.5 cm x 25 cm) | Beam | 32MPa | Concrete Rectangular | 250 | 325 | 812.5 | 4650 | 0.38 | 924.31 | G300E | 1822800 | 14.3 | G300E | 1145743.14 | 8.99
448 | Story14 | B66 | 32 MPa RC Beam (32.5 cm x 25 cm) | Beam | 32MPa | Concrete Rectangular | 250 | 325 | 812.5 | 7050 | 0.57 | 1401.38 | G300E | 2716893.75 | 21.32 | G300E | 3028662.96 | 23.76
449 | Story14 | B67 | 32 MPa RC Beam (32.5 cm x 25 cm) | Beam | 32MPa | Concrete Rectangular | 250 | 325 | 812.5 | 4650 | 0.38 | 924.31 | G300E | 1890225 | 14.83 | G300E | 1145743.14 | 8.99
450 | Story14 | B68 | 32 MPa RC Beam (32.5 cm x 25 cm) | Beam | 32MPa | Concrete Rectangular | 250 | 325 | 812.5 | 7050 | 0.57 | 1401.38 | G300E | 2146137.5 | 16.84 | G300E | 2093362.96 | 16.43
451 | Story14 | B69 | 32 MPa RC Beam (32.5 cm x 25 cm) | Beam | 32MPa | Concrete Rectangular | 250 | 325 | 812.5 | 4650 | 0.38 | 924.31 | G300E | 1887028.12 | 14.81 | G300E | 1145743.14 | 8.99
452 | Story14 | B7 | 32 MPa RC Beam (32.5 cm x 25 cm) | Beam | 32MPa | Concrete Rectangular | 250 | 325 | 812.5 | 4650 | 0.38 | 924.31 | G300E | 1889353.12 | 14.82 | G300E | 1145743.14 | 8.99
453 | Story14 | B70 | 32 MPa RC Beam (32.5 cm x 25 cm) | Beam | 32MPa | Concrete Rectangular | 250 | 325 | 812.5 | 7050 | 0.57 | 1401.38 | G300E | 2717187.5 | 21.32 | G300E | 3028662.96 | 23.76
454 | Story14 | B71 | 32 MPa RC Beam (32.5 cm x 25 cm) | Beam | 32MPa | Concrete Rectangular | 250 | 325 | 812.5 | 4650 | 0.38 | 924.31 | G300E | 1819021.88 | 14.27 | G300E | 1145743.14 | 8.99
455 | Story14 | B72 | 32 MPa RC Beam (32.5 cm x 25 cm) | Beam | 32MPa | Concrete Rectangular | 250 | 325 | 812.5 | 7050 | 0.57 | 1401.38 | G300E | 3067043.75 | 24.07 | G300E | 1158062.96 | 9.09
456 | Story14 | B73 | 32 MPa RC Beam (32.5 cm x 25 cm) | Beam | 32MPa | Concrete Rectangular | 250 | 325 | 812.5 | 4650 | 0.38 | 924.31 | G300E | 1794318.75 | 14.08 | G300E | 1145743.14 | 8.99
457 | Story14 | B74 | 32 MPa RC Beam (32.5 cm x 25 cm) | Beam | 32MPa | Concrete Rectangular | 250 | 325 | 812.5 | 7050 | 0.57 | 1401.38 | G300E | 3198056.25 | 25.09 | G300E | 1158062.96 | 9.09
458 | Story14 | B75 | 32 MPa RC Beam (27.5 cm x 25 cm) | Beam | 32MPa | Concrete Rectangular | 250 | 275 | 687.5 | 4650 | 0.32 | 782.11 | G300E | 1501078.12 | 11.78 | G300E | 1085835.81 | 8.52
459 | Story14 | B76 | 32 MPa RC Beam (27.5 cm x 25 cm) | Beam | 32MPa | Concrete Rectangular | 250 | 275 | 687.5 | 7050 | 0.48 | 1185.78 | G300E | 3829618.75 | 30.05 | G300E | 2221118.8 | 17.43
460 | Story14 | B77 | 32 MPa RC Beam (27.5 cm x 25 cm) | Beam | 32MPa | Concrete Rectangular | 250 | 275 | 687.5 | 7050 | 0.48 | 1185.78 | G300E | 3363437.5 | 26.39 | G300E | 1710922.93 | 13.42
461 | Story14 | B78 | 32 MPa RC Beam (27.5 cm x 25 cm) | Beam | 32MPa | Concrete Rectangular | 250 | 275 | 687.5 | 7050 | 0.48 | 1185.78 | G300E | 3434231.25 | 26.95 | G300E | 2150434.4 | 16.87
462 | Story14 | B79 | 32 MPa RC Beam (27.5 cm x 25 cm) | Beam | 32MPa | Concrete Rectangular | 250 | 275 | 687.5 | 7050 | 0.48 | 1185.78 | G300E | 3424243.75 | 26.87 | G300E | 2173995.87 | 17.06
463 | Story14 | B8 | 32 MPa RC Beam (27.5 cm x 25 cm) | Beam | 32MPa | Concrete Rectangular | 250 | 275 | 687.5 | 7050 | 0.48 | 1185.78 | G300E | 3423656.25 | 26.86 | G300E | 2173995.87 | 17.06
464 | Story14 | B80 | 32 MPa RC Beam (27.5 cm x 25 cm) | Beam | 32MPa | Concrete Rectangular | 250 | 275 | 687.5 | 7050 | 0.48 | 1185.78 | G300E | 3434525 | 26.95 | G300E | 2150434.4 | 16.87
465 | Story14 | B81 | 32 MPa RC Beam (27.5 cm x 25 cm) | Beam | 32MPa | Concrete Rectangular | 250 | 275 | 687.5 | 7050 | 0.48 | 1185.78 | G300E | 3363143.75 | 26.39 | G300E | 1710922.93 | 13.42
466 | Story14 | B82 | 32 MPa RC Beam (27.5 cm x 25 cm) | Beam | 32MPa | Concrete Rectangular | 250 | 275 | 687.5 | 7050 | 0.48 | 1185.78 | G300E | 3829618.75 | 30.05 | G300E | 2221118.8 | 17.43
467 | Story14 | B9 | 32 MPa RC Beam (32.5 cm x 25 cm) | Beam | 32MPa | Concrete Rectangular | 250 | 325 | 812.5 | 4650 | 0.38 | 924.31 | G300E | 1884993.75 | 14.79 | G300E | 1145743.14 | 8.99
468 | Story15 | B1 | 32 MPa RC Beam (30 cm x 25 cm) | Beam | 32MPa | Concrete Rectangular | 250 | 300 | 750 | 4637.5 | 0.35 | 850.92 | G300E | 1807175.78 | 14.18 | G300E | 1396757.61 | 10.96
469 | Story15 | B10 | 32 MPa RC Beam (30 cm x 25 cm) | Beam | 32MPa | Concrete Rectangular | 250 | 300 | 750 | 7037.5 | 0.53 | 1291.28 | G300E | 3606132.29 | 28.3 | G300E | 2307714.71 | 18.11
470 | Story15 | B11 | 32 MPa RC Beam (35 cm x 25 cm) | Beam | 32MPa | Concrete Rectangular | 250 | 350 | 875 | 4637.5 | 0.41 | 992.74 | G300E | 1931228.91 | 15.15 | G300E | 1210583.43 | 9.5
471 | Story15 | B12 | 32 MPa RC Beam (30 cm x 25 cm) | Beam | 32MPa | Concrete Rectangular | 250 | 300 | 750 | 7037.5 | 0.53 | 1291.28 | G300E | 3488840.62 | 27.37 | G300E | 1866698.05 | 14.65
472 | Story15 | B13 | 32 MPa RC Beam (35 cm x 25 cm) | Beam | 32MPa | Concrete Rectangular | 250 | 350 | 875 | 4637.5 | 0.41 | 992.74 | G300E | 1887752.34 | 14.81 | G300E | 1210583.43 | 9.5
473 | Story15 | B14 | 32 MPa RC Beam (30 cm x 25 cm) | Beam | 32MPa | Concrete Rectangular | 250 | 300 | 750 | 7037.5 | 0.53 | 1291.28 | G300E | 3842181.77 | 30.15 | G300E | 2028267.91 | 15.91
474 | Story15 | B15 | 32 MPa RC Beam (30 cm x 25 cm) | Beam | 32MPa | Concrete Rectangular | 250 | 300 | 750 | 4637.5 | 0.35 | 850.92 | G300E | 1726889.06 | 13.55 | G300E | 1396757.61 | 10.96
475 | Story15 | B16 | 32 MPa RC Beam (30 cm x 25 cm) | Beam | 32MPa | Concrete Rectangular | 250 | 300 | 750 | 4637.5 | 0.35 | 850.92 | G300E | 1846884.38 | 14.49 | G300E | 1100246.88 | 8.63
476 | Story15 | B17 | 32 MPa RC Beam (35 cm x 25 cm) | Beam | 32MPa | Concrete Rectangular | 250 | 350 | 875 | 7037.5 | 0.62 | 1506.5 | G300E | 3425503.12 | 26.88 | G300E | 1224723.22 | 9.61
477 | Story15 | B18 | 32 MPa RC Beam (35 cm x 25 cm) | Beam | 32MPa | Concrete Rectangular | 250 | 350 | 875 | 4637.5 | 0.41 | 992.74 | G300E | 1677615.62 | 13.16 | G300E | 1210583.43 | 9.5
478 | Story15 | B19 | 32 MPa RC Beam (35 cm x 25 cm) | Beam | 32MPa | Concrete Rectangular | 250 | 350 | 875 | 7037.5 | 0.62 | 1506.5 | G300E | 3169514.06 | 24.87 | G300E | 1224723.22 | 9.61
479 | Story15 | B2 | 32 MPa RC Beam (30 cm x 25 cm) | Beam | 32MPa | Concrete Rectangular | 250 | 300 | 750 | 7037.5 | 0.53 | 1291.28 | G300E | 3842181.77 | 30.15 | G300E | 2138522.07 | 16.78
480 | Story15 | B20 | 32 MPa RC Beam (35 cm x 25 cm) | Beam | 32MPa | Concrete Rectangular | 250 | 350 | 875 | 4637.5 | 0.41 | 992.74 | G300E | 1667760.94 | 13.09 | G300E | 2184458.43 | 17.14
481 | Story15 | B21 | 32 MPa RC Beam (35 cm x 25 cm) | Beam | 32MPa | Concrete Rectangular | 250 | 350 | 875 | 7037.5 | 0.62 | 1506.5 | G300E | 2501831.25 | 19.63 | G300E | 3195223.22 | 25.07
482 | Story15 | B22 | 32 MPa RC Beam (35 cm x 25 cm) | Beam | 32MPa | Concrete Rectangular | 250 | 350 | 875 | 4800 | 0.42 | 1027.52 | G300E | 2396480 | 18.8 | G300E | 2244669.28 | 17.61
483 | Story15 | B23 | 32 MPa RC Beam (35 cm x 25 cm) | Beam | 32MPa | Concrete Rectangular | 250 | 350 | 875 | 7037.5 | 0.62 | 1506.5 | G300E | 2249654.17 | 17.65 | G300E | 2209973.22 | 17.34
484 | Story15 | B24 | 32 MPa RC Beam (35 cm x 25 cm) | Beam | 32MPa | Concrete Rectangular | 250 | 350 | 875 | 4800 | 0.42 | 1027.52 | G300E | 2519100 | 19.77 | G300E | 1757002.8 | 13.79
485 | Story15 | B25 | 32 MPa RC Beam (35 cm x 25 cm) | Beam | 32MPa | Concrete Rectangular | 250 | 350 | 875 | 7037.5 | 0.62 | 1506.5 | G300E | 2849307.81 | 22.36 | G300E | 3195223.22 | 25.07
486 | Story15 | B26 | 32 MPa RC Beam (35 cm x 25 cm) | Beam | 32MPa | Concrete Rectangular | 250 | 350 | 875 | 4637.5 | 0.41 | 992.74 | G300E | 1661094.53 | 13.03 | G300E | 2062724.06 | 16.18
487 | Story15 | B27 | 32 MPa RC Beam (35 cm x 25 cm) | Beam | 32MPa | Concrete Rectangular | 250 | 350 | 875 | 7037.5 | 0.62 | 1506.5 | G300E | 3170100.52 | 24.87 | G300E | 1224723.22 | 9.61
488 | Story15 | B28 | 32 MPa RC Beam (35 cm x 25 cm) | Beam | 32MPa | Concrete Rectangular | 250 | 350 | 875 | 4637.5 | 0.41 | 992.74 | G300E | 1670369.53 | 13.11 | G300E | 1210583.43 | 9.5
489 | Story15 | B29 | 32 MPa RC Beam (35 cm x 25 cm) | Beam | 32MPa | Concrete Rectangular | 250 | 350 | 875 | 7037.5 | 0.62 | 1506.5 | G300E | 3424916.67 | 26.87 | G300E | 1224723.22 | 9.61
490 | Story15 | B3 | 32 MPa RC Beam (35 cm x 25 cm) | Beam | 32MPa | Concrete Rectangular | 250 | 350 | 875 | 4637.5 | 0.41 | 992.74 | G300E | 1889491.41 | 14.83 | G300E | 1210583.43 | 9.5
491 | Story15 | B30 | 32 MPa RC Beam (30 cm x 25 cm) | Beam | 32MPa | Concrete Rectangular | 250 | 300 | 750 | 4637.5 | 0.35 | 850.92 | G300E | 1558779.69 | 12.23 | G300E | 1100246.88 | 8.63
492 | Story15 | B31 | 32 MPa RC Beam (30 cm x 25 cm) | Beam | 32MPa | Concrete Rectangular | 250 | 300 | 750 | 4637.5 | 0.35 | 850.92 | G300E | 1743989.84 | 13.68 | G300E | 885762.5 | 6.95
493 | Story15 | B32 | 32 MPa RC Beam (35 cm x 25 cm) | Beam | 32MPa | Concrete Rectangular | 250 | 350 | 875 | 7037.5 | 0.62 | 1506.5 | G300E | 3575050 | 28.05 | G300E | 1224723.22 | 9.61
494 | Story15 | B33 | 32 MPa RC Beam (35 cm x 25 cm) | Beam | 32MPa | Concrete Rectangular | 250 | 350 | 875 | 4637.5 | 0.41 | 992.74 | G300E | 1619357.03 | 12.71 | G300E | 1210583.43 | 9.5
495 | Story15 | B34 | 32 MPa RC Beam (35 cm x 25 cm) | Beam | 32MPa | Concrete Rectangular | 250 | 350 | 875 | 7037.5 | 0.62 | 1506.5 | G300E | 3390315.62 | 26.6 | G300E | 1224723.22 | 9.61
496 | Story15 | B35 | 32 MPa RC Beam (35 cm x 25 cm) | Beam | 32MPa | Concrete Rectangular | 250 | 350 | 875 | 4637.5 | 0.41 | 992.74 | G300E | 1408350.78 | 11.05 | G300E | 1210583.43 | 9.5
497 | Story15 | B36 | 32 MPa RC Beam (35 cm x 25 cm) | Beam | 32MPa | Concrete Rectangular | 250 | 350 | 875 | 7200 | 0.63 | 1541.28 | G300E | 4117500 | 32.31 | G300E | 2888157.3 | 22.66
498 | Story15 | B4 | 32 MPa RC Beam (30 cm x 25 cm) | Beam | 32MPa | Concrete Rectangular | 250 | 300 | 750 | 7037.5 | 0.53 | 1291.28 | G300E | 3490306.77 | 27.39 | G300E | 1866698.05 | 14.65
499 | Story15 | B40 | 32 MPa RC Beam (35 cm x 25 cm) | Beam | 32MPa | Concrete Rectangular | 250 | 350 | 875 | 7037.5 | 0.62 | 1506.5 | G300E | 4017239.58 | 31.52 | G300E | 2822370.75 | 22.15
500 | Story15 | B41 | 32 MPa RC Beam (35 cm x 25 cm) | Beam | 32MPa | Concrete Rectangular | 250 | 350 | 875 | 4637.5 | 0.41 | 992.74 | G300E | 1406032.03 | 11.03 | G300E | 1210583.43 | 9.5
501 | Story15 | B42 | 32 MPa RC Beam (35 cm x 25 cm) | Beam | 32MPa | Concrete Rectangular | 250 | 350 | 875 | 7037.5 | 0.62 | 1506.5 | G300E | 3390902.08 | 26.61 | G300E | 1224723.22 | 9.61
502 | Story15 | B43 | 32 MPa RC Beam (35 cm x 25 cm) | Beam | 32MPa | Concrete Rectangular | 250 | 350 | 875 | 4637.5 | 0.41 | 992.74 | G300E | 1612110.94 | 12.65 | G300E | 1210583.43 | 9.5
503 | Story15 | B44 | 32 MPa RC Beam (35 cm x 25 cm) | Beam | 32MPa | Concrete Rectangular | 250 | 350 | 875 | 7037.5 | 0.62 | 1506.5 | G300E | 3574756.77 | 28.05 | G300E | 1224723.22 | 9.61
504 | Story15 | B45 | 32 MPa RC Beam (30 cm x 25 cm) | Beam | 32MPa | Concrete Rectangular | 250 | 300 | 750 | 4637.5 | 0.35 | 850.92 | G300E | 1702832.03 | 13.36 | G300E | 885762.5 | 6.95
505 | Story15 | B46 | 32 MPa RC Beam (30 cm x 25 cm) | Beam | 32MPa | Concrete Rectangular | 250 | 300 | 750 | 4637.5 | 0.35 | 850.92 | G300E | 1846884.38 | 14.49 | G300E | 1100246.88 | 8.63
506 | Story15 | B47 | 32 MPa RC Beam (35 cm x 25 cm) | Beam | 32MPa | Concrete Rectangular | 250 | 350 | 875 | 7037.5 | 0.62 | 1506.5 | G300E | 3575050 | 28.05 | G300E | 1224723.22 | 9.61
507 | Story15 | B48 | 32 MPa RC Beam (35 cm x 25 cm) | Beam | 32MPa | Concrete Rectangular | 250 | 350 | 875 | 4637.5 | 0.41 | 992.74 | G300E | 1677615.62 | 13.16 | G300E | 1210583.43 | 9.5
508 | Story15 | B49 | 32 MPa RC Beam (35 cm x 25 cm) | Beam | 32MPa | Concrete Rectangular | 250 | 350 | 875 | 7037.5 | 0.62 | 1506.5 | G300E | 3390608.85 | 26.6 | G300E | 1224723.22 | 9.61
509 | Story15 | B5 | 32 MPa RC Beam (35 cm x 25 cm) | Beam | 32MPa | Concrete Rectangular | 250 | 350 | 875 | 4637.5 | 0.41 | 992.74 | G300E | 1944271.88 | 15.26 | G300E | 1210583.43 | 9.5
510 | Story15 | B50 | 32 MPa RC Beam (35 cm x 25 cm) | Beam | 32MPa | Concrete Rectangular | 250 | 350 | 875 | 4637.5 | 0.41 | 992.74 | G300E | 1666891.41 | 13.08 | G300E | 2062724.06 | 16.18
511 | Story15 | B51 | 32 MPa RC Beam (35 cm x 25 cm) | Beam | 32MPa | Concrete Rectangular | 250 | 350 | 875 | 7200 | 0.63 | 1541.28 | G300E | 4114500 | 32.28 | G300E | 2887779.3 | 22.66
512 | Story15 | B52 | 32 MPa RC Beam (35 cm x 25 cm) | Beam | 32MPa | Concrete Rectangular | 250 | 350 | 875 | 4637.5 | 0.41 | 992.74 | G300E | 2439035.16 | 19.14 | G300E | 1697520.93 | 13.32
513 | Story15 | B54 | 32 MPa RC Beam (35 cm x 25 cm) | Beam | 32MPa | Concrete Rectangular | 250 | 350 | 875 | 4637.5 | 0.41 | 992.74 | G300E | 2437006.25 | 19.12 | G300E | 1697520.93 | 13.32
514 | Story15 | B55 | 32 MPa RC Beam (35 cm x 25 cm) | Beam | 32MPa | Concrete Rectangular | 250 | 350 | 875 | 7037.5 | 0.62 | 1506.5 | G300E | 4021344.79 | 31.55 | G300E | 2822609.88 | 22.15
515 | Story15 | B56 | 32 MPa RC Beam (35 cm x 25 cm) | Beam | 32MPa | Concrete Rectangular | 250 | 350 | 875 | 4637.5 | 0.41 | 992.74 | G300E | 1661384.38 | 13.04 | G300E | 2062724.06 | 16.18
516 | Story15 | B57 | 32 MPa RC Beam (35 cm x 25 cm) | Beam | 32MPa | Concrete Rectangular | 250 | 350 | 875 | 7037.5 | 0.62 | 1506.5 | G300E | 3390902.08 | 26.61 | G300E | 1224723.22 | 9.61
517 | Story15 | B58 | 32 MPa RC Beam (35 cm x 25 cm) | Beam | 32MPa | Concrete Rectangular | 250 | 350 | 875 | 4637.5 | 0.41 | 992.74 | G300E | 1670659.38 | 13.11 | G300E | 1210583.43 | 9.5
518 | Story15 | B59 | 32 MPa RC Beam (35 cm x 25 cm) | Beam | 32MPa | Concrete Rectangular | 250 | 350 | 875 | 7037.5 | 0.62 | 1506.5 | G300E | 3574756.77 | 28.05 | G300E | 1224723.22 | 9.61
519 | Story15 | B6 | 32 MPa RC Beam (30 cm x 25 cm) | Beam | 32MPa | Concrete Rectangular | 250 | 300 | 750 | 7037.5 | 0.53 | 1291.28 | G300E | 3489720.31 | 27.38 | G300E | 1815382.36 | 14.24
520 | Story15 | B60 | 32 MPa RC Beam (30 cm x 25 cm) | Beam | 32MPa | Concrete Rectangular | 250 | 300 | 750 | 4637.5 | 0.35 | 850.92 | G300E | 1558779.69 | 12.23 | G300E | 1100246.88 | 8.63
521 | Story15 | B61 | 32 MPa RC Beam (30 cm x 25 cm) | Beam | 32MPa | Concrete Rectangular | 250 | 300 | 750 | 4637.5 | 0.35 | 850.92 | G300E | 1806885.94 | 14.18 | G300E | 1396757.61 | 10.96
522 | Story15 | B62 | 32 MPa RC Beam (35 cm x 25 cm) | Beam | 32MPa | Concrete Rectangular | 250 | 350 | 875 | 7037.5 | 0.62 | 1506.5 | G300E | 3424916.67 | 26.87 | G300E | 1224723.22 | 9.61
523 | Story15 | B63 | 32 MPa RC Beam (35 cm x 25 cm) | Beam | 32MPa | Concrete Rectangular | 250 | 350 | 875 | 4637.5 | 0.41 | 992.74 | G300E | 1889781.25 | 14.83 | G300E | 1210583.43 | 9.5
524 | Story15 | B64 | 32 MPa RC Beam (35 cm x 25 cm) | Beam | 32MPa | Concrete Rectangular | 250 | 350 | 875 | 7037.5 | 0.62 | 1506.5 | G300E | 3170393.75 | 24.88 | G300E | 1224723.22 | 9.61
525 | Story15 | B65 | 32 MPa RC Beam (35 cm x 25 cm) | Beam | 32MPa | Concrete Rectangular | 250 | 350 | 875 | 4637.5 | 0.41 | 992.74 | G300E | 1932388.28 | 15.16 | G300E | 1210583.43 | 9.5
526 | Story15 | B66 | 32 MPa RC Beam (35 cm x 25 cm) | Beam | 32MPa | Concrete Rectangular | 250 | 350 | 875 | 7037.5 | 0.62 | 1506.5 | G300E | 2850480.73 | 22.37 | G300E | 3195223.22 | 25.07
527 | Story15 | B67 | 32 MPa RC Beam (35 cm x 25 cm) | Beam | 32MPa | Concrete Rectangular | 250 | 350 | 875 | 4637.5 | 0.41 | 992.74 | G300E | 2011225.78 | 15.78 | G300E | 1210583.43 | 9.5
528 | Story15 | B68 | 32 MPa RC Beam (35 cm x 25 cm) | Beam | 32MPa | Concrete Rectangular | 250 | 350 | 875 | 7037.5 | 0.62 | 1506.5 | G300E | 2247015.1 | 17.63 | G300E | 2209973.22 | 17.34
529 | Story15 | B69 | 32 MPa RC Beam (35 cm x 25 cm) | Beam | 32MPa | Concrete Rectangular | 250 | 350 | 875 | 4637.5 | 0.41 | 992.74 | G300E | 2009196.88 | 15.76 | G300E | 1210583.43 | 9.5
530 | Story15 | B7 | 32 MPa RC Beam (35 cm x 25 cm) | Beam | 32MPa | Concrete Rectangular | 250 | 350 | 875 | 4637.5 | 0.41 | 992.74 | G300E | 2010646.09 | 15.78 | G300E | 1210583.43 | 9.5
531 | Story15 | B70 | 32 MPa RC Beam (35 cm x 25 cm) | Beam | 32MPa | Concrete Rectangular | 250 | 350 | 875 | 7037.5 | 0.62 | 1506.5 | G300E | 2851067.19 | 22.37 | G300E | 3195223.22 | 25.07
532 | Story15 | B71 | 32 MPa RC Beam (35 cm x 25 cm) | Beam | 32MPa | Concrete Rectangular | 250 | 350 | 875 | 4637.5 | 0.41 | 992.74 | G300E | 1931228.91 | 15.15 | G300E | 1210583.43 | 9.5
533 | Story15 | B72 | 32 MPa RC Beam (35 cm x 25 cm) | Beam | 32MPa | Concrete Rectangular | 250 | 350 | 875 | 7037.5 | 0.62 | 1506.5 | G300E | 3170100.52 | 24.87 | G300E | 1224723.22 | 9.61
534 | Story15 | B73 | 32 MPa RC Beam (35 cm x 25 cm) | Beam | 32MPa | Concrete Rectangular | 250 | 350 | 875 | 4637.5 | 0.41 | 992.74 | G300E | 1887752.34 | 14.81 | G300E | 1210583.43 | 9.5
535 | Story15 | B74 | 32 MPa RC Beam (35 cm x 25 cm) | Beam | 32MPa | Concrete Rectangular | 250 | 350 | 875 | 7037.5 | 0.62 | 1506.5 | G300E | 3424916.67 | 26.87 | G300E | 1224723.22 | 9.61
536 | Story15 | B75 | 32 MPa RC Beam (30 cm x 25 cm) | Beam | 32MPa | Concrete Rectangular | 250 | 300 | 750 | 4637.5 | 0.35 | 850.92 | G300E | 1726599.22 | 13.55 | G300E | 1396757.61 | 10.96
537 | Story15 | B76 | 32 MPa RC Beam (30 cm x 25 cm) | Beam | 32MPa | Concrete Rectangular | 250 | 300 | 750 | 7037.5 | 0.53 | 1291.28 | G300E | 3842181.77 | 30.15 | G300E | 2138522.07 | 16.78
538 | Story15 | B77 | 32 MPa RC Beam (30 cm x 25 cm) | Beam | 32MPa | Concrete Rectangular | 250 | 300 | 750 | 7037.5 | 0.53 | 1291.28 | G300E | 3488547.4 | 27.37 | G300E | 1866698.05 | 14.65
539 | Story15 | B78 | 32 MPa RC Beam (30 cm x 25 cm) | Beam | 32MPa | Concrete Rectangular | 250 | 300 | 750 | 7037.5 | 0.53 | 1291.28 | G300E | 3605252.6 | 28.29 | G300E | 2197460.55 | 17.24
540 | Story15 | B79 | 32 MPa RC Beam (30 cm x 25 cm) | Beam | 32MPa | Concrete Rectangular | 250 | 300 | 750 | 7037.5 | 0.53 | 1291.28 | G300E | 3599094.79 | 28.24 | G300E | 2087206.38 | 16.38
541 | Story15 | B8 | 32 MPa RC Beam (30 cm x 25 cm) | Beam | 32MPa | Concrete Rectangular | 250 | 300 | 750 | 7037.5 | 0.53 | 1291.28 | G300E | 3598508.33 | 28.24 | G300E | 2087206.38 | 16.38
542 | Story15 | B80 | 32 MPa RC Beam (30 cm x 25 cm) | Beam | 32MPa | Concrete Rectangular | 250 | 300 | 750 | 7037.5 | 0.53 | 1291.28 | G300E | 3605545.83 | 28.29 | G300E | 2197460.55 | 17.24
543 | Story15 | B81 | 32 MPa RC Beam (30 cm x 25 cm) | Beam | 32MPa | Concrete Rectangular | 250 | 300 | 750 | 7037.5 | 0.53 | 1291.28 | G300E | 3488840.62 | 27.37 | G300E | 1866698.05 | 14.65
544 | Story15 | B82 | 32 MPa RC Beam (30 cm x 25 cm) | Beam | 32MPa | Concrete Rectangular | 250 | 300 | 750 | 7037.5 | 0.53 | 1291.28 | G300E | 3842181.77 | 30.15 | G300E | 2028267.91 | 15.91
545 | Story15 | B9 | 32 MPa RC Beam (35 cm x 25 cm) | Beam | 32MPa | Concrete Rectangular | 250 | 350 | 875 | 4637.5 | 0.41 | 992.74 | G300E | 2008037.5 | 15.76 | G300E | 1210583.43 | 9.5
546 | Story16 | B1 | 32 MPa RC Beam (30 cm x 25 cm) | Beam | 32MPa | Concrete Rectangular | 250 | 300 | 750 | 4637.5 | 0.35 | 850.92 | G300E | 1538200.78 | 12.07 | G300E | 1333136.62 | 10.46
547 | Story16 | B10 | 32 MPa RC Beam (30 cm x 25 cm) | Beam | 32MPa | Concrete Rectangular | 250 | 300 | 750 | 7037.5 | 0.53 | 1291.28 | G300E | 3584140.1 | 28.12 | G300E | 2307714.71 | 18.11
548 | Story16 | B11 | 32 MPa RC Beam (35 cm x 25 cm) | Beam | 32MPa | Concrete Rectangular | 250 | 350 | 875 | 4637.5 | 0.41 | 992.74 | G300E | 1681673.44 | 13.2 | G300E | 1210583.43 | 9.5
549 | Story16 | B12 | 32 MPa RC Beam (30 cm x 25 cm) | Beam | 32MPa | Concrete Rectangular | 250 | 300 | 750 | 7037.5 | 0.53 | 1291.28 | G300E | 3492066.15 | 27.4 | G300E | 1976952.21 | 15.51
550 | Story16 | B13 | 32 MPa RC Beam (35 cm x 25 cm) | Beam | 32MPa | Concrete Rectangular | 250 | 350 | 875 | 4637.5 | 0.41 | 992.74 | G300E | 1675007.03 | 13.14 | G300E | 723645.93 | 5.68
551 | Story16 | B14 | 32 MPa RC Beam (30 cm x 25 cm) | Beam | 32MPa | Concrete Rectangular | 250 | 300 | 750 | 7037.5 | 0.53 | 1291.28 | G300E | 3863001.04 | 30.31 | G300E | 2384688.25 | 18.71
552 | Story16 | B15 | 32 MPa RC Beam (30 cm x 25 cm) | Beam | 32MPa | Concrete Rectangular | 250 | 300 | 750 | 4637.5 | 0.35 | 850.92 | G300E | 1600517.19 | 12.56 | G300E | 1333136.62 | 10.46
553 | Story16 | B16 | 32 MPa RC Beam (30 cm x 25 cm) | Beam | 32MPa | Concrete Rectangular | 250 | 300 | 750 | 4637.5 | 0.35 | 850.92 | G300E | 1396757.03 | 10.96 | G300E | 871850 | 6.84
554 | Story16 | B17 | 32 MPa RC Beam (35 cm x 25 cm) | Beam | 32MPa | Concrete Rectangular | 250 | 350 | 875 | 7037.5 | 0.62 | 1506.5 | G300E | 3328151.04 | 26.11 | G300E | 1254657.38 | 9.84
555 | Story16 | B18 | 32 MPa RC Beam (35 cm x 25 cm) | Beam | 32MPa | Concrete Rectangular | 250 | 350 | 875 | 4637.5 | 0.41 | 992.74 | G300E | 1694426.56 | 13.3 | G300E | 236708.43 | 1.86
556 | Story16 | B19 | 32 MPa RC Beam (35 cm x 25 cm) | Beam | 32MPa | Concrete Rectangular | 250 | 350 | 875 | 7037.5 | 0.62 | 1506.5 | G300E | 3131101.04 | 24.57 | G300E | 1224723.22 | 9.61
557 | Story16 | B2 | 32 MPa RC Beam (30 cm x 25 cm) | Beam | 32MPa | Concrete Rectangular | 250 | 300 | 750 | 7037.5 | 0.53 | 1291.28 | G300E | 3862707.81 | 30.31 | G300E | 2384688.25 | 18.71
558 | Story16 | B20 | 32 MPa RC Beam (35 cm x 25 cm) | Beam | 32MPa | Concrete Rectangular | 250 | 350 | 875 | 4637.5 | 0.41 | 992.74 | G300E | 1556750.78 | 12.21 | G300E | 1697520.93 | 13.32
559 | Story16 | B21 | 32 MPa RC Beam (35 cm x 25 cm) | Beam | 32MPa | Concrete Rectangular | 250 | 350 | 875 | 7037.5 | 0.62 | 1506.5 | G300E | 2888893.75 | 22.67 | G300E | 3195223.22 | 25.07
560 | Story16 | B22 | 32 MPa RC Beam (35 cm x 25 cm) | Beam | 32MPa | Concrete Rectangular | 250 | 350 | 875 | 4800 | 0.42 | 1027.52 | G300E | 2368200 | 18.58 | G300E | 1757002.8 | 13.79
561 | Story16 | B23 | 32 MPa RC Beam (35 cm x 25 cm) | Beam | 32MPa | Concrete Rectangular | 250 | 350 | 875 | 7037.5 | 0.62 | 1506.5 | G300E | 2345246.88 | 18.4 | G300E | 2209973.22 | 17.34
562 | Story16 | B24 | 32 MPa RC Beam (35 cm x 25 cm) | Beam | 32MPa | Concrete Rectangular | 250 | 350 | 875 | 4800 | 0.42 | 1027.52 | G300E | 2363700 | 18.55 | G300E | 1757002.8 | 13.79
563 | Story16 | B25 | 32 MPa RC Beam (35 cm x 25 cm) | Beam | 32MPa | Concrete Rectangular | 250 | 350 | 875 | 7037.5 | 0.62 | 1506.5 | G300E | 2890653.12 | 22.68 | G300E | 3195223.22 | 25.07
564 | Story16 | B26 | 32 MPa RC Beam (35 cm x 25 cm) | Beam | 32MPa | Concrete Rectangular | 250 | 350 | 875 | 4637.5 | 0.41 | 992.74 | G300E | 1556171.09 | 12.21 | G300E | 1697520.93 | 13.32
565 | Story16 | B27 | 32 MPa RC Beam (35 cm x 25 cm) | Beam | 32MPa | Concrete Rectangular | 250 | 350 | 875 | 7037.5 | 0.62 | 1506.5 | G300E | 3130807.81 | 24.57 | G300E | 1224723.22 | 9.61
566 | Story16 | B28 | 32 MPa RC Beam (35 cm x 25 cm) | Beam | 32MPa | Concrete Rectangular | 250 | 350 | 875 | 4637.5 | 0.41 | 992.74 | G300E | 1694716.41 | 13.3 | G300E | 236708.43 | 1.86
567 | Story16 | B29 | 32 MPa RC Beam (35 cm x 25 cm) | Beam | 32MPa | Concrete Rectangular | 250 | 350 | 875 | 7037.5 | 0.62 | 1506.5 | G300E | 3327857.81 | 26.11 | G300E | 1254657.38 | 9.84
568 | Story16 | B3 | 32 MPa RC Beam (35 cm x 25 cm) | Beam | 32MPa | Concrete Rectangular | 250 | 350 | 875 | 4637.5 | 0.41 | 992.74 | G300E | 1675296.88 | 13.15 | G300E | 723645.93 | 5.68
569 | Story16 | B30 | 32 MPa RC Beam (30 cm x 25 cm) | Beam | 32MPa | Concrete Rectangular | 250 | 300 | 750 | 4637.5 | 0.35 | 850.92 | G300E | 1383714.06 | 10.86 | G300E | 871850 | 6.84
570 | Story16 | B31 | 32 MPa RC Beam (30 cm x 25 cm) | Beam | 32MPa | Concrete Rectangular | 250 | 300 | 750 | 4637.5 | 0.35 | 850.92 | G300E | 1364004.69 | 10.7 | G300E | 871850 | 6.84
571 | Story16 | B32 | 32 MPa RC Beam (35 cm x 25 cm) | Beam | 32MPa | Concrete Rectangular | 250 | 350 | 875 | 7037.5 | 0.62 | 1506.5 | G300E | 3472713.02 | 27.25 | G300E | 762032.38 | 5.98
572 | Story16 | B33 | 32 MPa RC Beam (35 cm x 25 cm) | Beam | 32MPa | Concrete Rectangular | 250 | 350 | 875 | 4637.5 | 0.41 | 992.74 | G300E | 1662543.75 | 13.04 | G300E | 236708.43 | 1.86
573 | Story16 | B34 | 32 MPa RC Beam (35 cm x 25 cm) | Beam | 32MPa | Concrete Rectangular | 250 | 350 | 875 | 7037.5 | 0.62 | 1506.5 | G300E | 3227866.67 | 25.33 | G300E | 732098.22 | 5.74
574 | Story16 | B35 | 32 MPa RC Beam (35 cm x 25 cm) | Beam | 32MPa | Concrete Rectangular | 250 | 350 | 875 | 4637.5 | 0.41 | 992.74 | G300E | 1413857.81 | 11.09 | G300E | 1210583.43 | 9.5
575 | Story16 | B36 | 32 MPa RC Beam (35 cm x 25 cm) | Beam | 32MPa | Concrete Rectangular | 250 | 350 | 875 | 7200 | 0.63 | 1541.28 | G300E | 3981900 | 31.24 | G300E | 2887504.2 | 22.66
576 | Story16 | B4 | 32 MPa RC Beam (30 cm x 25 cm) | Beam | 32MPa | Concrete Rectangular | 250 | 300 | 750 | 7037.5 | 0.53 | 1291.28 | G300E | 3490893.23 | 27.39 | G300E | 1976952.21 | 15.51
577 | Story16 | B40 | 32 MPa RC Beam (35 cm x 25 cm) | Beam | 32MPa | Concrete Rectangular | 250 | 350 | 875 | 7037.5 | 0.62 | 1506.5 | G300E | 3888511.98 | 30.51 | G300E | 2822334.83 | 22.15
578 | Story16 | B41 | 32 MPa RC Beam (35 cm x 25 cm) | Beam | 32MPa | Concrete Rectangular | 250 | 350 | 875 | 4637.5 | 0.41 | 992.74 | G300E | 1413857.81 | 11.09 | G300E | 1210583.43 | 9.5
579 | Story16 | B42 | 32 MPa RC Beam (35 cm x 25 cm) | Beam | 32MPa | Concrete Rectangular | 250 | 350 | 875 | 7037.5 | 0.62 | 1506.5 | G300E | 3227866.67 | 25.33 | G300E | 732098.22 | 5.74
580 | Story16 | B43 | 32 MPa RC Beam (35 cm x 25 cm) | Beam | 32MPa | Concrete Rectangular | 250 | 350 | 875 | 4637.5 | 0.41 | 992.74 | G300E | 1662543.75 | 13.04 | G300E | 236708.43 | 1.86
581 | Story16 | B44 | 32 MPa RC Beam (35 cm x 25 cm) | Beam | 32MPa | Concrete Rectangular | 250 | 350 | 875 | 7037.5 | 0.62 | 1506.5 | G300E | 3472713.02 | 27.25 | G300E | 762032.38 | 5.98
582 | Story16 | B45 | 32 MPa RC Beam (30 cm x 25 cm) | Beam | 32MPa | Concrete Rectangular | 250 | 300 | 750 | 4637.5 | 0.35 | 850.92 | G300E | 1357048.44 | 10.65 | G300E | 871850 | 6.84
583 | Story16 | B46 | 32 MPa RC Beam (30 cm x 25 cm) | Beam | 32MPa | Concrete Rectangular | 250 | 300 | 750 | 4637.5 | 0.35 | 850.92 | G300E | 1397046.88 | 10.96 | G300E | 871850 | 6.84
584 | Story16 | B47 | 32 MPa RC Beam (35 cm x 25 cm) | Beam | 32MPa | Concrete Rectangular | 250 | 350 | 875 | 7037.5 | 0.62 | 1506.5 | G300E | 3472713.02 | 27.25 | G300E | 762032.38 | 5.98
585 | Story16 | B48 | 32 MPa RC Beam (35 cm x 25 cm) | Beam | 32MPa | Concrete Rectangular | 250 | 350 | 875 | 4637.5 | 0.41 | 992.74 | G300E | 1694426.56 | 13.3 | G300E | 236708.43 | 1.86
586 | Story16 | B49 | 32 MPa RC Beam (35 cm x 25 cm) | Beam | 32MPa | Concrete Rectangular | 250 | 350 | 875 | 7037.5 | 0.62 | 1506.5 | G300E | 3227866.67 | 25.33 | G300E | 732098.22 | 5.74
587 | Story16 | B5 | 32 MPa RC Beam (35 cm x 25 cm) | Beam | 32MPa | Concrete Rectangular | 250 | 350 | 875 | 4637.5 | 0.41 | 992.74 | G300E | 1681383.59 | 13.19 | G300E | 1210583.43 | 9.5
588 | Story16 | B50 | 32 MPa RC Beam (35 cm x 25 cm) | Beam | 32MPa | Concrete Rectangular | 250 | 350 | 875 | 4637.5 | 0.41 | 992.74 | G300E | 1556460.94 | 12.21 | G300E | 1697520.93 | 13.32
589 | Story16 | B51 | 32 MPa RC Beam (35 cm x 25 cm) | Beam | 32MPa | Concrete Rectangular | 250 | 350 | 875 | 7200 | 0.63 | 1541.28 | G300E | 3980100 | 31.23 | G300E | 2887504.2 | 22.66
590 | Story16 | B52 | 32 MPa RC Beam (35 cm x 25 cm) | Beam | 32MPa | Concrete Rectangular | 250 | 350 | 875 | 4637.5 | 0.41 | 992.74 | G300E | 2285997.66 | 17.94 | G300E | 1697520.93 | 13.32
591 | Story16 | B54 | 32 MPa RC Beam (35 cm x 25 cm) | Beam | 32MPa | Concrete Rectangular | 250 | 350 | 875 | 4637.5 | 0.41 | 992.74 | G300E | 2285128.12 | 17.93 | G300E | 1697520.93 | 13.32
592 | Story16 | B55 | 32 MPa RC Beam (35 cm x 25 cm) | Beam | 32MPa | Concrete Rectangular | 250 | 350 | 875 | 7037.5 | 0.62 | 1506.5 | G300E | 3889978.12 | 30.52 | G300E | 2822334.83 | 22.15
593 | Story16 | B56 | 32 MPa RC Beam (35 cm x 25 cm) | Beam | 32MPa | Concrete Rectangular | 250 | 350 | 875 | 4637.5 | 0.41 | 992.74 | G300E | 1556460.94 | 12.21 | G300E | 1697520.93 | 13.32
594 | Story16 | B57 | 32 MPa RC Beam (35 cm x 25 cm) | Beam | 32MPa | Concrete Rectangular | 250 | 350 | 875 | 7037.5 | 0.62 | 1506.5 | G300E | 3227866.67 | 25.33 | G300E | 732098.22 | 5.74
595 | Story16 | B58 | 32 MPa RC Beam (35 cm x 25 cm) | Beam | 32MPa | Concrete Rectangular | 250 | 350 | 875 | 4637.5 | 0.41 | 992.74 | G300E | 1694426.56 | 13.3 | G300E | 236708.43 | 1.86
596 | Story16 | B59 | 32 MPa RC Beam (35 cm x 25 cm) | Beam | 32MPa | Concrete Rectangular | 250 | 350 | 875 | 7037.5 | 0.62 | 1506.5 | G300E | 3472713.02 | 27.25 | G300E | 762032.38 | 5.98
597 | Story16 | B6 | 32 MPa RC Beam (30 cm x 25 cm) | Beam | 32MPa | Concrete Rectangular | 250 | 300 | 750 | 7037.5 | 0.53 | 1291.28 | G300E | 3585606.25 | 28.13 | G300E | 2307714.71 | 18.11
598 | Story16 | B60 | 32 MPa RC Beam (30 cm x 25 cm) | Beam | 32MPa | Concrete Rectangular | 250 | 300 | 750 | 4637.5 | 0.35 | 850.92 | G300E | 1383714.06 | 10.86 | G300E | 871850 | 6.84
599 | Story16 | B61 | 32 MPa RC Beam (30 cm x 25 cm) | Beam | 32MPa | Concrete Rectangular | 250 | 300 | 750 | 4637.5 | 0.35 | 850.92 | G300E | 1538200.78 | 12.07 | G300E | 1333136.62 | 10.46
600 | Story16 | B62 | 32 MPa RC Beam (35 cm x 25 cm) | Beam | 32MPa | Concrete Rectangular | 250 | 350 | 875 | 7037.5 | 0.62 | 1506.5 | G300E | 3327857.81 | 26.11 | G300E | 1254657.38 | 9.84
601 | Story16 | B63 | 32 MPa RC Beam (35 cm x 25 cm) | Beam | 32MPa | Concrete Rectangular | 250 | 350 | 875 | 4637.5 | 0.41 | 992.74 | G300E | 1675007.03 | 13.14 | G300E | 723645.93 | 5.68
602 | Story16 | B64 | 32 MPa RC Beam (35 cm x 25 cm) | Beam | 32MPa | Concrete Rectangular | 250 | 350 | 875 | 7037.5 | 0.62 | 1506.5 | G300E | 3130807.81 | 24.57 | G300E | 1224723.22 | 9.61
603 | Story16 | B65 | 32 MPa RC Beam (35 cm x 25 cm) | Beam | 32MPa | Concrete Rectangular | 250 | 350 | 875 | 4637.5 | 0.41 | 992.74 | G300E | 1681673.44 | 13.2 | G300E | 1210583.43 | 9.5
604 | Story16 | B66 | 32 MPa RC Beam (35 cm x 25 cm) | Beam | 32MPa | Concrete Rectangular | 250 | 350 | 875 | 7037.5 | 0.62 | 1506.5 | G300E | 2889773.44 | 22.67 | G300E | 3195223.22 | 25.07
605 | Story16 | B67 | 32 MPa RC Beam (35 cm x 25 cm) | Beam | 32MPa | Concrete Rectangular | 250 | 350 | 875 | 4637.5 | 0.41 | 992.74 | G300E | 1842826.56 | 14.46 | G300E | 1210583.43 | 9.5
606 | Story16 | B68 | 32 MPa RC Beam (35 cm x 25 cm) | Beam | 32MPa | Concrete Rectangular | 250 | 350 | 875 | 7037.5 | 0.62 | 1506.5 | G300E | 2345833.33 | 18.41 | G300E | 2209973.22 | 17.34
607 | Story16 | B69 | 32 MPa RC Beam (35 cm x 25 cm) | Beam | 32MPa | Concrete Rectangular | 250 | 350 | 875 | 4637.5 | 0.41 | 992.74 | G300E | 1842826.56 | 14.46 | G300E | 1210583.43 | 9.5
608 | Story16 | B7 | 32 MPa RC Beam (35 cm x 25 cm) | Beam | 32MPa | Concrete Rectangular | 250 | 350 | 875 | 4637.5 | 0.41 | 992.74 | G300E | 1843406.25 | 14.46 | G300E | 1210583.43 | 9.5
609 | Story16 | B70 | 32 MPa RC Beam (35 cm x 25 cm) | Beam | 32MPa | Concrete Rectangular | 250 | 350 | 875 | 7037.5 | 0.62 | 1506.5 | G300E | 2889773.44 | 22.67 | G300E | 3195223.22 | 25.07
610 | Story16 | B71 | 32 MPa RC Beam (35 cm x 25 cm) | Beam | 32MPa | Concrete Rectangular | 250 | 350 | 875 | 4637.5 | 0.41 | 992.74 | G300E | 1681673.44 | 13.2 | G300E | 1210583.43 | 9.5
611 | Story16 | B72 | 32 MPa RC Beam (35 cm x 25 cm) | Beam | 32MPa | Concrete Rectangular | 250 | 350 | 875 | 7037.5 | 0.62 | 1506.5 | G300E | 3130807.81 | 24.57 | G300E | 1224723.22 | 9.61
612 | Story16 | B73 | 32 MPa RC Beam (35 cm x 25 cm) | Beam | 32MPa | Concrete Rectangular | 250 | 350 | 875 | 4637.5 | 0.41 | 992.74 | G300E | 1675007.03 | 13.14 | G300E | 723645.93 | 5.68
613 | Story16 | B74 | 32 MPa RC Beam (35 cm x 25 cm) | Beam | 32MPa | Concrete Rectangular | 250 | 350 | 875 | 7037.5 | 0.62 | 1506.5 | G300E | 3327857.81 | 26.11 | G300E | 1254657.38 | 9.84
614 | Story16 | B75 | 32 MPa RC Beam (30 cm x 25 cm) | Beam | 32MPa | Concrete Rectangular | 250 | 300 | 750 | 4637.5 | 0.35 | 850.92 | G300E | 1600807.03 | 12.56 | G300E | 1333136.62 | 10.46
615 | Story16 | B76 | 32 MPa RC Beam (30 cm x 25 cm) | Beam | 32MPa | Concrete Rectangular | 250 | 300 | 750 | 7037.5 | 0.53 | 1291.28 | G300E | 3863001.04 | 30.31 | G300E | 2384688.25 | 18.71
616 | Story16 | B77 | 32 MPa RC Beam (30 cm x 25 cm) | Beam | 32MPa | Concrete Rectangular | 250 | 300 | 750 | 7037.5 | 0.53 | 1291.28 | G300E | 3492359.38 | 27.4 | G300E | 1976952.21 | 15.51
617 | Story16 | B78 | 32 MPa RC Beam (30 cm x 25 cm) | Beam | 32MPa | Concrete Rectangular | 250 | 300 | 750 | 7037.5 | 0.53 | 1291.28 | G300E | 3584433.33 | 28.12 | G300E | 2307714.71 | 18.11
618 | Story16 | B79 | 32 MPa RC Beam (30 cm x 25 cm) | Beam | 32MPa | Concrete Rectangular | 250 | 300 | 750 | 7037.5 | 0.53 | 1291.28 | G300E | 3570944.79 | 28.02 | G300E | 2307714.71 | 18.11
619 | Story16 | B8 | 32 MPa RC Beam (30 cm x 25 cm) | Beam | 32MPa | Concrete Rectangular | 250 | 300 | 750 | 7037.5 | 0.53 | 1291.28 | G300E | 3571531.25 | 28.02 | G300E | 2307714.71 | 18.11
620 | Story16 | B80 | 32 MPa RC Beam (30 cm x 25 cm) | Beam | 32MPa | Concrete Rectangular | 250 | 300 | 750 | 7037.5 | 0.53 | 1291.28 | G300E | 3584433.33 | 28.12 | G300E | 2307714.71 | 18.11
621 | Story16 | B81 | 32 MPa RC Beam (30 cm x 25 cm) | Beam | 32MPa | Concrete Rectangular | 250 | 300 | 750 | 7037.5 | 0.53 | 1291.28 | G300E | 3492359.38 | 27.4 | G300E | 1976952.21 | 15.51
622 | Story16 | B82 | 32 MPa RC Beam (30 cm x 25 cm) | Beam | 32MPa | Concrete Rectangular | 250 | 300 | 750 | 7037.5 | 0.53 | 1291.28 | G300E | 3863001.04 | 30.31 | G300E | 2384688.25 | 18.71
623 | Story16 | B9 | 32 MPa RC Beam (35 cm x 25 cm) | Beam | 32MPa | Concrete Rectangular | 250 | 350 | 875 | 4637.5 | 0.41 | 992.74 | G300E | 1842826.56 | 14.46 | G300E | 1210583.43 | 9.5
624 | Story2 | B1 | 32 MPa RC Beam (25 cm x 25 cm) | Beam | 32MPa | Concrete Rectangular | 250 | 250 | 625 | 4537.5 | 0.28 | 693.81 | G300E | 1602385.71 | 12.57 | G300E | 713683.93 | 5.6
625 | Story2 | B10 | 32 MPa RC Beam (25 cm x 25 cm) | Beam | 32MPa | Concrete Rectangular | 250 | 250 | 625 | 6937.5 | 0.43 | 1060.78 | G300E | 2414250 | 18.94 | G300E | 1050085.23 | 8.24
626 | Story2 | B11 | 32 MPa RC Beam (25 cm x 25 cm) | Beam | 32MPa | Concrete Rectangular | 250 | 250 | 625 | 4537.5 | 0.28 | 693.81 | G300E | 1580670.54 | 12.4 | G300E | 155193.84 | 1.22
627 | Story2 | B12 | 32 MPa RC Beam (25 cm x 25 cm) | Beam | 32MPa | Concrete Rectangular | 250 | 250 | 625 | 6937.5 | 0.43 | 1060.78 | G300E | 2363164.77 | 18.54 | G300E | 1050085.23 | 8.24
628 | Story2 | B13 | 32 MPa RC Beam (25 cm x 25 cm) | Beam | 32MPa | Concrete Rectangular | 250 | 250 | 625 | 4537.5 | 0.28 | 693.81 | G300E | 1609516.07 | 12.63 | G300E | 371049.2 | 2.91
629 | Story2 | B14 | 32 MPa RC Beam (25 cm x 25 cm) | Beam | 32MPa | Concrete Rectangular | 250 | 250 | 625 | 6937.5 | 0.43 | 1060.78 | G300E | 2839014.2 | 22.28 | G300E | 991064.45 | 7.78
630 | Story2 | B15 | 32 MPa RC Beam (25 cm x 25 cm) | Beam | 32MPa | Concrete Rectangular | 250 | 250 | 625 | 4537.5 | 0.28 | 693.81 | G300E | 1094833.93 | 8.59 | G300E | 713683.93 | 5.6
631 | Story2 | B16 | 32 MPa RC Beam (25 cm x 25 cm) | Beam | 32MPa | Concrete Rectangular | 250 | 250 | 625 | 4537.5 | 0.28 | 693.81 | G300E | 1528165.18 | 11.99 | G300E | 709794.64 | 5.57
632 | Story2 | B17 | 32 MPa RC Beam (25 cm x 25 cm) | Beam | 32MPa | Concrete Rectangular | 250 | 250 | 625 | 6937.5 | 0.43 | 1060.78 | G300E | 3098539.77 | 24.31 | G300E | 701214.12 | 5.5
633 | Story2 | B18 | 32 MPa RC Beam (25 cm x 25 cm) | Beam | 32MPa | Concrete Rectangular | 250 | 250 | 625 | 4537.5 | 0.28 | 693.81 | G300E | 1629934.82 | 12.79 | G300E | 263121.52 | 2.06
634 | Story2 | B19 | 32 MPa RC Beam (25 cm x 25 cm) | Beam | 32MPa | Concrete Rectangular | 250 | 250 | 625 | 6937.5 | 0.43 | 1060.78 | G300E | 2553946.02 | 20.04 | G300E | 653045.01 | 5.12
635 | Story2 | B2 | 32 MPa RC Beam (25 cm x 25 cm) | Beam | 32MPa | Concrete Rectangular | 250 | 250 | 625 | 6937.5 | 0.43 | 1060.78 | G300E | 2839014.2 | 22.28 | G300E | 1096072.97 | 8.6
636 | Story2 | B20 | 32 MPa RC Beam (25 cm x 25 cm) | Beam | 32MPa | Concrete Rectangular | 250 | 250 | 625 | 4537.5 | 0.28 | 693.81 | G300E | 1435794.64 | 11.27 | G300E | 0 | 0
637 | Story2 | B21 | 32 MPa RC Beam (25 cm x 25 cm) | Beam | 32MPa | Concrete Rectangular | 250 | 250 | 625 | 6937.5 | 0.43 | 1060.78 | G300E | 2562775.57 | 20.11 | G300E | 699032.75 | 5.48
638 | Story2 | B22 | 32 MPa RC Beam (25 cm x 25 cm) | Beam | 32MPa | Concrete Rectangular | 250 | 250 | 625 | 4800 | 0.3 | 733.94 | G300E | 1573440 | 12.35 | G300E | 639360 | 5.02
639 | Story2 | B23 | 32 MPa RC Beam (25 cm x 25 cm) | Beam | 32MPa | Concrete Rectangular | 250 | 250 | 625 | 6937.5 | 0.43 | 1060.78 | G300E | 2114045.45 | 16.59 | G300E | 630051.14 | 4.94
640 | Story2 | B24 | 32 MPa RC Beam (25 cm x 25 cm) | Beam | 32MPa | Concrete Rectangular | 250 | 250 | 625 | 4800 | 0.3 | 733.94 | G300E | 1570560 | 12.32 | G300E | 745920 | 5.85
641 | Story2 | B25 | 32 MPa RC Beam (25 cm x 25 cm) | Beam | 32MPa | Concrete Rectangular | 250 | 250 | 625 | 6937.5 | 0.43 | 1060.78 | G300E | 2609130.68 | 20.47 | G300E | 338019.44 | 2.65
642 | Story2 | B26 | 32 MPa RC Beam (25 cm x 25 cm) | Beam | 32MPa | Concrete Rectangular | 250 | 250 | 625 | 4537.5 | 0.28 | 693.81 | G300E | 1402735.71 | 11.01 | G300E | 0 | 0
643 | Story2 | B27 | 32 MPa RC Beam (25 cm x 25 cm) | Beam | 32MPa | Concrete Rectangular | 250 | 250 | 625 | 6937.5 | 0.43 | 1060.78 | G300E | 2553630.68 | 20.04 | G300E | 22993.87 | 0.18
644 | Story2 | B28 | 32 MPa RC Beam (25 cm x 25 cm) | Beam | 32MPa | Concrete Rectangular | 250 | 250 | 625 | 4537.5 | 0.28 | 693.81 | G300E | 1439035.71 | 11.29 | G300E | 23633.08 | 0.19
645 | Story2 | B29 | 32 MPa RC Beam (25 cm x 25 cm) | Beam | 32MPa | Concrete Rectangular | 250 | 250 | 625 | 6937.5 | 0.43 | 1060.78 | G300E | 3098539.77 | 24.31 | G300E | 407001.05 | 3.19
646 | Story2 | B3 | 32 MPa RC Beam (25 cm x 25 cm) | Beam | 32MPa | Concrete Rectangular | 250 | 250 | 625 | 4537.5 | 0.28 | 693.81 | G300E | 1736241.96 | 13.62 | G300E | 394682.28 | 3.1
647 | Story2 | B30 | 32 MPa RC Beam (25 cm x 25 cm) | Beam | 32MPa | Concrete Rectangular | 250 | 250 | 625 | 4537.5 | 0.28 | 693.81 | G300E | 1021261.61 | 8.01 | G300E | 709794.64 | 5.57
648 | Story2 | B31 | 32 MPa RC Beam (25 cm x 25 cm) | Beam | 32MPa | Concrete Rectangular | 250 | 250 | 625 | 4537.5 | 0.28 | 693.81 | G300E | 1526544.64 | 11.98 | G300E | 707850 | 5.55
649 | Story2 | B32 | 32 MPa RC Beam (25 cm x 25 cm) | Beam | 32MPa | Concrete Rectangular | 250 | 250 | 625 | 6937.5 | 0.43 | 1060.78 | G300E | 3079619.32 | 24.16 | G300E | 700583.44 | 5.5
650 | Story2 | B33 | 32 MPa RC Beam (25 cm x 25 cm) | Beam | 32MPa | Concrete Rectangular | 250 | 250 | 625 | 4537.5 | 0.28 | 693.81 | G300E | 1618591.07 | 12.7 | G300E | 47266.17 | 0.37
651 | Story2 | B34 | 32 MPa RC Beam (25 cm x 25 cm) | Beam | 32MPa | Concrete Rectangular | 250 | 250 | 625 | 6937.5 | 0.43 | 1060.78 | G300E | 2439477.27 | 19.14 | G300E | 653045.01 | 5.12
652 | Story2 | B35 | 32 MPa RC Beam (25 cm x 25 cm) | Beam | 32MPa | Concrete Rectangular | 250 | 250 | 625 | 4537.5 | 0.28 | 693.81 | G300E | 1374862.5 | 10.79 | G300E | 215855.36 | 1.69
653 | Story2 | B36 | 32 MPa RC Beam (25 cm x 25 cm) | Beam | 32MPa | Concrete Rectangular | 250 | 250 | 625 | 7200 | 0.45 | 1100.92 | G300E | 2694052.17 | 21.14 | G300E | 729704.35 | 5.73
654 | Story2 | B4 | 32 MPa RC Beam (25 cm x 25 cm) | Beam | 32MPa | Concrete Rectangular | 250 | 250 | 625 | 6937.5 | 0.43 | 1060.78 | G300E | 2363795.45 | 18.55 | G300E | 1050085.23 | 8.24
655 | Story2 | B40 | 32 MPa RC Beam (25 cm x 25 cm) | Beam | 32MPa | Concrete Rectangular | 250 | 250 | 625 | 6937.5 | 0.43 | 1060.78 | G300E | 2587084.24 | 20.3 | G300E | 401771.74 | 3.15
656 | Story2 | B41 | 32 MPa RC Beam (25 cm x 25 cm) | Beam | 32MPa | Concrete Rectangular | 250 | 250 | 625 | 4537.5 | 0.28 | 693.81 | G300E | 1339210.71 | 10.51 | G300E | 215855.36 | 1.69
657 | Story2 | B42 | 32 MPa RC Beam (25 cm x 25 cm) | Beam | 32MPa | Concrete Rectangular | 250 | 250 | 625 | 6937.5 | 0.43 | 1060.78 | G300E | 2439477.27 | 19.14 | G300E | 22993.87 | 0.18
658 | Story2 | B43 | 32 MPa RC Beam (25 cm x 25 cm) | Beam | 32MPa | Concrete Rectangular | 250 | 250 | 625 | 4537.5 | 0.28 | 693.81 | G300E | 1426719.64 | 11.19 | G300E | 0 | 0
659 | Story2 | B44 | 32 MPa RC Beam (25 cm x 25 cm) | Beam | 32MPa | Concrete Rectangular | 250 | 250 | 625 | 6937.5 | 0.43 | 1060.78 | G300E | 3079619.32 | 24.16 | G300E | 301992.53 | 2.37
660 | Story2 | B45 | 32 MPa RC Beam (25 cm x 25 cm) | Beam | 32MPa | Concrete Rectangular | 250 | 250 | 625 | 4537.5 | 0.28 | 693.81 | G300E | 1019316.96 | 8 | G300E | 707850 | 5.55
661 | Story2 | B46 | 32 MPa RC Beam (25 cm x 25 cm) | Beam | 32MPa | Concrete Rectangular | 250 | 250 | 625 | 4537.5 | 0.28 | 693.81 | G300E | 1527841.07 | 11.99 | G300E | 709794.64 | 5.57
662 | Story2 | B47 | 32 MPa RC Beam (25 cm x 25 cm) | Beam | 32MPa | Concrete Rectangular | 250 | 250 | 625 | 6937.5 | 0.43 | 1060.78 | G300E | 3079619.32 | 24.16 | G300E | 700583.44 | 5.5
663 | Story2 | B48 | 32 MPa RC Beam (25 cm x 25 cm) | Beam | 32MPa | Concrete Rectangular | 250 | 250 | 625 | 4537.5 | 0.28 | 693.81 | G300E | 1629934.82 | 12.79 | G300E | 263121.52 | 2.06
664 | Story2 | B49 | 32 MPa RC Beam (25 cm x 25 cm) | Beam | 32MPa | Concrete Rectangular | 250 | 250 | 625 | 6937.5 | 0.43 | 1060.78 | G300E | 2439477.27 | 19.14 | G300E | 653045.01 | 5.12
665 | Story2 | B5 | 32 MPa RC Beam (25 cm x 25 cm) | Beam | 32MPa | Concrete Rectangular | 250 | 250 | 625 | 4537.5 | 0.28 | 693.81 | G300E | 1619887.5 | 12.71 | G300E | 371049.2 | 2.91
666 | Story2 | B50 | 32 MPa RC Beam (25 cm x 25 cm) | Beam | 32MPa | Concrete Rectangular | 250 | 250 | 625 | 4537.5 | 0.28 | 693.81 | G300E | 1435794.64 | 11.27 | G300E | 0 | 0
667 | Story2 | B51 | 32 MPa RC Beam (25 cm x 25 cm) | Beam | 32MPa | Concrete Rectangular | 250 | 250 | 625 | 7200 | 0.45 | 1100.92 | G300E | 2688417.39 | 21.09 | G300E | 729704.35 | 5.73
668 | Story2 | B52 | 32 MPa RC Beam (25 cm x 25 cm) | Beam | 32MPa | Concrete Rectangular | 250 | 250 | 625 | 4537.5 | 0.28 | 693.81 | G300E | 1504332.5 | 11.8 | G300E | 705127.5 | 5.53
669 | Story2 | B54 | 32 MPa RC Beam (25 cm x 25 cm) | Beam | 32MPa | Concrete Rectangular | 250 | 250 | 625 | 4537.5 | 0.28 | 693.81 | G300E | 1485577.5 | 11.66 | G300E | 705127.5 | 5.53
670 | Story2 | B55 | 32 MPa RC Beam (25 cm x 25 cm) | Beam | 32MPa | Concrete Rectangular | 250 | 250 | 625 | 6937.5 | 0.43 | 1060.78 | G300E | 2590402.17 | 20.33 | G300E | 401771.74 | 3.15
671 | Story2 | B56 | 32 MPa RC Beam (25 cm x 25 cm) | Beam | 32MPa | Concrete Rectangular | 250 | 250 | 625 | 4537.5 | 0.28 | 693.81 | G300E | 1402735.71 | 11.01 | G300E | 0 | 0
672 | Story2 | B57 | 32 MPa RC Beam (25 cm x 25 cm) | Beam | 32MPa | Concrete Rectangular | 250 | 250 | 625 | 6937.5 | 0.43 | 1060.78 | G300E | 2439477.27 | 19.14 | G300E | 22993.87 | 0.18
673 | Story2 | B58 | 32 MPa RC Beam (25 cm x 25 cm) | Beam | 32MPa | Concrete Rectangular | 250 | 250 | 625 | 4537.5 | 0.28 | 693.81 | G300E | 1439035.71 | 11.29 | G300E | 23633.08 | 0.19
674 | Story2 | B59 | 32 MPa RC Beam (25 cm x 25 cm) | Beam | 32MPa | Concrete Rectangular | 250 | 250 | 625 | 6937.5 | 0.43 | 1060.78 | G300E | 3079619.32 | 24.16 | G300E | 301992.53 | 2.37
675 | Story2 | B6 | 32 MPa RC Beam (25 cm x 25 cm) | Beam | 32MPa | Concrete Rectangular | 250 | 250 | 625 | 6937.5 | 0.43 | 1060.78 | G300E | 2399507.81 | 18.83 | G300E | 962578.12 | 7.55
676 | Story2 | B60 | 32 MPa RC Beam (25 cm x 25 cm) | Beam | 32MPa | Concrete Rectangular | 250 | 250 | 625 | 4537.5 | 0.28 | 693.81 | G300E | 1021261.61 | 8.01 | G300E | 709794.64 | 5.57
677 | Story2 | B61 | 32 MPa RC Beam (25 cm x 25 cm) | Beam | 32MPa | Concrete Rectangular | 250 | 250 | 625 | 4537.5 | 0.28 | 693.81 | G300E | 1602385.71 | 12.57 | G300E | 713683.93 | 5.6
678 | Story2 | B62 | 32 MPa RC Beam (25 cm x 25 cm) | Beam | 32MPa | Concrete Rectangular | 250 | 250 | 625 | 6937.5 | 0.43 | 1060.78 | G300E | 3098539.77 | 24.31 | G300E | 701214.12 | 5.5
679 | Story2 | B63 | 32 MPa RC Beam (25 cm x 25 cm) | Beam | 32MPa | Concrete Rectangular | 250 | 250 | 625 | 4537.5 | 0.28 | 693.81 | G300E | 1736241.96 | 13.62 | G300E | 394682.28 | 3.1
680 | Story2 | B64 | 32 MPa RC Beam (25 cm x 25 cm) | Beam | 32MPa | Concrete Rectangular | 250 | 250 | 625 | 6937.5 | 0.43 | 1060.78 | G300E | 2553946.02 | 20.04 | G300E | 653045.01 | 5.12
681 | Story2 | B65 | 32 MPa RC Beam (25 cm x 25 cm) | Beam | 32MPa | Concrete Rectangular | 250 | 250 | 625 | 4537.5 | 0.28 | 693.81 | G300E | 1606923.21 | 12.61 | G300E | 371049.2 | 2.91
682 | Story2 | B66 | 32 MPa RC Beam (25 cm x 25 cm) | Beam | 32MPa | Concrete Rectangular | 250 | 250 | 625 | 6937.5 | 0.43 | 1060.78 | G300E | 2609130.68 | 20.47 | G300E | 653045.01 | 5.12
683 | Story2 | B67 | 32 MPa RC Beam (25 cm x 25 cm) | Beam | 32MPa | Concrete Rectangular | 250 | 250 | 625 | 4537.5 | 0.28 | 693.81 | G300E | 1635444.64 | 12.83 | G300E | 394682.28 | 3.1
684 | Story2 | B68 | 32 MPa RC Beam (25 cm x 25 cm) | Beam | 32MPa | Concrete Rectangular | 250 | 250 | 625 | 6937.5 | 0.43 | 1060.78 | G300E | 2116568.18 | 16.61 | G300E | 630051.14 | 4.94
685 | Story2 | B69 | 32 MPa RC Beam (25 cm x 25 cm) | Beam | 32MPa | Concrete Rectangular | 250 | 250 | 625 | 4537.5 | 0.28 | 693.81 | G300E | 1632527.68 | 12.81 | G300E | 286754.6 | 2.25
686 | Story2 | B7 | 32 MPa RC Beam (25 cm x 25 cm) | Beam | 32MPa | Concrete Rectangular | 250 | 250 | 625 | 4537.5 | 0.28 | 693.81 | G300E | 1638361.61 | 12.86 | G300E | 394682.28 | 3.1
687 | Story2 | B70 | 32 MPa RC Beam (25 cm x 25 cm) | Beam | 32MPa | Concrete Rectangular | 250 | 250 | 625 | 6937.5 | 0.43 | 1060.78 | G300E | 2609130.68 | 20.47 | G300E | 338019.44 | 2.65
688 | Story2 | B71 | 32 MPa RC Beam (25 cm x 25 cm) | Beam | 32MPa | Concrete Rectangular | 250 | 250 | 625 | 4537.5 | 0.28 | 693.81 | G300E | 1580670.54 | 12.4 | G300E | 155193.84 | 1.22
689 | Story2 | B72 | 32 MPa RC Beam (25 cm x 25 cm) | Beam | 32MPa | Concrete Rectangular | 250 | 250 | 625 | 6937.5 | 0.43 | 1060.78 | G300E | 2553630.68 | 20.04 | G300E | 22993.87 | 0.18
690 | Story2 | B73 | 32 MPa RC Beam (25 cm x 25 cm) | Beam | 32MPa | Concrete Rectangular | 250 | 250 | 625 | 4537.5 | 0.28 | 693.81 | G300E | 1609516.07 | 12.63 | G300E | 371049.2 | 2.91
691 | Story2 | B74 | 32 MPa RC Beam (25 cm x 25 cm) | Beam | 32MPa | Concrete Rectangular | 250 | 250 | 625 | 6937.5 | 0.43 | 1060.78 | G300E | 3098539.77 | 24.31 | G300E | 407001.05 | 3.19
692 | Story2 | B75 | 32 MPa RC Beam (25 cm x 25 cm) | Beam | 32MPa | Concrete Rectangular | 250 | 250 | 625 | 4537.5 | 0.28 | 693.81 | G300E | 1095158.04 | 8.59 | G300E | 713683.93 | 5.6
693 | Story2 | B76 | 32 MPa RC Beam (25 cm x 25 cm) | Beam | 32MPa | Concrete Rectangular | 250 | 250 | 625 | 6937.5 | 0.43 | 1060.78 | G300E | 2839014.2 | 22.28 | G300E | 1096072.97 | 8.6
694 | Story2 | B77 | 32 MPa RC Beam (25 cm x 25 cm) | Beam | 32MPa | Concrete Rectangular | 250 | 250 | 625 | 6937.5 | 0.43 | 1060.78 | G300E | 2363164.77 | 18.54 | G300E | 1050085.23 | 8.24
695 | Story2 | B78 | 32 MPa RC Beam (25 cm x 25 cm) | Beam | 32MPa | Concrete Rectangular | 250 | 250 | 625 | 6937.5 | 0.43 | 1060.78 | G300E | 2414250 | 18.94 | G300E | 1050085.23 | 8.24
696 | Story2 | B79 | 32 MPa RC Beam (25 cm x 25 cm) | Beam | 32MPa | Concrete Rectangular | 250 | 250 | 625 | 6937.5 | 0.43 | 1060.78 | G300E | 2414880.68 | 18.95 | G300E | 1050085.23 | 8.24
697 | Story2 | B8 | 32 MPa RC Beam (25 cm x 25 cm) | Beam | 32MPa | Concrete Rectangular | 250 | 250 | 625 | 6937.5 | 0.43 | 1060.78 | G300E | 2415511.36 | 18.95 | G300E | 1050085.23 | 8.24
698 | Story2 | B80 | 32 MPa RC Beam (25 cm x 25 cm) | Beam | 32MPa | Concrete Rectangular | 250 | 250 | 625 | 6937.5 | 0.43 | 1060.78 | G300E | 2413934.66 | 18.94 | G300E | 1050085.23 | 8.24
699 | Story2 | B81 | 32 MPa RC Beam (25 cm x 25 cm) | Beam | 32MPa | Concrete Rectangular | 250 | 250 | 625 | 6937.5 | 0.43 | 1060.78 | G300E | 2363164.77 | 18.54 | G300E | 1050085.23 | 8.24
700 | Story2 | B82 | 32 MPa RC Beam (25 cm x 25 cm) | Beam | 32MPa | Concrete Rectangular | 250 | 250 | 625 | 6937.5 | 0.43 | 1060.78 | G300E | 2839014.2 | 22.28 | G300E | 991064.45 | 7.78
701 | Story2 | B9 | 32 MPa RC Beam (25 cm x 25 cm) | Beam | 32MPa | Concrete Rectangular | 250 | 250 | 625 | 4537.5 | 0.28 | 693.81 | G300E | 1631879.46 | 12.8 | G300E | 286754.6 | 2.25
702 | Story3 | B1 | 32 MPa RC Beam (27.5 cm x 25 cm) | Beam | 32MPa | Concrete Rectangular | 250 | 275 | 687.5 | 4550 | 0.31 | 765.29 | G300E | 1754350 | 13.77 | G300E | 963300 | 7.56
703 | Story3 | B10 | 32 MPa RC Beam (27.5 cm x 25 cm) | Beam | 32MPa | Concrete Rectangular | 250 | 275 | 687.5 | 6950 | 0.48 | 1168.96 | G300E | 2608777.27 | 20.47 | G300E | 1565645.45 | 12.28
704 | Story3 | B11 | 32 MPa RC Beam (27.5 cm x 25 cm) | Beam | 32MPa | Concrete Rectangular | 250 | 275 | 687.5 | 4550 | 0.31 | 765.29 | G300E | 1693900 | 13.29 | G300E | 794572.02 | 6.23
705 | Story3 | B12 | 32 MPa RC Beam (27.5 cm x 25 cm) | Beam | 32MPa | Concrete Rectangular | 250 | 275 | 687.5 | 6950 | 0.48 | 1168.96 | G300E | 2562970.45 | 20.11 | G300E | 1565645.45 | 12.28
706 | Story3 | B13 | 32 MPa RC Beam (27.5 cm x 25 cm) | Beam | 32MPa | Concrete Rectangular | 250 | 275 | 687.5 | 4550 | 0.31 | 765.29 | G300E | 1711450 | 13.43 | G300E | 794572.02 | 6.23
707 | Story3 | B14 | 32 MPa RC Beam (27.5 cm x 25 cm) | Beam | 32MPa | Concrete Rectangular | 250 | 275 | 687.5 | 6950 | 0.48 | 1168.96 | G300E | 3011877.27 | 23.63 | G300E | 1616323.12 | 12.68
708 | Story3 | B15 | 32 MPa RC Beam (27.5 cm x 25 cm) | Beam | 32MPa | Concrete Rectangular | 250 | 275 | 687.5 | 4550 | 0.31 | 765.29 | G300E | 1102075 | 8.65 | G300E | 733200 | 5.75
709 | Story3 | B16 | 32 MPa RC Beam (27.5 cm x 25 cm) | Beam | 32MPa | Concrete Rectangular | 250 | 275 | 687.5 | 4550 | 0.31 | 765.29 | G300E | 1684800 | 13.22 | G300E | 1078350 | 8.46
710 | Story3 | B17 | 32 MPa RC Beam (27.5 cm x 25 cm) | Beam | 32MPa | Concrete Rectangular | 250 | 275 | 687.5 | 6950 | 0.48 | 1168.96 | G300E | 3307884.09 | 25.95 | G300E | 797685.07 | 6.26
711 | Story3 | B18 | 32 MPa RC Beam (27.5 cm x 25 cm) | Beam | 32MPa | Concrete Rectangular | 250 | 275 | 687.5 | 4550 | 0.31 | 765.29 | G300E | 1793350 | 14.07 | G300E | 794572.02 | 6.23
712 | Story3 | B19 | 32 MPa RC Beam (27.5 cm x 25 cm) | Beam | 32MPa | Concrete Rectangular | 250 | 275 | 687.5 | 6950 | 0.48 | 1168.96 | G300E | 2801481.82 | 21.98 | G300E | 721668.57 | 5.66
713 | Story3 | B2 | 32 MPa RC Beam (27.5 cm x 25 cm) | Beam | 32MPa | Concrete Rectangular | 250 | 275 | 687.5 | 6950 | 0.48 | 1168.96 | G300E | 3011877.27 | 23.63 | G300E | 1616323.12 | 12.68
714 | Story3 | B20 | 32 MPa RC Beam (27.5 cm x 25 cm) | Beam | 32MPa | Concrete Rectangular | 250 | 275 | 687.5 | 4550 | 0.31 | 765.29 | G300E | 1703650 | 13.37 | G300E | 742436.01 | 5.83
715 | Story3 | B21 | 32 MPa RC Beam (27.5 cm x 25 cm) | Beam | 32MPa | Concrete Rectangular | 250 | 275 | 687.5 | 6950 | 0.48 | 1168.96 | G300E | 2353838.64 | 18.47 | G300E | 747007.4 | 5.86
716 | Story3 | B22 | 32 MPa RC Beam (27.5 cm x 25 cm) | Beam | 32MPa | Concrete Rectangular | 250 | 275 | 687.5 | 4800 | 0.33 | 807.34 | G300E | 1819840 | 14.28 | G300E | 1184133.92 | 9.29
717 | Story3 | B23 | 32 MPa RC Beam (27.5 cm x 25 cm) | Beam | 32MPa | Concrete Rectangular | 250 | 275 | 687.5 | 6950 | 0.48 | 1168.96 | G300E | 2246113.64 | 17.62 | G300E | 1565645.45 | 12.28
718 | Story3 | B24 | 32 MPa RC Beam (27.5 cm x 25 cm) | Beam | 32MPa | Concrete Rectangular | 250 | 275 | 687.5 | 4800 | 0.33 | 807.34 | G300E | 1812480 | 14.22 | G300E | 818626.96 | 6.42
719 | Story3 | B25 | 32 MPa RC Beam (27.5 cm x 25 cm) | Beam | 32MPa | Concrete Rectangular | 250 | 275 | 687.5 | 6950 | 0.48 | 1168.96 | G300E | 2804640.91 | 22.01 | G300E | 747007.4 | 5.86
720 | Story3 | B26 | 32 MPa RC Beam (27.5 cm x 25 cm) | Beam | 32MPa | Concrete Rectangular | 250 | 275 | 687.5 | 4550 | 0.31 | 765.29 | G300E | 1513525 | 11.88 | G300E | 742436.01 | 5.83
721 | Story3 | B27 | 32 MPa RC Beam (27.5 cm x 25 cm) | Beam | 32MPa | Concrete Rectangular | 250 | 275 | 687.5 | 6950 | 0.48 | 1168.96 | G300E | 2801481.82 | 21.98 | G300E | 721668.57 | 5.66
722 | Story3 | B28 | 32 MPa RC Beam (27.5 cm x 25 cm) | Beam | 32MPa | Concrete Rectangular | 250 | 275 | 687.5 | 4550 | 0.31 | 765.29 | G300E | 1552525 | 12.18 | G300E | 742436.01 | 5.83
723 | Story3 | B29 | 32 MPa RC Beam (27.5 cm x 25 cm) | Beam | 32MPa | Concrete Rectangular | 250 | 275 | 687.5 | 6950 | 0.48 | 1168.96 | G300E | 3307568.18 | 25.95 | G300E | 797685.07 | 6.26
724 | Story3 | B3 | 32 MPa RC Beam (27.5 cm x 25 cm) | Beam | 32MPa | Concrete Rectangular | 250 | 275 | 687.5 | 4550 | 0.31 | 765.29 | G300E | 1948375 | 15.29 | G300E | 768504.02 | 6.03
725 | Story3 | B30 | 32 MPa RC Beam (27.5 cm x 25 cm) | Beam | 32MPa | Concrete Rectangular | 250 | 275 | 687.5 | 4550 | 0.31 | 765.29 | G300E | 1090700 | 8.56 | G300E | 733200 | 5.75
726 | Story3 | B31 | 32 MPa RC Beam (27.5 cm x 25 cm) | Beam | 32MPa | Concrete Rectangular | 250 | 275 | 687.5 | 4550 | 0.31 | 765.29 | G300E | 1678300 | 13.17 | G300E | 1191450 | 9.35
727 | Story3 | B32 | 32 MPa RC Beam (27.5 cm x 25 cm) | Beam | 32MPa | Concrete Rectangular | 250 | 275 | 687.5 | 6950 | 0.48 | 1168.96 | G300E | 3322731.82 | 26.07 | G300E | 797685.07 | 6.26
728 | Story3 | B33 | 32 MPa RC Beam (27.5 cm x 25 cm) | Beam | 32MPa | Concrete Rectangular | 250 | 275 | 687.5 | 4550 | 0.31 | 765.29 | G300E | 1770600 | 13.89 | G300E | 794572.02 | 6.23
729 | Story3 | B34 | 32 MPa RC Beam (27.5 cm x 25 cm) | Beam | 32MPa | Concrete Rectangular | 250 | 275 | 687.5 | 6950 | 0.48 | 1168.96 | G300E | 2843813.64 | 22.31 | G300E | 747007.4 | 5.86
730 | Story3 | B35 | 32 MPa RC Beam (27.5 cm x 25 cm) | Beam | 32MPa | Concrete Rectangular | 250 | 275 | 687.5 | 4550 | 0.31 | 765.29 | G300E | 1610700 | 12.64 | G300E | 742436.01 | 5.83
731 | Story3 | B36 | 32 MPa RC Beam (27.5 cm x 25 cm) | Beam | 32MPa | Concrete Rectangular | 250 | 275 | 687.5 | 7200 | 0.5 | 1211.01 | G300E | 3105391.3 | 24.37 | G300E | 911648.11 | 7.15
732 | Story3 | B4 | 32 MPa RC Beam (27.5 cm x 25 cm) | Beam | 32MPa | Concrete Rectangular | 250 | 275 | 687.5 | 6950 | 0.48 | 1168.96 | G300E | 2563602.27 | 20.11 | G300E | 1677477.27 | 13.16
733 | Story3 | B40 | 32 MPa RC Beam (27.5 cm x 25 cm) | Beam | 32MPa | Concrete Rectangular | 250 | 275 | 687.5 | 6950 | 0.48 | 1168.96 | G300E | 2989708.7 | 23.46 | G300E | 879993.66 | 6.9
734 | Story3 | B41 | 32 MPa RC Beam (27.5 cm x 25 cm) | Beam | 32MPa | Concrete Rectangular | 250 | 275 | 687.5 | 4550 | 0.31 | 765.29 | G300E | 1422200 | 11.16 | G300E | 690300 | 5.42
735 | Story3 | B42 | 32 MPa RC Beam (27.5 cm x 25 cm) | Beam | 32MPa | Concrete Rectangular | 250 | 275 | 687.5 | 6950 | 0.48 | 1168.96 | G300E | 2843813.64 | 22.31 | G300E | 747007.4 | 5.86
736 | Story3 | B43 | 32 MPa RC Beam (27.5 cm x 25 cm) | Beam | 32MPa | Concrete Rectangular | 250 | 275 | 687.5 | 4550 | 0.31 | 765.29 | G300E | 1527500 | 11.99 | G300E | 742436.01 | 5.83
737 | Story3 | B44 | 32 MPa RC Beam (27.5 cm x 25 cm) | Beam | 32MPa | Concrete Rectangular | 250 | 275 | 687.5 | 6950 | 0.48 | 1168.96 | G300E | 3322731.82 | 26.07 | G300E | 797685.07 | 6.26
738 | Story3 | B45 | 32 MPa RC Beam (27.5 cm x 25 cm) | Beam | 32MPa | Concrete Rectangular | 250 | 275 | 687.5 | 4550 | 0.31 | 765.29 | G300E | 1082900 | 8.5 | G300E | 731250 | 5.74
739 | Story3 | B46 | 32 MPa RC Beam (27.5 cm x 25 cm) | Beam | 32MPa | Concrete Rectangular | 250 | 275 | 687.5 | 4550 | 0.31 | 765.29 | G300E | 1684800 | 13.22 | G300E | 1078350 | 8.46
740 | Story3 | B47 | 32 MPa RC Beam (27.5 cm x 25 cm) | Beam | 32MPa | Concrete Rectangular | 250 | 275 | 687.5 | 6950 | 0.48 | 1168.96 | G300E | 3322731.82 | 26.07 | G300E | 797685.07 | 6.26
741 | Story3 | B48 | 32 MPa RC Beam (27.5 cm x 25 cm) | Beam | 32MPa | Concrete Rectangular | 250 | 275 | 687.5 | 4550 | 0.31 | 765.29 | G300E | 1793350 | 14.07 | G300E | 794572.02 | 6.23
742 | Story3 | B49 | 32 MPa RC Beam (27.5 cm x 25 cm) | Beam | 32MPa | Concrete Rectangular | 250 | 275 | 687.5 | 6950 | 0.48 | 1168.96 | G300E | 2843813.64 | 22.31 | G300E | 747007.4 | 5.86
743 | Story3 | B5 | 32 MPa RC Beam (27.5 cm x 25 cm) | Beam | 32MPa | Concrete Rectangular | 250 | 275 | 687.5 | 4550 | 0.31 | 765.29 | G300E | 1833000 | 14.38 | G300E | 794572.02 | 6.23
744 | Story3 | B50 | 32 MPa RC Beam (27.5 cm x 25 cm) | Beam | 32MPa | Concrete Rectangular | 250 | 275 | 687.5 | 4550 | 0.31 | 765.29 | G300E | 1703325 | 13.36 | G300E | 742436.01 | 5.83
745 | Story3 | B51 | 32 MPa RC Beam (27.5 cm x 25 cm) | Beam | 32MPa | Concrete Rectangular | 250 | 275 | 687.5 | 7200 | 0.5 | 1211.01 | G300E | 3100382.61 | 24.33 | G300E | 911648.11 | 7.15
746 | Story3 | B52 | 32 MPa RC Beam (27.5 cm x 25 cm) | Beam | 32MPa | Concrete Rectangular | 250 | 275 | 687.5 | 4550 | 0.31 | 765.29 | G300E | 1760243.33 | 13.81 | G300E | 859040 | 6.74
747 | Story3 | B54 | 32 MPa RC Beam (27.5 cm x 25 cm) | Beam | 32MPa | Concrete Rectangular | 250 | 275 | 687.5 | 4550 | 0.31 | 765.29 | G300E | 1721416.67 | 13.51 | G300E | 859040 | 6.74
748 | Story3 | B55 | 32 MPa RC Beam (27.5 cm x 25 cm) | Beam | 32MPa | Concrete Rectangular | 250 | 275 | 687.5 | 6950 | 0.48 | 1168.96 | G300E | 2993032.61 | 23.48 | G300E | 879993.66 | 6.9
749 | Story3 | B56 | 32 MPa RC Beam (27.5 cm x 25 cm) | Beam | 32MPa | Concrete Rectangular | 250 | 275 | 687.5 | 4550 | 0.31 | 765.29 | G300E | 1513850 | 11.88 | G300E | 742436.01 | 5.83
750 | Story3 | B57 | 32 MPa RC Beam (27.5 cm x 25 cm) | Beam | 32MPa | Concrete Rectangular | 250 | 275 | 687.5 | 6950 | 0.48 | 1168.96 | G300E | 2843813.64 | 22.31 | G300E | 747007.4 | 5.86
751 | Story3 | B58 | 32 MPa RC Beam (27.5 cm x 25 cm) | Beam | 32MPa | Concrete Rectangular | 250 | 275 | 687.5 | 4550 | 0.31 | 765.29 | G300E | 1552200 | 12.18 | G300E | 742436.01 | 5.83
752 | Story3 | B59 | 32 MPa RC Beam (27.5 cm x 25 cm) | Beam | 32MPa | Concrete Rectangular | 250 | 275 | 687.5 | 6950 | 0.48 | 1168.96 | G300E | 3322731.82 | 26.07 | G300E | 797685.07 | 6.26
753 | Story3 | B6 | 32 MPa RC Beam (27.5 cm x 25 cm) | Beam | 32MPa | Concrete Rectangular | 250 | 275 | 687.5 | 6950 | 0.48 | 1168.96 | G300E | 2590322.92 | 20.32 | G300E | 1742712.5 | 13.67
754 | Story3 | B60 | 32 MPa RC Beam (27.5 cm x 25 cm) | Beam | 32MPa | Concrete Rectangular | 250 | 275 | 687.5 | 4550 | 0.31 | 765.29 | G300E | 1090700 | 8.56 | G300E | 733200 | 5.75
755 | Story3 | B61 | 32 MPa RC Beam (27.5 cm x 25 cm) | Beam | 32MPa | Concrete Rectangular | 250 | 275 | 687.5 | 4550 | 0.31 | 765.29 | G300E | 1754350 | 13.77 | G300E | 963300 | 7.56
756 | Story3 | B62 | 32 MPa RC Beam (27.5 cm x 25 cm) | Beam | 32MPa | Concrete Rectangular | 250 | 275 | 687.5 | 6950 | 0.48 | 1168.96 | G300E | 3307568.18 | 25.95 | G300E | 797685.07 | 6.26
757 | Story3 | B63 | 32 MPa RC Beam (27.5 cm x 25 cm) | Beam | 32MPa | Concrete Rectangular | 250 | 275 | 687.5 | 4550 | 0.31 | 765.29 | G300E | 1948700 | 15.29 | G300E | 768504.02 | 6.03
758 | Story3 | B64 | 32 MPa RC Beam (27.5 cm x 25 cm) | Beam | 32MPa | Concrete Rectangular | 250 | 275 | 687.5 | 6950 | 0.48 | 1168.96 | G300E | 2801481.82 | 21.98 | G300E | 721668.57 | 5.66
759 | Story3 | B65 | 32 MPa RC Beam (27.5 cm x 25 cm) | Beam | 32MPa | Concrete Rectangular | 250 | 275 | 687.5 | 4550 | 0.31 | 765.29 | G300E | 1820325 | 14.28 | G300E | 768504.02 | 6.03
760 | Story3 | B66 | 32 MPa RC Beam (27.5 cm x 25 cm) | Beam | 32MPa | Concrete Rectangular | 250 | 275 | 687.5 | 6950 | 0.48 | 1168.96 | G300E | 2804640.91 | 22.01 | G300E | 747007.4 | 5.86
761 | Story3 | B67 | 32 MPa RC Beam (27.5 cm x 25 cm) | Beam | 32MPa | Concrete Rectangular | 250 | 275 | 687.5 | 4550 | 0.31 | 765.29 | G300E | 1782950 | 13.99 | G300E | 794572.02 | 6.23
762 | Story3 | B68 | 32 MPa RC Beam (27.5 cm x 25 cm) | Beam | 32MPa | Concrete Rectangular | 250 | 275 | 687.5 | 6950 | 0.48 | 1168.96 | G300E | 2249272.73 | 17.65 | G300E | 1565645.45 | 12.28
763 | Story3 | B69 | 32 MPa RC Beam (27.5 cm x 25 cm) | Beam | 32MPa | Concrete Rectangular | 250 | 275 | 687.5 | 4550 | 0.31 | 765.29 | G300E | 1762475 | 13.83 | G300E | 794572.02 | 6.23
764 | Story3 | B7 | 32 MPa RC Beam (27.5 cm x 25 cm) | Beam | 32MPa | Concrete Rectangular | 250 | 275 | 687.5 | 4550 | 0.31 | 765.29 | G300E | 1784250 | 14 | G300E | 794572.02 | 6.23
765 | Story3 | B70 | 32 MPa RC Beam (27.5 cm x 25 cm) | Beam | 32MPa | Concrete Rectangular | 250 | 275 | 687.5 | 6950 | 0.48 | 1168.96 | G300E | 2804325 | 22 | G300E | 747007.4 | 5.86
766 | Story3 | B71 | 32 MPa RC Beam (27.5 cm x 25 cm) | Beam | 32MPa | Concrete Rectangular | 250 | 275 | 687.5 | 4550 | 0.31 | 765.29 | G300E | 1693900 | 13.29 | G300E | 794572.02 | 6.23
767 | Story3 | B72 | 32 MPa RC Beam (27.5 cm x 25 cm) | Beam | 32MPa | Concrete Rectangular | 250 | 275 | 687.5 | 6950 | 0.48 | 1168.96 | G300E | 2801481.82 | 21.98 | G300E | 721668.57 | 5.66
768 | Story3 | B73 | 32 MPa RC Beam (27.5 cm x 25 cm) | Beam | 32MPa | Concrete Rectangular | 250 | 275 | 687.5 | 4550 | 0.31 | 765.29 | G300E | 1711450 | 13.43 | G300E | 794572.02 | 6.23
769 | Story3 | B74 | 32 MPa RC Beam (27.5 cm x 25 cm) | Beam | 32MPa | Concrete Rectangular | 250 | 275 | 687.5 | 6950 | 0.48 | 1168.96 | G300E | 3307568.18 | 25.95 | G300E | 797685.07 | 6.26
770 | Story3 | B75 | 32 MPa RC Beam (27.5 cm x 25 cm) | Beam | 32MPa | Concrete Rectangular | 250 | 275 | 687.5 | 4550 | 0.31 | 765.29 | G300E | 1102075 | 8.65 | G300E | 733200 | 5.75
771 | Story3 | B76 | 32 MPa RC Beam (27.5 cm x 25 cm) | Beam | 32MPa | Concrete Rectangular | 250 | 275 | 687.5 | 6950 | 0.48 | 1168.96 | G300E | 3011877.27 | 23.63 | G300E | 1616323.12 | 12.68
772 | Story3 | B77 | 32 MPa RC Beam (27.5 cm x 25 cm) | Beam | 32MPa | Concrete Rectangular | 250 | 275 | 687.5 | 6950 | 0.48 | 1168.96 | G300E | 2563286.36 | 20.11 | G300E | 1677477.27 | 13.16
773 | Story3 | B78 | 32 MPa RC Beam (27.5 cm x 25 cm) | Beam | 32MPa | Concrete Rectangular | 250 | 275 | 687.5 | 6950 | 0.48 | 1168.96 | G300E | 2608145.45 | 20.46 | G300E | 1677477.27 | 13.16
774 | Story3 | B79 | 32 MPa RC Beam (27.5 cm x 25 cm) | Beam | 32MPa | Concrete Rectangular | 250 | 275 | 687.5 | 6950 | 0.48 | 1168.96 | G300E | 2612568.18 | 20.5 | G300E | 1677477.27 | 13.16
775 | Story3 | B8 | 32 MPa RC Beam (27.5 cm x 25 cm) | Beam | 32MPa | Concrete Rectangular | 250 | 275 | 687.5 | 6950 | 0.48 | 1168.96 | G300E | 2612884.09 | 20.5 | G300E | 1677477.27 | 13.16
776 | Story3 | B80 | 32 MPa RC Beam (27.5 cm x 25 cm) | Beam | 32MPa | Concrete Rectangular | 250 | 275 | 687.5 | 6950 | 0.48 | 1168.96 | G300E | 2608145.45 | 20.46 | G300E | 1565645.45 | 12.28
777 | Story3 | B81 | 32 MPa RC Beam (27.5 cm x 25 cm) | Beam | 32MPa | Concrete Rectangular | 250 | 275 | 687.5 | 6950 | 0.48 | 1168.96 | G300E | 2562970.45 | 20.11 | G300E | 1565645.45 | 12.28
778 | Story3 | B82 | 32 MPa RC Beam (27.5 cm x 25 cm) | Beam | 32MPa | Concrete Rectangular | 250 | 275 | 687.5 | 6950 | 0.48 | 1168.96 | G300E | 3011877.27 | 23.63 | G300E | 1616323.12 | 12.68
779 | Story3 | B9 | 32 MPa RC Beam (27.5 cm x 25 cm) | Beam | 32MPa | Concrete Rectangular | 250 | 275 | 687.5 | 4550 | 0.31 | 765.29 | G300E | 1760525 | 13.81 | G300E | 794572.02 | 6.23
780 | Story4 | B1 | 32 MPa RC Beam (27.5 cm x 25 cm) | Beam | 32MPa | Concrete Rectangular | 250 | 275 | 687.5 | 4550 | 0.31 | 765.29 | G300E | 1774500 | 13.92 | G300E | 971100 | 7.62
781 | Story4 | B10 | 32 MPa RC Beam (27.5 cm x 25 cm) | Beam | 32MPa | Concrete Rectangular | 250 | 275 | 687.5 | 6950 | 0.48 | 1168.96 | G300E | 2619202.27 | 20.55 | G300E | 1565645.45 | 12.28
782 | Story4 | B11 | 32 MPa RC Beam (27.5 cm x 25 cm) | Beam | 32MPa | Concrete Rectangular | 250 | 275 | 687.5 | 4550 | 0.31 | 765.29 | G300E | 1706575 | 13.39 | G300E | 768504.02 | 6.03
783 | Story4 | B12 | 32 MPa RC Beam (27.5 cm x 25 cm) | Beam | 32MPa | Concrete Rectangular | 250 | 275 | 687.5 | 6950 | 0.48 | 1168.96 | G300E | 2575922.73 | 20.21 | G300E | 1565645.45 | 12.28
784 | Story4 | B13 | 32 MPa RC Beam (27.5 cm x 25 cm) | Beam | 32MPa | Concrete Rectangular | 250 | 275 | 687.5 | 4550 | 0.31 | 765.29 | G300E | 1715025 | 13.46 | G300E | 768504.02 | 6.03
785 | Story4 | B14 | 32 MPa RC Beam (27.5 cm x 25 cm) | Beam | 32MPa | Concrete Rectangular | 250 | 275 | 687.5 | 6950 | 0.48 | 1168.96 | G300E | 2556652.27 | 20.06 | G300E | 1616323.12 | 12.68
786 | Story4 | B15 | 32 MPa RC Beam (27.5 cm x 25 cm) | Beam | 32MPa | Concrete Rectangular | 250 | 275 | 687.5 | 4550 | 0.31 | 765.29 | G300E | 1110525 | 8.71 | G300E | 741000 | 5.81
787 | Story4 | B16 | 32 MPa RC Beam (27.5 cm x 25 cm) | Beam | 32MPa | Concrete Rectangular | 250 | 275 | 687.5 | 4550 | 0.31 | 765.29 | G300E | 1705600 | 13.38 | G300E | 1202175 | 9.43
788 | Story4 | B17 | 32 MPa RC Beam (27.5 cm x 25 cm) | Beam | 32MPa | Concrete Rectangular | 250 | 275 | 687.5 | 6950 | 0.48 | 1168.96 | G300E | 3295879.55 | 25.86 | G300E | 797685.07 | 6.26
789 | Story4 | B18 | 32 MPa RC Beam (27.5 cm x 25 cm) | Beam | 32MPa | Concrete Rectangular | 250 | 275 | 687.5 | 4550 | 0.31 | 765.29 | G300E | 1818375 | 14.27 | G300E | 794572.02 | 6.23
790 | Story4 | B19 | 32 MPa RC Beam (27.5 cm x 25 cm) | Beam | 32MPa | Concrete Rectangular | 250 | 275 | 687.5 | 6950 | 0.48 | 1168.96 | G300E | 2799270.45 | 21.96 | G300E | 747007.4 | 5.86
791 | Story4 | B2 | 32 MPa RC Beam (27.5 cm x 25 cm) | Beam | 32MPa | Concrete Rectangular | 250 | 275 | 687.5 | 6950 | 0.48 | 1168.96 | G300E | 3023881.82 | 23.73 | G300E | 1616323.12 | 12.68
792 | Story4 | B20 | 32 MPa RC Beam (27.5 cm x 25 cm) | Beam | 32MPa | Concrete Rectangular | 250 | 275 | 687.5 | 4550 | 0.31 | 765.29 | G300E | 1729325 | 13.57 | G300E | 742436.01 | 5.83
793 | Story4 | B21 | 32 MPa RC Beam (27.5 cm x 25 cm) | Beam | 32MPa | Concrete Rectangular | 250 | 275 | 687.5 | 6950 | 0.48 | 1168.96 | G300E | 2327618.18 | 18.26 | G300E | 858839.22 | 6.74
794 | Story4 | B22 | 32 MPa RC Beam (27.5 cm x 25 cm) | Beam | 32MPa | Concrete Rectangular | 250 | 275 | 687.5 | 4800 | 0.33 | 807.34 | G300E | 1880640 | 14.76 | G300E | 1410693.92 | 11.07
795 | Story4 | B23 | 32 MPa RC Beam (27.5 cm x 25 cm) | Beam | 32MPa | Concrete Rectangular | 250 | 275 | 687.5 | 6950 | 0.48 | 1168.96 | G300E | 2175981.82 | 17.07 | G300E | 1565645.45 | 12.28
796 | Story4 | B24 | 32 MPa RC Beam (27.5 cm x 25 cm) | Beam | 32MPa | Concrete Rectangular | 250 | 275 | 687.5 | 4800 | 0.33 | 807.34 | G300E | 1875520 | 14.72 | G300E | 818626.96 | 6.42
797 | Story4 | B25 | 32 MPa RC Beam (27.5 cm x 25 cm) | Beam | 32MPa | Concrete Rectangular | 250 | 275 | 687.5 | 6950 | 0.48 | 1168.96 | G300E | 2765468.18 | 21.7 | G300E | 721668.57 | 5.66
798 | Story4 | B26 | 32 MPa RC Beam (27.5 cm x 25 cm) | Beam | 32MPa | Concrete Rectangular | 250 | 275 | 687.5 | 4550 | 0.31 | 765.29 | G300E | 1519050 | 11.92 | G300E | 742436.01 | 5.83
799 | Story4 | B27 | 32 MPa RC Beam (27.5 cm x 25 cm) | Beam | 32MPa | Concrete Rectangular | 250 | 275 | 687.5 | 6950 | 0.48 | 1168.96 | G300E | 2799586.36 | 21.97 | G300E | 747007.4 | 5.86
800 | Story4 | B28 | 32 MPa RC Beam (27.5 cm x 25 cm) | Beam | 32MPa | Concrete Rectangular | 250 | 275 | 687.5 | 4550 | 0.31 | 765.29 | G300E | 1559350 | 12.24 | G300E | 742436.01 | 5.83
801 | Story4 | B29 | 32 MPa RC Beam (27.5 cm x 25 cm) | Beam | 32MPa | Concrete Rectangular | 250 | 275 | 687.5 | 6950 | 0.48 | 1168.96 | G300E | 3295879.55 | 25.86 | G300E | 797685.07 | 6.26
802 | Story4 | B3 | 32 MPa RC Beam (27.5 cm x 25 cm) | Beam | 32MPa | Concrete Rectangular | 250 | 275 | 687.5 | 4550 | 0.31 | 765.29 | G300E | 1968200 | 15.44 | G300E | 768504.02 | 6.03
803 | Story4 | B30 | 32 MPa RC Beam (27.5 cm x 25 cm) | Beam | 32MPa | Concrete Rectangular | 250 | 275 | 687.5 | 4550 | 0.31 | 765.29 | G300E | 1096225 | 8.6 | G300E | 741975 | 5.82
804 | Story4 | B31 | 32 MPa RC Beam (27.5 cm x 25 cm) | Beam | 32MPa | Concrete Rectangular | 250 | 275 | 687.5 | 4550 | 0.31 | 765.29 | G300E | 1695850 | 13.31 | G300E | 1201200 | 9.43
805 | Story4 | B32 | 32 MPa RC Beam (27.5 cm x 25 cm) | Beam | 32MPa | Concrete Rectangular | 250 | 275 | 687.5 | 6950 | 0.48 | 1168.96 | G300E | 3336000 | 26.18 | G300E | 797685.07 | 6.26
806 | Story4 | B33 | 32 MPa RC Beam (27.5 cm x 25 cm) | Beam | 32MPa | Concrete Rectangular | 250 | 275 | 687.5 | 4550 | 0.31 | 765.29 | G300E | 1786850 | 14.02 | G300E | 794572.02 | 6.23
807 | Story4 | B34 | 32 MPa RC Beam (27.5 cm x 25 cm) | Beam | 32MPa | Concrete Rectangular | 250 | 275 | 687.5 | 6950 | 0.48 | 1168.96 | G300E | 2878879.55 | 22.59 | G300E | 747007.4 | 5.86
808 | Story4 | B35 | 32 MPa RC Beam (27.5 cm x 25 cm) | Beam | 32MPa | Concrete Rectangular | 250 | 275 | 687.5 | 4550 | 0.31 | 765.29 | G300E | 1614275 | 12.67 | G300E | 742436.01 | 5.83
809 | Story4 | B36 | 32 MPa RC Beam (27.5 cm x 25 cm) | Beam | 32MPa | Concrete Rectangular | 250 | 275 | 687.5 | 7200 | 0.5 | 1211.01 | G300E | 3144208.7 | 24.67 | G300E | 1022465.5 | 8.02
810 | Story4 | B4 | 32 MPa RC Beam (27.5 cm x 25 cm) | Beam | 32MPa | Concrete Rectangular | 250 | 275 | 687.5 | 6950 | 0.48 | 1168.96 | G300E | 2575922.73 | 20.21 | G300E | 1677477.27 | 13.16
811 | Story4 | B40 | 32 MPa RC Beam (27.5 cm x 25 cm) | Beam | 32MPa | Concrete Rectangular | 250 | 275 | 687.5 | 6950 | 0.48 | 1168.96 | G300E | 3026876.09 | 23.75 | G300E | 986963.23 | 7.74
812 | Story4 | B41 | 32 MPa RC Beam (27.5 cm x 25 cm) | Beam | 32MPa | Concrete Rectangular | 250 | 275 | 687.5 | 4550 | 0.31 | 765.29 | G300E | 1406600 | 11.04 | G300E | 690300 | 5.42
813 | Story4 | B42 | 32 MPa RC Beam (27.5 cm x 25 cm) | Beam | 32MPa | Concrete Rectangular | 250 | 275 | 687.5 | 6950 | 0.48 | 1168.96 | G300E | 2879511.36 | 22.59 | G300E | 747007.4 | 5.86
814 | Story4 | B43 | 32 MPa RC Beam (27.5 cm x 25 cm) | Beam | 32MPa | Concrete Rectangular | 250 | 275 | 687.5 | 4550 | 0.31 | 765.29 | G300E | 1524900 | 11.96 | G300E | 742436.01 | 5.83
815 | Story4 | B44 | 32 MPa RC Beam (27.5 cm x 25 cm) | Beam | 32MPa | Concrete Rectangular | 250 | 275 | 687.5 | 6950 | 0.48 | 1168.96 | G300E | 3336000 | 26.18 | G300E | 797685.07 | 6.26
816 | Story4 | B45 | 32 MPa RC Beam (27.5 cm x 25 cm) | Beam | 32MPa | Concrete Rectangular | 250 | 275 | 687.5 | 4550 | 0.31 | 765.29 | G300E | 1086800 | 8.53 | G300E | 741000 | 5.81
817 | Story4 | B46 | 32 MPa RC Beam (27.5 cm x 25 cm) | Beam | 32MPa | Concrete Rectangular | 250 | 275 | 687.5 | 4550 | 0.31 | 765.29 | G300E | 1705600 | 13.38 | G300E | 1202175 | 9.43
818 | Story4 | B47 | 32 MPa RC Beam (27.5 cm x 25 cm) | Beam | 32MPa | Concrete Rectangular | 250 | 275 | 687.5 | 6950 | 0.48 | 1168.96 | G300E | 3336000 | 26.18 | G300E | 797685.07 | 6.26
819 | Story4 | B48 | 32 MPa RC Beam (27.5 cm x 25 cm) | Beam | 32MPa | Concrete Rectangular | 250 | 275 | 687.5 | 4550 | 0.31 | 765.29 | G300E | 1818375 | 14.27 | G300E | 794572.02 | 6.23
820 | Story4 | B49 | 32 MPa RC Beam (27.5 cm x 25 cm) | Beam | 32MPa | Concrete Rectangular | 250 | 275 | 687.5 | 6950 | 0.48 | 1168.96 | G300E | 2879195.45 | 22.59 | G300E | 747007.4 | 5.86
821 | Story4 | B5 | 32 MPa RC Beam (27.5 cm x 25 cm) | Beam | 32MPa | Concrete Rectangular | 250 | 275 | 687.5 | 4550 | 0.31 | 765.29 | G300E | 1865500 | 14.64 | G300E | 794572.02 | 6.23
822 | Story4 | B50 | 32 MPa RC Beam (27.5 cm x 25 cm) | Beam | 32MPa | Concrete Rectangular | 250 | 275 | 687.5 | 4550 | 0.31 | 765.29 | G300E | 1729000 | 13.57 | G300E | 742436.01 | 5.83
823 | Story4 | B51 | 32 MPa RC Beam (27.5 cm x 25 cm) | Beam | 32MPa | Concrete Rectangular | 250 | 275 | 687.5 | 7200 | 0.5 | 1211.01 | G300E | 3139200 | 24.63 | G300E | 1022465.5 | 8.02
824 | Story4 | B52 | 32 MPa RC Beam (27.5 cm x 25 cm) | Beam | 32MPa | Concrete Rectangular | 250 | 275 | 687.5 | 4550 | 0.31 | 765.29 | G300E | 1829706.67 | 14.36 | G300E | 883370.14 | 6.93
825 | Story4 | B54 | 32 MPa RC Beam (27.5 cm x 25 cm) | Beam | 32MPa | Concrete Rectangular | 250 | 275 | 687.5 | 4550 | 0.31 | 765.29 | G300E | 1781173.33 | 13.98 | G300E | 883370.14 | 6.93
826 | Story4 | B55 | 32 MPa RC Beam (27.5 cm x 25 cm) | Beam | 32MPa | Concrete Rectangular | 250 | 275 | 687.5 | 6950 | 0.48 | 1168.96 | G300E | 3030502.17 | 23.78 | G300E | 986963.23 | 7.74
827 | Story4 | B56 | 32 MPa RC Beam (27.5 cm x 25 cm) | Beam | 32MPa | Concrete Rectangular | 250 | 275 | 687.5 | 4550 | 0.31 | 765.29 | G300E | 1519050 | 11.92 | G300E | 742436.01 | 5.83
828 | Story4 | B57 | 32 MPa RC Beam (27.5 cm x 25 cm) | Beam | 32MPa | Concrete Rectangular | 250 | 275 | 687.5 | 6950 | 0.48 | 1168.96 | G300E | 2879511.36 | 22.59 | G300E | 747007.4 | 5.86
829 | Story4 | B58 | 32 MPa RC Beam (27.5 cm x 25 cm) | Beam | 32MPa | Concrete Rectangular | 250 | 275 | 687.5 | 4550 | 0.31 | 765.29 | G300E | 1559350 | 12.24 | G300E | 742436.01 | 5.83
830 | Story4 | B59 | 32 MPa RC Beam (27.5 cm x 25 cm) | Beam | 32MPa | Concrete Rectangular | 250 | 275 | 687.5 | 6950 | 0.48 | 1168.96 | G300E | 3336000 | 26.18 | G300E | 797685.07 | 6.26
831 | Story4 | B6 | 32 MPa RC Beam (27.5 cm x 25 cm) | Beam | 32MPa | Concrete Rectangular | 250 | 275 | 687.5 | 6950 | 0.48 | 1168.96 | G300E | 2601327.08 | 20.41 | G300E | 1742712.5 | 13.67
832 | Story4 | B60 | 32 MPa RC Beam (27.5 cm x 25 cm) | Beam | 32MPa | Concrete Rectangular | 250 | 275 | 687.5 | 4550 | 0.31 | 765.29 | G300E | 1096225 | 8.6 | G300E | 741975 | 5.82
833 | Story4 | B61 | 32 MPa RC Beam (27.5 cm x 25 cm) | Beam | 32MPa | Concrete Rectangular | 250 | 275 | 687.5 | 4550 | 0.31 | 765.29 | G300E | 1774175 | 13.92 | G300E | 971100 | 7.62
834 | Story4 | B62 | 32 MPa RC Beam (27.5 cm x 25 cm) | Beam | 32MPa | Concrete Rectangular | 250 | 275 | 687.5 | 6950 | 0.48 | 1168.96 | G300E | 3295879.55 | 25.86 | G300E | 797685.07 | 6.26
835 | Story4 | B63 | 32 MPa RC Beam (27.5 cm x 25 cm) | Beam | 32MPa | Concrete Rectangular | 250 | 275 | 687.5 | 4550 | 0.31 | 765.29 | G300E | 1968200 | 15.44 | G300E | 768504.02 | 6.03
836 | Story4 | B64 | 32 MPa RC Beam (27.5 cm x 25 cm) | Beam | 32MPa | Concrete Rectangular | 250 | 275 | 687.5 | 6950 | 0.48 | 1168.96 | G300E | 2799586.36 | 21.97 | G300E | 747007.4 | 5.86
837 | Story4 | B65 | 32 MPa RC Beam (27.5 cm x 25 cm) | Beam | 32MPa | Concrete Rectangular | 250 | 275 | 687.5 | 4550 | 0.31 | 765.29 | G300E | 1852500 | 14.54 | G300E | 794572.02 | 6.23
838 | Story4 | B66 | 32 MPa RC Beam (27.5 cm x 25 cm) | Beam | 32MPa | Concrete Rectangular | 250 | 275 | 687.5 | 6950 | 0.48 | 1168.96 | G300E | 2765784.09 | 21.7 | G300E | 833500.39 | 6.54
839 | Story4 | B67 | 32 MPa RC Beam (27.5 cm x 25 cm) | Beam | 32MPa | Concrete Rectangular | 250 | 275 | 687.5 | 4550 | 0.31 | 765.29 | G300E | 1825850 | 14.33 | G300E | 794572.02 | 6.23
840 | Story4 | B68 | 32 MPa RC Beam (27.5 cm x 25 cm) | Beam | 32MPa | Concrete Rectangular | 250 | 275 | 687.5 | 6950 | 0.48 | 1168.96 | G300E | 2179772.73 | 17.1 | G300E | 1565645.45 | 12.28
841 | Story4 | B69 | 32 MPa RC Beam (27.5 cm x 25 cm) | Beam | 32MPa | Concrete Rectangular | 250 | 275 | 687.5 | 4550 | 0.31 | 765.29 | G300E | 1796600 | 14.1 | G300E | 794572.02 | 6.23
842 | Story4 | B7 | 32 MPa RC Beam (27.5 cm x 25 cm) | Beam | 32MPa | Concrete Rectangular | 250 | 275 | 687.5 | 4550 | 0.31 | 765.29 | G300E | 1826175 | 14.33 | G300E | 794572.02 | 6.23
843 | Story4 | B70 | 32 MPa RC Beam (27.5 cm x 25 cm) | Beam | 32MPa | Concrete Rectangular | 250 | 275 | 687.5 | 6950 | 0.48 | 1168.96 | G300E | 2765468.18 | 21.7 | G300E | 721668.57 | 5.66
844 | Story4 | B71 | 32 MPa RC Beam (27.5 cm x 25 cm) | Beam | 32MPa | Concrete Rectangular | 250 | 275 | 687.5 | 4550 | 0.31 | 765.29 | G300E | 1706575 | 13.39 | G300E | 768504.02 | 6.03
845 | Story4 | B72 | 32 MPa RC Beam (27.5 cm x 25 cm) | Beam | 32MPa | Concrete Rectangular | 250 | 275 | 687.5 | 6950 | 0.48 | 1168.96 | G300E | 2799586.36 | 21.97 | G300E | 747007.4 | 5.86
846 | Story4 | B73 | 32 MPa RC Beam (27.5 cm x 25 cm) | Beam | 32MPa | Concrete Rectangular | 250 | 275 | 687.5 | 4550 | 0.31 | 765.29 | G300E | 1714700 | 13.45 | G300E | 768504.02 | 6.03
847 | Story4 | B74 | 32 MPa RC Beam (27.5 cm x 25 cm) | Beam | 32MPa | Concrete Rectangular | 250 | 275 | 687.5 | 6950 | 0.48 | 1168.96 | G300E | 3295879.55 | 25.86 | G300E | 797685.07 | 6.26
848 | Story4 | B75 | 32 MPa RC Beam (27.5 cm x 25 cm) | Beam | 32MPa | Concrete Rectangular | 250 | 275 | 687.5 | 4550 | 0.31 | 765.29 | G300E | 1175200 | 9.22 | G300E | 741000 | 5.81
849 | Story4 | B76 | 32 MPa RC Beam (27.5 cm x 25 cm) | Beam | 32MPa | Concrete Rectangular | 250 | 275 | 687.5 | 6950 | 0.48 | 1168.96 | G300E | 3023881.82 | 23.73 | G300E | 1616323.12 | 12.68
850 | Story4 | B77 | 32 MPa RC Beam (27.5 cm x 25 cm) | Beam | 32MPa | Concrete Rectangular | 250 | 275 | 687.5 | 6950 | 0.48 | 1168.96 | G300E | 2575922.73 | 20.21 | G300E | 1677477.27 | 13.16
851 | Story4 | B78 | 32 MPa RC Beam (27.5 cm x 25 cm) | Beam | 32MPa | Concrete Rectangular | 250 | 275 | 687.5 | 6950 | 0.48 | 1168.96 | G300E | 2619202.27 | 20.55 | G300E | 1677477.27 | 13.16
852 | Story4 | B79 | 32 MPa RC Beam (27.5 cm x 25 cm) | Beam | 32MPa | Concrete Rectangular | 250 | 275 | 687.5 | 6950 | 0.48 | 1168.96 | G300E | 2625204.55 | 20.6 | G300E | 1677477.27 | 13.16
853 | Story4 | B8 | 32 MPa RC Beam (27.5 cm x 25 cm) | Beam | 32MPa | Concrete Rectangular | 250 | 275 | 687.5 | 6950 | 0.48 | 1168.96 | G300E | 2625204.55 | 20.6 | G300E | 1677477.27 | 13.16
854 | Story4 | B80 | 32 MPa RC Beam (27.5 cm x 25 cm) | Beam | 32MPa | Concrete Rectangular | 250 | 275 | 687.5 | 6950 | 0.48 | 1168.96 | G300E | 2619202.27 | 20.55 | G300E | 1565645.45 | 12.28
855 | Story4 | B81 | 32 MPa RC Beam (27.5 cm x 25 cm) | Beam | 32MPa | Concrete Rectangular | 250 | 275 | 687.5 | 6950 | 0.48 | 1168.96 | G300E | 2575922.73 | 20.21 | G300E | 1565645.45 | 12.28
856 | Story4 | B82 | 32 MPa RC Beam (27.5 cm x 25 cm) | Beam | 32MPa | Concrete Rectangular | 250 | 275 | 687.5 | 6950 | 0.48 | 1168.96 | G300E | 2556652.27 | 20.06 | G300E | 1616323.12 | 12.68
857 | Story4 | B9 | 32 MPa RC Beam (27.5 cm x 25 cm) | Beam | 32MPa | Concrete Rectangular | 250 | 275 | 687.5 | 4550 | 0.31 | 765.29 | G300E | 1794975 | 14.08 | G300E | 794572.02 | 6.23
858 | Story5 | B1 | 32 MPa RC Beam (27.5 cm x 25 cm) | Beam | 32MPa | Concrete Rectangular | 250 | 275 | 687.5 | 4562.5 | 0.31 | 767.39 | G300E | 1811312.5 | 14.21 | G300E | 1095977.68 | 8.6
859 | Story5 | B10 | 32 MPa RC Beam (27.5 cm x 25 cm) | Beam | 32MPa | Concrete Rectangular | 250 | 275 | 687.5 | 6962.5 | 0.48 | 1171.06 | G300E | 2649864.2 | 20.79 | G300E | 1568461.36 | 12.31
860 | Story5 | B11 | 32 MPa RC Beam (27.5 cm x 25 cm) | Beam | 32MPa | Concrete Rectangular | 250 | 275 | 687.5 | 4562.5 | 0.31 | 767.39 | G300E | 1681281.25 | 13.19 | G300E | 770615.29 | 6.05
861 | Story5 | B12 | 32 MPa RC Beam (27.5 cm x 25 cm) | Beam | 32MPa | Concrete Rectangular | 250 | 275 | 687.5 | 6962.5 | 0.48 | 1171.06 | G300E | 2607456.25 | 20.46 | G300E | 1568461.36 | 12.31
862 | Story5 | B13 | 32 MPa RC Beam (27.5 cm x 25 cm) | Beam | 32MPa | Concrete Rectangular | 250 | 275 | 687.5 | 4562.5 | 0.31 | 767.39 | G300E | 1676718.75 | 13.16 | G300E | 770615.29 | 6.05
863 | Story5 | B14 | 32 MPa RC Beam (27.5 cm x 25 cm) | Beam | 32MPa | Concrete Rectangular | 250 | 275 | 687.5 | 6962.5 | 0.48 | 1171.06 | G300E | 2579922.73 | 20.24 | G300E | 1619230.17 | 12.71
864 | Story5 | B15 | 32 MPa RC Beam (27.5 cm x 25 cm) | Beam | 32MPa | Concrete Rectangular | 250 | 275 | 687.5 | 4562.5 | 0.31 | 767.39 | G300E | 1127589.29 | 8.85 | G300E | 749879.46 | 5.88
865 | Story5 | B16 | 32 MPa RC Beam (27.5 cm x 25 cm) | Beam | 32MPa | Concrete Rectangular | 250 | 275 | 687.5 | 4562.5 | 0.31 | 767.39 | G300E | 1737334.82 | 13.63 | G300E | 1214276.79 | 9.53
866 | Story5 | B17 | 32 MPa RC Beam (27.5 cm x 25 cm) | Beam | 32MPa | Concrete Rectangular | 250 | 275 | 687.5 | 6962.5 | 0.48 | 1171.06 | G300E | 3322061.93 | 26.07 | G300E | 799119.75 | 6.27
867 | Story5 | B18 | 32 MPa RC Beam (27.5 cm x 25 cm) | Beam | 32MPa | Concrete Rectangular | 250 | 275 | 687.5 | 4562.5 | 0.31 | 767.39 | G300E | 1859870.54 | 14.59 | G300E | 796754.92 | 6.25
868 | Story5 | B19 | 32 MPa RC Beam (27.5 cm x 25 cm) | Beam | 32MPa | Concrete Rectangular | 250 | 275 | 687.5 | 6962.5 | 0.48 | 1171.06 | G300E | 2822977.27 | 22.15 | G300E | 722966.54 | 5.67
869 | Story5 | B2 | 32 MPa RC Beam (27.5 cm x 25 cm) | Beam | 32MPa | Concrete Rectangular | 250 | 275 | 687.5 | 6962.5 | 0.48 | 1171.06 | G300E | 3059385.8 | 24.01 | G300E | 1619230.17 | 12.71
870 | Story5 | B20 | 32 MPa RC Beam (27.5 cm x 25 cm) | Beam | 32MPa | Concrete Rectangular | 250 | 275 | 687.5 | 4562.5 | 0.31 | 767.39 | G300E | 1771227.68 | 13.9 | G300E | 744475.67 | 5.84
871 | Story5 | B21 | 32 MPa RC Beam (27.5 cm x 25 cm) | Beam | 32MPa | Concrete Rectangular | 250 | 275 | 687.5 | 6962.5 | 0.48 | 1171.06 | G300E | 2318196.02 | 18.19 | G300E | 1084449.8 | 8.51
872 | Story5 | B22 | 32 MPa RC Beam (27.5 cm x 25 cm) | Beam | 32MPa | Concrete Rectangular | 250 | 275 | 687.5 | 4800 | 0.33 | 807.34 | G300E | 1962240 | 15.4 | G300E | 1410693.92 | 11.07
873 | Story5 | B23 | 32 MPa RC Beam (27.5 cm x 25 cm) | Beam | 32MPa | Concrete Rectangular | 250 | 275 | 687.5 | 6962.5 | 0.48 | 1171.06 | G300E | 2123878.98 | 16.66 | G300E | 1568461.36 | 12.31
874 | Story5 | B24 | 32 MPa RC Beam (27.5 cm x 25 cm) | Beam | 32MPa | Concrete Rectangular | 250 | 275 | 687.5 | 4800 | 0.33 | 807.34 | G300E | 1949120 | 15.29 | G300E | 1045186.96 | 8.2
875 | Story5 | B25 | 32 MPa RC Beam (27.5 cm x 25 cm) | Beam | 32MPa | Concrete Rectangular | 250 | 275 | 687.5 | 6962.5 | 0.48 | 1171.06 | G300E | 2751769.89 | 21.59 | G300E | 722966.54 | 5.67
876 | Story5 | B26 | 32 MPa RC Beam (27.5 cm x 25 cm) | Beam | 32MPa | Concrete Rectangular | 250 | 275 | 687.5 | 4562.5 | 0.31 | 767.39 | G300E | 1541147.32 | 12.09 | G300E | 744475.67 | 5.84
877 | Story5 | B27 | 32 MPa RC Beam (27.5 cm x 25 cm) | Beam | 32MPa | Concrete Rectangular | 250 | 275 | 687.5 | 6962.5 | 0.48 | 1171.06 | G300E | 2823293.75 | 22.15 | G300E | 722966.54 | 5.67
878 | Story5 | B28 | 32 MPa RC Beam (27.5 cm x 25 cm) | Beam | 32MPa | Concrete Rectangular | 250 | 275 | 687.5 | 4562.5 | 0.31 | 767.39 | G300E | 1582861.61 | 12.42 | G300E | 744475.67 | 5.84
879 | Story5 | B29 | 32 MPa RC Beam (27.5 cm x 25 cm) | Beam | 32MPa | Concrete Rectangular | 250 | 275 | 687.5 | 6962.5 | 0.48 | 1171.06 | G300E | 3321428.98 | 26.06 | G300E | 799119.75 | 6.27
880 | Story5 | B3 | 32 MPa RC Beam (27.5 cm x 25 cm) | Beam | 32MPa | Concrete Rectangular | 250 | 275 | 687.5 | 4562.5 | 0.31 | 767.39 | G300E | 2007825.89 | 15.75 | G300E | 796754.92 | 6.25
881 | Story5 | B30 | 32 MPa RC Beam (27.5 cm x 25 cm) | Beam | 32MPa | Concrete Rectangular | 250 | 275 | 687.5 | 4562.5 | 0.31 | 767.39 | G300E | 1111620.54 | 8.72 | G300E | 752812.5 | 5.91
882 | Story5 | B31 | 32 MPa RC Beam (27.5 cm x 25 cm) | Beam | 32MPa | Concrete Rectangular | 250 | 275 | 687.5 | 4562.5 | 0.31 | 767.39 | G300E | 1854982.14 | 14.55 | G300E | 1214276.79 | 9.53
883 | Story5 | B32 | 32 MPa RC Beam (27.5 cm x 25 cm) | Beam | 32MPa | Concrete Rectangular | 250 | 275 | 687.5 | 6962.5 | 0.48 | 1171.06 | G300E | 3387889.2 | 26.58 | G300E | 799119.75 | 6.27
884 | Story5 | B33 | 32 MPa RC Beam (27.5 cm x 25 cm) | Beam | 32MPa | Concrete Rectangular | 250 | 275 | 687.5 | 4562.5 | 0.31 | 767.39 | G300E | 1819459.82 | 14.28 | G300E | 796754.92 | 6.25
885 | Story5 | B34 | 32 MPa RC Beam (27.5 cm x 25 cm) | Beam | 32MPa | Concrete Rectangular | 250 | 275 | 687.5 | 6962.5 | 0.48 | 1171.06 | G300E | 2943871.59 | 23.1 | G300E | 748350.94 | 5.87
886 | Story5 | B35 | 32 MPa RC Beam (27.5 cm x 25 cm) | Beam | 32MPa | Concrete Rectangular | 250 | 275 | 687.5 | 4562.5 | 0.31 | 767.39 | G300E | 1633049.11 | 12.81 | G300E | 744475.67 | 5.84
887 | Story5 | B36 | 32 MPa RC Beam (27.5 cm x 25 cm) | Beam | 32MPa | Concrete Rectangular | 250 | 275 | 687.5 | 7200 | 0.5 | 1211.01 | G300E | 3199617.39 | 25.11 | G300E | 1269209.27 | 9.96
888 | Story5 | B4 | 32 MPa RC Beam (27.5 cm x 25 cm) | Beam | 32MPa | Concrete Rectangular | 250 | 275 | 687.5 | 6962.5 | 0.48 | 1171.06 | G300E | 2607772.73 | 20.46 | G300E | 1680494.32 | 13.19
889 | Story5 | B40 | 32 MPa RC Beam (27.5 cm x 25 cm) | Beam | 32MPa | Concrete Rectangular | 250 | 275 | 687.5 | 6962.5 | 0.48 | 1171.06 | G300E | 3084992.93 | 24.21 | G300E | 1120181.04 | 8.79
890 | Story5 | B41 | 32 MPa RC Beam (27.5 cm x 25 cm) | Beam | 32MPa | Concrete Rectangular | 250 | 275 | 687.5 | 4562.5 | 0.31 | 767.39 | G300E | 1406553.57 | 11.04 | G300E | 692196.43 | 5.43
891 | Story5 | B42 | 32 MPa RC Beam (27.5 cm x 25 cm) | Beam | 32MPa | Concrete Rectangular | 250 | 275 | 687.5 | 6962.5 | 0.48 | 1171.06 | G300E | 2943871.59 | 23.1 | G300E | 748350.94 | 5.87
892 | Story5 | B43 | 32 MPa RC Beam (27.5 cm x 25 cm) | Beam | 32MPa | Concrete Rectangular | 250 | 275 | 687.5 | 4562.5 | 0.31 | 767.39 | G300E | 1539517.86 | 12.08 | G300E | 744475.67 | 5.84
893 | Story5 | B44 | 32 MPa RC Beam (27.5 cm x 25 cm) | Beam | 32MPa | Concrete Rectangular | 250 | 275 | 687.5 | 6962.5 | 0.48 | 1171.06 | G300E | 3387572.73 | 26.58 | G300E | 799119.75 | 6.27
894 | Story5 | B45 | 32 MPa RC Beam (27.5 cm x 25 cm) | Beam | 32MPa | Concrete Rectangular | 250 | 275 | 687.5 | 4562.5 | 0.31 | 767.39 | G300E | 1228616.07 | 9.64 | G300E | 752812.5 | 5.91
895 | Story5 | B46 | 32 MPa RC Beam (27.5 cm x 25 cm) | Beam | 32MPa | Concrete Rectangular | 250 | 275 | 687.5 | 4562.5 | 0.31 | 767.39 | G300E | 1737008.93 | 13.63 | G300E | 1214276.79 | 9.53
896 | Story5 | B47 | 32 MPa RC Beam (27.5 cm x 25 cm) | Beam | 32MPa | Concrete Rectangular | 250 | 275 | 687.5 | 6962.5 | 0.48 | 1171.06 | G300E | 3387889.2 | 26.58 | G300E | 799119.75 | 6.27
897 | Story5 | B48 | 32 MPa RC Beam (27.5 cm x 25 cm) | Beam | 32MPa | Concrete Rectangular | 250 | 275 | 687.5 | 4562.5 | 0.31 | 767.39 | G300E | 1860196.43 | 14.6 | G300E | 796754.92 | 6.25
898 | Story5 | B49 | 32 MPa RC Beam (27.5 cm x 25 cm) | Beam | 32MPa | Concrete Rectangular | 250 | 275 | 687.5 | 6962.5 | 0.48 | 1171.06 | G300E | 2943871.59 | 23.1 | G300E | 748350.94 | 5.87
899 | Story5 | B5 | 32 MPa RC Beam (27.5 cm x 25 cm) | Beam | 32MPa | Concrete Rectangular | 250 | 275 | 687.5 | 4562.5 | 0.31 | 767.39 | G300E | 1917227.68 | 15.04 | G300E | 796754.92 | 6.25
900 | Story5 | B50 | 32 MPa RC Beam (27.5 cm x 25 cm) | Beam | 32MPa | Concrete Rectangular | 250 | 275 | 687.5 | 4562.5 | 0.31 | 767.39 | G300E | 1771227.68 | 13.9 | G300E | 744475.67 | 5.84
901 | Story5 | B51 | 32 MPa RC Beam (27.5 cm x 25 cm) | Beam | 32MPa | Concrete Rectangular | 250 | 275 | 687.5 | 7200 | 0.5 | 1211.01 | G300E | 3193982.61 | 25.06 | G300E | 1269209.27 | 9.96
902 | Story5 | B52 | 32 MPa RC Beam (27.5 cm x 25 cm) | Beam | 32MPa | Concrete Rectangular | 250 | 275 | 687.5 | 4562.5 | 0.31 | 767.39 | G300E | 1921725 | 15.08 | G300E | 1101146.98 | 8.64
903 | Story5 | B54 | 32 MPa RC Beam (27.5 cm x 25 cm) | Beam | 32MPa | Concrete Rectangular | 250 | 275 | 687.5 | 4562.5 | 0.31 | 767.39 | G300E | 1855720.83 | 14.56 | G300E | 1208821.98 | 9.48
904 | Story5 | B55 | 32 MPa RC Beam (27.5 cm x 25 cm) | Beam | 32MPa | Concrete Rectangular | 250 | 275 | 687.5 | 6962.5 | 0.48 | 1171.06 | G300E | 3088928.26 | 24.24 | G300E | 1120181.04 | 8.79
905 | Story5 | B56 | 32 MPa RC Beam (27.5 cm x 25 cm) | Beam | 32MPa | Concrete Rectangular | 250 | 275 | 687.5 | 4562.5 | 0.31 | 767.39 | G300E | 1541799.11 | 12.1 | G300E | 744475.67 | 5.84
906 | Story5 | B57 | 32 MPa RC Beam (27.5 cm x 25 cm) | Beam | 32MPa | Concrete Rectangular | 250 | 275 | 687.5 | 6962.5 | 0.48 | 1171.06 | G300E | 2943871.59 | 23.1 | G300E | 748350.94 | 5.87
907 | Story5 | B58 | 32 MPa RC Beam (27.5 cm x 25 cm) | Beam | 32MPa | Concrete Rectangular | 250 | 275 | 687.5 | 4562.5 | 0.31 | 767.39 | G300E | 1583187.5 | 12.42 | G300E | 744475.67 | 5.84
908 | Story5 | B59 | 32 MPa RC Beam (27.5 cm x 25 cm) | Beam | 32MPa | Concrete Rectangular | 250 | 275 | 687.5 | 6962.5 | 0.48 | 1171.06 | G300E | 3387572.73 | 26.58 | G300E | 799119.75 | 6.27
909 | Story5 | B6 | 32 MPa RC Beam (27.5 cm x 25 cm) | Beam | 32MPa | Concrete Rectangular | 250 | 275 | 687.5 | 6962.5 | 0.48 | 1171.06 | G300E | 2631534.9 | 20.65 | G300E | 1643150 | 12.89
910 | Story5 | B60 | 32 MPa RC Beam (27.5 cm x 25 cm) | Beam | 32MPa | Concrete Rectangular | 250 | 275 | 687.5 | 4562.5 | 0.31 | 767.39 | G300E | 1111620.54 | 8.72 | G300E | 752812.5 | 5.91
911 | Story5 | B61 | 32 MPa RC Beam (27.5 cm x 25 cm) | Beam | 32MPa | Concrete Rectangular | 250 | 275 | 687.5 | 4562.5 | 0.31 | 767.39 | G300E | 1811312.5 | 14.21 | G300E | 1095977.68 | 8.6
912 | Story5 | B62 | 32 MPa RC Beam (27.5 cm x 25 cm) | Beam | 32MPa | Concrete Rectangular | 250 | 275 | 687.5 | 6962.5 | 0.48 | 1171.06 | G300E | 3321745.45 | 26.06 | G300E | 799119.75 | 6.27
913 | Story5 | B63 | 32 MPa RC Beam (27.5 cm x 25 cm) | Beam | 32MPa | Concrete Rectangular | 250 | 275 | 687.5 | 4562.5 | 0.31 | 767.39 | G300E | 2008151.79 | 15.76 | G300E | 796754.92 | 6.25
914 | Story5 | B64 | 32 MPa RC Beam (27.5 cm x 25 cm) | Beam | 32MPa | Concrete Rectangular | 250 | 275 | 687.5 | 6962.5 | 0.48 | 1171.06 | G300E | 2822977.27 | 22.15 | G300E | 722966.54 | 5.67
915 | Story5 | B65 | 32 MPa RC Beam (27.5 cm x 25 cm) | Beam | 32MPa | Concrete Rectangular | 250 | 275 | 687.5 | 4562.5 | 0.31 | 767.39 | G300E | 1902562.5 | 14.93 | G300E | 796754.92 | 6.25
916 | Story5 | B66 | 32 MPa RC Beam (27.5 cm x 25 cm) | Beam | 32MPa | Concrete Rectangular | 250 | 275 | 687.5 | 6962.5 | 0.48 | 1171.06 | G300E | 2752402.84 | 21.6 | G300E | 834999.49 | 6.55
917 | Story5 | B67 | 32 MPa RC Beam (27.5 cm x 25 cm) | Beam | 32MPa | Concrete Rectangular | 250 | 275 | 687.5 | 4562.5 | 0.31 | 767.39 | G300E | 1954379.46 | 15.33 | G300E | 822894.54 | 6.46
918 | Story5 | B68 | 32 MPa RC Beam (27.5 cm x 25 cm) | Beam | 32MPa | Concrete Rectangular | 250 | 275 | 687.5 | 6962.5 | 0.48 | 1171.06 | G300E | 2125461.36 | 16.68 | G300E | 1568461.36 | 12.31
919 | Story5 | B69 | 32 MPa RC Beam (27.5 cm x 25 cm) | Beam | 32MPa | Concrete Rectangular | 250 | 275 | 687.5 | 4562.5 | 0.31 | 767.39 | G300E | 1850093.75 | 14.52 | G300E | 796754.92 | 6.25
920 | Story5 | B7 | 32 MPa RC Beam (27.5 cm x 25 cm) | Beam | 32MPa | Concrete Rectangular | 250 | 275 | 687.5 | 4562.5 | 0.31 | 767.39 | G300E | 1955357.14 | 15.34 | G300E | 796754.92 | 6.25
921 | Story5 | B70 | 32 MPa RC Beam (27.5 cm x 25 cm) | Beam | 32MPa | Concrete Rectangular | 250 | 275 | 687.5 | 6962.5 | 0.48 | 1171.06 | G300E | 2752719.32 | 21.6 | G300E | 722966.54 | 5.67
922 | Story5 | B71 | 32 MPa RC Beam (27.5 cm x 25 cm) | Beam | 32MPa | Concrete Rectangular | 250 | 275 | 687.5 | 4562.5 | 0.31 | 767.39 | G300E | 1681281.25 | 13.19 | G300E | 770615.29 | 6.05
923 | Story5 | B72 | 32 MPa RC Beam (27.5 cm x 25 cm) | Beam | 32MPa | Concrete Rectangular | 250 | 275 | 687.5 | 6962.5 | 0.48 | 1171.06 | G300E | 2822977.27 | 22.15 | G300E | 722966.54 | 5.67
924 | Story5 | B73 | 32 MPa RC Beam (27.5 cm x 25 cm) | Beam | 32MPa | Concrete Rectangular | 250 | 275 | 687.5 | 4562.5 | 0.31 | 767.39 | G300E | 1676718.75 | 13.16 | G300E | 770615.29 | 6.05
925 | Story5 | B74 | 32 MPa RC Beam (27.5 cm x 25 cm) | Beam | 32MPa | Concrete Rectangular | 250 | 275 | 687.5 | 6962.5 | 0.48 | 1171.06 | G300E | 3321428.98 | 26.06 | G300E | 799119.75 | 6.27
926 | Story5 | B75 | 32 MPa RC Beam (27.5 cm x 25 cm) | Beam | 32MPa | Concrete Rectangular | 250 | 275 | 687.5 | 4562.5 | 0.31 | 767.39 | G300E | 1127263.39 | 8.84 | G300E | 749879.46 | 5.88
927 | Story5 | B76 | 32 MPa RC Beam (27.5 cm x 25 cm) | Beam | 32MPa | Concrete Rectangular | 250 | 275 | 687.5 | 6962.5 | 0.48 | 1171.06 | G300E | 3059385.8 | 24.01 | G300E | 1619230.17 | 12.71
928 | Story5 | B77 | 32 MPa RC Beam (27.5 cm x 25 cm) | Beam | 32MPa | Concrete Rectangular | 250 | 275 | 687.5 | 6962.5 | 0.48 | 1171.06 | G300E | 2607456.25 | 20.46 | G300E | 1680494.32 | 13.19
929 | Story5 | B78 | 32 MPa RC Beam (27.5 cm x 25 cm) | Beam | 32MPa | Concrete Rectangular | 250 | 275 | 687.5 | 6962.5 | 0.48 | 1171.06 | G300E | 2649864.2 | 20.79 | G300E | 1680494.32 | 13.19
930 | Story5 | B79 | 32 MPa RC Beam (27.5 cm x 25 cm) | Beam | 32MPa | Concrete Rectangular | 250 | 275 | 687.5 | 6962.5 | 0.48 | 1171.06 | G300E | 2655244.32 | 20.83 | G300E | 1680494.32 | 13.19
931 | Story5 | B8 | 32 MPa RC Beam (27.5 cm x 25 cm) | Beam | 32MPa | Concrete Rectangular | 250 | 275 | 687.5 | 6962.5 | 0.48 | 1171.06 | G300E | 2654611.36 | 20.83 | G300E | 1680494.32 | 13.19
932 | Story5 | B80 | 32 MPa RC Beam (27.5 cm x 25 cm) | Beam | 32MPa | Concrete Rectangular | 250 | 275 | 687.5 | 6962.5 | 0.48 | 1171.06 | G300E | 2649864.2 | 20.79 | G300E | 1568461.36 | 12.31
933 | Story5 | B81 | 32 MPa RC Beam (27.5 cm x 25 cm) | Beam | 32MPa | Concrete Rectangular | 250 | 275 | 687.5 | 6962.5 | 0.48 | 1171.06 | G300E | 2607456.25 | 20.46 | G300E | 1568461.36 | 12.31
934 | Story5 | B82 | 32 MPa RC Beam (27.5 cm x 25 cm) | Beam | 32MPa | Concrete Rectangular | 250 | 275 | 687.5 | 6962.5 | 0.48 | 1171.06 | G300E | 2579922.73 | 20.24 | G300E | 1619230.17 | 12.71
935 | Story5 | B9 | 32 MPa RC Beam (27.5 cm x 25 cm) | Beam | 32MPa | Concrete Rectangular | 250 | 275 | 687.5 | 4562.5 | 0.31 | 767.39 | G300E | 1849441.96 | 14.51 | G300E | 796754.92 | 6.25
936 | Story6 | B1 | 32 MPa RC Beam (27.5 cm x 25 cm) | Beam | 32MPa | Concrete Rectangular | 250 | 275 | 687.5 | 4562.5 | 0.31 | 767.39 | G300E | 1814897.32 | 14.24 | G300E | 1121139.62 | 8.8
937 | Story6 | B10 | 32 MPa RC Beam (27.5 cm x 25 cm) | Beam | 32MPa | Concrete Rectangular | 250 | 275 | 687.5 | 6962.5 | 0.48 | 1171.06 | G300E | 2665055.11 | 20.91 | G300E | 1680494.32 | 13.19
938 | Story6 | B11 | 32 MPa RC Beam (27.5 cm x 25 cm) | Beam | 32MPa | Concrete Rectangular | 250 | 275 | 687.5 | 4562.5 | 0.31 | 767.39 | G300E | 1695294.64 | 13.3 | G300E | 770615.29 | 6.05
939 | Story6 | B12 | 32 MPa RC Beam (27.5 cm x 25 cm) | Beam | 32MPa | Concrete Rectangular | 250 | 275 | 687.5 | 6962.5 | 0.48 | 1171.06 | G300E | 2622963.64 | 20.58 | G300E | 1568461.36 | 12.31
940 | Story6 | B13 | 32 MPa RC Beam (27.5 cm x 25 cm) | Beam | 32MPa | Concrete Rectangular | 250 | 275 | 687.5 | 4562.5 | 0.31 | 767.39 | G300E | 1679000 | 13.17 | G300E | 770615.29 | 6.05
941 | Story6 | B14 | 32 MPa RC Beam (27.5 cm x 25 cm) | Beam | 32MPa | Concrete Rectangular | 250 | 275 | 687.5 | 6962.5 | 0.48 | 1171.06 | G300E | 2589733.52 | 20.32 | G300E | 1619230.17 | 12.71
942 | Story6 | B15 | 32 MPa RC Beam (27.5 cm x 25 cm) | Beam | 32MPa | Concrete Rectangular | 250 | 275 | 687.5 | 4562.5 | 0.31 | 767.39 | G300E | 1134433.04 | 8.9 | G300E | 748901.79 | 5.88
943 | Story6 | B16 | 32 MPa RC Beam (27.5 cm x 25 cm) | Beam | 32MPa | Concrete Rectangular | 250 | 275 | 687.5 | 4562.5 | 0.31 | 767.39 | G300E | 1737986.61 | 13.64 | G300E | 1214276.79 | 9.53
944 | Story6 | B17 | 32 MPa RC Beam (27.5 cm x 25 cm) | Beam | 32MPa | Concrete Rectangular | 250 | 275 | 687.5 | 6962.5 | 0.48 | 1171.06 | G300E | 3307820.45 | 25.95 | G300E | 799119.75 | 6.27
945 | Story6 | B18 | 32 MPa RC Beam (27.5 cm x 25 cm) | Beam | 32MPa | Concrete Rectangular | 250 | 275 | 687.5 | 4562.5 | 0.31 | 767.39 | G300E | 1861825.89 | 14.61 | G300E | 796754.92 | 6.25
946 | Story6 | B19 | 32 MPa RC Beam (27.5 cm x 25 cm) | Beam | 32MPa | Concrete Rectangular | 250 | 275 | 687.5 | 6962.5 | 0.48 | 1171.06 | G300E | 2824876.14 | 22.17 | G300E | 748350.94 | 5.87
947 | Story6 | B2 | 32 MPa RC Beam (27.5 cm x 25 cm) | Beam | 32MPa | Concrete Rectangular | 250 | 275 | 687.5 | 6962.5 | 0.48 | 1171.06 | G300E | 3074893.18 | 24.13 | G300E | 1622078.47 | 12.73
948 | Story6 | B20 | 32 MPa RC Beam (27.5 cm x 25 cm) | Beam | 32MPa | Concrete Rectangular | 250 | 275 | 687.5 | 4562.5 | 0.31 | 767.39 | G300E | 1771879.46 | 13.9 | G300E | 744475.67 | 5.84
949 | Story6 | B21 | 32 MPa RC Beam (27.5 cm x 25 cm) | Beam | 32MPa | Concrete Rectangular | 250 | 275 | 687.5 | 6962.5 | 0.48 | 1171.06 | G300E | 2296042.61 | 18.02 | G300E | 1507197.22 | 11.83
950 | Story6 | B22 | 32 MPa RC Beam (27.5 cm x 25 cm) | Beam | 32MPa | Concrete Rectangular | 250 | 275 | 687.5 | 4800 | 0.33 | 807.34 | G300E | 2081920 | 16.34 | G300E | 1385026.96 | 10.87
951 | Story6 | B23 | 32 MPa RC Beam (27.5 cm x 25 cm) | Beam | 32MPa | Concrete Rectangular | 250 | 275 | 687.5 | 6962.5 | 0.48 | 1171.06 | G300E | 2074825 | 16.28 | G300E | 1568461.36 | 12.31
952 | Story6 | B24 | 32 MPa RC Beam (27.5 cm x 25 cm) | Beam | 32MPa | Concrete Rectangular | 250 | 275 | 687.5 | 4800 | 0.33 | 807.34 | G300E | 1841920 | 14.45 | G300E | 1184133.92 | 9.29
953 | Story6 | B25 | 32 MPa RC Beam (27.5 cm x 25 cm) | Beam | 32MPa | Concrete Rectangular | 250 | 275 | 687.5 | 6962.5 | 0.48 | 1171.06 | G300E | 2718223.3 | 21.33 | G300E | 697582.13 | 5.47
954 | Story6 | B26 | 32 MPa RC Beam (27.5 cm x 25 cm) | Beam | 32MPa | Concrete Rectangular | 250 | 275 | 687.5 | 4562.5 | 0.31 | 767.39 | G300E | 1542450.89 | 12.1 | G300E | 744475.67 | 5.84
955 | Story6 | B27 | 32 MPa RC Beam (27.5 cm x 25 cm) | Beam | 32MPa | Concrete Rectangular | 250 | 275 | 687.5 | 6962.5 | 0.48 | 1171.06 | G300E | 2825192.61 | 22.17 | G300E | 748350.94 | 5.87
956 | Story6 | B28 | 32 MPa RC Beam (27.5 cm x 25 cm) | Beam | 32MPa | Concrete Rectangular | 250 | 275 | 687.5 | 4562.5 | 0.31 | 767.39 | G300E | 1589705.36 | 12.47 | G300E | 744475.67 | 5.84
957 | Story6 | B29 | 32 MPa RC Beam (27.5 cm x 25 cm) | Beam | 32MPa | Concrete Rectangular | 250 | 275 | 687.5 | 6962.5 | 0.48 | 1171.06 | G300E | 3307820.45 | 25.95 | G300E | 799119.75 | 6.27
958 | Story6 | B3 | 32 MPa RC Beam (27.5 cm x 25 cm) | Beam | 32MPa | Concrete Rectangular | 250 | 275 | 687.5 | 4562.5 | 0.31 | 767.39 | G300E | 2007825.89 | 15.75 | G300E | 796754.92 | 6.25
959 | Story6 | B30 | 32 MPa RC Beam (27.5 cm x 25 cm) | Beam | 32MPa | Concrete Rectangular | 250 | 275 | 687.5 | 4562.5 | 0.31 | 767.39 | G300E | 1117486.61 | 8.77 | G300E | 752812.5 | 5.91
960 | Story6 | B31 | 32 MPa RC Beam (27.5 cm x 25 cm) | Beam | 32MPa | Concrete Rectangular | 250 | 275 | 687.5 | 4562.5 | 0.31 | 767.39 | G300E | 1725276.79 | 13.54 | G300E | 1214276.79 | 9.53
961 | Story6 | B32 | 32 MPa RC Beam (27.5 cm x 25 cm) | Beam | 32MPa | Concrete Rectangular | 250 | 275 | 687.5 | 6962.5 | 0.48 | 1171.06 | G300E | 3393269.32 | 26.62 | G300E | 799119.75 | 6.27
962 | Story6 | B33 | 32 MPa RC Beam (27.5 cm x 25 cm) | Beam | 32MPa | Concrete Rectangular | 250 | 275 | 687.5 | 4562.5 | 0.31 | 767.39 | G300E | 1815223.21 | 14.24 | G300E | 796754.92 | 6.25
963 | Story6 | B34 | 32 MPa RC Beam (27.5 cm x 25 cm) | Beam | 32MPa | Concrete Rectangular | 250 | 275 | 687.5 | 6962.5 | 0.48 | 1171.06 | G300E | 2971405.11 | 23.31 | G300E | 773735.35 | 6.07
964 | Story6 | B35 | 32 MPa RC Beam (27.5 cm x 25 cm) | Beam | 32MPa | Concrete Rectangular | 250 | 275 | 687.5 | 4562.5 | 0.31 | 767.39 | G300E | 1618383.93 | 12.7 | G300E | 744475.67 | 5.84
965 | Story6 | B36 | 32 MPa RC Beam (27.5 cm x 25 cm) | Beam | 32MPa | Concrete Rectangular | 250 | 275 | 687.5 | 7200 | 0.5 | 1211.01 | G300E | 3243130.43 | 25.45 | G300E | 1380026.66 | 10.83
966 | Story6 | B4 | 32 MPa RC Beam (27.5 cm x 25 cm) | Beam | 32MPa | Concrete Rectangular | 250 | 275 | 687.5 | 6962.5 | 0.48 | 1171.06 | G300E | 2623596.59 | 20.59 | G300E | 1568461.36 | 12.31
967 | Story6 | B40 | 32 MPa RC Beam (27.5 cm x 25 cm) | Beam | 32MPa | Concrete Rectangular | 250 | 275 | 687.5 | 6962.5 | 0.48 | 1171.06 | G300E | 3126767.93 | 24.53 | G300E | 1334504.95 | 10.47
968 | Story6 | B41 | 32 MPa RC Beam (27.5 cm x 25 cm) | Beam | 32MPa | Concrete Rectangular | 250 | 275 | 687.5 | 4562.5 | 0.31 | 767.39 | G300E | 1393517.86 | 10.93 | G300E | 692196.43 | 5.43
969 | Story6 | B42 | 32 MPa RC Beam (27.5 cm x 25 cm) | Beam | 32MPa | Concrete Rectangular | 250 | 275 | 687.5 | 6962.5 | 0.48 | 1171.06 | G300E | 2971721.59 | 23.32 | G300E | 773735.35 | 6.07
970 | Story6 | B43 | 32 MPa RC Beam (27.5 cm x 25 cm) | Beam | 32MPa | Concrete Rectangular | 250 | 275 | 687.5 | 4562.5 | 0.31 | 767.39 | G300E | 1539517.86 | 12.08 | G300E | 744475.67 | 5.84
971 | Story6 | B44 | 32 MPa RC Beam (27.5 cm x 25 cm) | Beam | 32MPa | Concrete Rectangular | 250 | 275 | 687.5 | 6962.5 | 0.48 | 1171.06 | G300E | 3392952.84 | 26.62 | G300E | 799119.75 | 6.27
972 | Story6 | B45 | 32 MPa RC Beam (27.5 cm x 25 cm) | Beam | 32MPa | Concrete Rectangular | 250 | 275 | 687.5 | 4562.5 | 0.31 | 767.39 | G300E | 1232526.79 | 9.67 | G300E | 752812.5 | 5.91
973 | Story6 | B46 | 32 MPa RC Beam (27.5 cm x 25 cm) | Beam | 32MPa | Concrete Rectangular | 250 | 275 | 687.5 | 4562.5 | 0.31 | 767.39 | G300E | 1737986.61 | 13.64 | G300E | 1214276.79 | 9.53
974 | Story6 | B47 | 32 MPa RC Beam (27.5 cm x 25 cm) | Beam | 32MPa | Concrete Rectangular | 250 | 275 | 687.5 | 6962.5 | 0.48 | 1171.06 | G300E | 3393269.32 | 26.62 | G300E | 799119.75 | 6.27
975 | Story6 | B48 | 32 MPa RC Beam (27.5 cm x 25 cm) | Beam | 32MPa | Concrete Rectangular | 250 | 275 | 687.5 | 4562.5 | 0.31 | 767.39 | G300E | 1861825.89 | 14.61 | G300E | 796754.92 | 6.25
976 | Story6 | B49 | 32 MPa RC Beam (27.5 cm x 25 cm) | Beam | 32MPa | Concrete Rectangular | 250 | 275 | 687.5 | 6962.5 | 0.48 | 1171.06 | G300E | 2971721.59 | 23.32 | G300E | 773735.35 | 6.07
977 | Story6 | B5 | 32 MPa RC Beam (27.5 cm x 25 cm) | Beam | 32MPa | Concrete Rectangular | 250 | 275 | 687.5 | 4562.5 | 0.31 | 767.39 | G300E | 1925375 | 15.11 | G300E | 796754.92 | 6.25
978 | Story6 | B50 | 32 MPa RC Beam (27.5 cm x 25 cm) | Beam | 32MPa | Concrete Rectangular | 250 | 275 | 687.5 | 4562.5 | 0.31 | 767.39 | G300E | 1771879.46 | 13.9 | G300E | 744475.67 | 5.84
979 | Story6 | B51 | 32 MPa RC Beam (27.5 cm x 25 cm) | Beam | 32MPa | Concrete Rectangular | 250 | 275 | 687.5 | 7200 | 0.5 | 1211.01 | G300E | 3237808.7 | 25.41 | G300E | 1380026.66 | 10.83
980 | Story6 | B52 | 32 MPa RC Beam (27.5 cm x 25 cm) | Beam | 32MPa | Concrete Rectangular | 250 | 275 | 687.5 | 4562.5 | 0.31 | 767.39 | G300E | 1980733.33 | 15.54 | G300E | 1208821.98 | 9.48
981 | Story6 | B54 | 32 MPa RC Beam (27.5 cm x 25 cm) | Beam | 32MPa | Concrete Rectangular | 250 | 275 | 687.5 | 4562.5 | 0.31 | 767.39 | G300E | 1916250 | 15.04 | G300E | 1316496.98 | 10.33
982 | Story6 | B55 | 32 MPa RC Beam (27.5 cm x 25 cm) | Beam | 32MPa | Concrete Rectangular | 250 | 275 | 687.5 | 6962.5 | 0.48 | 1171.06 | G300E | 3131005.98 | 24.57 | G300E | 1334504.95 | 10.47
983 | Story6 | B56 | 32 MPa RC Beam (27.5 cm x 25 cm) | Beam | 32MPa | Concrete Rectangular | 250 | 275 | 687.5 | 4562.5 | 0.31 | 767.39 | G300E | 1542776.79 | 12.11 | G300E | 744475.67 | 5.84
984 | Story6 | B57 | 32 MPa RC Beam (27.5 cm x 25 cm) | Beam | 32MPa | Concrete Rectangular | 250 | 275 | 687.5 | 6962.5 | 0.48 | 1171.06 | G300E | 2971721.59 | 23.32 | G300E | 773735.35 | 6.07
985 | Story6 | B58 | 32 MPa RC Beam (27.5 cm x 25 cm) | Beam | 32MPa | Concrete Rectangular | 250 | 275 | 687.5 | 4562.5 | 0.31 | 767.39 | G300E | 1589705.36 | 12.47 | G300E | 744475.67 | 5.84
986 | Story6 | B59 | 32 MPa RC Beam (27.5 cm x 25 cm) | Beam | 32MPa | Concrete Rectangular | 250 | 275 | 687.5 | 6962.5 | 0.48 | 1171.06 | G300E | 3392952.84 | 26.62 | G300E | 799119.75 | 6.27
987 | Story6 | B6 | 32 MPa RC Beam (27.5 cm x 25 cm) | Beam | 32MPa | Concrete Rectangular | 250 | 275 | 687.5 | 6962.5 | 0.48 | 1171.06 | G300E | 2648360.94 | 20.78 | G300E | 1643150 | 12.89
988 | Story6 | B60 | 32 MPa RC Beam (27.5 cm x 25 cm) | Beam | 32MPa | Concrete Rectangular | 250 | 275 | 687.5 | 4562.5 | 0.31 | 767.39 | G300E | 1117486.61 | 8.77 | G300E | 752812.5 | 5.91
989 | Story6 | B61 | 32 MPa RC Beam (27.5 cm x 25 cm) | Beam | 32MPa | Concrete Rectangular | 250 | 275 | 687.5 | 4562.5 | 0.31 | 767.39 | G300E | 1814571.43 | 14.24 | G300E | 1121139.62 | 8.8
990 | Story6 | B62 | 32 MPa RC Beam (27.5 cm x 25 cm) | Beam | 32MPa | Concrete Rectangular | 250 | 275 | 687.5 | 6962.5 | 0.48 | 1171.06 | G300E | 3307820.45 | 25.95 | G300E | 799119.75 | 6.27
991 | Story6 | B63 | 32 MPa RC Beam (27.5 cm x 25 cm) | Beam | 32MPa | Concrete Rectangular | 250 | 275 | 687.5 | 4562.5 | 0.31 | 767.39 | G300E | 2007825.89 | 15.75 | G300E | 796754.92 | 6.25
992 | Story6 | B64 | 32 MPa RC Beam (27.5 cm x 25 cm) | Beam | 32MPa | Concrete Rectangular | 250 | 275 | 687.5 | 6962.5 | 0.48 | 1171.06 | G300E | 2825192.61 | 22.17 | G300E | 748350.94 | 5.87
993 | Story6 | B65 | 32 MPa RC Beam (27.5 cm x 25 cm) | Beam | 32MPa | Concrete Rectangular | 250 | 275 | 687.5 | 4562.5 | 0.31 | 767.39 | G300E | 1910709.82 | 14.99 | G300E | 796754.92 | 6.25
994 | Story6 | B66 | 32 MPa RC Beam (27.5 cm x 25 cm) | Beam | 32MPa | Concrete Rectangular | 250 | 275 | 687.5 | 6962.5 | 0.48 | 1171.06 | G300E | 2719172.73 | 21.34 | G300E | 921648.04 | 7.23
995 | Story6 | B67 | 32 MPa RC Beam (27.5 cm x 25 cm) | Beam | 32MPa | Concrete Rectangular | 250 | 275 | 687.5 | 4562.5 | 0.31 | 767.39 | G300E | 1972629.46 | 15.48 | G300E | 796754.92 | 6.25
996 | Story6 | B68 | 32 MPa RC Beam (27.5 cm x 25 cm) | Beam | 32MPa | Concrete Rectangular | 250 | 275 | 687.5 | 6962.5 | 0.48 | 1171.06 | G300E | 2076090.91 | 16.29 | G300E | 1568461.36 | 12.31
997 | Story6 | B69 | 32 MPa RC Beam (27.5 cm x 25 cm) | Beam | 32MPa | Concrete Rectangular | 250 | 275 | 687.5 | 4562.5 | 0.31 | 767.39 | G300E | 1870299.11 | 14.68 | G300E | 796754.92 | 6.25
998 | Story6 | B7 | 32 MPa RC Beam (27.5 cm x 25 cm) | Beam | 32MPa | Concrete Rectangular | 250 | 275 | 687.5 | 4562.5 | 0.31 | 767.39 | G300E | 1971977.68 | 15.47 | G300E | 796754.92 | 6.25
999 | Story6 | B70 | 32 MPa RC Beam (27.5 cm x 25 cm) | Beam | 32MPa | Concrete Rectangular | 250 | 275 | 687.5 | 6962.5 | 0.48 | 1171.06 | G300E | 2719489.2 | 21.34 | G300E | 697582.13 | 5.47
1000 | Story6 | B71 | 32 MPa RC Beam (27.5 cm x 25 cm) | Beam | 32MPa | Concrete Rectangular | 250 | 275 | 687.5 | 4562.5 | 0.31 | 767.39 | G300E | 1695294.64 | 13.3 | G300E | 770615.29 | 6.05
1001 | Story6 | B72 | 32 MPa RC Beam (27.5 cm x 25 cm) | Beam | 32MPa | Concrete Rectangular | 250 | 275 | 687.5 | 6962.5 | 0.48 | 1171.06 | G300E | 2824876.14 | 22.17 | G300E | 748350.94 | 5.87
1002 | Story6 | B73 | 32 MPa RC Beam (27.5 cm x 25 cm) | Beam | 32MPa | Concrete Rectangular | 250 | 275 | 687.5 | 4562.5 | 0.31 | 767.39 | G300E | 1679000 | 13.17 | G300E | 770615.29 | 6.05
1003 | Story6 | B74 | 32 MPa RC Beam (27.5 cm x 25 cm) | Beam | 32MPa | Concrete Rectangular | 250 | 275 | 687.5 | 6962.5 | 0.48 | 1171.06 | G300E | 3307820.45 | 25.95 | G300E | 799119.75 | 6.27
1004 | Story6 | B75 | 32 MPa RC Beam (27.5 cm x 25 cm) | Beam | 32MPa | Concrete Rectangular | 250 | 275 | 687.5 | 4562.5 | 0.31 | 767.39 | G300E | 1199285.71 | 9.41 | G300E | 748901.79 | 5.88
1005 | Story6 | B76 | 32 MPa RC Beam (27.5 cm x 25 cm) | Beam | 32MPa | Concrete Rectangular | 250 | 275 | 687.5 | 6962.5 | 0.48 | 1171.06 | G300E | 3074893.18 | 24.13 | G300E | 1622078.47 | 12.73
1006 | Story6 | B77 | 32 MPa RC Beam (27.5 cm x 25 cm) | Beam | 32MPa | Concrete Rectangular | 250 | 275 | 687.5 | 6962.5 | 0.48 | 1171.06 | G300E | 2622963.64 | 20.58 | G300E | 1568461.36 | 12.31
1007 | Story6 | B78 | 32 MPa RC Beam (27.5 cm x 25 cm) | Beam | 32MPa | Concrete Rectangular | 250 | 275 | 687.5 | 6962.5 | 0.48 | 1171.06 | G300E | 2665055.11 | 20.91 | G300E | 1680494.32 | 13.19
1008 | Story6 | B79 | 32 MPa RC Beam (27.5 cm x 25 cm) | Beam | 32MPa | Concrete Rectangular | 250 | 275 | 687.5 | 6962.5 | 0.48 | 1171.06 | G300E | 2670118.75 | 20.95 | G300E | 1680494.32 | 13.19
1009 | Story6 | B8 | 32 MPa RC Beam (27.5 cm x 25 cm) | Beam | 32MPa | Concrete Rectangular | 250 | 275 | 687.5 | 6962.5 | 0.48 | 1171.06 | G300E | 2670435.23 | 20.95 | G300E | 1680494.32 | 13.19
1010 | Story6 | B80 | 32 MPa RC Beam (27.5 cm x 25 cm) | Beam | 32MPa | Concrete Rectangular | 250 | 275 | 687.5 | 6962.5 | 0.48 | 1171.06 | G300E | 2665055.11 | 20.91 | G300E | 1680494.32 | 13.19
1011 | Story6 | B81 | 32 MPa RC Beam (27.5 cm x 25 cm) | Beam | 32MPa | Concrete Rectangular | 250 | 275 | 687.5 | 6962.5 | 0.48 | 1171.06 | G300E | 2622963.64 | 20.58 | G300E | 1568461.36 | 12.31
1012 | Story6 | B82 | 32 MPa RC Beam (27.5 cm x 25 cm) | Beam | 32MPa | Concrete Rectangular | 250 | 275 | 687.5 | 6962.5 | 0.48 | 1171.06 | G300E | 2589733.52 | 20.32 | G300E | 1619230.17 | 12.71
1013 | Story6 | B9 | 32 MPa RC Beam (27.5 cm x 25 cm) | Beam | 32MPa | Concrete Rectangular | 250 | 275 | 687.5 | 4562.5 | 0.31 | 767.39 | G300E | 1868669.64 | 14.66 | G300E | 796754.92 | 6.25
1014 | Story7 | B1 | 32 MPa RC Beam (30 cm x 25 cm) | Beam | 32MPa | Concrete Rectangular | 250 | 300 | 750 | 4587.5 | 0.34 | 841.74 | G300E | 2012929.46 | 15.79 | G300E | 1162112.38 | 9.12
1015 | Story7 | B10 | 32 MPa RC Beam (30 cm x 25 cm) | Beam | 32MPa | Concrete Rectangular | 250 | 300 | 750 | 6987.5 | 0.52 | 1282.11 | G300E | 3007165.91 | 23.6 | G300E | 1791340.91 | 14.06
1016 | Story7 | B11 | 32 MPa RC Beam (30 cm x 25 cm) | Beam | 32MPa | Concrete Rectangular | 250 | 300 | 750 | 4587.5 | 0.34 | 841.74 | G300E | 1823531.25 | 14.31 | G300E | 825259.47 | 6.48
1017 | Story7 | B12 | 32 MPa RC Beam (30 cm x 25 cm) | Beam | 32MPa | Concrete Rectangular | 250 | 300 | 750 | 6987.5 | 0.52 | 1282.11 | G300E | 2967781.82 | 23.29 | G300E | 1671918.18 | 13.12
1018 | Story7 | B13 | 32 MPa RC Beam (30 cm x 25 cm) | Beam | 32MPa | Concrete Rectangular | 250 | 300 | 750 | 4587.5 | 0.34 | 841.74 | G300E | 1794040.18 | 14.08 | G300E | 825259.47 | 6.48
1019 | Story7 | B14 | 32 MPa RC Beam (30 cm x 25 cm) | Beam | 32MPa | Concrete Rectangular | 250 | 300 | 750 | 6987.5 | 0.52 | 1282.11 | G300E | 3262209.66 | 25.6 | G300E | 1635869.99 | 12.84
1020 | Story7 | B15 | 32 MPa RC Beam (30 cm x 25 cm) | Beam | 32MPa | Concrete Rectangular | 250 | 300 | 750 | 4587.5 | 0.34 | 841.74 | G300E | 1423763.39 | 11.17 | G300E | 1010233.04 | 7.93
1021 | Story7 | B16 | 32 MPa RC Beam (30 cm x 25 cm) | Beam | 32MPa | Concrete Rectangular | 250 | 300 | 750 | 4587.5 | 0.34 | 841.74 | G300E | 2005392.86 | 15.74 | G300E | 890958.04 | 6.99
1022 | Story7 | B17 | 32 MPa RC Beam (30 cm x 25 cm) | Beam | 32MPa | Concrete Rectangular | 250 | 300 | 750 | 6987.5 | 0.52 | 1282.11 | G300E | 3528687.5 | 27.69 | G300E | 855493.92 | 6.71
1023 | Story7 | B18 | 32 MPa RC Beam (30 cm x 25 cm) | Beam | 32MPa | Concrete Rectangular | 250 | 300 | 750 | 4587.5 | 0.34 | 841.74 | G300E | 1994251.79 | 15.65 | G300E | 853931.67 | 6.7
1024 | Story7 | B19 | 32 MPa RC Beam (30 cm x 25 cm) | Beam | 32MPa | Concrete Rectangular | 250 | 300 | 750 | 6987.5 | 0.52 | 1282.11 | G300E | 3083710.8 | 24.2 | G300E | 827702.41 | 6.49
1025 | Story7 | B2 | 32 MPa RC Beam (30 cm x 25 cm) | Beam | 32MPa | Concrete Rectangular | 250 | 300 | 750 | 6987.5 | 0.52 | 1282.11 | G300E | 3262209.66 | 25.6 | G300E | 1755292.71 | 13.77
1026 | Story7 | B20 | 32 MPa RC Beam (30 cm x 25 cm) | Beam | 32MPa | Concrete Rectangular | 250 | 300 | 750 | 4587.5 | 0.34 | 841.74 | G300E | 1900208.04 | 14.91 | G300E | 853931.67 | 6.7
1027 | Story7 | B21 | 32 MPa RC Beam (30 cm x 25 cm) | Beam | 32MPa | Concrete Rectangular | 250 | 300 | 750 | 6987.5 | 0.52 | 1282.11 | G300E | 2544720.45 | 19.97 | G300E | 1755292.71 | 13.77
1028 | Story7 | B22 | 32 MPa RC Beam (30 cm x 25 cm) | Beam | 32MPa | Concrete Rectangular | 250 | 300 | 750 | 4800 | 0.36 | 880.73 | G300E | 2335040 | 18.32 | G300E | 1527840.96 | 11.99
1029 | Story7 | B23 | 32 MPa RC Beam (30 cm x 25 cm) | Beam | 32MPa | Concrete Rectangular | 250 | 300 | 750 | 6987.5 | 0.52 | 1282.11 | G300E | 2284594.89 | 17.93 | G300E | 1671918.18 | 13.12
1030 | Story7 | B24 | 32 MPa RC Beam (30 cm x 25 cm) | Beam | 32MPa | Concrete Rectangular | 250 | 300 | 750 | 4800 | 0.36 | 880.73 | G300E | 2146880 | 16.85 | G300E | 1379520.64 | 10.82
1031 | Story7 | B25 | 32 MPa RC Beam (30 cm x 25 cm) | Beam | 32MPa | Concrete Rectangular | 250 | 300 | 750 | 6987.5 | 0.52 | 1282.11 | G300E | 2981439.2 | 23.39 | G300E | 1635869.99 | 12.84
1032 | Story7 | B26 | 32 MPa RC Beam (30 cm x 25 cm) | Beam | 32MPa | Concrete Rectangular | 250 | 300 | 750 | 4587.5 | 0.34 | 841.74 | G300E | 1657398.21 | 13 | G300E | 825259.47 | 6.48
1033 | Story7 | B27 | 32 MPa RC Beam (30 cm x 25 cm) | Beam | 32MPa | Concrete Rectangular | 250 | 300 | 750 | 6987.5 | 0.52 | 1282.11 | G300E | 3084346.02 | 24.2 | G300E | 827702.41 | 6.49
1034 | Story7 | B28 | 32 MPa RC Beam (30 cm x 25 cm) | Beam | 32MPa | Concrete Rectangular | 250 | 300 | 750 | 4587.5 | 0.34 | 841.74 | G300E | 1706550 | 13.39 | G300E | 853931.67 | 6.7
1035 | Story7 | B29 | 32 MPa RC Beam (30 cm x 25 cm) | Beam | 32MPa | Concrete Rectangular | 250 | 300 | 750 | 6987.5 | 0.52 | 1282.11 | G300E | 3529005.11 | 27.69 | G300E | 855493.92 | 6.71
1036 | Story7 | B3 | 32 MPa RC Beam (30 cm x 25 cm) | Beam | 32MPa | Concrete Rectangular | 250 | 300 | 750 | 4587.5 | 0.34 | 841.74 | G300E | 2067324.11 | 16.22 | G300E | 853931.67 | 6.7
1037 | Story7 | B30 | 32 MPa RC Beam (30 cm x 25 cm) | Beam | 32MPa | Concrete Rectangular | 250 | 300 | 750 | 4587.5 | 0.34 | 841.74 | G300E | 1345120.54 | 10.55 | G300E | 767750.89 | 6.02
1038 | Story7 | B31 | 32 MPa RC Beam (30 cm x 25 cm) | Beam | 32MPa | Concrete Rectangular | 250 | 300 | 750 | 4587.5 | 0.34 | 841.74 | G300E | 1986387.5 | 15.59 | G300E | 1015148.21 | 7.97
1039 | Story7 | B32 | 32 MPa RC Beam (30 cm x 25 cm) | Beam | 32MPa | Concrete Rectangular | 250 | 300 | 750 | 6987.5 | 0.52 | 1282.11 | G300E | 3651921.59 | 28.65 | G300E | 855493.92 | 6.71
1040 | Story7 | B33 | 32 MPa RC Beam (30 cm x 25 cm) | Beam | 32MPa | Concrete Rectangular | 250 | 300 | 750 | 4587.5 | 0.34 | 841.74 | G300E | 1939201.79 | 15.22 | G300E | 853931.67 | 6.7
1041 | Story7 | B34 | 32 MPa RC Beam (30 cm x 25 cm) | Beam | 32MPa | Concrete Rectangular | 250 | 300 | 750 | 6987.5 | 0.52 | 1282.11 | G300E | 3272373.3 | 25.68 | G300E | 827702.41 | 6.49
1042 | Story7 | B35 | 32 MPa RC Beam (30 cm x 25 cm) | Beam | 32MPa | Concrete Rectangular | 250 | 300 | 750 | 4587.5 | 0.34 | 841.74 | G300E | 1720312.5 | 13.5 | G300E | 853931.67 | 6.7
1043 | Story7 | B36 | 32 MPa RC Beam (30 cm x 25 cm) | Beam | 32MPa | Concrete Rectangular | 250 | 300 | 750 | 7200 | 0.54 | 1321.1 | G300E | 3702052.17 | 29.05 | G300E | 2055757.15 | 16.13
1044 | Story7 | B4 | 32 MPa RC Beam (30 cm x 25 cm) | Beam | 32MPa | Concrete Rectangular | 250 | 300 | 750 | 6987.5 | 0.52 | 1282.11 | G300E | 2967781.82 | 23.29 | G300E | 1671918.18 | 13.12
1045 | Story7 | B40 | 32 MPa RC Beam (30 cm x 25 cm) | Beam | 32MPa | Concrete Rectangular | 250 | 300 | 750 | 6987.5 | 0.52 | 1282.11 | G300E | 3583372.28 | 28.12 | G300E | 1995083.76 | 15.65
1046 | Story7 | B41 | 32 MPa RC Beam (30 cm x 25 cm) | Beam | 32MPa | Concrete Rectangular | 250 | 300 | 750 | 4587.5 | 0.34 | 841.74 | G300E | 1481762.5 | 11.63 | G300E | 796587.26 | 6.25
1047 | Story7 | B42 | 32 MPa RC Beam (30 cm x 25 cm) | Beam | 32MPa | Concrete Rectangular | 250 | 300 | 750 | 6987.5 | 0.52 | 1282.11 | G300E | 3273008.52 | 25.68 | G300E | 827702.41 | 6.49
1048 | Story7 | B43 | 32 MPa RC Beam (30 cm x 25 cm) | Beam | 32MPa | Concrete Rectangular | 250 | 300 | 750 | 4587.5 | 0.34 | 841.74 | G300E | 1647240.18 | 12.92 | G300E | 853931.67 | 6.7
1049 | Story7 | B44 | 32 MPa RC Beam (30 cm x 25 cm) | Beam | 32MPa | Concrete Rectangular | 250 | 300 | 750 | 6987.5 | 0.52 | 1282.11 | G300E | 3651921.59 | 28.65 | G300E | 855493.92 | 6.71
1050 | Story7 | B45 | 32 MPa RC Beam (30 cm x 25 cm) | Beam | 32MPa | Concrete Rectangular | 250 | 300 | 750 | 4587.5 | 0.34 | 841.74 | G300E | 1465378.57 | 11.5 | G300E | 768733.93 | 6.03
1051 | Story7 | B46 | 32 MPa RC Beam (30 cm x 25 cm) | Beam | 32MPa | Concrete Rectangular | 250 | 300 | 750 | 4587.5 | 0.34 | 841.74 | G300E | 2005392.86 | 15.74 | G300E | 890958.04 | 6.99
1052 | Story7 | B47 | 32 MPa RC Beam (30 cm x 25 cm) | Beam | 32MPa | Concrete Rectangular | 250 | 300 | 750 | 6987.5 | 0.52 | 1282.11 | G300E | 3651921.59 | 28.65 | G300E | 855493.92 | 6.71
1053 | Story7 | B48 | 32 MPa RC Beam (30 cm x 25 cm) | Beam | 32MPa | Concrete Rectangular | 250 | 300 | 750 | 4587.5 | 0.34 | 841.74 | G300E | 1994251.79 | 15.65 | G300E | 853931.67 | 6.7
1054 | Story7 | B49 | 32 MPa RC Beam (30 cm x 25 cm) | Beam | 32MPa | Concrete Rectangular | 250 | 300 | 750 | 6987.5 | 0.52 | 1282.11 | G300E | 3272690.91 | 25.68 | G300E | 827702.41 | 6.49
1055 | Story7 | B5 | 32 MPa RC Beam (30 cm x 25 cm) | Beam | 32MPa | Concrete Rectangular | 250 | 300 | 750 | 4587.5 | 0.34 | 841.74 | G300E | 2062408.93 | 16.18 | G300E | 853931.67 | 6.7
1056 | Story7 | B50 | 32 MPa RC Beam (30 cm x 25 cm) | Beam | 32MPa | Concrete Rectangular | 250 | 300 | 750 | 4587.5 | 0.34 | 841.74 | G300E | 1899880.36 | 14.91 | G300E | 853931.67 | 6.7
1057 | Story7 | B51 | 32 MPa RC Beam (30 cm x 25 cm) | Beam | 32MPa | Concrete Rectangular | 250 | 300 | 750 | 7200 | 0.54 | 1321.1 | G300E | 3696730.43 | 29.01 | G300E | 2055757.15 | 16.13
1058 | Story7 | B52 | 32 MPa RC Beam (30 cm x 25 cm) | Beam | 32MPa | Concrete Rectangular | 250 | 300 | 750 | 4587.5 | 0.34 | 841.74 | G300E | 2282740 | 17.91 | G300E | 1318448.11 | 10.35
1059 | Story7 | B54 | 32 MPa RC Beam (30 cm x 25 cm) | Beam | 32MPa | Concrete Rectangular | 250 | 300 | 750 | 4587.5 | 0.34 | 841.74 | G300E | 2216985.83 | 17.4 | G300E | 1318448.11 | 10.35
1060 | Story7 | B55 | 32 MPa RC Beam (30 cm x 25 cm) | Beam | 32MPa | Concrete Rectangular | 250 | 300 | 750 | 6987.5 | 0.52 | 1282.11 | G300E | 3587929.35 | 28.15 | G300E | 1995083.76 | 15.65
1061 | Story7 | B56 | 32 MPa RC Beam (30 cm x 25 cm) | Beam | 32MPa | Concrete Rectangular | 250 | 300 | 750 | 4587.5 | 0.34 | 841.74 | G300E | 1657398.21 | 13 | G300E | 825259.47 | 6.48
1062 | Story7 | B57 | 32 MPa RC Beam (30 cm x 25 cm) | Beam | 32MPa | Concrete Rectangular | 250 | 300 | 750 | 6987.5 | 0.52 | 1282.11 | G300E | 3272690.91 | 25.68 | G300E | 827702.41 | 6.49
1063 | Story7 | B58 | 32 MPa RC Beam (30 cm x 25 cm) | Beam | 32MPa | Concrete Rectangular | 250 | 300 | 750 | 4587.5 | 0.34 | 841.74 | G300E | 1706550 | 13.39 | G300E | 853931.67 | 6.7
1064 | Story7 | B59 | 32 MPa RC Beam (30 cm x 25 cm) | Beam | 32MPa | Concrete Rectangular | 250 | 300 | 750 | 6987.5 | 0.52 | 1282.11 | G300E | 3651921.59 | 28.65 | G300E | 855493.92 | 6.71
1065 | Story7 | B6 | 32 MPa RC Beam (30 cm x 25 cm) | Beam | 32MPa | Concrete Rectangular | 250 | 300 | 750 | 6987.5 | 0.52 | 1282.11 | G300E | 2852355.73 | 22.38 | G300E | 1777008.88 | 13.94
1066 | Story7 | B60 | 32 MPa RC Beam (30 cm x 25 cm) | Beam | 32MPa | Concrete Rectangular | 250 | 300 | 750 | 4587.5 | 0.34 | 841.74 | G300E | 1345120.54 | 10.55 | G300E | 767750.89 | 6.02
1067 | Story7 | B61 | 32 MPa RC Beam (30 cm x 25 cm) | Beam | 32MPa | Concrete Rectangular | 250 | 300 | 750 | 4587.5 | 0.34 | 841.74 | G300E | 2012929.46 | 15.79 | G300E | 1162112.38 | 9.12
1068 | Story7 | B62 | 32 MPa RC Beam (30 cm x 25 cm) | Beam | 32MPa | Concrete Rectangular | 250 | 300 | 750 | 6987.5 | 0.52 | 1282.11 | G300E | 3528687.5 | 27.69 | G300E | 855493.92 | 6.71
1069 | Story7 | B63 | 32 MPa RC Beam (30 cm x 25 cm) | Beam | 32MPa | Concrete Rectangular | 250 | 300 | 750 | 4587.5 | 0.34 | 841.74 | G300E | 2067324.11 | 16.22 | G300E | 853931.67 | 6.7
1070 | Story7 | B64 | 32 MPa RC Beam (30 cm x 25 cm) | Beam | 32MPa | Concrete Rectangular | 250 | 300 | 750 | 6987.5 | 0.52 | 1282.11 | G300E | 3084346.02 | 24.2 | G300E | 827702.41 | 6.49
1071 | Story7 | B65 | 32 MPa RC Beam (30 cm x 25 cm) | Beam | 32MPa | Concrete Rectangular | 250 | 300 | 750 | 4587.5 | 0.34 | 841.74 | G300E | 2047663.39 | 16.07 | G300E | 853931.67 | 6.7
1072 | Story7 | B66 | 32 MPa RC Beam (30 cm x 25 cm) | Beam | 32MPa | Concrete Rectangular | 250 | 300 | 750 | 6987.5 | 0.52 | 1282.11 | G300E | 2983027.27 | 23.41 | G300E | 1755292.71 | 13.77
1073 | Story7 | B67 | 32 MPa RC Beam (30 cm x 25 cm) | Beam | 32MPa | Concrete Rectangular | 250 | 300 | 750 | 4587.5 | 0.34 | 841.74 | G300E | 2119752.68 | 16.63 | G300E | 882603.87 | 6.93
1074 | Story7 | B68 | 32 MPa RC Beam (30 cm x 25 cm) | Beam | 32MPa | Concrete Rectangular | 250 | 300 | 750 | 6987.5 | 0.52 | 1282.11 | G300E | 2284912.5 | 17.93 | G300E | 1671918.18 | 13.12
1075 | Story7 | B69 | 32 MPa RC Beam (30 cm x 25 cm) | Beam | 32MPa | Concrete Rectangular | 250 | 300 | 750 | 4587.5 | 0.34 | 841.74 | G300E | 2013584.82 | 15.8 | G300E | 882603.87 | 6.93
1076 | Story7 | B7 | 32 MPa RC Beam (30 cm x 25 cm) | Beam | 32MPa | Concrete Rectangular | 250 | 300 | 750 | 4587.5 | 0.34 | 841.74 | G300E | 2119752.68 | 16.63 | G300E | 882603.87 | 6.93
1077 | Story7 | B70 | 32 MPa RC Beam (30 cm x 25 cm) | Beam | 32MPa | Concrete Rectangular | 250 | 300 | 750 | 6987.5 | 0.52 | 1282.11 | G300E | 2983344.89 | 23.41 | G300E | 1635869.99 | 12.84
1078 | Story7 | B71 | 32 MPa RC Beam (30 cm x 25 cm) | Beam | 32MPa | Concrete Rectangular | 250 | 300 | 750 | 4587.5 | 0.34 | 841.74 | G300E | 1823531.25 | 14.31 | G300E | 825259.47 | 6.48
1079 | Story7 | B72 | 32 MPa RC Beam (30 cm x 25 cm) | Beam | 32MPa | Concrete Rectangular | 250 | 300 | 750 | 6987.5 | 0.52 | 1282.11 | G300E | 3084346.02 | 24.2 | G300E | 827702.41 | 6.49
1080 | Story7 | B73 | 32 MPa RC Beam (30 cm x 25 cm) | Beam | 32MPa | Concrete Rectangular | 250 | 300 | 750 | 4587.5 | 0.34 | 841.74 | G300E | 1794040.18 | 14.08 | G300E | 825259.47 | 6.48
1081 | Story7 | B74 | 32 MPa RC Beam (30 cm x 25 cm) | Beam | 32MPa | Concrete Rectangular | 250 | 300 | 750 | 6987.5 | 0.52 | 1282.11 | G300E | 3529005.11 | 27.69 | G300E | 855493.92 | 6.71
1082 | Story7 | B75 | 32 MPa RC Beam (30 cm x 25 cm) | Beam | 32MPa | Concrete Rectangular | 250 | 300 | 750 | 4587.5 | 0.34 | 841.74 | G300E | 1423763.39 | 11.17 | G300E | 1010233.04 | 7.93
1083 | Story7 | B76 | 32 MPa RC Beam (30 cm x 25 cm) | Beam | 32MPa | Concrete Rectangular | 250 | 300 | 750 | 6987.5 | 0.52 | 1282.11 | G300E | 3262209.66 | 25.6 | G300E | 1755292.71 | 13.77
1084 | Story7 | B77 | 32 MPa RC Beam (30 cm x 25 cm) | Beam | 32MPa | Concrete Rectangular | 250 | 300 | 750 | 6987.5 | 0.52 | 1282.11 | G300E | 2967464.2 | 23.28 | G300E | 1671918.18 | 13.12
1085 | Story7 | B78 | 32 MPa RC Beam (30 cm x 25 cm) | Beam | 32MPa | Concrete Rectangular | 250 | 300 | 750 | 6987.5 | 0.52 | 1282.11 | G300E | 3007165.91 | 23.6 | G300E | 1791340.91 | 14.06
1086 | Story7 | B79 | 32 MPa RC Beam (30 cm x 25 cm) | Beam | 32MPa | Concrete Rectangular | 250 | 300 | 750 | 6987.5 | 0.52 | 1282.11 | G300E | 3012882.95 | 23.64 | G300E | 1791340.91 | 14.06
1087 | Story7 | B8 | 32 MPa RC Beam (30 cm x 25 cm) | Beam | 32MPa | Concrete Rectangular | 250 | 300 | 750 | 6987.5 | 0.52 | 1282.11 | G300E | 2943960.8 | 23.1 | G300E | 1791340.91 | 14.06
1088 | Story7 | B80 | 32 MPa RC Beam (30 cm x 25 cm) | Beam | 32MPa | Concrete Rectangular | 250 | 300 | 750 | 6987.5 | 0.52 | 1282.11 | G300E | 3007165.91 | 23.6 | G300E | 1791340.91 | 14.06
1089 | Story7 | B81 | 32 MPa RC Beam (30 cm x 25 cm) | Beam | 32MPa | Concrete Rectangular | 250 | 300 | 750 | 6987.5 | 0.52 | 1282.11 | G300E | 2967781.82 | 23.29 | G300E | 1671918.18 | 13.12
1090 | Story7 | B82 | 32 MPa RC Beam (30 cm x 25 cm) | Beam | 32MPa | Concrete Rectangular | 250 | 300 | 750 | 6987.5 | 0.52 | 1282.11 | G300E | 3262209.66 | 25.6 | G300E | 1755292.71 | 13.77
1091 | Story7 | B9 | 32 MPa RC Beam (30 cm x 25 cm) | Beam | 32MPa | Concrete Rectangular | 250 | 300 | 750 | 4587.5 | 0.34 | 841.74 | G300E | 2012929.46 | 15.79 | G300E | 882603.87 | 6.93
1092 | Story8 | B1 | 32 MPa RC Beam (30 cm x 25 cm) | Beam | 32MPa | Concrete Rectangular | 250 | 300 | 750 | 4587.5 | 0.34 | 841.74 | G300E | 1991302.68 | 15.62 | G300E | 1161129.35 | 9.11
1093 | Story8 | B10 | 32 MPa RC Beam (30 cm x 25 cm) | Beam | 32MPa | Concrete Rectangular | 250 | 300 | 750 | 6987.5 | 0.52 | 1282.11 | G300E | 3029081.25 | 23.77 | G300E | 1791340.91 | 14.06
1094 | Story8 | B11 | 32 MPa RC Beam (30 cm x 25 cm) | Beam | 32MPa | Concrete Rectangular | 250 | 300 | 750 | 4587.5 | 0.34 | 841.74 | G300E | 1826808.04 | 14.33 | G300E | 825259.47 | 6.48
1095 | Story8 | B12 | 32 MPa RC Beam (30 cm x 25 cm) | Beam | 32MPa | Concrete Rectangular | 250 | 300 | 750 | 6987.5 | 0.52 | 1282.11 | G300E | 2919822.16 | 22.91 | G300E | 1671918.18 | 13.12
1096 | Story8 | B13 | 32 MPa RC Beam (30 cm x 25 cm) | Beam | 32MPa | Concrete Rectangular | 250 | 300 | 750 | 4587.5 | 0.34 | 841.74 | G300E | 1794695.54 | 14.08 | G300E | 825259.47 | 6.48
1097 | Story8 | B14 | 32 MPa RC Beam (30 cm x 25 cm) | Beam | 32MPa | Concrete Rectangular | 250 | 300 | 750 | 6987.5 | 0.52 | 1282.11 | G300E | 3280948.86 | 25.74 | G300E | 1635869.99 | 12.84
1098 | Story8 | B15 | 32 MPa RC Beam (30 cm x 25 cm) | Beam | 32MPa | Concrete Rectangular | 250 | 300 | 750 | 4587.5 | 0.34 | 841.74 | G300E | 1360193.75 | 10.67 | G300E | 1009250 | 7.92
1099 | Story8 | B16 | 32 MPa RC Beam (30 cm x 25 cm) | Beam | 32MPa | Concrete Rectangular | 250 | 300 | 750 | 4587.5 | 0.34 | 841.74 | G300E | 1850073.21 | 14.52 | G300E | 884076.79 | 6.94
1100 | Story8 | B17 | 32 MPa RC Beam (30 cm x 25 cm) | Beam | 32MPa | Concrete Rectangular | 250 | 300 | 750 | 6987.5 | 0.52 | 1282.11 | G300E | 3513442.05 | 27.57 | G300E | 855493.92 | 6.71
1101 | Story8 | B18 | 32 MPa RC Beam (30 cm x 25 cm) | Beam | 32MPa | Concrete Rectangular | 250 | 300 | 750 | 4587.5 | 0.34 | 841.74 | G300E | 1976229.46 | 15.51 | G300E | 853931.67 | 6.7
1102 | Story8 | B19 | 32 MPa RC Beam (30 cm x 25 cm) | Beam | 32MPa | Concrete Rectangular | 250 | 300 | 750 | 6987.5 | 0.52 | 1282.11 | G300E | 3084663.64 | 24.2 | G300E | 827702.41 | 6.49
1103 | Story8 | B2 | 32 MPa RC Beam (30 cm x 25 cm) | Beam | 32MPa | Concrete Rectangular | 250 | 300 | 750 | 6987.5 | 0.52 | 1282.11 | G300E | 3280631.25 | 25.74 | G300E | 1755292.71 | 13.77
1104 | Story8 | B20 | 32 MPa RC Beam (30 cm x 25 cm) | Beam | 32MPa | Concrete Rectangular | 250 | 300 | 750 | 4587.5 | 0.34 | 841.74 | G300E | 1879891.96 | 14.75 | G300E | 853931.67 | 6.7
1105 | Story8 | B21 | 32 MPa RC Beam (30 cm x 25 cm) | Beam | 32MPa | Concrete Rectangular | 250 | 300 | 750 | 6987.5 | 0.52 | 1282.11 | G300E | 2522487.5 | 19.79 | G300E | 2232983.62 | 17.52
1106 | Story8 | B22 | 32 MPa RC Beam (30 cm x 25 cm) | Beam | 32MPa | Concrete Rectangular | 250 | 300 | 750 | 4800 | 0.36 | 880.73 | G300E | 2291840 | 17.98 | G300E | 1499840.64 | 11.77
1107 | Story8 | B23 | 32 MPa RC Beam (30 cm x 25 cm) | Beam | 32MPa | Concrete Rectangular | 250 | 300 | 750 | 6987.5 | 0.52 | 1282.11 | G300E | 2242352.27 | 17.59 | G300E | 1671918.18 | 13.12
1108 | Story8 | B24 | 32 MPa RC Beam (30 cm x 25 cm) | Beam | 32MPa | Concrete Rectangular | 250 | 300 | 750 | 4800 | 0.36 | 880.73 | G300E | 2198400 | 17.25 | G300E | 1379520.64 | 10.82
1109 | Story8 | B25 | 32 MPa RC Beam (30 cm x 25 cm) | Beam | 32MPa | Concrete Rectangular | 250 | 300 | 750 | 6987.5 | 0.52 | 1282.11 | G300E | 2947772.16 | 23.13 | G300E | 1846923.93 | 14.49
1110 | Story8 | B26 | 32 MPa RC Beam (30 cm x 25 cm) | Beam | 32MPa | Concrete Rectangular | 250 | 300 | 750 | 4587.5 | 0.34 | 841.74 | G300E | 1655104.46 | 12.99 | G300E | 825259.47 | 6.48
1111 | Story8 | B27 | 32 MPa RC Beam (30 cm x 25 cm) | Beam | 32MPa | Concrete Rectangular | 250 | 300 | 750 | 6987.5 | 0.52 | 1282.11 | G300E | 3085616.48 | 24.21 | G300E | 827702.41 | 6.49
1112 | Story8 | B28 | 32 MPa RC Beam (30 cm x 25 cm) | Beam | 32MPa | Concrete Rectangular | 250 | 300 | 750 | 4587.5 | 0.34 | 841.74 | G300E | 1711792.86 | 13.43 | G300E | 853931.67 | 6.7
1113 | Story8 | B29 | 32 MPa RC Beam (30 cm x 25 cm) | Beam | 32MPa | Concrete Rectangular | 250 | 300 | 750 | 6987.5 | 0.52 | 1282.11 | G300E | 3513442.05 | 27.57 | G300E | 855493.92 | 6.71
1114 | Story8 | B3 | 32 MPa RC Beam (30 cm x 25 cm) | Beam | 32MPa | Concrete Rectangular | 250 | 300 | 750 | 4587.5 | 0.34 | 841.74 | G300E | 2050284.82 | 16.09 | G300E | 853931.67 | 6.7
1115 | Story8 | B30 | 32 MPa RC Beam (30 cm x 25 cm) | Beam | 32MPa | Concrete Rectangular | 250 | 300 | 750 | 4587.5 | 0.34 | 841.74 | G300E | 1280567.86 | 10.05 | G300E | 760869.64 | 5.97
1116 | Story8 | B31 | 32 MPa RC Beam (30 cm x 25 cm) | Beam | 32MPa | Concrete Rectangular | 250 | 300 | 750 | 4587.5 | 0.34 | 841.74 | G300E | 1970331.25 | 15.46 | G300E | 762835.71 | 5.99
1117 | Story8 | B32 | 32 MPa RC Beam (30 cm x 25 cm) | Beam | 32MPa | Concrete Rectangular | 250 | 300 | 750 | 6987.5 | 0.52 | 1282.11 | G300E | 3654144.89 | 28.67 | G300E | 855493.92 | 6.71
1118 | Story8 | B33 | 32 MPa RC Beam (30 cm x 25 cm) | Beam | 32MPa | Concrete Rectangular | 250 | 300 | 750 | 4587.5 | 0.34 | 841.74 | G300E | 1918230.36 | 15.05 | G300E | 853931.67 | 6.7
1119 | Story8 | B34 | 32 MPa RC Beam (30 cm x 25 cm) | Beam | 32MPa | Concrete Rectangular | 250 | 300 | 750 | 6987.5 | 0.52 | 1282.11 | G300E | 3294606.25 | 25.85 | G300E | 827702.41 | 6.49
1120 | Story8 | B35 | 32 MPa RC Beam (30 cm x 25 cm) | Beam | 32MPa | Concrete Rectangular | 250 | 300 | 750 | 4587.5 | 0.34 | 841.74 | G300E | 1689510.71 | 13.26 | G300E | 796587.26 | 6.25
1121 | Story8 | B36 | 32 MPa RC Beam (30 cm x 25 cm) | Beam | 32MPa | Concrete Rectangular | 250 | 300 | 750 | 7200 | 0.54 | 1321.1 | G300E | 3687652.17 | 28.93 | G300E | 2173461.5 | 17.05
1122 | Story8 | B4 | 32 MPa RC Beam (30 cm x 25 cm) | Beam | 32MPa | Concrete Rectangular | 250 | 300 | 750 | 6987.5 | 0.52 | 1282.11 | G300E | 2919822.16 | 22.91 | G300E | 1671918.18 | 13.12
1123 | Story8 | B40 | 32 MPa RC Beam (30 cm x 25 cm) | Beam | 32MPa | Concrete Rectangular | 250 | 300 | 750 | 6987.5 | 0.52 | 1282.11 | G300E | 3570004.89 | 28.01 | G300E | 2109314.19 | 16.55
1124 | Story8 | B41 | 32 MPa RC Beam (30 cm x 25 cm) | Beam | 32MPa | Concrete Rectangular | 250 | 300 | 750 | 4587.5 | 0.34 | 841.74 | G300E | 1467344.64 | 11.51 | G300E | 796587.26 | 6.25
1125 | Story8 | B42 | 32 MPa RC Beam (30 cm x 25 cm) | Beam | 32MPa | Concrete Rectangular | 250 | 300 | 750 | 6987.5 | 0.52 | 1282.11 | G300E | 3294923.86 | 25.85 | G300E | 827702.41 | 6.49
1126 | Story8 | B43 | 32 MPa RC Beam (30 cm x 25 cm) | Beam | 32MPa | Concrete Rectangular | 250 | 300 | 750 | 4587.5 | 0.34 | 841.74 | G300E | 1648878.57 | 12.94 | G300E | 853931.67 | 6.7
1127 | Story8 | B44 | 32 MPa RC Beam (30 cm x 25 cm) | Beam | 32MPa | Concrete Rectangular | 250 | 300 | 750 | 6987.5 | 0.52 | 1282.11 | G300E | 3654144.89 | 28.67 | G300E | 855493.92 | 6.71
1128 | Story8 | B45 | 32 MPa RC Beam (30 cm x 25 cm) | Beam | 32MPa | Concrete Rectangular | 250 | 300 | 750 | 4587.5 | 0.34 | 841.74 | G300E | 1469310.71 | 11.53 | G300E | 762835.71 | 5.99
1129 | Story8 | B46 | 32 MPa RC Beam (30 cm x 25 cm) | Beam | 32MPa | Concrete Rectangular | 250 | 300 | 750 | 4587.5 | 0.34 | 841.74 | G300E | 1850400.89 | 14.52 | G300E | 884076.79 | 6.94
1130 | Story8 | B47 | 32 MPa RC Beam (30 cm x 25 cm) | Beam | 32MPa | Concrete Rectangular | 250 | 300 | 750 | 6987.5 | 0.52 | 1282.11 | G300E | 3654144.89 | 28.67 | G300E | 855493.92 | 6.71
1131 | Story8 | B48 | 32 MPa RC Beam (30 cm x 25 cm) | Beam | 32MPa | Concrete Rectangular | 250 | 300 | 750 | 4587.5 | 0.34 | 841.74 | G300E | 1976557.14 | 15.51 | G300E | 853931.67 | 6.7
1132 | Story8 | B49 | 32 MPa RC Beam (30 cm x 25 cm) | Beam | 32MPa | Concrete Rectangular | 250 | 300 | 750 | 6987.5 | 0.52 | 1282.11 | G300E | 3295241.48 | 25.86 | G300E | 827702.41 | 6.49
1133 | Story8 | B5 | 32 MPa RC Beam (30 cm x 25 cm) | Beam | 32MPa | Concrete Rectangular | 250 | 300 | 750 | 4587.5 | 0.34 | 841.74 | G300E | 2054544.64 | 16.12 | G300E | 853931.67 | 6.7
1134 | Story8 | B50 | 32 MPa RC Beam (30 cm x 25 cm) | Beam | 32MPa | Concrete Rectangular | 250 | 300 | 750 | 4587.5 | 0.34 | 841.74 | G300E | 1880547.32 | 14.76 | G300E | 853931.67 | 6.7
1135 | Story8 | B51 | 32 MPa RC Beam (30 cm x 25 cm) | Beam | 32MPa | Concrete Rectangular | 250 | 300 | 750 | 7200 | 0.54 | 1321.1 | G300E | 3682956.52 | 28.9 | G300E | 2173461.5 | 17.05
1136 | Story8 | B52 | 32 MPa RC Beam (30 cm x 25 cm) | Beam | 32MPa | Concrete Rectangular | 250 | 300 | 750 | 4587.5 | 0.34 | 841.74 | G300E | 2162547.5 | 16.97 | G300E | 1318448.11 | 10.35
1137 | Story8 | B54 | 32 MPa RC Beam (30 cm x 25 cm) | Beam | 32MPa | Concrete Rectangular | 250 | 300 | 750 | 4587.5 | 0.34 | 841.74 | G300E | 2101992.5 | 16.49 | G300E | 1318448.11 | 10.35
1138 | Story8 | B55 | 32 MPa RC Beam (30 cm x 25 cm) | Beam | 32MPa | Concrete Rectangular | 250 | 300 | 750 | 6987.5 | 0.52 | 1282.11 | G300E | 3574258.15 | 28.04 | G300E | 2109314.19 | 16.55
1139 | Story8 | B56 | 32 MPa RC Beam (30 cm x 25 cm) | Beam | 32MPa | Concrete Rectangular | 250 | 300 | 750 | 4587.5 | 0.34 | 841.74 | G300E | 1655432.14 | 12.99 | G300E | 825259.47 | 6.48
1140 | Story8 | B57 | 32 MPa RC Beam (30 cm x 25 cm) | Beam | 32MPa | Concrete Rectangular | 250 | 300 | 750 | 6987.5 | 0.52 | 1282.11 | G300E | 3294923.86 | 25.85 | G300E | 827702.41 | 6.49
1141 | Story8 | B58 | 32 MPa RC Beam (30 cm x 25 cm) | Beam | 32MPa | Concrete Rectangular | 250 | 300 | 750 | 4587.5 | 0.34 | 841.74 | G300E | 1712120.54 | 13.43 | G300E | 853931.67 | 6.7
1142 | Story8 | B59 | 32 MPa RC Beam (30 cm x 25 cm) | Beam | 32MPa | Concrete Rectangular | 250 | 300 | 750 | 6987.5 | 0.52 | 1282.11 | G300E | 3654144.89 | 28.67 | G300E | 855493.92 | 6.71
1143 | Story8 | B6 | 32 MPa RC Beam (30 cm x 25 cm) | Beam | 32MPa | Concrete Rectangular | 250 | 300 | 750 | 6987.5 | 0.52 | 1282.11 | G300E | 2874482.81 | 22.55 | G300E | 1777008.88 | 13.94
1144 | Story8 | B60 | 32 MPa RC Beam (30 cm x 25 cm) | Beam | 32MPa | Concrete Rectangular | 250 | 300 | 750 | 4587.5 | 0.34 | 841.74 | G300E | 1280240.18 | 10.05 | G300E | 760869.64 | 5.97
1145 | Story8 | B61 | 32 MPa RC Beam (30 cm x 25 cm) | Beam | 32MPa | Concrete Rectangular | 250 | 300 | 750 | 4587.5 | 0.34 | 841.74 | G300E | 1991630.36 | 15.63 | G300E | 1161129.35 | 9.11
1146 | Story8 | B62 | 32 MPa RC Beam (30 cm x 25 cm) | Beam | 32MPa | Concrete Rectangular | 250 | 300 | 750 | 6987.5 | 0.52 | 1282.11 | G300E | 3513124.43 | 27.57 | G300E | 855493.92 | 6.71
1147 | Story8 | B63 | 32 MPa RC Beam (30 cm x 25 cm) | Beam | 32MPa | Concrete Rectangular | 250 | 300 | 750 | 4587.5 | 0.34 | 841.74 | G300E | 2050612.5 | 16.09 | G300E | 853931.67 | 6.7
1148 | Story8 | B64 | 32 MPa RC Beam (30 cm x 25 cm) | Beam | 32MPa | Concrete Rectangular | 250 | 300 | 750 | 6987.5 | 0.52 | 1282.11 | G300E | 3085298.86 | 24.21 | G300E | 827702.41 | 6.49
1149 | Story8 | B65 | 32 MPa RC Beam (30 cm x 25 cm) | Beam | 32MPa | Concrete Rectangular | 250 | 300 | 750 | 4587.5 | 0.34 | 841.74 | G300E | 2039799.11 | 16.01 | G300E | 853931.67 | 6.7
1150 | Story8 | B66 | 32 MPa RC Beam (30 cm x 25 cm) | Beam | 32MPa | Concrete Rectangular | 250 | 300 | 750 | 6987.5 | 0.52 | 1282.11 | G300E | 2948407.39 | 23.13 | G300E | 1966346.66 | 15.43
1151 | Story8 | B67 | 32 MPa RC Beam (30 cm x 25 cm) | Beam | 32MPa | Concrete Rectangular | 250 | 300 | 750 | 4587.5 | 0.34 | 841.74 | G300E | 2118114.29 | 16.62 | G300E | 882603.87 | 6.93
1152 | Story8 | B68 | 32 MPa RC Beam (30 cm x 25 cm) | Beam | 32MPa | Concrete Rectangular | 250 | 300 | 750 | 6987.5 | 0.52 | 1282.11 | G300E | 2242352.27 | 17.59 | G300E | 1671918.18 | 13.12
1153 | Story8 | B69 | 32 MPa RC Beam (30 cm x 25 cm) | Beam | 32MPa | Concrete Rectangular | 250 | 300 | 750 | 4587.5 | 0.34 | 841.74 | G300E | 2015550.89 | 15.81 | G300E | 853931.67 | 6.7
1154 | Story8 | B7 | 32 MPa RC Beam (30 cm x 25 cm) | Beam | 32MPa | Concrete Rectangular | 250 | 300 | 750 | 4587.5 | 0.34 | 841.74 | G300E | 2117458.93 | 16.61 | G300E | 882603.87 | 6.93
1155 | Story8 | B70 | 32 MPa RC Beam (30 cm x 25 cm) | Beam | 32MPa | Concrete Rectangular | 250 | 300 | 750 | 6987.5 | 0.52 | 1282.11 | G300E | 2948407.39 | 23.13 | G300E | 1846923.93 | 14.49
1156 | Story8 | B71 | 32 MPa RC Beam (30 cm x 25 cm) | Beam | 32MPa | Concrete Rectangular | 250 | 300 | 750 | 4587.5 | 0.34 | 841.74 | G300E | 1826808.04 | 14.33 | G300E | 825259.47 | 6.48
1157 | Story8 | B72 | 32 MPa RC Beam (30 cm x 25 cm) | Beam | 32MPa | Concrete Rectangular | 250 | 300 | 750 | 6987.5 | 0.52 | 1282.11 | G300E | 3085298.86 | 24.21 | G300E | 827702.41 | 6.49
1158 | Story8 | B73 | 32 MPa RC Beam (30 cm x 25 cm) | Beam | 32MPa | Concrete Rectangular | 250 | 300 | 750 | 4587.5 | 0.34 | 841.74 | G300E | 1794695.54 | 14.08 | G300E | 825259.47 | 6.48
1159 | Story8 | B74 | 32 MPa RC Beam (30 cm x 25 cm) | Beam | 32MPa | Concrete Rectangular | 250 | 300 | 750 | 6987.5 | 0.52 | 1282.11 | G300E | 3513442.05 | 27.57 | G300E | 855493.92 | 6.71
1160 | Story8 | B75 | 32 MPa RC Beam (30 cm x 25 cm) | Beam | 32MPa | Concrete Rectangular | 250 | 300 | 750 | 4587.5 | 0.34 | 841.74 | G300E | 1359866.07 | 10.67 | G300E | 1009250 | 7.92
1161 | Story8 | B76 | 32 MPa RC Beam (30 cm x 25 cm) | Beam | 32MPa | Concrete Rectangular | 250 | 300 | 750 | 6987.5 | 0.52 | 1282.11 | G300E | 3280631.25 | 25.74 | G300E | 1755292.71 | 13.77
1162 | Story8 | B77 | 32 MPa RC Beam (30 cm x 25 cm) | Beam | 32MPa | Concrete Rectangular | 250 | 300 | 750 | 6987.5 | 0.52 | 1282.11 | G300E | 2919504.55 | 22.91 | G300E | 1671918.18 | 13.12
1163 | Story8 | B78 | 32 MPa RC Beam (30 cm x 25 cm) | Beam | 32MPa | Concrete Rectangular | 250 | 300 | 750 | 6987.5 | 0.52 | 1282.11 | G300E | 3028763.64 | 23.76 | G300E | 1910763.64 | 14.99
1164 | Story8 | B79 | 32 MPa RC Beam (30 cm x 25 cm) | Beam | 32MPa | Concrete Rectangular | 250 | 300 | 750 | 6987.5 | 0.52 | 1282.11 | G300E | 2963970.45 | 23.26 | G300E | 1791340.91 | 14.06
1165 | Story8 | B8 | 32 MPa RC Beam (30 cm x 25 cm) | Beam | 32MPa | Concrete Rectangular | 250 | 300 | 750 | 6987.5 | 0.52 | 1282.11 | G300E | 2962700 | 23.25 | G300E | 1791340.91 | 14.06
1166 | Story8 | B80 | 32 MPa RC Beam (30 cm x 25 cm) | Beam | 32MPa | Concrete Rectangular | 250 | 300 | 750 | 6987.5 | 0.52 | 1282.11 | G300E | 3028763.64 | 23.76 | G300E | 1791340.91 | 14.06
1167 | Story8 | B81 | 32 MPa RC Beam (30 cm x 25 cm) | Beam | 32MPa | Concrete Rectangular | 250 | 300 | 750 | 6987.5 | 0.52 | 1282.11 | G300E | 2919504.55 | 22.91 | G300E | 1671918.18 | 13.12
1168 | Story8 | B82 | 32 MPa RC Beam (30 cm x 25 cm) | Beam | 32MPa | Concrete Rectangular | 250 | 300 | 750 | 6987.5 | 0.52 | 1282.11 | G300E | 3280948.86 | 25.74 | G300E | 1755292.71 | 13.77
1169 | Story8 | B9 | 32 MPa RC Beam (30 cm x 25 cm) | Beam | 32MPa | Concrete Rectangular | 250 | 300 | 750 | 4587.5 | 0.34 | 841.74 | G300E | 2014240.18 | 15.8 | G300E | 853931.67 | 6.7
1170 | Story9 | B1 | 32 MPa RC Beam (27.5 cm x 25 cm) | Beam | 32MPa | Concrete Rectangular | 250 | 275 | 687.5 | 4612.5 | 0.32 | 775.8 | G300E | 2083696.88 | 16.35 | G300E | 1224162.83 | 9.61
1171 | Story9 | B10 | 32 MPa RC Beam (27.5 cm x 25 cm) | Beam | 32MPa | Concrete Rectangular | 250 | 275 | 687.5 | 7012.5 | 0.48 | 1179.47 | G300E | 3273084.38 | 25.68 | G300E | 1908691.03 | 14.98
1172 | Story9 | B11 | 32 MPa RC Beam (27.5 cm x 25 cm) | Beam | 32MPa | Concrete Rectangular | 250 | 275 | 687.5 | 4612.5 | 0.32 | 775.8 | G300E | 2093210.16 | 16.42 | G300E | 955149.44 | 7.49
1173 | Story9 | B12 | 32 MPa RC Beam (27.5 cm x 25 cm) | Beam | 32MPa | Concrete Rectangular | 250 | 275 | 687.5 | 7012.5 | 0.48 | 1179.47 | G300E | 3216107.81 | 25.23 | G300E | 1701822.28 | 13.35
1174 | Story9 | B13 | 32 MPa RC Beam (27.5 cm x 25 cm) | Beam | 32MPa | Concrete Rectangular | 250 | 275 | 687.5 | 4612.5 | 0.32 | 775.8 | G300E | 2064093.75 | 16.2 | G300E | 955149.44 | 7.49
1175 | Story9 | B14 | 32 MPa RC Beam (27.5 cm x 25 cm) | Beam | 32MPa | Concrete Rectangular | 250 | 275 | 687.5 | 7012.5 | 0.48 | 1179.47 | G300E | 3644454.69 | 28.6 | G300E | 1795566.84 | 14.09
1176 | Story9 | B15 | 32 MPa RC Beam (27.5 cm x 25 cm) | Beam | 32MPa | Concrete Rectangular | 250 | 275 | 687.5 | 4612.5 | 0.32 | 775.8 | G300E | 1464468.75 | 11.49 | G300E | 1098988.45 | 8.62
1177 | Story9 | B16 | 32 MPa RC Beam (27.5 cm x 25 cm) | Beam | 32MPa | Concrete Rectangular | 250 | 275 | 687.5 | 4612.5 | 0.32 | 775.8 | G300E | 1977032.81 | 15.51 | G300E | 878681.25 | 6.89
1178 | Story9 | B17 | 32 MPa RC Beam (27.5 cm x 25 cm) | Beam | 32MPa | Concrete Rectangular | 250 | 275 | 687.5 | 7012.5 | 0.48 | 1179.47 | G300E | 4026343.75 | 31.59 | G300E | 972894.45 | 7.63
1179 | Story9 | B18 | 32 MPa RC Beam (27.5 cm x 25 cm) | Beam | 32MPa | Concrete Rectangular | 250 | 275 | 687.5 | 4612.5 | 0.32 | 775.8 | G300E | 2225242.97 | 17.46 | G300E | 955149.44 | 7.49
1180 | Story9 | B19 | 32 MPa RC Beam (27.5 cm x 25 cm) | Beam | 32MPa | Concrete Rectangular | 250 | 275 | 687.5 | 7012.5 | 0.48 | 1179.47 | G300E | 3420054.69 | 26.84 | G300E | 921219.56 | 7.23
1181 | Story9 | B2 | 32 MPa RC Beam (27.5 cm x 25 cm) | Beam | 32MPa | Concrete Rectangular | 250 | 275 | 687.5 | 7012.5 | 0.48 | 1179.47 | G300E | 3644746.88 | 28.6 | G300E | 1904844.97 | 14.95
1182 | Story9 | B20 | 32 MPa RC Beam (27.5 cm x 25 cm) | Beam | 32MPa | Concrete Rectangular | 250 | 275 | 687.5 | 4612.5 | 0.32 | 775.8 | G300E | 2058904.69 | 16.15 | G300E | 908903.79 | 7.13
1183 | Story9 | B21 | 32 MPa RC Beam (27.5 cm x 25 cm) | Beam | 32MPa | Concrete Rectangular | 250 | 275 | 687.5 | 7012.5 | 0.48 | 1179.47 | G300E | 2696014.06 | 21.15 | G300E | 2576169.56 | 20.21
1184 | Story9 | B22 | 32 MPa RC Beam (27.5 cm x 25 cm) | Beam | 32MPa | Concrete Rectangular | 250 | 275 | 687.5 | 4800 | 0.33 | 807.34 | G300E | 2506240 | 19.66 | G300E | 1762053.92 | 13.83
1185 | Story9 | B23 | 32 MPa RC Beam (27.5 cm x 25 cm) | Beam | 32MPa | Concrete Rectangular | 250 | 275 | 687.5 | 7012.5 | 0.48 | 1179.47 | G300E | 2339837.5 | 18.36 | G300E | 1654950 | 12.99
1186 | Story9 | B24 | 32 MPa RC Beam (27.5 cm x 25 cm) | Beam | 32MPa | Concrete Rectangular | 250 | 275 | 687.5 | 4800 | 0.33 | 807.34 | G300E | 2361900 | 18.53 | G300E | 1322525.55 | 10.38
1187 | Story9 | B25 | 32 MPa RC Beam (27.5 cm x 25 cm) | Beam | 32MPa | Concrete Rectangular | 250 | 275 | 687.5 | 7012.5 | 0.48 | 1179.47 | G300E | 3230717.19 | 25.35 | G300E | 2576169.56 | 20.21
1188 | Story9 | B26 | 32 MPa RC Beam (27.5 cm x 25 cm) | Beam | 32MPa | Concrete Rectangular | 250 | 275 | 687.5 | 4612.5 | 0.32 | 775.8 | G300E | 1785325.78 | 14.01 | G300E | 932026.61 | 7.31
1189 | Story9 | B27 | 32 MPa RC Beam (27.5 cm x 25 cm) | Beam | 32MPa | Concrete Rectangular | 250 | 275 | 687.5 | 7012.5 | 0.48 | 1179.47 | G300E | 3420639.06 | 26.84 | G300E | 921219.56 | 7.23
1190 | Story9 | B28 | 32 MPa RC Beam (27.5 cm x 25 cm) | Beam | 32MPa | Concrete Rectangular | 250 | 275 | 687.5 | 4612.5 | 0.32 | 775.8 | G300E | 1852495.31 | 14.54 | G300E | 955149.44 | 7.49
1191 | Story9 | B29 | 32 MPa RC Beam (27.5 cm x 25 cm) | Beam | 32MPa | Concrete Rectangular | 250 | 275 | 687.5 | 7012.5 | 0.48 | 1179.47 | G300E | 4025467.19 | 31.59 | G300E | 972901.69 | 7.63
1192 | Story9 | B3 | 32 MPa RC Beam (27.5 cm x 25 cm) | Beam | 32MPa | Concrete Rectangular | 250 | 275 | 687.5 | 4612.5 | 0.32 | 775.8 | G300E | 2299619.53 | 18.04 | G300E | 955149.44 | 7.49
1193 | Story9 | B30 | 32 MPa RC Beam (27.5 cm x 25 cm) | Beam | 32MPa | Concrete Rectangular | 250 | 275 | 687.5 | 4612.5 | 0.32 | 775.8 | G300E | 1414307.81 | 11.1 | G300E | 879834.38 | 6.9
1194 | Story9 | B31 | 32 MPa RC Beam (27.5 cm x 25 cm) | Beam | 32MPa | Concrete Rectangular | 250 | 275 | 687.5 | 4612.5 | 0.32 | 775.8 | G300E | 1949069.53 | 15.29 | G300E | 880987.5 | 6.91
1195 | Story9 | B32 | 32 MPa RC Beam (27.5 cm x 25 cm) | Beam | 32MPa | Concrete Rectangular | 250 | 275 | 687.5 | 7012.5 | 0.48 | 1179.47 | G300E | 4204285.94 | 32.99 | G300E | 998941.22 | 7.84
1196 | Story9 | B33 | 32 MPa RC Beam (27.5 cm x 25 cm) | Beam | 32MPa | Concrete Rectangular | 250 | 275 | 687.5 | 4612.5 | 0.32 | 775.8 | G300E | 2162685.94 | 16.97 | G300E | 955149.44 | 7.49
1197 | Story9 | B34 | 32 MPa RC Beam (27.5 cm x 25 cm) | Beam | 32MPa | Concrete Rectangular | 250 | 275 | 687.5 | 7012.5 | 0.48 | 1179.47 | G300E | 3744090.62 | 29.38 | G300E | 968091.84 | 7.6
1198 | Story9 | B35 | 32 MPa RC Beam (27.5 cm x 25 cm) | Beam | 32MPa | Concrete Rectangular | 250 | 275 | 687.5 | 4612.5 | 0.32 | 775.8 | G300E | 1904962.5 | 14.95 | G300E | 862658.15 | 6.77
1199 | Story9 | B36 | 32 MPa RC Beam (27.5 cm x 25 cm) | Beam | 32MPa | Concrete Rectangular | 250 | 275 | 687.5 | 7200 | 0.5 | 1211.01 | G300E | 4336200 | 34.02 | G300E | 2620988.33 | 20.57
1200 | Story9 | B4 | 32 MPa RC Beam (27.5 cm x 25 cm) | Beam | 32MPa | Concrete Rectangular | 250 | 275 | 687.5 | 7012.5 | 0.48 | 1179.47 | G300E | 3216400 | 25.24 | G300E | 1805256.66 | 14.16
1201 | Story9 | B40 | 32 MPa RC Beam (27.5 cm x 25 cm) | Beam | 32MPa | Concrete Rectangular | 250 | 275 | 687.5 | 7012.5 | 0.48 | 1179.47 | G300E | 4206039.06 | 33 | G300E | 2552733.42 | 20.03
1202 | Story9 | B41 | 32 MPa RC Beam (27.5 cm x 25 cm) | Beam | 32MPa | Concrete Rectangular | 250 | 275 | 687.5 | 4612.5 | 0.32 | 775.8 | G300E | 1576321.88 | 12.37 | G300E | 862658.15 | 6.77
1203 | Story9 | B42 | 32 MPa RC Beam (27.5 cm x 25 cm) | Beam | 32MPa | Concrete Rectangular | 250 | 275 | 687.5 | 7012.5 | 0.48 | 1179.47 | G300E | 3745843.75 | 29.39 | G300E | 968091.84 | 7.6
1204 | Story9 | B43 | 32 MPa RC Beam (27.5 cm x 25 cm) | Beam | 32MPa | Concrete Rectangular | 250 | 275 | 687.5 | 4612.5 | 0.32 | 775.8 | G300E | 1789650 | 14.04 | G300E | 955149.44 | 7.49
1205 | Story9 | B44 | 32 MPa RC Beam (27.5 cm x 25 cm) | Beam | 32MPa | Concrete Rectangular | 250 | 275 | 687.5 | 7012.5 | 0.48 | 1179.47 | G300E | 4204578.12 | 32.99 | G300E | 998947.64 | 7.84
1206 | Story9 | B45 | 32 MPa RC Beam (27.5 cm x 25 cm) | Beam | 32MPa | Concrete Rectangular | 250 | 275 | 687.5 | 4612.5 | 0.32 | 775.8 | G300E | 1440829.69 | 11.31 | G300E | 880987.5 | 6.91
1207 | Story9 | B46 | 32 MPa RC Beam (27.5 cm x 25 cm) | Beam | 32MPa | Concrete Rectangular | 250 | 275 | 687.5 | 4612.5 | 0.32 | 775.8 | G300E | 1977032.81 | 15.51 | G300E | 878681.25 | 6.89
1208 | Story9 | B47 | 32 MPa RC Beam (27.5 cm x 25 cm) | Beam | 32MPa | Concrete Rectangular | 250 | 275 | 687.5 | 7012.5 | 0.48 | 1179.47 | G300E | 4204285.94 | 32.99 | G300E | 998941.22 | 7.84
1209 | Story9 | B48 | 32 MPa RC Beam (27.5 cm x 25 cm) | Beam | 32MPa | Concrete Rectangular | 250 | 275 | 687.5 | 4612.5 | 0.32 | 775.8 | G300E | 2225531.25 | 17.46 | G300E | 955149.44 | 7.49
1210 | Story9 | B49 | 32 MPa RC Beam (27.5 cm x 25 cm) | Beam | 32MPa | Concrete Rectangular | 250 | 275 | 687.5 | 7012.5 | 0.48 | 1179.47 | G300E | 3745259.38 | 29.39 | G300E | 968091.84 | 7.6
1211 | Story9 | B5 | 32 MPa RC Beam (27.5 cm x 25 cm) | Beam | 32MPa | Concrete Rectangular | 250 | 275 | 687.5 | 4612.5 | 0.32 | 775.8 | G300E | 2305961.72 | 18.09 | G300E | 955149.44 | 7.49
1212 | Story9 | B50 | 32 MPa RC Beam (27.5 cm x 25 cm) | Beam | 32MPa | Concrete Rectangular | 250 | 275 | 687.5 | 4612.5 | 0.32 | 775.8 | G300E | 2058328.12 | 16.15 | G300E | 908903.79 | 7.13
1213 | Story9 | B51 | 32 MPa RC Beam (27.5 cm x 25 cm) | Beam | 32MPa | Concrete Rectangular | 250 | 275 | 687.5 | 7200 | 0.5 | 1211.01 | G300E | 4326600 | 33.95 | G300E | 2620988.33 | 20.57
1214 | Story9 | B52 | 32 MPa RC Beam (27.5 cm x 25 cm) | Beam | 32MPa | Concrete Rectangular | 250 | 275 | 687.5 | 4612.5 | 0.32 | 775.8 | G300E | 2401959.38 | 18.85 | G300E | 1577019.08 | 12.37
1215 | Story9 | B54 | 32 MPa RC Beam (27.5 cm x 25 cm) | Beam | 32MPa | Concrete Rectangular | 250 | 275 | 687.5 | 4612.5 | 0.32 | 775.8 | G300E | 2271656.25 | 17.82 | G300E | 1577019.08 | 12.37
1216 | Story9 | B55 | 32 MPa RC Beam (27.5 cm x 25 cm) | Beam | 32MPa | Concrete Rectangular | 250 | 275 | 687.5 | 7012.5 | 0.48 | 1179.47 | G300E | 4213635.94 | 33.06 | G300E | 2552733.42 | 20.03
1217 | Story9 | B56 | 32 MPa RC Beam (27.5 cm x 25 cm) | Beam | 32MPa | Concrete Rectangular | 250 | 275 | 687.5 | 4612.5 | 0.32 | 775.8 | G300E | 1786190.62 | 14.02 | G300E | 932026.61 | 7.31
1218 | Story9 | B57 | 32 MPa RC Beam (27.5 cm x 25 cm) | Beam | 32MPa | Concrete Rectangular | 250 | 275 | 687.5 | 7012.5 | 0.48 | 1179.47 | G300E | 3745551.56 | 29.39 | G300E | 968091.84 | 7.6
1219 | Story9 | B58 | 32 MPa RC Beam (27.5 cm x 25 cm) | Beam | 32MPa | Concrete Rectangular | 250 | 275 | 687.5 | 4612.5 | 0.32 | 775.8 | G300E | 1852783.59 | 14.54 | G300E | 955149.44 | 7.49
1220 | Story9 | B59 | 32 MPa RC Beam (27.5 cm x 25 cm) | Beam | 32MPa | Concrete Rectangular | 250 | 275 | 687.5 | 7012.5 | 0.48 | 1179.47 | G300E | 4204578.12 | 32.99 | G300E | 998947.64 | 7.84
1221 | Story9 | B6 | 32 MPa RC Beam (27.5 cm x 25 cm) | Beam | 32MPa | Concrete Rectangular | 250 | 275 | 687.5 | 7012.5 | 0.48 | 1179.47 | G300E | 3223996.88 | 25.3 | G300E | 1701822.28 | 13.35
1222 | Story9 | B60 | 32 MPa RC Beam (27.5 cm x 25 cm) | Beam | 32MPa | Concrete Rectangular | 250 | 275 | 687.5 | 4612.5 | 0.32 | 775.8 | G300E | 1414307.81 | 11.1 | G300E | 878681.25 | 6.89
1223 | Story9 | B61 | 32 MPa RC Beam (27.5 cm x 25 cm) | Beam | 32MPa | Concrete Rectangular | 250 | 275 | 687.5 | 4612.5 | 0.32 | 775.8 | G300E | 2083985.16 | 16.35 | G300E | 1224162.83 | 9.61
1224 | Story9 | B62 | 32 MPa RC Beam (27.5 cm x 25 cm) | Beam | 32MPa | Concrete Rectangular | 250 | 275 | 687.5 | 7012.5 | 0.48 | 1179.47 | G300E | 4026051.56 | 31.59 | G300E | 972894.45 | 7.63
1225 | Story9 | B63 | 32 MPa RC Beam (27.5 cm x 25 cm) | Beam | 32MPa | Concrete Rectangular | 250 | 275 | 687.5 | 4612.5 | 0.32 | 775.8 | G300E | 2299907.81 | 18.05 | G300E | 955149.44 | 7.49
1226 | Story9 | B64 | 32 MPa RC Beam (27.5 cm x 25 cm) | Beam | 32MPa | Concrete Rectangular | 250 | 275 | 687.5 | 7012.5 | 0.48 | 1179.47 | G300E | 3420054.69 | 26.84 | G300E | 921219.56 | 7.23
1227 | Story9 | B65 | 32 MPa RC Beam (27.5 cm x 25 cm) | Beam | 32MPa | Concrete Rectangular | 250 | 275 | 687.5 | 4612.5 | 0.32 | 775.8 | G300E | 2288953.12 | 17.96 | G300E | 955149.44 | 7.49
1228 | Story9 | B66 | 32 MPa RC Beam (27.5 cm x 25 cm) | Beam | 32MPa | Concrete Rectangular | 250 | 275 | 687.5 | 7012.5 | 0.48 | 1179.47 | G300E | 3231593.75 | 25.36 | G300E | 2576169.56 | 20.21
1229 | Story9 | B67 | 32 MPa RC Beam (27.5 cm x 25 cm) | Beam | 32MPa | Concrete Rectangular | 250 | 275 | 687.5 | 4612.5 | 0.32 | 775.8 | G300E | 2371978.12 | 18.61 | G300E | 955149.44 | 7.49
1230 | Story9 | B68 | 32 MPa RC Beam (27.5 cm x 25 cm) | Beam | 32MPa | Concrete Rectangular | 250 | 275 | 687.5 | 7012.5 | 0.48 | 1179.47 | G300E | 2340129.69 | 18.36 | G300E | 1654950 | 12.99
1231 | Story9 | B69 | 32 MPa RC Beam (27.5 cm x 25 cm) | Beam | 32MPa | Concrete Rectangular | 250 | 275 | 687.5 | 4612.5 | 0.32 | 775.8 | G300E | 2277421.88 | 17.87 | G300E | 955149.44 | 7.49
1232 | Story9 | B7 | 32 MPa RC Beam (27.5 cm x 25 cm) | Beam | 32MPa | Concrete Rectangular | 250 | 275 | 687.5 | 4612.5 | 0.32 | 775.8 | G300E | 2370825 | 18.6 | G300E | 955149.44 | 7.49
1233 | Story9 | B70 | 32 MPa RC Beam (27.5 cm x 25 cm) | Beam | 32MPa | Concrete Rectangular | 250 | 275 | 687.5 | 7012.5 | 0.48 | 1179.47 | G300E | 3231593.75 | 25.36 | G300E | 2576169.56 | 20.21
1234 | Story9 | B71 | 32 MPa RC Beam (27.5 cm x 25 cm) | Beam | 32MPa | Concrete Rectangular | 250 | 275 | 687.5 | 4612.5 | 0.32 | 775.8 | G300E | 2093498.44 | 16.43 | G300E | 955149.44 | 7.49
1235 | Story9 | B72 | 32 MPa RC Beam (27.5 cm x 25 cm) | Beam | 32MPa | Concrete Rectangular | 250 | 275 | 687.5 | 7012.5 | 0.48 | 1179.47 | G300E | 3420639.06 | 26.84 | G300E | 921219.56 | 7.23
1236 | Story9 | B73 | 32 MPa RC Beam (27.5 cm x 25 cm) | Beam | 32MPa | Concrete Rectangular | 250 | 275 | 687.5 | 4612.5 | 0.32 | 775.8 | G300E | 2063805.47 | 16.19 | G300E | 955149.44 | 7.49
1237 | Story9 | B74 | 32 MPa RC Beam (27.5 cm x 25 cm) | Beam | 32MPa | Concrete Rectangular | 250 | 275 | 687.5 | 7012.5 | 0.48 | 1179.47 | G300E | 4025467.19 | 31.59 | G300E | 972900.88 | 7.63
1238 | Story9 | B75 | 32 MPa RC Beam (27.5 cm x 25 cm) | Beam | 32MPa | Concrete Rectangular | 250 | 275 | 687.5 | 4612.5 | 0.32 | 775.8 | G300E | 1464180.47 | 11.49 | G300E | 1098988.45 | 8.62
1239 | Story9 | B76 | 32 MPa RC Beam (27.5 cm x 25 cm) | Beam | 32MPa | Concrete Rectangular | 250 | 275 | 687.5 | 7012.5 | 0.48 | 1179.47 | G300E | 3644746.88 | 28.6 | G300E | 1903676.22 | 14.94
1240 | Story9 | B77 | 32 MPa RC Beam (27.5 cm x 25 cm) | Beam | 32MPa | Concrete Rectangular | 250 | 275 | 687.5 | 7012.5 | 0.48 | 1179.47 | G300E | 3215815.62 | 25.23 | G300E | 1805256.66 | 14.16
1241 | Story9 | B78 | 32 MPa RC Beam (27.5 cm x 25 cm) | Beam | 32MPa | Concrete Rectangular | 250 | 275 | 687.5 | 7012.5 | 0.48 | 1179.47 | G300E | 3272207.81 | 25.67 | G300E | 1908691.03 | 14.98
1242 | Story9 | B79 | 32 MPa RC Beam (27.5 cm x 25 cm) | Beam | 32MPa | Concrete Rectangular | 250 | 275 | 687.5 | 7012.5 | 0.48 | 1179.47 | G300E | 3214646.87 | 25.22 | G300E | 1908691.03 | 14.98
1243 | Story9 | B8 | 32 MPa RC Beam (27.5 cm x 25 cm) | Beam | 32MPa | Concrete Rectangular | 250 | 275 | 687.5 | 7012.5 | 0.48 | 1179.47 | G300E | 3213770.31 | 25.22 | G300E | 1908691.03 | 14.98
1244 | Story9 | B80 | 32 MPa RC Beam (27.5 cm x 25 cm) | Beam | 32MPa | Concrete Rectangular | 250 | 275 | 687.5 | 7012.5 | 0.48 | 1179.47 | G300E | 3272792.19 | 25.68 | G300E | 1908691.03 | 14.98
1245 | Story9 | B81 | 32 MPa RC Beam (27.5 cm x 25 cm) | Beam | 32MPa | Concrete Rectangular | 250 | 275 | 687.5 | 7012.5 | 0.48 | 1179.47 | G300E | 3216107.81 | 25.23 | G300E | 1701822.28 | 13.35
1246 | Story9 | B82 | 32 MPa RC Beam (27.5 cm x 25 cm) | Beam | 32MPa | Concrete Rectangular | 250 | 275 | 687.5 | 7012.5 | 0.48 | 1179.47 | G300E | 3644454.69 | 28.6 | G300E | 1899001.22 | 14.9
1247 | Story9 | B9 | 32 MPa RC Beam (27.5 cm x 25 cm) | Beam | 32MPa | Concrete Rectangular | 250 | 275 | 687.5 | 4612.5 | 0.32 | 775.8 | G300E | 2275403.91 | 17.85 | G300E | 955149.44 | 7.49

## Columns
| Story | Label | Section | Structural_Element_Type | Material | Cross_Section_Type | Width_(mm) | Depth_(mm) | Area_(cm^2) | Length_(mm) | Volume_(m^3) | Mass_(kg) | Long._Rebar_Material | Long._Rebar_Volume_(mm^3) | Long._Rebar_Mass_(kg) | Tran._Rebar_Material | Tran._Rebar_Volume_(mm^3) | Tran._Rebar_Mass_(kg)
0 | Story1 | C1 | 32 MPa RC Column (52.5 cm x 52.5 cm) | Column | 32MPa | Concrete Rectangular | 525 | 525 | 2756.3 | 3225 | 0.89 | 2174.66 | G300E | 8888100 | 69.74 | G300E | 0 | 0
1 | Story1 | C10 | 32 MPa RC Column (52.5 cm x 52.5 cm) | Column | 32MPa | Concrete Rectangular | 525 | 525 | 2756.3 | 3225 | 0.89 | 2174.66 | G300E | 56797625 | 445.66 | G300E | 0 | 0
2 | Story1 | C11 | 32 MPa RC Column (52.5 cm x 52.5 cm) | Column | 32MPa | Concrete Rectangular | 525 | 525 | 2756.3 | 3225 | 0.89 | 2174.66 | G300E | 52114925 | 408.91 | G300E | 0 | 0
3 | Story1 | C12 | 32 MPa RC Column (52.5 cm x 52.5 cm) | Column | 32MPa | Concrete Rectangular | 525 | 525 | 2756.3 | 3225 | 0.89 | 2174.66 | G300E | 26780400 | 210.13 | G300E | 0 | 0
4 | Story1 | C13 | 32 MPa RC Column (52.5 cm x 52.5 cm) | Column | 32MPa | Concrete Rectangular | 525 | 525 | 2756.3 | 3225 | 0.89 | 2174.66 | G300E | 26462200 | 207.63 | G300E | 0 | 0
5 | Story1 | C14 | 32 MPa RC Column (52.5 cm x 52.5 cm) | Column | 32MPa | Concrete Rectangular | 525 | 525 | 2756.3 | 3225 | 0.89 | 2174.66 | G300E | 52105250 | 408.84 | G300E | 0 | 0
6 | Story1 | C15 | 32 MPa RC Column (52.5 cm x 52.5 cm) | Column | 32MPa | Concrete Rectangular | 525 | 525 | 2756.3 | 3225 | 0.89 | 2174.66 | G300E | 56807300 | 445.73 | G300E | 0 | 0
7 | Story1 | C16 | 32 MPa RC Column (52.5 cm x 52.5 cm) | Column | 32MPa | Concrete Rectangular | 525 | 525 | 2756.3 | 3225 | 0.89 | 2174.66 | G300E | 8888100 | 69.74 | G300E | 0 | 0
8 | Story1 | C17 | 32 MPa RC Column (52.5 cm x 52.5 cm) | Column | 32MPa | Concrete Rectangular | 525 | 525 | 2756.3 | 3225 | 0.89 | 2174.66 | G300E | 8888100 | 69.74 | G300E | 0 | 0
9 | Story1 | C18 | 32 MPa RC Column (52.5 cm x 52.5 cm) | Column | 32MPa | Concrete Rectangular | 525 | 525 | 2756.3 | 3225 | 0.89 | 2174.66 | G300E | 61940425 | 486.01 | G300E | 0 | 0
10 | Story1 | C19 | 32 MPa RC Column (52.5 cm x 52.5 cm) | Column | 32MPa | Concrete Rectangular | 525 | 525 | 2756.3 | 3225 | 0.89 | 2174.66 | G300E | 49513425 | 388.5 | G300E | 0 | 0
11 | Story1 | C2 | 32 MPa RC Column (52.5 cm x 52.5 cm) | Column | 32MPa | Concrete Rectangular | 525 | 525 | 2756.3 | 3225 | 0.89 | 2174.66 | G300E | 8888100 | 69.74 | G300E | 0 | 0
12 | Story1 | C22 | 32 MPa RC Column (52.5 cm x 52.5 cm) | Column | 32MPa | Concrete Rectangular | 525 | 525 | 2756.3 | 3225 | 0.89 | 2174.66 | G300E | 49516650 | 388.53 | G300E | 0 | 0
13 | Story1 | C23 | 32 MPa RC Column (52.5 cm x 52.5 cm) | Column | 32MPa | Concrete Rectangular | 525 | 525 | 2756.3 | 3225 | 0.89 | 2174.66 | G300E | 61945800 | 486.05 | G300E | 0 | 0
14 | Story1 | C24 | 32 MPa RC Column (52.5 cm x 52.5 cm) | Column | 32MPa | Concrete Rectangular | 525 | 525 | 2756.3 | 3225 | 0.89 | 2174.66 | G300E | 8888100 | 69.74 | G300E | 0 | 0
15 | Story1 | C25 | 32 MPa RC Column (52.5 cm x 52.5 cm) | Column | 32MPa | Concrete Rectangular | 525 | 525 | 2756.3 | 3225 | 0.89 | 2174.66 | G300E | 8888100 | 69.74 | G300E | 0 | 0
16 | Story1 | C26 | 32 MPa RC Column (52.5 cm x 52.5 cm) | Column | 32MPa | Concrete Rectangular | 525 | 525 | 2756.3 | 3225 | 0.89 | 2174.66 | G300E | 61945800 | 486.05 | G300E | 0 | 0
17 | Story1 | C27 | 32 MPa RC Column (52.5 cm x 52.5 cm) | Column | 32MPa | Concrete Rectangular | 525 | 525 | 2756.3 | 3225 | 0.89 | 2174.66 | G300E | 49517725 | 388.53 | G300E | 0 | 0
18 | Story1 | C3 | 32 MPa RC Column (52.5 cm x 52.5 cm) | Column | 32MPa | Concrete Rectangular | 525 | 525 | 2756.3 | 3225 | 0.89 | 2174.66 | G300E | 8888100 | 69.74 | G300E | 0 | 0
19 | Story1 | C30 | 32 MPa RC Column (52.5 cm x 52.5 cm) | Column | 32MPa | Concrete Rectangular | 525 | 525 | 2756.3 | 3225 | 0.89 | 2174.66 | G300E | 49526325 | 388.6 | G300E | 0 | 0
20 | Story1 | C31 | 32 MPa RC Column (52.5 cm x 52.5 cm) | Column | 32MPa | Concrete Rectangular | 525 | 525 | 2756.3 | 3225 | 0.89 | 2174.66 | G300E | 61945800 | 486.05 | G300E | 0 | 0
21 | Story1 | C32 | 32 MPa RC Column (52.5 cm x 52.5 cm) | Column | 32MPa | Concrete Rectangular | 525 | 525 | 2756.3 | 3225 | 0.89 | 2174.66 | G300E | 8888100 | 69.74 | G300E | 0 | 0
22 | Story1 | C33 | 32 MPa RC Column (52.5 cm x 52.5 cm) | Column | 32MPa | Concrete Rectangular | 525 | 525 | 2756.3 | 3225 | 0.89 | 2174.66 | G300E | 8888100 | 69.74 | G300E | 0 | 0
23 | Story1 | C34 | 32 MPa RC Column (52.5 cm x 52.5 cm) | Column | 32MPa | Concrete Rectangular | 525 | 525 | 2756.3 | 3225 | 0.89 | 2174.66 | G300E | 56807300 | 445.73 | G300E | 0 | 0
24 | Story1 | C35 | 32 MPa RC Column (52.5 cm x 52.5 cm) | Column | 32MPa | Concrete Rectangular | 525 | 525 | 2756.3 | 3225 | 0.89 | 2174.66 | G300E | 52113850 | 408.9 | G300E | 0 | 0
25 | Story1 | C36 | 32 MPa RC Column (52.5 cm x 52.5 cm) | Column | 32MPa | Concrete Rectangular | 525 | 525 | 2756.3 | 3225 | 0.89 | 2174.66 | G300E | 26556800 | 208.37 | G300E | 0 | 0
26 | Story1 | C37 | 32 MPa RC Column (52.5 cm x 52.5 cm) | Column | 32MPa | Concrete Rectangular | 525 | 525 | 2756.3 | 3225 | 0.89 | 2174.66 | G300E | 26555725 | 208.37 | G300E | 0 | 0
27 | Story1 | C38 | 32 MPa RC Column (52.5 cm x 52.5 cm) | Column | 32MPa | Concrete Rectangular | 525 | 525 | 2756.3 | 3225 | 0.89 | 2174.66 | G300E | 52114925 | 408.91 | G300E | 0 | 0
28 | Story1 | C39 | 32 MPa RC Column (52.5 cm x 52.5 cm) | Column | 32MPa | Concrete Rectangular | 525 | 525 | 2756.3 | 3225 | 0.89 | 2174.66 | G300E | 56807300 | 445.73 | G300E | 0 | 0
29 | Story1 | C4 | 32 MPa RC Column (52.5 cm x 52.5 cm) | Column | 32MPa | Concrete Rectangular | 525 | 525 | 2756.3 | 3225 | 0.89 | 2174.66 | G300E | 8888100 | 69.74 | G300E | 0 | 0
30 | Story1 | C40 | 32 MPa RC Column (52.5 cm x 52.5 cm) | Column | 32MPa | Concrete Rectangular | 525 | 525 | 2756.3 | 3225 | 0.89 | 2174.66 | G300E | 8888100 | 69.74 | G300E | 0 | 0
31 | Story1 | C41 | 32 MPa RC Column (52.5 cm x 52.5 cm) | Column | 32MPa | Concrete Rectangular | 525 | 525 | 2756.3 | 3225 | 0.89 | 2174.66 | G300E | 8888100 | 69.74 | G300E | 0 | 0
32 | Story1 | C42 | 32 MPa RC Column (52.5 cm x 52.5 cm) | Column | 32MPa | Concrete Rectangular | 525 | 525 | 2756.3 | 3225 | 0.89 | 2174.66 | G300E | 8888100 | 69.74 | G300E | 0 | 0
33 | Story1 | C43 | 32 MPa RC Column (52.5 cm x 52.5 cm) | Column | 32MPa | Concrete Rectangular | 525 | 525 | 2756.3 | 3225 | 0.89 | 2174.66 | G300E | 8888100 | 69.74 | G300E | 0 | 0
34 | Story1 | C44 | 32 MPa RC Column (52.5 cm x 52.5 cm) | Column | 32MPa | Concrete Rectangular | 525 | 525 | 2756.3 | 3225 | 0.89 | 2174.66 | G300E | 8888100 | 69.74 | G300E | 0 | 0
35 | Story1 | C45 | 32 MPa RC Column (52.5 cm x 52.5 cm) | Column | 32MPa | Concrete Rectangular | 525 | 525 | 2756.3 | 3225 | 0.89 | 2174.66 | G300E | 8888100 | 69.74 | G300E | 0 | 0
36 | Story1 | C46 | 32 MPa RC Column (52.5 cm x 52.5 cm) | Column | 32MPa | Concrete Rectangular | 525 | 525 | 2756.3 | 3225 | 0.89 | 2174.66 | G300E | 8888100 | 69.74 | G300E | 0 | 0
37 | Story1 | C47 | 32 MPa RC Column (52.5 cm x 52.5 cm) | Column | 32MPa | Concrete Rectangular | 525 | 525 | 2756.3 | 3225 | 0.89 | 2174.66 | G300E | 8888100 | 69.74 | G300E | 0 | 0
38 | Story1 | C48 | 32 MPa RC Column (52.5 cm x 52.5 cm) | Column | 32MPa | Concrete Rectangular | 525 | 525 | 2756.3 | 3225 | 0.89 | 2174.66 | G300E | 8888100 | 69.74 | G300E | 0 | 0
39 | Story1 | C5 | 32 MPa RC Column (52.5 cm x 52.5 cm) | Column | 32MPa | Concrete Rectangular | 525 | 525 | 2756.3 | 3225 | 0.89 | 2174.66 | G300E | 8888100 | 69.74 | G300E | 0 | 0
40 | Story1 | C6 | 32 MPa RC Column (52.5 cm x 52.5 cm) | Column | 32MPa | Concrete Rectangular | 525 | 525 | 2756.3 | 3225 | 0.89 | 2174.66 | G300E | 8888100 | 69.74 | G300E | 0 | 0
41 | Story1 | C7 | 32 MPa RC Column (52.5 cm x 52.5 cm) | Column | 32MPa | Concrete Rectangular | 525 | 525 | 2756.3 | 3225 | 0.89 | 2174.66 | G300E | 8888100 | 69.74 | G300E | 0 | 0
42 | Story1 | C8 | 32 MPa RC Column (52.5 cm x 52.5 cm) | Column | 32MPa | Concrete Rectangular | 525 | 525 | 2756.3 | 3225 | 0.89 | 2174.66 | G300E | 8888100 | 69.74 | G300E | 0 | 0
43 | Story1 | C9 | 32 MPa RC Column (52.5 cm x 52.5 cm) | Column | 32MPa | Concrete Rectangular | 525 | 525 | 2756.3 | 3225 | 0.89 | 2174.66 | G300E | 8888100 | 69.74 | G300E | 0 | 0
44 | Story10 | C1 | 32 MPa RC Column (37.5 cm x 37.5 cm) | Column | 32MPa | Concrete Rectangular | 375 | 375 | 1406.3 | 3175 | 0.45 | 1092.32 | G300E | 4464050 | 35.03 | G300E | 0 | 0
45 | Story10 | C10 | 32 MPa RC Column (37.5 cm x 37.5 cm) | Column | 32MPa | Concrete Rectangular | 375 | 375 | 1406.3 | 3175 | 0.45 | 1092.32 | G300E | 16798925 | 131.81 | G300E | 0 | 0
46 | Story10 | C11 | 32 MPa RC Column (37.5 cm x 37.5 cm) | Column | 32MPa | Concrete Rectangular | 375 | 375 | 1406.3 | 3175 | 0.45 | 1092.32 | G300E | 14099116.67 | 110.63 | G300E | 0 | 0
47 | Story10 | C12 | 32 MPa RC Column (37.5 cm x 37.5 cm) | Column | 32MPa | Concrete Rectangular | 375 | 375 | 1406.3 | 3175 | 0.45 | 1092.32 | G300E | 4464050 | 35.03 | G300E | 0 | 0
48 | Story10 | C13 | 32 MPa RC Column (37.5 cm x 37.5 cm) | Column | 32MPa | Concrete Rectangular | 375 | 375 | 1406.3 | 3175 | 0.45 | 1092.32 | G300E | 4464050 | 35.03 | G300E | 0 | 0
49 | Story10 | C14 | 32 MPa RC Column (37.5 cm x 37.5 cm) | Column | 32MPa | Concrete Rectangular | 375 | 375 | 1406.3 | 3175 | 0.45 | 1092.32 | G300E | 14084300 | 110.51 | G300E | 0 | 0
50 | Story10 | C15 | 32 MPa RC Column (37.5 cm x 37.5 cm) | Column | 32MPa | Concrete Rectangular | 375 | 375 | 1406.3 | 3175 | 0.45 | 1092.32 | G300E | 16805275 | 131.86 | G300E | 0 | 0
51 | Story10 | C16 | 32 MPa RC Column (37.5 cm x 37.5 cm) | Column | 32MPa | Concrete Rectangular | 375 | 375 | 1406.3 | 3175 | 0.45 | 1092.32 | G300E | 4464050 | 35.03 | G300E | 0 | 0
52 | Story10 | C17 | 32 MPa RC Column (37.5 cm x 37.5 cm) | Column | 32MPa | Concrete Rectangular | 375 | 375 | 1406.3 | 3175 | 0.45 | 1092.32 | G300E | 4464050 | 35.03 | G300E | 0 | 0
53 | Story10 | C18 | 32 MPa RC Column (37.5 cm x 37.5 cm) | Column | 32MPa | Concrete Rectangular | 375 | 375 | 1406.3 | 3175 | 0.45 | 1092.32 | G300E | 20415250 | 160.19 | G300E | 0 | 0
54 | Story10 | C19 | 32 MPa RC Column (37.5 cm x 37.5 cm) | Column | 32MPa | Concrete Rectangular | 375 | 375 | 1406.3 | 3175 | 0.45 | 1092.32 | G300E | 13033375 | 102.26 | G300E | 0 | 0
55 | Story10 | C2 | 32 MPa RC Column (37.5 cm x 37.5 cm) | Column | 32MPa | Concrete Rectangular | 375 | 375 | 1406.3 | 3175 | 0.45 | 1092.32 | G300E | 4464050 | 35.03 | G300E | 0 | 0
56 | Story10 | C22 | 32 MPa RC Column (37.5 cm x 37.5 cm) | Column | 32MPa | Concrete Rectangular | 375 | 375 | 1406.3 | 3175 | 0.45 | 1092.32 | G300E | 13036550 | 102.29 | G300E | 0 | 0
57 | Story10 | C23 | 32 MPa RC Column (37.5 cm x 37.5 cm) | Column | 32MPa | Concrete Rectangular | 375 | 375 | 1406.3 | 3175 | 0.45 | 1092.32 | G300E | 20420541.67 | 160.23 | G300E | 0 | 0
58 | Story10 | C24 | 32 MPa RC Column (37.5 cm x 37.5 cm) | Column | 32MPa | Concrete Rectangular | 375 | 375 | 1406.3 | 3175 | 0.45 | 1092.32 | G300E | 4464050 | 35.03 | G300E | 0 | 0
59 | Story10 | C25 | 32 MPa RC Column (37.5 cm x 37.5 cm) | Column | 32MPa | Concrete Rectangular | 375 | 375 | 1406.3 | 3175 | 0.45 | 1092.32 | G300E | 4464050 | 35.03 | G300E | 0 | 0
60 | Story10 | C26 | 32 MPa RC Column (37.5 cm x 37.5 cm) | Column | 32MPa | Concrete Rectangular | 375 | 375 | 1406.3 | 3175 | 0.45 | 1092.32 | G300E | 20418425 | 160.21 | G300E | 0 | 0
61 | Story10 | C27 | 32 MPa RC Column (37.5 cm x 37.5 cm) | Column | 32MPa | Concrete Rectangular | 375 | 375 | 1406.3 | 3175 | 0.45 | 1092.32 | G300E | 13035491.67 | 102.28 | G300E | 0 | 0
62 | Story10 | C3 | 32 MPa RC Column (37.5 cm x 37.5 cm) | Column | 32MPa | Concrete Rectangular | 375 | 375 | 1406.3 | 3175 | 0.45 | 1092.32 | G300E | 4464050 | 35.03 | G300E | 0 | 0
63 | Story10 | C30 | 32 MPa RC Column (37.5 cm x 37.5 cm) | Column | 32MPa | Concrete Rectangular | 375 | 375 | 1406.3 | 3175 | 0.45 | 1092.32 | G300E | 13039725 | 102.31 | G300E | 0 | 0
64 | Story10 | C31 | 32 MPa RC Column (37.5 cm x 37.5 cm) | Column | 32MPa | Concrete Rectangular | 375 | 375 | 1406.3 | 3175 | 0.45 | 1092.32 | G300E | 20420541.67 | 160.23 | G300E | 0 | 0
65 | Story10 | C32 | 32 MPa RC Column (37.5 cm x 37.5 cm) | Column | 32MPa | Concrete Rectangular | 375 | 375 | 1406.3 | 3175 | 0.45 | 1092.32 | G300E | 4464050 | 35.03 | G300E | 0 | 0
66 | Story10 | C33 | 32 MPa RC Column (37.5 cm x 37.5 cm) | Column | 32MPa | Concrete Rectangular | 375 | 375 | 1406.3 | 3175 | 0.45 | 1092.32 | G300E | 4464050 | 35.03 | G300E | 0 | 0
67 | Story10 | C34 | 32 MPa RC Column (37.5 cm x 37.5 cm) | Column | 32MPa | Concrete Rectangular | 375 | 375 | 1406.3 | 3175 | 0.45 | 1092.32 | G300E | 16805275 | 131.86 | G300E | 0 | 0
68 | Story10 | C35 | 32 MPa RC Column (37.5 cm x 37.5 cm) | Column | 32MPa | Concrete Rectangular | 375 | 375 | 1406.3 | 3175 | 0.45 | 1092.32 | G300E | 14089591.67 | 110.55 | G300E | 0 | 0
69 | Story10 | C36 | 32 MPa RC Column (37.5 cm x 37.5 cm) | Column | 32MPa | Concrete Rectangular | 375 | 375 | 1406.3 | 3175 | 0.45 | 1092.32 | G300E | 4464050 | 35.03 | G300E | 0 | 0
70 | Story10 | C37 | 32 MPa RC Column (37.5 cm x 37.5 cm) | Column | 32MPa | Concrete Rectangular | 375 | 375 | 1406.3 | 3175 | 0.45 | 1092.32 | G300E | 4464050 | 35.03 | G300E | 0 | 0
71 | Story10 | C38 | 32 MPa RC Column (37.5 cm x 37.5 cm) | Column | 32MPa | Concrete Rectangular | 375 | 375 | 1406.3 | 3175 | 0.45 | 1092.32 | G300E | 14090650 | 110.56 | G300E | 0 | 0
72 | Story10 | C39 | 32 MPa RC Column (37.5 cm x 37.5 cm) | Column | 32MPa | Concrete Rectangular | 375 | 375 | 1406.3 | 3175 | 0.45 | 1092.32 | G300E | 16805275 | 131.86 | G300E | 0 | 0
73 | Story10 | C4 | 32 MPa RC Column (37.5 cm x 37.5 cm) | Column | 32MPa | Concrete Rectangular | 375 | 375 | 1406.3 | 3175 | 0.45 | 1092.32 | G300E | 4464050 | 35.03 | G300E | 0 | 0
74 | Story10 | C40 | 32 MPa RC Column (37.5 cm x 37.5 cm) | Column | 32MPa | Concrete Rectangular | 375 | 375 | 1406.3 | 3175 | 0.45 | 1092.32 | G300E | 4464050 | 35.03 | G300E | 0 | 0
75 | Story10 | C41 | 32 MPa RC Column (37.5 cm x 37.5 cm) | Column | 32MPa | Concrete Rectangular | 375 | 375 | 1406.3 | 3175 | 0.45 | 1092.32 | G300E | 4464050 | 35.03 | G300E | 0 | 0
76 | Story10 | C42 | 32 MPa RC Column (37.5 cm x 37.5 cm) | Column | 32MPa | Concrete Rectangular | 375 | 375 | 1406.3 | 3175 | 0.45 | 1092.32 | G300E | 4464050 | 35.03 | G300E | 0 | 0
77 | Story10 | C43 | 32 MPa RC Column (37.5 cm x 37.5 cm) | Column | 32MPa | Concrete Rectangular | 375 | 375 | 1406.3 | 3175 | 0.45 | 1092.32 | G300E | 4464050 | 35.03 | G300E | 0 | 0
78 | Story10 | C44 | 32 MPa RC Column (37.5 cm x 37.5 cm) | Column | 32MPa | Concrete Rectangular | 375 | 375 | 1406.3 | 3175 | 0.45 | 1092.32 | G300E | 4464050 | 35.03 | G300E | 0 | 0
79 | Story10 | C45 | 32 MPa RC Column (37.5 cm x 37.5 cm) | Column | 32MPa | Concrete Rectangular | 375 | 375 | 1406.3 | 3175 | 0.45 | 1092.32 | G300E | 4464050 | 35.03 | G300E | 0 | 0
80 | Story10 | C46 | 32 MPa RC Column (37.5 cm x 37.5 cm) | Column | 32MPa | Concrete Rectangular | 375 | 375 | 1406.3 | 3175 | 0.45 | 1092.32 | G300E | 4464050 | 35.03 | G300E | 0 | 0
81 | Story10 | C47 | 32 MPa RC Column (37.5 cm x 37.5 cm) | Column | 32MPa | Concrete Rectangular | 375 | 375 | 1406.3 | 3175 | 0.45 | 1092.32 | G300E | 4464050 | 35.03 | G300E | 0 | 0
82 | Story10 | C48 | 32 MPa RC Column (37.5 cm x 37.5 cm) | Column | 32MPa | Concrete Rectangular | 375 | 375 | 1406.3 | 3175 | 0.45 | 1092.32 | G300E | 4464050 | 35.03 | G300E | 0 | 0
83 | Story10 | C5 | 32 MPa RC Column (37.5 cm x 37.5 cm) | Column | 32MPa | Concrete Rectangular | 375 | 375 | 1406.3 | 3175 | 0.45 | 1092.32 | G300E | 4464050 | 35.03 | G300E | 0 | 0
84 | Story10 | C6 | 32 MPa RC Column (37.5 cm x 37.5 cm) | Column | 32MPa | Concrete Rectangular | 375 | 375 | 1406.3 | 3175 | 0.45 | 1092.32 | G300E | 4464050 | 35.03 | G300E | 0 | 0
85 | Story10 | C7 | 32 MPa RC Column (37.5 cm x 37.5 cm) | Column | 32MPa | Concrete Rectangular | 375 | 375 | 1406.3 | 3175 | 0.45 | 1092.32 | G300E | 4464050 | 35.03 | G300E | 0 | 0
86 | Story10 | C8 | 32 MPa RC Column (37.5 cm x 37.5 cm) | Column | 32MPa | Concrete Rectangular | 375 | 375 | 1406.3 | 3175 | 0.45 | 1092.32 | G300E | 4464050 | 35.03 | G300E | 0 | 0
87 | Story10 | C9 | 32 MPa RC Column (37.5 cm x 37.5 cm) | Column | 32MPa | Concrete Rectangular | 375 | 375 | 1406.3 | 3175 | 0.45 | 1092.32 | G300E | 4464050 | 35.03 | G300E | 0 | 0
88 | Story11 | C1 | 32 MPa RC Column (32.5 cm x 32.5 cm) | Column | 32MPa | Concrete Rectangular | 325 | 325 | 1056.3 | 3175 | 0.34 | 820.45 | G300E | 3352800 | 26.31 | G300E | 0 | 0
89 | Story11 | C10 | 32 MPa RC Column (32.5 cm x 32.5 cm) | Column | 32MPa | Concrete Rectangular | 325 | 325 | 1056.3 | 3175 | 0.34 | 820.45 | G300E | 19405600 | 152.26 | G300E | 0 | 0
90 | Story11 | C11 | 32 MPa RC Column (32.5 cm x 32.5 cm) | Column | 32MPa | Concrete Rectangular | 325 | 325 | 1056.3 | 3175 | 0.34 | 820.45 | G300E | 17101608.33 | 134.19 | G300E | 0 | 0
91 | Story11 | C12 | 32 MPa RC Column (32.5 cm x 32.5 cm) | Column | 32MPa | Concrete Rectangular | 325 | 325 | 1056.3 | 3175 | 0.34 | 820.45 | G300E | 4778375 | 37.49 | G300E | 0 | 0
92 | Story11 | C13 | 32 MPa RC Column (32.5 cm x 32.5 cm) | Column | 32MPa | Concrete Rectangular | 325 | 325 | 1056.3 | 3175 | 0.34 | 820.45 | G300E | 4752975 | 37.29 | G300E | 0 | 0
93 | Story11 | C14 | 32 MPa RC Column (32.5 cm x 32.5 cm) | Column | 32MPa | Concrete Rectangular | 325 | 325 | 1056.3 | 3175 | 0.34 | 820.45 | G300E | 17087850 | 134.08 | G300E | 0 | 0
94 | Story11 | C15 | 32 MPa RC Column (32.5 cm x 32.5 cm) | Column | 32MPa | Concrete Rectangular | 325 | 325 | 1056.3 | 3175 | 0.34 | 820.45 | G300E | 19410891.67 | 152.31 | G300E | 0 | 0
95 | Story11 | C16 | 32 MPa RC Column (32.5 cm x 32.5 cm) | Column | 32MPa | Concrete Rectangular | 325 | 325 | 1056.3 | 3175 | 0.34 | 820.45 | G300E | 3823758.33 | 30 | G300E | 0 | 0
96 | Story11 | C17 | 32 MPa RC Column (32.5 cm x 32.5 cm) | Column | 32MPa | Concrete Rectangular | 325 | 325 | 1056.3 | 3175 | 0.34 | 820.45 | G300E | 4801658.33 | 37.68 | G300E | 0 | 0
97 | Story11 | C18 | 32 MPa RC Column (32.5 cm x 32.5 cm) | Column | 32MPa | Concrete Rectangular | 325 | 325 | 1056.3 | 3175 | 0.34 | 820.45 | G300E | 22742525 | 178.45 | G300E | 0 | 0
98 | Story11 | C19 | 32 MPa RC Column (32.5 cm x 32.5 cm) | Column | 32MPa | Concrete Rectangular | 325 | 325 | 1056.3 | 3175 | 0.34 | 820.45 | G300E | 16176625 | 126.93 | G300E | 0 | 0
99 | Story11 | C2 | 32 MPa RC Column (32.5 cm x 32.5 cm) | Column | 32MPa | Concrete Rectangular | 325 | 325 | 1056.3 | 3175 | 0.34 | 820.45 | G300E | 4875741.67 | 38.26 | G300E | 0 | 0
100 | Story11 | C22 | 32 MPa RC Column (32.5 cm x 32.5 cm) | Column | 32MPa | Concrete Rectangular | 325 | 325 | 1056.3 | 3175 | 0.34 | 820.45 | G300E | 16179800 | 126.95 | G300E | 0 | 0
101 | Story11 | C23 | 32 MPa RC Column (32.5 cm x 32.5 cm) | Column | 32MPa | Concrete Rectangular | 325 | 325 | 1056.3 | 3175 | 0.34 | 820.45 | G300E | 22744641.67 | 178.46 | G300E | 0 | 0
102 | Story11 | C24 | 32 MPa RC Column (32.5 cm x 32.5 cm) | Column | 32MPa | Concrete Rectangular | 325 | 325 | 1056.3 | 3175 | 0.34 | 820.45 | G300E | 4803775 | 37.69 | G300E | 0 | 0
103 | Story11 | C25 | 32 MPa RC Column (32.5 cm x 32.5 cm) | Column | 32MPa | Concrete Rectangular | 325 | 325 | 1056.3 | 3175 | 0.34 | 820.45 | G300E | 4801658.33 | 37.68 | G300E | 0 | 0
104 | Story11 | C26 | 32 MPa RC Column (32.5 cm x 32.5 cm) | Column | 32MPa | Concrete Rectangular | 325 | 325 | 1056.3 | 3175 | 0.34 | 820.45 | G300E | 22743583.33 | 178.45 | G300E | 0 | 0
105 | Story11 | C27 | 32 MPa RC Column (32.5 cm x 32.5 cm) | Column | 32MPa | Concrete Rectangular | 325 | 325 | 1056.3 | 3175 | 0.34 | 820.45 | G300E | 16179800 | 126.95 | G300E | 0 | 0
106 | Story11 | C3 | 32 MPa RC Column (32.5 cm x 32.5 cm) | Column | 32MPa | Concrete Rectangular | 325 | 325 | 1056.3 | 3175 | 0.34 | 820.45 | G300E | 4786841.67 | 37.56 | G300E | 0 | 0
107 | Story11 | C30 | 32 MPa RC Column (32.5 cm x 32.5 cm) | Column | 32MPa | Concrete Rectangular | 325 | 325 | 1056.3 | 3175 | 0.34 | 820.45 | G300E | 16182975 | 126.98 | G300E | 0 | 0
108 | Story11 | C31 | 32 MPa RC Column (32.5 cm x 32.5 cm) | Column | 32MPa | Concrete Rectangular | 325 | 325 | 1056.3 | 3175 | 0.34 | 820.45 | G300E | 22744641.67 | 178.46 | G300E | 0 | 0
109 | Story11 | C32 | 32 MPa RC Column (32.5 cm x 32.5 cm) | Column | 32MPa | Concrete Rectangular | 325 | 325 | 1056.3 | 3175 | 0.34 | 820.45 | G300E | 4803775 | 37.69 | G300E | 0 | 0
110 | Story11 | C33 | 32 MPa RC Column (32.5 cm x 32.5 cm) | Column | 32MPa | Concrete Rectangular | 325 | 325 | 1056.3 | 3175 | 0.34 | 820.45 | G300E | 3822700 | 29.99 | G300E | 0 | 0
111 | Story11 | C34 | 32 MPa RC Column (32.5 cm x 32.5 cm) | Column | 32MPa | Concrete Rectangular | 325 | 325 | 1056.3 | 3175 | 0.34 | 820.45 | G300E | 19410891.67 | 152.31 | G300E | 0 | 0
112 | Story11 | C35 | 32 MPa RC Column (32.5 cm x 32.5 cm) | Column | 32MPa | Concrete Rectangular | 325 | 325 | 1056.3 | 3175 | 0.34 | 820.45 | G300E | 17093141.67 | 134.12 | G300E | 0 | 0
113 | Story11 | C36 | 32 MPa RC Column (32.5 cm x 32.5 cm) | Column | 32MPa | Concrete Rectangular | 325 | 325 | 1056.3 | 3175 | 0.34 | 820.45 | G300E | 4768850 | 37.42 | G300E | 0 | 0
114 | Story11 | C37 | 32 MPa RC Column (32.5 cm x 32.5 cm) | Column | 32MPa | Concrete Rectangular | 325 | 325 | 1056.3 | 3175 | 0.34 | 820.45 | G300E | 4768850 | 37.42 | G300E | 0 | 0
115 | Story11 | C38 | 32 MPa RC Column (32.5 cm x 32.5 cm) | Column | 32MPa | Concrete Rectangular | 325 | 325 | 1056.3 | 3175 | 0.34 | 820.45 | G300E | 17093141.67 | 134.12 | G300E | 0 | 0
116 | Story11 | C39 | 32 MPa RC Column (32.5 cm x 32.5 cm) | Column | 32MPa | Concrete Rectangular | 325 | 325 | 1056.3 | 3175 | 0.34 | 820.45 | G300E | 19410891.67 | 152.31 | G300E | 0 | 0
117 | Story11 | C4 | 32 MPa RC Column (32.5 cm x 32.5 cm) | Column | 32MPa | Concrete Rectangular | 325 | 325 | 1056.3 | 3175 | 0.34 | 820.45 | G300E | 4080933.33 | 32.02 | G300E | 0 | 0
118 | Story11 | C40 | 32 MPa RC Column (32.5 cm x 32.5 cm) | Column | 32MPa | Concrete Rectangular | 325 | 325 | 1056.3 | 3175 | 0.34 | 820.45 | G300E | 3823758.33 | 30 | G300E | 0 | 0
119 | Story11 | C41 | 32 MPa RC Column (32.5 cm x 32.5 cm) | Column | 32MPa | Concrete Rectangular | 325 | 325 | 1056.3 | 3175 | 0.34 | 820.45 | G300E | 3352800 | 26.31 | G300E | 0 | 0
120 | Story11 | C42 | 32 MPa RC Column (32.5 cm x 32.5 cm) | Column | 32MPa | Concrete Rectangular | 325 | 325 | 1056.3 | 3175 | 0.34 | 820.45 | G300E | 4875741.67 | 38.26 | G300E | 0 | 0
121 | Story11 | C43 | 32 MPa RC Column (32.5 cm x 32.5 cm) | Column | 32MPa | Concrete Rectangular | 325 | 325 | 1056.3 | 3175 | 0.34 | 820.45 | G300E | 4943475 | 38.79 | G300E | 0 | 0
122 | Story11 | C44 | 32 MPa RC Column (32.5 cm x 32.5 cm) | Column | 32MPa | Concrete Rectangular | 325 | 325 | 1056.3 | 3175 | 0.34 | 820.45 | G300E | 4096808.33 | 32.15 | G300E | 0 | 0
123 | Story11 | C45 | 32 MPa RC Column (32.5 cm x 32.5 cm) | Column | 32MPa | Concrete Rectangular | 325 | 325 | 1056.3 | 3175 | 0.34 | 820.45 | G300E | 4096808.33 | 32.15 | G300E | 0 | 0
124 | Story11 | C46 | 32 MPa RC Column (32.5 cm x 32.5 cm) | Column | 32MPa | Concrete Rectangular | 325 | 325 | 1056.3 | 3175 | 0.34 | 820.45 | G300E | 7475008.33 | 58.65 | G300E | 0 | 0
125 | Story11 | C47 | 32 MPa RC Column (32.5 cm x 32.5 cm) | Column | 32MPa | Concrete Rectangular | 325 | 325 | 1056.3 | 3175 | 0.34 | 820.45 | G300E | 4875741.67 | 38.26 | G300E | 0 | 0
126 | Story11 | C48 | 32 MPa RC Column (32.5 cm x 32.5 cm) | Column | 32MPa | Concrete Rectangular | 325 | 325 | 1056.3 | 3175 | 0.34 | 820.45 | G300E | 3352800 | 26.31 | G300E | 0 | 0
127 | Story11 | C5 | 32 MPa RC Column (32.5 cm x 32.5 cm) | Column | 32MPa | Concrete Rectangular | 325 | 325 | 1056.3 | 3175 | 0.34 | 820.45 | G300E | 4083050 | 32.04 | G300E | 0 | 0
128 | Story11 | C6 | 32 MPa RC Column (32.5 cm x 32.5 cm) | Column | 32MPa | Concrete Rectangular | 325 | 325 | 1056.3 | 3175 | 0.34 | 820.45 | G300E | 6281208.33 | 49.28 | G300E | 0 | 0
129 | Story11 | C7 | 32 MPa RC Column (32.5 cm x 32.5 cm) | Column | 32MPa | Concrete Rectangular | 325 | 325 | 1056.3 | 3175 | 0.34 | 820.45 | G300E | 4877858.33 | 38.27 | G300E | 0 | 0
130 | Story11 | C8 | 32 MPa RC Column (32.5 cm x 32.5 cm) | Column | 32MPa | Concrete Rectangular | 325 | 325 | 1056.3 | 3175 | 0.34 | 820.45 | G300E | 3352800 | 26.31 | G300E | 0 | 0
131 | Story11 | C9 | 32 MPa RC Column (32.5 cm x 32.5 cm) | Column | 32MPa | Concrete Rectangular | 325 | 325 | 1056.3 | 3175 | 0.34 | 820.45 | G300E | 3822700 | 29.99 | G300E | 0 | 0
132 | Story12 | C1 | 32 MPa RC Column (32.5 cm x 32.5 cm) | Column | 32MPa | Concrete Rectangular | 325 | 325 | 1056.3 | 3175 | 0.34 | 820.45 | G300E | 3352800 | 26.31 | G300E | 0 | 0
133 | Story12 | C10 | 32 MPa RC Column (32.5 cm x 32.5 cm) | Column | 32MPa | Concrete Rectangular | 325 | 325 | 1056.3 | 3175 | 0.34 | 820.45 | G300E | 10304991.67 | 80.86 | G300E | 0 | 0
134 | Story12 | C11 | 32 MPa RC Column (32.5 cm x 32.5 cm) | Column | 32MPa | Concrete Rectangular | 325 | 325 | 1056.3 | 3175 | 0.34 | 820.45 | G300E | 8678333.33 | 68.09 | G300E | 0 | 0
135 | Story12 | C12 | 32 MPa RC Column (32.5 cm x 32.5 cm) | Column | 32MPa | Concrete Rectangular | 325 | 325 | 1056.3 | 3175 | 0.34 | 820.45 | G300E | 3352800 | 26.31 | G300E | 0 | 0
136 | Story12 | C13 | 32 MPa RC Column (32.5 cm x 32.5 cm) | Column | 32MPa | Concrete Rectangular | 325 | 325 | 1056.3 | 3175 | 0.34 | 820.45 | G300E | 3352800 | 26.31 | G300E | 0 | 0
137 | Story12 | C14 | 32 MPa RC Column (32.5 cm x 32.5 cm) | Column | 32MPa | Concrete Rectangular | 325 | 325 | 1056.3 | 3175 | 0.34 | 820.45 | G300E | 8667750 | 68.01 | G300E | 0 | 0
138 | Story12 | C15 | 32 MPa RC Column (32.5 cm x 32.5 cm) | Column | 32MPa | Concrete Rectangular | 325 | 325 | 1056.3 | 3175 | 0.34 | 820.45 | G300E | 10311341.67 | 80.91 | G300E | 0 | 0
139 | Story12 | C16 | 32 MPa RC Column (32.5 cm x 32.5 cm) | Column | 32MPa | Concrete Rectangular | 325 | 325 | 1056.3 | 3175 | 0.34 | 820.45 | G300E | 3858683.33 | 30.28 | G300E | 0 | 0
140 | Story12 | C17 | 32 MPa RC Column (32.5 cm x 32.5 cm) | Column | 32MPa | Concrete Rectangular | 325 | 325 | 1056.3 | 3175 | 0.34 | 820.45 | G300E | 4432300 | 34.78 | G300E | 0 | 0
141 | Story12 | C18 | 32 MPa RC Column (32.5 cm x 32.5 cm) | Column | 32MPa | Concrete Rectangular | 325 | 325 | 1056.3 | 3175 | 0.34 | 820.45 | G300E | 13292666.67 | 104.3 | G300E | 0 | 0
142 | Story12 | C19 | 32 MPa RC Column (32.5 cm x 32.5 cm) | Column | 32MPa | Concrete Rectangular | 325 | 325 | 1056.3 | 3175 | 0.34 | 820.45 | G300E | 8378825 | 65.74 | G300E | 0 | 0
143 | Story12 | C2 | 32 MPa RC Column (32.5 cm x 32.5 cm) | Column | 32MPa | Concrete Rectangular | 325 | 325 | 1056.3 | 3175 | 0.34 | 820.45 | G300E | 3352800 | 26.31 | G300E | 0 | 0
144 | Story12 | C22 | 32 MPa RC Column (32.5 cm x 32.5 cm) | Column | 32MPa | Concrete Rectangular | 325 | 325 | 1056.3 | 3175 | 0.34 | 820.45 | G300E | 8380941.67 | 65.76 | G300E | 0 | 0
145 | Story12 | C23 | 32 MPa RC Column (32.5 cm x 32.5 cm) | Column | 32MPa | Concrete Rectangular | 325 | 325 | 1056.3 | 3175 | 0.34 | 820.45 | G300E | 13293725 | 104.31 | G300E | 0 | 0
146 | Story12 | C24 | 32 MPa RC Column (32.5 cm x 32.5 cm) | Column | 32MPa | Concrete Rectangular | 325 | 325 | 1056.3 | 3175 | 0.34 | 820.45 | G300E | 4434416.67 | 34.79 | G300E | 0 | 0
147 | Story12 | C25 | 32 MPa RC Column (32.5 cm x 32.5 cm) | Column | 32MPa | Concrete Rectangular | 325 | 325 | 1056.3 | 3175 | 0.34 | 820.45 | G300E | 4432300 | 34.78 | G300E | 0 | 0
148 | Story12 | C26 | 32 MPa RC Column (32.5 cm x 32.5 cm) | Column | 32MPa | Concrete Rectangular | 325 | 325 | 1056.3 | 3175 | 0.34 | 820.45 | G300E | 13293725 | 104.31 | G300E | 0 | 0
149 | Story12 | C27 | 32 MPa RC Column (32.5 cm x 32.5 cm) | Column | 32MPa | Concrete Rectangular | 325 | 325 | 1056.3 | 3175 | 0.34 | 820.45 | G300E | 8380941.67 | 65.76 | G300E | 0 | 0
150 | Story12 | C3 | 32 MPa RC Column (32.5 cm x 32.5 cm) | Column | 32MPa | Concrete Rectangular | 325 | 325 | 1056.3 | 3175 | 0.34 | 820.45 | G300E | 3352800 | 26.31 | G300E | 0 | 0
151 | Story12 | C30 | 32 MPa RC Column (32.5 cm x 32.5 cm) | Column | 32MPa | Concrete Rectangular | 325 | 325 | 1056.3 | 3175 | 0.34 | 820.45 | G300E | 8383058.33 | 65.78 | G300E | 0 | 0
152 | Story12 | C31 | 32 MPa RC Column (32.5 cm x 32.5 cm) | Column | 32MPa | Concrete Rectangular | 325 | 325 | 1056.3 | 3175 | 0.34 | 820.45 | G300E | 13293725 | 104.31 | G300E | 0 | 0
153 | Story12 | C32 | 32 MPa RC Column (32.5 cm x 32.5 cm) | Column | 32MPa | Concrete Rectangular | 325 | 325 | 1056.3 | 3175 | 0.34 | 820.45 | G300E | 4434416.67 | 34.79 | G300E | 0 | 0
154 | Story12 | C33 | 32 MPa RC Column (32.5 cm x 32.5 cm) | Column | 32MPa | Concrete Rectangular | 325 | 325 | 1056.3 | 3175 | 0.34 | 820.45 | G300E | 3857625 | 30.27 | G300E | 0 | 0
155 | Story12 | C34 | 32 MPa RC Column (32.5 cm x 32.5 cm) | Column | 32MPa | Concrete Rectangular | 325 | 325 | 1056.3 | 3175 | 0.34 | 820.45 | G300E | 10309225 | 80.89 | G300E | 0 | 0
156 | Story12 | C35 | 32 MPa RC Column (32.5 cm x 32.5 cm) | Column | 32MPa | Concrete Rectangular | 325 | 325 | 1056.3 | 3175 | 0.34 | 820.45 | G300E | 8670925 | 68.04 | G300E | 0 | 0
157 | Story12 | C36 | 32 MPa RC Column (32.5 cm x 32.5 cm) | Column | 32MPa | Concrete Rectangular | 325 | 325 | 1056.3 | 3175 | 0.34 | 820.45 | G300E | 3352800 | 26.31 | G300E | 0 | 0
158 | Story12 | C37 | 32 MPa RC Column (32.5 cm x 32.5 cm) | Column | 32MPa | Concrete Rectangular | 325 | 325 | 1056.3 | 3175 | 0.34 | 820.45 | G300E | 3352800 | 26.31 | G300E | 0 | 0
159 | Story12 | C38 | 32 MPa RC Column (32.5 cm x 32.5 cm) | Column | 32MPa | Concrete Rectangular | 325 | 325 | 1056.3 | 3175 | 0.34 | 820.45 | G300E | 8671983.33 | 68.04 | G300E | 0 | 0
160 | Story12 | C39 | 32 MPa RC Column (32.5 cm x 32.5 cm) | Column | 32MPa | Concrete Rectangular | 325 | 325 | 1056.3 | 3175 | 0.34 | 820.45 | G300E | 10309225 | 80.89 | G300E | 0 | 0
161 | Story12 | C4 | 32 MPa RC Column (32.5 cm x 32.5 cm) | Column | 32MPa | Concrete Rectangular | 325 | 325 | 1056.3 | 3175 | 0.34 | 820.45 | G300E | 3352800 | 26.31 | G300E | 0 | 0
162 | Story12 | C40 | 32 MPa RC Column (32.5 cm x 32.5 cm) | Column | 32MPa | Concrete Rectangular | 325 | 325 | 1056.3 | 3175 | 0.34 | 820.45 | G300E | 3858683.33 | 30.28 | G300E | 0 | 0
163 | Story12 | C41 | 32 MPa RC Column (32.5 cm x 32.5 cm) | Column | 32MPa | Concrete Rectangular | 325 | 325 | 1056.3 | 3175 | 0.34 | 820.45 | G300E | 3352800 | 26.31 | G300E | 0 | 0
164 | Story12 | C42 | 32 MPa RC Column (32.5 cm x 32.5 cm) | Column | 32MPa | Concrete Rectangular | 325 | 325 | 1056.3 | 3175 | 0.34 | 820.45 | G300E | 3352800 | 26.31 | G300E | 0 | 0
165 | Story12 | C43 | 32 MPa RC Column (32.5 cm x 32.5 cm) | Column | 32MPa | Concrete Rectangular | 325 | 325 | 1056.3 | 3175 | 0.34 | 820.45 | G300E | 3352800 | 26.31 | G300E | 0 | 0
166 | Story12 | C44 | 32 MPa RC Column (32.5 cm x 32.5 cm) | Column | 32MPa | Concrete Rectangular | 325 | 325 | 1056.3 | 3175 | 0.34 | 820.45 | G300E | 3352800 | 26.31 | G300E | 0 | 0
167 | Story12 | C45 | 32 MPa RC Column (32.5 cm x 32.5 cm) | Column | 32MPa | Concrete Rectangular | 325 | 325 | 1056.3 | 3175 | 0.34 | 820.45 | G300E | 3352800 | 26.31 | G300E | 0 | 0
168 | Story12 | C46 | 32 MPa RC Column (32.5 cm x 32.5 cm) | Column | 32MPa | Concrete Rectangular | 325 | 325 | 1056.3 | 3175 | 0.34 | 820.45 | G300E | 3352800 | 26.31 | G300E | 0 | 0
169 | Story12 | C47 | 32 MPa RC Column (32.5 cm x 32.5 cm) | Column | 32MPa | Concrete Rectangular | 325 | 325 | 1056.3 | 3175 | 0.34 | 820.45 | G300E | 3352800 | 26.31 | G300E | 0 | 0
170 | Story12 | C48 | 32 MPa RC Column (32.5 cm x 32.5 cm) | Column | 32MPa | Concrete Rectangular | 325 | 325 | 1056.3 | 3175 | 0.34 | 820.45 | G300E | 3352800 | 26.31 | G300E | 0 | 0
171 | Story12 | C5 | 32 MPa RC Column (32.5 cm x 32.5 cm) | Column | 32MPa | Concrete Rectangular | 325 | 325 | 1056.3 | 3175 | 0.34 | 820.45 | G300E | 3352800 | 26.31 | G300E | 0 | 0
172 | Story12 | C6 | 32 MPa RC Column (32.5 cm x 32.5 cm) | Column | 32MPa | Concrete Rectangular | 325 | 325 | 1056.3 | 3175 | 0.34 | 820.45 | G300E | 3352800 | 26.31 | G300E | 0 | 0
173 | Story12 | C7 | 32 MPa RC Column (32.5 cm x 32.5 cm) | Column | 32MPa | Concrete Rectangular | 325 | 325 | 1056.3 | 3175 | 0.34 | 820.45 | G300E | 3352800 | 26.31 | G300E | 0 | 0
174 | Story12 | C8 | 32 MPa RC Column (32.5 cm x 32.5 cm) | Column | 32MPa | Concrete Rectangular | 325 | 325 | 1056.3 | 3175 | 0.34 | 820.45 | G300E | 3352800 | 26.31 | G300E | 0 | 0
175 | Story12 | C9 | 32 MPa RC Column (32.5 cm x 32.5 cm) | Column | 32MPa | Concrete Rectangular | 325 | 325 | 1056.3 | 3175 | 0.34 | 820.45 | G300E | 3857625 | 30.27 | G300E | 0 | 0
176 | Story13 | C1 | 32 MPa RC Column (27.5 cm x 27.5 cm) | Column | 32MPa | Concrete Rectangular | 275 | 275 | 756.3 | 3175 | 0.24 | 587.42 | G300E | 3919008.33 | 30.75 | G300E | 0 | 0
177 | Story13 | C10 | 32 MPa RC Column (27.5 cm x 27.5 cm) | Column | 32MPa | Concrete Rectangular | 275 | 275 | 756.3 | 3175 | 0.24 | 587.42 | G300E | 13917083.33 | 109.2 | G300E | 0 | 0
178 | Story13 | C11 | 32 MPa RC Column (27.5 cm x 27.5 cm) | Column | 32MPa | Concrete Rectangular | 275 | 275 | 756.3 | 3175 | 0.24 | 587.42 | G300E | 12452350 | 97.71 | G300E | 0 | 0
179 | Story13 | C12 | 32 MPa RC Column (27.5 cm x 27.5 cm) | Column | 32MPa | Concrete Rectangular | 275 | 275 | 756.3 | 3175 | 0.24 | 587.42 | G300E | 5901266.67 | 46.3 | G300E | 0 | 0
180 | Story13 | C13 | 32 MPa RC Column (27.5 cm x 27.5 cm) | Column | 32MPa | Concrete Rectangular | 275 | 275 | 756.3 | 3175 | 0.24 | 587.42 | G300E | 5904441.67 | 46.33 | G300E | 0 | 0
181 | Story13 | C14 | 32 MPa RC Column (27.5 cm x 27.5 cm) | Column | 32MPa | Concrete Rectangular | 275 | 275 | 756.3 | 3175 | 0.24 | 587.42 | G300E | 12449175 | 97.68 | G300E | 0 | 0
182 | Story13 | C15 | 32 MPa RC Column (27.5 cm x 27.5 cm) | Column | 32MPa | Concrete Rectangular | 275 | 275 | 756.3 | 3175 | 0.24 | 587.42 | G300E | 13917083.33 | 109.2 | G300E | 0 | 0
183 | Story13 | C16 | 32 MPa RC Column (27.5 cm x 27.5 cm) | Column | 32MPa | Concrete Rectangular | 275 | 275 | 756.3 | 3175 | 0.24 | 587.42 | G300E | 7030508.33 | 55.16 | G300E | 0 | 0
184 | Story13 | C17 | 32 MPa RC Column (27.5 cm x 27.5 cm) | Column | 32MPa | Concrete Rectangular | 275 | 275 | 756.3 | 3175 | 0.24 | 587.42 | G300E | 8240183.33 | 64.66 | G300E | 0 | 0
185 | Story13 | C18 | 32 MPa RC Column (27.5 cm x 27.5 cm) | Column | 32MPa | Concrete Rectangular | 275 | 275 | 756.3 | 3175 | 0.24 | 587.42 | G300E | 15666508.33 | 122.93 | G300E | 0 | 0
186 | Story13 | C19 | 32 MPa RC Column (27.5 cm x 27.5 cm) | Column | 32MPa | Concrete Rectangular | 275 | 275 | 756.3 | 3175 | 0.24 | 587.42 | G300E | 12623800 | 99.05 | G300E | 0 | 0
187 | Story13 | C2 | 32 MPa RC Column (27.5 cm x 27.5 cm) | Column | 32MPa | Concrete Rectangular | 275 | 275 | 756.3 | 3175 | 0.24 | 587.42 | G300E | 7398808.33 | 58.05 | G300E | 0 | 0
188 | Story13 | C22 | 32 MPa RC Column (27.5 cm x 27.5 cm) | Column | 32MPa | Concrete Rectangular | 275 | 275 | 756.3 | 3175 | 0.24 | 587.42 | G300E | 12626975 | 99.08 | G300E | 0 | 0
189 | Story13 | C23 | 32 MPa RC Column (27.5 cm x 27.5 cm) | Column | 32MPa | Concrete Rectangular | 275 | 275 | 756.3 | 3175 | 0.24 | 587.42 | G300E | 15667566.67 | 122.93 | G300E | 0 | 0
190 | Story13 | C24 | 32 MPa RC Column (27.5 cm x 27.5 cm) | Column | 32MPa | Concrete Rectangular | 275 | 275 | 756.3 | 3175 | 0.24 | 587.42 | G300E | 8242300 | 64.67 | G300E | 0 | 0
191 | Story13 | C25 | 32 MPa RC Column (27.5 cm x 27.5 cm) | Column | 32MPa | Concrete Rectangular | 275 | 275 | 756.3 | 3175 | 0.24 | 587.42 | G300E | 8240183.33 | 64.66 | G300E | 0 | 0
192 | Story13 | C26 | 32 MPa RC Column (27.5 cm x 27.5 cm) | Column | 32MPa | Concrete Rectangular | 275 | 275 | 756.3 | 3175 | 0.24 | 587.42 | G300E | 15666508.33 | 122.93 | G300E | 0 | 0
193 | Story13 | C27 | 32 MPa RC Column (27.5 cm x 27.5 cm) | Column | 32MPa | Concrete Rectangular | 275 | 275 | 756.3 | 3175 | 0.24 | 587.42 | G300E | 12626975 | 99.08 | G300E | 0 | 0
194 | Story13 | C3 | 32 MPa RC Column (27.5 cm x 27.5 cm) | Column | 32MPa | Concrete Rectangular | 275 | 275 | 756.3 | 3175 | 0.24 | 587.42 | G300E | 7265458.33 | 57.01 | G300E | 0 | 0
195 | Story13 | C30 | 32 MPa RC Column (27.5 cm x 27.5 cm) | Column | 32MPa | Concrete Rectangular | 275 | 275 | 756.3 | 3175 | 0.24 | 587.42 | G300E | 12626975 | 99.08 | G300E | 0 | 0
196 | Story13 | C31 | 32 MPa RC Column (27.5 cm x 27.5 cm) | Column | 32MPa | Concrete Rectangular | 275 | 275 | 756.3 | 3175 | 0.24 | 587.42 | G300E | 15667566.67 | 122.93 | G300E | 0 | 0
197 | Story13 | C32 | 32 MPa RC Column (27.5 cm x 27.5 cm) | Column | 32MPa | Concrete Rectangular | 275 | 275 | 756.3 | 3175 | 0.24 | 587.42 | G300E | 8242300 | 64.67 | G300E | 0 | 0
198 | Story13 | C33 | 32 MPa RC Column (27.5 cm x 27.5 cm) | Column | 32MPa | Concrete Rectangular | 275 | 275 | 756.3 | 3175 | 0.24 | 587.42 | G300E | 7027333.33 | 55.14 | G300E | 0 | 0
199 | Story13 | C34 | 32 MPa RC Column (27.5 cm x 27.5 cm) | Column | 32MPa | Concrete Rectangular | 275 | 275 | 756.3 | 3175 | 0.24 | 587.42 | G300E | 13917083.33 | 109.2 | G300E | 0 | 0
200 | Story13 | C35 | 32 MPa RC Column (27.5 cm x 27.5 cm) | Column | 32MPa | Concrete Rectangular | 275 | 275 | 756.3 | 3175 | 0.24 | 587.42 | G300E | 12452350 | 97.71 | G300E | 0 | 0
201 | Story13 | C36 | 32 MPa RC Column (27.5 cm x 27.5 cm) | Column | 32MPa | Concrete Rectangular | 275 | 275 | 756.3 | 3175 | 0.24 | 587.42 | G300E | 5910791.67 | 46.38 | G300E | 0 | 0
202 | Story13 | C37 | 32 MPa RC Column (27.5 cm x 27.5 cm) | Column | 32MPa | Concrete Rectangular | 275 | 275 | 756.3 | 3175 | 0.24 | 587.42 | G300E | 5911850 | 46.39 | G300E | 0 | 0
203 | Story13 | C38 | 32 MPa RC Column (27.5 cm x 27.5 cm) | Column | 32MPa | Concrete Rectangular | 275 | 275 | 756.3 | 3175 | 0.24 | 587.42 | G300E | 12451291.67 | 97.7 | G300E | 0 | 0
204 | Story13 | C39 | 32 MPa RC Column (27.5 cm x 27.5 cm) | Column | 32MPa | Concrete Rectangular | 275 | 275 | 756.3 | 3175 | 0.24 | 587.42 | G300E | 13917083.33 | 109.2 | G300E | 0 | 0
205 | Story13 | C4 | 32 MPa RC Column (27.5 cm x 27.5 cm) | Column | 32MPa | Concrete Rectangular | 275 | 275 | 756.3 | 3175 | 0.24 | 587.42 | G300E | 6245225 | 49 | G300E | 0 | 0
206 | Story13 | C40 | 32 MPa RC Column (27.5 cm x 27.5 cm) | Column | 32MPa | Concrete Rectangular | 275 | 275 | 756.3 | 3175 | 0.24 | 587.42 | G300E | 7030508.33 | 55.16 | G300E | 0 | 0
207 | Story13 | C41 | 32 MPa RC Column (27.5 cm x 27.5 cm) | Column | 32MPa | Concrete Rectangular | 275 | 275 | 756.3 | 3175 | 0.24 | 587.42 | G300E | 3915833.33 | 30.73 | G300E | 0 | 0
208 | Story13 | C42 | 32 MPa RC Column (27.5 cm x 27.5 cm) | Column | 32MPa | Concrete Rectangular | 275 | 275 | 756.3 | 3175 | 0.24 | 587.42 | G300E | 7397750 | 58.05 | G300E | 0 | 0
209 | Story13 | C43 | 32 MPa RC Column (27.5 cm x 27.5 cm) | Column | 32MPa | Concrete Rectangular | 275 | 275 | 756.3 | 3175 | 0.24 | 587.42 | G300E | 7265458.33 | 57.01 | G300E | 0 | 0
210 | Story13 | C44 | 32 MPa RC Column (27.5 cm x 27.5 cm) | Column | 32MPa | Concrete Rectangular | 275 | 275 | 756.3 | 3175 | 0.24 | 587.42 | G300E | 6249458.33 | 49.04 | G300E | 0 | 0
211 | Story13 | C45 | 32 MPa RC Column (27.5 cm x 27.5 cm) | Column | 32MPa | Concrete Rectangular | 275 | 275 | 756.3 | 3175 | 0.24 | 587.42 | G300E | 6249458.33 | 49.04 | G300E | 0 | 0
212 | Story13 | C46 | 32 MPa RC Column (27.5 cm x 27.5 cm) | Column | 32MPa | Concrete Rectangular | 275 | 275 | 756.3 | 3175 | 0.24 | 587.42 | G300E | 7264400 | 57 | G300E | 0 | 0
213 | Story13 | C47 | 32 MPa RC Column (27.5 cm x 27.5 cm) | Column | 32MPa | Concrete Rectangular | 275 | 275 | 756.3 | 3175 | 0.24 | 587.42 | G300E | 7397750 | 58.05 | G300E | 0 | 0
214 | Story13 | C48 | 32 MPa RC Column (27.5 cm x 27.5 cm) | Column | 32MPa | Concrete Rectangular | 275 | 275 | 756.3 | 3175 | 0.24 | 587.42 | G300E | 3917950 | 30.74 | G300E | 0 | 0
215 | Story13 | C5 | 32 MPa RC Column (27.5 cm x 27.5 cm) | Column | 32MPa | Concrete Rectangular | 275 | 275 | 756.3 | 3175 | 0.24 | 587.42 | G300E | 6237816.67 | 48.94 | G300E | 0 | 0
216 | Story13 | C6 | 32 MPa RC Column (27.5 cm x 27.5 cm) | Column | 32MPa | Concrete Rectangular | 275 | 275 | 756.3 | 3175 | 0.24 | 587.42 | G300E | 7266516.67 | 57.02 | G300E | 0 | 0
217 | Story13 | C7 | 32 MPa RC Column (27.5 cm x 27.5 cm) | Column | 32MPa | Concrete Rectangular | 275 | 275 | 756.3 | 3175 | 0.24 | 587.42 | G300E | 7400925 | 58.07 | G300E | 0 | 0
218 | Story13 | C8 | 32 MPa RC Column (27.5 cm x 27.5 cm) | Column | 32MPa | Concrete Rectangular | 275 | 275 | 756.3 | 3175 | 0.24 | 587.42 | G300E | 3921125 | 30.77 | G300E | 0 | 0
219 | Story13 | C9 | 32 MPa RC Column (27.5 cm x 27.5 cm) | Column | 32MPa | Concrete Rectangular | 275 | 275 | 756.3 | 3175 | 0.24 | 587.42 | G300E | 7027333.33 | 55.14 | G300E | 0 | 0
220 | Story14 | C1 | 32 MPa RC Column (27.5 cm x 27.5 cm) | Column | 32MPa | Concrete Rectangular | 275 | 275 | 756.3 | 3175 | 0.24 | 587.42 | G300E | 3945466.67 | 30.96 | G300E | 0 | 0
221 | Story14 | C10 | 32 MPa RC Column (27.5 cm x 27.5 cm) | Column | 32MPa | Concrete Rectangular | 275 | 275 | 756.3 | 3175 | 0.24 | 587.42 | G300E | 6562725 | 51.49 | G300E | 0 | 0
222 | Story14 | C11 | 32 MPa RC Column (27.5 cm x 27.5 cm) | Column | 32MPa | Concrete Rectangular | 275 | 275 | 756.3 | 3175 | 0.24 | 587.42 | G300E | 5195358.33 | 40.76 | G300E | 0 | 0
223 | Story14 | C12 | 32 MPa RC Column (27.5 cm x 27.5 cm) | Column | 32MPa | Concrete Rectangular | 275 | 275 | 756.3 | 3175 | 0.24 | 587.42 | G300E | 2476500 | 19.43 | G300E | 0 | 0
224 | Story14 | C13 | 32 MPa RC Column (27.5 cm x 27.5 cm) | Column | 32MPa | Concrete Rectangular | 275 | 275 | 756.3 | 3175 | 0.24 | 587.42 | G300E | 2474383.33 | 19.41 | G300E | 0 | 0
225 | Story14 | C14 | 32 MPa RC Column (27.5 cm x 27.5 cm) | Column | 32MPa | Concrete Rectangular | 275 | 275 | 756.3 | 3175 | 0.24 | 587.42 | G300E | 5199591.67 | 40.8 | G300E | 0 | 0
226 | Story14 | C15 | 32 MPa RC Column (27.5 cm x 27.5 cm) | Column | 32MPa | Concrete Rectangular | 275 | 275 | 756.3 | 3175 | 0.24 | 587.42 | G300E | 6564841.67 | 51.51 | G300E | 0 | 0
227 | Story14 | C16 | 32 MPa RC Column (27.5 cm x 27.5 cm) | Column | 32MPa | Concrete Rectangular | 275 | 275 | 756.3 | 3175 | 0.24 | 587.42 | G300E | 5799666.67 | 45.51 | G300E | 0 | 0
228 | Story14 | C17 | 32 MPa RC Column (27.5 cm x 27.5 cm) | Column | 32MPa | Concrete Rectangular | 275 | 275 | 756.3 | 3175 | 0.24 | 587.42 | G300E | 6877050 | 53.96 | G300E | 0 | 0
229 | Story14 | C18 | 32 MPa RC Column (27.5 cm x 27.5 cm) | Column | 32MPa | Concrete Rectangular | 275 | 275 | 756.3 | 3175 | 0.24 | 587.42 | G300E | 7180791.67 | 56.34 | G300E | 0 | 0
230 | Story14 | C19 | 32 MPa RC Column (27.5 cm x 27.5 cm) | Column | 32MPa | Concrete Rectangular | 275 | 275 | 756.3 | 3175 | 0.24 | 587.42 | G300E | 5868458.33 | 46.05 | G300E | 0 | 0
231 | Story14 | C2 | 32 MPa RC Column (27.5 cm x 27.5 cm) | Column | 32MPa | Concrete Rectangular | 275 | 275 | 756.3 | 3175 | 0.24 | 587.42 | G300E | 3904191.67 | 30.63 | G300E | 0 | 0
232 | Story14 | C22 | 32 MPa RC Column (27.5 cm x 27.5 cm) | Column | 32MPa | Concrete Rectangular | 275 | 275 | 756.3 | 3175 | 0.24 | 587.42 | G300E | 5869516.67 | 46.05 | G300E | 0 | 0
233 | Story14 | C23 | 32 MPa RC Column (27.5 cm x 27.5 cm) | Column | 32MPa | Concrete Rectangular | 275 | 275 | 756.3 | 3175 | 0.24 | 587.42 | G300E | 7181850 | 56.35 | G300E | 0 | 0
234 | Story14 | C24 | 32 MPa RC Column (27.5 cm x 27.5 cm) | Column | 32MPa | Concrete Rectangular | 275 | 275 | 756.3 | 3175 | 0.24 | 587.42 | G300E | 6880225 | 53.98 | G300E | 0 | 0
235 | Story14 | C25 | 32 MPa RC Column (27.5 cm x 27.5 cm) | Column | 32MPa | Concrete Rectangular | 275 | 275 | 756.3 | 3175 | 0.24 | 587.42 | G300E | 6877050 | 53.96 | G300E | 0 | 0
236 | Story14 | C26 | 32 MPa RC Column (27.5 cm x 27.5 cm) | Column | 32MPa | Concrete Rectangular | 275 | 275 | 756.3 | 3175 | 0.24 | 587.42 | G300E | 7181850 | 56.35 | G300E | 0 | 0
237 | Story14 | C27 | 32 MPa RC Column (27.5 cm x 27.5 cm) | Column | 32MPa | Concrete Rectangular | 275 | 275 | 756.3 | 3175 | 0.24 | 587.42 | G300E | 5869516.67 | 46.05 | G300E | 0 | 0
238 | Story14 | C3 | 32 MPa RC Column (27.5 cm x 27.5 cm) | Column | 32MPa | Concrete Rectangular | 275 | 275 | 756.3 | 3175 | 0.24 | 587.42 | G300E | 3683000 | 28.9 | G300E | 0 | 0
239 | Story14 | C30 | 32 MPa RC Column (27.5 cm x 27.5 cm) | Column | 32MPa | Concrete Rectangular | 275 | 275 | 756.3 | 3175 | 0.24 | 587.42 | G300E | 5869516.67 | 46.05 | G300E | 0 | 0
240 | Story14 | C31 | 32 MPa RC Column (27.5 cm x 27.5 cm) | Column | 32MPa | Concrete Rectangular | 275 | 275 | 756.3 | 3175 | 0.24 | 587.42 | G300E | 7181850 | 56.35 | G300E | 0 | 0
241 | Story14 | C32 | 32 MPa RC Column (27.5 cm x 27.5 cm) | Column | 32MPa | Concrete Rectangular | 275 | 275 | 756.3 | 3175 | 0.24 | 587.42 | G300E | 6880225 | 53.98 | G300E | 0 | 0
242 | Story14 | C33 | 32 MPa RC Column (27.5 cm x 27.5 cm) | Column | 32MPa | Concrete Rectangular | 275 | 275 | 756.3 | 3175 | 0.24 | 587.42 | G300E | 5797550 | 45.49 | G300E | 0 | 0
243 | Story14 | C34 | 32 MPa RC Column (27.5 cm x 27.5 cm) | Column | 32MPa | Concrete Rectangular | 275 | 275 | 756.3 | 3175 | 0.24 | 587.42 | G300E | 6563783.33 | 51.5 | G300E | 0 | 0
244 | Story14 | C35 | 32 MPa RC Column (27.5 cm x 27.5 cm) | Column | 32MPa | Concrete Rectangular | 275 | 275 | 756.3 | 3175 | 0.24 | 587.42 | G300E | 5201708.33 | 40.81 | G300E | 0 | 0
245 | Story14 | C36 | 32 MPa RC Column (27.5 cm x 27.5 cm) | Column | 32MPa | Concrete Rectangular | 275 | 275 | 756.3 | 3175 | 0.24 | 587.42 | G300E | 2478616.67 | 19.45 | G300E | 0 | 0
246 | Story14 | C37 | 32 MPa RC Column (27.5 cm x 27.5 cm) | Column | 32MPa | Concrete Rectangular | 275 | 275 | 756.3 | 3175 | 0.24 | 587.42 | G300E | 2478616.67 | 19.45 | G300E | 0 | 0
247 | Story14 | C38 | 32 MPa RC Column (27.5 cm x 27.5 cm) | Column | 32MPa | Concrete Rectangular | 275 | 275 | 756.3 | 3175 | 0.24 | 587.42 | G300E | 5201708.33 | 40.81 | G300E | 0 | 0
248 | Story14 | C39 | 32 MPa RC Column (27.5 cm x 27.5 cm) | Column | 32MPa | Concrete Rectangular | 275 | 275 | 756.3 | 3175 | 0.24 | 587.42 | G300E | 6563783.33 | 51.5 | G300E | 0 | 0
249 | Story14 | C4 | 32 MPa RC Column (27.5 cm x 27.5 cm) | Column | 32MPa | Concrete Rectangular | 275 | 275 | 756.3 | 3175 | 0.24 | 587.42 | G300E | 2850091.67 | 22.36 | G300E | 0 | 0
250 | Story14 | C40 | 32 MPa RC Column (27.5 cm x 27.5 cm) | Column | 32MPa | Concrete Rectangular | 275 | 275 | 756.3 | 3175 | 0.24 | 587.42 | G300E | 5799666.67 | 45.51 | G300E | 0 | 0
251 | Story14 | C41 | 32 MPa RC Column (27.5 cm x 27.5 cm) | Column | 32MPa | Concrete Rectangular | 275 | 275 | 756.3 | 3175 | 0.24 | 587.42 | G300E | 3942291.67 | 30.93 | G300E | 0 | 0
252 | Story14 | C42 | 32 MPa RC Column (27.5 cm x 27.5 cm) | Column | 32MPa | Concrete Rectangular | 275 | 275 | 756.3 | 3175 | 0.24 | 587.42 | G300E | 3901016.67 | 30.61 | G300E | 0 | 0
253 | Story14 | C43 | 32 MPa RC Column (27.5 cm x 27.5 cm) | Column | 32MPa | Concrete Rectangular | 275 | 275 | 756.3 | 3175 | 0.24 | 587.42 | G300E | 3702050 | 29.05 | G300E | 0 | 0
254 | Story14 | C44 | 32 MPa RC Column (27.5 cm x 27.5 cm) | Column | 32MPa | Concrete Rectangular | 275 | 275 | 756.3 | 3175 | 0.24 | 587.42 | G300E | 2846916.67 | 22.34 | G300E | 0 | 0
255 | Story14 | C45 | 32 MPa RC Column (27.5 cm x 27.5 cm) | Column | 32MPa | Concrete Rectangular | 275 | 275 | 756.3 | 3175 | 0.24 | 587.42 | G300E | 2846916.67 | 22.34 | G300E | 0 | 0
256 | Story14 | C46 | 32 MPa RC Column (27.5 cm x 27.5 cm) | Column | 32MPa | Concrete Rectangular | 275 | 275 | 756.3 | 3175 | 0.24 | 587.42 | G300E | 3702050 | 29.05 | G300E | 0 | 0
257 | Story14 | C47 | 32 MPa RC Column (27.5 cm x 27.5 cm) | Column | 32MPa | Concrete Rectangular | 275 | 275 | 756.3 | 3175 | 0.24 | 587.42 | G300E | 3901016.67 | 30.61 | G300E | 0 | 0
258 | Story14 | C48 | 32 MPa RC Column (27.5 cm x 27.5 cm) | Column | 32MPa | Concrete Rectangular | 275 | 275 | 756.3 | 3175 | 0.24 | 587.42 | G300E | 3943350 | 30.94 | G300E | 0 | 0
259 | Story14 | C5 | 32 MPa RC Column (27.5 cm x 27.5 cm) | Column | 32MPa | Concrete Rectangular | 275 | 275 | 756.3 | 3175 | 0.24 | 587.42 | G300E | 2844800 | 22.32 | G300E | 0 | 0
260 | Story14 | C6 | 32 MPa RC Column (27.5 cm x 27.5 cm) | Column | 32MPa | Concrete Rectangular | 275 | 275 | 756.3 | 3175 | 0.24 | 587.42 | G300E | 3705225 | 29.07 | G300E | 0 | 0
261 | Story14 | C7 | 32 MPa RC Column (27.5 cm x 27.5 cm) | Column | 32MPa | Concrete Rectangular | 275 | 275 | 756.3 | 3175 | 0.24 | 587.42 | G300E | 3904191.67 | 30.63 | G300E | 0 | 0
262 | Story14 | C8 | 32 MPa RC Column (27.5 cm x 27.5 cm) | Column | 32MPa | Concrete Rectangular | 275 | 275 | 756.3 | 3175 | 0.24 | 587.42 | G300E | 3946525 | 30.97 | G300E | 0 | 0
263 | Story14 | C9 | 32 MPa RC Column (27.5 cm x 27.5 cm) | Column | 32MPa | Concrete Rectangular | 275 | 275 | 756.3 | 3175 | 0.24 | 587.42 | G300E | 5797550 | 45.49 | G300E | 0 | 0
264 | Story15 | C1 | 32 MPa RC Column (27.5 cm x 27.5 cm) | Column | 32MPa | Concrete Rectangular | 275 | 275 | 756.3 | 3150 | 0.24 | 582.8 | G300E | 5506200 | 43.2 | G300E | 0 | 0
265 | Story15 | C10 | 32 MPa RC Column (27.5 cm x 27.5 cm) | Column | 32MPa | Concrete Rectangular | 275 | 275 | 756.3 | 3150 | 0.24 | 582.8 | G300E | 2381400 | 18.69 | G300E | 0 | 0
266 | Story15 | C11 | 32 MPa RC Column (27.5 cm x 27.5 cm) | Column | 32MPa | Concrete Rectangular | 275 | 275 | 756.3 | 3150 | 0.24 | 582.8 | G300E | 2381400 | 18.69 | G300E | 0 | 0
267 | Story15 | C12 | 32 MPa RC Column (27.5 cm x 27.5 cm) | Column | 32MPa | Concrete Rectangular | 275 | 275 | 756.3 | 3150 | 0.24 | 582.8 | G300E | 3937500 | 30.9 | G300E | 0 | 0
268 | Story15 | C13 | 32 MPa RC Column (27.5 cm x 27.5 cm) | Column | 32MPa | Concrete Rectangular | 275 | 275 | 756.3 | 3150 | 0.24 | 582.8 | G300E | 3948000 | 30.98 | G300E | 0 | 0
269 | Story15 | C14 | 32 MPa RC Column (27.5 cm x 27.5 cm) | Column | 32MPa | Concrete Rectangular | 275 | 275 | 756.3 | 3150 | 0.24 | 582.8 | G300E | 2381400 | 18.69 | G300E | 0 | 0
270 | Story15 | C15 | 32 MPa RC Column (27.5 cm x 27.5 cm) | Column | 32MPa | Concrete Rectangular | 275 | 275 | 756.3 | 3150 | 0.24 | 582.8 | G300E | 2381400 | 18.69 | G300E | 0 | 0
271 | Story15 | C16 | 32 MPa RC Column (27.5 cm x 27.5 cm) | Column | 32MPa | Concrete Rectangular | 275 | 275 | 756.3 | 3150 | 0.24 | 582.8 | G300E | 7050750 | 55.32 | G300E | 0 | 0
272 | Story15 | C17 | 32 MPa RC Column (27.5 cm x 27.5 cm) | Column | 32MPa | Concrete Rectangular | 275 | 275 | 756.3 | 3150 | 0.24 | 582.8 | G300E | 7872900 | 61.77 | G300E | 0 | 0
273 | Story15 | C18 | 32 MPa RC Column (27.5 cm x 27.5 cm) | Column | 32MPa | Concrete Rectangular | 275 | 275 | 756.3 | 3150 | 0.24 | 582.8 | G300E | 2381400 | 18.69 | G300E | 0 | 0
274 | Story15 | C19 | 32 MPa RC Column (27.5 cm x 27.5 cm) | Column | 32MPa | Concrete Rectangular | 275 | 275 | 756.3 | 3150 | 0.24 | 582.8 | G300E | 2381400 | 18.69 | G300E | 0 | 0
275 | Story15 | C2 | 32 MPa RC Column (27.5 cm x 27.5 cm) | Column | 32MPa | Concrete Rectangular | 275 | 275 | 756.3 | 3150 | 0.24 | 582.8 | G300E | 4499250 | 35.3 | G300E | 0 | 0
276 | Story15 | C22 | 32 MPa RC Column (27.5 cm x 27.5 cm) | Column | 32MPa | Concrete Rectangular | 275 | 275 | 756.3 | 3150 | 0.24 | 582.8 | G300E | 2381400 | 18.69 | G300E | 0 | 0
277 | Story15 | C23 | 32 MPa RC Column (27.5 cm x 27.5 cm) | Column | 32MPa | Concrete Rectangular | 275 | 275 | 756.3 | 3150 | 0.24 | 582.8 | G300E | 2381400 | 18.69 | G300E | 0 | 0
278 | Story15 | C24 | 32 MPa RC Column (27.5 cm x 27.5 cm) | Column | 32MPa | Concrete Rectangular | 275 | 275 | 756.3 | 3150 | 0.24 | 582.8 | G300E | 7876050 | 61.8 | G300E | 0 | 0
279 | Story15 | C25 | 32 MPa RC Column (27.5 cm x 27.5 cm) | Column | 32MPa | Concrete Rectangular | 275 | 275 | 756.3 | 3150 | 0.24 | 582.8 | G300E | 7872900 | 61.77 | G300E | 0 | 0
280 | Story15 | C26 | 32 MPa RC Column (27.5 cm x 27.5 cm) | Column | 32MPa | Concrete Rectangular | 275 | 275 | 756.3 | 3150 | 0.24 | 582.8 | G300E | 2381400 | 18.69 | G300E | 0 | 0
281 | Story15 | C27 | 32 MPa RC Column (27.5 cm x 27.5 cm) | Column | 32MPa | Concrete Rectangular | 275 | 275 | 756.3 | 3150 | 0.24 | 582.8 | G300E | 2381400 | 18.69 | G300E | 0 | 0
282 | Story15 | C3 | 32 MPa RC Column (27.5 cm x 27.5 cm) | Column | 32MPa | Concrete Rectangular | 275 | 275 | 756.3 | 3150 | 0.24 | 582.8 | G300E | 4632600 | 36.35 | G300E | 0 | 0
283 | Story15 | C30 | 32 MPa RC Column (27.5 cm x 27.5 cm) | Column | 32MPa | Concrete Rectangular | 275 | 275 | 756.3 | 3150 | 0.24 | 582.8 | G300E | 2381400 | 18.69 | G300E | 0 | 0
284 | Story15 | C31 | 32 MPa RC Column (27.5 cm x 27.5 cm) | Column | 32MPa | Concrete Rectangular | 275 | 275 | 756.3 | 3150 | 0.24 | 582.8 | G300E | 2381400 | 18.69 | G300E | 0 | 0
285 | Story15 | C32 | 32 MPa RC Column (27.5 cm x 27.5 cm) | Column | 32MPa | Concrete Rectangular | 275 | 275 | 756.3 | 3150 | 0.24 | 582.8 | G300E | 7876050 | 61.8 | G300E | 0 | 0
286 | Story15 | C33 | 32 MPa RC Column (27.5 cm x 27.5 cm) | Column | 32MPa | Concrete Rectangular | 275 | 275 | 756.3 | 3150 | 0.24 | 582.8 | G300E | 7045500 | 55.28 | G300E | 0 | 0
287 | Story15 | C34 | 32 MPa RC Column (27.5 cm x 27.5 cm) | Column | 32MPa | Concrete Rectangular | 275 | 275 | 756.3 | 3150 | 0.24 | 582.8 | G300E | 2381400 | 18.69 | G300E | 0 | 0
288 | Story15 | C35 | 32 MPa RC Column (27.5 cm x 27.5 cm) | Column | 32MPa | Concrete Rectangular | 275 | 275 | 756.3 | 3150 | 0.24 | 582.8 | G300E | 2381400 | 18.69 | G300E | 0 | 0
289 | Story15 | C36 | 32 MPa RC Column (27.5 cm x 27.5 cm) | Column | 32MPa | Concrete Rectangular | 275 | 275 | 756.3 | 3150 | 0.24 | 582.8 | G300E | 3937500 | 30.9 | G300E | 0 | 0
290 | Story15 | C37 | 32 MPa RC Column (27.5 cm x 27.5 cm) | Column | 32MPa | Concrete Rectangular | 275 | 275 | 756.3 | 3150 | 0.24 | 582.8 | G300E | 3959550 | 31.07 | G300E | 0 | 0
291 | Story15 | C38 | 32 MPa RC Column (27.5 cm x 27.5 cm) | Column | 32MPa | Concrete Rectangular | 275 | 275 | 756.3 | 3150 | 0.24 | 582.8 | G300E | 2381400 | 18.69 | G300E | 0 | 0
292 | Story15 | C39 | 32 MPa RC Column (27.5 cm x 27.5 cm) | Column | 32MPa | Concrete Rectangular | 275 | 275 | 756.3 | 3150 | 0.24 | 582.8 | G300E | 2381400 | 18.69 | G300E | 0 | 0
293 | Story15 | C4 | 32 MPa RC Column (27.5 cm x 27.5 cm) | Column | 32MPa | Concrete Rectangular | 275 | 275 | 756.3 | 3150 | 0.24 | 582.8 | G300E | 2811900 | 22.06 | G300E | 0 | 0
294 | Story15 | C40 | 32 MPa RC Column (27.5 cm x 27.5 cm) | Column | 32MPa | Concrete Rectangular | 275 | 275 | 756.3 | 3150 | 0.24 | 582.8 | G300E | 7047600 | 55.3 | G300E | 0 | 0
295 | Story15 | C41 | 32 MPa RC Column (27.5 cm x 27.5 cm) | Column | 32MPa | Concrete Rectangular | 275 | 275 | 756.3 | 3150 | 0.24 | 582.8 | G300E | 5502000 | 43.17 | G300E | 0 | 0
296 | Story15 | C42 | 32 MPa RC Column (27.5 cm x 27.5 cm) | Column | 32MPa | Concrete Rectangular | 275 | 275 | 756.3 | 3150 | 0.24 | 582.8 | G300E | 4496100 | 35.28 | G300E | 0 | 0
297 | Story15 | C43 | 32 MPa RC Column (27.5 cm x 27.5 cm) | Column | 32MPa | Concrete Rectangular | 275 | 275 | 756.3 | 3150 | 0.24 | 582.8 | G300E | 4246200 | 33.32 | G300E | 0 | 0
298 | Story15 | C44 | 32 MPa RC Column (27.5 cm x 27.5 cm) | Column | 32MPa | Concrete Rectangular | 275 | 275 | 756.3 | 3150 | 0.24 | 582.8 | G300E | 2796150 | 21.94 | G300E | 0 | 0
299 | Story15 | C45 | 32 MPa RC Column (27.5 cm x 27.5 cm) | Column | 32MPa | Concrete Rectangular | 275 | 275 | 756.3 | 3150 | 0.24 | 582.8 | G300E | 2796150 | 21.94 | G300E | 0 | 0
300 | Story15 | C46 | 32 MPa RC Column (27.5 cm x 27.5 cm) | Column | 32MPa | Concrete Rectangular | 275 | 275 | 756.3 | 3150 | 0.24 | 582.8 | G300E | 4247250 | 33.33 | G300E | 0 | 0
301 | Story15 | C47 | 32 MPa RC Column (27.5 cm x 27.5 cm) | Column | 32MPa | Concrete Rectangular | 275 | 275 | 756.3 | 3150 | 0.24 | 582.8 | G300E | 4496100 | 35.28 | G300E | 0 | 0
302 | Story15 | C48 | 32 MPa RC Column (27.5 cm x 27.5 cm) | Column | 32MPa | Concrete Rectangular | 275 | 275 | 756.3 | 3150 | 0.24 | 582.8 | G300E | 5504100 | 43.19 | G300E | 0 | 0
303 | Story15 | C5 | 32 MPa RC Column (27.5 cm x 27.5 cm) | Column | 32MPa | Concrete Rectangular | 275 | 275 | 756.3 | 3150 | 0.24 | 582.8 | G300E | 2794050 | 21.92 | G300E | 0 | 0
304 | Story15 | C6 | 32 MPa RC Column (27.5 cm x 27.5 cm) | Column | 32MPa | Concrete Rectangular | 275 | 275 | 756.3 | 3150 | 0.24 | 582.8 | G300E | 4250400 | 33.35 | G300E | 0 | 0
305 | Story15 | C7 | 32 MPa RC Column (27.5 cm x 27.5 cm) | Column | 32MPa | Concrete Rectangular | 275 | 275 | 756.3 | 3150 | 0.24 | 582.8 | G300E | 4501350 | 35.32 | G300E | 0 | 0
306 | Story15 | C8 | 32 MPa RC Column (27.5 cm x 27.5 cm) | Column | 32MPa | Concrete Rectangular | 275 | 275 | 756.3 | 3150 | 0.24 | 582.8 | G300E | 5506200 | 43.2 | G300E | 0 | 0
307 | Story15 | C9 | 32 MPa RC Column (27.5 cm x 27.5 cm) | Column | 32MPa | Concrete Rectangular | 275 | 275 | 756.3 | 3150 | 0.24 | 582.8 | G300E | 7047600 | 55.3 | G300E | 0 | 0
308 | Story16 | C1 | 32 MPa RC Column (27.5 cm x 27.5 cm) | Column | 32MPa | Concrete Rectangular | 275 | 275 | 756.3 | 3150 | 0.24 | 582.8 | G300E | 8831550 | 69.3 | G300E | 0 | 0
309 | Story16 | C10 | 32 MPa RC Column (27.5 cm x 27.5 cm) | Column | 32MPa | Concrete Rectangular | 275 | 275 | 756.3 | 3150 | 0.24 | 582.8 | G300E | 2381400 | 18.69 | G300E | 0 | 0
310 | Story16 | C11 | 32 MPa RC Column (27.5 cm x 27.5 cm) | Column | 32MPa | Concrete Rectangular | 275 | 275 | 756.3 | 3150 | 0.24 | 582.8 | G300E | 2381400 | 18.69 | G300E | 0 | 0
311 | Story16 | C12 | 32 MPa RC Column (27.5 cm x 27.5 cm) | Column | 32MPa | Concrete Rectangular | 275 | 275 | 756.3 | 3150 | 0.24 | 582.8 | G300E | 5631150 | 44.18 | G300E | 0 | 0
312 | Story16 | C13 | 32 MPa RC Column (27.5 cm x 27.5 cm) | Column | 32MPa | Concrete Rectangular | 275 | 275 | 756.3 | 3150 | 0.24 | 582.8 | G300E | 5641650 | 44.27 | G300E | 0 | 0
313 | Story16 | C14 | 32 MPa RC Column (27.5 cm x 27.5 cm) | Column | 32MPa | Concrete Rectangular | 275 | 275 | 756.3 | 3150 | 0.24 | 582.8 | G300E | 2381400 | 18.69 | G300E | 0 | 0
314 | Story16 | C15 | 32 MPa RC Column (27.5 cm x 27.5 cm) | Column | 32MPa | Concrete Rectangular | 275 | 275 | 756.3 | 3150 | 0.24 | 582.8 | G300E | 2381400 | 18.69 | G300E | 0 | 0
315 | Story16 | C16 | 32 MPa RC Column (27.5 cm x 27.5 cm) | Column | 32MPa | Concrete Rectangular | 275 | 275 | 756.3 | 3150 | 0.24 | 582.8 | G300E | 9719850 | 76.27 | G300E | 92400 | 0.73
316 | Story16 | C17 | 32 MPa RC Column (27.5 cm x 27.5 cm) | Column | 32MPa | Concrete Rectangular | 275 | 275 | 756.3 | 3150 | 0.24 | 582.8 | G300E | 10217550 | 80.17 | G300E | 92400 | 0.73
317 | Story16 | C18 | 32 MPa RC Column (27.5 cm x 27.5 cm) | Column | 32MPa | Concrete Rectangular | 275 | 275 | 756.3 | 3150 | 0.24 | 582.8 | G300E | 2381400 | 18.69 | G300E | 0 | 0
318 | Story16 | C19 | 32 MPa RC Column (27.5 cm x 27.5 cm) | Column | 32MPa | Concrete Rectangular | 275 | 275 | 756.3 | 3150 | 0.24 | 582.8 | G300E | 2997750 | 23.52 | G300E | 0 | 0
319 | Story16 | C2 | 32 MPa RC Column (27.5 cm x 27.5 cm) | Column | 32MPa | Concrete Rectangular | 275 | 275 | 756.3 | 3150 | 0.24 | 582.8 | G300E | 6214950 | 48.76 | G300E | 0 | 0
320 | Story16 | C22 | 32 MPa RC Column (27.5 cm x 27.5 cm) | Column | 32MPa | Concrete Rectangular | 275 | 275 | 756.3 | 3150 | 0.24 | 582.8 | G300E | 2996700 | 23.51 | G300E | 0 | 0
321 | Story16 | C23 | 32 MPa RC Column (27.5 cm x 27.5 cm) | Column | 32MPa | Concrete Rectangular | 275 | 275 | 756.3 | 3150 | 0.24 | 582.8 | G300E | 2381400 | 18.69 | G300E | 0 | 0
322 | Story16 | C24 | 32 MPa RC Column (27.5 cm x 27.5 cm) | Column | 32MPa | Concrete Rectangular | 275 | 275 | 756.3 | 3150 | 0.24 | 582.8 | G300E | 10220700 | 80.2 | G300E | 92400 | 0.73
323 | Story16 | C25 | 32 MPa RC Column (27.5 cm x 27.5 cm) | Column | 32MPa | Concrete Rectangular | 275 | 275 | 756.3 | 3150 | 0.24 | 582.8 | G300E | 10217550 | 80.17 | G300E | 92400 | 0.73
324 | Story16 | C26 | 32 MPa RC Column (27.5 cm x 27.5 cm) | Column | 32MPa | Concrete Rectangular | 275 | 275 | 756.3 | 3150 | 0.24 | 582.8 | G300E | 2381400 | 18.69 | G300E | 0 | 0
325 | Story16 | C27 | 32 MPa RC Column (27.5 cm x 27.5 cm) | Column | 32MPa | Concrete Rectangular | 275 | 275 | 756.3 | 3150 | 0.24 | 582.8 | G300E | 2999850 | 23.54 | G300E | 0 | 0
326 | Story16 | C3 | 32 MPa RC Column (27.5 cm x 27.5 cm) | Column | 32MPa | Concrete Rectangular | 275 | 275 | 756.3 | 3150 | 0.24 | 582.8 | G300E | 5937750 | 46.59 | G300E | 0 | 0
327 | Story16 | C30 | 32 MPa RC Column (27.5 cm x 27.5 cm) | Column | 32MPa | Concrete Rectangular | 275 | 275 | 756.3 | 3150 | 0.24 | 582.8 | G300E | 2996700 | 23.51 | G300E | 0 | 0
328 | Story16 | C31 | 32 MPa RC Column (27.5 cm x 27.5 cm) | Column | 32MPa | Concrete Rectangular | 275 | 275 | 756.3 | 3150 | 0.24 | 582.8 | G300E | 2381400 | 18.69 | G300E | 0 | 0
329 | Story16 | C32 | 32 MPa RC Column (27.5 cm x 27.5 cm) | Column | 32MPa | Concrete Rectangular | 275 | 275 | 756.3 | 3150 | 0.24 | 582.8 | G300E | 10220700 | 80.2 | G300E | 92400 | 0.73
330 | Story16 | C33 | 32 MPa RC Column (27.5 cm x 27.5 cm) | Column | 32MPa | Concrete Rectangular | 275 | 275 | 756.3 | 3150 | 0.24 | 582.8 | G300E | 9717750 | 76.25 | G300E | 92400 | 0.73
331 | Story16 | C34 | 32 MPa RC Column (27.5 cm x 27.5 cm) | Column | 32MPa | Concrete Rectangular | 275 | 275 | 756.3 | 3150 | 0.24 | 582.8 | G300E | 2381400 | 18.69 | G300E | 0 | 0
332 | Story16 | C35 | 32 MPa RC Column (27.5 cm x 27.5 cm) | Column | 32MPa | Concrete Rectangular | 275 | 275 | 756.3 | 3150 | 0.24 | 582.8 | G300E | 2381400 | 18.69 | G300E | 0 | 0
333 | Story16 | C36 | 32 MPa RC Column (27.5 cm x 27.5 cm) | Column | 32MPa | Concrete Rectangular | 275 | 275 | 756.3 | 3150 | 0.24 | 582.8 | G300E | 5633250 | 44.2 | G300E | 0 | 0
334 | Story16 | C37 | 32 MPa RC Column (27.5 cm x 27.5 cm) | Column | 32MPa | Concrete Rectangular | 275 | 275 | 756.3 | 3150 | 0.24 | 582.8 | G300E | 5652150 | 44.35 | G300E | 0 | 0
335 | Story16 | C38 | 32 MPa RC Column (27.5 cm x 27.5 cm) | Column | 32MPa | Concrete Rectangular | 275 | 275 | 756.3 | 3150 | 0.24 | 582.8 | G300E | 2381400 | 18.69 | G300E | 0 | 0
336 | Story16 | C39 | 32 MPa RC Column (27.5 cm x 27.5 cm) | Column | 32MPa | Concrete Rectangular | 275 | 275 | 756.3 | 3150 | 0.24 | 582.8 | G300E | 2381400 | 18.69 | G300E | 0 | 0
337 | Story16 | C4 | 32 MPa RC Column (27.5 cm x 27.5 cm) | Column | 32MPa | Concrete Rectangular | 275 | 275 | 756.3 | 3150 | 0.24 | 582.8 | G300E | 4276650 | 33.56 | G300E | 0 | 0
338 | Story16 | C40 | 32 MPa RC Column (27.5 cm x 27.5 cm) | Column | 32MPa | Concrete Rectangular | 275 | 275 | 756.3 | 3150 | 0.24 | 582.8 | G300E | 9719850 | 76.27 | G300E | 92400 | 0.73
339 | Story16 | C41 | 32 MPa RC Column (27.5 cm x 27.5 cm) | Column | 32MPa | Concrete Rectangular | 275 | 275 | 756.3 | 3150 | 0.24 | 582.8 | G300E | 8830500 | 69.29 | G300E | 0 | 0
340 | Story16 | C42 | 32 MPa RC Column (27.5 cm x 27.5 cm) | Column | 32MPa | Concrete Rectangular | 275 | 275 | 756.3 | 3150 | 0.24 | 582.8 | G300E | 6210750 | 48.73 | G300E | 0 | 0
341 | Story16 | C43 | 32 MPa RC Column (27.5 cm x 27.5 cm) | Column | 32MPa | Concrete Rectangular | 275 | 275 | 756.3 | 3150 | 0.24 | 582.8 | G300E | 5947200 | 46.66 | G300E | 0 | 0
342 | Story16 | C44 | 32 MPa RC Column (27.5 cm x 27.5 cm) | Column | 32MPa | Concrete Rectangular | 275 | 275 | 756.3 | 3150 | 0.24 | 582.8 | G300E | 4254600 | 33.38 | G300E | 0 | 0
343 | Story16 | C45 | 32 MPa RC Column (27.5 cm x 27.5 cm) | Column | 32MPa | Concrete Rectangular | 275 | 275 | 756.3 | 3150 | 0.24 | 582.8 | G300E | 4256700 | 33.4 | G300E | 0 | 0
344 | Story16 | C46 | 32 MPa RC Column (27.5 cm x 27.5 cm) | Column | 32MPa | Concrete Rectangular | 275 | 275 | 756.3 | 3150 | 0.24 | 582.8 | G300E | 5947200 | 46.66 | G300E | 0 | 0
345 | Story16 | C47 | 32 MPa RC Column (27.5 cm x 27.5 cm) | Column | 32MPa | Concrete Rectangular | 275 | 275 | 756.3 | 3150 | 0.24 | 582.8 | G300E | 6210750 | 48.73 | G300E | 0 | 0
346 | Story16 | C48 | 32 MPa RC Column (27.5 cm x 27.5 cm) | Column | 32MPa | Concrete Rectangular | 275 | 275 | 756.3 | 3150 | 0.24 | 582.8 | G300E | 8831550 | 69.3 | G300E | 0 | 0
347 | Story16 | C5 | 32 MPa RC Column (27.5 cm x 27.5 cm) | Column | 32MPa | Concrete Rectangular | 275 | 275 | 756.3 | 3150 | 0.24 | 582.8 | G300E | 4257750 | 33.41 | G300E | 0 | 0
348 | Story16 | C6 | 32 MPa RC Column (27.5 cm x 27.5 cm) | Column | 32MPa | Concrete Rectangular | 275 | 275 | 756.3 | 3150 | 0.24 | 582.8 | G300E | 5950350 | 46.69 | G300E | 0 | 0
349 | Story16 | C7 | 32 MPa RC Column (27.5 cm x 27.5 cm) | Column | 32MPa | Concrete Rectangular | 275 | 275 | 756.3 | 3150 | 0.24 | 582.8 | G300E | 6213900 | 48.76 | G300E | 0 | 0
350 | Story16 | C8 | 32 MPa RC Column (27.5 cm x 27.5 cm) | Column | 32MPa | Concrete Rectangular | 275 | 275 | 756.3 | 3150 | 0.24 | 582.8 | G300E | 8833650 | 69.31 | G300E | 0 | 0
351 | Story16 | C9 | 32 MPa RC Column (27.5 cm x 27.5 cm) | Column | 32MPa | Concrete Rectangular | 275 | 275 | 756.3 | 3150 | 0.24 | 582.8 | G300E | 9717750 | 76.25 | G300E | 92400 | 0.73
352 | Story2 | C1 | 32 MPa RC Column (52.5 cm x 52.5 cm) | Column | 32MPa | Concrete Rectangular | 525 | 525 | 2756.3 | 3225 | 0.89 | 2174.66 | G300E | 8888100 | 69.74 | G300E | 0 | 0
353 | Story2 | C10 | 32 MPa RC Column (52.5 cm x 52.5 cm) | Column | 32MPa | Concrete Rectangular | 525 | 525 | 2756.3 | 3225 | 0.89 | 2174.66 | G300E | 47767625 | 374.8 | G300E | 0 | 0
354 | Story2 | C11 | 32 MPa RC Column (52.5 cm x 52.5 cm) | Column | 32MPa | Concrete Rectangular | 525 | 525 | 2756.3 | 3225 | 0.89 | 2174.66 | G300E | 42640950 | 334.58 | G300E | 0 | 0
355 | Story2 | C12 | 32 MPa RC Column (52.5 cm x 52.5 cm) | Column | 32MPa | Concrete Rectangular | 525 | 525 | 2756.3 | 3225 | 0.89 | 2174.66 | G300E | 17752550 | 139.29 | G300E | 0 | 0
356 | Story2 | C13 | 32 MPa RC Column (52.5 cm x 52.5 cm) | Column | 32MPa | Concrete Rectangular | 525 | 525 | 2756.3 | 3225 | 0.89 | 2174.66 | G300E | 17449400 | 136.91 | G300E | 0 | 0
357 | Story2 | C14 | 32 MPa RC Column (52.5 cm x 52.5 cm) | Column | 32MPa | Concrete Rectangular | 525 | 525 | 2756.3 | 3225 | 0.89 | 2174.66 | G300E | 42625900 | 334.46 | G300E | 0 | 0
358 | Story2 | C15 | 32 MPa RC Column (52.5 cm x 52.5 cm) | Column | 32MPa | Concrete Rectangular | 525 | 525 | 2756.3 | 3225 | 0.89 | 2174.66 | G300E | 47824600 | 375.25 | G300E | 0 | 0
359 | Story2 | C16 | 32 MPa RC Column (52.5 cm x 52.5 cm) | Column | 32MPa | Concrete Rectangular | 525 | 525 | 2756.3 | 3225 | 0.89 | 2174.66 | G300E | 8888100 | 69.74 | G300E | 0 | 0
360 | Story2 | C17 | 32 MPa RC Column (52.5 cm x 52.5 cm) | Column | 32MPa | Concrete Rectangular | 525 | 525 | 2756.3 | 3225 | 0.89 | 2174.66 | G300E | 8888100 | 69.74 | G300E | 0 | 0
361 | Story2 | C18 | 32 MPa RC Column (52.5 cm x 52.5 cm) | Column | 32MPa | Concrete Rectangular | 525 | 525 | 2756.3 | 3225 | 0.89 | 2174.66 | G300E | 52046125 | 408.37 | G300E | 0 | 0
362 | Story2 | C19 | 32 MPa RC Column (52.5 cm x 52.5 cm) | Column | 32MPa | Concrete Rectangular | 525 | 525 | 2756.3 | 3225 | 0.89 | 2174.66 | G300E | 40103950 | 314.67 | G300E | 0 | 0
363 | Story2 | C2 | 32 MPa RC Column (52.5 cm x 52.5 cm) | Column | 32MPa | Concrete Rectangular | 525 | 525 | 2756.3 | 3225 | 0.89 | 2174.66 | G300E | 8888100 | 69.74 | G300E | 0 | 0
364 | Story2 | C22 | 32 MPa RC Column (52.5 cm x 52.5 cm) | Column | 32MPa | Concrete Rectangular | 525 | 525 | 2756.3 | 3225 | 0.89 | 2174.66 | G300E | 40109325 | 314.71 | G300E | 0 | 0
365 | Story2 | C23 | 32 MPa RC Column (52.5 cm x 52.5 cm) | Column | 32MPa | Concrete Rectangular | 525 | 525 | 2756.3 | 3225 | 0.89 | 2174.66 | G300E | 52051500 | 408.42 | G300E | 0 | 0
366 | Story2 | C24 | 32 MPa RC Column (52.5 cm x 52.5 cm) | Column | 32MPa | Concrete Rectangular | 525 | 525 | 2756.3 | 3225 | 0.89 | 2174.66 | G300E | 8888100 | 69.74 | G300E | 0 | 0
367 | Story2 | C25 | 32 MPa RC Column (52.5 cm x 52.5 cm) | Column | 32MPa | Concrete Rectangular | 525 | 525 | 2756.3 | 3225 | 0.89 | 2174.66 | G300E | 8888100 | 69.74 | G300E | 0 | 0
368 | Story2 | C26 | 32 MPa RC Column (52.5 cm x 52.5 cm) | Column | 32MPa | Concrete Rectangular | 525 | 525 | 2756.3 | 3225 | 0.89 | 2174.66 | G300E | 52051500 | 408.42 | G300E | 0 | 0
369 | Story2 | C27 | 32 MPa RC Column (52.5 cm x 52.5 cm) | Column | 32MPa | Concrete Rectangular | 525 | 525 | 2756.3 | 3225 | 0.89 | 2174.66 | G300E | 40109325 | 314.71 | G300E | 0 | 0
370 | Story2 | C3 | 32 MPa RC Column (52.5 cm x 52.5 cm) | Column | 32MPa | Concrete Rectangular | 525 | 525 | 2756.3 | 3225 | 0.89 | 2174.66 | G300E | 8888100 | 69.74 | G300E | 0 | 0
371 | Story2 | C30 | 32 MPa RC Column (52.5 cm x 52.5 cm) | Column | 32MPa | Concrete Rectangular | 525 | 525 | 2756.3 | 3225 | 0.89 | 2174.66 | G300E | 40119000 | 314.79 | G300E | 0 | 0
372 | Story2 | C31 | 32 MPa RC Column (52.5 cm x 52.5 cm) | Column | 32MPa | Concrete Rectangular | 525 | 525 | 2756.3 | 3225 | 0.89 | 2174.66 | G300E | 52051500 | 408.42 | G300E | 0 | 0
373 | Story2 | C32 | 32 MPa RC Column (52.5 cm x 52.5 cm) | Column | 32MPa | Concrete Rectangular | 525 | 525 | 2756.3 | 3225 | 0.89 | 2174.66 | G300E | 8888100 | 69.74 | G300E | 0 | 0
374 | Story2 | C33 | 32 MPa RC Column (52.5 cm x 52.5 cm) | Column | 32MPa | Concrete Rectangular | 525 | 525 | 2756.3 | 3225 | 0.89 | 2174.66 | G300E | 8888100 | 69.74 | G300E | 0 | 0
375 | Story2 | C34 | 32 MPa RC Column (52.5 cm x 52.5 cm) | Column | 32MPa | Concrete Rectangular | 525 | 525 | 2756.3 | 3225 | 0.89 | 2174.66 | G300E | 47712800 | 374.37 | G300E | 0 | 0
376 | Story2 | C35 | 32 MPa RC Column (52.5 cm x 52.5 cm) | Column | 32MPa | Concrete Rectangular | 525 | 525 | 2756.3 | 3225 | 0.89 | 2174.66 | G300E | 42634500 | 334.53 | G300E | 0 | 0
377 | Story2 | C36 | 32 MPa RC Column (52.5 cm x 52.5 cm) | Column | 32MPa | Concrete Rectangular | 525 | 525 | 2756.3 | 3225 | 0.89 | 2174.66 | G300E | 17541850 | 137.64 | G300E | 0 | 0
378 | Story2 | C37 | 32 MPa RC Column (52.5 cm x 52.5 cm) | Column | 32MPa | Concrete Rectangular | 525 | 525 | 2756.3 | 3225 | 0.89 | 2174.66 | G300E | 17541850 | 137.64 | G300E | 0 | 0
379 | Story2 | C38 | 32 MPa RC Column (52.5 cm x 52.5 cm) | Column | 32MPa | Concrete Rectangular | 525 | 525 | 2756.3 | 3225 | 0.89 | 2174.66 | G300E | 42636650 | 334.54 | G300E | 0 | 0
380 | Story2 | C39 | 32 MPa RC Column (52.5 cm x 52.5 cm) | Column | 32MPa | Concrete Rectangular | 525 | 525 | 2756.3 | 3225 | 0.89 | 2174.66 | G300E | 47703125 | 374.3 | G300E | 0 | 0
381 | Story2 | C4 | 32 MPa RC Column (52.5 cm x 52.5 cm) | Column | 32MPa | Concrete Rectangular | 525 | 525 | 2756.3 | 3225 | 0.89 | 2174.66 | G300E | 8888100 | 69.74 | G300E | 0 | 0
382 | Story2 | C40 | 32 MPa RC Column (52.5 cm x 52.5 cm) | Column | 32MPa | Concrete Rectangular | 525 | 525 | 2756.3 | 3225 | 0.89 | 2174.66 | G300E | 8888100 | 69.74 | G300E | 0 | 0
383 | Story2 | C41 | 32 MPa RC Column (52.5 cm x 52.5 cm) | Column | 32MPa | Concrete Rectangular | 525 | 525 | 2756.3 | 3225 | 0.89 | 2174.66 | G300E | 8888100 | 69.74 | G300E | 0 | 0
384 | Story2 | C42 | 32 MPa RC Column (52.5 cm x 52.5 cm) | Column | 32MPa | Concrete Rectangular | 525 | 525 | 2756.3 | 3225 | 0.89 | 2174.66 | G300E | 8888100 | 69.74 | G300E | 0 | 0
385 | Story2 | C43 | 32 MPa RC Column (52.5 cm x 52.5 cm) | Column | 32MPa | Concrete Rectangular | 525 | 525 | 2756.3 | 3225 | 0.89 | 2174.66 | G300E | 8888100 | 69.74 | G300E | 0 | 0
386 | Story2 | C44 | 32 MPa RC Column (52.5 cm x 52.5 cm) | Column | 32MPa | Concrete Rectangular | 525 | 525 | 2756.3 | 3225 | 0.89 | 2174.66 | G300E | 8888100 | 69.74 | G300E | 0 | 0
387 | Story2 | C45 | 32 MPa RC Column (52.5 cm x 52.5 cm) | Column | 32MPa | Concrete Rectangular | 525 | 525 | 2756.3 | 3225 | 0.89 | 2174.66 | G300E | 8888100 | 69.74 | G300E | 0 | 0
388 | Story2 | C46 | 32 MPa RC Column (52.5 cm x 52.5 cm) | Column | 32MPa | Concrete Rectangular | 525 | 525 | 2756.3 | 3225 | 0.89 | 2174.66 | G300E | 8888100 | 69.74 | G300E | 0 | 0
389 | Story2 | C47 | 32 MPa RC Column (52.5 cm x 52.5 cm) | Column | 32MPa | Concrete Rectangular | 525 | 525 | 2756.3 | 3225 | 0.89 | 2174.66 | G300E | 8888100 | 69.74 | G300E | 0 | 0
390 | Story2 | C48 | 32 MPa RC Column (52.5 cm x 52.5 cm) | Column | 32MPa | Concrete Rectangular | 525 | 525 | 2756.3 | 3225 | 0.89 | 2174.66 | G300E | 8888100 | 69.74 | G300E | 0 | 0
391 | Story2 | C5 | 32 MPa RC Column (52.5 cm x 52.5 cm) | Column | 32MPa | Concrete Rectangular | 525 | 525 | 2756.3 | 3225 | 0.89 | 2174.66 | G300E | 8888100 | 69.74 | G300E | 0 | 0
392 | Story2 | C6 | 32 MPa RC Column (52.5 cm x 52.5 cm) | Column | 32MPa | Concrete Rectangular | 525 | 525 | 2756.3 | 3225 | 0.89 | 2174.66 | G300E | 8888100 | 69.74 | G300E | 0 | 0
393 | Story2 | C7 | 32 MPa RC Column (52.5 cm x 52.5 cm) | Column | 32MPa | Concrete Rectangular | 525 | 525 | 2756.3 | 3225 | 0.89 | 2174.66 | G300E | 8888100 | 69.74 | G300E | 0 | 0
394 | Story2 | C8 | 32 MPa RC Column (52.5 cm x 52.5 cm) | Column | 32MPa | Concrete Rectangular | 525 | 525 | 2756.3 | 3225 | 0.89 | 2174.66 | G300E | 8888100 | 69.74 | G300E | 0 | 0
395 | Story2 | C9 | 32 MPa RC Column (52.5 cm x 52.5 cm) | Column | 32MPa | Concrete Rectangular | 525 | 525 | 2756.3 | 3225 | 0.89 | 2174.66 | G300E | 8888100 | 69.74 | G300E | 0 | 0
396 | Story3 | C1 | 32 MPa RC Column (50 cm x 50 cm) | Column | 32MPa | Concrete Rectangular | 500 | 500 | 2500 | 3200 | 0.8 | 1957.19 | G300E | 8000000 | 62.77 | G300E | 0 | 0
397 | Story3 | C10 | 32 MPa RC Column (50 cm x 50 cm) | Column | 32MPa | Concrete Rectangular | 500 | 500 | 2500 | 3200 | 0.8 | 1957.19 | G300E | 45214933.33 | 354.77 | G300E | 0 | 0
398 | Story3 | C11 | 32 MPa RC Column (50 cm x 50 cm) | Column | 32MPa | Concrete Rectangular | 500 | 500 | 2500 | 3200 | 0.8 | 1957.19 | G300E | 41330133.33 | 324.29 | G300E | 0 | 0
399 | Story3 | C12 | 32 MPa RC Column (50 cm x 50 cm) | Column | 32MPa | Concrete Rectangular | 500 | 500 | 2500 | 3200 | 0.8 | 1957.19 | G300E | 17226666.67 | 135.17 | G300E | 0 | 0
400 | Story3 | C13 | 32 MPa RC Column (50 cm x 50 cm) | Column | 32MPa | Concrete Rectangular | 500 | 500 | 2500 | 3200 | 0.8 | 1957.19 | G300E | 16969600 | 133.15 | G300E | 0 | 0
401 | Story3 | C14 | 32 MPa RC Column (50 cm x 50 cm) | Column | 32MPa | Concrete Rectangular | 500 | 500 | 2500 | 3200 | 0.8 | 1957.19 | G300E | 41315200 | 324.17 | G300E | 0 | 0
402 | Story3 | C15 | 32 MPa RC Column (50 cm x 50 cm) | Column | 32MPa | Concrete Rectangular | 500 | 500 | 2500 | 3200 | 0.8 | 1957.19 | G300E | 45223466.67 | 354.84 | G300E | 0 | 0
403 | Story3 | C16 | 32 MPa RC Column (50 cm x 50 cm) | Column | 32MPa | Concrete Rectangular | 500 | 500 | 2500 | 3200 | 0.8 | 1957.19 | G300E | 8000000 | 62.77 | G300E | 0 | 0
404 | Story3 | C17 | 32 MPa RC Column (50 cm x 50 cm) | Column | 32MPa | Concrete Rectangular | 500 | 500 | 2500 | 3200 | 0.8 | 1957.19 | G300E | 8000000 | 62.77 | G300E | 0 | 0
405 | Story3 | C18 | 32 MPa RC Column (50 cm x 50 cm) | Column | 32MPa | Concrete Rectangular | 500 | 500 | 2500 | 3200 | 0.8 | 1957.19 | G300E | 50494933.33 | 396.2 | G300E | 0 | 0
406 | Story3 | C19 | 32 MPa RC Column (50 cm x 50 cm) | Column | 32MPa | Concrete Rectangular | 500 | 500 | 2500 | 3200 | 0.8 | 1957.19 | G300E | 39264000 | 308.08 | G300E | 0 | 0
407 | Story3 | C2 | 32 MPa RC Column (50 cm x 50 cm) | Column | 32MPa | Concrete Rectangular | 500 | 500 | 2500 | 3200 | 0.8 | 1957.19 | G300E | 8000000 | 62.77 | G300E | 0 | 0
408 | Story3 | C22 | 32 MPa RC Column (50 cm x 50 cm) | Column | 32MPa | Concrete Rectangular | 500 | 500 | 2500 | 3200 | 0.8 | 1957.19 | G300E | 39269333.33 | 308.12 | G300E | 0 | 0
409 | Story3 | C23 | 32 MPa RC Column (50 cm x 50 cm) | Column | 32MPa | Concrete Rectangular | 500 | 500 | 2500 | 3200 | 0.8 | 1957.19 | G300E | 50501333.33 | 396.25 | G300E | 0 | 0
410 | Story3 | C24 | 32 MPa RC Column (50 cm x 50 cm) | Column | 32MPa | Concrete Rectangular | 500 | 500 | 2500 | 3200 | 0.8 | 1957.19 | G300E | 8000000 | 62.77 | G300E | 0 | 0
411 | Story3 | C25 | 32 MPa RC Column (50 cm x 50 cm) | Column | 32MPa | Concrete Rectangular | 500 | 500 | 2500 | 3200 | 0.8 | 1957.19 | G300E | 8000000 | 62.77 | G300E | 0 | 0
412 | Story3 | C26 | 32 MPa RC Column (50 cm x 50 cm) | Column | 32MPa | Concrete Rectangular | 500 | 500 | 2500 | 3200 | 0.8 | 1957.19 | G300E | 50500266.67 | 396.24 | G300E | 0 | 0
413 | Story3 | C27 | 32 MPa RC Column (50 cm x 50 cm) | Column | 32MPa | Concrete Rectangular | 500 | 500 | 2500 | 3200 | 0.8 | 1957.19 | G300E | 39269333.33 | 308.12 | G300E | 0 | 0
414 | Story3 | C3 | 32 MPa RC Column (50 cm x 50 cm) | Column | 32MPa | Concrete Rectangular | 500 | 500 | 2500 | 3200 | 0.8 | 1957.19 | G300E | 8000000 | 62.77 | G300E | 0 | 0
415 | Story3 | C30 | 32 MPa RC Column (50 cm x 50 cm) | Column | 32MPa | Concrete Rectangular | 500 | 500 | 2500 | 3200 | 0.8 | 1957.19 | G300E | 39278933.33 | 308.2 | G300E | 0 | 0
416 | Story3 | C31 | 32 MPa RC Column (50 cm x 50 cm) | Column | 32MPa | Concrete Rectangular | 500 | 500 | 2500 | 3200 | 0.8 | 1957.19 | G300E | 50501333.33 | 396.25 | G300E | 0 | 0
417 | Story3 | C32 | 32 MPa RC Column (50 cm x 50 cm) | Column | 32MPa | Concrete Rectangular | 500 | 500 | 2500 | 3200 | 0.8 | 1957.19 | G300E | 8000000 | 62.77 | G300E | 0 | 0
418 | Story3 | C33 | 32 MPa RC Column (50 cm x 50 cm) | Column | 32MPa | Concrete Rectangular | 500 | 500 | 2500 | 3200 | 0.8 | 1957.19 | G300E | 8000000 | 62.77 | G300E | 0 | 0
419 | Story3 | C34 | 32 MPa RC Column (50 cm x 50 cm) | Column | 32MPa | Concrete Rectangular | 500 | 500 | 2500 | 3200 | 0.8 | 1957.19 | G300E | 45223466.67 | 354.84 | G300E | 0 | 0
420 | Story3 | C35 | 32 MPa RC Column (50 cm x 50 cm) | Column | 32MPa | Concrete Rectangular | 500 | 500 | 2500 | 3200 | 0.8 | 1957.19 | G300E | 41323733.33 | 324.24 | G300E | 0 | 0
421 | Story3 | C36 | 32 MPa RC Column (50 cm x 50 cm) | Column | 32MPa | Concrete Rectangular | 500 | 500 | 2500 | 3200 | 0.8 | 1957.19 | G300E | 17047466.67 | 133.76 | G300E | 0 | 0
422 | Story3 | C37 | 32 MPa RC Column (50 cm x 50 cm) | Column | 32MPa | Concrete Rectangular | 500 | 500 | 2500 | 3200 | 0.8 | 1957.19 | G300E | 17047466.67 | 133.76 | G300E | 0 | 0
423 | Story3 | C38 | 32 MPa RC Column (50 cm x 50 cm) | Column | 32MPa | Concrete Rectangular | 500 | 500 | 2500 | 3200 | 0.8 | 1957.19 | G300E | 41324800 | 324.25 | G300E | 0 | 0
424 | Story3 | C39 | 32 MPa RC Column (50 cm x 50 cm) | Column | 32MPa | Concrete Rectangular | 500 | 500 | 2500 | 3200 | 0.8 | 1957.19 | G300E | 45223466.67 | 354.84 | G300E | 0 | 0
425 | Story3 | C4 | 32 MPa RC Column (50 cm x 50 cm) | Column | 32MPa | Concrete Rectangular | 500 | 500 | 2500 | 3200 | 0.8 | 1957.19 | G300E | 8000000 | 62.77 | G300E | 0 | 0
426 | Story3 | C40 | 32 MPa RC Column (50 cm x 50 cm) | Column | 32MPa | Concrete Rectangular | 500 | 500 | 2500 | 3200 | 0.8 | 1957.19 | G300E | 8000000 | 62.77 | G300E | 0 | 0
427 | Story3 | C41 | 32 MPa RC Column (50 cm x 50 cm) | Column | 32MPa | Concrete Rectangular | 500 | 500 | 2500 | 3200 | 0.8 | 1957.19 | G300E | 8000000 | 62.77 | G300E | 0 | 0
428 | Story3 | C42 | 32 MPa RC Column (50 cm x 50 cm) | Column | 32MPa | Concrete Rectangular | 500 | 500 | 2500 | 3200 | 0.8 | 1957.19 | G300E | 8000000 | 62.77 | G300E | 0 | 0
429 | Story3 | C43 | 32 MPa RC Column (50 cm x 50 cm) | Column | 32MPa | Concrete Rectangular | 500 | 500 | 2500 | 3200 | 0.8 | 1957.19 | G300E | 8000000 | 62.77 | G300E | 0 | 0
430 | Story3 | C44 | 32 MPa RC Column (50 cm x 50 cm) | Column | 32MPa | Concrete Rectangular | 500 | 500 | 2500 | 3200 | 0.8 | 1957.19 | G300E | 8000000 | 62.77 | G300E | 0 | 0
431 | Story3 | C45 | 32 MPa RC Column (50 cm x 50 cm) | Column | 32MPa | Concrete Rectangular | 500 | 500 | 2500 | 3200 | 0.8 | 1957.19 | G300E | 8000000 | 62.77 | G300E | 0 | 0
432 | Story3 | C46 | 32 MPa RC Column (50 cm x 50 cm) | Column | 32MPa | Concrete Rectangular | 500 | 500 | 2500 | 3200 | 0.8 | 1957.19 | G300E | 8000000 | 62.77 | G300E | 0 | 0
433 | Story3 | C47 | 32 MPa RC Column (50 cm x 50 cm) | Column | 32MPa | Concrete Rectangular | 500 | 500 | 2500 | 3200 | 0.8 | 1957.19 | G300E | 8000000 | 62.77 | G300E | 0 | 0
434 | Story3 | C48 | 32 MPa RC Column (50 cm x 50 cm) | Column | 32MPa | Concrete Rectangular | 500 | 500 | 2500 | 3200 | 0.8 | 1957.19 | G300E | 8000000 | 62.77 | G300E | 0 | 0
435 | Story3 | C5 | 32 MPa RC Column (50 cm x 50 cm) | Column | 32MPa | Concrete Rectangular | 500 | 500 | 2500 | 3200 | 0.8 | 1957.19 | G300E | 8000000 | 62.77 | G300E | 0 | 0
436 | Story3 | C6 | 32 MPa RC Column (50 cm x 50 cm) | Column | 32MPa | Concrete Rectangular | 500 | 500 | 2500 | 3200 | 0.8 | 1957.19 | G300E | 8000000 | 62.77 | G300E | 0 | 0
437 | Story3 | C7 | 32 MPa RC Column (50 cm x 50 cm) | Column | 32MPa | Concrete Rectangular | 500 | 500 | 2500 | 3200 | 0.8 | 1957.19 | G300E | 8000000 | 62.77 | G300E | 0 | 0
438 | Story3 | C8 | 32 MPa RC Column (50 cm x 50 cm) | Column | 32MPa | Concrete Rectangular | 500 | 500 | 2500 | 3200 | 0.8 | 1957.19 | G300E | 8000000 | 62.77 | G300E | 0 | 0
439 | Story3 | C9 | 32 MPa RC Column (50 cm x 50 cm) | Column | 32MPa | Concrete Rectangular | 500 | 500 | 2500 | 3200 | 0.8 | 1957.19 | G300E | 8000000 | 62.77 | G300E | 0 | 0
440 | Story4 | C1 | 32 MPa RC Column (50 cm x 50 cm) | Column | 32MPa | Concrete Rectangular | 500 | 500 | 2500 | 3200 | 0.8 | 1957.19 | G300E | 8000000 | 62.77 | G300E | 0 | 0
441 | Story4 | C10 | 32 MPa RC Column (50 cm x 50 cm) | Column | 32MPa | Concrete Rectangular | 500 | 500 | 2500 | 3200 | 0.8 | 1957.19 | G300E | 35515733.33 | 278.67 | G300E | 0 | 0
442 | Story4 | C11 | 32 MPa RC Column (50 cm x 50 cm) | Column | 32MPa | Concrete Rectangular | 500 | 500 | 2500 | 3200 | 0.8 | 1957.19 | G300E | 31962666.67 | 250.79 | G300E | 0 | 0
443 | Story4 | C12 | 32 MPa RC Column (50 cm x 50 cm) | Column | 32MPa | Concrete Rectangular | 500 | 500 | 2500 | 3200 | 0.8 | 1957.19 | G300E | 8637866.67 | 67.78 | G300E | 0 | 0
444 | Story4 | C13 | 32 MPa RC Column (50 cm x 50 cm) | Column | 32MPa | Concrete Rectangular | 500 | 500 | 2500 | 3200 | 0.8 | 1957.19 | G300E | 8412800 | 66.01 | G300E | 0 | 0
445 | Story4 | C14 | 32 MPa RC Column (50 cm x 50 cm) | Column | 32MPa | Concrete Rectangular | 500 | 500 | 2500 | 3200 | 0.8 | 1957.19 | G300E | 31946666.67 | 250.67 | G300E | 0 | 0
446 | Story4 | C15 | 32 MPa RC Column (50 cm x 50 cm) | Column | 32MPa | Concrete Rectangular | 500 | 500 | 2500 | 3200 | 0.8 | 1957.19 | G300E | 35525333.33 | 278.74 | G300E | 0 | 0
447 | Story4 | C16 | 32 MPa RC Column (50 cm x 50 cm) | Column | 32MPa | Concrete Rectangular | 500 | 500 | 2500 | 3200 | 0.8 | 1957.19 | G300E | 8000000 | 62.77 | G300E | 0 | 0
448 | Story4 | C17 | 32 MPa RC Column (50 cm x 50 cm) | Column | 32MPa | Concrete Rectangular | 500 | 500 | 2500 | 3200 | 0.8 | 1957.19 | G300E | 8000000 | 62.77 | G300E | 0 | 0
449 | Story4 | C18 | 32 MPa RC Column (50 cm x 50 cm) | Column | 32MPa | Concrete Rectangular | 500 | 500 | 2500 | 3200 | 0.8 | 1957.19 | G300E | 41153066.67 | 322.9 | G300E | 0 | 0
450 | Story4 | C19 | 32 MPa RC Column (50 cm x 50 cm) | Column | 32MPa | Concrete Rectangular | 500 | 500 | 2500 | 3200 | 0.8 | 1957.19 | G300E | 30233600 | 237.22 | G300E | 0 | 0
451 | Story4 | C2 | 32 MPa RC Column (50 cm x 50 cm) | Column | 32MPa | Concrete Rectangular | 500 | 500 | 2500 | 3200 | 0.8 | 1957.19 | G300E | 8000000 | 62.77 | G300E | 0 | 0
452 | Story4 | C22 | 32 MPa RC Column (50 cm x 50 cm) | Column | 32MPa | Concrete Rectangular | 500 | 500 | 2500 | 3200 | 0.8 | 1957.19 | G300E | 30238933.33 | 237.27 | G300E | 0 | 0
453 | Story4 | C23 | 32 MPa RC Column (50 cm x 50 cm) | Column | 32MPa | Concrete Rectangular | 500 | 500 | 2500 | 3200 | 0.8 | 1957.19 | G300E | 41159466.67 | 322.95 | G300E | 0 | 0
454 | Story4 | C24 | 32 MPa RC Column (50 cm x 50 cm) | Column | 32MPa | Concrete Rectangular | 500 | 500 | 2500 | 3200 | 0.8 | 1957.19 | G300E | 8000000 | 62.77 | G300E | 0 | 0
455 | Story4 | C25 | 32 MPa RC Column (50 cm x 50 cm) | Column | 32MPa | Concrete Rectangular | 500 | 500 | 2500 | 3200 | 0.8 | 1957.19 | G300E | 8000000 | 62.77 | G300E | 0 | 0
456 | Story4 | C26 | 32 MPa RC Column (50 cm x 50 cm) | Column | 32MPa | Concrete Rectangular | 500 | 500 | 2500 | 3200 | 0.8 | 1957.19 | G300E | 41157333.33 | 322.94 | G300E | 0 | 0
457 | Story4 | C27 | 32 MPa RC Column (50 cm x 50 cm) | Column | 32MPa | Concrete Rectangular | 500 | 500 | 2500 | 3200 | 0.8 | 1957.19 | G300E | 30238933.33 | 237.27 | G300E | 0 | 0
458 | Story4 | C3 | 32 MPa RC Column (50 cm x 50 cm) | Column | 32MPa | Concrete Rectangular | 500 | 500 | 2500 | 3200 | 0.8 | 1957.19 | G300E | 8000000 | 62.77 | G300E | 0 | 0
459 | Story4 | C30 | 32 MPa RC Column (50 cm x 50 cm) | Column | 32MPa | Concrete Rectangular | 500 | 500 | 2500 | 3200 | 0.8 | 1957.19 | G300E | 30245333.33 | 237.32 | G300E | 0 | 0
460 | Story4 | C31 | 32 MPa RC Column (50 cm x 50 cm) | Column | 32MPa | Concrete Rectangular | 500 | 500 | 2500 | 3200 | 0.8 | 1957.19 | G300E | 41159466.67 | 322.95 | G300E | 0 | 0
461 | Story4 | C32 | 32 MPa RC Column (50 cm x 50 cm) | Column | 32MPa | Concrete Rectangular | 500 | 500 | 2500 | 3200 | 0.8 | 1957.19 | G300E | 8000000 | 62.77 | G300E | 0 | 0
462 | Story4 | C33 | 32 MPa RC Column (50 cm x 50 cm) | Column | 32MPa | Concrete Rectangular | 500 | 500 | 2500 | 3200 | 0.8 | 1957.19 | G300E | 8000000 | 62.77 | G300E | 0 | 0
463 | Story4 | C34 | 32 MPa RC Column (50 cm x 50 cm) | Column | 32MPa | Concrete Rectangular | 500 | 500 | 2500 | 3200 | 0.8 | 1957.19 | G300E | 35525333.33 | 278.74 | G300E | 0 | 0
464 | Story4 | C35 | 32 MPa RC Column (50 cm x 50 cm) | Column | 32MPa | Concrete Rectangular | 500 | 500 | 2500 | 3200 | 0.8 | 1957.19 | G300E | 31955200 | 250.73 | G300E | 0 | 0
465 | Story4 | C36 | 32 MPa RC Column (50 cm x 50 cm) | Column | 32MPa | Concrete Rectangular | 500 | 500 | 2500 | 3200 | 0.8 | 1957.19 | G300E | 8480000 | 66.54 | G300E | 0 | 0
466 | Story4 | C37 | 32 MPa RC Column (50 cm x 50 cm) | Column | 32MPa | Concrete Rectangular | 500 | 500 | 2500 | 3200 | 0.8 | 1957.19 | G300E | 8480000 | 66.54 | G300E | 0 | 0
467 | Story4 | C38 | 32 MPa RC Column (50 cm x 50 cm) | Column | 32MPa | Concrete Rectangular | 500 | 500 | 2500 | 3200 | 0.8 | 1957.19 | G300E | 31956266.67 | 250.74 | G300E | 0 | 0
468 | Story4 | C39 | 32 MPa RC Column (50 cm x 50 cm) | Column | 32MPa | Concrete Rectangular | 500 | 500 | 2500 | 3200 | 0.8 | 1957.19 | G300E | 35525333.33 | 278.74 | G300E | 0 | 0
469 | Story4 | C4 | 32 MPa RC Column (50 cm x 50 cm) | Column | 32MPa | Concrete Rectangular | 500 | 500 | 2500 | 3200 | 0.8 | 1957.19 | G300E | 8000000 | 62.77 | G300E | 0 | 0
470 | Story4 | C40 | 32 MPa RC Column (50 cm x 50 cm) | Column | 32MPa | Concrete Rectangular | 500 | 500 | 2500 | 3200 | 0.8 | 1957.19 | G300E | 8000000 | 62.77 | G300E | 0 | 0
471 | Story4 | C41 | 32 MPa RC Column (50 cm x 50 cm) | Column | 32MPa | Concrete Rectangular | 500 | 500 | 2500 | 3200 | 0.8 | 1957.19 | G300E | 8000000 | 62.77 | G300E | 0 | 0
472 | Story4 | C42 | 32 MPa RC Column (50 cm x 50 cm) | Column | 32MPa | Concrete Rectangular | 500 | 500 | 2500 | 3200 | 0.8 | 1957.19 | G300E | 8000000 | 62.77 | G300E | 0 | 0
473 | Story4 | C43 | 32 MPa RC Column (50 cm x 50 cm) | Column | 32MPa | Concrete Rectangular | 500 | 500 | 2500 | 3200 | 0.8 | 1957.19 | G300E | 8000000 | 62.77 | G300E | 0 | 0
474 | Story4 | C44 | 32 MPa RC Column (50 cm x 50 cm) | Column | 32MPa | Concrete Rectangular | 500 | 500 | 2500 | 3200 | 0.8 | 1957.19 | G300E | 8000000 | 62.77 | G300E | 0 | 0
475 | Story4 | C45 | 32 MPa RC Column (50 cm x 50 cm) | Column | 32MPa | Concrete Rectangular | 500 | 500 | 2500 | 3200 | 0.8 | 1957.19 | G300E | 8000000 | 62.77 | G300E | 0 | 0
476 | Story4 | C46 | 32 MPa RC Column (50 cm x 50 cm) | Column | 32MPa | Concrete Rectangular | 500 | 500 | 2500 | 3200 | 0.8 | 1957.19 | G300E | 8000000 | 62.77 | G300E | 0 | 0
477 | Story4 | C47 | 32 MPa RC Column (50 cm x 50 cm) | Column | 32MPa | Concrete Rectangular | 500 | 500 | 2500 | 3200 | 0.8 | 1957.19 | G300E | 8000000 | 62.77 | G300E | 0 | 0
478 | Story4 | C48 | 32 MPa RC Column (50 cm x 50 cm) | Column | 32MPa | Concrete Rectangular | 500 | 500 | 2500 | 3200 | 0.8 | 1957.19 | G300E | 8000000 | 62.77 | G300E | 0 | 0
479 | Story4 | C5 | 32 MPa RC Column (50 cm x 50 cm) | Column | 32MPa | Concrete Rectangular | 500 | 500 | 2500 | 3200 | 0.8 | 1957.19 | G300E | 8000000 | 62.77 | G300E | 0 | 0
480 | Story4 | C6 | 32 MPa RC Column (50 cm x 50 cm) | Column | 32MPa | Concrete Rectangular | 500 | 500 | 2500 | 3200 | 0.8 | 1957.19 | G300E | 8000000 | 62.77 | G300E | 0 | 0
481 | Story4 | C7 | 32 MPa RC Column (50 cm x 50 cm) | Column | 32MPa | Concrete Rectangular | 500 | 500 | 2500 | 3200 | 0.8 | 1957.19 | G300E | 8000000 | 62.77 | G300E | 0 | 0
482 | Story4 | C8 | 32 MPa RC Column (50 cm x 50 cm) | Column | 32MPa | Concrete Rectangular | 500 | 500 | 2500 | 3200 | 0.8 | 1957.19 | G300E | 8000000 | 62.77 | G300E | 0 | 0
483 | Story4 | C9 | 32 MPa RC Column (50 cm x 50 cm) | Column | 32MPa | Concrete Rectangular | 500 | 500 | 2500 | 3200 | 0.8 | 1957.19 | G300E | 8000000 | 62.77 | G300E | 0 | 0
484 | Story5 | C1 | 32 MPa RC Column (45 cm x 45 cm) | Column | 32MPa | Concrete Rectangular | 450 | 450 | 2025 | 3200 | 0.65 | 1585.32 | G300E | 6480000 | 50.84 | G300E | 0 | 0
485 | Story5 | C10 | 32 MPa RC Column (45 cm x 45 cm) | Column | 32MPa | Concrete Rectangular | 450 | 450 | 2025 | 3200 | 0.65 | 1585.32 | G300E | 41977600 | 329.37 | G300E | 0 | 0
486 | Story5 | C11 | 32 MPa RC Column (45 cm x 45 cm) | Column | 32MPa | Concrete Rectangular | 450 | 450 | 2025 | 3200 | 0.65 | 1585.32 | G300E | 38246400 | 300.1 | G300E | 0 | 0
487 | Story5 | C12 | 32 MPa RC Column (45 cm x 45 cm) | Column | 32MPa | Concrete Rectangular | 450 | 450 | 2025 | 3200 | 0.65 | 1585.32 | G300E | 16033066.67 | 125.8 | G300E | 0 | 0
488 | Story5 | C13 | 32 MPa RC Column (45 cm x 45 cm) | Column | 32MPa | Concrete Rectangular | 450 | 450 | 2025 | 3200 | 0.65 | 1585.32 | G300E | 15846400 | 124.34 | G300E | 0 | 0
489 | Story5 | C14 | 32 MPa RC Column (45 cm x 45 cm) | Column | 32MPa | Concrete Rectangular | 450 | 450 | 2025 | 3200 | 0.65 | 1585.32 | G300E | 38230400 | 299.97 | G300E | 0 | 0
490 | Story5 | C15 | 32 MPa RC Column (45 cm x 45 cm) | Column | 32MPa | Concrete Rectangular | 450 | 450 | 2025 | 3200 | 0.65 | 1585.32 | G300E | 41987200 | 329.45 | G300E | 0 | 0
491 | Story5 | C16 | 32 MPa RC Column (45 cm x 45 cm) | Column | 32MPa | Concrete Rectangular | 450 | 450 | 2025 | 3200 | 0.65 | 1585.32 | G300E | 6480000 | 50.84 | G300E | 0 | 0
492 | Story5 | C17 | 32 MPa RC Column (45 cm x 45 cm) | Column | 32MPa | Concrete Rectangular | 450 | 450 | 2025 | 3200 | 0.65 | 1585.32 | G300E | 6480000 | 50.84 | G300E | 0 | 0
493 | Story5 | C18 | 32 MPa RC Column (45 cm x 45 cm) | Column | 32MPa | Concrete Rectangular | 450 | 450 | 2025 | 3200 | 0.65 | 1585.32 | G300E | 47262933.33 | 370.84 | G300E | 0 | 0
494 | Story5 | C19 | 32 MPa RC Column (45 cm x 45 cm) | Column | 32MPa | Concrete Rectangular | 450 | 450 | 2025 | 3200 | 0.65 | 1585.32 | G300E | 36784000 | 288.62 | G300E | 0 | 0
495 | Story5 | C2 | 32 MPa RC Column (45 cm x 45 cm) | Column | 32MPa | Concrete Rectangular | 450 | 450 | 2025 | 3200 | 0.65 | 1585.32 | G300E | 6480000 | 50.84 | G300E | 0 | 0
496 | Story5 | C22 | 32 MPa RC Column (45 cm x 45 cm) | Column | 32MPa | Concrete Rectangular | 450 | 450 | 2025 | 3200 | 0.65 | 1585.32 | G300E | 36790400 | 288.67 | G300E | 0 | 0
497 | Story5 | C23 | 32 MPa RC Column (45 cm x 45 cm) | Column | 32MPa | Concrete Rectangular | 450 | 450 | 2025 | 3200 | 0.65 | 1585.32 | G300E | 47402666.67 | 371.94 | G300E | 0 | 0
498 | Story5 | C24 | 32 MPa RC Column (45 cm x 45 cm) | Column | 32MPa | Concrete Rectangular | 450 | 450 | 2025 | 3200 | 0.65 | 1585.32 | G300E | 6480000 | 50.84 | G300E | 0 | 0
499 | Story5 | C25 | 32 MPa RC Column (45 cm x 45 cm) | Column | 32MPa | Concrete Rectangular | 450 | 450 | 2025 | 3200 | 0.65 | 1585.32 | G300E | 6480000 | 50.84 | G300E | 0 | 0
500 | Story5 | C26 | 32 MPa RC Column (45 cm x 45 cm) | Column | 32MPa | Concrete Rectangular | 450 | 450 | 2025 | 3200 | 0.65 | 1585.32 | G300E | 47289600 | 371.05 | G300E | 0 | 0
501 | Story5 | C27 | 32 MPa RC Column (45 cm x 45 cm) | Column | 32MPa | Concrete Rectangular | 450 | 450 | 2025 | 3200 | 0.65 | 1585.32 | G300E | 36789333.33 | 288.66 | G300E | 0 | 0
502 | Story5 | C3 | 32 MPa RC Column (45 cm x 45 cm) | Column | 32MPa | Concrete Rectangular | 450 | 450 | 2025 | 3200 | 0.65 | 1585.32 | G300E | 6480000 | 50.84 | G300E | 0 | 0
503 | Story5 | C30 | 32 MPa RC Column (45 cm x 45 cm) | Column | 32MPa | Concrete Rectangular | 450 | 450 | 2025 | 3200 | 0.65 | 1585.32 | G300E | 36795733.33 | 288.71 | G300E | 0 | 0
504 | Story5 | C31 | 32 MPa RC Column (45 cm x 45 cm) | Column | 32MPa | Concrete Rectangular | 450 | 450 | 2025 | 3200 | 0.65 | 1585.32 | G300E | 47402666.67 | 371.94 | G300E | 0 | 0
505 | Story5 | C32 | 32 MPa RC Column (45 cm x 45 cm) | Column | 32MPa | Concrete Rectangular | 450 | 450 | 2025 | 3200 | 0.65 | 1585.32 | G300E | 6480000 | 50.84 | G300E | 0 | 0
506 | Story5 | C33 | 32 MPa RC Column (45 cm x 45 cm) | Column | 32MPa | Concrete Rectangular | 450 | 450 | 2025 | 3200 | 0.65 | 1585.32 | G300E | 6480000 | 50.84 | G300E | 0 | 0
507 | Story5 | C34 | 32 MPa RC Column (45 cm x 45 cm) | Column | 32MPa | Concrete Rectangular | 450 | 450 | 2025 | 3200 | 0.65 | 1585.32 | G300E | 41987200 | 329.45 | G300E | 0 | 0
508 | Story5 | C35 | 32 MPa RC Column (45 cm x 45 cm) | Column | 32MPa | Concrete Rectangular | 450 | 450 | 2025 | 3200 | 0.65 | 1585.32 | G300E | 38236800 | 300.02 | G300E | 0 | 0
509 | Story5 | C36 | 32 MPa RC Column (45 cm x 45 cm) | Column | 32MPa | Concrete Rectangular | 450 | 450 | 2025 | 3200 | 0.65 | 1585.32 | G300E | 15902933.33 | 124.78 | G300E | 0 | 0
510 | Story5 | C37 | 32 MPa RC Column (45 cm x 45 cm) | Column | 32MPa | Concrete Rectangular | 450 | 450 | 2025 | 3200 | 0.65 | 1585.32 | G300E | 15902933.33 | 124.78 | G300E | 0 | 0
511 | Story5 | C38 | 32 MPa RC Column (45 cm x 45 cm) | Column | 32MPa | Concrete Rectangular | 450 | 450 | 2025 | 3200 | 0.65 | 1585.32 | G300E | 38238933.33 | 300.04 | G300E | 0 | 0
512 | Story5 | C39 | 32 MPa RC Column (45 cm x 45 cm) | Column | 32MPa | Concrete Rectangular | 450 | 450 | 2025 | 3200 | 0.65 | 1585.32 | G300E | 41987200 | 329.45 | G300E | 0 | 0
513 | Story5 | C4 | 32 MPa RC Column (45 cm x 45 cm) | Column | 32MPa | Concrete Rectangular | 450 | 450 | 2025 | 3200 | 0.65 | 1585.32 | G300E | 6480000 | 50.84 | G300E | 0 | 0
514 | Story5 | C40 | 32 MPa RC Column (45 cm x 45 cm) | Column | 32MPa | Concrete Rectangular | 450 | 450 | 2025 | 3200 | 0.65 | 1585.32 | G300E | 6480000 | 50.84 | G300E | 0 | 0
515 | Story5 | C41 | 32 MPa RC Column (45 cm x 45 cm) | Column | 32MPa | Concrete Rectangular | 450 | 450 | 2025 | 3200 | 0.65 | 1585.32 | G300E | 6480000 | 50.84 | G300E | 0 | 0
516 | Story5 | C42 | 32 MPa RC Column (45 cm x 45 cm) | Column | 32MPa | Concrete Rectangular | 450 | 450 | 2025 | 3200 | 0.65 | 1585.32 | G300E | 6480000 | 50.84 | G300E | 0 | 0
517 | Story5 | C43 | 32 MPa RC Column (45 cm x 45 cm) | Column | 32MPa | Concrete Rectangular | 450 | 450 | 2025 | 3200 | 0.65 | 1585.32 | G300E | 6480000 | 50.84 | G300E | 0 | 0
518 | Story5 | C44 | 32 MPa RC Column (45 cm x 45 cm) | Column | 32MPa | Concrete Rectangular | 450 | 450 | 2025 | 3200 | 0.65 | 1585.32 | G300E | 6480000 | 50.84 | G300E | 0 | 0
519 | Story5 | C45 | 32 MPa RC Column (45 cm x 45 cm) | Column | 32MPa | Concrete Rectangular | 450 | 450 | 2025 | 3200 | 0.65 | 1585.32 | G300E | 6480000 | 50.84 | G300E | 0 | 0
520 | Story5 | C46 | 32 MPa RC Column (45 cm x 45 cm) | Column | 32MPa | Concrete Rectangular | 450 | 450 | 2025 | 3200 | 0.65 | 1585.32 | G300E | 6480000 | 50.84 | G300E | 0 | 0
521 | Story5 | C47 | 32 MPa RC Column (45 cm x 45 cm) | Column | 32MPa | Concrete Rectangular | 450 | 450 | 2025 | 3200 | 0.65 | 1585.32 | G300E | 6480000 | 50.84 | G300E | 0 | 0
522 | Story5 | C48 | 32 MPa RC Column (45 cm x 45 cm) | Column | 32MPa | Concrete Rectangular | 450 | 450 | 2025 | 3200 | 0.65 | 1585.32 | G300E | 6480000 | 50.84 | G300E | 0 | 0
523 | Story5 | C5 | 32 MPa RC Column (45 cm x 45 cm) | Column | 32MPa | Concrete Rectangular | 450 | 450 | 2025 | 3200 | 0.65 | 1585.32 | G300E | 6480000 | 50.84 | G300E | 0 | 0
524 | Story5 | C6 | 32 MPa RC Column (45 cm x 45 cm) | Column | 32MPa | Concrete Rectangular | 450 | 450 | 2025 | 3200 | 0.65 | 1585.32 | G300E | 6480000 | 50.84 | G300E | 0 | 0
525 | Story5 | C7 | 32 MPa RC Column (45 cm x 45 cm) | Column | 32MPa | Concrete Rectangular | 450 | 450 | 2025 | 3200 | 0.65 | 1585.32 | G300E | 6480000 | 50.84 | G300E | 0 | 0
526 | Story5 | C8 | 32 MPa RC Column (45 cm x 45 cm) | Column | 32MPa | Concrete Rectangular | 450 | 450 | 2025 | 3200 | 0.65 | 1585.32 | G300E | 6480000 | 50.84 | G300E | 0 | 0
527 | Story5 | C9 | 32 MPa RC Column (45 cm x 45 cm) | Column | 32MPa | Concrete Rectangular | 450 | 450 | 2025 | 3200 | 0.65 | 1585.32 | G300E | 6480000 | 50.84 | G300E | 0 | 0
528 | Story6 | C1 | 32 MPa RC Column (45 cm x 45 cm) | Column | 32MPa | Concrete Rectangular | 450 | 450 | 2025 | 3200 | 0.65 | 1585.32 | G300E | 6480000 | 50.84 | G300E | 0 | 0
529 | Story6 | C10 | 32 MPa RC Column (45 cm x 45 cm) | Column | 32MPa | Concrete Rectangular | 450 | 450 | 2025 | 3200 | 0.65 | 1585.32 | G300E | 32786133.33 | 257.25 | G300E | 0 | 0
530 | Story6 | C11 | 32 MPa RC Column (45 cm x 45 cm) | Column | 32MPa | Concrete Rectangular | 450 | 450 | 2025 | 3200 | 0.65 | 1585.32 | G300E | 29172266.67 | 228.9 | G300E | 0 | 0
531 | Story6 | C12 | 32 MPa RC Column (45 cm x 45 cm) | Column | 32MPa | Concrete Rectangular | 450 | 450 | 2025 | 3200 | 0.65 | 1585.32 | G300E | 7931733.33 | 62.24 | G300E | 0 | 0
532 | Story6 | C13 | 32 MPa RC Column (45 cm x 45 cm) | Column | 32MPa | Concrete Rectangular | 450 | 450 | 2025 | 3200 | 0.65 | 1585.32 | G300E | 7770666.67 | 60.97 | G300E | 0 | 0
533 | Story6 | C14 | 32 MPa RC Column (45 cm x 45 cm) | Column | 32MPa | Concrete Rectangular | 450 | 450 | 2025 | 3200 | 0.65 | 1585.32 | G300E | 29153066.67 | 228.75 | G300E | 0 | 0
534 | Story6 | C15 | 32 MPa RC Column (45 cm x 45 cm) | Column | 32MPa | Concrete Rectangular | 450 | 450 | 2025 | 3200 | 0.65 | 1585.32 | G300E | 32793600 | 257.31 | G300E | 0 | 0
535 | Story6 | C16 | 32 MPa RC Column (45 cm x 45 cm) | Column | 32MPa | Concrete Rectangular | 450 | 450 | 2025 | 3200 | 0.65 | 1585.32 | G300E | 6480000 | 50.84 | G300E | 0 | 0
536 | Story6 | C17 | 32 MPa RC Column (45 cm x 45 cm) | Column | 32MPa | Concrete Rectangular | 450 | 450 | 2025 | 3200 | 0.65 | 1585.32 | G300E | 6480000 | 50.84 | G300E | 0 | 0
537 | Story6 | C18 | 32 MPa RC Column (45 cm x 45 cm) | Column | 32MPa | Concrete Rectangular | 450 | 450 | 2025 | 3200 | 0.65 | 1585.32 | G300E | 37688533.33 | 295.72 | G300E | 0 | 0
538 | Story6 | C19 | 32 MPa RC Column (45 cm x 45 cm) | Column | 32MPa | Concrete Rectangular | 450 | 450 | 2025 | 3200 | 0.65 | 1585.32 | G300E | 27726933.33 | 217.56 | G300E | 0 | 0
539 | Story6 | C2 | 32 MPa RC Column (45 cm x 45 cm) | Column | 32MPa | Concrete Rectangular | 450 | 450 | 2025 | 3200 | 0.65 | 1585.32 | G300E | 6480000 | 50.84 | G300E | 0 | 0
540 | Story6 | C22 | 32 MPa RC Column (45 cm x 45 cm) | Column | 32MPa | Concrete Rectangular | 450 | 450 | 2025 | 3200 | 0.65 | 1585.32 | G300E | 27731200 | 217.59 | G300E | 0 | 0
541 | Story6 | C23 | 32 MPa RC Column (45 cm x 45 cm) | Column | 32MPa | Concrete Rectangular | 450 | 450 | 2025 | 3200 | 0.65 | 1585.32 | G300E | 37693866.67 | 295.76 | G300E | 0 | 0
542 | Story6 | C24 | 32 MPa RC Column (45 cm x 45 cm) | Column | 32MPa | Concrete Rectangular | 450 | 450 | 2025 | 3200 | 0.65 | 1585.32 | G300E | 6480000 | 50.84 | G300E | 0 | 0
543 | Story6 | C25 | 32 MPa RC Column (45 cm x 45 cm) | Column | 32MPa | Concrete Rectangular | 450 | 450 | 2025 | 3200 | 0.65 | 1585.32 | G300E | 6480000 | 50.84 | G300E | 0 | 0
544 | Story6 | C26 | 32 MPa RC Column (45 cm x 45 cm) | Column | 32MPa | Concrete Rectangular | 450 | 450 | 2025 | 3200 | 0.65 | 1585.32 | G300E | 37692800 | 295.75 | G300E | 0 | 0
545 | Story6 | C27 | 32 MPa RC Column (45 cm x 45 cm) | Column | 32MPa | Concrete Rectangular | 450 | 450 | 2025 | 3200 | 0.65 | 1585.32 | G300E | 27730133.33 | 217.58 | G300E | 0 | 0
546 | Story6 | C3 | 32 MPa RC Column (45 cm x 45 cm) | Column | 32MPa | Concrete Rectangular | 450 | 450 | 2025 | 3200 | 0.65 | 1585.32 | G300E | 6480000 | 50.84 | G300E | 0 | 0
547 | Story6 | C30 | 32 MPa RC Column (45 cm x 45 cm) | Column | 32MPa | Concrete Rectangular | 450 | 450 | 2025 | 3200 | 0.65 | 1585.32 | G300E | 27736533.33 | 217.63 | G300E | 0 | 0
548 | Story6 | C31 | 32 MPa RC Column (45 cm x 45 cm) | Column | 32MPa | Concrete Rectangular | 450 | 450 | 2025 | 3200 | 0.65 | 1585.32 | G300E | 37693866.67 | 295.76 | G300E | 0 | 0
549 | Story6 | C32 | 32 MPa RC Column (45 cm x 45 cm) | Column | 32MPa | Concrete Rectangular | 450 | 450 | 2025 | 3200 | 0.65 | 1585.32 | G300E | 6480000 | 50.84 | G300E | 0 | 0
550 | Story6 | C33 | 32 MPa RC Column (45 cm x 45 cm) | Column | 32MPa | Concrete Rectangular | 450 | 450 | 2025 | 3200 | 0.65 | 1585.32 | G300E | 6480000 | 50.84 | G300E | 0 | 0
551 | Story6 | C34 | 32 MPa RC Column (45 cm x 45 cm) | Column | 32MPa | Concrete Rectangular | 450 | 450 | 2025 | 3200 | 0.65 | 1585.32 | G300E | 32793600 | 257.31 | G300E | 0 | 0
552 | Story6 | C35 | 32 MPa RC Column (45 cm x 45 cm) | Column | 32MPa | Concrete Rectangular | 450 | 450 | 2025 | 3200 | 0.65 | 1585.32 | G300E | 29161600 | 228.81 | G300E | 0 | 0
553 | Story6 | C36 | 32 MPa RC Column (45 cm x 45 cm) | Column | 32MPa | Concrete Rectangular | 450 | 450 | 2025 | 3200 | 0.65 | 1585.32 | G300E | 7821866.67 | 61.37 | G300E | 0 | 0
554 | Story6 | C37 | 32 MPa RC Column (45 cm x 45 cm) | Column | 32MPa | Concrete Rectangular | 450 | 450 | 2025 | 3200 | 0.65 | 1585.32 | G300E | 7821866.67 | 61.37 | G300E | 0 | 0
555 | Story6 | C38 | 32 MPa RC Column (45 cm x 45 cm) | Column | 32MPa | Concrete Rectangular | 450 | 450 | 2025 | 3200 | 0.65 | 1585.32 | G300E | 29162666.67 | 228.82 | G300E | 0 | 0
556 | Story6 | C39 | 32 MPa RC Column (45 cm x 45 cm) | Column | 32MPa | Concrete Rectangular | 450 | 450 | 2025 | 3200 | 0.65 | 1585.32 | G300E | 32793600 | 257.31 | G300E | 0 | 0
557 | Story6 | C4 | 32 MPa RC Column (45 cm x 45 cm) | Column | 32MPa | Concrete Rectangular | 450 | 450 | 2025 | 3200 | 0.65 | 1585.32 | G300E | 6480000 | 50.84 | G300E | 0 | 0
558 | Story6 | C40 | 32 MPa RC Column (45 cm x 45 cm) | Column | 32MPa | Concrete Rectangular | 450 | 450 | 2025 | 3200 | 0.65 | 1585.32 | G300E | 6480000 | 50.84 | G300E | 0 | 0
559 | Story6 | C41 | 32 MPa RC Column (45 cm x 45 cm) | Column | 32MPa | Concrete Rectangular | 450 | 450 | 2025 | 3200 | 0.65 | 1585.32 | G300E | 6480000 | 50.84 | G300E | 0 | 0
560 | Story6 | C42 | 32 MPa RC Column (45 cm x 45 cm) | Column | 32MPa | Concrete Rectangular | 450 | 450 | 2025 | 3200 | 0.65 | 1585.32 | G300E | 6480000 | 50.84 | G300E | 0 | 0
561 | Story6 | C43 | 32 MPa RC Column (45 cm x 45 cm) | Column | 32MPa | Concrete Rectangular | 450 | 450 | 2025 | 3200 | 0.65 | 1585.32 | G300E | 6480000 | 50.84 | G300E | 0 | 0
562 | Story6 | C44 | 32 MPa RC Column (45 cm x 45 cm) | Column | 32MPa | Concrete Rectangular | 450 | 450 | 2025 | 3200 | 0.65 | 1585.32 | G300E | 6480000 | 50.84 | G300E | 0 | 0
563 | Story6 | C45 | 32 MPa RC Column (45 cm x 45 cm) | Column | 32MPa | Concrete Rectangular | 450 | 450 | 2025 | 3200 | 0.65 | 1585.32 | G300E | 6480000 | 50.84 | G300E | 0 | 0
564 | Story6 | C46 | 32 MPa RC Column (45 cm x 45 cm) | Column | 32MPa | Concrete Rectangular | 450 | 450 | 2025 | 3200 | 0.65 | 1585.32 | G300E | 6480000 | 50.84 | G300E | 0 | 0
565 | Story6 | C47 | 32 MPa RC Column (45 cm x 45 cm) | Column | 32MPa | Concrete Rectangular | 450 | 450 | 2025 | 3200 | 0.65 | 1585.32 | G300E | 6480000 | 50.84 | G300E | 0 | 0
566 | Story6 | C48 | 32 MPa RC Column (45 cm x 45 cm) | Column | 32MPa | Concrete Rectangular | 450 | 450 | 2025 | 3200 | 0.65 | 1585.32 | G300E | 6480000 | 50.84 | G300E | 0 | 0
567 | Story6 | C5 | 32 MPa RC Column (45 cm x 45 cm) | Column | 32MPa | Concrete Rectangular | 450 | 450 | 2025 | 3200 | 0.65 | 1585.32 | G300E | 6480000 | 50.84 | G300E | 0 | 0
568 | Story6 | C6 | 32 MPa RC Column (45 cm x 45 cm) | Column | 32MPa | Concrete Rectangular | 450 | 450 | 2025 | 3200 | 0.65 | 1585.32 | G300E | 6480000 | 50.84 | G300E | 0 | 0
569 | Story6 | C7 | 32 MPa RC Column (45 cm x 45 cm) | Column | 32MPa | Concrete Rectangular | 450 | 450 | 2025 | 3200 | 0.65 | 1585.32 | G300E | 6480000 | 50.84 | G300E | 0 | 0
570 | Story6 | C8 | 32 MPa RC Column (45 cm x 45 cm) | Column | 32MPa | Concrete Rectangular | 450 | 450 | 2025 | 3200 | 0.65 | 1585.32 | G300E | 6480000 | 50.84 | G300E | 0 | 0
571 | Story6 | C9 | 32 MPa RC Column (45 cm x 45 cm) | Column | 32MPa | Concrete Rectangular | 450 | 450 | 2025 | 3200 | 0.65 | 1585.32 | G300E | 6480000 | 50.84 | G300E | 0 | 0
572 | Story7 | C1 | 32 MPa RC Column (42.5 cm x 42.5 cm) | Column | 32MPa | Concrete Rectangular | 425 | 425 | 1806.3 | 3175 | 0.57 | 1403.02 | G300E | 5734050 | 44.99 | G300E | 0 | 0
573 | Story7 | C10 | 32 MPa RC Column (42.5 cm x 42.5 cm) | Column | 32MPa | Concrete Rectangular | 425 | 425 | 1806.3 | 3175 | 0.57 | 1403.02 | G300E | 30587950 | 240 | G300E | 0 | 0
574 | Story7 | C11 | 32 MPa RC Column (42.5 cm x 42.5 cm) | Column | 32MPa | Concrete Rectangular | 425 | 425 | 1806.3 | 3175 | 0.57 | 1403.02 | G300E | 27305000 | 214.25 | G300E | 0 | 0
575 | Story7 | C12 | 32 MPa RC Column (42.5 cm x 42.5 cm) | Column | 32MPa | Concrete Rectangular | 425 | 425 | 1806.3 | 3175 | 0.57 | 1403.02 | G300E | 7281333.33 | 57.13 | G300E | 0 | 0
576 | Story7 | C13 | 32 MPa RC Column (42.5 cm x 42.5 cm) | Column | 32MPa | Concrete Rectangular | 425 | 425 | 1806.3 | 3175 | 0.57 | 1403.02 | G300E | 7146925 | 56.08 | G300E | 0 | 0
577 | Story7 | C14 | 32 MPa RC Column (42.5 cm x 42.5 cm) | Column | 32MPa | Concrete Rectangular | 425 | 425 | 1806.3 | 3175 | 0.57 | 1403.02 | G300E | 27287008.33 | 214.1 | G300E | 0 | 0
578 | Story7 | C15 | 32 MPa RC Column (42.5 cm x 42.5 cm) | Column | 32MPa | Concrete Rectangular | 425 | 425 | 1806.3 | 3175 | 0.57 | 1403.02 | G300E | 30595358.33 | 240.06 | G300E | 0 | 0
579 | Story7 | C16 | 32 MPa RC Column (42.5 cm x 42.5 cm) | Column | 32MPa | Concrete Rectangular | 425 | 425 | 1806.3 | 3175 | 0.57 | 1403.02 | G300E | 5734050 | 44.99 | G300E | 0 | 0
580 | Story7 | C17 | 32 MPa RC Column (42.5 cm x 42.5 cm) | Column | 32MPa | Concrete Rectangular | 425 | 425 | 1806.3 | 3175 | 0.57 | 1403.02 | G300E | 5734050 | 44.99 | G300E | 0 | 0
581 | Story7 | C18 | 32 MPa RC Column (42.5 cm x 42.5 cm) | Column | 32MPa | Concrete Rectangular | 425 | 425 | 1806.3 | 3175 | 0.57 | 1403.02 | G300E | 35188525 | 276.1 | G300E | 0 | 0
582 | Story7 | C19 | 32 MPa RC Column (42.5 cm x 42.5 cm) | Column | 32MPa | Concrete Rectangular | 425 | 425 | 1806.3 | 3175 | 0.57 | 1403.02 | G300E | 25840266.67 | 202.75 | G300E | 0 | 0
583 | Story7 | C2 | 32 MPa RC Column (42.5 cm x 42.5 cm) | Column | 32MPa | Concrete Rectangular | 425 | 425 | 1806.3 | 3175 | 0.57 | 1403.02 | G300E | 5734050 | 44.99 | G300E | 0 | 0
584 | Story7 | C22 | 32 MPa RC Column (42.5 cm x 42.5 cm) | Column | 32MPa | Concrete Rectangular | 425 | 425 | 1806.3 | 3175 | 0.57 | 1403.02 | G300E | 25846616.67 | 202.8 | G300E | 0 | 0
585 | Story7 | C23 | 32 MPa RC Column (42.5 cm x 42.5 cm) | Column | 32MPa | Concrete Rectangular | 425 | 425 | 1806.3 | 3175 | 0.57 | 1403.02 | G300E | 35192758.33 | 276.14 | G300E | 0 | 0
586 | Story7 | C24 | 32 MPa RC Column (42.5 cm x 42.5 cm) | Column | 32MPa | Concrete Rectangular | 425 | 425 | 1806.3 | 3175 | 0.57 | 1403.02 | G300E | 5734050 | 44.99 | G300E | 0 | 0
587 | Story7 | C25 | 32 MPa RC Column (42.5 cm x 42.5 cm) | Column | 32MPa | Concrete Rectangular | 425 | 425 | 1806.3 | 3175 | 0.57 | 1403.02 | G300E | 5734050 | 44.99 | G300E | 0 | 0
588 | Story7 | C26 | 32 MPa RC Column (42.5 cm x 42.5 cm) | Column | 32MPa | Concrete Rectangular | 425 | 425 | 1806.3 | 3175 | 0.57 | 1403.02 | G300E | 35191700 | 276.13 | G300E | 0 | 0
589 | Story7 | C27 | 32 MPa RC Column (42.5 cm x 42.5 cm) | Column | 32MPa | Concrete Rectangular | 425 | 425 | 1806.3 | 3175 | 0.57 | 1403.02 | G300E | 25844500 | 202.79 | G300E | 0 | 0
590 | Story7 | C3 | 32 MPa RC Column (42.5 cm x 42.5 cm) | Column | 32MPa | Concrete Rectangular | 425 | 425 | 1806.3 | 3175 | 0.57 | 1403.02 | G300E | 5734050 | 44.99 | G300E | 0 | 0
591 | Story7 | C30 | 32 MPa RC Column (42.5 cm x 42.5 cm) | Column | 32MPa | Concrete Rectangular | 425 | 425 | 1806.3 | 3175 | 0.57 | 1403.02 | G300E | 25851908.33 | 202.84 | G300E | 0 | 0
592 | Story7 | C31 | 32 MPa RC Column (42.5 cm x 42.5 cm) | Column | 32MPa | Concrete Rectangular | 425 | 425 | 1806.3 | 3175 | 0.57 | 1403.02 | G300E | 35192758.33 | 276.14 | G300E | 0 | 0
593 | Story7 | C32 | 32 MPa RC Column (42.5 cm x 42.5 cm) | Column | 32MPa | Concrete Rectangular | 425 | 425 | 1806.3 | 3175 | 0.57 | 1403.02 | G300E | 5734050 | 44.99 | G300E | 0 | 0
594 | Story7 | C33 | 32 MPa RC Column (42.5 cm x 42.5 cm) | Column | 32MPa | Concrete Rectangular | 425 | 425 | 1806.3 | 3175 | 0.57 | 1403.02 | G300E | 5734050 | 44.99 | G300E | 0 | 0
595 | Story7 | C34 | 32 MPa RC Column (42.5 cm x 42.5 cm) | Column | 32MPa | Concrete Rectangular | 425 | 425 | 1806.3 | 3175 | 0.57 | 1403.02 | G300E | 30594300 | 240.05 | G300E | 0 | 0
596 | Story7 | C35 | 32 MPa RC Column (42.5 cm x 42.5 cm) | Column | 32MPa | Concrete Rectangular | 425 | 425 | 1806.3 | 3175 | 0.57 | 1403.02 | G300E | 27295475 | 214.17 | G300E | 0 | 0
597 | Story7 | C36 | 32 MPa RC Column (42.5 cm x 42.5 cm) | Column | 32MPa | Concrete Rectangular | 425 | 425 | 1806.3 | 3175 | 0.57 | 1403.02 | G300E | 7190316.67 | 56.42 | G300E | 0 | 0
598 | Story7 | C37 | 32 MPa RC Column (42.5 cm x 42.5 cm) | Column | 32MPa | Concrete Rectangular | 425 | 425 | 1806.3 | 3175 | 0.57 | 1403.02 | G300E | 7190316.67 | 56.42 | G300E | 0 | 0
599 | Story7 | C38 | 32 MPa RC Column (42.5 cm x 42.5 cm) | Column | 32MPa | Concrete Rectangular | 425 | 425 | 1806.3 | 3175 | 0.57 | 1403.02 | G300E | 27296533.33 | 214.18 | G300E | 0 | 0
600 | Story7 | C39 | 32 MPa RC Column (42.5 cm x 42.5 cm) | Column | 32MPa | Concrete Rectangular | 425 | 425 | 1806.3 | 3175 | 0.57 | 1403.02 | G300E | 30594300 | 240.05 | G300E | 0 | 0
601 | Story7 | C4 | 32 MPa RC Column (42.5 cm x 42.5 cm) | Column | 32MPa | Concrete Rectangular | 425 | 425 | 1806.3 | 3175 | 0.57 | 1403.02 | G300E | 5734050 | 44.99 | G300E | 0 | 0
602 | Story7 | C40 | 32 MPa RC Column (42.5 cm x 42.5 cm) | Column | 32MPa | Concrete Rectangular | 425 | 425 | 1806.3 | 3175 | 0.57 | 1403.02 | G300E | 5734050 | 44.99 | G300E | 0 | 0
603 | Story7 | C41 | 32 MPa RC Column (42.5 cm x 42.5 cm) | Column | 32MPa | Concrete Rectangular | 425 | 425 | 1806.3 | 3175 | 0.57 | 1403.02 | G300E | 5734050 | 44.99 | G300E | 0 | 0
604 | Story7 | C42 | 32 MPa RC Column (42.5 cm x 42.5 cm) | Column | 32MPa | Concrete Rectangular | 425 | 425 | 1806.3 | 3175 | 0.57 | 1403.02 | G300E | 5734050 | 44.99 | G300E | 0 | 0
605 | Story7 | C43 | 32 MPa RC Column (42.5 cm x 42.5 cm) | Column | 32MPa | Concrete Rectangular | 425 | 425 | 1806.3 | 3175 | 0.57 | 1403.02 | G300E | 5734050 | 44.99 | G300E | 0 | 0
606 | Story7 | C44 | 32 MPa RC Column (42.5 cm x 42.5 cm) | Column | 32MPa | Concrete Rectangular | 425 | 425 | 1806.3 | 3175 | 0.57 | 1403.02 | G300E | 5734050 | 44.99 | G300E | 0 | 0
607 | Story7 | C45 | 32 MPa RC Column (42.5 cm x 42.5 cm) | Column | 32MPa | Concrete Rectangular | 425 | 425 | 1806.3 | 3175 | 0.57 | 1403.02 | G300E | 5734050 | 44.99 | G300E | 0 | 0
608 | Story7 | C46 | 32 MPa RC Column (42.5 cm x 42.5 cm) | Column | 32MPa | Concrete Rectangular | 425 | 425 | 1806.3 | 3175 | 0.57 | 1403.02 | G300E | 5734050 | 44.99 | G300E | 0 | 0
609 | Story7 | C47 | 32 MPa RC Column (42.5 cm x 42.5 cm) | Column | 32MPa | Concrete Rectangular | 425 | 425 | 1806.3 | 3175 | 0.57 | 1403.02 | G300E | 5734050 | 44.99 | G300E | 0 | 0
610 | Story7 | C48 | 32 MPa RC Column (42.5 cm x 42.5 cm) | Column | 32MPa | Concrete Rectangular | 425 | 425 | 1806.3 | 3175 | 0.57 | 1403.02 | G300E | 5734050 | 44.99 | G300E | 0 | 0
611 | Story7 | C5 | 32 MPa RC Column (42.5 cm x 42.5 cm) | Column | 32MPa | Concrete Rectangular | 425 | 425 | 1806.3 | 3175 | 0.57 | 1403.02 | G300E | 5734050 | 44.99 | G300E | 0 | 0
612 | Story7 | C6 | 32 MPa RC Column (42.5 cm x 42.5 cm) | Column | 32MPa | Concrete Rectangular | 425 | 425 | 1806.3 | 3175 | 0.57 | 1403.02 | G300E | 5734050 | 44.99 | G300E | 0 | 0
613 | Story7 | C7 | 32 MPa RC Column (42.5 cm x 42.5 cm) | Column | 32MPa | Concrete Rectangular | 425 | 425 | 1806.3 | 3175 | 0.57 | 1403.02 | G300E | 5734050 | 44.99 | G300E | 0 | 0
614 | Story7 | C8 | 32 MPa RC Column (42.5 cm x 42.5 cm) | Column | 32MPa | Concrete Rectangular | 425 | 425 | 1806.3 | 3175 | 0.57 | 1403.02 | G300E | 5734050 | 44.99 | G300E | 0 | 0
615 | Story7 | C9 | 32 MPa RC Column (42.5 cm x 42.5 cm) | Column | 32MPa | Concrete Rectangular | 425 | 425 | 1806.3 | 3175 | 0.57 | 1403.02 | G300E | 5734050 | 44.99 | G300E | 0 | 0
616 | Story8 | C1 | 32 MPa RC Column (42.5 cm x 42.5 cm) | Column | 32MPa | Concrete Rectangular | 425 | 425 | 1806.3 | 3175 | 0.57 | 1403.02 | G300E | 5734050 | 44.99 | G300E | 0 | 0
617 | Story8 | C10 | 32 MPa RC Column (42.5 cm x 42.5 cm) | Column | 32MPa | Concrete Rectangular | 425 | 425 | 1806.3 | 3175 | 0.57 | 1403.02 | G300E | 21567775 | 169.23 | G300E | 0 | 0
618 | Story8 | C11 | 32 MPa RC Column (42.5 cm x 42.5 cm) | Column | 32MPa | Concrete Rectangular | 425 | 425 | 1806.3 | 3175 | 0.57 | 1403.02 | G300E | 18455216.67 | 144.81 | G300E | 0 | 0
619 | Story8 | C12 | 32 MPa RC Column (42.5 cm x 42.5 cm) | Column | 32MPa | Concrete Rectangular | 425 | 425 | 1806.3 | 3175 | 0.57 | 1403.02 | G300E | 5734050 | 44.99 | G300E | 0 | 0
620 | Story8 | C13 | 32 MPa RC Column (42.5 cm x 42.5 cm) | Column | 32MPa | Concrete Rectangular | 425 | 425 | 1806.3 | 3175 | 0.57 | 1403.02 | G300E | 5734050 | 44.99 | G300E | 0 | 0
621 | Story8 | C14 | 32 MPa RC Column (42.5 cm x 42.5 cm) | Column | 32MPa | Concrete Rectangular | 425 | 425 | 1806.3 | 3175 | 0.57 | 1403.02 | G300E | 18438283.33 | 144.67 | G300E | 0 | 0
622 | Story8 | C15 | 32 MPa RC Column (42.5 cm x 42.5 cm) | Column | 32MPa | Concrete Rectangular | 425 | 425 | 1806.3 | 3175 | 0.57 | 1403.02 | G300E | 21575183.33 | 169.29 | G300E | 0 | 0
623 | Story8 | C16 | 32 MPa RC Column (42.5 cm x 42.5 cm) | Column | 32MPa | Concrete Rectangular | 425 | 425 | 1806.3 | 3175 | 0.57 | 1403.02 | G300E | 5734050 | 44.99 | G300E | 0 | 0
624 | Story8 | C17 | 32 MPa RC Column (42.5 cm x 42.5 cm) | Column | 32MPa | Concrete Rectangular | 425 | 425 | 1806.3 | 3175 | 0.57 | 1403.02 | G300E | 5734050 | 44.99 | G300E | 0 | 0
625 | Story8 | C18 | 32 MPa RC Column (42.5 cm x 42.5 cm) | Column | 32MPa | Concrete Rectangular | 425 | 425 | 1806.3 | 3175 | 0.57 | 1403.02 | G300E | 25896358.33 | 203.19 | G300E | 0 | 0
626 | Story8 | C19 | 32 MPa RC Column (42.5 cm x 42.5 cm) | Column | 32MPa | Concrete Rectangular | 425 | 425 | 1806.3 | 3175 | 0.57 | 1403.02 | G300E | 17043400 | 133.73 | G300E | 0 | 0
627 | Story8 | C2 | 32 MPa RC Column (42.5 cm x 42.5 cm) | Column | 32MPa | Concrete Rectangular | 425 | 425 | 1806.3 | 3175 | 0.57 | 1403.02 | G300E | 5734050 | 44.99 | G300E | 0 | 0
628 | Story8 | C22 | 32 MPa RC Column (42.5 cm x 42.5 cm) | Column | 32MPa | Concrete Rectangular | 425 | 425 | 1806.3 | 3175 | 0.57 | 1403.02 | G300E | 17048691.67 | 133.77 | G300E | 0 | 0
629 | Story8 | C23 | 32 MPa RC Column (42.5 cm x 42.5 cm) | Column | 32MPa | Concrete Rectangular | 425 | 425 | 1806.3 | 3175 | 0.57 | 1403.02 | G300E | 25901650 | 203.23 | G300E | 0 | 0
630 | Story8 | C24 | 32 MPa RC Column (42.5 cm x 42.5 cm) | Column | 32MPa | Concrete Rectangular | 425 | 425 | 1806.3 | 3175 | 0.57 | 1403.02 | G300E | 5734050 | 44.99 | G300E | 0 | 0
631 | Story8 | C25 | 32 MPa RC Column (42.5 cm x 42.5 cm) | Column | 32MPa | Concrete Rectangular | 425 | 425 | 1806.3 | 3175 | 0.57 | 1403.02 | G300E | 5734050 | 44.99 | G300E | 0 | 0
632 | Story8 | C26 | 32 MPa RC Column (42.5 cm x 42.5 cm) | Column | 32MPa | Concrete Rectangular | 425 | 425 | 1806.3 | 3175 | 0.57 | 1403.02 | G300E | 25901650 | 203.23 | G300E | 0 | 0
633 | Story8 | C27 | 32 MPa RC Column (42.5 cm x 42.5 cm) | Column | 32MPa | Concrete Rectangular | 425 | 425 | 1806.3 | 3175 | 0.57 | 1403.02 | G300E | 17045516.67 | 133.75 | G300E | 0 | 0
634 | Story8 | C3 | 32 MPa RC Column (42.5 cm x 42.5 cm) | Column | 32MPa | Concrete Rectangular | 425 | 425 | 1806.3 | 3175 | 0.57 | 1403.02 | G300E | 5734050 | 44.99 | G300E | 0 | 0
635 | Story8 | C30 | 32 MPa RC Column (42.5 cm x 42.5 cm) | Column | 32MPa | Concrete Rectangular | 425 | 425 | 1806.3 | 3175 | 0.57 | 1403.02 | G300E | 17051866.67 | 133.8 | G300E | 0 | 0
636 | Story8 | C31 | 32 MPa RC Column (42.5 cm x 42.5 cm) | Column | 32MPa | Concrete Rectangular | 425 | 425 | 1806.3 | 3175 | 0.57 | 1403.02 | G300E | 25901650 | 203.23 | G300E | 0 | 0
637 | Story8 | C32 | 32 MPa RC Column (42.5 cm x 42.5 cm) | Column | 32MPa | Concrete Rectangular | 425 | 425 | 1806.3 | 3175 | 0.57 | 1403.02 | G300E | 5734050 | 44.99 | G300E | 0 | 0
638 | Story8 | C33 | 32 MPa RC Column (42.5 cm x 42.5 cm) | Column | 32MPa | Concrete Rectangular | 425 | 425 | 1806.3 | 3175 | 0.57 | 1403.02 | G300E | 5734050 | 44.99 | G300E | 0 | 0
639 | Story8 | C34 | 32 MPa RC Column (42.5 cm x 42.5 cm) | Column | 32MPa | Concrete Rectangular | 425 | 425 | 1806.3 | 3175 | 0.57 | 1403.02 | G300E | 21575183.33 | 169.29 | G300E | 0 | 0
640 | Story8 | C35 | 32 MPa RC Column (42.5 cm x 42.5 cm) | Column | 32MPa | Concrete Rectangular | 425 | 425 | 1806.3 | 3175 | 0.57 | 1403.02 | G300E | 18444633.33 | 144.72 | G300E | 0 | 0
641 | Story8 | C36 | 32 MPa RC Column (42.5 cm x 42.5 cm) | Column | 32MPa | Concrete Rectangular | 425 | 425 | 1806.3 | 3175 | 0.57 | 1403.02 | G300E | 5734050 | 44.99 | G300E | 0 | 0
642 | Story8 | C37 | 32 MPa RC Column (42.5 cm x 42.5 cm) | Column | 32MPa | Concrete Rectangular | 425 | 425 | 1806.3 | 3175 | 0.57 | 1403.02 | G300E | 5734050 | 44.99 | G300E | 0 | 0
643 | Story8 | C38 | 32 MPa RC Column (42.5 cm x 42.5 cm) | Column | 32MPa | Concrete Rectangular | 425 | 425 | 1806.3 | 3175 | 0.57 | 1403.02 | G300E | 18445691.67 | 144.73 | G300E | 0 | 0
644 | Story8 | C39 | 32 MPa RC Column (42.5 cm x 42.5 cm) | Column | 32MPa | Concrete Rectangular | 425 | 425 | 1806.3 | 3175 | 0.57 | 1403.02 | G300E | 21575183.33 | 169.29 | G300E | 0 | 0
645 | Story8 | C4 | 32 MPa RC Column (42.5 cm x 42.5 cm) | Column | 32MPa | Concrete Rectangular | 425 | 425 | 1806.3 | 3175 | 0.57 | 1403.02 | G300E | 5734050 | 44.99 | G300E | 0 | 0
646 | Story8 | C40 | 32 MPa RC Column (42.5 cm x 42.5 cm) | Column | 32MPa | Concrete Rectangular | 425 | 425 | 1806.3 | 3175 | 0.57 | 1403.02 | G300E | 5734050 | 44.99 | G300E | 0 | 0
647 | Story8 | C41 | 32 MPa RC Column (42.5 cm x 42.5 cm) | Column | 32MPa | Concrete Rectangular | 425 | 425 | 1806.3 | 3175 | 0.57 | 1403.02 | G300E | 5734050 | 44.99 | G300E | 0 | 0
648 | Story8 | C42 | 32 MPa RC Column (42.5 cm x 42.5 cm) | Column | 32MPa | Concrete Rectangular | 425 | 425 | 1806.3 | 3175 | 0.57 | 1403.02 | G300E | 5734050 | 44.99 | G300E | 0 | 0
649 | Story8 | C43 | 32 MPa RC Column (42.5 cm x 42.5 cm) | Column | 32MPa | Concrete Rectangular | 425 | 425 | 1806.3 | 3175 | 0.57 | 1403.02 | G300E | 5734050 | 44.99 | G300E | 0 | 0
650 | Story8 | C44 | 32 MPa RC Column (42.5 cm x 42.5 cm) | Column | 32MPa | Concrete Rectangular | 425 | 425 | 1806.3 | 3175 | 0.57 | 1403.02 | G300E | 5734050 | 44.99 | G300E | 0 | 0
651 | Story8 | C45 | 32 MPa RC Column (42.5 cm x 42.5 cm) | Column | 32MPa | Concrete Rectangular | 425 | 425 | 1806.3 | 3175 | 0.57 | 1403.02 | G300E | 5734050 | 44.99 | G300E | 0 | 0
652 | Story8 | C46 | 32 MPa RC Column (42.5 cm x 42.5 cm) | Column | 32MPa | Concrete Rectangular | 425 | 425 | 1806.3 | 3175 | 0.57 | 1403.02 | G300E | 5734050 | 44.99 | G300E | 0 | 0
653 | Story8 | C47 | 32 MPa RC Column (42.5 cm x 42.5 cm) | Column | 32MPa | Concrete Rectangular | 425 | 425 | 1806.3 | 3175 | 0.57 | 1403.02 | G300E | 5734050 | 44.99 | G300E | 0 | 0
654 | Story8 | C48 | 32 MPa RC Column (42.5 cm x 42.5 cm) | Column | 32MPa | Concrete Rectangular | 425 | 425 | 1806.3 | 3175 | 0.57 | 1403.02 | G300E | 5734050 | 44.99 | G300E | 0 | 0
655 | Story8 | C5 | 32 MPa RC Column (42.5 cm x 42.5 cm) | Column | 32MPa | Concrete Rectangular | 425 | 425 | 1806.3 | 3175 | 0.57 | 1403.02 | G300E | 5734050 | 44.99 | G300E | 0 | 0
656 | Story8 | C6 | 32 MPa RC Column (42.5 cm x 42.5 cm) | Column | 32MPa | Concrete Rectangular | 425 | 425 | 1806.3 | 3175 | 0.57 | 1403.02 | G300E | 5734050 | 44.99 | G300E | 0 | 0
657 | Story8 | C7 | 32 MPa RC Column (42.5 cm x 42.5 cm) | Column | 32MPa | Concrete Rectangular | 425 | 425 | 1806.3 | 3175 | 0.57 | 1403.02 | G300E | 5734050 | 44.99 | G300E | 0 | 0
658 | Story8 | C8 | 32 MPa RC Column (42.5 cm x 42.5 cm) | Column | 32MPa | Concrete Rectangular | 425 | 425 | 1806.3 | 3175 | 0.57 | 1403.02 | G300E | 5734050 | 44.99 | G300E | 0 | 0
659 | Story8 | C9 | 32 MPa RC Column (42.5 cm x 42.5 cm) | Column | 32MPa | Concrete Rectangular | 425 | 425 | 1806.3 | 3175 | 0.57 | 1403.02 | G300E | 5734050 | 44.99 | G300E | 0 | 0
660 | Story9 | C1 | 32 MPa RC Column (37.5 cm x 37.5 cm) | Column | 32MPa | Concrete Rectangular | 375 | 375 | 1406.3 | 3175 | 0.45 | 1092.32 | G300E | 4464050 | 35.03 | G300E | 0 | 0
661 | Story9 | C10 | 32 MPa RC Column (37.5 cm x 37.5 cm) | Column | 32MPa | Concrete Rectangular | 375 | 375 | 1406.3 | 3175 | 0.45 | 1092.32 | G300E | 25698450 | 201.64 | G300E | 0 | 0
662 | Story9 | C11 | 32 MPa RC Column (37.5 cm x 37.5 cm) | Column | 32MPa | Concrete Rectangular | 375 | 375 | 1406.3 | 3175 | 0.45 | 1092.32 | G300E | 22927733.33 | 179.9 | G300E | 0 | 0
663 | Story9 | C12 | 32 MPa RC Column (37.5 cm x 37.5 cm) | Column | 32MPa | Concrete Rectangular | 375 | 375 | 1406.3 | 3175 | 0.45 | 1092.32 | G300E | 5792258.33 | 45.45 | G300E | 0 | 0
664 | Story9 | C13 | 32 MPa RC Column (37.5 cm x 37.5 cm) | Column | 32MPa | Concrete Rectangular | 375 | 375 | 1406.3 | 3175 | 0.45 | 1092.32 | G300E | 5707591.67 | 44.78 | G300E | 0 | 0
665 | Story9 | C14 | 32 MPa RC Column (37.5 cm x 37.5 cm) | Column | 32MPa | Concrete Rectangular | 375 | 375 | 1406.3 | 3175 | 0.45 | 1092.32 | G300E | 22911858.33 | 179.77 | G300E | 0 | 0
666 | Story9 | C15 | 32 MPa RC Column (37.5 cm x 37.5 cm) | Column | 32MPa | Concrete Rectangular | 375 | 375 | 1406.3 | 3175 | 0.45 | 1092.32 | G300E | 25705858.33 | 201.7 | G300E | 0 | 0
667 | Story9 | C16 | 32 MPa RC Column (37.5 cm x 37.5 cm) | Column | 32MPa | Concrete Rectangular | 375 | 375 | 1406.3 | 3175 | 0.45 | 1092.32 | G300E | 4464050 | 35.03 | G300E | 0 | 0
668 | Story9 | C17 | 32 MPa RC Column (37.5 cm x 37.5 cm) | Column | 32MPa | Concrete Rectangular | 375 | 375 | 1406.3 | 3175 | 0.45 | 1092.32 | G300E | 4464050 | 35.03 | G300E | 0 | 0
669 | Story9 | C18 | 32 MPa RC Column (37.5 cm x 37.5 cm) | Column | 32MPa | Concrete Rectangular | 375 | 375 | 1406.3 | 3175 | 0.45 | 1092.32 | G300E | 29878866.67 | 234.44 | G300E | 0 | 0
670 | Story9 | C19 | 32 MPa RC Column (37.5 cm x 37.5 cm) | Column | 32MPa | Concrete Rectangular | 375 | 375 | 1406.3 | 3175 | 0.45 | 1092.32 | G300E | 21677841.67 | 170.09 | G300E | 0 | 0
671 | Story9 | C2 | 32 MPa RC Column (37.5 cm x 37.5 cm) | Column | 32MPa | Concrete Rectangular | 375 | 375 | 1406.3 | 3175 | 0.45 | 1092.32 | G300E | 4556125 | 35.75 | G300E | 0 | 0
672 | Story9 | C22 | 32 MPa RC Column (37.5 cm x 37.5 cm) | Column | 32MPa | Concrete Rectangular | 375 | 375 | 1406.3 | 3175 | 0.45 | 1092.32 | G300E | 21682075 | 170.13 | G300E | 0 | 0
673 | Story9 | C23 | 32 MPa RC Column (37.5 cm x 37.5 cm) | Column | 32MPa | Concrete Rectangular | 375 | 375 | 1406.3 | 3175 | 0.45 | 1092.32 | G300E | 29885216.67 | 234.49 | G300E | 0 | 0
674 | Story9 | C24 | 32 MPa RC Column (37.5 cm x 37.5 cm) | Column | 32MPa | Concrete Rectangular | 375 | 375 | 1406.3 | 3175 | 0.45 | 1092.32 | G300E | 4464050 | 35.03 | G300E | 0 | 0
675 | Story9 | C25 | 32 MPa RC Column (37.5 cm x 37.5 cm) | Column | 32MPa | Concrete Rectangular | 375 | 375 | 1406.3 | 3175 | 0.45 | 1092.32 | G300E | 4464050 | 35.03 | G300E | 0 | 0
676 | Story9 | C26 | 32 MPa RC Column (37.5 cm x 37.5 cm) | Column | 32MPa | Concrete Rectangular | 375 | 375 | 1406.3 | 3175 | 0.45 | 1092.32 | G300E | 29883100 | 234.47 | G300E | 0 | 0
677 | Story9 | C27 | 32 MPa RC Column (37.5 cm x 37.5 cm) | Column | 32MPa | Concrete Rectangular | 375 | 375 | 1406.3 | 3175 | 0.45 | 1092.32 | G300E | 21681016.67 | 170.12 | G300E | 0 | 0
678 | Story9 | C3 | 32 MPa RC Column (37.5 cm x 37.5 cm) | Column | 32MPa | Concrete Rectangular | 375 | 375 | 1406.3 | 3175 | 0.45 | 1092.32 | G300E | 4485216.67 | 35.19 | G300E | 0 | 0
679 | Story9 | C30 | 32 MPa RC Column (37.5 cm x 37.5 cm) | Column | 32MPa | Concrete Rectangular | 375 | 375 | 1406.3 | 3175 | 0.45 | 1092.32 | G300E | 21685250 | 170.15 | G300E | 0 | 0
680 | Story9 | C31 | 32 MPa RC Column (37.5 cm x 37.5 cm) | Column | 32MPa | Concrete Rectangular | 375 | 375 | 1406.3 | 3175 | 0.45 | 1092.32 | G300E | 29885216.67 | 234.49 | G300E | 0 | 0
681 | Story9 | C32 | 32 MPa RC Column (37.5 cm x 37.5 cm) | Column | 32MPa | Concrete Rectangular | 375 | 375 | 1406.3 | 3175 | 0.45 | 1092.32 | G300E | 4464050 | 35.03 | G300E | 0 | 0
682 | Story9 | C33 | 32 MPa RC Column (37.5 cm x 37.5 cm) | Column | 32MPa | Concrete Rectangular | 375 | 375 | 1406.3 | 3175 | 0.45 | 1092.32 | G300E | 4464050 | 35.03 | G300E | 0 | 0
683 | Story9 | C34 | 32 MPa RC Column (37.5 cm x 37.5 cm) | Column | 32MPa | Concrete Rectangular | 375 | 375 | 1406.3 | 3175 | 0.45 | 1092.32 | G300E | 25704800 | 201.69 | G300E | 0 | 0
684 | Story9 | C35 | 32 MPa RC Column (37.5 cm x 37.5 cm) | Column | 32MPa | Concrete Rectangular | 375 | 375 | 1406.3 | 3175 | 0.45 | 1092.32 | G300E | 22918208.33 | 179.82 | G300E | 0 | 0
685 | Story9 | C36 | 32 MPa RC Column (37.5 cm x 37.5 cm) | Column | 32MPa | Concrete Rectangular | 375 | 375 | 1406.3 | 3175 | 0.45 | 1092.32 | G300E | 5740400 | 45.04 | G300E | 0 | 0
686 | Story9 | C37 | 32 MPa RC Column (37.5 cm x 37.5 cm) | Column | 32MPa | Concrete Rectangular | 375 | 375 | 1406.3 | 3175 | 0.45 | 1092.32 | G300E | 5740400 | 45.04 | G300E | 0 | 0
687 | Story9 | C38 | 32 MPa RC Column (37.5 cm x 37.5 cm) | Column | 32MPa | Concrete Rectangular | 375 | 375 | 1406.3 | 3175 | 0.45 | 1092.32 | G300E | 22918208.33 | 179.82 | G300E | 0 | 0
688 | Story9 | C39 | 32 MPa RC Column (37.5 cm x 37.5 cm) | Column | 32MPa | Concrete Rectangular | 375 | 375 | 1406.3 | 3175 | 0.45 | 1092.32 | G300E | 25704800 | 201.69 | G300E | 0 | 0
689 | Story9 | C4 | 32 MPa RC Column (37.5 cm x 37.5 cm) | Column | 32MPa | Concrete Rectangular | 375 | 375 | 1406.3 | 3175 | 0.45 | 1092.32 | G300E | 4464050 | 35.03 | G300E | 0 | 0
690 | Story9 | C40 | 32 MPa RC Column (37.5 cm x 37.5 cm) | Column | 32MPa | Concrete Rectangular | 375 | 375 | 1406.3 | 3175 | 0.45 | 1092.32 | G300E | 4464050 | 35.03 | G300E | 0 | 0
691 | Story9 | C41 | 32 MPa RC Column (37.5 cm x 37.5 cm) | Column | 32MPa | Concrete Rectangular | 375 | 375 | 1406.3 | 3175 | 0.45 | 1092.32 | G300E | 4464050 | 35.03 | G300E | 0 | 0
692 | Story9 | C42 | 32 MPa RC Column (37.5 cm x 37.5 cm) | Column | 32MPa | Concrete Rectangular | 375 | 375 | 1406.3 | 3175 | 0.45 | 1092.32 | G300E | 4556125 | 35.75 | G300E | 0 | 0
693 | Story9 | C43 | 32 MPa RC Column (37.5 cm x 37.5 cm) | Column | 32MPa | Concrete Rectangular | 375 | 375 | 1406.3 | 3175 | 0.45 | 1092.32 | G300E | 4480983.33 | 35.16 | G300E | 0 | 0
694 | Story9 | C44 | 32 MPa RC Column (37.5 cm x 37.5 cm) | Column | 32MPa | Concrete Rectangular | 375 | 375 | 1406.3 | 3175 | 0.45 | 1092.32 | G300E | 4464050 | 35.03 | G300E | 0 | 0
695 | Story9 | C45 | 32 MPa RC Column (37.5 cm x 37.5 cm) | Column | 32MPa | Concrete Rectangular | 375 | 375 | 1406.3 | 3175 | 0.45 | 1092.32 | G300E | 4464050 | 35.03 | G300E | 0 | 0
696 | Story9 | C46 | 32 MPa RC Column (37.5 cm x 37.5 cm) | Column | 32MPa | Concrete Rectangular | 375 | 375 | 1406.3 | 3175 | 0.45 | 1092.32 | G300E | 4480983.33 | 35.16 | G300E | 0 | 0
697 | Story9 | C47 | 32 MPa RC Column (37.5 cm x 37.5 cm) | Column | 32MPa | Concrete Rectangular | 375 | 375 | 1406.3 | 3175 | 0.45 | 1092.32 | G300E | 4556125 | 35.75 | G300E | 0 | 0
698 | Story9 | C48 | 32 MPa RC Column (37.5 cm x 37.5 cm) | Column | 32MPa | Concrete Rectangular | 375 | 375 | 1406.3 | 3175 | 0.45 | 1092.32 | G300E | 4464050 | 35.03 | G300E | 0 | 0
699 | Story9 | C5 | 32 MPa RC Column (37.5 cm x 37.5 cm) | Column | 32MPa | Concrete Rectangular | 375 | 375 | 1406.3 | 3175 | 0.45 | 1092.32 | G300E | 4464050 | 35.03 | G300E | 0 | 0
700 | Story9 | C6 | 32 MPa RC Column (37.5 cm x 37.5 cm) | Column | 32MPa | Concrete Rectangular | 375 | 375 | 1406.3 | 3175 | 0.45 | 1092.32 | G300E | 4483100 | 35.18 | G300E | 0 | 0
701 | Story9 | C7 | 32 MPa RC Column (37.5 cm x 37.5 cm) | Column | 32MPa | Concrete Rectangular | 375 | 375 | 1406.3 | 3175 | 0.45 | 1092.32 | G300E | 4558241.67 | 35.77 | G300E | 0 | 0
702 | Story9 | C8 | 32 MPa RC Column (37.5 cm x 37.5 cm) | Column | 32MPa | Concrete Rectangular | 375 | 375 | 1406.3 | 3175 | 0.45 | 1092.32 | G300E | 4464050 | 35.03 | G300E | 0 | 0
703 | Story9 | C9 | 32 MPa RC Column (37.5 cm x 37.5 cm) | Column | 32MPa | Concrete Rectangular | 375 | 375 | 1406.3 | 3175 | 0.45 | 1092.32 | G300E | 4464050 | 35.03 | G300E | 0 | 0

## Walls
| Story | Label | Section | Structural_Element_Type | Material | Width_(mm) | Depth_(mm) | Area_(cm^2) | Length_(mm) | Volume_(m^3) | Mass_(kg) | Long._Rebar_Material | Long._Rebar_Volume_(mm^3) | Long._Rebar_Mass_(kg) | Tran._Rebar_Material | Tran._Rebar_Volume_(mm^3) | Tran._Rebar_Mass_(kg)
0 | Story1 | P1 | RC Wall - 250 mm | Wall | 32MPa | 7200 | 250 | 18000 | 3500 | 6.3 | 15412.84 | G300E | 99540000 | 781.03 | G300E | 15750000 | 123.58
1 | Story1 | P2 | RC Wall - 250 mm | Wall | 32MPa | 7200 | 250 | 18000 | 3500 | 6.3 | 15412.84 | G300E | 99540000 | 781.03 | G300E | 15750000 | 123.58
2 | Story1 | P3 | RC Wall - 250 mm | Wall | 32MPa | 4800 | 250 | 12000 | 3500 | 4.2 | 10275.23 | G300E | 29610000 | 232.33 | G300E | 10500000 | 82.39
3 | Story1 | P4 | RC Wall - 250 mm | Wall | 32MPa | 4800 | 250 | 12000 | 3500 | 4.2 | 10275.23 | G300E | 42630000 | 334.49 | G300E | 41826624 | 328.19
4 | Story10 | P1 | RC Wall - 150 mm | Wall | 32MPa | 7200 | 150 | 10800 | 3500 | 3.78 | 9247.71 | G300E | 9450000 | 74.15 | G300E | 9450000 | 74.15
5 | Story10 | P2 | RC Wall - 150 mm | Wall | 32MPa | 7200 | 150 | 10800 | 3500 | 3.78 | 9247.71 | G300E | 9450000 | 74.15 | G300E | 9450000 | 74.15
6 | Story10 | P3 | RC Wall - 150 mm | Wall | 32MPa | 4800 | 150 | 7200 | 3500 | 2.52 | 6165.14 | G300E | 6300000 | 49.43 | G300E | 6300000 | 49.43
7 | Story10 | P4 | RC Wall - 150 mm | Wall | 32MPa | 4800 | 150 | 7200 | 3500 | 2.52 | 6165.14 | G300E | 6300000 | 49.43 | G300E | 6300000 | 49.43
8 | Story11 | P1 | RC Wall - 150 mm | Wall | 32MPa | 7200 | 150 | 10800 | 3500 | 3.78 | 9247.71 | G300E | 9450000 | 74.15 | G300E | 9450000 | 74.15
9 | Story11 | P2 | RC Wall - 150 mm | Wall | 32MPa | 7200 | 150 | 10800 | 3500 | 3.78 | 9247.71 | G300E | 9450000 | 74.15 | G300E | 9450000 | 74.15
10 | Story11 | P3 | RC Wall - 150 mm | Wall | 32MPa | 4800 | 150 | 7200 | 3500 | 2.52 | 6165.14 | G300E | 6300000 | 49.43 | G300E | 6300000 | 49.43
11 | Story11 | P4 | RC Wall - 150 mm | Wall | 32MPa | 4800 | 150 | 7200 | 3500 | 2.52 | 6165.14 | G300E | 6300000 | 49.43 | G300E | 6300000 | 49.43
12 | Story12 | P1 | RC Wall - 150 mm | Wall | 32MPa | 7200 | 150 | 10800 | 3500 | 3.78 | 9247.71 | G300E | 9450000 | 74.15 | G300E | 9450000 | 74.15
13 | Story12 | P2 | RC Wall - 150 mm | Wall | 32MPa | 7200 | 150 | 10800 | 3500 | 3.78 | 9247.71 | G300E | 9450000 | 74.15 | G300E | 9450000 | 74.15
14 | Story12 | P3 | RC Wall - 150 mm | Wall | 32MPa | 4800 | 150 | 7200 | 3500 | 2.52 | 6165.14 | G300E | 6300000 | 49.43 | G300E | 6300000 | 49.43
15 | Story12 | P4 | RC Wall - 150 mm | Wall | 32MPa | 4800 | 150 | 7200 | 3500 | 2.52 | 6165.14 | G300E | 6300000 | 49.43 | G300E | 6300000 | 49.43
16 | Story13 | P1 | RC Wall - 150 mm | Wall | 32MPa | 7200 | 150 | 10800 | 3500 | 3.78 | 9247.71 | G300E | 9450000 | 74.15 | G300E | 9450000 | 74.15
17 | Story13 | P2 | RC Wall - 150 mm | Wall | 32MPa | 7200 | 150 | 10800 | 3500 | 3.78 | 9247.71 | G300E | 9450000 | 74.15 | G300E | 9450000 | 74.15
18 | Story13 | P3 | RC Wall - 150 mm | Wall | 32MPa | 4800 | 150 | 7200 | 3500 | 2.52 | 6165.14 | G300E | 6300000 | 49.43 | G300E | 6300000 | 49.43
19 | Story13 | P4 | RC Wall - 150 mm | Wall | 32MPa | 4800 | 150 | 7200 | 3500 | 2.52 | 6165.14 | G300E | 6300000 | 49.43 | G300E | 6300000 | 49.43
20 | Story14 | P1 | RC Wall - 150 mm | Wall | 32MPa | 7200 | 150 | 10800 | 3500 | 3.78 | 9247.71 | G300E | 9450000 | 74.15 | G300E | 9450000 | 74.15
21 | Story14 | P2 | RC Wall - 150 mm | Wall | 32MPa | 7200 | 150 | 10800 | 3500 | 3.78 | 9247.71 | G300E | 9450000 | 74.15 | G300E | 9450000 | 74.15
22 | Story14 | P3 | RC Wall - 150 mm | Wall | 32MPa | 4800 | 150 | 7200 | 3500 | 2.52 | 6165.14 | G300E | 6300000 | 49.43 | G300E | 6300000 | 49.43
23 | Story14 | P4 | RC Wall - 150 mm | Wall | 32MPa | 4800 | 150 | 7200 | 3500 | 2.52 | 6165.14 | G300E | 6300000 | 49.43 | G300E | 6300000 | 49.43
24 | Story15 | P1 | RC Wall - 150 mm | Wall | 32MPa | 7200 | 150 | 10800 | 3500 | 3.78 | 9247.71 | G300E | 9450000 | 74.15 | G300E | 9450000 | 74.15
25 | Story15 | P2 | RC Wall - 150 mm | Wall | 32MPa | 7200 | 150 | 10800 | 3500 | 3.78 | 9247.71 | G300E | 9450000 | 74.15 | G300E | 9450000 | 74.15
26 | Story15 | P3 | RC Wall - 150 mm | Wall | 32MPa | 4800 | 150 | 7200 | 3500 | 2.52 | 6165.14 | G300E | 6300000 | 49.43 | G300E | 6300000 | 49.43
27 | Story15 | P4 | RC Wall - 150 mm | Wall | 32MPa | 4800 | 150 | 7200 | 3500 | 2.52 | 6165.14 | G300E | 6300000 | 49.43 | G300E | 6300000 | 49.43
28 | Story16 | P1 | RC Wall - 150 mm | Wall | 32MPa | 7200 | 150 | 10800 | 3500 | 3.78 | 9247.71 | G300E | 9450000 | 74.15 | G300E | 9450000 | 74.15
29 | Story16 | P2 | RC Wall - 150 mm | Wall | 32MPa | 7200 | 150 | 10800 | 3500 | 3.78 | 9247.71 | G300E | 9450000 | 74.15 | G300E | 9450000 | 74.15
30 | Story16 | P3 | RC Wall - 150 mm | Wall | 32MPa | 4800 | 150 | 7200 | 3500 | 2.52 | 6165.14 | G300E | 6300000 | 49.43 | G300E | 6300000 | 49.43
31 | Story16 | P4 | RC Wall - 150 mm | Wall | 32MPa | 4800 | 150 | 7200 | 3500 | 2.52 | 6165.14 | G300E | 6300000 | 49.43 | G300E | 6300000 | 49.43
32 | Story2 | P1 | RC Wall - 250 mm | Wall | 32MPa | 7200 | 250 | 18000 | 3500 | 6.3 | 15412.84 | G300E | 74655000 | 585.77 | G300E | 15750000 | 123.58
33 | Story2 | P2 | RC Wall - 250 mm | Wall | 32MPa | 7200 | 250 | 18000 | 3500 | 6.3 | 15412.84 | G300E | 74655000 | 585.77 | G300E | 15750000 | 123.58
34 | Story2 | P3 | RC Wall - 250 mm | Wall | 32MPa | 4800 | 250 | 12000 | 3500 | 4.2 | 10275.23 | G300E | 19530000 | 153.24 | G300E | 10500000 | 82.39
35 | Story2 | P4 | RC Wall - 250 mm | Wall | 32MPa | 4800 | 250 | 12000 | 3500 | 4.2 | 10275.23 | G300E | 26040000 | 204.32 | G300E | 24611328 | 193.11
36 | Story3 | P1 | RC Wall - 225 mm | Wall | 32MPa | 7200 | 225 | 16200 | 3500 | 5.67 | 13871.56 | G300E | 52447500 | 411.52 | G300E | 14175000 | 111.22
37 | Story3 | P2 | RC Wall - 225 mm | Wall | 32MPa | 7200 | 225 | 16200 | 3500 | 5.67 | 13871.56 | G300E | 52447500 | 411.52 | G300E | 14175000 | 111.22
38 | Story3 | P3 | RC Wall - 225 mm | Wall | 32MPa | 4800 | 225 | 10800 | 3500 | 3.78 | 9247.71 | G300E | 9828000 | 77.11 | G300E | 9450000 | 74.15
39 | Story3 | P4 | RC Wall - 225 mm | Wall | 32MPa | 4800 | 225 | 10800 | 3500 | 3.78 | 9247.71 | G300E | 16821000 | 131.98 | G300E | 21672168 | 170.05
40 | Story4 | P1 | RC Wall - 225 mm | Wall | 32MPa | 7200 | 225 | 16200 | 3500 | 5.67 | 13871.56 | G300E | 37422000 | 293.63 | G300E | 14175000 | 111.22
41 | Story4 | P2 | RC Wall - 225 mm | Wall | 32MPa | 7200 | 225 | 16200 | 3500 | 5.67 | 13871.56 | G300E | 37422000 | 293.63 | G300E | 14175000 | 111.22
42 | Story4 | P3 | RC Wall - 225 mm | Wall | 32MPa | 4800 | 225 | 10800 | 3500 | 3.78 | 9247.71 | G300E | 9450000 | 74.15 | G300E | 9450000 | 74.15
43 | Story4 | P4 | RC Wall - 225 mm | Wall | 32MPa | 4800 | 225 | 10800 | 3500 | 3.78 | 9247.71 | G300E | 12096000 | 94.91 | G300E | 15998304 | 125.53
44 | Story5 | P1 | RC Wall - 200 mm | Wall | 32MPa | 7200 | 200 | 14400 | 3500 | 5.04 | 12330.28 | G300E | 22428000 | 175.98 | G300E | 12600000 | 98.86
45 | Story5 | P2 | RC Wall - 200 mm | Wall | 32MPa | 7200 | 200 | 14400 | 3500 | 5.04 | 12330.28 | G300E | 22428000 | 175.98 | G300E | 12600000 | 98.86
46 | Story5 | P3 | RC Wall - 200 mm | Wall | 32MPa | 4800 | 200 | 9600 | 3500 | 3.36 | 8220.18 | G300E | 8400000 | 65.91 | G300E | 8400000 | 65.91
47 | Story5 | P4 | RC Wall - 200 mm | Wall | 32MPa | 4800 | 200 | 9600 | 3500 | 3.36 | 8220.18 | G300E | 8568000 | 67.23 | G300E | 14936376 | 117.2
48 | Story6 | P1 | RC Wall - 200 mm | Wall | 32MPa | 7200 | 200 | 14400 | 3500 | 5.04 | 12330.28 | G300E | 12600000 | 98.86 | G300E | 12600000 | 98.86
49 | Story6 | P2 | RC Wall - 200 mm | Wall | 32MPa | 7200 | 200 | 14400 | 3500 | 5.04 | 12330.28 | G300E | 12600000 | 98.86 | G300E | 12600000 | 98.86
50 | Story6 | P3 | RC Wall - 200 mm | Wall | 32MPa | 4800 | 200 | 9600 | 3500 | 3.36 | 8220.18 | G300E | 8400000 | 65.91 | G300E | 8400000 | 65.91
51 | Story6 | P4 | RC Wall - 200 mm | Wall | 32MPa | 4800 | 200 | 9600 | 3500 | 3.36 | 8220.18 | G300E | 8400000 | 65.91 | G300E | 9755256 | 76.54
52 | Story7 | P1 | RC Wall - 175 mm | Wall | 32MPa | 7200 | 175 | 12600 | 3500 | 4.41 | 10788.99 | G300E | 11025000 | 86.51 | G300E | 11025000 | 86.51
53 | Story7 | P2 | RC Wall - 175 mm | Wall | 32MPa | 7200 | 175 | 12600 | 3500 | 4.41 | 10788.99 | G300E | 11025000 | 86.51 | G300E | 11025000 | 86.51
54 | Story7 | P3 | RC Wall - 175 mm | Wall | 32MPa | 4800 | 175 | 8400 | 3500 | 2.94 | 7192.66 | G300E | 7350000 | 57.67 | G300E | 7350000 | 57.67
55 | Story7 | P4 | RC Wall - 175 mm | Wall | 32MPa | 4800 | 175 | 8400 | 3500 | 2.94 | 7192.66 | G300E | 7350000 | 57.67 | G300E | 10272360 | 80.6
56 | Story8 | P1 | RC Wall - 175 mm | Wall | 32MPa | 7200 | 175 | 12600 | 3500 | 4.41 | 10788.99 | G300E | 11025000 | 86.51 | G300E | 11025000 | 86.51
57 | Story8 | P2 | RC Wall - 175 mm | Wall | 32MPa | 7200 | 175 | 12600 | 3500 | 4.41 | 10788.99 | G300E | 11025000 | 86.51 | G300E | 11025000 | 86.51
58 | Story8 | P3 | RC Wall - 175 mm | Wall | 32MPa | 4800 | 175 | 8400 | 3500 | 2.94 | 7192.66 | G300E | 7350000 | 57.67 | G300E | 7350000 | 57.67
59 | Story8 | P4 | RC Wall - 175 mm | Wall | 32MPa | 4800 | 175 | 8400 | 3500 | 2.94 | 7192.66 | G300E | 7350000 | 57.67 | G300E | 7350000 | 57.67
60 | Story9 | P1 | RC Wall - 150 mm | Wall | 32MPa | 7200 | 150 | 10800 | 3500 | 3.78 | 9247.71 | G300E | 9450000 | 74.15 | G300E | 9450000 | 74.15
61 | Story9 | P2 | RC Wall - 150 mm | Wall | 32MPa | 7200 | 150 | 10800 | 3500 | 3.78 | 9247.71 | G300E | 9450000 | 74.15 | G300E | 9450000 | 74.15
62 | Story9 | P3 | RC Wall - 150 mm | Wall | 32MPa | 4800 | 150 | 7200 | 3500 | 2.52 | 6165.14 | G300E | 6300000 | 49.43 | G300E | 6300000 | 49.43
63 | Story9 | P4 | RC Wall - 150 mm | Wall | 32MPa | 4800 | 150 | 7200 | 3500 | 2.52 | 6165.14 | G300E | 6300000 | 49.43 | G300E | 6354768 | 49.86

## Slabs
| Story | Label | Section | Structural_Element_Type | Material | Length_(mm) | Width_(mm) | Depth_(mm) | Area_(cm^2) | Volume_(m^3) | Mass_(kg) | Long._Rebar_Material | Long._Rebar_Volume_(mm^3) | Long._Rebar_Mass_(kg) | Tran._Rebar_Material | Tran._Rebar_Volume_(mm^3) | Tran._Rebar_Mass_(kg)
0 | Story1 | F1 | Slab1 | Slab | 32MPa | 24000 | 50400 | 170 | 40800 | 205.63 | 503075.23 | G300E | 1560250527.57 | 12242.3 | G300E | 0 | 0
1 | Story10 | F1 | Slab1 | Slab | 32MPa | 24000 | 50400 | 170 | 40800 | 205.63 | 503075.23 | G300E | 1585092566.11 | 12437.22 | G300E | 0 | 0
2 | Story11 | F1 | Slab1 | Slab | 32MPa | 24000 | 50400 | 170 | 40800 | 205.63 | 503075.23 | G300E | 1586460579.4 | 12447.96 | G300E | 0 | 0
3 | Story12 | F1 | Slab1 | Slab | 32MPa | 24000 | 50400 | 170 | 40800 | 205.63 | 503075.23 | G300E | 1594447497.67 | 12510.63 | G300E | 0 | 0
4 | Story13 | F1 | Slab1 | Slab | 32MPa | 24000 | 50400 | 170 | 40800 | 205.63 | 503075.23 | G300E | 1602689257.14 | 12575.29 | G300E | 0 | 0
5 | Story14 | F1 | Slab1 | Slab | 32MPa | 24000 | 50400 | 170 | 40800 | 205.63 | 503075.23 | G300E | 1613233320.93 | 12658.03 | G300E | 0 | 0
6 | Story15 | F1 | Slab1 | Slab | 32MPa | 24000 | 50400 | 170 | 40800 | 205.63 | 503075.23 | G300E | 1593672507.64 | 12504.55 | G300E | 0 | 0
7 | Story16 | F1 | Slab1 | Slab | 32MPa | 24000 | 50400 | 170 | 40800 | 205.63 | 503075.23 | G300E | 3240678421.26 | 25427.57 | G300E | 0 | 0
8 | Story2 | F1 | Slab1 | Slab | 32MPa | 24000 | 50400 | 170 | 40800 | 205.63 | 503075.23 | G300E | 1569949196.01 | 12318.4 | G300E | 0 | 0
9 | Story3 | F1 | Slab1 | Slab | 32MPa | 24000 | 50400 | 170 | 40800 | 205.63 | 503075.23 | G300E | 1550492396.01 | 12165.74 | G300E | 0 | 0
10 | Story4 | F1 | Slab1 | Slab | 32MPa | 24000 | 50400 | 170 | 40800 | 205.63 | 503075.23 | G300E | 1565705352.82 | 12285.11 | G300E | 0 | 0
11 | Story5 | F1 | Slab1 | Slab | 32MPa | 24000 | 50400 | 170 | 40800 | 205.63 | 503075.23 | G300E | 1580846944.85 | 12403.91 | G300E | 0 | 0
12 | Story6 | F1 | Slab1 | Slab | 32MPa | 24000 | 50400 | 170 | 40800 | 205.63 | 503075.23 | G300E | 1590951423.26 | 12483.2 | G300E | 0 | 0
13 | Story7 | F1 | Slab1 | Slab | 32MPa | 24000 | 50400 | 170 | 40800 | 205.63 | 503075.23 | G300E | 1583277897.67 | 12422.99 | G300E | 0 | 0
14 | Story8 | F1 | Slab1 | Slab | 32MPa | 24000 | 50400 | 170 | 40800 | 205.63 | 503075.23 | G300E | 1593210572.76 | 12500.92 | G300E | 0 | 0
15 | Story9 | F1 | Slab1 | Slab | 32MPa | 24000 | 50400 | 170 | 40800 | 205.63 | 503075.23 | G300E | 1589061169.44 | 12468.36 | G300E | 0 | 0

## Materials by Element Type
Material | Structural_Element_Type | Width_(mm) | Depth_(mm) | Area_(cm^2) | Length_(mm) | Volume_(m^3) | Mass_(kg)
32MPa | Beam | 312000 | 359400 | 898500 | 7285900 | 523.84 | 1283126.16
| Column | 277200 | 277200 | 1149526.4 | 2241800 | 367.84 | 897879.84
| Slab | 806400 | 2720 | 652800 | 384000 | 3290.08 | 8049203.68
| Wall | 384000 | 11600 | 696000 | 224000 | 243.6 | 595963.4
G300E | Beam_Long_Rebar | 0 | 0 | 0 | 0 | 3.0835 | 24194.46
| Beam_Tran_Rebar | 0 | 0 | 0 | 0 | 1.4772 | 11590.97
| Column_Long_Rebar | 0 | 0 | 0 | 0 | 9.3203 | 73130.8
| Column_Tran_Rebar | 0 | 0 | 0 | 0 | 0.0007392 | 5.84
| Slab_Long_Rebar | 0 | 0 | 0 | 0 | 27 | 211852.18
| Slab_Tran_Rebar | 0 | 0 | 0 | 0 | 0 | 0
| Wall_Long_Rebar | 0 | 0 | 0 | 0 | 1.1235 | 8815.07
| Wall_Tran_Rebar | 0 | 0 | 0 | 0 | 0.68408 | 5367.52

## Total Embodied Flows
| Embodied_Energy_(MJ) | Embodied_Water_(L) | Embodied_GHG_(kgCO2e)
Total | 23223687.18 | 33867636.012 | 2544359.124

## Total Embodied Flows per NFA
| Embodied_Energy_(MJ) | Embodied_Water_(L) | Embodied_GHG_(kgCO2e)
Total/NFA | 1235.2605 | 1801.4087 | 135.3336

## Embodied Flows By Element Type
Structural_Element_Type | Embodied_Energy_(MJ) | Embodied_Water_(L) | Embodied_GHG_(kgCO2e)
Beam | 2635047.785 | 3837806.549 | 293066.843
Column | 3266568.48 | 4821665.152 | 306608.384
Slab | 16169230.51 | 23532395.574 | 1813562.858
Wall | 1152840.405 | 1675768.737 | 131121.039