## Index
Data Item Description | Worksheet Hyperlink
Beams | Click here to access worksheet
Columns | Click here to access worksheet
Walls | Click here to access worksheet
Slabs | Click here to access worksheet
Materials by Element Type | Click here to access worksheet
Total Embodied Flows | Click here to access worksheet
Total Embodied Flows per NFA | Click here to access worksheet
Embodied Flows By Element Type | Click here to access worksheet
© James Helal 2021

## Beams
| Story | Label | Section | Structural_Element_Type | Material | Cross_Section_Type | Width_(mm) | Depth_(mm) | Area_(cm^2) | Length_(mm) | Volume_(m^3) | Mass_(kg) | Long._Rebar_Material | Long._Rebar_Volume_(mm^3) | Long._Rebar_Mass_(kg) | Tran._Rebar_Material | Tran._Rebar_Volume_(mm^3) | Tran._Rebar_Mass_(kg)
0 | Story1 | B1 | 50 MPa RC Beam (25 cm x 25 cm) | Beam | 50MPa | Concrete Rectangular | 250 | 250 | 625 | 4562.5 | 0.29 | 697.63 | G300E | 1784263.39 | 14 | G300E | 802674.11 | 6.3
1 | Story1 | B10 | 50 MPa RC Beam (25 cm x 25 cm) | Beam | 50MPa | Concrete Rectangular | 250 | 250 | 625 | 6962.5 | 0.44 | 1064.6 | G300E | 2402695.45 | 18.85 | G300E | 632321.59 | 4.96
2 | Story1 | B11 | 50 MPa RC Beam (25 cm x 25 cm) | Beam | 50MPa | Concrete Rectangular | 250 | 250 | 625 | 4562.5 | 0.29 | 697.63 | G300E | 1831843.75 | 14.37 | G300E | 23763.29 | 0.19
3 | Story1 | B12 | 50 MPa RC Beam (25 cm x 25 cm) | Beam | 50MPa | Concrete Rectangular | 250 | 250 | 625 | 6962.5 | 0.44 | 1064.6 | G300E | 2355223.86 | 18.48 | G300E | 632321.59 | 4.96
4 | Story1 | B13 | 50 MPa RC Beam (25 cm x 25 cm) | Beam | 50MPa | Concrete Rectangular | 250 | 250 | 625 | 4562.5 | 0.29 | 697.63 | G300E | 1880401.79 | 14.75 | G300E | 349330.26 | 2.74
5 | Story1 | B14 | 50 MPa RC Beam (25 cm x 25 cm) | Beam | 50MPa | Concrete Rectangular | 250 | 250 | 625 | 6962.5 | 0.44 | 1064.6 | G300E | 2765694.89 | 21.7 | G300E | 632321.59 | 4.96
6 | Story1 | B15 | 50 MPa RC Beam (25 cm x 25 cm) | Beam | 50MPa | Concrete Rectangular | 250 | 250 | 625 | 4562.5 | 0.29 | 697.63 | G300E | 1262183.04 | 9.9 | G300E | 802674.11 | 6.3
7 | Story1 | B16 | 50 MPa RC Beam (25 cm x 25 cm) | Beam | 50MPa | Concrete Rectangular | 250 | 250 | 625 | 4562.5 | 0.29 | 697.63 | G300E | 1765035.71 | 13.85 | G300E | 767477.68 | 6.02
8 | Story1 | B17 | 50 MPa RC Beam (25 cm x 25 cm) | Beam | 50MPa | Concrete Rectangular | 250 | 250 | 625 | 6962.5 | 0.44 | 1064.6 | G300E | 3605309.09 | 28.29 | G300E | 701551.79 | 5.5
9 | Story1 | B18 | 50 MPa RC Beam (25 cm x 25 cm) | Beam | 50MPa | Concrete Rectangular | 250 | 250 | 625 | 4562.5 | 0.29 | 697.63 | G300E | 1719084.82 | 13.49 | G300E | 108522.32 | 0.85
10 | Story1 | B19 | 50 MPa RC Beam (25 cm x 25 cm) | Beam | 50MPa | Concrete Rectangular | 250 | 250 | 625 | 6962.5 | 0.44 | 1064.6 | G300E | 3036915.91 | 23.83 | G300E | 526934.66 | 4.13
11 | Story1 | B2 | 50 MPa RC Beam (25 cm x 25 cm) | Beam | 50MPa | Concrete Rectangular | 250 | 250 | 625 | 6962.5 | 0.44 | 1064.6 | G300E | 2691955.68 | 21.12 | G300E | 632321.59 | 4.96
12 | Story1 | B20 | 50 MPa RC Beam (25 cm x 25 cm) | Beam | 50MPa | Concrete Rectangular | 250 | 250 | 625 | 4562.5 | 0.29 | 697.63 | G300E | 1639566.96 | 12.86 | G300E | 0 | 0
13 | Story1 | B21 | 50 MPa RC Beam (25 cm x 25 cm) | Beam | 50MPa | Concrete Rectangular | 250 | 250 | 625 | 6962.5 | 0.44 | 1064.6 | G300E | 3064449.43 | 24.04 | G300E | 550011.39 | 4.32
14 | Story1 | B22 | 50 MPa RC Beam (25 cm x 25 cm) | Beam | 50MPa | Concrete Rectangular | 250 | 250 | 625 | 4800 | 0.3 | 733.94 | G300E | 1727680 | 13.56 | G300E | 639360 | 5.02
15 | Story1 | B23 | 50 MPa RC Beam (25 cm x 25 cm) | Beam | 50MPa | Concrete Rectangular | 250 | 250 | 625 | 6962.5 | 0.44 | 1064.6 | G300E | 2648281.82 | 20.78 | G300E | 632321.59 | 4.96
16 | Story1 | B24 | 50 MPa RC Beam (25 cm x 25 cm) | Beam | 50MPa | Concrete Rectangular | 250 | 250 | 625 | 4800 | 0.3 | 733.94 | G300E | 1584320 | 12.43 | G300E | 745920 | 5.85
17 | Story1 | B25 | 50 MPa RC Beam (25 cm x 25 cm) | Beam | 50MPa | Concrete Rectangular | 250 | 250 | 625 | 6962.5 | 0.44 | 1064.6 | G300E | 3128694.32 | 24.55 | G300E | 0 | 0
18 | Story1 | B26 | 50 MPa RC Beam (25 cm x 25 cm) | Beam | 50MPa | Concrete Rectangular | 250 | 250 | 625 | 4562.5 | 0.29 | 697.63 | G300E | 1634352.68 | 12.82 | G300E | 0 | 0
19 | Story1 | B27 | 50 MPa RC Beam (25 cm x 25 cm) | Beam | 50MPa | Concrete Rectangular | 250 | 250 | 625 | 6962.5 | 0.44 | 1064.6 | G300E | 3036599.43 | 23.83 | G300E | 0 | 0
20 | Story1 | B28 | 50 MPa RC Beam (25 cm x 25 cm) | Beam | 50MPa | Concrete Rectangular | 250 | 250 | 625 | 4562.5 | 0.29 | 697.63 | G300E | 1681933.04 | 13.2 | G300E | 0 | 0
21 | Story1 | B29 | 50 MPa RC Beam (25 cm x 25 cm) | Beam | 50MPa | Concrete Rectangular | 250 | 250 | 625 | 6962.5 | 0.44 | 1064.6 | G300E | 3605309.09 | 28.29 | G300E | 385390.99 | 3.02
22 | Story1 | B3 | 50 MPa RC Beam (25 cm x 25 cm) | Beam | 50MPa | Concrete Rectangular | 250 | 250 | 625 | 4562.5 | 0.29 | 697.63 | G300E | 1918857.14 | 15.06 | G300E | 349330.26 | 2.74
23 | Story1 | B30 | 50 MPa RC Beam (25 cm x 25 cm) | Beam | 50MPa | Concrete Rectangular | 250 | 250 | 625 | 4562.5 | 0.29 | 697.63 | G300E | 1243607.14 | 9.76 | G300E | 767477.68 | 6.02
24 | Story1 | B31 | 50 MPa RC Beam (25 cm x 25 cm) | Beam | 50MPa | Concrete Rectangular | 250 | 250 | 625 | 4562.5 | 0.29 | 697.63 | G300E | 1765687.5 | 13.85 | G300E | 764544.64 | 6
25 | Story1 | B32 | 50 MPa RC Beam (25 cm x 25 cm) | Beam | 50MPa | Concrete Rectangular | 250 | 250 | 625 | 6962.5 | 0.44 | 1064.6 | G300E | 3542330.11 | 27.79 | G300E | 701551.79 | 5.5
26 | Story1 | B33 | 50 MPa RC Beam (25 cm x 25 cm) | Beam | 50MPa | Concrete Rectangular | 250 | 250 | 625 | 4562.5 | 0.29 | 697.63 | G300E | 1722669.64 | 13.52 | G300E | 0 | 0
27 | Story1 | B34 | 50 MPa RC Beam (25 cm x 25 cm) | Beam | 50MPa | Concrete Rectangular | 250 | 250 | 625 | 6962.5 | 0.44 | 1064.6 | G300E | 2905894.32 | 22.8 | G300E | 526934.66 | 4.13
28 | Story1 | B35 | 50 MPa RC Beam (25 cm x 25 cm) | Beam | 50MPa | Concrete Rectangular | 250 | 250 | 625 | 4562.5 | 0.29 | 697.63 | G300E | 1598830.36 | 12.55 | G300E | 0 | 0
29 | Story1 | B36 | 50 MPa RC Beam (25 cm x 25 cm) | Beam | 50MPa | Concrete Rectangular | 250 | 250 | 625 | 7200 | 0.45 | 1100.92 | G300E | 3163617.39 | 24.82 | G300E | 625460.87 | 4.91
30 | Story1 | B4 | 50 MPa RC Beam (25 cm x 25 cm) | Beam | 50MPa | Concrete Rectangular | 250 | 250 | 625 | 6962.5 | 0.44 | 1064.6 | G300E | 2355856.82 | 18.48 | G300E | 632321.59 | 4.96
31 | Story1 | B40 | 50 MPa RC Beam (25 cm x 25 cm) | Beam | 50MPa | Concrete Rectangular | 250 | 250 | 625 | 6962.5 | 0.44 | 1064.6 | G300E | 3051391.3 | 23.94 | G300E | 403219.57 | 3.16
32 | Story1 | B41 | 50 MPa RC Beam (25 cm x 25 cm) | Beam | 50MPa | Concrete Rectangular | 250 | 250 | 625 | 4562.5 | 0.29 | 697.63 | G300E | 1591660.71 | 12.49 | G300E | 0 | 0
33 | Story1 | B42 | 50 MPa RC Beam (25 cm x 25 cm) | Beam | 50MPa | Concrete Rectangular | 250 | 250 | 625 | 6962.5 | 0.44 | 1064.6 | G300E | 2906210.8 | 22.8 | G300E | 0 | 0
34 | Story1 | B43 | 50 MPa RC Beam (25 cm x 25 cm) | Beam | 50MPa | Concrete Rectangular | 250 | 250 | 625 | 4562.5 | 0.29 | 697.63 | G300E | 1683562.5 | 13.21 | G300E | 0 | 0
35 | Story1 | B44 | 50 MPa RC Beam (25 cm x 25 cm) | Beam | 50MPa | Concrete Rectangular | 250 | 250 | 625 | 6962.5 | 0.44 | 1064.6 | G300E | 3542330.11 | 27.79 | G300E | 385390.99 | 3.02
36 | Story1 | B45 | 50 MPa RC Beam (25 cm x 25 cm) | Beam | 50MPa | Concrete Rectangular | 250 | 250 | 625 | 4562.5 | 0.29 | 697.63 | G300E | 1244258.93 | 9.76 | G300E | 764544.64 | 6
37 | Story1 | B46 | 50 MPa RC Beam (25 cm x 25 cm) | Beam | 50MPa | Concrete Rectangular | 250 | 250 | 625 | 4562.5 | 0.29 | 697.63 | G300E | 1765035.71 | 13.85 | G300E | 767477.68 | 6.02
38 | Story1 | B47 | 50 MPa RC Beam (25 cm x 25 cm) | Beam | 50MPa | Concrete Rectangular | 250 | 250 | 625 | 6962.5 | 0.44 | 1064.6 | G300E | 3542330.11 | 27.79 | G300E | 701551.79 | 5.5
39 | Story1 | B48 | 50 MPa RC Beam (25 cm x 25 cm) | Beam | 50MPa | Concrete Rectangular | 250 | 250 | 625 | 4562.5 | 0.29 | 697.63 | G300E | 1719410.71 | 13.49 | G300E | 108522.32 | 0.85
40 | Story1 | B49 | 50 MPa RC Beam (25 cm x 25 cm) | Beam | 50MPa | Concrete Rectangular | 250 | 250 | 625 | 6962.5 | 0.44 | 1064.6 | G300E | 2906210.8 | 22.8 | G300E | 526934.66 | 4.13
41 | Story1 | B5 | 50 MPa RC Beam (25 cm x 25 cm) | Beam | 50MPa | Concrete Rectangular | 250 | 250 | 625 | 4562.5 | 0.29 | 697.63 | G300E | 1847812.5 | 14.5 | G300E | 132285.61 | 1.04
42 | Story1 | B50 | 50 MPa RC Beam (25 cm x 25 cm) | Beam | 50MPa | Concrete Rectangular | 250 | 250 | 625 | 4562.5 | 0.29 | 697.63 | G300E | 1639241.07 | 12.86 | G300E | 0 | 0
43 | Story1 | B51 | 50 MPa RC Beam (25 cm x 25 cm) | Beam | 50MPa | Concrete Rectangular | 250 | 250 | 625 | 7200 | 0.45 | 1100.92 | G300E | 3157356.52 | 24.77 | G300E | 625460.87 | 4.91
44 | Story1 | B52 | 50 MPa RC Beam (25 cm x 25 cm) | Beam | 50MPa | Concrete Rectangular | 250 | 250 | 625 | 4562.5 | 0.29 | 697.63 | G300E | 1515054.17 | 11.89 | G300E | 709012.5 | 5.56
45 | Story1 | B54 | 50 MPa RC Beam (25 cm x 25 cm) | Beam | 50MPa | Concrete Rectangular | 250 | 250 | 625 | 4562.5 | 0.29 | 697.63 | G300E | 1508058.33 | 11.83 | G300E | 709012.5 | 5.56
46 | Story1 | B55 | 50 MPa RC Beam (25 cm x 25 cm) | Beam | 50MPa | Concrete Rectangular | 250 | 250 | 625 | 6962.5 | 0.44 | 1064.6 | G300E | 3053207.61 | 23.96 | G300E | 403219.57 | 3.16
47 | Story1 | B56 | 50 MPa RC Beam (25 cm x 25 cm) | Beam | 50MPa | Concrete Rectangular | 250 | 250 | 625 | 4562.5 | 0.29 | 697.63 | G300E | 1634352.68 | 12.82 | G300E | 0 | 0
48 | Story1 | B57 | 50 MPa RC Beam (25 cm x 25 cm) | Beam | 50MPa | Concrete Rectangular | 250 | 250 | 625 | 6962.5 | 0.44 | 1064.6 | G300E | 2906210.8 | 22.8 | G300E | 0 | 0
49 | Story1 | B58 | 50 MPa RC Beam (25 cm x 25 cm) | Beam | 50MPa | Concrete Rectangular | 250 | 250 | 625 | 4562.5 | 0.29 | 697.63 | G300E | 1681933.04 | 13.2 | G300E | 0 | 0
50 | Story1 | B59 | 50 MPa RC Beam (25 cm x 25 cm) | Beam | 50MPa | Concrete Rectangular | 250 | 250 | 625 | 6962.5 | 0.44 | 1064.6 | G300E | 3542330.11 | 27.79 | G300E | 385390.99 | 3.02
51 | Story1 | B6 | 50 MPa RC Beam (25 cm x 25 cm) | Beam | 50MPa | Concrete Rectangular | 250 | 250 | 625 | 6962.5 | 0.44 | 1064.6 | G300E | 2396550.52 | 18.8 | G300E | 579628.12 | 4.55
52 | Story1 | B60 | 50 MPa RC Beam (25 cm x 25 cm) | Beam | 50MPa | Concrete Rectangular | 250 | 250 | 625 | 4562.5 | 0.29 | 697.63 | G300E | 1243607.14 | 9.76 | G300E | 767477.68 | 6.02
53 | Story1 | B61 | 50 MPa RC Beam (25 cm x 25 cm) | Beam | 50MPa | Concrete Rectangular | 250 | 250 | 625 | 4562.5 | 0.29 | 697.63 | G300E | 1784263.39 | 14 | G300E | 802674.11 | 6.3
54 | Story1 | B62 | 50 MPa RC Beam (25 cm x 25 cm) | Beam | 50MPa | Concrete Rectangular | 250 | 250 | 625 | 6962.5 | 0.44 | 1064.6 | G300E | 3605309.09 | 28.29 | G300E | 701551.79 | 5.5
55 | Story1 | B63 | 50 MPa RC Beam (25 cm x 25 cm) | Beam | 50MPa | Concrete Rectangular | 250 | 250 | 625 | 4562.5 | 0.29 | 697.63 | G300E | 1918857.14 | 15.06 | G300E | 349330.26 | 2.74
56 | Story1 | B64 | 50 MPa RC Beam (25 cm x 25 cm) | Beam | 50MPa | Concrete Rectangular | 250 | 250 | 625 | 6962.5 | 0.44 | 1064.6 | G300E | 3036599.43 | 23.83 | G300E | 526934.66 | 4.13
57 | Story1 | B65 | 50 MPa RC Beam (25 cm x 25 cm) | Beam | 50MPa | Concrete Rectangular | 250 | 250 | 625 | 4562.5 | 0.29 | 697.63 | G300E | 1835428.57 | 14.4 | G300E | 132285.61 | 1.04
58 | Story1 | B66 | 50 MPa RC Beam (25 cm x 25 cm) | Beam | 50MPa | Concrete Rectangular | 250 | 250 | 625 | 6962.5 | 0.44 | 1064.6 | G300E | 3129010.8 | 24.55 | G300E | 421547.73 | 3.31
59 | Story1 | B67 | 50 MPa RC Beam (25 cm x 25 cm) | Beam | 50MPa | Concrete Rectangular | 250 | 250 | 625 | 4562.5 | 0.29 | 697.63 | G300E | 1871276.79 | 14.68 | G300E | 132285.61 | 1.04
60 | Story1 | B68 | 50 MPa RC Beam (25 cm x 25 cm) | Beam | 50MPa | Concrete Rectangular | 250 | 250 | 625 | 6962.5 | 0.44 | 1064.6 | G300E | 2650813.64 | 20.8 | G300E | 632321.59 | 4.96
61 | Story1 | B69 | 50 MPa RC Beam (25 cm x 25 cm) | Beam | 50MPa | Concrete Rectangular | 250 | 250 | 625 | 4562.5 | 0.29 | 697.63 | G300E | 1871276.79 | 14.68 | G300E | 23763.29 | 0.19
62 | Story1 | B7 | 50 MPa RC Beam (25 cm x 25 cm) | Beam | 50MPa | Concrete Rectangular | 250 | 250 | 625 | 4562.5 | 0.29 | 697.63 | G300E | 1874209.82 | 14.71 | G300E | 132285.61 | 1.04
63 | Story1 | B70 | 50 MPa RC Beam (25 cm x 25 cm) | Beam | 50MPa | Concrete Rectangular | 250 | 250 | 625 | 6962.5 | 0.44 | 1064.6 | G300E | 3128694.32 | 24.55 | G300E | 0 | 0
64 | Story1 | B71 | 50 MPa RC Beam (25 cm x 25 cm) | Beam | 50MPa | Concrete Rectangular | 250 | 250 | 625 | 4562.5 | 0.29 | 697.63 | G300E | 1831843.75 | 14.37 | G300E | 23763.29 | 0.19
65 | Story1 | B72 | 50 MPa RC Beam (25 cm x 25 cm) | Beam | 50MPa | Concrete Rectangular | 250 | 250 | 625 | 6962.5 | 0.44 | 1064.6 | G300E | 3036599.43 | 23.83 | G300E | 0 | 0
66 | Story1 | B73 | 50 MPa RC Beam (25 cm x 25 cm) | Beam | 50MPa | Concrete Rectangular | 250 | 250 | 625 | 4562.5 | 0.29 | 697.63 | G300E | 1880401.79 | 14.75 | G300E | 349330.26 | 2.74
67 | Story1 | B74 | 50 MPa RC Beam (25 cm x 25 cm) | Beam | 50MPa | Concrete Rectangular | 250 | 250 | 625 | 6962.5 | 0.44 | 1064.6 | G300E | 3605309.09 | 28.29 | G300E | 385390.99 | 3.02
68 | Story1 | B75 | 50 MPa RC Beam (25 cm x 25 cm) | Beam | 50MPa | Concrete Rectangular | 250 | 250 | 625 | 4562.5 | 0.29 | 697.63 | G300E | 1262183.04 | 9.9 | G300E | 802674.11 | 6.3
69 | Story1 | B76 | 50 MPa RC Beam (25 cm x 25 cm) | Beam | 50MPa | Concrete Rectangular | 250 | 250 | 625 | 6962.5 | 0.44 | 1064.6 | G300E | 2691955.68 | 21.12 | G300E | 632321.59 | 4.96
70 | Story1 | B77 | 50 MPa RC Beam (25 cm x 25 cm) | Beam | 50MPa | Concrete Rectangular | 250 | 250 | 625 | 6962.5 | 0.44 | 1064.6 | G300E | 2355223.86 | 18.48 | G300E | 632321.59 | 4.96
71 | Story1 | B78 | 50 MPa RC Beam (25 cm x 25 cm) | Beam | 50MPa | Concrete Rectangular | 250 | 250 | 625 | 6962.5 | 0.44 | 1064.6 | G300E | 2402378.98 | 18.85 | G300E | 632321.59 | 4.96
72 | Story1 | B79 | 50 MPa RC Beam (25 cm x 25 cm) | Beam | 50MPa | Concrete Rectangular | 250 | 250 | 625 | 6962.5 | 0.44 | 1064.6 | G300E | 2398264.77 | 18.82 | G300E | 632321.59 | 4.96
73 | Story1 | B8 | 50 MPa RC Beam (25 cm x 25 cm) | Beam | 50MPa | Concrete Rectangular | 250 | 250 | 625 | 6962.5 | 0.44 | 1064.6 | G300E | 2398264.77 | 18.82 | G300E | 632321.59 | 4.96
74 | Story1 | B80 | 50 MPa RC Beam (25 cm x 25 cm) | Beam | 50MPa | Concrete Rectangular | 250 | 250 | 625 | 6962.5 | 0.44 | 1064.6 | G300E | 2402378.98 | 18.85 | G300E | 632321.59 | 4.96
75 | Story1 | B81 | 50 MPa RC Beam (25 cm x 25 cm) | Beam | 50MPa | Concrete Rectangular | 250 | 250 | 625 | 6962.5 | 0.44 | 1064.6 | G300E | 2355223.86 | 18.48 | G300E | 632321.59 | 4.96
76 | Story1 | B82 | 50 MPa RC Beam (25 cm x 25 cm) | Beam | 50MPa | Concrete Rectangular | 250 | 250 | 625 | 6962.5 | 0.44 | 1064.6 | G300E | 2765694.89 | 21.7 | G300E | 632321.59 | 4.96
77 | Story1 | B9 | 50 MPa RC Beam (25 cm x 25 cm) | Beam | 50MPa | Concrete Rectangular | 250 | 250 | 625 | 4562.5 | 0.29 | 697.63 | G300E | 1870950.89 | 14.68 | G300E | 23763.29 | 0.19
78 | Story10 | B1 | 50 MPa RC Beam (25 cm x 25 cm) | Beam | 50MPa | Concrete Rectangular | 250 | 250 | 625 | 4625 | 0.29 | 707.19 | G300E | 1773687.5 | 13.92 | G300E | 938875 | 7.37
79 | Story10 | B10 | 50 MPa RC Beam (25 cm x 25 cm) | Beam | 50MPa | Concrete Rectangular | 250 | 250 | 625 | 7025 | 0.44 | 1074.16 | G300E | 2576418.75 | 20.22 | G300E | 877246.88 | 6.88
80 | Story10 | B11 | 50 MPa RC Beam (25 cm x 25 cm) | Beam | 50MPa | Concrete Rectangular | 250 | 250 | 625 | 4625 | 0.29 | 707.19 | G300E | 2363664.06 | 18.55 | G300E | 448264.39 | 3.52
81 | Story10 | B12 | 50 MPa RC Beam (25 cm x 25 cm) | Beam | 50MPa | Concrete Rectangular | 250 | 250 | 625 | 7025 | 0.44 | 1074.16 | G300E | 2529000 | 19.84 | G300E | 779775 | 6.12
82 | Story10 | B13 | 50 MPa RC Beam (25 cm x 25 cm) | Beam | 50MPa | Concrete Rectangular | 250 | 250 | 625 | 4625 | 0.29 | 707.19 | G300E | 2342851.56 | 18.38 | G300E | 373084.3 | 2.93
83 | Story10 | B14 | 50 MPa RC Beam (25 cm x 25 cm) | Beam | 50MPa | Concrete Rectangular | 250 | 250 | 625 | 7025 | 0.44 | 1074.16 | G300E | 2917716.67 | 22.89 | G300E | 898590.43 | 7.05
84 | Story10 | B15 | 50 MPa RC Beam (25 cm x 25 cm) | Beam | 50MPa | Concrete Rectangular | 250 | 250 | 625 | 4625 | 0.29 | 707.19 | G300E | 1333734.38 | 10.46 | G300E | 938875 | 7.37
85 | Story10 | B16 | 50 MPa RC Beam (25 cm x 25 cm) | Beam | 50MPa | Concrete Rectangular | 250 | 250 | 625 | 4625 | 0.29 | 707.19 | G300E | 1876593.75 | 14.72 | G300E | 886843.75 | 6.96
86 | Story10 | B17 | 50 MPa RC Beam (25 cm x 25 cm) | Beam | 50MPa | Concrete Rectangular | 250 | 250 | 625 | 7025 | 0.44 | 1074.16 | G300E | 4400284.38 | 34.53 | G300E | 889427.93 | 6.98
87 | Story10 | B18 | 50 MPa RC Beam (25 cm x 25 cm) | Beam | 50MPa | Concrete Rectangular | 250 | 250 | 625 | 4625 | 0.29 | 707.19 | G300E | 2279546.88 | 17.89 | G300E | 42155.43 | 0.33
88 | Story10 | B19 | 50 MPa RC Beam (25 cm x 25 cm) | Beam | 50MPa | Concrete Rectangular | 250 | 250 | 625 | 7025 | 0.44 | 1074.16 | G300E | 3864042.71 | 30.32 | G300E | 865149.24 | 6.79
89 | Story10 | B2 | 50 MPa RC Beam (25 cm x 25 cm) | Beam | 50MPa | Concrete Rectangular | 250 | 250 | 625 | 7025 | 0.44 | 1074.16 | G300E | 2918009.38 | 22.9 | G300E | 941911.27 | 7.39
90 | Story10 | B20 | 50 MPa RC Beam (25 cm x 25 cm) | Beam | 50MPa | Concrete Rectangular | 250 | 250 | 625 | 4625 | 0.29 | 707.19 | G300E | 2150914.06 | 16.88 | G300E | 791140.21 | 6.21
91 | Story10 | B21 | 50 MPa RC Beam (25 cm x 25 cm) | Beam | 50MPa | Concrete Rectangular | 250 | 250 | 625 | 7025 | 0.44 | 1074.16 | G300E | 2944645.83 | 23.1 | G300E | 801118.56 | 6.29
92 | Story10 | B22 | 50 MPa RC Beam (25 cm x 25 cm) | Beam | 50MPa | Concrete Rectangular | 250 | 250 | 625 | 4800 | 0.3 | 733.94 | G300E | 2677120 | 21.01 | G300E | 819467.2 | 6.43
93 | Story10 | B23 | 50 MPa RC Beam (25 cm x 25 cm) | Beam | 50MPa | Concrete Rectangular | 250 | 250 | 625 | 7025 | 0.44 | 1074.16 | G300E | 2624422.92 | 20.59 | G300E | 845341.67 | 6.63
94 | Story10 | B24 | 50 MPa RC Beam (25 cm x 25 cm) | Beam | 50MPa | Concrete Rectangular | 250 | 250 | 625 | 4800 | 0.3 | 733.94 | G300E | 2537400 | 19.91 | G300E | 964150.5 | 7.57
95 | Story10 | B25 | 50 MPa RC Beam (25 cm x 25 cm) | Beam | 50MPa | Concrete Rectangular | 250 | 250 | 625 | 7025 | 0.44 | 1074.16 | G300E | 3492303.12 | 27.4 | G300E | 779775 | 6.12
96 | Story10 | B26 | 50 MPa RC Beam (25 cm x 25 cm) | Beam | 50MPa | Concrete Rectangular | 250 | 250 | 625 | 4625 | 0.29 | 707.19 | G300E | 1943656.25 | 15.25 | G300E | 791140.21 | 6.21
97 | Story10 | B27 | 50 MPa RC Beam (25 cm x 25 cm) | Beam | 50MPa | Concrete Rectangular | 250 | 250 | 625 | 7025 | 0.44 | 1074.16 | G300E | 3864335.42 | 30.32 | G300E | 865149.24 | 6.79
98 | Story10 | B28 | 50 MPa RC Beam (25 cm x 25 cm) | Beam | 50MPa | Concrete Rectangular | 250 | 250 | 625 | 4625 | 0.29 | 707.19 | G300E | 2047140.62 | 16.06 | G300E | 63233.14 | 0.5
99 | Story10 | B29 | 50 MPa RC Beam (25 cm x 25 cm) | Beam | 50MPa | Concrete Rectangular | 250 | 250 | 625 | 7025 | 0.44 | 1074.16 | G300E | 4400284.38 | 34.53 | G300E | 791962.64 | 6.21
100 | Story10 | B3 | 50 MPa RC Beam (25 cm x 25 cm) | Beam | 50MPa | Concrete Rectangular | 250 | 250 | 625 | 4625 | 0.29 | 707.19 | G300E | 2557914.06 | 20.07 | G300E | 352006.58 | 2.76
101 | Story10 | B30 | 50 MPa RC Beam (25 cm x 25 cm) | Beam | 50MPa | Concrete Rectangular | 250 | 250 | 625 | 4625 | 0.29 | 707.19 | G300E | 1229382.81 | 9.65 | G300E | 886843.75 | 6.96
102 | Story10 | B31 | 50 MPa RC Beam (25 cm x 25 cm) | Beam | 50MPa | Concrete Rectangular | 250 | 250 | 625 | 4625 | 0.29 | 707.19 | G300E | 1874859.38 | 14.71 | G300E | 890312.5 | 6.99
103 | Story10 | B32 | 50 MPa RC Beam (25 cm x 25 cm) | Beam | 50MPa | Concrete Rectangular | 250 | 250 | 625 | 7025 | 0.44 | 1074.16 | G300E | 4504488.54 | 35.34 | G300E | 913034.13 | 7.16
104 | Story10 | B33 | 50 MPa RC Beam (25 cm x 25 cm) | Beam | 50MPa | Concrete Rectangular | 250 | 250 | 625 | 4625 | 0.29 | 707.19 | G300E | 2215664.06 | 17.38 | G300E | 42155.43 | 0.33
105 | Story10 | B34 | 50 MPa RC Beam (25 cm x 25 cm) | Beam | 50MPa | Concrete Rectangular | 250 | 250 | 625 | 7025 | 0.44 | 1074.16 | G300E | 4001908.33 | 31.4 | G300E | 865149.24 | 6.79
106 | Story10 | B35 | 50 MPa RC Beam (25 cm x 25 cm) | Beam | 50MPa | Concrete Rectangular | 250 | 250 | 625 | 4625 | 0.29 | 707.19 | G300E | 1917351.56 | 15.04 | G300E | 770062.5 | 6.04
107 | Story10 | B36 | 50 MPa RC Beam (25 cm x 25 cm) | Beam | 50MPa | Concrete Rectangular | 250 | 250 | 625 | 7200 | 0.45 | 1100.92 | G300E | 4970700 | 39 | G300E | 961750.5 | 7.55
108 | Story10 | B4 | 50 MPa RC Beam (25 cm x 25 cm) | Beam | 50MPa | Concrete Rectangular | 250 | 250 | 625 | 7025 | 0.44 | 1074.16 | G300E | 2529878.12 | 19.85 | G300E | 779775 | 6.12
109 | Story10 | B40 | 50 MPa RC Beam (25 cm x 25 cm) | Beam | 50MPa | Concrete Rectangular | 250 | 250 | 625 | 7025 | 0.44 | 1074.16 | G300E | 4805100 | 37.7 | G300E | 924324.62 | 7.25
110 | Story10 | B41 | 50 MPa RC Beam (25 cm x 25 cm) | Beam | 50MPa | Concrete Rectangular | 250 | 250 | 625 | 4625 | 0.29 | 707.19 | G300E | 1714718.75 | 13.45 | G300E | 770062.5 | 6.04
111 | Story10 | B42 | 50 MPa RC Beam (25 cm x 25 cm) | Beam | 50MPa | Concrete Rectangular | 250 | 250 | 625 | 7025 | 0.44 | 1074.16 | G300E | 4004250 | 31.42 | G300E | 475261.74 | 3.73
112 | Story10 | B43 | 50 MPa RC Beam (25 cm x 25 cm) | Beam | 50MPa | Concrete Rectangular | 250 | 250 | 625 | 4625 | 0.29 | 707.19 | G300E | 1986726.56 | 15.59 | G300E | 42155.43 | 0.33
113 | Story10 | B44 | 50 MPa RC Beam (25 cm x 25 cm) | Beam | 50MPa | Concrete Rectangular | 250 | 250 | 625 | 7025 | 0.44 | 1074.16 | G300E | 4504195.83 | 35.34 | G300E | 620625.09 | 4.87
114 | Story10 | B45 | 50 MPa RC Beam (25 cm x 25 cm) | Beam | 50MPa | Concrete Rectangular | 250 | 250 | 625 | 4625 | 0.29 | 707.19 | G300E | 1226781.25 | 9.63 | G300E | 890312.5 | 6.99
115 | Story10 | B46 | 50 MPa RC Beam (25 cm x 25 cm) | Beam | 50MPa | Concrete Rectangular | 250 | 250 | 625 | 4625 | 0.29 | 707.19 | G300E | 1876593.75 | 14.72 | G300E | 886843.75 | 6.96
116 | Story10 | B47 | 50 MPa RC Beam (25 cm x 25 cm) | Beam | 50MPa | Concrete Rectangular | 250 | 250 | 625 | 7025 | 0.44 | 1074.16 | G300E | 4504488.54 | 35.34 | G300E | 913034.13 | 7.16
117 | Story10 | B48 | 50 MPa RC Beam (25 cm x 25 cm) | Beam | 50MPa | Concrete Rectangular | 250 | 250 | 625 | 4625 | 0.29 | 707.19 | G300E | 2279546.88 | 17.89 | G300E | 42155.43 | 0.33
118 | Story10 | B49 | 50 MPa RC Beam (25 cm x 25 cm) | Beam | 50MPa | Concrete Rectangular | 250 | 250 | 625 | 7025 | 0.44 | 1074.16 | G300E | 4003371.88 | 31.41 | G300E | 865149.24 | 6.79
119 | Story10 | B5 | 50 MPa RC Beam (25 cm x 25 cm) | Beam | 50MPa | Concrete Rectangular | 250 | 250 | 625 | 4625 | 0.29 | 707.19 | G300E | 2570343.75 | 20.17 | G300E | 469342.11 | 3.68
120 | Story10 | B50 | 50 MPa RC Beam (25 cm x 25 cm) | Beam | 50MPa | Concrete Rectangular | 250 | 250 | 625 | 4625 | 0.29 | 707.19 | G300E | 2150046.88 | 16.87 | G300E | 791140.21 | 6.21
121 | Story10 | B51 | 50 MPa RC Beam (25 cm x 25 cm) | Beam | 50MPa | Concrete Rectangular | 250 | 250 | 625 | 7200 | 0.45 | 1100.92 | G300E | 4945500 | 38.8 | G300E | 961750.5 | 7.55
122 | Story10 | B52 | 50 MPa RC Beam (25 cm x 25 cm) | Beam | 50MPa | Concrete Rectangular | 250 | 250 | 625 | 4625 | 0.29 | 707.19 | G300E | 2567742.19 | 20.15 | G300E | 933624.18 | 7.33
123 | Story10 | B54 | 50 MPa RC Beam (25 cm x 25 cm) | Beam | 50MPa | Concrete Rectangular | 250 | 250 | 625 | 4625 | 0.29 | 707.19 | G300E | 2446625 | 19.2 | G300E | 933624.18 | 7.33
124 | Story10 | B55 | 50 MPa RC Beam (25 cm x 25 cm) | Beam | 50MPa | Concrete Rectangular | 250 | 250 | 625 | 7025 | 0.44 | 1074.16 | G300E | 4825296.88 | 37.86 | G300E | 925495.45 | 7.26
125 | Story10 | B56 | 50 MPa RC Beam (25 cm x 25 cm) | Beam | 50MPa | Concrete Rectangular | 250 | 250 | 625 | 4625 | 0.29 | 707.19 | G300E | 1943656.25 | 15.25 | G300E | 791140.21 | 6.21
126 | Story10 | B57 | 50 MPa RC Beam (25 cm x 25 cm) | Beam | 50MPa | Concrete Rectangular | 250 | 250 | 625 | 7025 | 0.44 | 1074.16 | G300E | 4004250 | 31.42 | G300E | 475261.74 | 3.73
127 | Story10 | B58 | 50 MPa RC Beam (25 cm x 25 cm) | Beam | 50MPa | Concrete Rectangular | 250 | 250 | 625 | 4625 | 0.29 | 707.19 | G300E | 2047140.62 | 16.06 | G300E | 63233.14 | 0.5
128 | Story10 | B59 | 50 MPa RC Beam (25 cm x 25 cm) | Beam | 50MPa | Concrete Rectangular | 250 | 250 | 625 | 7025 | 0.44 | 1074.16 | G300E | 4504195.83 | 35.34 | G300E | 620625.09 | 4.87
129 | Story10 | B6 | 50 MPa RC Beam (25 cm x 25 cm) | Beam | 50MPa | Concrete Rectangular | 250 | 250 | 625 | 7025 | 0.44 | 1074.16 | G300E | 2650473.96 | 20.8 | G300E | 682303.12 | 5.35
130 | Story10 | B60 | 50 MPa RC Beam (25 cm x 25 cm) | Beam | 50MPa | Concrete Rectangular | 250 | 250 | 625 | 4625 | 0.29 | 707.19 | G300E | 1229382.81 | 9.65 | G300E | 886843.75 | 6.96
131 | Story10 | B61 | 50 MPa RC Beam (25 cm x 25 cm) | Beam | 50MPa | Concrete Rectangular | 250 | 250 | 625 | 4625 | 0.29 | 707.19 | G300E | 1773398.44 | 13.91 | G300E | 938875 | 7.37
132 | Story10 | B62 | 50 MPa RC Beam (25 cm x 25 cm) | Beam | 50MPa | Concrete Rectangular | 250 | 250 | 625 | 7025 | 0.44 | 1074.16 | G300E | 4399991.67 | 34.52 | G300E | 889427.93 | 6.98
133 | Story10 | B63 | 50 MPa RC Beam (25 cm x 25 cm) | Beam | 50MPa | Concrete Rectangular | 250 | 250 | 625 | 4625 | 0.29 | 707.19 | G300E | 2558492.19 | 20.07 | G300E | 352006.58 | 2.76
134 | Story10 | B64 | 50 MPa RC Beam (25 cm x 25 cm) | Beam | 50MPa | Concrete Rectangular | 250 | 250 | 625 | 7025 | 0.44 | 1074.16 | G300E | 3864335.42 | 30.32 | G300E | 865149.24 | 6.79
135 | Story10 | B65 | 50 MPa RC Beam (25 cm x 25 cm) | Beam | 50MPa | Concrete Rectangular | 250 | 250 | 625 | 4625 | 0.29 | 707.19 | G300E | 2548085.94 | 19.99 | G300E | 448264.39 | 3.52
136 | Story10 | B66 | 50 MPa RC Beam (25 cm x 25 cm) | Beam | 50MPa | Concrete Rectangular | 250 | 250 | 625 | 7025 | 0.44 | 1074.16 | G300E | 3493181.25 | 27.41 | G300E | 779775 | 6.12
137 | Story10 | B67 | 50 MPa RC Beam (25 cm x 25 cm) | Beam | 50MPa | Concrete Rectangular | 250 | 250 | 625 | 4625 | 0.29 | 707.19 | G300E | 2555890.62 | 20.05 | G300E | 490419.82 | 3.85
138 | Story10 | B68 | 50 MPa RC Beam (25 cm x 25 cm) | Beam | 50MPa | Concrete Rectangular | 250 | 250 | 625 | 7025 | 0.44 | 1074.16 | G300E | 2622666.67 | 20.58 | G300E | 854708.33 | 6.71
139 | Story10 | B69 | 50 MPa RC Beam (25 cm x 25 cm) | Beam | 50MPa | Concrete Rectangular | 250 | 250 | 625 | 4625 | 0.29 | 707.19 | G300E | 2525828.12 | 19.82 | G300E | 490419.82 | 3.85
140 | Story10 | B7 | 50 MPa RC Beam (25 cm x 25 cm) | Beam | 50MPa | Concrete Rectangular | 250 | 250 | 625 | 4625 | 0.29 | 707.19 | G300E | 2555601.56 | 20.05 | G300E | 490419.82 | 3.85
141 | Story10 | B70 | 50 MPa RC Beam (25 cm x 25 cm) | Beam | 50MPa | Concrete Rectangular | 250 | 250 | 625 | 7025 | 0.44 | 1074.16 | G300E | 3493181.25 | 27.41 | G300E | 779775 | 6.12
142 | Story10 | B71 | 50 MPa RC Beam (25 cm x 25 cm) | Beam | 50MPa | Concrete Rectangular | 250 | 250 | 625 | 4625 | 0.29 | 707.19 | G300E | 2363375 | 18.54 | G300E | 448264.39 | 3.52
143 | Story10 | B72 | 50 MPa RC Beam (25 cm x 25 cm) | Beam | 50MPa | Concrete Rectangular | 250 | 250 | 625 | 7025 | 0.44 | 1074.16 | G300E | 3864335.42 | 30.32 | G300E | 865149.24 | 6.79
144 | Story10 | B73 | 50 MPa RC Beam (25 cm x 25 cm) | Beam | 50MPa | Concrete Rectangular | 250 | 250 | 625 | 4625 | 0.29 | 707.19 | G300E | 2342851.56 | 18.38 | G300E | 373084.3 | 2.93
145 | Story10 | B74 | 50 MPa RC Beam (25 cm x 25 cm) | Beam | 50MPa | Concrete Rectangular | 250 | 250 | 625 | 7025 | 0.44 | 1074.16 | G300E | 4400284.38 | 34.53 | G300E | 791962.64 | 6.21
146 | Story10 | B75 | 50 MPa RC Beam (25 cm x 25 cm) | Beam | 50MPa | Concrete Rectangular | 250 | 250 | 625 | 4625 | 0.29 | 707.19 | G300E | 1333734.38 | 10.46 | G300E | 938875 | 7.37
147 | Story10 | B76 | 50 MPa RC Beam (25 cm x 25 cm) | Beam | 50MPa | Concrete Rectangular | 250 | 250 | 625 | 7025 | 0.44 | 1074.16 | G300E | 2918009.38 | 22.9 | G300E | 940740.43 | 7.38
148 | Story10 | B77 | 50 MPa RC Beam (25 cm x 25 cm) | Beam | 50MPa | Concrete Rectangular | 250 | 250 | 625 | 7025 | 0.44 | 1074.16 | G300E | 2528707.29 | 19.84 | G300E | 779775 | 6.12
149 | Story10 | B78 | 50 MPa RC Beam (25 cm x 25 cm) | Beam | 50MPa | Concrete Rectangular | 250 | 250 | 625 | 7025 | 0.44 | 1074.16 | G300E | 2575833.33 | 20.21 | G300E | 877246.88 | 6.88
150 | Story10 | B79 | 50 MPa RC Beam (25 cm x 25 cm) | Beam | 50MPa | Concrete Rectangular | 250 | 250 | 625 | 7025 | 0.44 | 1074.16 | G300E | 2575247.92 | 20.21 | G300E | 1169662.5 | 9.18
151 | Story10 | B8 | 50 MPa RC Beam (25 cm x 25 cm) | Beam | 50MPa | Concrete Rectangular | 250 | 250 | 625 | 7025 | 0.44 | 1074.16 | G300E | 2574955.21 | 20.2 | G300E | 1169662.5 | 9.18
152 | Story10 | B80 | 50 MPa RC Beam (25 cm x 25 cm) | Beam | 50MPa | Concrete Rectangular | 250 | 250 | 625 | 7025 | 0.44 | 1074.16 | G300E | 2576126.04 | 20.21 | G300E | 877246.88 | 6.88
153 | Story10 | B81 | 50 MPa RC Beam (25 cm x 25 cm) | Beam | 50MPa | Concrete Rectangular | 250 | 250 | 625 | 7025 | 0.44 | 1074.16 | G300E | 2529000 | 19.84 | G300E | 779775 | 6.12
154 | Story10 | B82 | 50 MPa RC Beam (25 cm x 25 cm) | Beam | 50MPa | Concrete Rectangular | 250 | 250 | 625 | 7025 | 0.44 | 1074.16 | G300E | 2917716.67 | 22.89 | G300E | 898590.43 | 7.05
155 | Story10 | B9 | 50 MPa RC Beam (25 cm x 25 cm) | Beam | 50MPa | Concrete Rectangular | 250 | 250 | 625 | 4625 | 0.29 | 707.19 | G300E | 2524093.75 | 19.8 | G300E | 490419.82 | 3.85
156 | Story11 | B1 | 50 MPa RC Beam (25 cm x 25 cm) | Beam | 50MPa | Concrete Rectangular | 250 | 250 | 625 | 4650 | 0.29 | 711.01 | G300E | 1695796.88 | 13.31 | G300E | 889312.5 | 6.98
157 | Story11 | B10 | 50 MPa RC Beam (25 cm x 25 cm) | Beam | 50MPa | Concrete Rectangular | 250 | 250 | 625 | 7050 | 0.44 | 1077.98 | G300E | 2651093.75 | 20.8 | G300E | 978187.5 | 7.68
158 | Story11 | B11 | 50 MPa RC Beam (27.5 cm x 25 cm) | Beam | 50MPa | Concrete Rectangular | 250 | 275 | 687.5 | 4650 | 0.32 | 782.11 | G300E | 2073609.38 | 16.27 | G300E | 892982.44 | 7.01
159 | Story11 | B12 | 50 MPa RC Beam (25 cm x 25 cm) | Beam | 50MPa | Concrete Rectangular | 250 | 250 | 625 | 7050 | 0.44 | 1077.98 | G300E | 2595281.25 | 20.36 | G300E | 782550 | 6.14
160 | Story11 | B13 | 50 MPa RC Beam (27.5 cm x 25 cm) | Beam | 50MPa | Concrete Rectangular | 250 | 275 | 687.5 | 4650 | 0.32 | 782.11 | G300E | 2064600 | 16.2 | G300E | 481457.44 | 3.78
161 | Story11 | B14 | 50 MPa RC Beam (25 cm x 25 cm) | Beam | 50MPa | Concrete Rectangular | 250 | 250 | 625 | 7050 | 0.44 | 1077.98 | G300E | 2978918.75 | 23.37 | G300E | 978187.5 | 7.68
162 | Story11 | B15 | 50 MPa RC Beam (25 cm x 25 cm) | Beam | 50MPa | Concrete Rectangular | 250 | 250 | 625 | 4650 | 0.29 | 711.01 | G300E | 1348500 | 10.58 | G300E | 889312.5 | 6.98
163 | Story11 | B16 | 50 MPa RC Beam (25 cm x 25 cm) | Beam | 50MPa | Concrete Rectangular | 250 | 250 | 625 | 4650 | 0.29 | 711.01 | G300E | 1858546.88 | 14.58 | G300E | 798637.5 | 6.27
164 | Story11 | B17 | 50 MPa RC Beam (27.5 cm x 25 cm) | Beam | 50MPa | Concrete Rectangular | 250 | 275 | 687.5 | 7050 | 0.48 | 1185.78 | G300E | 3863400 | 30.31 | G300E | 926145.87 | 7.27
165 | Story11 | B18 | 50 MPa RC Beam (27.5 cm x 25 cm) | Beam | 50MPa | Concrete Rectangular | 250 | 275 | 687.5 | 4650 | 0.32 | 782.11 | G300E | 1929168.75 | 15.14 | G300E | 846360.81 | 6.64
166 | Story11 | B19 | 50 MPa RC Beam (27.5 cm x 25 cm) | Beam | 50MPa | Concrete Rectangular | 250 | 275 | 687.5 | 7050 | 0.48 | 1185.78 | G300E | 3558781.25 | 27.92 | G300E | 902584.4 | 7.08
167 | Story11 | B2 | 50 MPa RC Beam (25 cm x 25 cm) | Beam | 50MPa | Concrete Rectangular | 250 | 250 | 625 | 7050 | 0.44 | 1077.98 | G300E | 2978918.75 | 23.37 | G300E | 978187.5 | 7.68
168 | Story11 | B20 | 50 MPa RC Beam (27.5 cm x 25 cm) | Beam | 50MPa | Concrete Rectangular | 250 | 275 | 687.5 | 4650 | 0.32 | 782.11 | G300E | 1875403.12 | 14.72 | G300E | 823050 | 6.46
169 | Story11 | B21 | 50 MPa RC Beam (27.5 cm x 25 cm) | Beam | 50MPa | Concrete Rectangular | 250 | 275 | 687.5 | 7050 | 0.48 | 1185.78 | G300E | 2763306.25 | 21.68 | G300E | 2495700 | 19.58
170 | Story11 | B22 | 50 MPa RC Beam (27.5 cm x 25 cm) | Beam | 50MPa | Concrete Rectangular | 250 | 275 | 687.5 | 4800 | 0.33 | 807.34 | G300E | 2483200 | 19.48 | G300E | 1865733.92 | 14.64
171 | Story11 | B23 | 50 MPa RC Beam (27.5 cm x 25 cm) | Beam | 50MPa | Concrete Rectangular | 250 | 275 | 687.5 | 7050 | 0.48 | 1185.78 | G300E | 2531537.5 | 19.86 | G300E | 1663800 | 13.05
172 | Story11 | B24 | 50 MPa RC Beam (27.5 cm x 25 cm) | Beam | 50MPa | Concrete Rectangular | 250 | 275 | 687.5 | 4800 | 0.33 | 807.34 | G300E | 2363400 | 18.54 | G300E | 1420925.55 | 11.15
173 | Story11 | B25 | 50 MPa RC Beam (27.5 cm x 25 cm) | Beam | 50MPa | Concrete Rectangular | 250 | 275 | 687.5 | 7050 | 0.48 | 1185.78 | G300E | 3219793.75 | 25.26 | G300E | 2495700 | 19.58
174 | Story11 | B26 | 50 MPa RC Beam (27.5 cm x 25 cm) | Beam | 50MPa | Concrete Rectangular | 250 | 275 | 687.5 | 4650 | 0.32 | 782.11 | G300E | 1778915.62 | 13.96 | G300E | 823050 | 6.46
175 | Story11 | B27 | 50 MPa RC Beam (27.5 cm x 25 cm) | Beam | 50MPa | Concrete Rectangular | 250 | 275 | 687.5 | 7050 | 0.48 | 1185.78 | G300E | 3559662.5 | 27.93 | G300E | 902584.4 | 7.08
176 | Story11 | B28 | 50 MPa RC Beam (27.5 cm x 25 cm) | Beam | 50MPa | Concrete Rectangular | 250 | 275 | 687.5 | 4650 | 0.32 | 782.11 | G300E | 1896909.38 | 14.88 | G300E | 846360.81 | 6.64
177 | Story11 | B29 | 50 MPa RC Beam (27.5 cm x 25 cm) | Beam | 50MPa | Concrete Rectangular | 250 | 275 | 687.5 | 7050 | 0.48 | 1185.78 | G300E | 3863106.25 | 30.31 | G300E | 926145.87 | 7.27
178 | Story11 | B3 | 50 MPa RC Beam (27.5 cm x 25 cm) | Beam | 50MPa | Concrete Rectangular | 250 | 275 | 687.5 | 4650 | 0.32 | 782.11 | G300E | 2242462.5 | 17.6 | G300E | 481457.44 | 3.78
179 | Story11 | B30 | 50 MPa RC Beam (25 cm x 25 cm) | Beam | 50MPa | Concrete Rectangular | 250 | 250 | 625 | 4650 | 0.29 | 711.01 | G300E | 1246490.62 | 9.78 | G300E | 798637.5 | 6.27
180 | Story11 | B31 | 50 MPa RC Beam (25 cm x 25 cm) | Beam | 50MPa | Concrete Rectangular | 250 | 250 | 625 | 4650 | 0.29 | 711.01 | G300E | 1858256.25 | 14.58 | G300E | 802125 | 6.29
181 | Story11 | B32 | 50 MPa RC Beam (27.5 cm x 25 cm) | Beam | 50MPa | Concrete Rectangular | 250 | 275 | 687.5 | 7050 | 0.48 | 1185.78 | G300E | 4012331.25 | 31.48 | G300E | 949707.34 | 7.45
182 | Story11 | B33 | 50 MPa RC Beam (27.5 cm x 25 cm) | Beam | 50MPa | Concrete Rectangular | 250 | 275 | 687.5 | 4650 | 0.32 | 782.11 | G300E | 1877728.12 | 14.73 | G300E | 823050 | 6.46
183 | Story11 | B34 | 50 MPa RC Beam (27.5 cm x 25 cm) | Beam | 50MPa | Concrete Rectangular | 250 | 275 | 687.5 | 7050 | 0.48 | 1185.78 | G300E | 3623112.5 | 28.43 | G300E | 926145.87 | 7.27
184 | Story11 | B35 | 50 MPa RC Beam (27.5 cm x 25 cm) | Beam | 50MPa | Concrete Rectangular | 250 | 275 | 687.5 | 4650 | 0.32 | 782.11 | G300E | 1596403.12 | 12.53 | G300E | 823050 | 6.46
185 | Story11 | B36 | 50 MPa RC Beam (27.5 cm x 25 cm) | Beam | 50MPa | Concrete Rectangular | 250 | 275 | 687.5 | 7200 | 0.5 | 1211.01 | G300E | 4171200 | 32.73 | G300E | 2365925.55 | 18.56
186 | Story11 | B4 | 50 MPa RC Beam (25 cm x 25 cm) | Beam | 50MPa | Concrete Rectangular | 250 | 250 | 625 | 7050 | 0.44 | 1077.98 | G300E | 2596162.5 | 20.37 | G300E | 782550 | 6.14
187 | Story11 | B40 | 50 MPa RC Beam (27.5 cm x 25 cm) | Beam | 50MPa | Concrete Rectangular | 250 | 275 | 687.5 | 7050 | 0.48 | 1185.78 | G300E | 4074900 | 31.97 | G300E | 2096910.43 | 16.45
188 | Story11 | B41 | 50 MPa RC Beam (27.5 cm x 25 cm) | Beam | 50MPa | Concrete Rectangular | 250 | 275 | 687.5 | 4650 | 0.32 | 782.11 | G300E | 1582453.12 | 12.42 | G300E | 823050 | 6.46
189 | Story11 | B42 | 50 MPa RC Beam (27.5 cm x 25 cm) | Beam | 50MPa | Concrete Rectangular | 250 | 275 | 687.5 | 7050 | 0.48 | 1185.78 | G300E | 3623406.25 | 28.43 | G300E | 926145.87 | 7.27
190 | Story11 | B43 | 50 MPa RC Beam (27.5 cm x 25 cm) | Beam | 50MPa | Concrete Rectangular | 250 | 275 | 687.5 | 4650 | 0.32 | 782.11 | G300E | 1852153.12 | 14.53 | G300E | 823050 | 6.46
191 | Story11 | B44 | 50 MPa RC Beam (27.5 cm x 25 cm) | Beam | 50MPa | Concrete Rectangular | 250 | 275 | 687.5 | 7050 | 0.48 | 1185.78 | G300E | 4012037.5 | 31.48 | G300E | 949707.34 | 7.45
192 | Story11 | B45 | 50 MPa RC Beam (25 cm x 25 cm) | Beam | 50MPa | Concrete Rectangular | 250 | 250 | 625 | 4650 | 0.29 | 711.01 | G300E | 1244165.62 | 9.76 | G300E | 802125 | 6.29
193 | Story11 | B46 | 50 MPa RC Beam (25 cm x 25 cm) | Beam | 50MPa | Concrete Rectangular | 250 | 250 | 625 | 4650 | 0.29 | 711.01 | G300E | 1859128.12 | 14.59 | G300E | 798637.5 | 6.27
194 | Story11 | B47 | 50 MPa RC Beam (27.5 cm x 25 cm) | Beam | 50MPa | Concrete Rectangular | 250 | 275 | 687.5 | 7050 | 0.48 | 1185.78 | G300E | 4012037.5 | 31.48 | G300E | 949707.34 | 7.45
195 | Story11 | B48 | 50 MPa RC Beam (27.5 cm x 25 cm) | Beam | 50MPa | Concrete Rectangular | 250 | 275 | 687.5 | 4650 | 0.32 | 782.11 | G300E | 1929168.75 | 15.14 | G300E | 846360.81 | 6.64
196 | Story11 | B49 | 50 MPa RC Beam (27.5 cm x 25 cm) | Beam | 50MPa | Concrete Rectangular | 250 | 275 | 687.5 | 7050 | 0.48 | 1185.78 | G300E | 3623406.25 | 28.43 | G300E | 926145.87 | 7.27
197 | Story11 | B5 | 50 MPa RC Beam (27.5 cm x 25 cm) | Beam | 50MPa | Concrete Rectangular | 250 | 275 | 687.5 | 4650 | 0.32 | 782.11 | G300E | 2260190.62 | 17.73 | G300E | 892982.44 | 7.01
198 | Story11 | B50 | 50 MPa RC Beam (27.5 cm x 25 cm) | Beam | 50MPa | Concrete Rectangular | 250 | 275 | 687.5 | 4650 | 0.32 | 782.11 | G300E | 1875112.5 | 14.71 | G300E | 823050 | 6.46
199 | Story11 | B51 | 50 MPa RC Beam (27.5 cm x 25 cm) | Beam | 50MPa | Concrete Rectangular | 250 | 275 | 687.5 | 7200 | 0.5 | 1211.01 | G300E | 4166400 | 32.69 | G300E | 2259725.55 | 17.73
200 | Story11 | B52 | 50 MPa RC Beam (27.5 cm x 25 cm) | Beam | 50MPa | Concrete Rectangular | 250 | 275 | 687.5 | 4650 | 0.32 | 782.11 | G300E | 2313375 | 18.15 | G300E | 1381171.63 | 10.84
201 | Story11 | B54 | 50 MPa RC Beam (27.5 cm x 25 cm) | Beam | 50MPa | Concrete Rectangular | 250 | 275 | 687.5 | 4650 | 0.32 | 782.11 | G300E | 2292159.38 | 17.99 | G300E | 1381171.63 | 10.84
202 | Story11 | B55 | 50 MPa RC Beam (27.5 cm x 25 cm) | Beam | 50MPa | Concrete Rectangular | 250 | 275 | 687.5 | 7050 | 0.48 | 1185.78 | G300E | 4079600 | 32.01 | G300E | 2098085.43 | 16.46
203 | Story11 | B56 | 50 MPa RC Beam (27.5 cm x 25 cm) | Beam | 50MPa | Concrete Rectangular | 250 | 275 | 687.5 | 4650 | 0.32 | 782.11 | G300E | 1779206.25 | 13.96 | G300E | 823050 | 6.46
204 | Story11 | B57 | 50 MPa RC Beam (27.5 cm x 25 cm) | Beam | 50MPa | Concrete Rectangular | 250 | 275 | 687.5 | 7050 | 0.48 | 1185.78 | G300E | 3623406.25 | 28.43 | G300E | 926145.87 | 7.27
205 | Story11 | B58 | 50 MPa RC Beam (27.5 cm x 25 cm) | Beam | 50MPa | Concrete Rectangular | 250 | 275 | 687.5 | 4650 | 0.32 | 782.11 | G300E | 1897200 | 14.89 | G300E | 846360.81 | 6.64
206 | Story11 | B59 | 50 MPa RC Beam (27.5 cm x 25 cm) | Beam | 50MPa | Concrete Rectangular | 250 | 275 | 687.5 | 7050 | 0.48 | 1185.78 | G300E | 4012037.5 | 31.48 | G300E | 949707.34 | 7.45
207 | Story11 | B6 | 50 MPa RC Beam (25 cm x 25 cm) | Beam | 50MPa | Concrete Rectangular | 250 | 250 | 625 | 7050 | 0.44 | 1077.98 | G300E | 2727468.75 | 21.4 | G300E | 782550 | 6.14
208 | Story11 | B60 | 50 MPa RC Beam (25 cm x 25 cm) | Beam | 50MPa | Concrete Rectangular | 250 | 250 | 625 | 4650 | 0.29 | 711.01 | G300E | 1246490.62 | 9.78 | G300E | 798637.5 | 6.27
209 | Story11 | B61 | 50 MPa RC Beam (25 cm x 25 cm) | Beam | 50MPa | Concrete Rectangular | 250 | 250 | 625 | 4650 | 0.29 | 711.01 | G300E | 1695796.88 | 13.31 | G300E | 889312.5 | 6.98
210 | Story11 | B62 | 50 MPa RC Beam (27.5 cm x 25 cm) | Beam | 50MPa | Concrete Rectangular | 250 | 275 | 687.5 | 7050 | 0.48 | 1185.78 | G300E | 3863106.25 | 30.31 | G300E | 926145.87 | 7.27
211 | Story11 | B63 | 50 MPa RC Beam (27.5 cm x 25 cm) | Beam | 50MPa | Concrete Rectangular | 250 | 275 | 687.5 | 4650 | 0.32 | 782.11 | G300E | 2242171.88 | 17.59 | G300E | 481457.44 | 3.78
212 | Story11 | B64 | 50 MPa RC Beam (27.5 cm x 25 cm) | Beam | 50MPa | Concrete Rectangular | 250 | 275 | 687.5 | 7050 | 0.48 | 1185.78 | G300E | 3559662.5 | 27.93 | G300E | 902584.4 | 7.08
213 | Story11 | B65 | 50 MPa RC Beam (27.5 cm x 25 cm) | Beam | 50MPa | Concrete Rectangular | 250 | 275 | 687.5 | 4650 | 0.32 | 782.11 | G300E | 2242753.12 | 17.6 | G300E | 892982.44 | 7.01
214 | Story11 | B66 | 50 MPa RC Beam (27.5 cm x 25 cm) | Beam | 50MPa | Concrete Rectangular | 250 | 275 | 687.5 | 7050 | 0.48 | 1185.78 | G300E | 3220381.25 | 25.27 | G300E | 2495700 | 19.58
215 | Story11 | B67 | 50 MPa RC Beam (27.5 cm x 25 cm) | Beam | 50MPa | Concrete Rectangular | 250 | 275 | 687.5 | 4650 | 0.32 | 782.11 | G300E | 2230256.25 | 17.5 | G300E | 869671.63 | 6.82
216 | Story11 | B68 | 50 MPa RC Beam (27.5 cm x 25 cm) | Beam | 50MPa | Concrete Rectangular | 250 | 275 | 687.5 | 7050 | 0.48 | 1185.78 | G300E | 2529775 | 19.85 | G300E | 1663800 | 13.05
217 | Story11 | B69 | 50 MPa RC Beam (27.5 cm x 25 cm) | Beam | 50MPa | Concrete Rectangular | 250 | 275 | 687.5 | 4650 | 0.32 | 782.11 | G300E | 2214271.88 | 17.37 | G300E | 869671.63 | 6.82
218 | Story11 | B7 | 50 MPa RC Beam (27.5 cm x 25 cm) | Beam | 50MPa | Concrete Rectangular | 250 | 275 | 687.5 | 4650 | 0.32 | 782.11 | G300E | 2231709.38 | 17.51 | G300E | 869671.63 | 6.82
219 | Story11 | B70 | 50 MPa RC Beam (27.5 cm x 25 cm) | Beam | 50MPa | Concrete Rectangular | 250 | 275 | 687.5 | 7050 | 0.48 | 1185.78 | G300E | 3220675 | 25.27 | G300E | 2495700 | 19.58
220 | Story11 | B71 | 50 MPa RC Beam (27.5 cm x 25 cm) | Beam | 50MPa | Concrete Rectangular | 250 | 275 | 687.5 | 4650 | 0.32 | 782.11 | G300E | 2074190.62 | 16.27 | G300E | 892982.44 | 7.01
221 | Story11 | B72 | 50 MPa RC Beam (27.5 cm x 25 cm) | Beam | 50MPa | Concrete Rectangular | 250 | 275 | 687.5 | 7050 | 0.48 | 1185.78 | G300E | 3559662.5 | 27.93 | G300E | 902584.4 | 7.08
222 | Story11 | B73 | 50 MPa RC Beam (27.5 cm x 25 cm) | Beam | 50MPa | Concrete Rectangular | 250 | 275 | 687.5 | 4650 | 0.32 | 782.11 | G300E | 2064309.38 | 16.2 | G300E | 481457.44 | 3.78
223 | Story11 | B74 | 50 MPa RC Beam (27.5 cm x 25 cm) | Beam | 50MPa | Concrete Rectangular | 250 | 275 | 687.5 | 7050 | 0.48 | 1185.78 | G300E | 3863106.25 | 30.31 | G300E | 926145.87 | 7.27
224 | Story11 | B75 | 50 MPa RC Beam (25 cm x 25 cm) | Beam | 50MPa | Concrete Rectangular | 250 | 250 | 625 | 4650 | 0.29 | 711.01 | G300E | 1348500 | 10.58 | G300E | 889312.5 | 6.98
225 | Story11 | B76 | 50 MPa RC Beam (25 cm x 25 cm) | Beam | 50MPa | Concrete Rectangular | 250 | 250 | 625 | 7050 | 0.44 | 1077.98 | G300E | 2978918.75 | 23.37 | G300E | 978187.5 | 7.68
226 | Story11 | B77 | 50 MPa RC Beam (25 cm x 25 cm) | Beam | 50MPa | Concrete Rectangular | 250 | 250 | 625 | 7050 | 0.44 | 1077.98 | G300E | 2594987.5 | 20.36 | G300E | 782550 | 6.14
227 | Story11 | B78 | 50 MPa RC Beam (25 cm x 25 cm) | Beam | 50MPa | Concrete Rectangular | 250 | 250 | 625 | 7050 | 0.44 | 1077.98 | G300E | 2651093.75 | 20.8 | G300E | 978187.5 | 7.68
228 | Story11 | B79 | 50 MPa RC Beam (25 cm x 25 cm) | Beam | 50MPa | Concrete Rectangular | 250 | 250 | 625 | 7050 | 0.44 | 1077.98 | G300E | 2647862.5 | 20.78 | G300E | 978187.5 | 7.68
229 | Story11 | B8 | 50 MPa RC Beam (25 cm x 25 cm) | Beam | 50MPa | Concrete Rectangular | 250 | 250 | 625 | 7050 | 0.44 | 1077.98 | G300E | 2646981.25 | 20.77 | G300E | 1076006.25 | 8.44
230 | Story11 | B80 | 50 MPa RC Beam (25 cm x 25 cm) | Beam | 50MPa | Concrete Rectangular | 250 | 250 | 625 | 7050 | 0.44 | 1077.98 | G300E | 2651093.75 | 20.8 | G300E | 978187.5 | 7.68
231 | Story11 | B81 | 50 MPa RC Beam (25 cm x 25 cm) | Beam | 50MPa | Concrete Rectangular | 250 | 250 | 625 | 7050 | 0.44 | 1077.98 | G300E | 2594987.5 | 20.36 | G300E | 782550 | 6.14
232 | Story11 | B82 | 50 MPa RC Beam (25 cm x 25 cm) | Beam | 50MPa | Concrete Rectangular | 250 | 250 | 625 | 7050 | 0.44 | 1077.98 | G300E | 2978918.75 | 23.37 | G300E | 978187.5 | 7.68
233 | Story11 | B9 | 50 MPa RC Beam (27.5 cm x 25 cm) | Beam | 50MPa | Concrete Rectangular | 250 | 275 | 687.5 | 4650 | 0.32 | 782.11 | G300E | 2213981.25 | 17.37 | G300E | 869671.63 | 6.82
234 | Story12 | B1 | 50 MPa RC Beam (25 cm x 25 cm) | Beam | 50MPa | Concrete Rectangular | 250 | 250 | 625 | 4650 | 0.29 | 711.01 | G300E | 1619653.12 | 12.71 | G300E | 904425 | 7.1
235 | Story12 | B10 | 50 MPa RC Beam (25 cm x 25 cm) | Beam | 50MPa | Concrete Rectangular | 250 | 250 | 625 | 7050 | 0.44 | 1077.98 | G300E | 2656087.5 | 20.84 | G300E | 978187.5 | 7.68
236 | Story12 | B11 | 50 MPa RC Beam (27.5 cm x 25 cm) | Beam | 50MPa | Concrete Rectangular | 250 | 275 | 687.5 | 4650 | 0.32 | 782.11 | G300E | 2173875 | 17.06 | G300E | 892982.44 | 7.01
237 | Story12 | B12 | 50 MPa RC Beam (25 cm x 25 cm) | Beam | 50MPa | Concrete Rectangular | 250 | 250 | 625 | 7050 | 0.44 | 1077.98 | G300E | 2603506.25 | 20.43 | G300E | 782550 | 6.14
238 | Story12 | B13 | 50 MPa RC Beam (27.5 cm x 25 cm) | Beam | 50MPa | Concrete Rectangular | 250 | 275 | 687.5 | 4650 | 0.32 | 782.11 | G300E | 2082618.75 | 16.34 | G300E | 892982.44 | 7.01
239 | Story12 | B14 | 50 MPa RC Beam (25 cm x 25 cm) | Beam | 50MPa | Concrete Rectangular | 250 | 250 | 625 | 7050 | 0.44 | 1077.98 | G300E | 2986262.5 | 23.43 | G300E | 999607.02 | 7.84
240 | Story12 | B15 | 50 MPa RC Beam (25 cm x 25 cm) | Beam | 50MPa | Concrete Rectangular | 250 | 250 | 625 | 4650 | 0.29 | 711.01 | G300E | 1352859.38 | 10.62 | G300E | 904425 | 7.1
241 | Story12 | B16 | 50 MPa RC Beam (25 cm x 25 cm) | Beam | 50MPa | Concrete Rectangular | 250 | 250 | 625 | 4650 | 0.29 | 711.01 | G300E | 1848084.38 | 14.5 | G300E | 831187.5 | 6.52
242 | Story12 | B17 | 50 MPa RC Beam (27.5 cm x 25 cm) | Beam | 50MPa | Concrete Rectangular | 250 | 275 | 687.5 | 7050 | 0.48 | 1185.78 | G300E | 3863987.5 | 30.32 | G300E | 902584.4 | 7.08
243 | Story12 | B18 | 50 MPa RC Beam (27.5 cm x 25 cm) | Beam | 50MPa | Concrete Rectangular | 250 | 275 | 687.5 | 4650 | 0.32 | 782.11 | G300E | 1921321.88 | 15.08 | G300E | 846360.81 | 6.64
244 | Story12 | B19 | 50 MPa RC Beam (27.5 cm x 25 cm) | Beam | 50MPa | Concrete Rectangular | 250 | 275 | 687.5 | 7050 | 0.48 | 1185.78 | G300E | 3554081.25 | 27.89 | G300E | 902584.4 | 7.08
245 | Story12 | B2 | 50 MPa RC Beam (25 cm x 25 cm) | Beam | 50MPa | Concrete Rectangular | 250 | 250 | 625 | 7050 | 0.44 | 1077.98 | G300E | 2986556.25 | 23.43 | G300E | 999607.02 | 7.84
246 | Story12 | B20 | 50 MPa RC Beam (27.5 cm x 25 cm) | Beam | 50MPa | Concrete Rectangular | 250 | 275 | 687.5 | 4650 | 0.32 | 782.11 | G300E | 1873078.12 | 14.7 | G300E | 823050 | 6.46
247 | Story12 | B21 | 50 MPa RC Beam (27.5 cm x 25 cm) | Beam | 50MPa | Concrete Rectangular | 250 | 275 | 687.5 | 7050 | 0.48 | 1185.78 | G300E | 2740100 | 21.5 | G300E | 2495700 | 19.58
248 | Story12 | B22 | 50 MPa RC Beam (27.5 cm x 25 cm) | Beam | 50MPa | Concrete Rectangular | 250 | 275 | 687.5 | 4800 | 0.33 | 807.34 | G300E | 2561280 | 20.1 | G300E | 1877253.92 | 14.73
249 | Story12 | B23 | 50 MPa RC Beam (27.5 cm x 25 cm) | Beam | 50MPa | Concrete Rectangular | 250 | 275 | 687.5 | 7050 | 0.48 | 1185.78 | G300E | 2477487.5 | 19.44 | G300E | 1663800 | 13.05
250 | Story12 | B24 | 50 MPa RC Beam (27.5 cm x 25 cm) | Beam | 50MPa | Concrete Rectangular | 250 | 275 | 687.5 | 4800 | 0.33 | 807.34 | G300E | 2443200 | 19.17 | G300E | 1435325.55 | 11.26
251 | Story12 | B25 | 50 MPa RC Beam (27.5 cm x 25 cm) | Beam | 50MPa | Concrete Rectangular | 250 | 275 | 687.5 | 7050 | 0.48 | 1185.78 | G300E | 3183662.5 | 24.98 | G300E | 2495700 | 19.58
252 | Story12 | B26 | 50 MPa RC Beam (27.5 cm x 25 cm) | Beam | 50MPa | Concrete Rectangular | 250 | 275 | 687.5 | 4650 | 0.32 | 782.11 | G300E | 1780950 | 13.97 | G300E | 823050 | 6.46
253 | Story12 | B27 | 50 MPa RC Beam (27.5 cm x 25 cm) | Beam | 50MPa | Concrete Rectangular | 250 | 275 | 687.5 | 7050 | 0.48 | 1185.78 | G300E | 3554081.25 | 27.89 | G300E | 902584.4 | 7.08
254 | Story12 | B28 | 50 MPa RC Beam (27.5 cm x 25 cm) | Beam | 50MPa | Concrete Rectangular | 250 | 275 | 687.5 | 4650 | 0.32 | 782.11 | G300E | 1895746.88 | 14.87 | G300E | 846360.81 | 6.64
255 | Story12 | B29 | 50 MPa RC Beam (27.5 cm x 25 cm) | Beam | 50MPa | Concrete Rectangular | 250 | 275 | 687.5 | 7050 | 0.48 | 1185.78 | G300E | 3863987.5 | 30.32 | G300E | 902584.4 | 7.08
256 | Story12 | B3 | 50 MPa RC Beam (27.5 cm x 25 cm) | Beam | 50MPa | Concrete Rectangular | 250 | 275 | 687.5 | 4650 | 0.32 | 782.11 | G300E | 2180268.75 | 17.11 | G300E | 892982.44 | 7.01
257 | Story12 | B30 | 50 MPa RC Beam (25 cm x 25 cm) | Beam | 50MPa | Concrete Rectangular | 250 | 250 | 625 | 4650 | 0.29 | 711.01 | G300E | 1249106.25 | 9.8 | G300E | 831187.5 | 6.52
258 | Story12 | B31 | 50 MPa RC Beam (25 cm x 25 cm) | Beam | 50MPa | Concrete Rectangular | 250 | 250 | 625 | 4650 | 0.29 | 711.01 | G300E | 1846050 | 14.48 | G300E | 834675 | 6.55
259 | Story12 | B32 | 50 MPa RC Beam (27.5 cm x 25 cm) | Beam | 50MPa | Concrete Rectangular | 250 | 275 | 687.5 | 7050 | 0.48 | 1185.78 | G300E | 4037593.75 | 31.68 | G300E | 949707.34 | 7.45
260 | Story12 | B33 | 50 MPa RC Beam (27.5 cm x 25 cm) | Beam | 50MPa | Concrete Rectangular | 250 | 275 | 687.5 | 4650 | 0.32 | 782.11 | G300E | 1865231.25 | 14.64 | G300E | 823050 | 6.46
261 | Story12 | B34 | 50 MPa RC Beam (27.5 cm x 25 cm) | Beam | 50MPa | Concrete Rectangular | 250 | 275 | 687.5 | 7050 | 0.48 | 1185.78 | G300E | 3655425 | 28.68 | G300E | 926145.87 | 7.27
262 | Story12 | B35 | 50 MPa RC Beam (27.5 cm x 25 cm) | Beam | 50MPa | Concrete Rectangular | 250 | 275 | 687.5 | 4650 | 0.32 | 782.11 | G300E | 1580128.12 | 12.4 | G300E | 823050 | 6.46
263 | Story12 | B36 | 50 MPa RC Beam (27.5 cm x 25 cm) | Beam | 50MPa | Concrete Rectangular | 250 | 275 | 687.5 | 7200 | 0.5 | 1211.01 | G300E | 4224900 | 33.15 | G300E | 2586725.55 | 20.3
264 | Story12 | B4 | 50 MPa RC Beam (25 cm x 25 cm) | Beam | 50MPa | Concrete Rectangular | 250 | 250 | 625 | 7050 | 0.44 | 1077.98 | G300E | 2604387.5 | 20.43 | G300E | 782550 | 6.14
265 | Story12 | B40 | 50 MPa RC Beam (27.5 cm x 25 cm) | Beam | 50MPa | Concrete Rectangular | 250 | 275 | 687.5 | 7050 | 0.48 | 1185.78 | G300E | 4127775 | 32.39 | G300E | 2421797.93 | 19
266 | Story12 | B41 | 50 MPa RC Beam (27.5 cm x 25 cm) | Beam | 50MPa | Concrete Rectangular | 250 | 275 | 687.5 | 4650 | 0.32 | 782.11 | G300E | 1570828.12 | 12.33 | G300E | 823050 | 6.46
267 | Story12 | B42 | 50 MPa RC Beam (27.5 cm x 25 cm) | Beam | 50MPa | Concrete Rectangular | 250 | 275 | 687.5 | 7050 | 0.48 | 1185.78 | G300E | 3656306.25 | 28.69 | G300E | 926145.87 | 7.27
268 | Story12 | B43 | 50 MPa RC Beam (27.5 cm x 25 cm) | Beam | 50MPa | Concrete Rectangular | 250 | 275 | 687.5 | 4650 | 0.32 | 782.11 | G300E | 1846921.88 | 14.49 | G300E | 823050 | 6.46
269 | Story12 | B44 | 50 MPa RC Beam (27.5 cm x 25 cm) | Beam | 50MPa | Concrete Rectangular | 250 | 275 | 687.5 | 7050 | 0.48 | 1185.78 | G300E | 4037593.75 | 31.68 | G300E | 949707.34 | 7.45
270 | Story12 | B45 | 50 MPa RC Beam (25 cm x 25 cm) | Beam | 50MPa | Concrete Rectangular | 250 | 250 | 625 | 4650 | 0.29 | 711.01 | G300E | 1247653.12 | 9.79 | G300E | 834675 | 6.55
271 | Story12 | B46 | 50 MPa RC Beam (25 cm x 25 cm) | Beam | 50MPa | Concrete Rectangular | 250 | 250 | 625 | 4650 | 0.29 | 711.01 | G300E | 1848084.38 | 14.5 | G300E | 831187.5 | 6.52
272 | Story12 | B47 | 50 MPa RC Beam (27.5 cm x 25 cm) | Beam | 50MPa | Concrete Rectangular | 250 | 275 | 687.5 | 7050 | 0.48 | 1185.78 | G300E | 4037593.75 | 31.68 | G300E | 949707.34 | 7.45
273 | Story12 | B48 | 50 MPa RC Beam (27.5 cm x 25 cm) | Beam | 50MPa | Concrete Rectangular | 250 | 275 | 687.5 | 4650 | 0.32 | 782.11 | G300E | 1921903.12 | 15.08 | G300E | 846360.81 | 6.64
274 | Story12 | B49 | 50 MPa RC Beam (27.5 cm x 25 cm) | Beam | 50MPa | Concrete Rectangular | 250 | 275 | 687.5 | 7050 | 0.48 | 1185.78 | G300E | 3656012.5 | 28.69 | G300E | 926145.87 | 7.27
275 | Story12 | B5 | 50 MPa RC Beam (27.5 cm x 25 cm) | Beam | 50MPa | Concrete Rectangular | 250 | 275 | 687.5 | 4650 | 0.32 | 782.11 | G300E | 2209040.62 | 17.33 | G300E | 892982.44 | 7.01
276 | Story12 | B50 | 50 MPa RC Beam (27.5 cm x 25 cm) | Beam | 50MPa | Concrete Rectangular | 250 | 275 | 687.5 | 4650 | 0.32 | 782.11 | G300E | 1872496.88 | 14.69 | G300E | 823050 | 6.46
277 | Story12 | B51 | 50 MPa RC Beam (27.5 cm x 25 cm) | Beam | 50MPa | Concrete Rectangular | 250 | 275 | 687.5 | 7200 | 0.5 | 1211.01 | G300E | 4219500 | 33.11 | G300E | 2586725.55 | 20.3
278 | Story12 | B52 | 50 MPa RC Beam (27.5 cm x 25 cm) | Beam | 50MPa | Concrete Rectangular | 250 | 275 | 687.5 | 4650 | 0.32 | 782.11 | G300E | 2384578.12 | 18.71 | G300E | 1395121.63 | 10.95
279 | Story12 | B54 | 50 MPa RC Beam (27.5 cm x 25 cm) | Beam | 50MPa | Concrete Rectangular | 250 | 275 | 687.5 | 4650 | 0.32 | 782.11 | G300E | 2368593.75 | 18.58 | G300E | 1395121.63 | 10.95
280 | Story12 | B55 | 50 MPa RC Beam (27.5 cm x 25 cm) | Beam | 50MPa | Concrete Rectangular | 250 | 275 | 687.5 | 7050 | 0.48 | 1185.78 | G300E | 4132768.75 | 32.43 | G300E | 2422972.93 | 19.01
281 | Story12 | B56 | 50 MPa RC Beam (27.5 cm x 25 cm) | Beam | 50MPa | Concrete Rectangular | 250 | 275 | 687.5 | 4650 | 0.32 | 782.11 | G300E | 1780950 | 13.97 | G300E | 823050 | 6.46
282 | Story12 | B57 | 50 MPa RC Beam (27.5 cm x 25 cm) | Beam | 50MPa | Concrete Rectangular | 250 | 275 | 687.5 | 7050 | 0.48 | 1185.78 | G300E | 3656012.5 | 28.69 | G300E | 926145.87 | 7.27
283 | Story12 | B58 | 50 MPa RC Beam (27.5 cm x 25 cm) | Beam | 50MPa | Concrete Rectangular | 250 | 275 | 687.5 | 4650 | 0.32 | 782.11 | G300E | 1895746.88 | 14.87 | G300E | 846360.81 | 6.64
284 | Story12 | B59 | 50 MPa RC Beam (27.5 cm x 25 cm) | Beam | 50MPa | Concrete Rectangular | 250 | 275 | 687.5 | 7050 | 0.48 | 1185.78 | G300E | 4037593.75 | 31.68 | G300E | 949707.34 | 7.45
285 | Story12 | B6 | 50 MPa RC Beam (25 cm x 25 cm) | Beam | 50MPa | Concrete Rectangular | 250 | 250 | 625 | 7050 | 0.44 | 1077.98 | G300E | 2733050 | 21.44 | G300E | 782550 | 6.14
286 | Story12 | B60 | 50 MPa RC Beam (25 cm x 25 cm) | Beam | 50MPa | Concrete Rectangular | 250 | 250 | 625 | 4650 | 0.29 | 711.01 | G300E | 1249106.25 | 9.8 | G300E | 831187.5 | 6.52
287 | Story12 | B61 | 50 MPa RC Beam (25 cm x 25 cm) | Beam | 50MPa | Concrete Rectangular | 250 | 250 | 625 | 4650 | 0.29 | 711.01 | G300E | 1619653.12 | 12.71 | G300E | 904425 | 7.1
288 | Story12 | B62 | 50 MPa RC Beam (27.5 cm x 25 cm) | Beam | 50MPa | Concrete Rectangular | 250 | 275 | 687.5 | 7050 | 0.48 | 1185.78 | G300E | 3863987.5 | 30.32 | G300E | 902584.4 | 7.08
289 | Story12 | B63 | 50 MPa RC Beam (27.5 cm x 25 cm) | Beam | 50MPa | Concrete Rectangular | 250 | 275 | 687.5 | 4650 | 0.32 | 782.11 | G300E | 2179978.12 | 17.1 | G300E | 892982.44 | 7.01
290 | Story12 | B64 | 50 MPa RC Beam (27.5 cm x 25 cm) | Beam | 50MPa | Concrete Rectangular | 250 | 275 | 687.5 | 7050 | 0.48 | 1185.78 | G300E | 3553787.5 | 27.88 | G300E | 902584.4 | 7.08
291 | Story12 | B65 | 50 MPa RC Beam (27.5 cm x 25 cm) | Beam | 50MPa | Concrete Rectangular | 250 | 275 | 687.5 | 4650 | 0.32 | 782.11 | G300E | 2190440.62 | 17.19 | G300E | 892982.44 | 7.01
292 | Story12 | B66 | 50 MPa RC Beam (27.5 cm x 25 cm) | Beam | 50MPa | Concrete Rectangular | 250 | 275 | 687.5 | 7050 | 0.48 | 1185.78 | G300E | 3184250 | 24.98 | G300E | 2495700 | 19.58
293 | Story12 | B67 | 50 MPa RC Beam (27.5 cm x 25 cm) | Beam | 50MPa | Concrete Rectangular | 250 | 275 | 687.5 | 4650 | 0.32 | 782.11 | G300E | 2255540.62 | 17.7 | G300E | 869671.63 | 6.82
294 | Story12 | B68 | 50 MPa RC Beam (27.5 cm x 25 cm) | Beam | 50MPa | Concrete Rectangular | 250 | 275 | 687.5 | 7050 | 0.48 | 1185.78 | G300E | 2474550 | 19.42 | G300E | 1663800 | 13.05
295 | Story12 | B69 | 50 MPa RC Beam (27.5 cm x 25 cm) | Beam | 50MPa | Concrete Rectangular | 250 | 275 | 687.5 | 4650 | 0.32 | 782.11 | G300E | 2242753.12 | 17.6 | G300E | 869671.63 | 6.82
296 | Story12 | B7 | 50 MPa RC Beam (27.5 cm x 25 cm) | Beam | 50MPa | Concrete Rectangular | 250 | 275 | 687.5 | 4650 | 0.32 | 782.11 | G300E | 2255250 | 17.7 | G300E | 869671.63 | 6.82
297 | Story12 | B70 | 50 MPa RC Beam (27.5 cm x 25 cm) | Beam | 50MPa | Concrete Rectangular | 250 | 275 | 687.5 | 7050 | 0.48 | 1185.78 | G300E | 3184250 | 24.98 | G300E | 2495700 | 19.58
298 | Story12 | B71 | 50 MPa RC Beam (27.5 cm x 25 cm) | Beam | 50MPa | Concrete Rectangular | 250 | 275 | 687.5 | 4650 | 0.32 | 782.11 | G300E | 2173584.38 | 17.05 | G300E | 892982.44 | 7.01
299 | Story12 | B72 | 50 MPa RC Beam (27.5 cm x 25 cm) | Beam | 50MPa | Concrete Rectangular | 250 | 275 | 687.5 | 7050 | 0.48 | 1185.78 | G300E | 3554081.25 | 27.89 | G300E | 902584.4 | 7.08
300 | Story12 | B73 | 50 MPa RC Beam (27.5 cm x 25 cm) | Beam | 50MPa | Concrete Rectangular | 250 | 275 | 687.5 | 4650 | 0.32 | 782.11 | G300E | 2082328.12 | 16.34 | G300E | 892982.44 | 7.01
301 | Story12 | B74 | 50 MPa RC Beam (27.5 cm x 25 cm) | Beam | 50MPa | Concrete Rectangular | 250 | 275 | 687.5 | 7050 | 0.48 | 1185.78 | G300E | 3863987.5 | 30.32 | G300E | 902584.4 | 7.08
302 | Story12 | B75 | 50 MPa RC Beam (25 cm x 25 cm) | Beam | 50MPa | Concrete Rectangular | 250 | 250 | 625 | 4650 | 0.29 | 711.01 | G300E | 1352859.38 | 10.62 | G300E | 904425 | 7.1
303 | Story12 | B76 | 50 MPa RC Beam (25 cm x 25 cm) | Beam | 50MPa | Concrete Rectangular | 250 | 250 | 625 | 7050 | 0.44 | 1077.98 | G300E | 2986556.25 | 23.43 | G300E | 999607.02 | 7.84
304 | Story12 | B77 | 50 MPa RC Beam (25 cm x 25 cm) | Beam | 50MPa | Concrete Rectangular | 250 | 250 | 625 | 7050 | 0.44 | 1077.98 | G300E | 2603506.25 | 20.43 | G300E | 782550 | 6.14
305 | Story12 | B78 | 50 MPa RC Beam (25 cm x 25 cm) | Beam | 50MPa | Concrete Rectangular | 250 | 250 | 625 | 7050 | 0.44 | 1077.98 | G300E | 2655793.75 | 20.84 | G300E | 978187.5 | 7.68
306 | Story12 | B79 | 50 MPa RC Beam (25 cm x 25 cm) | Beam | 50MPa | Concrete Rectangular | 250 | 250 | 625 | 7050 | 0.44 | 1077.98 | G300E | 2653150 | 20.82 | G300E | 1271643.75 | 9.98
307 | Story12 | B8 | 50 MPa RC Beam (25 cm x 25 cm) | Beam | 50MPa | Concrete Rectangular | 250 | 250 | 625 | 7050 | 0.44 | 1077.98 | G300E | 2652856.25 | 20.82 | G300E | 1369462.5 | 10.75
308 | Story12 | B80 | 50 MPa RC Beam (25 cm x 25 cm) | Beam | 50MPa | Concrete Rectangular | 250 | 250 | 625 | 7050 | 0.44 | 1077.98 | G300E | 2655793.75 | 20.84 | G300E | 978187.5 | 7.68
309 | Story12 | B81 | 50 MPa RC Beam (25 cm x 25 cm) | Beam | 50MPa | Concrete Rectangular | 250 | 250 | 625 | 7050 | 0.44 | 1077.98 | G300E | 2603506.25 | 20.43 | G300E | 782550 | 6.14
310 | Story12 | B82 | 50 MPa RC Beam (25 cm x 25 cm) | Beam | 50MPa | Concrete Rectangular | 250 | 250 | 625 | 7050 | 0.44 | 1077.98 | G300E | 2986556.25 | 23.43 | G300E | 999607.02 | 7.84
311 | Story12 | B9 | 50 MPa RC Beam (27.5 cm x 25 cm) | Beam | 50MPa | Concrete Rectangular | 250 | 275 | 687.5 | 4650 | 0.32 | 782.11 | G300E | 2240718.75 | 17.58 | G300E | 869671.63 | 6.82
312 | Story13 | B1 | 50 MPa RC Beam (25 cm x 25 cm) | Beam | 50MPa | Concrete Rectangular | 250 | 250 | 625 | 4650 | 0.29 | 711.01 | G300E | 1540312.5 | 12.09 | G300E | 910237.5 | 7.14
313 | Story13 | B10 | 50 MPa RC Beam (25 cm x 25 cm) | Beam | 50MPa | Concrete Rectangular | 250 | 250 | 625 | 7050 | 0.44 | 1077.98 | G300E | 2662550 | 20.89 | G300E | 1076006.25 | 8.44
314 | Story13 | B11 | 50 MPa RC Beam (27.5 cm x 25 cm) | Beam | 50MPa | Concrete Rectangular | 250 | 275 | 687.5 | 4650 | 0.32 | 782.11 | G300E | 2188115.62 | 17.17 | G300E | 892982.44 | 7.01
315 | Story13 | B12 | 50 MPa RC Beam (25 cm x 25 cm) | Beam | 50MPa | Concrete Rectangular | 250 | 250 | 625 | 7050 | 0.44 | 1077.98 | G300E | 2612612.5 | 20.5 | G300E | 782550 | 6.14
316 | Story13 | B13 | 50 MPa RC Beam (27.5 cm x 25 cm) | Beam | 50MPa | Concrete Rectangular | 250 | 275 | 687.5 | 4650 | 0.32 | 782.11 | G300E | 2165446.88 | 16.99 | G300E | 892982.44 | 7.01
317 | Story13 | B14 | 50 MPa RC Beam (25 cm x 25 cm) | Beam | 50MPa | Concrete Rectangular | 250 | 250 | 625 | 7050 | 0.44 | 1077.98 | G300E | 2991550 | 23.47 | G300E | 999607.02 | 7.84
318 | Story13 | B15 | 50 MPa RC Beam (25 cm x 25 cm) | Beam | 50MPa | Concrete Rectangular | 250 | 250 | 625 | 4650 | 0.29 | 711.01 | G300E | 1356346.88 | 10.64 | G300E | 910237.5 | 7.14
319 | Story13 | B16 | 50 MPa RC Beam (25 cm x 25 cm) | Beam | 50MPa | Concrete Rectangular | 250 | 250 | 625 | 4650 | 0.29 | 711.01 | G300E | 1839075 | 14.43 | G300E | 842812.5 | 6.61
320 | Story13 | B17 | 50 MPa RC Beam (27.5 cm x 25 cm) | Beam | 50MPa | Concrete Rectangular | 250 | 275 | 687.5 | 7050 | 0.48 | 1185.78 | G300E | 3861050 | 30.3 | G300E | 902584.4 | 7.08
321 | Story13 | B18 | 50 MPa RC Beam (27.5 cm x 25 cm) | Beam | 50MPa | Concrete Rectangular | 250 | 275 | 687.5 | 4650 | 0.32 | 782.11 | G300E | 1912893.75 | 15.01 | G300E | 846360.81 | 6.64
322 | Story13 | B19 | 50 MPa RC Beam (27.5 cm x 25 cm) | Beam | 50MPa | Concrete Rectangular | 250 | 275 | 687.5 | 7050 | 0.48 | 1185.78 | G300E | 3551437.5 | 27.87 | G300E | 902584.4 | 7.08
323 | Story13 | B2 | 50 MPa RC Beam (25 cm x 25 cm) | Beam | 50MPa | Concrete Rectangular | 250 | 250 | 625 | 7050 | 0.44 | 1077.98 | G300E | 2991843.75 | 23.48 | G300E | 999607.02 | 7.84
324 | Story13 | B20 | 50 MPa RC Beam (27.5 cm x 25 cm) | Beam | 50MPa | Concrete Rectangular | 250 | 275 | 687.5 | 4650 | 0.32 | 782.11 | G300E | 1867556.25 | 14.65 | G300E | 1028812.5 | 8.07
325 | Story13 | B21 | 50 MPa RC Beam (27.5 cm x 25 cm) | Beam | 50MPa | Concrete Rectangular | 250 | 275 | 687.5 | 7050 | 0.48 | 1185.78 | G300E | 2723062.5 | 21.37 | G300E | 2495700 | 19.58
326 | Story13 | B22 | 50 MPa RC Beam (27.5 cm x 25 cm) | Beam | 50MPa | Concrete Rectangular | 250 | 275 | 687.5 | 4800 | 0.33 | 807.34 | G300E | 2619520 | 20.55 | G300E | 1885893.92 | 14.8
327 | Story13 | B23 | 50 MPa RC Beam (27.5 cm x 25 cm) | Beam | 50MPa | Concrete Rectangular | 250 | 275 | 687.5 | 7050 | 0.48 | 1185.78 | G300E | 2446643.75 | 19.2 | G300E | 1663800 | 13.05
328 | Story13 | B24 | 50 MPa RC Beam (27.5 cm x 25 cm) | Beam | 50MPa | Concrete Rectangular | 250 | 275 | 687.5 | 4800 | 0.33 | 807.34 | G300E | 2502300 | 19.63 | G300E | 1446125.55 | 11.35
329 | Story13 | B25 | 50 MPa RC Beam (27.5 cm x 25 cm) | Beam | 50MPa | Concrete Rectangular | 250 | 275 | 687.5 | 7050 | 0.48 | 1185.78 | G300E | 3156343.75 | 24.77 | G300E | 2495700 | 19.58
330 | Story13 | B26 | 50 MPa RC Beam (27.5 cm x 25 cm) | Beam | 50MPa | Concrete Rectangular | 250 | 275 | 687.5 | 4650 | 0.32 | 782.11 | G300E | 1780950 | 13.97 | G300E | 925931.25 | 7.27
331 | Story13 | B27 | 50 MPa RC Beam (27.5 cm x 25 cm) | Beam | 50MPa | Concrete Rectangular | 250 | 275 | 687.5 | 7050 | 0.48 | 1185.78 | G300E | 3552906.25 | 27.88 | G300E | 902584.4 | 7.08
332 | Story13 | B28 | 50 MPa RC Beam (27.5 cm x 25 cm) | Beam | 50MPa | Concrete Rectangular | 250 | 275 | 687.5 | 4650 | 0.32 | 782.11 | G300E | 1896618.75 | 14.88 | G300E | 846360.81 | 6.64
333 | Story13 | B29 | 50 MPa RC Beam (27.5 cm x 25 cm) | Beam | 50MPa | Concrete Rectangular | 250 | 275 | 687.5 | 7050 | 0.48 | 1185.78 | G300E | 3861050 | 30.3 | G300E | 902584.4 | 7.08
334 | Story13 | B3 | 50 MPa RC Beam (27.5 cm x 25 cm) | Beam | 50MPa | Concrete Rectangular | 250 | 275 | 687.5 | 4650 | 0.32 | 782.11 | G300E | 2180559.38 | 17.11 | G300E | 892982.44 | 7.01
335 | Story13 | B30 | 50 MPa RC Beam (25 cm x 25 cm) | Beam | 50MPa | Concrete Rectangular | 250 | 250 | 625 | 4650 | 0.29 | 711.01 | G300E | 1253756.25 | 9.84 | G300E | 842812.5 | 6.61
336 | Story13 | B31 | 50 MPa RC Beam (25 cm x 25 cm) | Beam | 50MPa | Concrete Rectangular | 250 | 250 | 625 | 4650 | 0.29 | 711.01 | G300E | 1837331.25 | 14.42 | G300E | 846300 | 6.64
337 | Story13 | B32 | 50 MPa RC Beam (27.5 cm x 25 cm) | Beam | 50MPa | Concrete Rectangular | 250 | 275 | 687.5 | 7050 | 0.48 | 1185.78 | G300E | 4051106.25 | 31.79 | G300E | 949707.34 | 7.45
338 | Story13 | B33 | 50 MPa RC Beam (27.5 cm x 25 cm) | Beam | 50MPa | Concrete Rectangular | 250 | 275 | 687.5 | 4650 | 0.32 | 782.11 | G300E | 1856803.12 | 14.57 | G300E | 823050 | 6.46
339 | Story13 | B34 | 50 MPa RC Beam (27.5 cm x 25 cm) | Beam | 50MPa | Concrete Rectangular | 250 | 275 | 687.5 | 7050 | 0.48 | 1185.78 | G300E | 3679218.75 | 28.87 | G300E | 926145.87 | 7.27
340 | Story13 | B35 | 50 MPa RC Beam (27.5 cm x 25 cm) | Beam | 50MPa | Concrete Rectangular | 250 | 275 | 687.5 | 4650 | 0.32 | 782.11 | G300E | 1567631.25 | 12.3 | G300E | 823050 | 6.46
341 | Story13 | B36 | 50 MPa RC Beam (27.5 cm x 25 cm) | Beam | 50MPa | Concrete Rectangular | 250 | 275 | 687.5 | 7200 | 0.5 | 1211.01 | G300E | 4272600 | 33.52 | G300E | 2595125.55 | 20.36
342 | Story13 | B4 | 50 MPa RC Beam (25 cm x 25 cm) | Beam | 50MPa | Concrete Rectangular | 250 | 250 | 625 | 7050 | 0.44 | 1077.98 | G300E | 2613200 | 20.5 | G300E | 782550 | 6.14
343 | Story13 | B40 | 50 MPa RC Beam (27.5 cm x 25 cm) | Beam | 50MPa | Concrete Rectangular | 250 | 275 | 687.5 | 7050 | 0.48 | 1185.78 | G300E | 4173012.5 | 32.74 | G300E | 2434722.93 | 19.1
344 | Story13 | B41 | 50 MPa RC Beam (27.5 cm x 25 cm) | Beam | 50MPa | Concrete Rectangular | 250 | 275 | 687.5 | 4650 | 0.32 | 782.11 | G300E | 1561237.5 | 12.25 | G300E | 823050 | 6.46
345 | Story13 | B42 | 50 MPa RC Beam (27.5 cm x 25 cm) | Beam | 50MPa | Concrete Rectangular | 250 | 275 | 687.5 | 7050 | 0.48 | 1185.78 | G300E | 3679512.5 | 28.87 | G300E | 926145.87 | 7.27
346 | Story13 | B43 | 50 MPa RC Beam (27.5 cm x 25 cm) | Beam | 50MPa | Concrete Rectangular | 250 | 275 | 687.5 | 4650 | 0.32 | 782.11 | G300E | 1844887.5 | 14.48 | G300E | 823050 | 6.46
347 | Story13 | B44 | 50 MPa RC Beam (27.5 cm x 25 cm) | Beam | 50MPa | Concrete Rectangular | 250 | 275 | 687.5 | 7050 | 0.48 | 1185.78 | G300E | 4051400 | 31.79 | G300E | 949707.34 | 7.45
348 | Story13 | B45 | 50 MPa RC Beam (25 cm x 25 cm) | Beam | 50MPa | Concrete Rectangular | 250 | 250 | 625 | 4650 | 0.29 | 711.01 | G300E | 1252593.75 | 9.83 | G300E | 846300 | 6.64
349 | Story13 | B46 | 50 MPa RC Beam (25 cm x 25 cm) | Beam | 50MPa | Concrete Rectangular | 250 | 250 | 625 | 4650 | 0.29 | 711.01 | G300E | 1839075 | 14.43 | G300E | 842812.5 | 6.61
350 | Story13 | B47 | 50 MPa RC Beam (27.5 cm x 25 cm) | Beam | 50MPa | Concrete Rectangular | 250 | 275 | 687.5 | 7050 | 0.48 | 1185.78 | G300E | 4051106.25 | 31.79 | G300E | 949707.34 | 7.45
351 | Story13 | B48 | 50 MPa RC Beam (27.5 cm x 25 cm) | Beam | 50MPa | Concrete Rectangular | 250 | 275 | 687.5 | 4650 | 0.32 | 782.11 | G300E | 1913184.38 | 15.01 | G300E | 846360.81 | 6.64
352 | Story13 | B49 | 50 MPa RC Beam (27.5 cm x 25 cm) | Beam | 50MPa | Concrete Rectangular | 250 | 275 | 687.5 | 7050 | 0.48 | 1185.78 | G300E | 3679512.5 | 28.87 | G300E | 926145.87 | 7.27
353 | Story13 | B5 | 50 MPa RC Beam (27.5 cm x 25 cm) | Beam | 50MPa | Concrete Rectangular | 250 | 275 | 687.5 | 4650 | 0.32 | 782.11 | G300E | 2216596.88 | 17.39 | G300E | 892982.44 | 7.01
354 | Story13 | B50 | 50 MPa RC Beam (27.5 cm x 25 cm) | Beam | 50MPa | Concrete Rectangular | 250 | 275 | 687.5 | 4650 | 0.32 | 782.11 | G300E | 1866975 | 14.65 | G300E | 925931.25 | 7.27
355 | Story13 | B51 | 50 MPa RC Beam (27.5 cm x 25 cm) | Beam | 50MPa | Concrete Rectangular | 250 | 275 | 687.5 | 7200 | 0.5 | 1211.01 | G300E | 4268100 | 33.49 | G300E | 2593925.55 | 20.35
356 | Story13 | B52 | 50 MPa RC Beam (27.5 cm x 25 cm) | Beam | 50MPa | Concrete Rectangular | 250 | 275 | 687.5 | 4650 | 0.32 | 782.11 | G300E | 2437471.88 | 19.13 | G300E | 1405584.13 | 11.03
357 | Story13 | B54 | 50 MPa RC Beam (27.5 cm x 25 cm) | Beam | 50MPa | Concrete Rectangular | 250 | 275 | 687.5 | 4650 | 0.32 | 782.11 | G300E | 2426718.75 | 19.04 | G300E | 1405584.13 | 11.03
358 | Story13 | B55 | 50 MPa RC Beam (27.5 cm x 25 cm) | Beam | 50MPa | Concrete Rectangular | 250 | 275 | 687.5 | 7050 | 0.48 | 1185.78 | G300E | 4178887.5 | 32.79 | G300E | 2435897.93 | 19.11
359 | Story13 | B56 | 50 MPa RC Beam (27.5 cm x 25 cm) | Beam | 50MPa | Concrete Rectangular | 250 | 275 | 687.5 | 4650 | 0.32 | 782.11 | G300E | 1781240.62 | 13.98 | G300E | 925931.25 | 7.27
360 | Story13 | B57 | 50 MPa RC Beam (27.5 cm x 25 cm) | Beam | 50MPa | Concrete Rectangular | 250 | 275 | 687.5 | 7050 | 0.48 | 1185.78 | G300E | 3679512.5 | 28.87 | G300E | 926145.87 | 7.27
361 | Story13 | B58 | 50 MPa RC Beam (27.5 cm x 25 cm) | Beam | 50MPa | Concrete Rectangular | 250 | 275 | 687.5 | 4650 | 0.32 | 782.11 | G300E | 1896618.75 | 14.88 | G300E | 846360.81 | 6.64
362 | Story13 | B59 | 50 MPa RC Beam (27.5 cm x 25 cm) | Beam | 50MPa | Concrete Rectangular | 250 | 275 | 687.5 | 7050 | 0.48 | 1185.78 | G300E | 4051400 | 31.79 | G300E | 949707.34 | 7.45
363 | Story13 | B6 | 50 MPa RC Beam (25 cm x 25 cm) | Beam | 50MPa | Concrete Rectangular | 250 | 250 | 625 | 7050 | 0.44 | 1077.98 | G300E | 2740393.75 | 21.5 | G300E | 782550 | 6.14
364 | Story13 | B60 | 50 MPa RC Beam (25 cm x 25 cm) | Beam | 50MPa | Concrete Rectangular | 250 | 250 | 625 | 4650 | 0.29 | 711.01 | G300E | 1254046.88 | 9.84 | G300E | 842812.5 | 6.61
365 | Story13 | B61 | 50 MPa RC Beam (25 cm x 25 cm) | Beam | 50MPa | Concrete Rectangular | 250 | 250 | 625 | 4650 | 0.29 | 711.01 | G300E | 1540312.5 | 12.09 | G300E | 910237.5 | 7.14
366 | Story13 | B62 | 50 MPa RC Beam (27.5 cm x 25 cm) | Beam | 50MPa | Concrete Rectangular | 250 | 275 | 687.5 | 7050 | 0.48 | 1185.78 | G300E | 3861050 | 30.3 | G300E | 902584.4 | 7.08
367 | Story13 | B63 | 50 MPa RC Beam (27.5 cm x 25 cm) | Beam | 50MPa | Concrete Rectangular | 250 | 275 | 687.5 | 4650 | 0.32 | 782.11 | G300E | 2180268.75 | 17.11 | G300E | 892982.44 | 7.01
368 | Story13 | B64 | 50 MPa RC Beam (27.5 cm x 25 cm) | Beam | 50MPa | Concrete Rectangular | 250 | 275 | 687.5 | 7050 | 0.48 | 1185.78 | G300E | 3552318.75 | 27.87 | G300E | 902584.4 | 7.08
369 | Story13 | B65 | 50 MPa RC Beam (27.5 cm x 25 cm) | Beam | 50MPa | Concrete Rectangular | 250 | 275 | 687.5 | 4650 | 0.32 | 782.11 | G300E | 2198287.5 | 17.25 | G300E | 892982.44 | 7.01
370 | Story13 | B66 | 50 MPa RC Beam (27.5 cm x 25 cm) | Beam | 50MPa | Concrete Rectangular | 250 | 275 | 687.5 | 7050 | 0.48 | 1185.78 | G300E | 3157518.75 | 24.78 | G300E | 2495700 | 19.58
371 | Story13 | B67 | 50 MPa RC Beam (27.5 cm x 25 cm) | Beam | 50MPa | Concrete Rectangular | 250 | 275 | 687.5 | 4650 | 0.32 | 782.11 | G300E | 2265131.25 | 17.77 | G300E | 869671.63 | 6.82
372 | Story13 | B68 | 50 MPa RC Beam (27.5 cm x 25 cm) | Beam | 50MPa | Concrete Rectangular | 250 | 275 | 687.5 | 7050 | 0.48 | 1185.78 | G300E | 2444587.5 | 19.18 | G300E | 1663800 | 13.05
373 | Story13 | B69 | 50 MPa RC Beam (27.5 cm x 25 cm) | Beam | 50MPa | Concrete Rectangular | 250 | 275 | 687.5 | 4650 | 0.32 | 782.11 | G300E | 2256121.88 | 17.7 | G300E | 869671.63 | 6.82
374 | Story13 | B7 | 50 MPa RC Beam (27.5 cm x 25 cm) | Beam | 50MPa | Concrete Rectangular | 250 | 275 | 687.5 | 4650 | 0.32 | 782.11 | G300E | 2265421.88 | 17.78 | G300E | 869671.63 | 6.82
375 | Story13 | B70 | 50 MPa RC Beam (27.5 cm x 25 cm) | Beam | 50MPa | Concrete Rectangular | 250 | 275 | 687.5 | 7050 | 0.48 | 1185.78 | G300E | 3157225 | 24.77 | G300E | 2495700 | 19.58
376 | Story13 | B71 | 50 MPa RC Beam (27.5 cm x 25 cm) | Beam | 50MPa | Concrete Rectangular | 250 | 275 | 687.5 | 4650 | 0.32 | 782.11 | G300E | 2188406.25 | 17.17 | G300E | 892982.44 | 7.01
377 | Story13 | B72 | 50 MPa RC Beam (27.5 cm x 25 cm) | Beam | 50MPa | Concrete Rectangular | 250 | 275 | 687.5 | 7050 | 0.48 | 1185.78 | G300E | 3552612.5 | 27.88 | G300E | 902584.4 | 7.08
378 | Story13 | B73 | 50 MPa RC Beam (27.5 cm x 25 cm) | Beam | 50MPa | Concrete Rectangular | 250 | 275 | 687.5 | 4650 | 0.32 | 782.11 | G300E | 2165446.88 | 16.99 | G300E | 892982.44 | 7.01
379 | Story13 | B74 | 50 MPa RC Beam (27.5 cm x 25 cm) | Beam | 50MPa | Concrete Rectangular | 250 | 275 | 687.5 | 7050 | 0.48 | 1185.78 | G300E | 3861050 | 30.3 | G300E | 902584.4 | 7.08
380 | Story13 | B75 | 50 MPa RC Beam (25 cm x 25 cm) | Beam | 50MPa | Concrete Rectangular | 250 | 250 | 625 | 4650 | 0.29 | 711.01 | G300E | 1356056.25 | 10.64 | G300E | 910237.5 | 7.14
381 | Story13 | B76 | 50 MPa RC Beam (25 cm x 25 cm) | Beam | 50MPa | Concrete Rectangular | 250 | 250 | 625 | 7050 | 0.44 | 1077.98 | G300E | 2991550 | 23.47 | G300E | 999607.02 | 7.84
382 | Story13 | B77 | 50 MPa RC Beam (25 cm x 25 cm) | Beam | 50MPa | Concrete Rectangular | 250 | 250 | 625 | 7050 | 0.44 | 1077.98 | G300E | 2612318.75 | 20.5 | G300E | 782550 | 6.14
383 | Story13 | B78 | 50 MPa RC Beam (25 cm x 25 cm) | Beam | 50MPa | Concrete Rectangular | 250 | 250 | 625 | 7050 | 0.44 | 1077.98 | G300E | 2662843.75 | 20.89 | G300E | 1076006.25 | 8.44
384 | Story13 | B79 | 50 MPa RC Beam (25 cm x 25 cm) | Beam | 50MPa | Concrete Rectangular | 250 | 250 | 625 | 7050 | 0.44 | 1077.98 | G300E | 2659612.5 | 20.87 | G300E | 1271643.75 | 9.98
385 | Story13 | B8 | 50 MPa RC Beam (25 cm x 25 cm) | Beam | 50MPa | Concrete Rectangular | 250 | 250 | 625 | 7050 | 0.44 | 1077.98 | G300E | 2659612.5 | 20.87 | G300E | 1369462.5 | 10.75
386 | Story13 | B80 | 50 MPa RC Beam (25 cm x 25 cm) | Beam | 50MPa | Concrete Rectangular | 250 | 250 | 625 | 7050 | 0.44 | 1077.98 | G300E | 2662550 | 20.89 | G300E | 1076006.25 | 8.44
387 | Story13 | B81 | 50 MPa RC Beam (25 cm x 25 cm) | Beam | 50MPa | Concrete Rectangular | 250 | 250 | 625 | 7050 | 0.44 | 1077.98 | G300E | 2612318.75 | 20.5 | G300E | 782550 | 6.14
388 | Story13 | B82 | 50 MPa RC Beam (25 cm x 25 cm) | Beam | 50MPa | Concrete Rectangular | 250 | 250 | 625 | 7050 | 0.44 | 1077.98 | G300E | 2991550 | 23.47 | G300E | 999607.02 | 7.84
389 | Story13 | B9 | 50 MPa RC Beam (27.5 cm x 25 cm) | Beam | 50MPa | Concrete Rectangular | 250 | 275 | 687.5 | 4650 | 0.32 | 782.11 | G300E | 2254959.38 | 17.69 | G300E | 869671.63 | 6.82
390 | Story14 | B1 | 50 MPa RC Beam (25 cm x 25 cm) | Beam | 50MPa | Concrete Rectangular | 250 | 250 | 625 | 4650 | 0.29 | 711.01 | G300E | 1526943.75 | 11.98 | G300E | 910237.5 | 7.14
391 | Story14 | B10 | 50 MPa RC Beam (25 cm x 25 cm) | Beam | 50MPa | Concrete Rectangular | 250 | 250 | 625 | 7050 | 0.44 | 1077.98 | G300E | 2668718.75 | 20.94 | G300E | 1076006.25 | 8.44
392 | Story14 | B11 | 50 MPa RC Beam (27.5 cm x 25 cm) | Beam | 50MPa | Concrete Rectangular | 250 | 275 | 687.5 | 4650 | 0.32 | 782.11 | G300E | 2197415.62 | 17.24 | G300E | 892982.44 | 7.01
393 | Story14 | B12 | 50 MPa RC Beam (25 cm x 25 cm) | Beam | 50MPa | Concrete Rectangular | 250 | 250 | 625 | 7050 | 0.44 | 1077.98 | G300E | 2619368.75 | 20.55 | G300E | 782550 | 6.14
394 | Story14 | B13 | 50 MPa RC Beam (27.5 cm x 25 cm) | Beam | 50MPa | Concrete Rectangular | 250 | 275 | 687.5 | 4650 | 0.32 | 782.11 | G300E | 2172712.5 | 17.05 | G300E | 892982.44 | 7.01
395 | Story14 | B14 | 50 MPa RC Beam (25 cm x 25 cm) | Beam | 50MPa | Concrete Rectangular | 250 | 250 | 625 | 7050 | 0.44 | 1077.98 | G300E | 2994781.25 | 23.5 | G300E | 999607.02 | 7.84
396 | Story14 | B15 | 50 MPa RC Beam (25 cm x 25 cm) | Beam | 50MPa | Concrete Rectangular | 250 | 250 | 625 | 4650 | 0.29 | 711.01 | G300E | 1359543.75 | 10.67 | G300E | 910237.5 | 7.14
397 | Story14 | B16 | 50 MPa RC Beam (25 cm x 25 cm) | Beam | 50MPa | Concrete Rectangular | 250 | 250 | 625 | 4650 | 0.29 | 711.01 | G300E | 1559493.75 | 12.24 | G300E | 847462.5 | 6.65
398 | Story14 | B17 | 50 MPa RC Beam (27.5 cm x 25 cm) | Beam | 50MPa | Concrete Rectangular | 250 | 275 | 687.5 | 7050 | 0.48 | 1185.78 | G300E | 3858406.25 | 30.27 | G300E | 902584.4 | 7.08
399 | Story14 | B18 | 50 MPa RC Beam (27.5 cm x 25 cm) | Beam | 50MPa | Concrete Rectangular | 250 | 275 | 687.5 | 4650 | 0.32 | 782.11 | G300E | 1909696.88 | 14.98 | G300E | 846360.81 | 6.64
400 | Story14 | B19 | 50 MPa RC Beam (27.5 cm x 25 cm) | Beam | 50MPa | Concrete Rectangular | 250 | 275 | 687.5 | 7050 | 0.48 | 1185.78 | G300E | 3550850 | 27.86 | G300E | 902584.4 | 7.08
401 | Story14 | B2 | 50 MPa RC Beam (25 cm x 25 cm) | Beam | 50MPa | Concrete Rectangular | 250 | 250 | 625 | 7050 | 0.44 | 1077.98 | G300E | 2994487.5 | 23.5 | G300E | 999607.02 | 7.84
402 | Story14 | B20 | 50 MPa RC Beam (27.5 cm x 25 cm) | Beam | 50MPa | Concrete Rectangular | 250 | 275 | 687.5 | 4650 | 0.32 | 782.11 | G300E | 1862325 | 14.61 | G300E | 1131693.75 | 8.88
403 | Story14 | B21 | 50 MPa RC Beam (27.5 cm x 25 cm) | Beam | 50MPa | Concrete Rectangular | 250 | 275 | 687.5 | 7050 | 0.48 | 1185.78 | G300E | 2711606.25 | 21.28 | G300E | 2495700 | 19.58
404 | Story14 | B22 | 50 MPa RC Beam (27.5 cm x 25 cm) | Beam | 50MPa | Concrete Rectangular | 250 | 275 | 687.5 | 4800 | 0.33 | 807.34 | G300E | 2580800 | 20.25 | G300E | 1892613.92 | 14.85
405 | Story14 | B23 | 50 MPa RC Beam (27.5 cm x 25 cm) | Beam | 50MPa | Concrete Rectangular | 250 | 275 | 687.5 | 7050 | 0.48 | 1185.78 | G300E | 2425787.5 | 19.03 | G300E | 1663800 | 13.05
406 | Story14 | B24 | 50 MPa RC Beam (27.5 cm x 25 cm) | Beam | 50MPa | Concrete Rectangular | 250 | 275 | 687.5 | 4800 | 0.33 | 807.34 | G300E | 2545500 | 19.97 | G300E | 1454525.55 | 11.41
407 | Story14 | B25 | 50 MPa RC Beam (27.5 cm x 25 cm) | Beam | 50MPa | Concrete Rectangular | 250 | 275 | 687.5 | 7050 | 0.48 | 1185.78 | G300E | 3136662.5 | 24.61 | G300E | 2495700 | 19.58
408 | Story14 | B26 | 50 MPa RC Beam (27.5 cm x 25 cm) | Beam | 50MPa | Concrete Rectangular | 250 | 275 | 687.5 | 4650 | 0.32 | 782.11 | G300E | 1782112.5 | 13.98 | G300E | 1131693.75 | 8.88
409 | Story14 | B27 | 50 MPa RC Beam (27.5 cm x 25 cm) | Beam | 50MPa | Concrete Rectangular | 250 | 275 | 687.5 | 7050 | 0.48 | 1185.78 | G300E | 3551437.5 | 27.87 | G300E | 902584.4 | 7.08
410 | Story14 | B28 | 50 MPa RC Beam (27.5 cm x 25 cm) | Beam | 50MPa | Concrete Rectangular | 250 | 275 | 687.5 | 4650 | 0.32 | 782.11 | G300E | 1898071.88 | 14.89 | G300E | 869671.63 | 6.82
411 | Story14 | B29 | 50 MPa RC Beam (27.5 cm x 25 cm) | Beam | 50MPa | Concrete Rectangular | 250 | 275 | 687.5 | 7050 | 0.48 | 1185.78 | G300E | 3858112.5 | 30.27 | G300E | 902584.4 | 7.08
412 | Story14 | B3 | 50 MPa RC Beam (27.5 cm x 25 cm) | Beam | 50MPa | Concrete Rectangular | 250 | 275 | 687.5 | 4650 | 0.32 | 782.11 | G300E | 2180559.38 | 17.11 | G300E | 892982.44 | 7.01
413 | Story14 | B30 | 50 MPa RC Beam (25 cm x 25 cm) | Beam | 50MPa | Concrete Rectangular | 250 | 250 | 625 | 4650 | 0.29 | 711.01 | G300E | 1258987.5 | 9.88 | G300E | 847462.5 | 6.65
414 | Story14 | B31 | 50 MPa RC Beam (25 cm x 25 cm) | Beam | 50MPa | Concrete Rectangular | 250 | 250 | 625 | 4650 | 0.29 | 711.01 | G300E | 1693181.25 | 13.29 | G300E | 853275 | 6.7
415 | Story14 | B32 | 50 MPa RC Beam (27.5 cm x 25 cm) | Beam | 50MPa | Concrete Rectangular | 250 | 275 | 687.5 | 7050 | 0.48 | 1185.78 | G300E | 4057862.5 | 31.84 | G300E | 949707.34 | 7.45
416 | Story14 | B33 | 50 MPa RC Beam (27.5 cm x 25 cm) | Beam | 50MPa | Concrete Rectangular | 250 | 275 | 687.5 | 4650 | 0.32 | 782.11 | G300E | 1850700 | 14.52 | G300E | 823050 | 6.46
417 | Story14 | B34 | 50 MPa RC Beam (27.5 cm x 25 cm) | Beam | 50MPa | Concrete Rectangular | 250 | 275 | 687.5 | 7050 | 0.48 | 1185.78 | G300E | 3696843.75 | 29.01 | G300E | 926145.87 | 7.27
418 | Story14 | B35 | 50 MPa RC Beam (27.5 cm x 25 cm) | Beam | 50MPa | Concrete Rectangular | 250 | 275 | 687.5 | 4650 | 0.32 | 782.11 | G300E | 1558621.88 | 12.23 | G300E | 823050 | 6.46
419 | Story14 | B36 | 50 MPa RC Beam (27.5 cm x 25 cm) | Beam | 50MPa | Concrete Rectangular | 250 | 275 | 687.5 | 7200 | 0.5 | 1211.01 | G300E | 4308600 | 33.81 | G300E | 2604725.55 | 20.44
420 | Story14 | B4 | 50 MPa RC Beam (25 cm x 25 cm) | Beam | 50MPa | Concrete Rectangular | 250 | 250 | 625 | 7050 | 0.44 | 1077.98 | G300E | 2620837.5 | 20.56 | G300E | 782550 | 6.14
421 | Story14 | B40 | 50 MPa RC Beam (27.5 cm x 25 cm) | Beam | 50MPa | Concrete Rectangular | 250 | 275 | 687.5 | 7050 | 0.48 | 1185.78 | G300E | 4208556.25 | 33.02 | G300E | 2444122.93 | 19.18
422 | Story14 | B41 | 50 MPa RC Beam (27.5 cm x 25 cm) | Beam | 50MPa | Concrete Rectangular | 250 | 275 | 687.5 | 4650 | 0.32 | 782.11 | G300E | 1556296.88 | 12.21 | G300E | 823050 | 6.46
423 | Story14 | B42 | 50 MPa RC Beam (27.5 cm x 25 cm) | Beam | 50MPa | Concrete Rectangular | 250 | 275 | 687.5 | 7050 | 0.48 | 1185.78 | G300E | 3697431.25 | 29.01 | G300E | 926145.87 | 7.27
424 | Story14 | B43 | 50 MPa RC Beam (27.5 cm x 25 cm) | Beam | 50MPa | Concrete Rectangular | 250 | 275 | 687.5 | 4650 | 0.32 | 782.11 | G300E | 1843725 | 14.47 | G300E | 823050 | 6.46
425 | Story14 | B44 | 50 MPa RC Beam (27.5 cm x 25 cm) | Beam | 50MPa | Concrete Rectangular | 250 | 275 | 687.5 | 7050 | 0.48 | 1185.78 | G300E | 4057568.75 | 31.84 | G300E | 949707.34 | 7.45
426 | Story14 | B45 | 50 MPa RC Beam (25 cm x 25 cm) | Beam | 50MPa | Concrete Rectangular | 250 | 250 | 625 | 4650 | 0.29 | 711.01 | G300E | 1257243.75 | 9.86 | G300E | 853275 | 6.7
427 | Story14 | B46 | 50 MPa RC Beam (25 cm x 25 cm) | Beam | 50MPa | Concrete Rectangular | 250 | 250 | 625 | 4650 | 0.29 | 711.01 | G300E | 1559784.38 | 12.24 | G300E | 847462.5 | 6.65
428 | Story14 | B47 | 50 MPa RC Beam (27.5 cm x 25 cm) | Beam | 50MPa | Concrete Rectangular | 250 | 275 | 687.5 | 7050 | 0.48 | 1185.78 | G300E | 4057862.5 | 31.84 | G300E | 949707.34 | 7.45
429 | Story14 | B48 | 50 MPa RC Beam (27.5 cm x 25 cm) | Beam | 50MPa | Concrete Rectangular | 250 | 275 | 687.5 | 4650 | 0.32 | 782.11 | G300E | 1909987.5 | 14.99 | G300E | 846360.81 | 6.64
430 | Story14 | B49 | 50 MPa RC Beam (27.5 cm x 25 cm) | Beam | 50MPa | Concrete Rectangular | 250 | 275 | 687.5 | 7050 | 0.48 | 1185.78 | G300E | 3697431.25 | 29.01 | G300E | 926145.87 | 7.27
431 | Story14 | B5 | 50 MPa RC Beam (27.5 cm x 25 cm) | Beam | 50MPa | Concrete Rectangular | 250 | 275 | 687.5 | 4650 | 0.32 | 782.11 | G300E | 2220956.25 | 17.43 | G300E | 892982.44 | 7.01
432 | Story14 | B50 | 50 MPa RC Beam (27.5 cm x 25 cm) | Beam | 50MPa | Concrete Rectangular | 250 | 275 | 687.5 | 4650 | 0.32 | 782.11 | G300E | 1861162.5 | 14.6 | G300E | 1131693.75 | 8.88
433 | Story14 | B51 | 50 MPa RC Beam (27.5 cm x 25 cm) | Beam | 50MPa | Concrete Rectangular | 250 | 275 | 687.5 | 7200 | 0.5 | 1211.01 | G300E | 4303800 | 33.77 | G300E | 2497325.55 | 19.59
434 | Story14 | B52 | 50 MPa RC Beam (27.5 cm x 25 cm) | Beam | 50MPa | Concrete Rectangular | 250 | 275 | 687.5 | 4650 | 0.32 | 782.11 | G300E | 2475543.75 | 19.42 | G300E | 1413721.63 | 11.09
435 | Story14 | B54 | 50 MPa RC Beam (27.5 cm x 25 cm) | Beam | 50MPa | Concrete Rectangular | 250 | 275 | 687.5 | 4650 | 0.32 | 782.11 | G300E | 2469150 | 19.37 | G300E | 1413721.63 | 11.09
436 | Story14 | B55 | 50 MPa RC Beam (27.5 cm x 25 cm) | Beam | 50MPa | Concrete Rectangular | 250 | 275 | 687.5 | 7050 | 0.48 | 1185.78 | G300E | 4214431.25 | 33.07 | G300E | 2445297.93 | 19.19
437 | Story14 | B56 | 50 MPa RC Beam (27.5 cm x 25 cm) | Beam | 50MPa | Concrete Rectangular | 250 | 275 | 687.5 | 4650 | 0.32 | 782.11 | G300E | 1782112.5 | 13.98 | G300E | 1131693.75 | 8.88
438 | Story14 | B57 | 50 MPa RC Beam (27.5 cm x 25 cm) | Beam | 50MPa | Concrete Rectangular | 250 | 275 | 687.5 | 7050 | 0.48 | 1185.78 | G300E | 3697431.25 | 29.01 | G300E | 926145.87 | 7.27
439 | Story14 | B58 | 50 MPa RC Beam (27.5 cm x 25 cm) | Beam | 50MPa | Concrete Rectangular | 250 | 275 | 687.5 | 4650 | 0.32 | 782.11 | G300E | 1898071.88 | 14.89 | G300E | 869671.63 | 6.82
440 | Story14 | B59 | 50 MPa RC Beam (27.5 cm x 25 cm) | Beam | 50MPa | Concrete Rectangular | 250 | 275 | 687.5 | 7050 | 0.48 | 1185.78 | G300E | 4057568.75 | 31.84 | G300E | 949707.34 | 7.45
441 | Story14 | B6 | 50 MPa RC Beam (25 cm x 25 cm) | Beam | 50MPa | Concrete Rectangular | 250 | 250 | 625 | 7050 | 0.44 | 1077.98 | G300E | 2745975 | 21.55 | G300E | 782550 | 6.14
442 | Story14 | B60 | 50 MPa RC Beam (25 cm x 25 cm) | Beam | 50MPa | Concrete Rectangular | 250 | 250 | 625 | 4650 | 0.29 | 711.01 | G300E | 1258987.5 | 9.88 | G300E | 847462.5 | 6.65
443 | Story14 | B61 | 50 MPa RC Beam (25 cm x 25 cm) | Beam | 50MPa | Concrete Rectangular | 250 | 250 | 625 | 4650 | 0.29 | 711.01 | G300E | 1526653.12 | 11.98 | G300E | 910237.5 | 7.14
444 | Story14 | B62 | 50 MPa RC Beam (27.5 cm x 25 cm) | Beam | 50MPa | Concrete Rectangular | 250 | 275 | 687.5 | 7050 | 0.48 | 1185.78 | G300E | 3858406.25 | 30.27 | G300E | 902584.4 | 7.08
445 | Story14 | B63 | 50 MPa RC Beam (27.5 cm x 25 cm) | Beam | 50MPa | Concrete Rectangular | 250 | 275 | 687.5 | 4650 | 0.32 | 782.11 | G300E | 2180268.75 | 17.11 | G300E | 892982.44 | 7.01
446 | Story14 | B64 | 50 MPa RC Beam (27.5 cm x 25 cm) | Beam | 50MPa | Concrete Rectangular | 250 | 275 | 687.5 | 7050 | 0.48 | 1185.78 | G300E | 3551437.5 | 27.87 | G300E | 902584.4 | 7.08
447 | Story14 | B65 | 50 MPa RC Beam (27.5 cm x 25 cm) | Beam | 50MPa | Concrete Rectangular | 250 | 275 | 687.5 | 4650 | 0.32 | 782.11 | G300E | 2202065.62 | 17.28 | G300E | 892982.44 | 7.01
448 | Story14 | B66 | 50 MPa RC Beam (27.5 cm x 25 cm) | Beam | 50MPa | Concrete Rectangular | 250 | 275 | 687.5 | 7050 | 0.48 | 1185.78 | G300E | 3137837.5 | 24.62 | G300E | 2495700 | 19.58
449 | Story14 | B67 | 50 MPa RC Beam (27.5 cm x 25 cm) | Beam | 50MPa | Concrete Rectangular | 250 | 275 | 687.5 | 4650 | 0.32 | 782.11 | G300E | 2270071.88 | 17.81 | G300E | 869671.63 | 6.82
450 | Story14 | B68 | 50 MPa RC Beam (27.5 cm x 25 cm) | Beam | 50MPa | Concrete Rectangular | 250 | 275 | 687.5 | 7050 | 0.48 | 1185.78 | G300E | 2423731.25 | 19.02 | G300E | 1663800 | 13.05
451 | Story14 | B69 | 50 MPa RC Beam (27.5 cm x 25 cm) | Beam | 50MPa | Concrete Rectangular | 250 | 275 | 687.5 | 4650 | 0.32 | 782.11 | G300E | 2265131.25 | 17.77 | G300E | 869671.63 | 6.82
452 | Story14 | B7 | 50 MPa RC Beam (27.5 cm x 25 cm) | Beam | 50MPa | Concrete Rectangular | 250 | 275 | 687.5 | 4650 | 0.32 | 782.11 | G300E | 2269781.25 | 17.81 | G300E | 869671.63 | 6.82
453 | Story14 | B70 | 50 MPa RC Beam (27.5 cm x 25 cm) | Beam | 50MPa | Concrete Rectangular | 250 | 275 | 687.5 | 7050 | 0.48 | 1185.78 | G300E | 3137837.5 | 24.62 | G300E | 2495700 | 19.58
454 | Story14 | B71 | 50 MPa RC Beam (27.5 cm x 25 cm) | Beam | 50MPa | Concrete Rectangular | 250 | 275 | 687.5 | 4650 | 0.32 | 782.11 | G300E | 2197125 | 17.24 | G300E | 892982.44 | 7.01
455 | Story14 | B72 | 50 MPa RC Beam (27.5 cm x 25 cm) | Beam | 50MPa | Concrete Rectangular | 250 | 275 | 687.5 | 7050 | 0.48 | 1185.78 | G300E | 3551437.5 | 27.87 | G300E | 902584.4 | 7.08
456 | Story14 | B73 | 50 MPa RC Beam (27.5 cm x 25 cm) | Beam | 50MPa | Concrete Rectangular | 250 | 275 | 687.5 | 4650 | 0.32 | 782.11 | G300E | 2172421.88 | 17.05 | G300E | 892982.44 | 7.01
457 | Story14 | B74 | 50 MPa RC Beam (27.5 cm x 25 cm) | Beam | 50MPa | Concrete Rectangular | 250 | 275 | 687.5 | 7050 | 0.48 | 1185.78 | G300E | 3858112.5 | 30.27 | G300E | 902584.4 | 7.08
458 | Story14 | B75 | 50 MPa RC Beam (25 cm x 25 cm) | Beam | 50MPa | Concrete Rectangular | 250 | 250 | 625 | 4650 | 0.29 | 711.01 | G300E | 1359543.75 | 10.67 | G300E | 910237.5 | 7.14
459 | Story14 | B76 | 50 MPa RC Beam (25 cm x 25 cm) | Beam | 50MPa | Concrete Rectangular | 250 | 250 | 625 | 7050 | 0.44 | 1077.98 | G300E | 2994487.5 | 23.5 | G300E | 999607.02 | 7.84
460 | Story14 | B77 | 50 MPa RC Beam (25 cm x 25 cm) | Beam | 50MPa | Concrete Rectangular | 250 | 250 | 625 | 7050 | 0.44 | 1077.98 | G300E | 2619662.5 | 20.55 | G300E | 782550 | 6.14
461 | Story14 | B78 | 50 MPa RC Beam (25 cm x 25 cm) | Beam | 50MPa | Concrete Rectangular | 250 | 250 | 625 | 7050 | 0.44 | 1077.98 | G300E | 2668718.75 | 20.94 | G300E | 1076006.25 | 8.44
462 | Story14 | B79 | 50 MPa RC Beam (25 cm x 25 cm) | Beam | 50MPa | Concrete Rectangular | 250 | 250 | 625 | 7050 | 0.44 | 1077.98 | G300E | 2665487.5 | 20.91 | G300E | 1271643.75 | 9.98
463 | Story14 | B8 | 50 MPa RC Beam (25 cm x 25 cm) | Beam | 50MPa | Concrete Rectangular | 250 | 250 | 625 | 7050 | 0.44 | 1077.98 | G300E | 2665487.5 | 20.91 | G300E | 1369462.5 | 10.75
464 | Story14 | B80 | 50 MPa RC Beam (25 cm x 25 cm) | Beam | 50MPa | Concrete Rectangular | 250 | 250 | 625 | 7050 | 0.44 | 1077.98 | G300E | 2668718.75 | 20.94 | G300E | 1076006.25 | 8.44
465 | Story14 | B81 | 50 MPa RC Beam (25 cm x 25 cm) | Beam | 50MPa | Concrete Rectangular | 250 | 250 | 625 | 7050 | 0.44 | 1077.98 | G300E | 2619368.75 | 20.55 | G300E | 782550 | 6.14
466 | Story14 | B82 | 50 MPa RC Beam (25 cm x 25 cm) | Beam | 50MPa | Concrete Rectangular | 250 | 250 | 625 | 7050 | 0.44 | 1077.98 | G300E | 2994781.25 | 23.5 | G300E | 999607.02 | 7.84
467 | Story14 | B9 | 50 MPa RC Beam (27.5 cm x 25 cm) | Beam | 50MPa | Concrete Rectangular | 250 | 275 | 687.5 | 4650 | 0.32 | 782.11 | G300E | 2263678.12 | 17.76 | G300E | 869671.63 | 6.82
468 | Story15 | B1 | 50 MPa RC Beam (25 cm x 25 cm) | Beam | 50MPa | Concrete Rectangular | 250 | 250 | 625 | 4650 | 0.29 | 711.01 | G300E | 1451381.25 | 11.39 | G300E | 950925 | 7.46
469 | Story15 | B10 | 50 MPa RC Beam (25 cm x 25 cm) | Beam | 50MPa | Concrete Rectangular | 250 | 250 | 625 | 7050 | 0.44 | 1077.98 | G300E | 2662843.75 | 20.89 | G300E | 1076006.25 | 8.44
470 | Story15 | B11 | 50 MPa RC Beam (27.5 cm x 25 cm) | Beam | 50MPa | Concrete Rectangular | 250 | 275 | 687.5 | 4650 | 0.32 | 782.11 | G300E | 2227059.38 | 17.47 | G300E | 892982.44 | 7.01
471 | Story15 | B12 | 50 MPa RC Beam (25 cm x 25 cm) | Beam | 50MPa | Concrete Rectangular | 250 | 250 | 625 | 7050 | 0.44 | 1077.98 | G300E | 2616431.25 | 20.53 | G300E | 782550 | 6.14
472 | Story15 | B13 | 50 MPa RC Beam (27.5 cm x 25 cm) | Beam | 50MPa | Concrete Rectangular | 250 | 275 | 687.5 | 4650 | 0.32 | 782.11 | G300E | 2195381.25 | 17.23 | G300E | 892982.44 | 7.01
473 | Story15 | B14 | 50 MPa RC Beam (25 cm x 25 cm) | Beam | 50MPa | Concrete Rectangular | 250 | 250 | 625 | 7050 | 0.44 | 1077.98 | G300E | 3005062.5 | 23.58 | G300E | 999607.02 | 7.84
474 | Story15 | B15 | 50 MPa RC Beam (25 cm x 25 cm) | Beam | 50MPa | Concrete Rectangular | 250 | 250 | 625 | 4650 | 0.29 | 711.01 | G300E | 1439465.62 | 11.29 | G300E | 952087.5 | 7.47
475 | Story15 | B16 | 50 MPa RC Beam (25 cm x 25 cm) | Beam | 50MPa | Concrete Rectangular | 250 | 250 | 625 | 4650 | 0.29 | 711.01 | G300E | 1551356.25 | 12.17 | G300E | 893962.5 | 7.01
476 | Story15 | B17 | 50 MPa RC Beam (27.5 cm x 25 cm) | Beam | 50MPa | Concrete Rectangular | 250 | 275 | 687.5 | 7050 | 0.48 | 1185.78 | G300E | 3868981.25 | 30.36 | G300E | 902584.4 | 7.08
477 | Story15 | B18 | 50 MPa RC Beam (27.5 cm x 25 cm) | Beam | 50MPa | Concrete Rectangular | 250 | 275 | 687.5 | 4650 | 0.32 | 782.11 | G300E | 1900978.12 | 14.92 | G300E | 846360.81 | 6.64
478 | Story15 | B19 | 50 MPa RC Beam (27.5 cm x 25 cm) | Beam | 50MPa | Concrete Rectangular | 250 | 275 | 687.5 | 7050 | 0.48 | 1185.78 | G300E | 3542918.75 | 27.8 | G300E | 879022.93 | 6.9
479 | Story15 | B2 | 50 MPa RC Beam (25 cm x 25 cm) | Beam | 50MPa | Concrete Rectangular | 250 | 250 | 625 | 7050 | 0.44 | 1077.98 | G300E | 3005062.5 | 23.58 | G300E | 999607.02 | 7.84
480 | Story15 | B20 | 50 MPa RC Beam (27.5 cm x 25 cm) | Beam | 50MPa | Concrete Rectangular | 250 | 275 | 687.5 | 4650 | 0.32 | 782.11 | G300E | 1862034.38 | 14.61 | G300E | 1131693.75 | 8.88
481 | Story15 | B21 | 50 MPa RC Beam (27.5 cm x 25 cm) | Beam | 50MPa | Concrete Rectangular | 250 | 275 | 687.5 | 7050 | 0.48 | 1185.78 | G300E | 2697800 | 21.17 | G300E | 2495700 | 19.58
482 | Story15 | B22 | 50 MPa RC Beam (27.5 cm x 25 cm) | Beam | 50MPa | Concrete Rectangular | 250 | 275 | 687.5 | 4800 | 0.33 | 807.34 | G300E | 2546240 | 19.98 | G300E | 1897413.92 | 14.89
483 | Story15 | B23 | 50 MPa RC Beam (27.5 cm x 25 cm) | Beam | 50MPa | Concrete Rectangular | 250 | 275 | 687.5 | 7050 | 0.48 | 1185.78 | G300E | 2400231.25 | 18.83 | G300E | 1663800 | 13.05
484 | Story15 | B24 | 50 MPa RC Beam (27.5 cm x 25 cm) | Beam | 50MPa | Concrete Rectangular | 250 | 275 | 687.5 | 4800 | 0.33 | 807.34 | G300E | 2593500 | 20.35 | G300E | 1460525.55 | 11.46
485 | Story15 | B25 | 50 MPa RC Beam (27.5 cm x 25 cm) | Beam | 50MPa | Concrete Rectangular | 250 | 275 | 687.5 | 7050 | 0.48 | 1185.78 | G300E | 3116100 | 24.45 | G300E | 2495700 | 19.58
486 | Story15 | B26 | 50 MPa RC Beam (27.5 cm x 25 cm) | Beam | 50MPa | Concrete Rectangular | 250 | 275 | 687.5 | 4650 | 0.32 | 782.11 | G300E | 1784728.12 | 14 | G300E | 1131693.75 | 8.88
487 | Story15 | B27 | 50 MPa RC Beam (27.5 cm x 25 cm) | Beam | 50MPa | Concrete Rectangular | 250 | 275 | 687.5 | 7050 | 0.48 | 1185.78 | G300E | 3544387.5 | 27.81 | G300E | 879022.93 | 6.9
488 | Story15 | B28 | 50 MPa RC Beam (27.5 cm x 25 cm) | Beam | 50MPa | Concrete Rectangular | 250 | 275 | 687.5 | 4650 | 0.32 | 782.11 | G300E | 1892840.62 | 14.85 | G300E | 846360.81 | 6.64
489 | Story15 | B29 | 50 MPa RC Beam (27.5 cm x 25 cm) | Beam | 50MPa | Concrete Rectangular | 250 | 275 | 687.5 | 7050 | 0.48 | 1185.78 | G300E | 3868981.25 | 30.36 | G300E | 902584.4 | 7.08
490 | Story15 | B3 | 50 MPa RC Beam (27.5 cm x 25 cm) | Beam | 50MPa | Concrete Rectangular | 250 | 275 | 687.5 | 4650 | 0.32 | 782.11 | G300E | 2197415.62 | 17.24 | G300E | 892982.44 | 7.01
491 | Story15 | B30 | 50 MPa RC Beam (25 cm x 25 cm) | Beam | 50MPa | Concrete Rectangular | 250 | 250 | 625 | 4650 | 0.29 | 711.01 | G300E | 1399940.62 | 10.98 | G300E | 895125 | 7.02
492 | Story15 | B31 | 50 MPa RC Beam (25 cm x 25 cm) | Beam | 50MPa | Concrete Rectangular | 250 | 250 | 625 | 4650 | 0.29 | 711.01 | G300E | 1685043.75 | 13.22 | G300E | 899775 | 7.06
493 | Story15 | B32 | 50 MPa RC Beam (27.5 cm x 25 cm) | Beam | 50MPa | Concrete Rectangular | 250 | 275 | 687.5 | 7050 | 0.48 | 1185.78 | G300E | 4091643.75 | 32.1 | G300E | 949707.34 | 7.45
494 | Story15 | B33 | 50 MPa RC Beam (27.5 cm x 25 cm) | Beam | 50MPa | Concrete Rectangular | 250 | 275 | 687.5 | 4650 | 0.32 | 782.11 | G300E | 1839365.62 | 14.43 | G300E | 823050 | 6.46
495 | Story15 | B34 | 50 MPa RC Beam (27.5 cm x 25 cm) | Beam | 50MPa | Concrete Rectangular | 250 | 275 | 687.5 | 7050 | 0.48 | 1185.78 | G300E | 3720637.5 | 29.19 | G300E | 926145.87 | 7.27
496 | Story15 | B35 | 50 MPa RC Beam (27.5 cm x 25 cm) | Beam | 50MPa | Concrete Rectangular | 250 | 275 | 687.5 | 4650 | 0.32 | 782.11 | G300E | 1552518.75 | 12.18 | G300E | 823050 | 6.46
497 | Story15 | B36 | 50 MPa RC Beam (27.5 cm x 25 cm) | Beam | 50MPa | Concrete Rectangular | 250 | 275 | 687.5 | 7200 | 0.5 | 1211.01 | G300E | 4407600 | 34.58 | G300E | 2505725.55 | 19.66
498 | Story15 | B4 | 50 MPa RC Beam (25 cm x 25 cm) | Beam | 50MPa | Concrete Rectangular | 250 | 250 | 625 | 7050 | 0.44 | 1077.98 | G300E | 2617312.5 | 20.54 | G300E | 782550 | 6.14
499 | Story15 | B40 | 50 MPa RC Beam (27.5 cm x 25 cm) | Beam | 50MPa | Concrete Rectangular | 250 | 275 | 687.5 | 7050 | 0.48 | 1185.78 | G300E | 4305200 | 33.78 | G300E | 2244372.93 | 17.61
500 | Story15 | B41 | 50 MPa RC Beam (27.5 cm x 25 cm) | Beam | 50MPa | Concrete Rectangular | 250 | 275 | 687.5 | 4650 | 0.32 | 782.11 | G300E | 1552518.75 | 12.18 | G300E | 823050 | 6.46
501 | Story15 | B42 | 50 MPa RC Beam (27.5 cm x 25 cm) | Beam | 50MPa | Concrete Rectangular | 250 | 275 | 687.5 | 7050 | 0.48 | 1185.78 | G300E | 3722400 | 29.21 | G300E | 926145.87 | 7.27
502 | Story15 | B43 | 50 MPa RC Beam (27.5 cm x 25 cm) | Beam | 50MPa | Concrete Rectangular | 250 | 275 | 687.5 | 4650 | 0.32 | 782.11 | G300E | 1836168.75 | 14.41 | G300E | 823050 | 6.46
503 | Story15 | B44 | 50 MPa RC Beam (27.5 cm x 25 cm) | Beam | 50MPa | Concrete Rectangular | 250 | 275 | 687.5 | 7050 | 0.48 | 1185.78 | G300E | 4091643.75 | 32.1 | G300E | 949707.34 | 7.45
504 | Story15 | B45 | 50 MPa RC Beam (25 cm x 25 cm) | Beam | 50MPa | Concrete Rectangular | 250 | 250 | 625 | 4650 | 0.29 | 711.01 | G300E | 1398487.5 | 10.97 | G300E | 899775 | 7.06
505 | Story15 | B46 | 50 MPa RC Beam (25 cm x 25 cm) | Beam | 50MPa | Concrete Rectangular | 250 | 250 | 625 | 4650 | 0.29 | 711.01 | G300E | 1551356.25 | 12.17 | G300E | 893962.5 | 7.01
506 | Story15 | B47 | 50 MPa RC Beam (27.5 cm x 25 cm) | Beam | 50MPa | Concrete Rectangular | 250 | 275 | 687.5 | 7050 | 0.48 | 1185.78 | G300E | 4091643.75 | 32.1 | G300E | 949707.34 | 7.45
507 | Story15 | B48 | 50 MPa RC Beam (27.5 cm x 25 cm) | Beam | 50MPa | Concrete Rectangular | 250 | 275 | 687.5 | 4650 | 0.32 | 782.11 | G300E | 1900687.5 | 14.91 | G300E | 846360.81 | 6.64
508 | Story15 | B49 | 50 MPa RC Beam (27.5 cm x 25 cm) | Beam | 50MPa | Concrete Rectangular | 250 | 275 | 687.5 | 7050 | 0.48 | 1185.78 | G300E | 3721518.75 | 29.2 | G300E | 926145.87 | 7.27
509 | Story15 | B5 | 50 MPa RC Beam (27.5 cm x 25 cm) | Beam | 50MPa | Concrete Rectangular | 250 | 275 | 687.5 | 4650 | 0.32 | 782.11 | G300E | 2249146.88 | 17.65 | G300E | 916293.25 | 7.19
510 | Story15 | B50 | 50 MPa RC Beam (27.5 cm x 25 cm) | Beam | 50MPa | Concrete Rectangular | 250 | 275 | 687.5 | 4650 | 0.32 | 782.11 | G300E | 1861162.5 | 14.6 | G300E | 1131693.75 | 8.88
511 | Story15 | B51 | 50 MPa RC Beam (27.5 cm x 25 cm) | Beam | 50MPa | Concrete Rectangular | 250 | 275 | 687.5 | 7200 | 0.5 | 1211.01 | G300E | 4402500 | 34.54 | G300E | 2505725.55 | 19.66
512 | Story15 | B52 | 50 MPa RC Beam (27.5 cm x 25 cm) | Beam | 50MPa | Concrete Rectangular | 250 | 275 | 687.5 | 4650 | 0.32 | 782.11 | G300E | 2517393.75 | 19.75 | G300E | 1419534.13 | 11.14
513 | Story15 | B54 | 50 MPa RC Beam (27.5 cm x 25 cm) | Beam | 50MPa | Concrete Rectangular | 250 | 275 | 687.5 | 4650 | 0.32 | 782.11 | G300E | 2515650 | 19.74 | G300E | 1418371.63 | 11.13
514 | Story15 | B55 | 50 MPa RC Beam (27.5 cm x 25 cm) | Beam | 50MPa | Concrete Rectangular | 250 | 275 | 687.5 | 7050 | 0.48 | 1185.78 | G300E | 4310781.25 | 33.82 | G300E | 2245547.93 | 17.62
515 | Story15 | B56 | 50 MPa RC Beam (27.5 cm x 25 cm) | Beam | 50MPa | Concrete Rectangular | 250 | 275 | 687.5 | 4650 | 0.32 | 782.11 | G300E | 1784728.12 | 14 | G300E | 1131693.75 | 8.88
516 | Story15 | B57 | 50 MPa RC Beam (27.5 cm x 25 cm) | Beam | 50MPa | Concrete Rectangular | 250 | 275 | 687.5 | 7050 | 0.48 | 1185.78 | G300E | 3722400 | 29.21 | G300E | 926145.87 | 7.27
517 | Story15 | B58 | 50 MPa RC Beam (27.5 cm x 25 cm) | Beam | 50MPa | Concrete Rectangular | 250 | 275 | 687.5 | 4650 | 0.32 | 782.11 | G300E | 1892840.62 | 14.85 | G300E | 846360.81 | 6.64
518 | Story15 | B59 | 50 MPa RC Beam (27.5 cm x 25 cm) | Beam | 50MPa | Concrete Rectangular | 250 | 275 | 687.5 | 7050 | 0.48 | 1185.78 | G300E | 4091643.75 | 32.1 | G300E | 949707.34 | 7.45
519 | Story15 | B6 | 50 MPa RC Beam (25 cm x 25 cm) | Beam | 50MPa | Concrete Rectangular | 250 | 250 | 625 | 7050 | 0.44 | 1077.98 | G300E | 2738631.25 | 21.49 | G300E | 782550 | 6.14
520 | Story15 | B60 | 50 MPa RC Beam (25 cm x 25 cm) | Beam | 50MPa | Concrete Rectangular | 250 | 250 | 625 | 4650 | 0.29 | 711.01 | G300E | 1399940.62 | 10.98 | G300E | 893962.5 | 7.01
521 | Story15 | B61 | 50 MPa RC Beam (25 cm x 25 cm) | Beam | 50MPa | Concrete Rectangular | 250 | 250 | 625 | 4650 | 0.29 | 711.01 | G300E | 1451381.25 | 11.39 | G300E | 950925 | 7.46
522 | Story15 | B62 | 50 MPa RC Beam (27.5 cm x 25 cm) | Beam | 50MPa | Concrete Rectangular | 250 | 275 | 687.5 | 7050 | 0.48 | 1185.78 | G300E | 3868981.25 | 30.36 | G300E | 902584.4 | 7.08
523 | Story15 | B63 | 50 MPa RC Beam (27.5 cm x 25 cm) | Beam | 50MPa | Concrete Rectangular | 250 | 275 | 687.5 | 4650 | 0.32 | 782.11 | G300E | 2197706.25 | 17.24 | G300E | 892982.44 | 7.01
524 | Story15 | B64 | 50 MPa RC Beam (27.5 cm x 25 cm) | Beam | 50MPa | Concrete Rectangular | 250 | 275 | 687.5 | 7050 | 0.48 | 1185.78 | G300E | 3543800 | 27.81 | G300E | 879022.93 | 6.9
525 | Story15 | B65 | 50 MPa RC Beam (27.5 cm x 25 cm) | Beam | 50MPa | Concrete Rectangular | 250 | 275 | 687.5 | 4650 | 0.32 | 782.11 | G300E | 2228512.5 | 17.49 | G300E | 892982.44 | 7.01
526 | Story15 | B66 | 50 MPa RC Beam (27.5 cm x 25 cm) | Beam | 50MPa | Concrete Rectangular | 250 | 275 | 687.5 | 7050 | 0.48 | 1185.78 | G300E | 3117862.5 | 24.46 | G300E | 2495700 | 19.58
527 | Story15 | B67 | 50 MPa RC Beam (27.5 cm x 25 cm) | Beam | 50MPa | Concrete Rectangular | 250 | 275 | 687.5 | 4650 | 0.32 | 782.11 | G300E | 2293903.12 | 18 | G300E | 892982.44 | 7.01
528 | Story15 | B68 | 50 MPa RC Beam (27.5 cm x 25 cm) | Beam | 50MPa | Concrete Rectangular | 250 | 275 | 687.5 | 7050 | 0.48 | 1185.78 | G300E | 2397000 | 18.81 | G300E | 1663800 | 13.05
529 | Story15 | B69 | 50 MPa RC Beam (27.5 cm x 25 cm) | Beam | 50MPa | Concrete Rectangular | 250 | 275 | 687.5 | 4650 | 0.32 | 782.11 | G300E | 2292740.62 | 17.99 | G300E | 892982.44 | 7.01
530 | Story15 | B7 | 50 MPa RC Beam (27.5 cm x 25 cm) | Beam | 50MPa | Concrete Rectangular | 250 | 275 | 687.5 | 4650 | 0.32 | 782.11 | G300E | 2295065.62 | 18.01 | G300E | 892982.44 | 7.01
531 | Story15 | B70 | 50 MPa RC Beam (27.5 cm x 25 cm) | Beam | 50MPa | Concrete Rectangular | 250 | 275 | 687.5 | 7050 | 0.48 | 1185.78 | G300E | 3117568.75 | 24.46 | G300E | 2495700 | 19.58
532 | Story15 | B71 | 50 MPa RC Beam (27.5 cm x 25 cm) | Beam | 50MPa | Concrete Rectangular | 250 | 275 | 687.5 | 4650 | 0.32 | 782.11 | G300E | 2227059.38 | 17.47 | G300E | 892982.44 | 7.01
533 | Story15 | B72 | 50 MPa RC Beam (27.5 cm x 25 cm) | Beam | 50MPa | Concrete Rectangular | 250 | 275 | 687.5 | 7050 | 0.48 | 1185.78 | G300E | 3543800 | 27.81 | G300E | 879022.93 | 6.9
534 | Story15 | B73 | 50 MPa RC Beam (27.5 cm x 25 cm) | Beam | 50MPa | Concrete Rectangular | 250 | 275 | 687.5 | 4650 | 0.32 | 782.11 | G300E | 2195381.25 | 17.23 | G300E | 892982.44 | 7.01
535 | Story15 | B74 | 50 MPa RC Beam (27.5 cm x 25 cm) | Beam | 50MPa | Concrete Rectangular | 250 | 275 | 687.5 | 7050 | 0.48 | 1185.78 | G300E | 3868981.25 | 30.36 | G300E | 902584.4 | 7.08
536 | Story15 | B75 | 50 MPa RC Beam (25 cm x 25 cm) | Beam | 50MPa | Concrete Rectangular | 250 | 250 | 625 | 4650 | 0.29 | 711.01 | G300E | 1439175 | 11.29 | G300E | 952087.5 | 7.47
537 | Story15 | B76 | 50 MPa RC Beam (25 cm x 25 cm) | Beam | 50MPa | Concrete Rectangular | 250 | 250 | 625 | 7050 | 0.44 | 1077.98 | G300E | 3005062.5 | 23.58 | G300E | 999607.02 | 7.84
538 | Story15 | B77 | 50 MPa RC Beam (25 cm x 25 cm) | Beam | 50MPa | Concrete Rectangular | 250 | 250 | 625 | 7050 | 0.44 | 1077.98 | G300E | 2616431.25 | 20.53 | G300E | 782550 | 6.14
539 | Story15 | B78 | 50 MPa RC Beam (25 cm x 25 cm) | Beam | 50MPa | Concrete Rectangular | 250 | 250 | 625 | 7050 | 0.44 | 1077.98 | G300E | 2662843.75 | 20.89 | G300E | 1076006.25 | 8.44
540 | Story15 | B79 | 50 MPa RC Beam (25 cm x 25 cm) | Beam | 50MPa | Concrete Rectangular | 250 | 250 | 625 | 7050 | 0.44 | 1077.98 | G300E | 2659906.25 | 20.87 | G300E | 1369462.5 | 10.75
541 | Story15 | B8 | 50 MPa RC Beam (25 cm x 25 cm) | Beam | 50MPa | Concrete Rectangular | 250 | 250 | 625 | 7050 | 0.44 | 1077.98 | G300E | 2659612.5 | 20.87 | G300E | 1369462.5 | 10.75
542 | Story15 | B80 | 50 MPa RC Beam (25 cm x 25 cm) | Beam | 50MPa | Concrete Rectangular | 250 | 250 | 625 | 7050 | 0.44 | 1077.98 | G300E | 2662843.75 | 20.89 | G300E | 1076006.25 | 8.44
543 | Story15 | B81 | 50 MPa RC Beam (25 cm x 25 cm) | Beam | 50MPa | Concrete Rectangular | 250 | 250 | 625 | 7050 | 0.44 | 1077.98 | G300E | 2616431.25 | 20.53 | G300E | 782550 | 6.14
544 | Story15 | B82 | 50 MPa RC Beam (25 cm x 25 cm) | Beam | 50MPa | Concrete Rectangular | 250 | 250 | 625 | 7050 | 0.44 | 1077.98 | G300E | 3005062.5 | 23.58 | G300E | 999607.02 | 7.84
545 | Story15 | B9 | 50 MPa RC Beam (27.5 cm x 25 cm) | Beam | 50MPa | Concrete Rectangular | 250 | 275 | 687.5 | 4650 | 0.32 | 782.11 | G300E | 2291578.12 | 17.98 | G300E | 892982.44 | 7.01
546 | Story16 | B1 | 50 MPa RC Beam (25 cm x 25 cm) | Beam | 50MPa | Concrete Rectangular | 250 | 250 | 625 | 4650 | 0.29 | 711.01 | G300E | 1290665.62 | 10.13 | G300E | 778875 | 6.11
547 | Story16 | B10 | 50 MPa RC Beam (25 cm x 25 cm) | Beam | 50MPa | Concrete Rectangular | 250 | 250 | 625 | 7050 | 0.44 | 1077.98 | G300E | 2745093.75 | 21.54 | G300E | 586912.5 | 4.61
548 | Story16 | B11 | 50 MPa RC Beam (27.5 cm x 25 cm) | Beam | 50MPa | Concrete Rectangular | 250 | 275 | 687.5 | 4650 | 0.32 | 782.11 | G300E | 1856803.12 | 14.57 | G300E | 458146.63 | 3.59
549 | Story16 | B12 | 50 MPa RC Beam (25 cm x 25 cm) | Beam | 50MPa | Concrete Rectangular | 250 | 250 | 625 | 7050 | 0.44 | 1077.98 | G300E | 2677825 | 21.01 | G300E | 293456.25 | 2.3
550 | Story16 | B13 | 50 MPa RC Beam (27.5 cm x 25 cm) | Beam | 50MPa | Concrete Rectangular | 250 | 275 | 687.5 | 4650 | 0.32 | 782.11 | G300E | 1864940.62 | 14.63 | G300E | 458146.63 | 3.59
551 | Story16 | B14 | 50 MPa RC Beam (25 cm x 25 cm) | Beam | 50MPa | Concrete Rectangular | 250 | 250 | 625 | 7050 | 0.44 | 1077.98 | G300E | 2946018.75 | 23.12 | G300E | 782550 | 6.14
552 | Story16 | B15 | 50 MPa RC Beam (25 cm x 25 cm) | Beam | 50MPa | Concrete Rectangular | 250 | 250 | 625 | 4650 | 0.29 | 711.01 | G300E | 1290665.62 | 10.13 | G300E | 778875 | 6.11
553 | Story16 | B16 | 50 MPa RC Beam (25 cm x 25 cm) | Beam | 50MPa | Concrete Rectangular | 250 | 250 | 625 | 4650 | 0.29 | 711.01 | G300E | 1266543.75 | 9.94 | G300E | 774225 | 6.07
554 | Story16 | B17 | 50 MPa RC Beam (27.5 cm x 25 cm) | Beam | 50MPa | Concrete Rectangular | 250 | 275 | 687.5 | 7050 | 0.48 | 1185.78 | G300E | 3769693.75 | 29.58 | G300E | 926145.87 | 7.27
555 | Story16 | B18 | 50 MPa RC Beam (27.5 cm x 25 cm) | Beam | 50MPa | Concrete Rectangular | 250 | 275 | 687.5 | 4650 | 0.32 | 782.11 | G300E | 1918706.25 | 15.05 | G300E | 69932.44 | 0.55
556 | Story16 | B19 | 50 MPa RC Beam (27.5 cm x 25 cm) | Beam | 50MPa | Concrete Rectangular | 250 | 275 | 687.5 | 7050 | 0.48 | 1185.78 | G300E | 3358737.5 | 26.35 | G300E | 926145.87 | 7.27
557 | Story16 | B2 | 50 MPa RC Beam (25 cm x 25 cm) | Beam | 50MPa | Concrete Rectangular | 250 | 250 | 625 | 7050 | 0.44 | 1077.98 | G300E | 2946018.75 | 23.12 | G300E | 782550 | 6.14
558 | Story16 | B20 | 50 MPa RC Beam (27.5 cm x 25 cm) | Beam | 50MPa | Concrete Rectangular | 250 | 275 | 687.5 | 4650 | 0.32 | 782.11 | G300E | 1748690.62 | 13.72 | G300E | 1234575 | 9.69
559 | Story16 | B21 | 50 MPa RC Beam (27.5 cm x 25 cm) | Beam | 50MPa | Concrete Rectangular | 250 | 275 | 687.5 | 7050 | 0.48 | 1185.78 | G300E | 3083493.75 | 24.19 | G300E | 2495700 | 19.58
560 | Story16 | B22 | 50 MPa RC Beam (27.5 cm x 25 cm) | Beam | 50MPa | Concrete Rectangular | 250 | 275 | 687.5 | 4800 | 0.33 | 807.34 | G300E | 2459700 | 19.3 | G300E | 1464125.55 | 11.49
561 | Story16 | B23 | 50 MPa RC Beam (27.5 cm x 25 cm) | Beam | 50MPa | Concrete Rectangular | 250 | 275 | 687.5 | 7050 | 0.48 | 1185.78 | G300E | 2511562.5 | 19.71 | G300E | 1663800 | 13.05
562 | Story16 | B24 | 50 MPa RC Beam (27.5 cm x 25 cm) | Beam | 50MPa | Concrete Rectangular | 250 | 275 | 687.5 | 4800 | 0.33 | 807.34 | G300E | 2455500 | 19.27 | G300E | 1462925.55 | 11.48
563 | Story16 | B25 | 50 MPa RC Beam (27.5 cm x 25 cm) | Beam | 50MPa | Concrete Rectangular | 250 | 275 | 687.5 | 7050 | 0.48 | 1185.78 | G300E | 3086137.5 | 24.21 | G300E | 2495700 | 19.58
564 | Story16 | B26 | 50 MPa RC Beam (27.5 cm x 25 cm) | Beam | 50MPa | Concrete Rectangular | 250 | 275 | 687.5 | 4650 | 0.32 | 782.11 | G300E | 1748400 | 13.72 | G300E | 1234575 | 9.69
565 | Story16 | B27 | 50 MPa RC Beam (27.5 cm x 25 cm) | Beam | 50MPa | Concrete Rectangular | 250 | 275 | 687.5 | 7050 | 0.48 | 1185.78 | G300E | 3358443.75 | 26.35 | G300E | 926145.87 | 7.27
566 | Story16 | B28 | 50 MPa RC Beam (27.5 cm x 25 cm) | Beam | 50MPa | Concrete Rectangular | 250 | 275 | 687.5 | 4650 | 0.32 | 782.11 | G300E | 1918415.62 | 15.05 | G300E | 69932.44 | 0.55
567 | Story16 | B29 | 50 MPa RC Beam (27.5 cm x 25 cm) | Beam | 50MPa | Concrete Rectangular | 250 | 275 | 687.5 | 7050 | 0.48 | 1185.78 | G300E | 3769693.75 | 29.58 | G300E | 926145.87 | 7.27
568 | Story16 | B3 | 50 MPa RC Beam (27.5 cm x 25 cm) | Beam | 50MPa | Concrete Rectangular | 250 | 275 | 687.5 | 4650 | 0.32 | 782.11 | G300E | 1864940.62 | 14.63 | G300E | 458146.63 | 3.59
569 | Story16 | B30 | 50 MPa RC Beam (25 cm x 25 cm) | Beam | 50MPa | Concrete Rectangular | 250 | 250 | 625 | 4650 | 0.29 | 711.01 | G300E | 1265090.62 | 9.93 | G300E | 774225 | 6.07
570 | Story16 | B31 | 50 MPa RC Beam (25 cm x 25 cm) | Beam | 50MPa | Concrete Rectangular | 250 | 250 | 625 | 4650 | 0.29 | 711.01 | G300E | 1263056.25 | 9.91 | G300E | 774225 | 6.07
571 | Story16 | B32 | 50 MPa RC Beam (27.5 cm x 25 cm) | Beam | 50MPa | Concrete Rectangular | 250 | 275 | 687.5 | 7050 | 0.48 | 1185.78 | G300E | 3907462.5 | 30.66 | G300E | 533757.34 | 4.19
572 | Story16 | B33 | 50 MPa RC Beam (27.5 cm x 25 cm) | Beam | 50MPa | Concrete Rectangular | 250 | 275 | 687.5 | 4650 | 0.32 | 782.11 | G300E | 1890515.62 | 14.83 | G300E | 0 | 0
573 | Story16 | B34 | 50 MPa RC Beam (27.5 cm x 25 cm) | Beam | 50MPa | Concrete Rectangular | 250 | 275 | 687.5 | 7050 | 0.48 | 1185.78 | G300E | 3604606.25 | 28.28 | G300E | 486634.4 | 3.82
574 | Story16 | B35 | 50 MPa RC Beam (27.5 cm x 25 cm) | Beam | 50MPa | Concrete Rectangular | 250 | 275 | 687.5 | 4650 | 0.32 | 782.11 | G300E | 1562690.62 | 12.26 | G300E | 823050 | 6.46
575 | Story16 | B36 | 50 MPa RC Beam (27.5 cm x 25 cm) | Beam | 50MPa | Concrete Rectangular | 250 | 275 | 687.5 | 7200 | 0.5 | 1211.01 | G300E | 4282200 | 33.6 | G300E | 2286125.55 | 17.94
576 | Story16 | B4 | 50 MPa RC Beam (25 cm x 25 cm) | Beam | 50MPa | Concrete Rectangular | 250 | 250 | 625 | 7050 | 0.44 | 1077.98 | G300E | 2676943.75 | 21 | G300E | 293456.25 | 2.3
577 | Story16 | B40 | 50 MPa RC Beam (27.5 cm x 25 cm) | Beam | 50MPa | Concrete Rectangular | 250 | 275 | 687.5 | 7050 | 0.48 | 1185.78 | G300E | 4189756.25 | 32.87 | G300E | 2237322.93 | 17.55
578 | Story16 | B41 | 50 MPa RC Beam (27.5 cm x 25 cm) | Beam | 50MPa | Concrete Rectangular | 250 | 275 | 687.5 | 4650 | 0.32 | 782.11 | G300E | 1562690.62 | 12.26 | G300E | 823050 | 6.46
579 | Story16 | B42 | 50 MPa RC Beam (27.5 cm x 25 cm) | Beam | 50MPa | Concrete Rectangular | 250 | 275 | 687.5 | 7050 | 0.48 | 1185.78 | G300E | 3604900 | 28.29 | G300E | 486634.4 | 3.82
580 | Story16 | B43 | 50 MPa RC Beam (27.5 cm x 25 cm) | Beam | 50MPa | Concrete Rectangular | 250 | 275 | 687.5 | 4650 | 0.32 | 782.11 | G300E | 1890806.25 | 14.84 | G300E | 0 | 0
581 | Story16 | B44 | 50 MPa RC Beam (27.5 cm x 25 cm) | Beam | 50MPa | Concrete Rectangular | 250 | 275 | 687.5 | 7050 | 0.48 | 1185.78 | G300E | 3907462.5 | 30.66 | G300E | 533757.34 | 4.19
582 | Story16 | B45 | 50 MPa RC Beam (25 cm x 25 cm) | Beam | 50MPa | Concrete Rectangular | 250 | 250 | 625 | 4650 | 0.29 | 711.01 | G300E | 1263056.25 | 9.91 | G300E | 774225 | 6.07
583 | Story16 | B46 | 50 MPa RC Beam (25 cm x 25 cm) | Beam | 50MPa | Concrete Rectangular | 250 | 250 | 625 | 4650 | 0.29 | 711.01 | G300E | 1266543.75 | 9.94 | G300E | 774225 | 6.07
584 | Story16 | B47 | 50 MPa RC Beam (27.5 cm x 25 cm) | Beam | 50MPa | Concrete Rectangular | 250 | 275 | 687.5 | 7050 | 0.48 | 1185.78 | G300E | 3907462.5 | 30.66 | G300E | 533757.34 | 4.19
585 | Story16 | B48 | 50 MPa RC Beam (27.5 cm x 25 cm) | Beam | 50MPa | Concrete Rectangular | 250 | 275 | 687.5 | 4650 | 0.32 | 782.11 | G300E | 1918415.62 | 15.05 | G300E | 69932.44 | 0.55
586 | Story16 | B49 | 50 MPa RC Beam (27.5 cm x 25 cm) | Beam | 50MPa | Concrete Rectangular | 250 | 275 | 687.5 | 7050 | 0.48 | 1185.78 | G300E | 3604606.25 | 28.28 | G300E | 486634.4 | 3.82
587 | Story16 | B5 | 50 MPa RC Beam (27.5 cm x 25 cm) | Beam | 50MPa | Concrete Rectangular | 250 | 275 | 687.5 | 4650 | 0.32 | 782.11 | G300E | 1857093.75 | 14.57 | G300E | 458146.63 | 3.59
588 | Story16 | B50 | 50 MPa RC Beam (27.5 cm x 25 cm) | Beam | 50MPa | Concrete Rectangular | 250 | 275 | 687.5 | 4650 | 0.32 | 782.11 | G300E | 1748690.62 | 13.72 | G300E | 1234575 | 9.69
589 | Story16 | B51 | 50 MPa RC Beam (27.5 cm x 25 cm) | Beam | 50MPa | Concrete Rectangular | 250 | 275 | 687.5 | 7200 | 0.5 | 1211.01 | G300E | 4280100 | 33.58 | G300E | 2284925.55 | 17.93
590 | Story16 | B52 | 50 MPa RC Beam (27.5 cm x 25 cm) | Beam | 50MPa | Concrete Rectangular | 250 | 275 | 687.5 | 4650 | 0.32 | 782.11 | G300E | 2381381.25 | 18.69 | G300E | 1418371.63 | 11.13
591 | Story16 | B54 | 50 MPa RC Beam (27.5 cm x 25 cm) | Beam | 50MPa | Concrete Rectangular | 250 | 275 | 687.5 | 4650 | 0.32 | 782.11 | G300E | 2380509.38 | 18.68 | G300E | 1418371.63 | 11.13
592 | Story16 | B55 | 50 MPa RC Beam (27.5 cm x 25 cm) | Beam | 50MPa | Concrete Rectangular | 250 | 275 | 687.5 | 7050 | 0.48 | 1185.78 | G300E | 4191225 | 32.89 | G300E | 2237322.93 | 17.55
593 | Story16 | B56 | 50 MPa RC Beam (27.5 cm x 25 cm) | Beam | 50MPa | Concrete Rectangular | 250 | 275 | 687.5 | 4650 | 0.32 | 782.11 | G300E | 1748690.62 | 13.72 | G300E | 1234575 | 9.69
594 | Story16 | B57 | 50 MPa RC Beam (27.5 cm x 25 cm) | Beam | 50MPa | Concrete Rectangular | 250 | 275 | 687.5 | 7050 | 0.48 | 1185.78 | G300E | 3604606.25 | 28.28 | G300E | 486634.4 | 3.82
595 | Story16 | B58 | 50 MPa RC Beam (27.5 cm x 25 cm) | Beam | 50MPa | Concrete Rectangular | 250 | 275 | 687.5 | 4650 | 0.32 | 782.11 | G300E | 1918415.62 | 15.05 | G300E | 69932.44 | 0.55
596 | Story16 | B59 | 50 MPa RC Beam (27.5 cm x 25 cm) | Beam | 50MPa | Concrete Rectangular | 250 | 275 | 687.5 | 7050 | 0.48 | 1185.78 | G300E | 3907462.5 | 30.66 | G300E | 533757.34 | 4.19
597 | Story16 | B6 | 50 MPa RC Beam (25 cm x 25 cm) | Beam | 50MPa | Concrete Rectangular | 250 | 250 | 625 | 7050 | 0.44 | 1077.98 | G300E | 2746856.25 | 21.55 | G300E | 586912.5 | 4.61
598 | Story16 | B60 | 50 MPa RC Beam (25 cm x 25 cm) | Beam | 50MPa | Concrete Rectangular | 250 | 250 | 625 | 4650 | 0.29 | 711.01 | G300E | 1265090.62 | 9.93 | G300E | 774225 | 6.07
599 | Story16 | B61 | 50 MPa RC Beam (25 cm x 25 cm) | Beam | 50MPa | Concrete Rectangular | 250 | 250 | 625 | 4650 | 0.29 | 711.01 | G300E | 1290665.62 | 10.13 | G300E | 778875 | 6.11
600 | Story16 | B62 | 50 MPa RC Beam (27.5 cm x 25 cm) | Beam | 50MPa | Concrete Rectangular | 250 | 275 | 687.5 | 7050 | 0.48 | 1185.78 | G300E | 3769693.75 | 29.58 | G300E | 926145.87 | 7.27
601 | Story16 | B63 | 50 MPa RC Beam (27.5 cm x 25 cm) | Beam | 50MPa | Concrete Rectangular | 250 | 275 | 687.5 | 4650 | 0.32 | 782.11 | G300E | 1864940.62 | 14.63 | G300E | 458146.63 | 3.59
602 | Story16 | B64 | 50 MPa RC Beam (27.5 cm x 25 cm) | Beam | 50MPa | Concrete Rectangular | 250 | 275 | 687.5 | 7050 | 0.48 | 1185.78 | G300E | 3358443.75 | 26.35 | G300E | 926145.87 | 7.27
603 | Story16 | B65 | 50 MPa RC Beam (27.5 cm x 25 cm) | Beam | 50MPa | Concrete Rectangular | 250 | 275 | 687.5 | 4650 | 0.32 | 782.11 | G300E | 1857384.38 | 14.57 | G300E | 458146.63 | 3.59
604 | Story16 | B66 | 50 MPa RC Beam (27.5 cm x 25 cm) | Beam | 50MPa | Concrete Rectangular | 250 | 275 | 687.5 | 7050 | 0.48 | 1185.78 | G300E | 3085256.25 | 24.21 | G300E | 2495700 | 19.58
605 | Story16 | B67 | 50 MPa RC Beam (27.5 cm x 25 cm) | Beam | 50MPa | Concrete Rectangular | 250 | 275 | 687.5 | 4650 | 0.32 | 782.11 | G300E | 2064018.75 | 16.2 | G300E | 869671.63 | 6.82
606 | Story16 | B68 | 50 MPa RC Beam (27.5 cm x 25 cm) | Beam | 50MPa | Concrete Rectangular | 250 | 275 | 687.5 | 7050 | 0.48 | 1185.78 | G300E | 2512737.5 | 19.72 | G300E | 1663800 | 13.05
607 | Story16 | B69 | 50 MPa RC Beam (27.5 cm x 25 cm) | Beam | 50MPa | Concrete Rectangular | 250 | 275 | 687.5 | 4650 | 0.32 | 782.11 | G300E | 2064018.75 | 16.2 | G300E | 869671.63 | 6.82
608 | Story16 | B7 | 50 MPa RC Beam (27.5 cm x 25 cm) | Beam | 50MPa | Concrete Rectangular | 250 | 275 | 687.5 | 4650 | 0.32 | 782.11 | G300E | 2065471.88 | 16.21 | G300E | 869671.63 | 6.82
609 | Story16 | B70 | 50 MPa RC Beam (27.5 cm x 25 cm) | Beam | 50MPa | Concrete Rectangular | 250 | 275 | 687.5 | 7050 | 0.48 | 1185.78 | G300E | 3085256.25 | 24.21 | G300E | 2495700 | 19.58
610 | Story16 | B71 | 50 MPa RC Beam (27.5 cm x 25 cm) | Beam | 50MPa | Concrete Rectangular | 250 | 275 | 687.5 | 4650 | 0.32 | 782.11 | G300E | 1857384.38 | 14.57 | G300E | 458146.63 | 3.59
611 | Story16 | B72 | 50 MPa RC Beam (27.5 cm x 25 cm) | Beam | 50MPa | Concrete Rectangular | 250 | 275 | 687.5 | 7050 | 0.48 | 1185.78 | G300E | 3358443.75 | 26.35 | G300E | 926145.87 | 7.27
612 | Story16 | B73 | 50 MPa RC Beam (27.5 cm x 25 cm) | Beam | 50MPa | Concrete Rectangular | 250 | 275 | 687.5 | 4650 | 0.32 | 782.11 | G300E | 1864940.62 | 14.63 | G300E | 458146.63 | 3.59
613 | Story16 | B74 | 50 MPa RC Beam (27.5 cm x 25 cm) | Beam | 50MPa | Concrete Rectangular | 250 | 275 | 687.5 | 7050 | 0.48 | 1185.78 | G300E | 3769693.75 | 29.58 | G300E | 926145.87 | 7.27
614 | Story16 | B75 | 50 MPa RC Beam (25 cm x 25 cm) | Beam | 50MPa | Concrete Rectangular | 250 | 250 | 625 | 4650 | 0.29 | 711.01 | G300E | 1290665.62 | 10.13 | G300E | 778875 | 6.11
615 | Story16 | B76 | 50 MPa RC Beam (25 cm x 25 cm) | Beam | 50MPa | Concrete Rectangular | 250 | 250 | 625 | 7050 | 0.44 | 1077.98 | G300E | 2946018.75 | 23.12 | G300E | 782550 | 6.14
616 | Story16 | B77 | 50 MPa RC Beam (25 cm x 25 cm) | Beam | 50MPa | Concrete Rectangular | 250 | 250 | 625 | 7050 | 0.44 | 1077.98 | G300E | 2677825 | 21.01 | G300E | 293456.25 | 2.3
617 | Story16 | B78 | 50 MPa RC Beam (25 cm x 25 cm) | Beam | 50MPa | Concrete Rectangular | 250 | 250 | 625 | 7050 | 0.44 | 1077.98 | G300E | 2745681.25 | 21.54 | G300E | 586912.5 | 4.61
618 | Story16 | B79 | 50 MPa RC Beam (25 cm x 25 cm) | Beam | 50MPa | Concrete Rectangular | 250 | 250 | 625 | 7050 | 0.44 | 1077.98 | G300E | 2737162.5 | 21.48 | G300E | 782550 | 6.14
619 | Story16 | B8 | 50 MPa RC Beam (25 cm x 25 cm) | Beam | 50MPa | Concrete Rectangular | 250 | 250 | 625 | 7050 | 0.44 | 1077.98 | G300E | 2737750 | 21.48 | G300E | 782550 | 6.14
620 | Story16 | B80 | 50 MPa RC Beam (25 cm x 25 cm) | Beam | 50MPa | Concrete Rectangular | 250 | 250 | 625 | 7050 | 0.44 | 1077.98 | G300E | 2745681.25 | 21.54 | G300E | 586912.5 | 4.61
621 | Story16 | B81 | 50 MPa RC Beam (25 cm x 25 cm) | Beam | 50MPa | Concrete Rectangular | 250 | 250 | 625 | 7050 | 0.44 | 1077.98 | G300E | 2677825 | 21.01 | G300E | 293456.25 | 2.3
622 | Story16 | B82 | 50 MPa RC Beam (25 cm x 25 cm) | Beam | 50MPa | Concrete Rectangular | 250 | 250 | 625 | 7050 | 0.44 | 1077.98 | G300E | 2946018.75 | 23.12 | G300E | 782550 | 6.14
623 | Story16 | B9 | 50 MPa RC Beam (27.5 cm x 25 cm) | Beam | 50MPa | Concrete Rectangular | 250 | 275 | 687.5 | 4650 | 0.32 | 782.11 | G300E | 2064309.38 | 16.2 | G300E | 869671.63 | 6.82
624 | Story2 | B1 | 50 MPa RC Beam (25 cm x 25 cm) | Beam | 50MPa | Concrete Rectangular | 250 | 250 | 625 | 4562.5 | 0.29 | 697.63 | G300E | 1802839.29 | 14.15 | G300E | 839825.89 | 6.59
625 | Story2 | B10 | 50 MPa RC Beam (25 cm x 25 cm) | Beam | 50MPa | Concrete Rectangular | 250 | 250 | 625 | 6962.5 | 0.44 | 1064.6 | G300E | 2404277.84 | 18.86 | G300E | 632321.59 | 4.96
626 | Story2 | B11 | 50 MPa RC Beam (25 cm x 25 cm) | Beam | 50MPa | Concrete Rectangular | 250 | 250 | 625 | 4562.5 | 0.29 | 697.63 | G300E | 1857589.29 | 14.58 | G300E | 132285.61 | 1.04
627 | Story2 | B12 | 50 MPa RC Beam (25 cm x 25 cm) | Beam | 50MPa | Concrete Rectangular | 250 | 250 | 625 | 6962.5 | 0.44 | 1064.6 | G300E | 2361236.93 | 18.53 | G300E | 632321.59 | 4.96
628 | Story2 | B13 | 50 MPa RC Beam (25 cm x 25 cm) | Beam | 50MPa | Concrete Rectangular | 250 | 250 | 625 | 4562.5 | 0.29 | 697.63 | G300E | 1893111.61 | 14.85 | G300E | 240807.94 | 1.89
629 | Story2 | B14 | 50 MPa RC Beam (25 cm x 25 cm) | Beam | 50MPa | Concrete Rectangular | 250 | 250 | 625 | 6962.5 | 0.44 | 1064.6 | G300E | 2768226.7 | 21.72 | G300E | 632321.59 | 4.96
630 | Story2 | B15 | 50 MPa RC Beam (25 cm x 25 cm) | Beam | 50MPa | Concrete Rectangular | 250 | 250 | 625 | 4562.5 | 0.29 | 697.63 | G300E | 1162133.93 | 9.12 | G300E | 839825.89 | 6.59
631 | Story2 | B16 | 50 MPa RC Beam (25 cm x 25 cm) | Beam | 50MPa | Concrete Rectangular | 250 | 250 | 625 | 4562.5 | 0.29 | 697.63 | G300E | 1783285.71 | 13.99 | G300E | 813428.57 | 6.38
632 | Story2 | B17 | 50 MPa RC Beam (25 cm x 25 cm) | Beam | 50MPa | Concrete Rectangular | 250 | 250 | 625 | 6962.5 | 0.44 | 1064.6 | G300E | 3608473.86 | 28.31 | G300E | 688259.74 | 5.4
633 | Story2 | B18 | 50 MPa RC Beam (25 cm x 25 cm) | Beam | 50MPa | Concrete Rectangular | 250 | 250 | 625 | 4562.5 | 0.29 | 697.63 | G300E | 1905821.43 | 14.95 | G300E | 108522.32 | 0.85
634 | Story2 | B19 | 50 MPa RC Beam (25 cm x 25 cm) | Beam | 50MPa | Concrete Rectangular | 250 | 250 | 625 | 6962.5 | 0.44 | 1064.6 | G300E | 3027105.11 | 23.75 | G300E | 632321.59 | 4.96
635 | Story2 | B2 | 50 MPa RC Beam (25 cm x 25 cm) | Beam | 50MPa | Concrete Rectangular | 250 | 250 | 625 | 6962.5 | 0.44 | 1064.6 | G300E | 2767910.23 | 21.72 | G300E | 642765.34 | 5.04
636 | Story2 | B20 | 50 MPa RC Beam (25 cm x 25 cm) | Beam | 50MPa | Concrete Rectangular | 250 | 250 | 625 | 4562.5 | 0.29 | 697.63 | G300E | 1677696.43 | 13.16 | G300E | 0 | 0
637 | Story2 | B21 | 50 MPa RC Beam (25 cm x 25 cm) | Beam | 50MPa | Concrete Rectangular | 250 | 250 | 625 | 6962.5 | 0.44 | 1064.6 | G300E | 3013180.11 | 23.64 | G300E | 655398.32 | 5.14
638 | Story2 | B22 | 50 MPa RC Beam (25 cm x 25 cm) | Beam | 50MPa | Concrete Rectangular | 250 | 250 | 625 | 4800 | 0.3 | 733.94 | G300E | 1938560 | 15.21 | G300E | 639360 | 5.02
639 | Story2 | B23 | 50 MPa RC Beam (25 cm x 25 cm) | Beam | 50MPa | Concrete Rectangular | 250 | 250 | 625 | 6962.5 | 0.44 | 1064.6 | G300E | 2544477.27 | 19.96 | G300E | 632321.59 | 4.96
640 | Story2 | B24 | 50 MPa RC Beam (25 cm x 25 cm) | Beam | 50MPa | Concrete Rectangular | 250 | 250 | 625 | 4800 | 0.3 | 733.94 | G300E | 1851200 | 14.53 | G300E | 745920 | 5.85
641 | Story2 | B25 | 50 MPa RC Beam (25 cm x 25 cm) | Beam | 50MPa | Concrete Rectangular | 250 | 250 | 625 | 6962.5 | 0.44 | 1064.6 | G300E | 3078057.95 | 24.15 | G300E | 210773.86 | 1.65
642 | Story2 | B26 | 50 MPa RC Beam (25 cm x 25 cm) | Beam | 50MPa | Concrete Rectangular | 250 | 250 | 625 | 4562.5 | 0.29 | 697.63 | G300E | 1643477.68 | 12.9 | G300E | 0 | 0
643 | Story2 | B27 | 50 MPa RC Beam (25 cm x 25 cm) | Beam | 50MPa | Concrete Rectangular | 250 | 250 | 625 | 6962.5 | 0.44 | 1064.6 | G300E | 3027421.59 | 23.75 | G300E | 0 | 0
644 | Story2 | B28 | 50 MPa RC Beam (25 cm x 25 cm) | Beam | 50MPa | Concrete Rectangular | 250 | 250 | 625 | 4562.5 | 0.29 | 697.63 | G300E | 1686495.54 | 13.23 | G300E | 0 | 0
645 | Story2 | B29 | 50 MPa RC Beam (25 cm x 25 cm) | Beam | 50MPa | Concrete Rectangular | 250 | 250 | 625 | 6962.5 | 0.44 | 1064.6 | G300E | 3608473.86 | 28.31 | G300E | 280004.06 | 2.2
646 | Story2 | B3 | 50 MPa RC Beam (25 cm x 25 cm) | Beam | 50MPa | Concrete Rectangular | 250 | 250 | 625 | 4562.5 | 0.29 | 697.63 | G300E | 2038785.71 | 16 | G300E | 349330.26 | 2.74
647 | Story2 | B30 | 50 MPa RC Beam (25 cm x 25 cm) | Beam | 50MPa | Concrete Rectangular | 250 | 250 | 625 | 4562.5 | 0.29 | 697.63 | G300E | 1216883.93 | 9.55 | G300E | 813428.57 | 6.38
648 | Story2 | B31 | 50 MPa RC Beam (25 cm x 25 cm) | Beam | 50MPa | Concrete Rectangular | 250 | 250 | 625 | 4562.5 | 0.29 | 697.63 | G300E | 1783285.71 | 13.99 | G300E | 809517.86 | 6.35
649 | Story2 | B32 | 50 MPa RC Beam (25 cm x 25 cm) | Beam | 50MPa | Concrete Rectangular | 250 | 250 | 625 | 6962.5 | 0.44 | 1064.6 | G300E | 3574927.27 | 28.05 | G300E | 663284.14 | 5.2
650 | Story2 | B33 | 50 MPa RC Beam (25 cm x 25 cm) | Beam | 50MPa | Concrete Rectangular | 250 | 250 | 625 | 4562.5 | 0.29 | 697.63 | G300E | 1895392.86 | 14.87 | G300E | 0 | 0
651 | Story2 | B34 | 50 MPa RC Beam (25 cm x 25 cm) | Beam | 50MPa | Concrete Rectangular | 250 | 250 | 625 | 6962.5 | 0.44 | 1064.6 | G300E | 3021725 | 23.71 | G300E | 632321.59 | 4.96
652 | Story2 | B35 | 50 MPa RC Beam (25 cm x 25 cm) | Beam | 50MPa | Concrete Rectangular | 250 | 250 | 625 | 4562.5 | 0.29 | 697.63 | G300E | 1609910.71 | 12.63 | G300E | 0 | 0
653 | Story2 | B36 | 50 MPa RC Beam (25 cm x 25 cm) | Beam | 50MPa | Concrete Rectangular | 250 | 250 | 625 | 7200 | 0.45 | 1100.92 | G300E | 3275060.87 | 25.7 | G300E | 729704.35 | 5.73
654 | Story2 | B4 | 50 MPa RC Beam (25 cm x 25 cm) | Beam | 50MPa | Concrete Rectangular | 250 | 250 | 625 | 6962.5 | 0.44 | 1064.6 | G300E | 2361236.93 | 18.53 | G300E | 632321.59 | 4.96
655 | Story2 | B40 | 50 MPa RC Beam (25 cm x 25 cm) | Beam | 50MPa | Concrete Rectangular | 250 | 250 | 625 | 6962.5 | 0.44 | 1064.6 | G300E | 3158553.26 | 24.78 | G300E | 403219.57 | 3.16
656 | Story2 | B41 | 50 MPa RC Beam (25 cm x 25 cm) | Beam | 50MPa | Concrete Rectangular | 250 | 250 | 625 | 4562.5 | 0.29 | 697.63 | G300E | 1573084.82 | 12.34 | G300E | 0 | 0
657 | Story2 | B42 | 50 MPa RC Beam (25 cm x 25 cm) | Beam | 50MPa | Concrete Rectangular | 250 | 250 | 625 | 6962.5 | 0.44 | 1064.6 | G300E | 3022041.48 | 23.71 | G300E | 0 | 0
658 | Story2 | B43 | 50 MPa RC Beam (25 cm x 25 cm) | Beam | 50MPa | Concrete Rectangular | 250 | 250 | 625 | 4562.5 | 0.29 | 697.63 | G300E | 1675089.29 | 13.14 | G300E | 0 | 0
659 | Story2 | B44 | 50 MPa RC Beam (25 cm x 25 cm) | Beam | 50MPa | Concrete Rectangular | 250 | 250 | 625 | 6962.5 | 0.44 | 1064.6 | G300E | 3574927.27 | 28.05 | G300E | 256927.33 | 2.02
660 | Story2 | B45 | 50 MPa RC Beam (25 cm x 25 cm) | Beam | 50MPa | Concrete Rectangular | 250 | 250 | 625 | 4562.5 | 0.29 | 697.63 | G300E | 1216232.14 | 9.54 | G300E | 809517.86 | 6.35
661 | Story2 | B46 | 50 MPa RC Beam (25 cm x 25 cm) | Beam | 50MPa | Concrete Rectangular | 250 | 250 | 625 | 4562.5 | 0.29 | 697.63 | G300E | 1783285.71 | 13.99 | G300E | 813428.57 | 6.38
662 | Story2 | B47 | 50 MPa RC Beam (25 cm x 25 cm) | Beam | 50MPa | Concrete Rectangular | 250 | 250 | 625 | 6962.5 | 0.44 | 1064.6 | G300E | 3574927.27 | 28.05 | G300E | 663284.14 | 5.2
663 | Story2 | B48 | 50 MPa RC Beam (25 cm x 25 cm) | Beam | 50MPa | Concrete Rectangular | 250 | 250 | 625 | 4562.5 | 0.29 | 697.63 | G300E | 1905821.43 | 14.95 | G300E | 108522.32 | 0.85
664 | Story2 | B49 | 50 MPa RC Beam (25 cm x 25 cm) | Beam | 50MPa | Concrete Rectangular | 250 | 250 | 625 | 6962.5 | 0.44 | 1064.6 | G300E | 3022041.48 | 23.71 | G300E | 632321.59 | 4.96
665 | Story2 | B5 | 50 MPa RC Beam (25 cm x 25 cm) | Beam | 50MPa | Concrete Rectangular | 250 | 250 | 625 | 4562.5 | 0.29 | 697.63 | G300E | 1901584.82 | 14.92 | G300E | 240807.94 | 1.89
666 | Story2 | B50 | 50 MPa RC Beam (25 cm x 25 cm) | Beam | 50MPa | Concrete Rectangular | 250 | 250 | 625 | 4562.5 | 0.29 | 697.63 | G300E | 1677696.43 | 13.16 | G300E | 0 | 0
667 | Story2 | B51 | 50 MPa RC Beam (25 cm x 25 cm) | Beam | 50MPa | Concrete Rectangular | 250 | 250 | 625 | 7200 | 0.45 | 1100.92 | G300E | 3269739.13 | 25.66 | G300E | 729704.35 | 5.73
668 | Story2 | B52 | 50 MPa RC Beam (25 cm x 25 cm) | Beam | 50MPa | Concrete Rectangular | 250 | 250 | 625 | 4562.5 | 0.29 | 697.63 | G300E | 1783937.5 | 14 | G300E | 709012.5 | 5.56
669 | Story2 | B54 | 50 MPa RC Beam (25 cm x 25 cm) | Beam | 50MPa | Concrete Rectangular | 250 | 250 | 625 | 4562.5 | 0.29 | 697.63 | G300E | 1761125 | 13.82 | G300E | 709012.5 | 5.56
670 | Story2 | B55 | 50 MPa RC Beam (25 cm x 25 cm) | Beam | 50MPa | Concrete Rectangular | 250 | 250 | 625 | 6962.5 | 0.44 | 1064.6 | G300E | 3162185.87 | 24.81 | G300E | 403219.57 | 3.16
671 | Story2 | B56 | 50 MPa RC Beam (25 cm x 25 cm) | Beam | 50MPa | Concrete Rectangular | 250 | 250 | 625 | 4562.5 | 0.29 | 697.63 | G300E | 1643477.68 | 12.9 | G300E | 0 | 0
672 | Story2 | B57 | 50 MPa RC Beam (25 cm x 25 cm) | Beam | 50MPa | Concrete Rectangular | 250 | 250 | 625 | 6962.5 | 0.44 | 1064.6 | G300E | 3022041.48 | 23.71 | G300E | 0 | 0
673 | Story2 | B58 | 50 MPa RC Beam (25 cm x 25 cm) | Beam | 50MPa | Concrete Rectangular | 250 | 250 | 625 | 4562.5 | 0.29 | 697.63 | G300E | 1686495.54 | 13.23 | G300E | 0 | 0
674 | Story2 | B59 | 50 MPa RC Beam (25 cm x 25 cm) | Beam | 50MPa | Concrete Rectangular | 250 | 250 | 625 | 6962.5 | 0.44 | 1064.6 | G300E | 3574927.27 | 28.05 | G300E | 256927.33 | 2.02
675 | Story2 | B6 | 50 MPa RC Beam (25 cm x 25 cm) | Beam | 50MPa | Concrete Rectangular | 250 | 250 | 625 | 6962.5 | 0.44 | 1064.6 | G300E | 2398291.15 | 18.82 | G300E | 579628.12 | 4.55
676 | Story2 | B60 | 50 MPa RC Beam (25 cm x 25 cm) | Beam | 50MPa | Concrete Rectangular | 250 | 250 | 625 | 4562.5 | 0.29 | 697.63 | G300E | 1216883.93 | 9.55 | G300E | 813428.57 | 6.38
677 | Story2 | B61 | 50 MPa RC Beam (25 cm x 25 cm) | Beam | 50MPa | Concrete Rectangular | 250 | 250 | 625 | 4562.5 | 0.29 | 697.63 | G300E | 1802839.29 | 14.15 | G300E | 839825.89 | 6.59
678 | Story2 | B62 | 50 MPa RC Beam (25 cm x 25 cm) | Beam | 50MPa | Concrete Rectangular | 250 | 250 | 625 | 6962.5 | 0.44 | 1064.6 | G300E | 3608473.86 | 28.31 | G300E | 688259.74 | 5.4
679 | Story2 | B63 | 50 MPa RC Beam (25 cm x 25 cm) | Beam | 50MPa | Concrete Rectangular | 250 | 250 | 625 | 4562.5 | 0.29 | 697.63 | G300E | 2038785.71 | 16 | G300E | 349330.26 | 2.74
680 | Story2 | B64 | 50 MPa RC Beam (25 cm x 25 cm) | Beam | 50MPa | Concrete Rectangular | 250 | 250 | 625 | 6962.5 | 0.44 | 1064.6 | G300E | 3027421.59 | 23.75 | G300E | 632321.59 | 4.96
681 | Story2 | B65 | 50 MPa RC Beam (25 cm x 25 cm) | Beam | 50MPa | Concrete Rectangular | 250 | 250 | 625 | 4562.5 | 0.29 | 697.63 | G300E | 1886593.75 | 14.8 | G300E | 240807.94 | 1.89
682 | Story2 | B66 | 50 MPa RC Beam (25 cm x 25 cm) | Beam | 50MPa | Concrete Rectangular | 250 | 250 | 625 | 6962.5 | 0.44 | 1064.6 | G300E | 3077741.48 | 24.15 | G300E | 632321.59 | 4.96
683 | Story2 | B67 | 50 MPa RC Beam (25 cm x 25 cm) | Beam | 50MPa | Concrete Rectangular | 250 | 250 | 625 | 4562.5 | 0.29 | 697.63 | G300E | 1914294.64 | 15.02 | G300E | 240807.94 | 1.89
684 | Story2 | B68 | 50 MPa RC Beam (25 cm x 25 cm) | Beam | 50MPa | Concrete Rectangular | 250 | 250 | 625 | 6962.5 | 0.44 | 1064.6 | G300E | 2547009.09 | 19.98 | G300E | 632321.59 | 4.96
685 | Story2 | B69 | 50 MPa RC Beam (25 cm x 25 cm) | Beam | 50MPa | Concrete Rectangular | 250 | 250 | 625 | 4562.5 | 0.29 | 697.63 | G300E | 1912665.18 | 15.01 | G300E | 132285.61 | 1.04
686 | Story2 | B7 | 50 MPa RC Beam (25 cm x 25 cm) | Beam | 50MPa | Concrete Rectangular | 250 | 250 | 625 | 4562.5 | 0.29 | 697.63 | G300E | 1916575.89 | 15.04 | G300E | 240807.94 | 1.89
687 | Story2 | B70 | 50 MPa RC Beam (25 cm x 25 cm) | Beam | 50MPa | Concrete Rectangular | 250 | 250 | 625 | 6962.5 | 0.44 | 1064.6 | G300E | 3078374.43 | 24.15 | G300E | 210773.86 | 1.65
688 | Story2 | B71 | 50 MPa RC Beam (25 cm x 25 cm) | Beam | 50MPa | Concrete Rectangular | 250 | 250 | 625 | 4562.5 | 0.29 | 697.63 | G300E | 1857915.18 | 14.58 | G300E | 132285.61 | 1.04
689 | Story2 | B72 | 50 MPa RC Beam (25 cm x 25 cm) | Beam | 50MPa | Concrete Rectangular | 250 | 250 | 625 | 6962.5 | 0.44 | 1064.6 | G300E | 3027421.59 | 23.75 | G300E | 0 | 0
690 | Story2 | B73 | 50 MPa RC Beam (25 cm x 25 cm) | Beam | 50MPa | Concrete Rectangular | 250 | 250 | 625 | 4562.5 | 0.29 | 697.63 | G300E | 1893111.61 | 14.85 | G300E | 240807.94 | 1.89
691 | Story2 | B74 | 50 MPa RC Beam (25 cm x 25 cm) | Beam | 50MPa | Concrete Rectangular | 250 | 250 | 625 | 6962.5 | 0.44 | 1064.6 | G300E | 3608473.86 | 28.31 | G300E | 280004.06 | 2.2
692 | Story2 | B75 | 50 MPa RC Beam (25 cm x 25 cm) | Beam | 50MPa | Concrete Rectangular | 250 | 250 | 625 | 4562.5 | 0.29 | 697.63 | G300E | 1162133.93 | 9.12 | G300E | 839825.89 | 6.59
693 | Story2 | B76 | 50 MPa RC Beam (25 cm x 25 cm) | Beam | 50MPa | Concrete Rectangular | 250 | 250 | 625 | 6962.5 | 0.44 | 1064.6 | G300E | 2767910.23 | 21.72 | G300E | 642765.34 | 5.04
694 | Story2 | B77 | 50 MPa RC Beam (25 cm x 25 cm) | Beam | 50MPa | Concrete Rectangular | 250 | 250 | 625 | 6962.5 | 0.44 | 1064.6 | G300E | 2360920.45 | 18.52 | G300E | 632321.59 | 4.96
695 | Story2 | B78 | 50 MPa RC Beam (25 cm x 25 cm) | Beam | 50MPa | Concrete Rectangular | 250 | 250 | 625 | 6962.5 | 0.44 | 1064.6 | G300E | 2403644.89 | 18.86 | G300E | 632321.59 | 4.96
696 | Story2 | B79 | 50 MPa RC Beam (25 cm x 25 cm) | Beam | 50MPa | Concrete Rectangular | 250 | 250 | 625 | 6962.5 | 0.44 | 1064.6 | G300E | 2403961.36 | 18.86 | G300E | 632321.59 | 4.96
697 | Story2 | B8 | 50 MPa RC Beam (25 cm x 25 cm) | Beam | 50MPa | Concrete Rectangular | 250 | 250 | 625 | 6962.5 | 0.44 | 1064.6 | G300E | 2404594.32 | 18.87 | G300E | 632321.59 | 4.96
698 | Story2 | B80 | 50 MPa RC Beam (25 cm x 25 cm) | Beam | 50MPa | Concrete Rectangular | 250 | 250 | 625 | 6962.5 | 0.44 | 1064.6 | G300E | 2403644.89 | 18.86 | G300E | 632321.59 | 4.96
699 | Story2 | B81 | 50 MPa RC Beam (25 cm x 25 cm) | Beam | 50MPa | Concrete Rectangular | 250 | 250 | 625 | 6962.5 | 0.44 | 1064.6 | G300E | 2361236.93 | 18.53 | G300E | 632321.59 | 4.96
700 | Story2 | B82 | 50 MPa RC Beam (25 cm x 25 cm) | Beam | 50MPa | Concrete Rectangular | 250 | 250 | 625 | 6962.5 | 0.44 | 1064.6 | G300E | 2768226.7 | 21.72 | G300E | 632321.59 | 4.96
701 | Story2 | B9 | 50 MPa RC Beam (25 cm x 25 cm) | Beam | 50MPa | Concrete Rectangular | 250 | 250 | 625 | 4562.5 | 0.29 | 697.63 | G300E | 1911687.5 | 15 | G300E | 132285.61 | 1.04
702 | Story3 | B1 | 50 MPa RC Beam (25 cm x 25 cm) | Beam | 50MPa | Concrete Rectangular | 250 | 250 | 625 | 4575 | 0.29 | 699.54 | G300E | 1827058.93 | 14.34 | G300E | 849969.64 | 6.67
703 | Story3 | B10 | 50 MPa RC Beam (25 cm x 25 cm) | Beam | 50MPa | Concrete Rectangular | 250 | 250 | 625 | 6975 | 0.44 | 1066.51 | G300E | 2431104.55 | 19.08 | G300E | 633456.82 | 4.97
704 | Story3 | B11 | 50 MPa RC Beam (25 cm x 25 cm) | Beam | 50MPa | Concrete Rectangular | 250 | 250 | 625 | 4575 | 0.29 | 699.54 | G300E | 1892416.07 | 14.85 | G300E | 132648.04 | 1.04
705 | Story3 | B12 | 50 MPa RC Beam (25 cm x 25 cm) | Beam | 50MPa | Concrete Rectangular | 250 | 250 | 625 | 6975 | 0.44 | 1066.51 | G300E | 2387669.32 | 18.73 | G300E | 633456.82 | 4.97
706 | Story3 | B13 | 50 MPa RC Beam (25 cm x 25 cm) | Beam | 50MPa | Concrete Rectangular | 250 | 250 | 625 | 4575 | 0.29 | 699.54 | G300E | 1917905.36 | 15.05 | G300E | 156476.44 | 1.23
707 | Story3 | B14 | 50 MPa RC Beam (25 cm x 25 cm) | Beam | 50MPa | Concrete Rectangular | 250 | 250 | 625 | 6975 | 0.44 | 1066.51 | G300E | 2801413.64 | 21.98 | G300E | 633456.82 | 4.97
708 | Story3 | B15 | 50 MPa RC Beam (25 cm x 25 cm) | Beam | 50MPa | Concrete Rectangular | 250 | 250 | 625 | 4575 | 0.29 | 699.54 | G300E | 1172833.93 | 9.2 | G300E | 849969.64 | 6.67
709 | Story3 | B16 | 50 MPa RC Beam (25 cm x 25 cm) | Beam | 50MPa | Concrete Rectangular | 250 | 250 | 625 | 4575 | 0.29 | 699.54 | G300E | 1808105.36 | 14.19 | G300E | 826441.07 | 6.48
710 | Story3 | B17 | 50 MPa RC Beam (25 cm x 25 cm) | Beam | 50MPa | Concrete Rectangular | 250 | 250 | 625 | 6975 | 0.44 | 1066.51 | G300E | 3629853.41 | 28.48 | G300E | 671767.01 | 5.27
711 | Story3 | B18 | 50 MPa RC Beam (25 cm x 25 cm) | Beam | 50MPa | Concrete Rectangular | 250 | 250 | 625 | 4575 | 0.29 | 699.54 | G300E | 1963001.79 | 15.4 | G300E | 0 | 0
712 | Story3 | B19 | 50 MPa RC Beam (25 cm x 25 cm) | Beam | 50MPa | Concrete Rectangular | 250 | 250 | 625 | 6975 | 0.44 | 1066.51 | G300E | 3052830.68 | 23.95 | G300E | 633456.82 | 4.97
713 | Story3 | B2 | 50 MPa RC Beam (25 cm x 25 cm) | Beam | 50MPa | Concrete Rectangular | 250 | 250 | 625 | 6975 | 0.44 | 1066.51 | G300E | 2801730.68 | 21.98 | G300E | 664844.32 | 5.22
714 | Story3 | B20 | 50 MPa RC Beam (25 cm x 25 cm) | Beam | 50MPa | Concrete Rectangular | 250 | 250 | 625 | 4575 | 0.29 | 699.54 | G300E | 1873462.5 | 14.7 | G300E | 0 | 0
715 | Story3 | B21 | 50 MPa RC Beam (25 cm x 25 cm) | Beam | 50MPa | Concrete Rectangular | 250 | 250 | 625 | 6975 | 0.44 | 1066.51 | G300E | 2508146.59 | 19.68 | G300E | 656574.98 | 5.15
716 | Story3 | B22 | 50 MPa RC Beam (25 cm x 25 cm) | Beam | 50MPa | Concrete Rectangular | 250 | 250 | 625 | 4800 | 0.3 | 733.94 | G300E | 2004480 | 15.73 | G300E | 639360 | 5.02
717 | Story3 | B23 | 50 MPa RC Beam (25 cm x 25 cm) | Beam | 50MPa | Concrete Rectangular | 250 | 250 | 625 | 6975 | 0.44 | 1066.51 | G300E | 2481831.82 | 19.47 | G300E | 633456.82 | 4.97
718 | Story3 | B24 | 50 MPa RC Beam (25 cm x 25 cm) | Beam | 50MPa | Concrete Rectangular | 250 | 250 | 625 | 4800 | 0.3 | 733.94 | G300E | 1985600 | 15.58 | G300E | 745920 | 5.85
719 | Story3 | B25 | 50 MPa RC Beam (25 cm x 25 cm) | Beam | 50MPa | Concrete Rectangular | 250 | 250 | 625 | 6975 | 0.44 | 1066.51 | G300E | 3059171.59 | 24 | G300E | 316728.41 | 2.49
720 | Story3 | B26 | 50 MPa RC Beam (25 cm x 25 cm) | Beam | 50MPa | Concrete Rectangular | 250 | 250 | 625 | 4575 | 0.29 | 699.54 | G300E | 1667260.71 | 13.08 | G300E | 0 | 0
721 | Story3 | B27 | 50 MPa RC Beam (25 cm x 25 cm) | Beam | 50MPa | Concrete Rectangular | 250 | 250 | 625 | 6975 | 0.44 | 1066.51 | G300E | 3053464.77 | 23.96 | G300E | 0 | 0
722 | Story3 | B28 | 50 MPa RC Beam (25 cm x 25 cm) | Beam | 50MPa | Concrete Rectangular | 250 | 250 | 625 | 4575 | 0.29 | 699.54 | G300E | 1713991.07 | 13.45 | G300E | 0 | 0
723 | Story3 | B29 | 50 MPa RC Beam (25 cm x 25 cm) | Beam | 50MPa | Concrete Rectangular | 250 | 250 | 625 | 6975 | 0.44 | 1066.51 | G300E | 3629853.41 | 28.48 | G300E | 257388.6 | 2.02
724 | Story3 | B3 | 50 MPa RC Beam (25 cm x 25 cm) | Beam | 50MPa | Concrete Rectangular | 250 | 250 | 625 | 4575 | 0.29 | 699.54 | G300E | 2092082.14 | 16.42 | G300E | 374115.72 | 2.94
725 | Story3 | B30 | 50 MPa RC Beam (25 cm x 25 cm) | Beam | 50MPa | Concrete Rectangular | 250 | 250 | 625 | 4575 | 0.29 | 699.54 | G300E | 1218583.93 | 9.56 | G300E | 826441.07 | 6.48
726 | Story3 | B31 | 50 MPa RC Beam (25 cm x 25 cm) | Beam | 50MPa | Concrete Rectangular | 250 | 250 | 625 | 4575 | 0.29 | 699.54 | G300E | 1807125 | 14.18 | G300E | 825460.71 | 6.48
727 | Story3 | B32 | 50 MPa RC Beam (25 cm x 25 cm) | Beam | 50MPa | Concrete Rectangular | 250 | 250 | 625 | 6975 | 0.44 | 1066.51 | G300E | 3624463.64 | 28.44 | G300E | 654012.46 | 5.13
728 | Story3 | B33 | 50 MPa RC Beam (25 cm x 25 cm) | Beam | 50MPa | Concrete Rectangular | 250 | 250 | 625 | 4575 | 0.29 | 699.54 | G300E | 1940453.57 | 15.23 | G300E | 0 | 0
729 | Story3 | B34 | 50 MPa RC Beam (25 cm x 25 cm) | Beam | 50MPa | Concrete Rectangular | 250 | 250 | 625 | 6975 | 0.44 | 1066.51 | G300E | 3086120.45 | 24.21 | G300E | 633456.82 | 4.97
730 | Story3 | B35 | 50 MPa RC Beam (25 cm x 25 cm) | Beam | 50MPa | Concrete Rectangular | 250 | 250 | 625 | 4575 | 0.29 | 699.54 | G300E | 1780001.79 | 13.97 | G300E | 217639.29 | 1.71
731 | Story3 | B36 | 50 MPa RC Beam (25 cm x 25 cm) | Beam | 50MPa | Concrete Rectangular | 250 | 250 | 625 | 7200 | 0.45 | 1100.92 | G300E | 3324208.7 | 26.08 | G300E | 729704.35 | 5.73
732 | Story3 | B4 | 50 MPa RC Beam (25 cm x 25 cm) | Beam | 50MPa | Concrete Rectangular | 250 | 250 | 625 | 6975 | 0.44 | 1066.51 | G300E | 2387986.36 | 18.74 | G300E | 633456.82 | 4.97
733 | Story3 | B40 | 50 MPa RC Beam (25 cm x 25 cm) | Beam | 50MPa | Concrete Rectangular | 250 | 250 | 625 | 6975 | 0.44 | 1066.51 | G300E | 3212442.39 | 25.21 | G300E | 403943.48 | 3.17
734 | Story3 | B41 | 50 MPa RC Beam (25 cm x 25 cm) | Beam | 50MPa | Concrete Rectangular | 250 | 250 | 625 | 4575 | 0.29 | 699.54 | G300E | 1571185.71 | 12.33 | G300E | 217639.29 | 1.71
735 | Story3 | B42 | 50 MPa RC Beam (25 cm x 25 cm) | Beam | 50MPa | Concrete Rectangular | 250 | 250 | 625 | 6975 | 0.44 | 1066.51 | G300E | 3086437.5 | 24.22 | G300E | 0 | 0
736 | Story3 | B43 | 50 MPa RC Beam (25 cm x 25 cm) | Beam | 50MPa | Concrete Rectangular | 250 | 250 | 625 | 4575 | 0.29 | 699.54 | G300E | 1689482.14 | 13.26 | G300E | 0 | 0
737 | Story3 | B44 | 50 MPa RC Beam (25 cm x 25 cm) | Beam | 50MPa | Concrete Rectangular | 250 | 250 | 625 | 6975 | 0.44 | 1066.51 | G300E | 3624463.64 | 28.44 | G300E | 46236.32 | 0.36
738 | Story3 | B45 | 50 MPa RC Beam (25 cm x 25 cm) | Beam | 50MPa | Concrete Rectangular | 250 | 250 | 625 | 4575 | 0.29 | 699.54 | G300E | 1218257.14 | 9.56 | G300E | 825460.71 | 6.48
739 | Story3 | B46 | 50 MPa RC Beam (25 cm x 25 cm) | Beam | 50MPa | Concrete Rectangular | 250 | 250 | 625 | 4575 | 0.29 | 699.54 | G300E | 1807778.57 | 14.18 | G300E | 826441.07 | 6.48
740 | Story3 | B47 | 50 MPa RC Beam (25 cm x 25 cm) | Beam | 50MPa | Concrete Rectangular | 250 | 250 | 625 | 6975 | 0.44 | 1066.51 | G300E | 3624463.64 | 28.44 | G300E | 654012.46 | 5.13
741 | Story3 | B48 | 50 MPa RC Beam (25 cm x 25 cm) | Beam | 50MPa | Concrete Rectangular | 250 | 250 | 625 | 4575 | 0.29 | 699.54 | G300E | 1963001.79 | 15.4 | G300E | 0 | 0
742 | Story3 | B49 | 50 MPa RC Beam (25 cm x 25 cm) | Beam | 50MPa | Concrete Rectangular | 250 | 250 | 625 | 6975 | 0.44 | 1066.51 | G300E | 3086120.45 | 24.21 | G300E | 633456.82 | 4.97
743 | Story3 | B5 | 50 MPa RC Beam (25 cm x 25 cm) | Beam | 50MPa | Concrete Rectangular | 250 | 250 | 625 | 4575 | 0.29 | 699.54 | G300E | 2037182.14 | 15.98 | G300E | 241467.68 | 1.89
744 | Story3 | B50 | 50 MPa RC Beam (25 cm x 25 cm) | Beam | 50MPa | Concrete Rectangular | 250 | 250 | 625 | 4575 | 0.29 | 699.54 | G300E | 1873462.5 | 14.7 | G300E | 0 | 0
745 | Story3 | B51 | 50 MPa RC Beam (25 cm x 25 cm) | Beam | 50MPa | Concrete Rectangular | 250 | 250 | 625 | 7200 | 0.45 | 1100.92 | G300E | 3318573.91 | 26.04 | G300E | 729704.35 | 5.73
746 | Story3 | B52 | 50 MPa RC Beam (25 cm x 25 cm) | Beam | 50MPa | Concrete Rectangular | 250 | 250 | 625 | 4575 | 0.29 | 699.54 | G300E | 1934920 | 15.18 | G300E | 710955 | 5.58
747 | Story3 | B54 | 50 MPa RC Beam (25 cm x 25 cm) | Beam | 50MPa | Concrete Rectangular | 250 | 250 | 625 | 4575 | 0.29 | 699.54 | G300E | 1895270 | 14.87 | G300E | 710955 | 5.58
748 | Story3 | B55 | 50 MPa RC Beam (25 cm x 25 cm) | Beam | 50MPa | Concrete Rectangular | 250 | 250 | 625 | 6975 | 0.44 | 1066.51 | G300E | 3215171.74 | 25.23 | G300E | 403943.48 | 3.17
749 | Story3 | B56 | 50 MPa RC Beam (25 cm x 25 cm) | Beam | 50MPa | Concrete Rectangular | 250 | 250 | 625 | 4575 | 0.29 | 699.54 | G300E | 1667914.29 | 13.09 | G300E | 0 | 0
750 | Story3 | B57 | 50 MPa RC Beam (25 cm x 25 cm) | Beam | 50MPa | Concrete Rectangular | 250 | 250 | 625 | 6975 | 0.44 | 1066.51 | G300E | 3086437.5 | 24.22 | G300E | 0 | 0
751 | Story3 | B58 | 50 MPa RC Beam (25 cm x 25 cm) | Beam | 50MPa | Concrete Rectangular | 250 | 250 | 625 | 4575 | 0.29 | 699.54 | G300E | 1714317.86 | 13.45 | G300E | 0 | 0
752 | Story3 | B59 | 50 MPa RC Beam (25 cm x 25 cm) | Beam | 50MPa | Concrete Rectangular | 250 | 250 | 625 | 6975 | 0.44 | 1066.51 | G300E | 3624463.64 | 28.44 | G300E | 46236.32 | 0.36
753 | Story3 | B6 | 50 MPa RC Beam (25 cm x 25 cm) | Beam | 50MPa | Concrete Rectangular | 250 | 250 | 625 | 6975 | 0.44 | 1066.51 | G300E | 2423521.88 | 19.02 | G300E | 580668.75 | 4.56
754 | Story3 | B60 | 50 MPa RC Beam (25 cm x 25 cm) | Beam | 50MPa | Concrete Rectangular | 250 | 250 | 625 | 4575 | 0.29 | 699.54 | G300E | 1218583.93 | 9.56 | G300E | 826441.07 | 6.48
755 | Story3 | B61 | 50 MPa RC Beam (25 cm x 25 cm) | Beam | 50MPa | Concrete Rectangular | 250 | 250 | 625 | 4575 | 0.29 | 699.54 | G300E | 1826732.14 | 14.33 | G300E | 849969.64 | 6.67
756 | Story3 | B62 | 50 MPa RC Beam (25 cm x 25 cm) | Beam | 50MPa | Concrete Rectangular | 250 | 250 | 625 | 6975 | 0.44 | 1066.51 | G300E | 3629853.41 | 28.48 | G300E | 671767.01 | 5.27
757 | Story3 | B63 | 50 MPa RC Beam (25 cm x 25 cm) | Beam | 50MPa | Concrete Rectangular | 250 | 250 | 625 | 4575 | 0.29 | 699.54 | G300E | 2092082.14 | 16.42 | G300E | 374115.72 | 2.94
758 | Story3 | B64 | 50 MPa RC Beam (25 cm x 25 cm) | Beam | 50MPa | Concrete Rectangular | 250 | 250 | 625 | 6975 | 0.44 | 1066.51 | G300E | 3053464.77 | 23.96 | G300E | 633456.82 | 4.97
759 | Story3 | B65 | 50 MPa RC Beam (25 cm x 25 cm) | Beam | 50MPa | Concrete Rectangular | 250 | 250 | 625 | 4575 | 0.29 | 699.54 | G300E | 2021823.21 | 15.86 | G300E | 241467.68 | 1.89
760 | Story3 | B66 | 50 MPa RC Beam (25 cm x 25 cm) | Beam | 50MPa | Concrete Rectangular | 250 | 250 | 625 | 6975 | 0.44 | 1066.51 | G300E | 3059805.68 | 24.01 | G300E | 633456.82 | 4.97
761 | Story3 | B67 | 50 MPa RC Beam (25 cm x 25 cm) | Beam | 50MPa | Concrete Rectangular | 250 | 250 | 625 | 4575 | 0.29 | 699.54 | G300E | 1978033.93 | 15.52 | G300E | 241467.68 | 1.89
762 | Story3 | B68 | 50 MPa RC Beam (25 cm x 25 cm) | Beam | 50MPa | Concrete Rectangular | 250 | 250 | 625 | 6975 | 0.44 | 1066.51 | G300E | 2484051.14 | 19.49 | G300E | 633456.82 | 4.97
763 | Story3 | B69 | 50 MPa RC Beam (25 cm x 25 cm) | Beam | 50MPa | Concrete Rectangular | 250 | 250 | 625 | 4575 | 0.29 | 699.54 | G300E | 1961041.07 | 15.39 | G300E | 132648.04 | 1.04
764 | Story3 | B7 | 50 MPa RC Beam (25 cm x 25 cm) | Beam | 50MPa | Concrete Rectangular | 250 | 250 | 625 | 4575 | 0.29 | 699.54 | G300E | 1979014.29 | 15.53 | G300E | 241467.68 | 1.89
765 | Story3 | B70 | 50 MPa RC Beam (25 cm x 25 cm) | Beam | 50MPa | Concrete Rectangular | 250 | 250 | 625 | 6975 | 0.44 | 1066.51 | G300E | 3059805.68 | 24.01 | G300E | 316728.41 | 2.49
766 | Story3 | B71 | 50 MPa RC Beam (25 cm x 25 cm) | Beam | 50MPa | Concrete Rectangular | 250 | 250 | 625 | 4575 | 0.29 | 699.54 | G300E | 1892416.07 | 14.85 | G300E | 132648.04 | 1.04
767 | Story3 | B72 | 50 MPa RC Beam (25 cm x 25 cm) | Beam | 50MPa | Concrete Rectangular | 250 | 250 | 625 | 6975 | 0.44 | 1066.51 | G300E | 3053464.77 | 23.96 | G300E | 0 | 0
768 | Story3 | B73 | 50 MPa RC Beam (25 cm x 25 cm) | Beam | 50MPa | Concrete Rectangular | 250 | 250 | 625 | 4575 | 0.29 | 699.54 | G300E | 1917905.36 | 15.05 | G300E | 156476.44 | 1.23
769 | Story3 | B74 | 50 MPa RC Beam (25 cm x 25 cm) | Beam | 50MPa | Concrete Rectangular | 250 | 250 | 625 | 6975 | 0.44 | 1066.51 | G300E | 3629853.41 | 28.48 | G300E | 257388.6 | 2.02
770 | Story3 | B75 | 50 MPa RC Beam (25 cm x 25 cm) | Beam | 50MPa | Concrete Rectangular | 250 | 250 | 625 | 4575 | 0.29 | 699.54 | G300E | 1172507.14 | 9.2 | G300E | 849969.64 | 6.67
771 | Story3 | B76 | 50 MPa RC Beam (25 cm x 25 cm) | Beam | 50MPa | Concrete Rectangular | 250 | 250 | 625 | 6975 | 0.44 | 1066.51 | G300E | 2801730.68 | 21.98 | G300E | 664844.32 | 5.22
772 | Story3 | B77 | 50 MPa RC Beam (25 cm x 25 cm) | Beam | 50MPa | Concrete Rectangular | 250 | 250 | 625 | 6975 | 0.44 | 1066.51 | G300E | 2387669.32 | 18.73 | G300E | 633456.82 | 4.97
773 | Story3 | B78 | 50 MPa RC Beam (25 cm x 25 cm) | Beam | 50MPa | Concrete Rectangular | 250 | 250 | 625 | 6975 | 0.44 | 1066.51 | G300E | 2431104.55 | 19.08 | G300E | 633456.82 | 4.97
774 | Story3 | B79 | 50 MPa RC Beam (25 cm x 25 cm) | Beam | 50MPa | Concrete Rectangular | 250 | 250 | 625 | 6975 | 0.44 | 1066.51 | G300E | 2433006.82 | 19.09 | G300E | 633456.82 | 4.97
775 | Story3 | B8 | 50 MPa RC Beam (25 cm x 25 cm) | Beam | 50MPa | Concrete Rectangular | 250 | 250 | 625 | 6975 | 0.44 | 1066.51 | G300E | 2433640.91 | 19.1 | G300E | 633456.82 | 4.97
776 | Story3 | B80 | 50 MPa RC Beam (25 cm x 25 cm) | Beam | 50MPa | Concrete Rectangular | 250 | 250 | 625 | 6975 | 0.44 | 1066.51 | G300E | 2431104.55 | 19.08 | G300E | 633456.82 | 4.97
777 | Story3 | B81 | 50 MPa RC Beam (25 cm x 25 cm) | Beam | 50MPa | Concrete Rectangular | 250 | 250 | 625 | 6975 | 0.44 | 1066.51 | G300E | 2387669.32 | 18.73 | G300E | 633456.82 | 4.97
778 | Story3 | B82 | 50 MPa RC Beam (25 cm x 25 cm) | Beam | 50MPa | Concrete Rectangular | 250 | 250 | 625 | 6975 | 0.44 | 1066.51 | G300E | 2801413.64 | 21.98 | G300E | 633456.82 | 4.97
779 | Story3 | B9 | 50 MPa RC Beam (25 cm x 25 cm) | Beam | 50MPa | Concrete Rectangular | 250 | 250 | 625 | 4575 | 0.29 | 699.54 | G300E | 1959733.93 | 15.38 | G300E | 132648.04 | 1.04
780 | Story4 | B1 | 50 MPa RC Beam (25 cm x 25 cm) | Beam | 50MPa | Concrete Rectangular | 250 | 250 | 625 | 4575 | 0.29 | 699.54 | G300E | 1835228.57 | 14.4 | G300E | 852910.71 | 6.69
781 | Story4 | B10 | 50 MPa RC Beam (25 cm x 25 cm) | Beam | 50MPa | Concrete Rectangular | 250 | 250 | 625 | 6975 | 0.44 | 1066.51 | G300E | 2445688.64 | 19.19 | G300E | 633456.82 | 4.97
782 | Story4 | B11 | 50 MPa RC Beam (25 cm x 25 cm) | Beam | 50MPa | Concrete Rectangular | 250 | 250 | 625 | 4575 | 0.29 | 699.54 | G300E | 1901566.07 | 14.92 | G300E | 132648.04 | 1.04
783 | Story4 | B12 | 50 MPa RC Beam (25 cm x 25 cm) | Beam | 50MPa | Concrete Rectangular | 250 | 250 | 625 | 6975 | 0.44 | 1066.51 | G300E | 2400668.18 | 18.84 | G300E | 633456.82 | 4.97
784 | Story4 | B13 | 50 MPa RC Beam (25 cm x 25 cm) | Beam | 50MPa | Concrete Rectangular | 250 | 250 | 625 | 4575 | 0.29 | 699.54 | G300E | 1919539.29 | 15.06 | G300E | 156476.44 | 1.23
785 | Story4 | B14 | 50 MPa RC Beam (25 cm x 25 cm) | Beam | 50MPa | Concrete Rectangular | 250 | 250 | 625 | 6975 | 0.44 | 1066.51 | G300E | 2812510.23 | 22.07 | G300E | 633456.82 | 4.97
786 | Story4 | B15 | 50 MPa RC Beam (25 cm x 25 cm) | Beam | 50MPa | Concrete Rectangular | 250 | 250 | 625 | 4575 | 0.29 | 699.54 | G300E | 1176428.57 | 9.23 | G300E | 852910.71 | 6.69
787 | Story4 | B16 | 50 MPa RC Beam (25 cm x 25 cm) | Beam | 50MPa | Concrete Rectangular | 250 | 250 | 625 | 4575 | 0.29 | 699.54 | G300E | 1813987.5 | 14.23 | G300E | 830362.5 | 6.52
788 | Story4 | B17 | 50 MPa RC Beam (25 cm x 25 cm) | Beam | 50MPa | Concrete Rectangular | 250 | 250 | 625 | 6975 | 0.44 | 1066.51 | G300E | 3612732.95 | 28.35 | G300E | 671767.01 | 5.27
789 | Story4 | B18 | 50 MPa RC Beam (25 cm x 25 cm) | Beam | 50MPa | Concrete Rectangular | 250 | 250 | 625 | 4575 | 0.29 | 699.54 | G300E | 1977380.36 | 15.52 | G300E | 0 | 0
790 | Story4 | B19 | 50 MPa RC Beam (25 cm x 25 cm) | Beam | 50MPa | Concrete Rectangular | 250 | 250 | 625 | 6975 | 0.44 | 1066.51 | G300E | 3052830.68 | 23.95 | G300E | 633456.82 | 4.97
791 | Story4 | B2 | 50 MPa RC Beam (25 cm x 25 cm) | Beam | 50MPa | Concrete Rectangular | 250 | 250 | 625 | 6975 | 0.44 | 1066.51 | G300E | 2812827.27 | 22.07 | G300E | 676257.95 | 5.31
792 | Story4 | B20 | 50 MPa RC Beam (25 cm x 25 cm) | Beam | 50MPa | Concrete Rectangular | 250 | 250 | 625 | 4575 | 0.29 | 699.54 | G300E | 1884573.21 | 14.79 | G300E | 0 | 0
793 | Story4 | B21 | 50 MPa RC Beam (25 cm x 25 cm) | Beam | 50MPa | Concrete Rectangular | 250 | 250 | 625 | 6975 | 0.44 | 1066.51 | G300E | 2555386.36 | 20.05 | G300E | 633456.82 | 4.97
794 | Story4 | B22 | 50 MPa RC Beam (25 cm x 25 cm) | Beam | 50MPa | Concrete Rectangular | 250 | 250 | 625 | 4800 | 0.3 | 733.94 | G300E | 2055680 | 16.13 | G300E | 654720 | 5.14
795 | Story4 | B23 | 50 MPa RC Beam (25 cm x 25 cm) | Beam | 50MPa | Concrete Rectangular | 250 | 250 | 625 | 6975 | 0.44 | 1066.51 | G300E | 2416837.5 | 18.96 | G300E | 633456.82 | 4.97
796 | Story4 | B24 | 50 MPa RC Beam (25 cm x 25 cm) | Beam | 50MPa | Concrete Rectangular | 250 | 250 | 625 | 4800 | 0.3 | 733.94 | G300E | 2048000 | 16.07 | G300E | 745920 | 5.85
797 | Story4 | B25 | 50 MPa RC Beam (25 cm x 25 cm) | Beam | 50MPa | Concrete Rectangular | 250 | 250 | 625 | 6975 | 0.44 | 1066.51 | G300E | 3017638.64 | 23.68 | G300E | 316728.41 | 2.49
798 | Story4 | B26 | 50 MPa RC Beam (25 cm x 25 cm) | Beam | 50MPa | Concrete Rectangular | 250 | 250 | 625 | 4575 | 0.29 | 699.54 | G300E | 1671182.14 | 13.11 | G300E | 0 | 0
799 | Story4 | B27 | 50 MPa RC Beam (25 cm x 25 cm) | Beam | 50MPa | Concrete Rectangular | 250 | 250 | 625 | 6975 | 0.44 | 1066.51 | G300E | 3053464.77 | 23.96 | G300E | 0 | 0
800 | Story4 | B28 | 50 MPa RC Beam (25 cm x 25 cm) | Beam | 50MPa | Concrete Rectangular | 250 | 250 | 625 | 4575 | 0.29 | 699.54 | G300E | 1722487.5 | 13.52 | G300E | 0 | 0
801 | Story4 | B29 | 50 MPa RC Beam (25 cm x 25 cm) | Beam | 50MPa | Concrete Rectangular | 250 | 250 | 625 | 6975 | 0.44 | 1066.51 | G300E | 3612732.95 | 28.35 | G300E | 257388.6 | 2.02
802 | Story4 | B3 | 50 MPa RC Beam (25 cm x 25 cm) | Beam | 50MPa | Concrete Rectangular | 250 | 250 | 625 | 4575 | 0.29 | 699.54 | G300E | 2103846.43 | 16.51 | G300E | 374115.72 | 2.94
803 | Story4 | B30 | 50 MPa RC Beam (25 cm x 25 cm) | Beam | 50MPa | Concrete Rectangular | 250 | 250 | 625 | 4575 | 0.29 | 699.54 | G300E | 1219237.5 | 9.57 | G300E | 830362.5 | 6.52
804 | Story4 | B31 | 50 MPa RC Beam (25 cm x 25 cm) | Beam | 50MPa | Concrete Rectangular | 250 | 250 | 625 | 4575 | 0.29 | 699.54 | G300E | 1812353.57 | 14.22 | G300E | 829382.14 | 6.51
805 | Story4 | B32 | 50 MPa RC Beam (25 cm x 25 cm) | Beam | 50MPa | Concrete Rectangular | 250 | 250 | 625 | 6975 | 0.44 | 1066.51 | G300E | 3632706.82 | 28.5 | G300E | 670181.78 | 5.26
806 | Story4 | B33 | 50 MPa RC Beam (25 cm x 25 cm) | Beam | 50MPa | Concrete Rectangular | 250 | 250 | 625 | 4575 | 0.29 | 699.54 | G300E | 1945682.14 | 15.27 | G300E | 0 | 0
807 | Story4 | B34 | 50 MPa RC Beam (25 cm x 25 cm) | Beam | 50MPa | Concrete Rectangular | 250 | 250 | 625 | 6975 | 0.44 | 1066.51 | G300E | 2967545.45 | 23.28 | G300E | 633456.82 | 4.97
808 | Story4 | B35 | 50 MPa RC Beam (25 cm x 25 cm) | Beam | 50MPa | Concrete Rectangular | 250 | 250 | 625 | 4575 | 0.29 | 699.54 | G300E | 1770525 | 13.89 | G300E | 435278.57 | 3.42
809 | Story4 | B36 | 50 MPa RC Beam (25 cm x 25 cm) | Beam | 50MPa | Concrete Rectangular | 250 | 250 | 625 | 7200 | 0.45 | 1100.92 | G300E | 3296660.87 | 25.87 | G300E | 729704.35 | 5.73
810 | Story4 | B4 | 50 MPa RC Beam (25 cm x 25 cm) | Beam | 50MPa | Concrete Rectangular | 250 | 250 | 625 | 6975 | 0.44 | 1066.51 | G300E | 2400985.23 | 18.84 | G300E | 633456.82 | 4.97
811 | Story4 | B40 | 50 MPa RC Beam (25 cm x 25 cm) | Beam | 50MPa | Concrete Rectangular | 250 | 250 | 625 | 6975 | 0.44 | 1066.51 | G300E | 3183935.87 | 24.98 | G300E | 403943.48 | 3.17
812 | Story4 | B41 | 50 MPa RC Beam (25 cm x 25 cm) | Beam | 50MPa | Concrete Rectangular | 250 | 250 | 625 | 4575 | 0.29 | 699.54 | G300E | 1554519.64 | 12.2 | G300E | 652917.86 | 5.12
813 | Story4 | B42 | 50 MPa RC Beam (25 cm x 25 cm) | Beam | 50MPa | Concrete Rectangular | 250 | 250 | 625 | 6975 | 0.44 | 1066.51 | G300E | 2969130.68 | 23.3 | G300E | 0 | 0
814 | Story4 | B43 | 50 MPa RC Beam (25 cm x 25 cm) | Beam | 50MPa | Concrete Rectangular | 250 | 250 | 625 | 4575 | 0.29 | 699.54 | G300E | 1688175 | 13.25 | G300E | 0 | 0
815 | Story4 | B44 | 50 MPa RC Beam (25 cm x 25 cm) | Beam | 50MPa | Concrete Rectangular | 250 | 250 | 625 | 6975 | 0.44 | 1066.51 | G300E | 3632706.82 | 28.5 | G300E | 257388.6 | 2.02
816 | Story4 | B45 | 50 MPa RC Beam (25 cm x 25 cm) | Beam | 50MPa | Concrete Rectangular | 250 | 250 | 625 | 4575 | 0.29 | 699.54 | G300E | 1218257.14 | 9.56 | G300E | 829382.14 | 6.51
817 | Story4 | B46 | 50 MPa RC Beam (25 cm x 25 cm) | Beam | 50MPa | Concrete Rectangular | 250 | 250 | 625 | 4575 | 0.29 | 699.54 | G300E | 1813987.5 | 14.23 | G300E | 830362.5 | 6.52
818 | Story4 | B47 | 50 MPa RC Beam (25 cm x 25 cm) | Beam | 50MPa | Concrete Rectangular | 250 | 250 | 625 | 6975 | 0.44 | 1066.51 | G300E | 3632706.82 | 28.5 | G300E | 670181.78 | 5.26
819 | Story4 | B48 | 50 MPa RC Beam (25 cm x 25 cm) | Beam | 50MPa | Concrete Rectangular | 250 | 250 | 625 | 4575 | 0.29 | 699.54 | G300E | 1977707.14 | 15.52 | G300E | 0 | 0
820 | Story4 | B49 | 50 MPa RC Beam (25 cm x 25 cm) | Beam | 50MPa | Concrete Rectangular | 250 | 250 | 625 | 6975 | 0.44 | 1066.51 | G300E | 2968813.64 | 23.29 | G300E | 633456.82 | 4.97
821 | Story4 | B5 | 50 MPa RC Beam (25 cm x 25 cm) | Beam | 50MPa | Concrete Rectangular | 250 | 250 | 625 | 4575 | 0.29 | 699.54 | G300E | 2059730.36 | 16.16 | G300E | 265296.08 | 2.08
822 | Story4 | B50 | 50 MPa RC Beam (25 cm x 25 cm) | Beam | 50MPa | Concrete Rectangular | 250 | 250 | 625 | 4575 | 0.29 | 699.54 | G300E | 1884573.21 | 14.79 | G300E | 0 | 0
823 | Story4 | B51 | 50 MPa RC Beam (25 cm x 25 cm) | Beam | 50MPa | Concrete Rectangular | 250 | 250 | 625 | 7200 | 0.45 | 1100.92 | G300E | 3289773.91 | 25.81 | G300E | 729704.35 | 5.73
824 | Story4 | B52 | 50 MPa RC Beam (25 cm x 25 cm) | Beam | 50MPa | Concrete Rectangular | 250 | 250 | 625 | 4575 | 0.29 | 699.54 | G300E | 1999885 | 15.69 | G300E | 710955 | 5.58
825 | Story4 | B54 | 50 MPa RC Beam (25 cm x 25 cm) | Beam | 50MPa | Concrete Rectangular | 250 | 250 | 625 | 4575 | 0.29 | 699.54 | G300E | 1955050 | 15.34 | G300E | 710955 | 5.58
826 | Story4 | B55 | 50 MPa RC Beam (25 cm x 25 cm) | Beam | 50MPa | Concrete Rectangular | 250 | 250 | 625 | 6975 | 0.44 | 1066.51 | G300E | 3187271.74 | 25.01 | G300E | 403943.48 | 3.17
827 | Story4 | B56 | 50 MPa RC Beam (25 cm x 25 cm) | Beam | 50MPa | Concrete Rectangular | 250 | 250 | 625 | 4575 | 0.29 | 699.54 | G300E | 1671182.14 | 13.11 | G300E | 0 | 0
828 | Story4 | B57 | 50 MPa RC Beam (25 cm x 25 cm) | Beam | 50MPa | Concrete Rectangular | 250 | 250 | 625 | 6975 | 0.44 | 1066.51 | G300E | 2969130.68 | 23.3 | G300E | 0 | 0
829 | Story4 | B58 | 50 MPa RC Beam (25 cm x 25 cm) | Beam | 50MPa | Concrete Rectangular | 250 | 250 | 625 | 4575 | 0.29 | 699.54 | G300E | 1722487.5 | 13.52 | G300E | 0 | 0
830 | Story4 | B59 | 50 MPa RC Beam (25 cm x 25 cm) | Beam | 50MPa | Concrete Rectangular | 250 | 250 | 625 | 6975 | 0.44 | 1066.51 | G300E | 3632706.82 | 28.5 | G300E | 257388.6 | 2.02
831 | Story4 | B6 | 50 MPa RC Beam (25 cm x 25 cm) | Beam | 50MPa | Concrete Rectangular | 250 | 250 | 625 | 6975 | 0.44 | 1066.51 | G300E | 2436890.62 | 19.12 | G300E | 587643.75 | 4.61
832 | Story4 | B60 | 50 MPa RC Beam (25 cm x 25 cm) | Beam | 50MPa | Concrete Rectangular | 250 | 250 | 625 | 4575 | 0.29 | 699.54 | G300E | 1219237.5 | 9.57 | G300E | 830362.5 | 6.52
833 | Story4 | B61 | 50 MPa RC Beam (25 cm x 25 cm) | Beam | 50MPa | Concrete Rectangular | 250 | 250 | 625 | 4575 | 0.29 | 699.54 | G300E | 1834901.79 | 14.4 | G300E | 852910.71 | 6.69
834 | Story4 | B62 | 50 MPa RC Beam (25 cm x 25 cm) | Beam | 50MPa | Concrete Rectangular | 250 | 250 | 625 | 6975 | 0.44 | 1066.51 | G300E | 3612732.95 | 28.35 | G300E | 671767.01 | 5.27
835 | Story4 | B63 | 50 MPa RC Beam (25 cm x 25 cm) | Beam | 50MPa | Concrete Rectangular | 250 | 250 | 625 | 4575 | 0.29 | 699.54 | G300E | 2103519.64 | 16.5 | G300E | 374115.72 | 2.94
836 | Story4 | B64 | 50 MPa RC Beam (25 cm x 25 cm) | Beam | 50MPa | Concrete Rectangular | 250 | 250 | 625 | 6975 | 0.44 | 1066.51 | G300E | 3053147.73 | 23.96 | G300E | 633456.82 | 4.97
837 | Story4 | B65 | 50 MPa RC Beam (25 cm x 25 cm) | Beam | 50MPa | Concrete Rectangular | 250 | 250 | 625 | 4575 | 0.29 | 699.54 | G300E | 2043717.86 | 16.04 | G300E | 241467.68 | 1.89
838 | Story4 | B66 | 50 MPa RC Beam (25 cm x 25 cm) | Beam | 50MPa | Concrete Rectangular | 250 | 250 | 625 | 6975 | 0.44 | 1066.51 | G300E | 3018906.82 | 23.69 | G300E | 633456.82 | 4.97
839 | Story4 | B67 | 50 MPa RC Beam (25 cm x 25 cm) | Beam | 50MPa | Concrete Rectangular | 250 | 250 | 625 | 4575 | 0.29 | 699.54 | G300E | 2009078.57 | 15.76 | G300E | 241467.68 | 1.89
840 | Story4 | B68 | 50 MPa RC Beam (25 cm x 25 cm) | Beam | 50MPa | Concrete Rectangular | 250 | 250 | 625 | 6975 | 0.44 | 1066.51 | G300E | 2417471.59 | 18.97 | G300E | 633456.82 | 4.97
841 | Story4 | B69 | 50 MPa RC Beam (25 cm x 25 cm) | Beam | 50MPa | Concrete Rectangular | 250 | 250 | 625 | 4575 | 0.29 | 699.54 | G300E | 1985223.21 | 15.58 | G300E | 132648.04 | 1.04
842 | Story4 | B7 | 50 MPa RC Beam (25 cm x 25 cm) | Beam | 50MPa | Concrete Rectangular | 250 | 250 | 625 | 4575 | 0.29 | 699.54 | G300E | 2010058.93 | 15.77 | G300E | 241467.68 | 1.89
843 | Story4 | B70 | 50 MPa RC Beam (25 cm x 25 cm) | Beam | 50MPa | Concrete Rectangular | 250 | 250 | 625 | 6975 | 0.44 | 1066.51 | G300E | 3018906.82 | 23.69 | G300E | 316728.41 | 2.49
844 | Story4 | B71 | 50 MPa RC Beam (25 cm x 25 cm) | Beam | 50MPa | Concrete Rectangular | 250 | 250 | 625 | 4575 | 0.29 | 699.54 | G300E | 1901566.07 | 14.92 | G300E | 132648.04 | 1.04
845 | Story4 | B72 | 50 MPa RC Beam (25 cm x 25 cm) | Beam | 50MPa | Concrete Rectangular | 250 | 250 | 625 | 6975 | 0.44 | 1066.51 | G300E | 3053147.73 | 23.96 | G300E | 0 | 0
846 | Story4 | B73 | 50 MPa RC Beam (25 cm x 25 cm) | Beam | 50MPa | Concrete Rectangular | 250 | 250 | 625 | 4575 | 0.29 | 699.54 | G300E | 1919539.29 | 15.06 | G300E | 156476.44 | 1.23
847 | Story4 | B74 | 50 MPa RC Beam (25 cm x 25 cm) | Beam | 50MPa | Concrete Rectangular | 250 | 250 | 625 | 6975 | 0.44 | 1066.51 | G300E | 3612732.95 | 28.35 | G300E | 257388.6 | 2.02
848 | Story4 | B75 | 50 MPa RC Beam (25 cm x 25 cm) | Beam | 50MPa | Concrete Rectangular | 250 | 250 | 625 | 4575 | 0.29 | 699.54 | G300E | 1176428.57 | 9.23 | G300E | 852910.71 | 6.69
849 | Story4 | B76 | 50 MPa RC Beam (25 cm x 25 cm) | Beam | 50MPa | Concrete Rectangular | 250 | 250 | 625 | 6975 | 0.44 | 1066.51 | G300E | 2812827.27 | 22.07 | G300E | 676257.95 | 5.31
850 | Story4 | B77 | 50 MPa RC Beam (25 cm x 25 cm) | Beam | 50MPa | Concrete Rectangular | 250 | 250 | 625 | 6975 | 0.44 | 1066.51 | G300E | 2400668.18 | 18.84 | G300E | 633456.82 | 4.97
851 | Story4 | B78 | 50 MPa RC Beam (25 cm x 25 cm) | Beam | 50MPa | Concrete Rectangular | 250 | 250 | 625 | 6975 | 0.44 | 1066.51 | G300E | 2445688.64 | 19.19 | G300E | 633456.82 | 4.97
852 | Story4 | B79 | 50 MPa RC Beam (25 cm x 25 cm) | Beam | 50MPa | Concrete Rectangular | 250 | 250 | 625 | 6975 | 0.44 | 1066.51 | G300E | 2447590.91 | 19.2 | G300E | 633456.82 | 4.97
853 | Story4 | B8 | 50 MPa RC Beam (25 cm x 25 cm) | Beam | 50MPa | Concrete Rectangular | 250 | 250 | 625 | 6975 | 0.44 | 1066.51 | G300E | 2446956.82 | 19.2 | G300E | 633456.82 | 4.97
854 | Story4 | B80 | 50 MPa RC Beam (25 cm x 25 cm) | Beam | 50MPa | Concrete Rectangular | 250 | 250 | 625 | 6975 | 0.44 | 1066.51 | G300E | 2445688.64 | 19.19 | G300E | 633456.82 | 4.97
855 | Story4 | B81 | 50 MPa RC Beam (25 cm x 25 cm) | Beam | 50MPa | Concrete Rectangular | 250 | 250 | 625 | 6975 | 0.44 | 1066.51 | G300E | 2400668.18 | 18.84 | G300E | 633456.82 | 4.97
856 | Story4 | B82 | 50 MPa RC Beam (25 cm x 25 cm) | Beam | 50MPa | Concrete Rectangular | 250 | 250 | 625 | 6975 | 0.44 | 1066.51 | G300E | 2812510.23 | 22.07 | G300E | 633456.82 | 4.97
857 | Story4 | B9 | 50 MPa RC Beam (25 cm x 25 cm) | Beam | 50MPa | Concrete Rectangular | 250 | 250 | 625 | 4575 | 0.29 | 699.54 | G300E | 1983262.5 | 15.56 | G300E | 23828.4 | 0.19
858 | Story5 | B1 | 50 MPa RC Beam (25 cm x 25 cm) | Beam | 50MPa | Concrete Rectangular | 250 | 250 | 625 | 4600 | 0.29 | 703.36 | G300E | 1858071.43 | 14.58 | G300E | 831942.86 | 6.53
859 | Story5 | B10 | 50 MPa RC Beam (25 cm x 25 cm) | Beam | 50MPa | Concrete Rectangular | 250 | 250 | 625 | 7000 | 0.44 | 1070.34 | G300E | 2481818.18 | 19.47 | G300E | 635727.27 | 4.99
860 | Story5 | B11 | 50 MPa RC Beam (25 cm x 25 cm) | Beam | 50MPa | Concrete Rectangular | 250 | 250 | 625 | 4600 | 0.29 | 703.36 | G300E | 2302628.57 | 18.07 | G300E | 266745.79 | 2.09
861 | Story5 | B12 | 50 MPa RC Beam (25 cm x 25 cm) | Beam | 50MPa | Concrete Rectangular | 250 | 250 | 625 | 7000 | 0.44 | 1070.34 | G300E | 2436000 | 19.11 | G300E | 635727.27 | 4.99
862 | Story5 | B13 | 50 MPa RC Beam (25 cm x 25 cm) | Beam | 50MPa | Concrete Rectangular | 250 | 250 | 625 | 4600 | 0.29 | 703.36 | G300E | 2316757.14 | 18.18 | G300E | 266745.79 | 2.09
863 | Story5 | B14 | 50 MPa RC Beam (25 cm x 25 cm) | Beam | 50MPa | Concrete Rectangular | 250 | 250 | 625 | 7000 | 0.44 | 1070.34 | G300E | 2852818.18 | 22.38 | G300E | 635727.27 | 4.99
864 | Story5 | B15 | 50 MPa RC Beam (25 cm x 25 cm) | Beam | 50MPa | Concrete Rectangular | 250 | 250 | 625 | 4600 | 0.29 | 703.36 | G300E | 1189757.14 | 9.34 | G300E | 831942.86 | 6.53
865 | Story5 | B16 | 50 MPa RC Beam (25 cm x 25 cm) | Beam | 50MPa | Concrete Rectangular | 250 | 250 | 625 | 4600 | 0.29 | 703.36 | G300E | 1830471.43 | 14.36 | G300E | 791528.57 | 6.21
866 | Story5 | B17 | 50 MPa RC Beam (25 cm x 25 cm) | Beam | 50MPa | Concrete Rectangular | 250 | 250 | 625 | 7000 | 0.44 | 1070.34 | G300E | 4467909.09 | 35.06 | G300E | 728531.36 | 5.72
867 | Story5 | B18 | 50 MPa RC Beam (25 cm x 25 cm) | Beam | 50MPa | Concrete Rectangular | 250 | 250 | 625 | 4600 | 0.29 | 703.36 | G300E | 2374914.29 | 18.63 | G300E | 47917.21 | 0.38
868 | Story5 | B19 | 50 MPa RC Beam (25 cm x 25 cm) | Beam | 50MPa | Concrete Rectangular | 250 | 250 | 625 | 7000 | 0.44 | 1070.34 | G300E | 3717000 | 29.16 | G300E | 682129.32 | 5.35
869 | Story5 | B2 | 50 MPa RC Beam (25 cm x 25 cm) | Beam | 50MPa | Concrete Rectangular | 250 | 250 | 625 | 7000 | 0.44 | 1070.34 | G300E | 2853136.36 | 22.39 | G300E | 682500 | 5.36
870 | Story5 | B20 | 50 MPa RC Beam (25 cm x 25 cm) | Beam | 50MPa | Concrete Rectangular | 250 | 250 | 625 | 4600 | 0.29 | 703.36 | G300E | 2250057.14 | 17.65 | G300E | 461615.75 | 3.62
871 | Story5 | B21 | 50 MPa RC Beam (25 cm x 25 cm) | Beam | 50MPa | Concrete Rectangular | 250 | 250 | 625 | 7000 | 0.44 | 1070.34 | G300E | 3002681.82 | 23.56 | G300E | 682129.32 | 5.35
872 | Story5 | B22 | 50 MPa RC Beam (25 cm x 25 cm) | Beam | 50MPa | Concrete Rectangular | 250 | 250 | 625 | 4800 | 0.3 | 733.94 | G300E | 2630080 | 20.64 | G300E | 721253.6 | 5.66
873 | Story5 | B23 | 50 MPa RC Beam (25 cm x 25 cm) | Beam | 50MPa | Concrete Rectangular | 250 | 250 | 625 | 7000 | 0.44 | 1070.34 | G300E | 2794590.91 | 21.93 | G300E | 665318.18 | 5.22
874 | Story5 | B24 | 50 MPa RC Beam (25 cm x 25 cm) | Beam | 50MPa | Concrete Rectangular | 250 | 250 | 625 | 4800 | 0.3 | 733.94 | G300E | 2214400 | 17.38 | G300E | 799973.6 | 6.28
875 | Story5 | B25 | 50 MPa RC Beam (25 cm x 25 cm) | Beam | 50MPa | Concrete Rectangular | 250 | 250 | 625 | 7000 | 0.44 | 1070.34 | G300E | 3592272.73 | 28.19 | G300E | 576174.77 | 4.52
876 | Story5 | B26 | 50 MPa RC Beam (25 cm x 25 cm) | Beam | 50MPa | Concrete Rectangular | 250 | 250 | 625 | 4600 | 0.29 | 703.36 | G300E | 1905385.71 | 14.95 | G300E | 485574.36 | 3.81
877 | Story5 | B27 | 50 MPa RC Beam (25 cm x 25 cm) | Beam | 50MPa | Concrete Rectangular | 250 | 250 | 625 | 7000 | 0.44 | 1070.34 | G300E | 3717636.36 | 29.17 | G300E | 364265.68 | 2.86
878 | Story5 | B28 | 50 MPa RC Beam (25 cm x 25 cm) | Beam | 50MPa | Concrete Rectangular | 250 | 250 | 625 | 4600 | 0.29 | 703.36 | G300E | 2052257.14 | 16.1 | G300E | 47917.21 | 0.38
879 | Story5 | B29 | 50 MPa RC Beam (25 cm x 25 cm) | Beam | 50MPa | Concrete Rectangular | 250 | 250 | 625 | 7000 | 0.44 | 1070.34 | G300E | 4467590.91 | 35.05 | G300E | 516622.27 | 4.05
880 | Story5 | B3 | 50 MPa RC Beam (25 cm x 25 cm) | Beam | 50MPa | Concrete Rectangular | 250 | 250 | 625 | 4600 | 0.29 | 703.36 | G300E | 2636785.71 | 20.69 | G300E | 400118.68 | 3.14
881 | Story5 | B30 | 50 MPa RC Beam (25 cm x 25 cm) | Beam | 50MPa | Concrete Rectangular | 250 | 250 | 625 | 4600 | 0.29 | 703.36 | G300E | 1229185.71 | 9.64 | G300E | 791528.57 | 6.21
882 | Story5 | B31 | 50 MPa RC Beam (25 cm x 25 cm) | Beam | 50MPa | Concrete Rectangular | 250 | 250 | 625 | 4600 | 0.29 | 703.36 | G300E | 1828171.43 | 14.34 | G300E | 790542.86 | 6.2
883 | Story5 | B32 | 50 MPa RC Beam (25 cm x 25 cm) | Beam | 50MPa | Concrete Rectangular | 250 | 250 | 625 | 7000 | 0.44 | 1070.34 | G300E | 4516590.91 | 35.44 | G300E | 725667.73 | 5.69
884 | Story5 | B33 | 50 MPa RC Beam (25 cm x 25 cm) | Beam | 50MPa | Concrete Rectangular | 250 | 250 | 625 | 4600 | 0.29 | 703.36 | G300E | 2328257.14 | 18.27 | G300E | 47917.21 | 0.38
885 | Story5 | B34 | 50 MPa RC Beam (25 cm x 25 cm) | Beam | 50MPa | Concrete Rectangular | 250 | 250 | 625 | 7000 | 0.44 | 1070.34 | G300E | 3856363.64 | 30.26 | G300E | 680220.23 | 5.34
886 | Story5 | B35 | 50 MPa RC Beam (25 cm x 25 cm) | Beam | 50MPa | Concrete Rectangular | 250 | 250 | 625 | 4600 | 0.29 | 703.36 | G300E | 2081171.43 | 16.33 | G300E | 656485.71 | 5.15
887 | Story5 | B36 | 50 MPa RC Beam (25 cm x 25 cm) | Beam | 50MPa | Concrete Rectangular | 250 | 250 | 625 | 7200 | 0.45 | 1100.92 | G300E | 4154086.96 | 32.59 | G300E | 777574.17 | 6.1
888 | Story5 | B4 | 50 MPa RC Beam (25 cm x 25 cm) | Beam | 50MPa | Concrete Rectangular | 250 | 250 | 625 | 7000 | 0.44 | 1070.34 | G300E | 2436318.18 | 19.12 | G300E | 635727.27 | 4.99
889 | Story5 | B40 | 50 MPa RC Beam (25 cm x 25 cm) | Beam | 50MPa | Concrete Rectangular | 250 | 250 | 625 | 7000 | 0.44 | 1070.34 | G300E | 4027130.43 | 31.6 | G300E | 531366.2 | 4.17
890 | Story5 | B41 | 50 MPa RC Beam (25 cm x 25 cm) | Beam | 50MPa | Concrete Rectangular | 250 | 250 | 625 | 4600 | 0.29 | 703.36 | G300E | 1817657.14 | 14.26 | G300E | 656485.71 | 5.15
891 | Story5 | B42 | 50 MPa RC Beam (25 cm x 25 cm) | Beam | 50MPa | Concrete Rectangular | 250 | 250 | 625 | 7000 | 0.44 | 1070.34 | G300E | 3857000 | 30.26 | G300E | 258311.14 | 2.03
892 | Story5 | B43 | 50 MPa RC Beam (25 cm x 25 cm) | Beam | 50MPa | Concrete Rectangular | 250 | 250 | 625 | 4600 | 0.29 | 703.36 | G300E | 2002314.29 | 15.71 | G300E | 47917.21 | 0.38
893 | Story5 | B44 | 50 MPa RC Beam (25 cm x 25 cm) | Beam | 50MPa | Concrete Rectangular | 250 | 250 | 625 | 7000 | 0.44 | 1070.34 | G300E | 4516590.91 | 35.44 | G300E | 410667.73 | 3.22
894 | Story5 | B45 | 50 MPa RC Beam (25 cm x 25 cm) | Beam | 50MPa | Concrete Rectangular | 250 | 250 | 625 | 4600 | 0.29 | 703.36 | G300E | 1225571.43 | 9.62 | G300E | 790542.86 | 6.2
895 | Story5 | B46 | 50 MPa RC Beam (25 cm x 25 cm) | Beam | 50MPa | Concrete Rectangular | 250 | 250 | 625 | 4600 | 0.29 | 703.36 | G300E | 1830471.43 | 14.36 | G300E | 791528.57 | 6.21
896 | Story5 | B47 | 50 MPa RC Beam (25 cm x 25 cm) | Beam | 50MPa | Concrete Rectangular | 250 | 250 | 625 | 7000 | 0.44 | 1070.34 | G300E | 4516272.73 | 35.44 | G300E | 725667.73 | 5.69
897 | Story5 | B48 | 50 MPa RC Beam (25 cm x 25 cm) | Beam | 50MPa | Concrete Rectangular | 250 | 250 | 625 | 4600 | 0.29 | 703.36 | G300E | 2374585.71 | 18.63 | G300E | 47917.21 | 0.38
898 | Story5 | B49 | 50 MPa RC Beam (25 cm x 25 cm) | Beam | 50MPa | Concrete Rectangular | 250 | 250 | 625 | 7000 | 0.44 | 1070.34 | G300E | 3857000 | 30.26 | G300E | 680220.23 | 5.34
899 | Story5 | B5 | 50 MPa RC Beam (25 cm x 25 cm) | Beam | 50MPa | Concrete Rectangular | 250 | 250 | 625 | 4600 | 0.29 | 703.36 | G300E | 2510942.86 | 19.7 | G300E | 400118.68 | 3.14
900 | Story5 | B50 | 50 MPa RC Beam (25 cm x 25 cm) | Beam | 50MPa | Concrete Rectangular | 250 | 250 | 625 | 4600 | 0.29 | 703.36 | G300E | 2249400 | 17.65 | G300E | 461615.75 | 3.62
901 | Story5 | B51 | 50 MPa RC Beam (25 cm x 25 cm) | Beam | 50MPa | Concrete Rectangular | 250 | 250 | 625 | 7200 | 0.45 | 1100.92 | G300E | 4147200 | 32.54 | G300E | 777574.17 | 6.1
902 | Story5 | B52 | 50 MPa RC Beam (25 cm x 25 cm) | Beam | 50MPa | Concrete Rectangular | 250 | 250 | 625 | 4600 | 0.29 | 703.36 | G300E | 2455786.67 | 19.27 | G300E | 770321.37 | 6.04
903 | Story5 | B54 | 50 MPa RC Beam (25 cm x 25 cm) | Beam | 50MPa | Concrete Rectangular | 250 | 250 | 625 | 4600 | 0.29 | 703.36 | G300E | 2370226.67 | 18.6 | G300E | 770321.37 | 6.04
904 | Story5 | B55 | 50 MPa RC Beam (25 cm x 25 cm) | Beam | 50MPa | Concrete Rectangular | 250 | 250 | 625 | 7000 | 0.44 | 1070.34 | G300E | 4032304.35 | 31.64 | G300E | 532583.59 | 4.18
905 | Story5 | B56 | 50 MPa RC Beam (25 cm x 25 cm) | Beam | 50MPa | Concrete Rectangular | 250 | 250 | 625 | 4600 | 0.29 | 703.36 | G300E | 1905385.71 | 14.95 | G300E | 485574.36 | 3.81
906 | Story5 | B57 | 50 MPa RC Beam (25 cm x 25 cm) | Beam | 50MPa | Concrete Rectangular | 250 | 250 | 625 | 7000 | 0.44 | 1070.34 | G300E | 3857000 | 30.26 | G300E | 258311.14 | 2.03
907 | Story5 | B58 | 50 MPa RC Beam (25 cm x 25 cm) | Beam | 50MPa | Concrete Rectangular | 250 | 250 | 625 | 4600 | 0.29 | 703.36 | G300E | 2052257.14 | 16.1 | G300E | 47917.21 | 0.38
908 | Story5 | B59 | 50 MPa RC Beam (25 cm x 25 cm) | Beam | 50MPa | Concrete Rectangular | 250 | 250 | 625 | 7000 | 0.44 | 1070.34 | G300E | 4516590.91 | 35.44 | G300E | 410667.73 | 3.22
909 | Story5 | B6 | 50 MPa RC Beam (25 cm x 25 cm) | Beam | 50MPa | Concrete Rectangular | 250 | 250 | 625 | 7000 | 0.44 | 1070.34 | G300E | 2470125 | 19.38 | G300E | 582750 | 4.57
910 | Story5 | B60 | 50 MPa RC Beam (25 cm x 25 cm) | Beam | 50MPa | Concrete Rectangular | 250 | 250 | 625 | 4600 | 0.29 | 703.36 | G300E | 1229514.29 | 9.65 | G300E | 791528.57 | 6.21
911 | Story5 | B61 | 50 MPa RC Beam (25 cm x 25 cm) | Beam | 50MPa | Concrete Rectangular | 250 | 250 | 625 | 4600 | 0.29 | 703.36 | G300E | 1858400 | 14.58 | G300E | 831942.86 | 6.53
912 | Story5 | B62 | 50 MPa RC Beam (25 cm x 25 cm) | Beam | 50MPa | Concrete Rectangular | 250 | 250 | 625 | 7000 | 0.44 | 1070.34 | G300E | 4467590.91 | 35.05 | G300E | 728531.36 | 5.72
913 | Story5 | B63 | 50 MPa RC Beam (25 cm x 25 cm) | Beam | 50MPa | Concrete Rectangular | 250 | 250 | 625 | 4600 | 0.29 | 703.36 | G300E | 2636457.14 | 20.69 | G300E | 400118.68 | 3.14
914 | Story5 | B64 | 50 MPa RC Beam (25 cm x 25 cm) | Beam | 50MPa | Concrete Rectangular | 250 | 250 | 625 | 7000 | 0.44 | 1070.34 | G300E | 3717318.18 | 29.17 | G300E | 682129.32 | 5.35
915 | Story5 | B65 | 50 MPa RC Beam (25 cm x 25 cm) | Beam | 50MPa | Concrete Rectangular | 250 | 250 | 625 | 4600 | 0.29 | 703.36 | G300E | 2491885.71 | 19.55 | G300E | 400118.68 | 3.14
916 | Story5 | B66 | 50 MPa RC Beam (25 cm x 25 cm) | Beam | 50MPa | Concrete Rectangular | 250 | 250 | 625 | 7000 | 0.44 | 1070.34 | G300E | 3592272.73 | 28.19 | G300E | 682129.32 | 5.35
917 | Story5 | B67 | 50 MPa RC Beam (25 cm x 25 cm) | Beam | 50MPa | Concrete Rectangular | 250 | 250 | 625 | 4600 | 0.29 | 703.36 | G300E | 2465928.57 | 19.35 | G300E | 400118.68 | 3.14
918 | Story5 | B68 | 50 MPa RC Beam (25 cm x 25 cm) | Beam | 50MPa | Concrete Rectangular | 250 | 250 | 625 | 7000 | 0.44 | 1070.34 | G300E | 2795545.45 | 21.93 | G300E | 672000 | 5.27
919 | Story5 | B69 | 50 MPa RC Beam (25 cm x 25 cm) | Beam | 50MPa | Concrete Rectangular | 250 | 250 | 625 | 4600 | 0.29 | 703.36 | G300E | 2417628.57 | 18.97 | G300E | 290704.39 | 2.28
920 | Story5 | B7 | 50 MPa RC Beam (25 cm x 25 cm) | Beam | 50MPa | Concrete Rectangular | 250 | 250 | 625 | 4600 | 0.29 | 703.36 | G300E | 2466914.29 | 19.36 | G300E | 400118.68 | 3.14
921 | Story5 | B70 | 50 MPa RC Beam (25 cm x 25 cm) | Beam | 50MPa | Concrete Rectangular | 250 | 250 | 625 | 7000 | 0.44 | 1070.34 | G300E | 3592272.73 | 28.19 | G300E | 576174.77 | 4.52
922 | Story5 | B71 | 50 MPa RC Beam (25 cm x 25 cm) | Beam | 50MPa | Concrete Rectangular | 250 | 250 | 625 | 4600 | 0.29 | 703.36 | G300E | 2302628.57 | 18.07 | G300E | 266745.79 | 2.09
923 | Story5 | B72 | 50 MPa RC Beam (25 cm x 25 cm) | Beam | 50MPa | Concrete Rectangular | 250 | 250 | 625 | 7000 | 0.44 | 1070.34 | G300E | 3717318.18 | 29.17 | G300E | 364265.68 | 2.86
924 | Story5 | B73 | 50 MPa RC Beam (25 cm x 25 cm) | Beam | 50MPa | Concrete Rectangular | 250 | 250 | 625 | 4600 | 0.29 | 703.36 | G300E | 2316757.14 | 18.18 | G300E | 266745.79 | 2.09
925 | Story5 | B74 | 50 MPa RC Beam (25 cm x 25 cm) | Beam | 50MPa | Concrete Rectangular | 250 | 250 | 625 | 7000 | 0.44 | 1070.34 | G300E | 4467590.91 | 35.05 | G300E | 516622.27 | 4.05
926 | Story5 | B75 | 50 MPa RC Beam (25 cm x 25 cm) | Beam | 50MPa | Concrete Rectangular | 250 | 250 | 625 | 4600 | 0.29 | 703.36 | G300E | 1189757.14 | 9.34 | G300E | 831942.86 | 6.53
927 | Story5 | B76 | 50 MPa RC Beam (25 cm x 25 cm) | Beam | 50MPa | Concrete Rectangular | 250 | 250 | 625 | 7000 | 0.44 | 1070.34 | G300E | 2853136.36 | 22.39 | G300E | 682500 | 5.36
928 | Story5 | B77 | 50 MPa RC Beam (25 cm x 25 cm) | Beam | 50MPa | Concrete Rectangular | 250 | 250 | 625 | 7000 | 0.44 | 1070.34 | G300E | 2436000 | 19.11 | G300E | 635727.27 | 4.99
929 | Story5 | B78 | 50 MPa RC Beam (25 cm x 25 cm) | Beam | 50MPa | Concrete Rectangular | 250 | 250 | 625 | 7000 | 0.44 | 1070.34 | G300E | 2481500 | 19.47 | G300E | 635727.27 | 4.99
930 | Story5 | B79 | 50 MPa RC Beam (25 cm x 25 cm) | Beam | 50MPa | Concrete Rectangular | 250 | 250 | 625 | 7000 | 0.44 | 1070.34 | G300E | 2485000 | 19.5 | G300E | 635727.27 | 4.99
931 | Story5 | B8 | 50 MPa RC Beam (25 cm x 25 cm) | Beam | 50MPa | Concrete Rectangular | 250 | 250 | 625 | 7000 | 0.44 | 1070.34 | G300E | 2484363.64 | 19.49 | G300E | 635727.27 | 4.99
932 | Story5 | B80 | 50 MPa RC Beam (25 cm x 25 cm) | Beam | 50MPa | Concrete Rectangular | 250 | 250 | 625 | 7000 | 0.44 | 1070.34 | G300E | 2481500 | 19.47 | G300E | 635727.27 | 4.99
933 | Story5 | B81 | 50 MPa RC Beam (25 cm x 25 cm) | Beam | 50MPa | Concrete Rectangular | 250 | 250 | 625 | 7000 | 0.44 | 1070.34 | G300E | 2436000 | 19.11 | G300E | 635727.27 | 4.99
934 | Story5 | B82 | 50 MPa RC Beam (25 cm x 25 cm) | Beam | 50MPa | Concrete Rectangular | 250 | 250 | 625 | 7000 | 0.44 | 1070.34 | G300E | 2852818.18 | 22.38 | G300E | 635727.27 | 4.99
935 | Story5 | B9 | 50 MPa RC Beam (25 cm x 25 cm) | Beam | 50MPa | Concrete Rectangular | 250 | 250 | 625 | 4600 | 0.29 | 703.36 | G300E | 2416642.86 | 18.96 | G300E | 290704.39 | 2.28
936 | Story6 | B1 | 50 MPa RC Beam (25 cm x 25 cm) | Beam | 50MPa | Concrete Rectangular | 250 | 250 | 625 | 4600 | 0.29 | 703.36 | G300E | 1861357.14 | 14.6 | G300E | 839828.57 | 6.59
937 | Story6 | B10 | 50 MPa RC Beam (25 cm x 25 cm) | Beam | 50MPa | Concrete Rectangular | 250 | 250 | 625 | 7000 | 0.44 | 1070.34 | G300E | 2494545.45 | 19.57 | G300E | 635727.27 | 4.99
938 | Story6 | B11 | 50 MPa RC Beam (25 cm x 25 cm) | Beam | 50MPa | Concrete Rectangular | 250 | 250 | 625 | 4600 | 0.29 | 703.36 | G300E | 2333842.86 | 18.31 | G300E | 266745.79 | 2.09
939 | Story6 | B12 | 50 MPa RC Beam (25 cm x 25 cm) | Beam | 50MPa | Concrete Rectangular | 250 | 250 | 625 | 7000 | 0.44 | 1070.34 | G300E | 2450000 | 19.22 | G300E | 635727.27 | 4.99
940 | Story6 | B13 | 50 MPa RC Beam (25 cm x 25 cm) | Beam | 50MPa | Concrete Rectangular | 250 | 250 | 625 | 4600 | 0.29 | 703.36 | G300E | 2328257.14 | 18.27 | G300E | 290704.39 | 2.28
941 | Story6 | B14 | 50 MPa RC Beam (25 cm x 25 cm) | Beam | 50MPa | Concrete Rectangular | 250 | 250 | 625 | 7000 | 0.44 | 1070.34 | G300E | 2863318.18 | 22.47 | G300E | 635727.27 | 4.99
942 | Story6 | B15 | 50 MPa RC Beam (25 cm x 25 cm) | Beam | 50MPa | Concrete Rectangular | 250 | 250 | 625 | 4600 | 0.29 | 703.36 | G300E | 1194357.14 | 9.37 | G300E | 839828.57 | 6.59
943 | Story6 | B16 | 50 MPa RC Beam (25 cm x 25 cm) | Beam | 50MPa | Concrete Rectangular | 250 | 250 | 625 | 4600 | 0.29 | 703.36 | G300E | 1831785.71 | 14.37 | G300E | 801385.71 | 6.29
944 | Story6 | B17 | 50 MPa RC Beam (25 cm x 25 cm) | Beam | 50MPa | Concrete Rectangular | 250 | 250 | 625 | 7000 | 0.44 | 1070.34 | G300E | 4453590.91 | 34.94 | G300E | 735213.18 | 5.77
945 | Story6 | B18 | 50 MPa RC Beam (25 cm x 25 cm) | Beam | 50MPa | Concrete Rectangular | 250 | 250 | 625 | 4600 | 0.29 | 703.36 | G300E | 2383457.14 | 18.7 | G300E | 47917.21 | 0.38
946 | Story6 | B19 | 50 MPa RC Beam (25 cm x 25 cm) | Beam | 50MPa | Concrete Rectangular | 250 | 250 | 625 | 7000 | 0.44 | 1070.34 | G300E | 3715409.09 | 29.15 | G300E | 682129.32 | 5.35
947 | Story6 | B2 | 50 MPa RC Beam (25 cm x 25 cm) | Beam | 50MPa | Concrete Rectangular | 250 | 250 | 625 | 7000 | 0.44 | 1070.34 | G300E | 2863318.18 | 22.47 | G300E | 690136.36 | 5.42
948 | Story6 | B20 | 50 MPa RC Beam (25 cm x 25 cm) | Beam | 50MPa | Concrete Rectangular | 250 | 250 | 625 | 4600 | 0.29 | 703.36 | G300E | 2257614.29 | 17.71 | G300E | 461615.75 | 3.62
949 | Story6 | B21 | 50 MPa RC Beam (25 cm x 25 cm) | Beam | 50MPa | Concrete Rectangular | 250 | 250 | 625 | 7000 | 0.44 | 1070.34 | G300E | 2966409.09 | 23.28 | G300E | 658928.3 | 5.17
950 | Story6 | B22 | 50 MPa RC Beam (25 cm x 25 cm) | Beam | 50MPa | Concrete Rectangular | 250 | 250 | 625 | 4800 | 0.3 | 733.94 | G300E | 2664960 | 20.91 | G300E | 738533.6 | 5.79
951 | Story6 | B23 | 50 MPa RC Beam (25 cm x 25 cm) | Beam | 50MPa | Concrete Rectangular | 250 | 250 | 625 | 7000 | 0.44 | 1070.34 | G300E | 2704227.27 | 21.22 | G300E | 699681.82 | 5.49
952 | Story6 | B24 | 50 MPa RC Beam (25 cm x 25 cm) | Beam | 50MPa | Concrete Rectangular | 250 | 250 | 625 | 4800 | 0.3 | 733.94 | G300E | 2404160 | 18.86 | G300E | 823013.6 | 6.46
953 | Story6 | B25 | 50 MPa RC Beam (25 cm x 25 cm) | Beam | 50MPa | Concrete Rectangular | 250 | 250 | 625 | 7000 | 0.44 | 1070.34 | G300E | 3534363.64 | 27.73 | G300E | 552973.75 | 4.34
954 | Story6 | B26 | 50 MPa RC Beam (25 cm x 25 cm) | Beam | 50MPa | Concrete Rectangular | 250 | 250 | 625 | 4600 | 0.29 | 703.36 | G300E | 1908342.86 | 14.97 | G300E | 704402.93 | 5.53
955 | Story6 | B27 | 50 MPa RC Beam (25 cm x 25 cm) | Beam | 50MPa | Concrete Rectangular | 250 | 250 | 625 | 7000 | 0.44 | 1070.34 | G300E | 3716681.82 | 29.16 | G300E | 576174.77 | 4.52
956 | Story6 | B28 | 50 MPa RC Beam (25 cm x 25 cm) | Beam | 50MPa | Concrete Rectangular | 250 | 250 | 625 | 4600 | 0.29 | 703.36 | G300E | 2059814.29 | 16.16 | G300E | 47917.21 | 0.38
957 | Story6 | B29 | 50 MPa RC Beam (25 cm x 25 cm) | Beam | 50MPa | Concrete Rectangular | 250 | 250 | 625 | 7000 | 0.44 | 1070.34 | G300E | 4453272.73 | 34.94 | G300E | 516622.27 | 4.05
958 | Story6 | B3 | 50 MPa RC Beam (25 cm x 25 cm) | Beam | 50MPa | Concrete Rectangular | 250 | 250 | 625 | 4600 | 0.29 | 703.36 | G300E | 2565814.29 | 20.13 | G300E | 400118.68 | 3.14
959 | Story6 | B30 | 50 MPa RC Beam (25 cm x 25 cm) | Beam | 50MPa | Concrete Rectangular | 250 | 250 | 625 | 4600 | 0.29 | 703.36 | G300E | 1230500 | 9.65 | G300E | 801385.71 | 6.29
960 | Story6 | B31 | 50 MPa RC Beam (25 cm x 25 cm) | Beam | 50MPa | Concrete Rectangular | 250 | 250 | 625 | 4600 | 0.29 | 703.36 | G300E | 1829485.71 | 14.35 | G300E | 802371.43 | 6.3
961 | Story6 | B32 | 50 MPa RC Beam (25 cm x 25 cm) | Beam | 50MPa | Concrete Rectangular | 250 | 250 | 625 | 7000 | 0.44 | 1070.34 | G300E | 4534409.09 | 35.58 | G300E | 725667.73 | 5.69
962 | Story6 | B33 | 50 MPa RC Beam (25 cm x 25 cm) | Beam | 50MPa | Concrete Rectangular | 250 | 250 | 625 | 4600 | 0.29 | 703.36 | G300E | 2328257.14 | 18.27 | G300E | 47917.21 | 0.38
963 | Story6 | B34 | 50 MPa RC Beam (25 cm x 25 cm) | Beam | 50MPa | Concrete Rectangular | 250 | 250 | 625 | 7000 | 0.44 | 1070.34 | G300E | 3904727.27 | 30.64 | G300E | 703421.25 | 5.52
964 | Story6 | B35 | 50 MPa RC Beam (25 cm x 25 cm) | Beam | 50MPa | Concrete Rectangular | 250 | 250 | 625 | 4600 | 0.29 | 703.36 | G300E | 2064414.29 | 16.2 | G300E | 656485.71 | 5.15
965 | Story6 | B36 | 50 MPa RC Beam (25 cm x 25 cm) | Beam | 50MPa | Concrete Rectangular | 250 | 250 | 625 | 7200 | 0.45 | 1100.92 | G300E | 4294017.39 | 33.69 | G300E | 807626.35 | 6.34
966 | Story6 | B4 | 50 MPa RC Beam (25 cm x 25 cm) | Beam | 50MPa | Concrete Rectangular | 250 | 250 | 625 | 7000 | 0.44 | 1070.34 | G300E | 2450636.36 | 19.23 | G300E | 635727.27 | 4.99
967 | Story6 | B40 | 50 MPa RC Beam (25 cm x 25 cm) | Beam | 50MPa | Concrete Rectangular | 250 | 250 | 625 | 7000 | 0.44 | 1070.34 | G300E | 4163782.61 | 32.67 | G300E | 661931.41 | 5.19
968 | Story6 | B41 | 50 MPa RC Beam (25 cm x 25 cm) | Beam | 50MPa | Concrete Rectangular | 250 | 250 | 625 | 4600 | 0.29 | 703.36 | G300E | 1642528.57 | 12.89 | G300E | 656485.71 | 5.15
969 | Story6 | B42 | 50 MPa RC Beam (25 cm x 25 cm) | Beam | 50MPa | Concrete Rectangular | 250 | 250 | 625 | 7000 | 0.44 | 1070.34 | G300E | 3905363.64 | 30.64 | G300E | 281512.16 | 2.21
970 | Story6 | B43 | 50 MPa RC Beam (25 cm x 25 cm) | Beam | 50MPa | Concrete Rectangular | 250 | 250 | 625 | 4600 | 0.29 | 703.36 | G300E | 2000342.86 | 15.7 | G300E | 47917.21 | 0.38
971 | Story6 | B44 | 50 MPa RC Beam (25 cm x 25 cm) | Beam | 50MPa | Concrete Rectangular | 250 | 250 | 625 | 7000 | 0.44 | 1070.34 | G300E | 4534409.09 | 35.58 | G300E | 410667.73 | 3.22
972 | Story6 | B45 | 50 MPa RC Beam (25 cm x 25 cm) | Beam | 50MPa | Concrete Rectangular | 250 | 250 | 625 | 4600 | 0.29 | 703.36 | G300E | 1227542.86 | 9.63 | G300E | 802371.43 | 6.3
973 | Story6 | B46 | 50 MPa RC Beam (25 cm x 25 cm) | Beam | 50MPa | Concrete Rectangular | 250 | 250 | 625 | 4600 | 0.29 | 703.36 | G300E | 1831785.71 | 14.37 | G300E | 801385.71 | 6.29
974 | Story6 | B47 | 50 MPa RC Beam (25 cm x 25 cm) | Beam | 50MPa | Concrete Rectangular | 250 | 250 | 625 | 7000 | 0.44 | 1070.34 | G300E | 4534409.09 | 35.58 | G300E | 725667.73 | 5.69
975 | Story6 | B48 | 50 MPa RC Beam (25 cm x 25 cm) | Beam | 50MPa | Concrete Rectangular | 250 | 250 | 625 | 4600 | 0.29 | 703.36 | G300E | 2384114.29 | 18.71 | G300E | 47917.21 | 0.38
976 | Story6 | B49 | 50 MPa RC Beam (25 cm x 25 cm) | Beam | 50MPa | Concrete Rectangular | 250 | 250 | 625 | 7000 | 0.44 | 1070.34 | G300E | 3905045.45 | 30.64 | G300E | 703421.25 | 5.52
977 | Story6 | B5 | 50 MPa RC Beam (25 cm x 25 cm) | Beam | 50MPa | Concrete Rectangular | 250 | 250 | 625 | 4600 | 0.29 | 703.36 | G300E | 2537228.57 | 19.91 | G300E | 400118.68 | 3.14
978 | Story6 | B50 | 50 MPa RC Beam (25 cm x 25 cm) | Beam | 50MPa | Concrete Rectangular | 250 | 250 | 625 | 4600 | 0.29 | 703.36 | G300E | 2257942.86 | 17.72 | G300E | 461615.75 | 3.62
979 | Story6 | B51 | 50 MPa RC Beam (25 cm x 25 cm) | Beam | 50MPa | Concrete Rectangular | 250 | 250 | 625 | 7200 | 0.45 | 1100.92 | G300E | 4287756.52 | 33.64 | G300E | 807626.35 | 6.34
980 | Story6 | B52 | 50 MPa RC Beam (25 cm x 25 cm) | Beam | 50MPa | Concrete Rectangular | 250 | 250 | 625 | 4600 | 0.29 | 703.36 | G300E | 2621693.33 | 20.57 | G300E | 793628.03 | 6.23
981 | Story6 | B54 | 50 MPa RC Beam (25 cm x 25 cm) | Beam | 50MPa | Concrete Rectangular | 250 | 250 | 625 | 4600 | 0.29 | 703.36 | G300E | 2539200 | 19.92 | G300E | 793628.03 | 6.23
982 | Story6 | B55 | 50 MPa RC Beam (25 cm x 25 cm) | Beam | 50MPa | Concrete Rectangular | 250 | 250 | 625 | 7000 | 0.44 | 1070.34 | G300E | 4169260.87 | 32.71 | G300E | 663148.8 | 5.2
983 | Story6 | B56 | 50 MPa RC Beam (25 cm x 25 cm) | Beam | 50MPa | Concrete Rectangular | 250 | 250 | 625 | 4600 | 0.29 | 703.36 | G300E | 1908342.86 | 14.97 | G300E | 704402.93 | 5.53
984 | Story6 | B57 | 50 MPa RC Beam (25 cm x 25 cm) | Beam | 50MPa | Concrete Rectangular | 250 | 250 | 625 | 7000 | 0.44 | 1070.34 | G300E | 3905363.64 | 30.64 | G300E | 281512.16 | 2.21
985 | Story6 | B58 | 50 MPa RC Beam (25 cm x 25 cm) | Beam | 50MPa | Concrete Rectangular | 250 | 250 | 625 | 4600 | 0.29 | 703.36 | G300E | 2060142.86 | 16.16 | G300E | 47917.21 | 0.38
986 | Story6 | B59 | 50 MPa RC Beam (25 cm x 25 cm) | Beam | 50MPa | Concrete Rectangular | 250 | 250 | 625 | 7000 | 0.44 | 1070.34 | G300E | 4534409.09 | 35.58 | G300E | 410667.73 | 3.22
987 | Story6 | B6 | 50 MPa RC Beam (25 cm x 25 cm) | Beam | 50MPa | Concrete Rectangular | 250 | 250 | 625 | 7000 | 0.44 | 1070.34 | G300E | 2482083.33 | 19.48 | G300E | 685125 | 5.38
988 | Story6 | B60 | 50 MPa RC Beam (25 cm x 25 cm) | Beam | 50MPa | Concrete Rectangular | 250 | 250 | 625 | 4600 | 0.29 | 703.36 | G300E | 1230500 | 9.65 | G300E | 801385.71 | 6.29
989 | Story6 | B61 | 50 MPa RC Beam (25 cm x 25 cm) | Beam | 50MPa | Concrete Rectangular | 250 | 250 | 625 | 4600 | 0.29 | 703.36 | G300E | 1861357.14 | 14.6 | G300E | 839828.57 | 6.59
990 | Story6 | B62 | 50 MPa RC Beam (25 cm x 25 cm) | Beam | 50MPa | Concrete Rectangular | 250 | 250 | 625 | 7000 | 0.44 | 1070.34 | G300E | 4453272.73 | 34.94 | G300E | 735213.18 | 5.77
991 | Story6 | B63 | 50 MPa RC Beam (25 cm x 25 cm) | Beam | 50MPa | Concrete Rectangular | 250 | 250 | 625 | 4600 | 0.29 | 703.36 | G300E | 2565814.29 | 20.13 | G300E | 400118.68 | 3.14
992 | Story6 | B64 | 50 MPa RC Beam (25 cm x 25 cm) | Beam | 50MPa | Concrete Rectangular | 250 | 250 | 625 | 7000 | 0.44 | 1070.34 | G300E | 3716681.82 | 29.16 | G300E | 682129.32 | 5.35
993 | Story6 | B65 | 50 MPa RC Beam (25 cm x 25 cm) | Beam | 50MPa | Concrete Rectangular | 250 | 250 | 625 | 4600 | 0.29 | 703.36 | G300E | 2516200 | 19.74 | G300E | 400118.68 | 3.14
994 | Story6 | B66 | 50 MPa RC Beam (25 cm x 25 cm) | Beam | 50MPa | Concrete Rectangular | 250 | 250 | 625 | 7000 | 0.44 | 1070.34 | G300E | 3535318.18 | 27.74 | G300E | 658928.3 | 5.17
995 | Story6 | B67 | 50 MPa RC Beam (25 cm x 25 cm) | Beam | 50MPa | Concrete Rectangular | 250 | 250 | 625 | 4600 | 0.29 | 703.36 | G300E | 2582242.86 | 20.26 | G300E | 400118.68 | 3.14
996 | Story6 | B68 | 50 MPa RC Beam (25 cm x 25 cm) | Beam | 50MPa | Concrete Rectangular | 250 | 250 | 625 | 7000 | 0.44 | 1070.34 | G300E | 2779318.18 | 21.81 | G300E | 707318.18 | 5.55
997 | Story6 | B69 | 50 MPa RC Beam (25 cm x 25 cm) | Beam | 50MPa | Concrete Rectangular | 250 | 250 | 625 | 4600 | 0.29 | 703.36 | G300E | 2459028.57 | 19.29 | G300E | 290704.39 | 2.28
998 | Story6 | B7 | 50 MPa RC Beam (25 cm x 25 cm) | Beam | 50MPa | Concrete Rectangular | 250 | 250 | 625 | 4600 | 0.29 | 703.36 | G300E | 2581914.29 | 20.26 | G300E | 400118.68 | 3.14
999 | Story6 | B70 | 50 MPa RC Beam (25 cm x 25 cm) | Beam | 50MPa | Concrete Rectangular | 250 | 250 | 625 | 7000 | 0.44 | 1070.34 | G300E | 3535636.36 | 27.74 | G300E | 552973.75 | 4.34
1000 | Story6 | B71 | 50 MPa RC Beam (25 cm x 25 cm) | Beam | 50MPa | Concrete Rectangular | 250 | 250 | 625 | 4600 | 0.29 | 703.36 | G300E | 2333842.86 | 18.31 | G300E | 266745.79 | 2.09
1001 | Story6 | B72 | 50 MPa RC Beam (25 cm x 25 cm) | Beam | 50MPa | Concrete Rectangular | 250 | 250 | 625 | 7000 | 0.44 | 1070.34 | G300E | 3716681.82 | 29.16 | G300E | 576174.77 | 4.52
1002 | Story6 | B73 | 50 MPa RC Beam (25 cm x 25 cm) | Beam | 50MPa | Concrete Rectangular | 250 | 250 | 625 | 4600 | 0.29 | 703.36 | G300E | 2328257.14 | 18.27 | G300E | 290704.39 | 2.28
1003 | Story6 | B74 | 50 MPa RC Beam (25 cm x 25 cm) | Beam | 50MPa | Concrete Rectangular | 250 | 250 | 625 | 7000 | 0.44 | 1070.34 | G300E | 4453272.73 | 34.94 | G300E | 516622.27 | 4.05
1004 | Story6 | B75 | 50 MPa RC Beam (25 cm x 25 cm) | Beam | 50MPa | Concrete Rectangular | 250 | 250 | 625 | 4600 | 0.29 | 703.36 | G300E | 1194357.14 | 9.37 | G300E | 839828.57 | 6.59
1005 | Story6 | B76 | 50 MPa RC Beam (25 cm x 25 cm) | Beam | 50MPa | Concrete Rectangular | 250 | 250 | 625 | 7000 | 0.44 | 1070.34 | G300E | 2863318.18 | 22.47 | G300E | 690136.36 | 5.42
1006 | Story6 | B77 | 50 MPa RC Beam (25 cm x 25 cm) | Beam | 50MPa | Concrete Rectangular | 250 | 250 | 625 | 7000 | 0.44 | 1070.34 | G300E | 2450318.18 | 19.23 | G300E | 635727.27 | 4.99
1007 | Story6 | B78 | 50 MPa RC Beam (25 cm x 25 cm) | Beam | 50MPa | Concrete Rectangular | 250 | 250 | 625 | 7000 | 0.44 | 1070.34 | G300E | 2494227.27 | 19.57 | G300E | 635727.27 | 4.99
1008 | Story6 | B79 | 50 MPa RC Beam (25 cm x 25 cm) | Beam | 50MPa | Concrete Rectangular | 250 | 250 | 625 | 7000 | 0.44 | 1070.34 | G300E | 2499000 | 19.61 | G300E | 635727.27 | 4.99
1009 | Story6 | B8 | 50 MPa RC Beam (25 cm x 25 cm) | Beam | 50MPa | Concrete Rectangular | 250 | 250 | 625 | 7000 | 0.44 | 1070.34 | G300E | 2498363.64 | 19.6 | G300E | 635727.27 | 4.99
1010 | Story6 | B80 | 50 MPa RC Beam (25 cm x 25 cm) | Beam | 50MPa | Concrete Rectangular | 250 | 250 | 625 | 7000 | 0.44 | 1070.34 | G300E | 2494227.27 | 19.57 | G300E | 635727.27 | 4.99
1011 | Story6 | B81 | 50 MPa RC Beam (25 cm x 25 cm) | Beam | 50MPa | Concrete Rectangular | 250 | 250 | 625 | 7000 | 0.44 | 1070.34 | G300E | 2450000 | 19.22 | G300E | 635727.27 | 4.99
1012 | Story6 | B82 | 50 MPa RC Beam (25 cm x 25 cm) | Beam | 50MPa | Concrete Rectangular | 250 | 250 | 625 | 7000 | 0.44 | 1070.34 | G300E | 2863318.18 | 22.47 | G300E | 635727.27 | 4.99
1013 | Story6 | B9 | 50 MPa RC Beam (25 cm x 25 cm) | Beam | 50MPa | Concrete Rectangular | 250 | 250 | 625 | 4600 | 0.29 | 703.36 | G300E | 2456400 | 19.27 | G300E | 181290.11 | 1.42
1014 | Story7 | B1 | 50 MPa RC Beam (25 cm x 25 cm) | Beam | 50MPa | Concrete Rectangular | 250 | 250 | 625 | 4612.5 | 0.29 | 705.28 | G300E | 1939267.97 | 15.22 | G300E | 983615.62 | 7.72
1015 | Story7 | B10 | 50 MPa RC Beam (25 cm x 25 cm) | Beam | 50MPa | Concrete Rectangular | 250 | 250 | 625 | 7012.5 | 0.44 | 1072.25 | G300E | 2502293.75 | 19.63 | G300E | 778387.5 | 6.11
1016 | Story7 | B11 | 50 MPa RC Beam (25 cm x 25 cm) | Beam | 50MPa | Concrete Rectangular | 250 | 250 | 625 | 4612.5 | 0.29 | 705.28 | G300E | 2341420.31 | 18.37 | G300E | 372075.96 | 2.92
1017 | Story7 | B12 | 50 MPa RC Beam (25 cm x 25 cm) | Beam | 50MPa | Concrete Rectangular | 250 | 250 | 625 | 7012.5 | 0.44 | 1072.25 | G300E | 2458757.81 | 19.29 | G300E | 778387.5 | 6.11
1018 | Story7 | B13 | 50 MPa RC Beam (25 cm x 25 cm) | Beam | 50MPa | Concrete Rectangular | 250 | 250 | 625 | 4612.5 | 0.29 | 705.28 | G300E | 2260413.28 | 17.74 | G300E | 372075.96 | 2.92
1019 | Story7 | B14 | 50 MPa RC Beam (25 cm x 25 cm) | Beam | 50MPa | Concrete Rectangular | 250 | 250 | 625 | 7012.5 | 0.44 | 1072.25 | G300E | 2857885.94 | 22.42 | G300E | 799693.08 | 6.27
1020 | Story7 | B15 | 50 MPa RC Beam (25 cm x 25 cm) | Beam | 50MPa | Concrete Rectangular | 250 | 250 | 625 | 4612.5 | 0.29 | 705.28 | G300E | 1321769.53 | 10.37 | G300E | 983615.62 | 7.72
1021 | Story7 | B16 | 50 MPa RC Beam (25 cm x 25 cm) | Beam | 50MPa | Concrete Rectangular | 250 | 250 | 625 | 4612.5 | 0.29 | 705.28 | G300E | 1915052.34 | 15.03 | G300E | 940950 | 7.38
1022 | Story7 | B17 | 50 MPa RC Beam (25 cm x 25 cm) | Beam | 50MPa | Concrete Rectangular | 250 | 250 | 625 | 7012.5 | 0.44 | 1072.25 | G300E | 4506992.19 | 35.36 | G300E | 922678.45 | 7.24
1023 | Story7 | B18 | 50 MPa RC Beam (25 cm x 25 cm) | Beam | 50MPa | Concrete Rectangular | 250 | 250 | 625 | 4612.5 | 0.29 | 705.28 | G300E | 2459327.34 | 19.3 | G300E | 42041.5 | 0.33
1024 | Story7 | B19 | 50 MPa RC Beam (25 cm x 25 cm) | Beam | 50MPa | Concrete Rectangular | 250 | 250 | 625 | 7012.5 | 0.44 | 1072.25 | G300E | 3687114.06 | 28.93 | G300E | 863609.83 | 6.78
1025 | Story7 | B2 | 50 MPa RC Beam (25 cm x 25 cm) | Beam | 50MPa | Concrete Rectangular | 250 | 250 | 625 | 7012.5 | 0.44 | 1072.25 | G300E | 2857885.94 | 22.42 | G300E | 872155.58 | 6.84
1026 | Story7 | B20 | 50 MPa RC Beam (25 cm x 25 cm) | Beam | 50MPa | Concrete Rectangular | 250 | 250 | 625 | 4612.5 | 0.29 | 705.28 | G300E | 2341132.03 | 18.37 | G300E | 810022.75 | 6.36
1027 | Story7 | B21 | 50 MPa RC Beam (25 cm x 25 cm) | Beam | 50MPa | Concrete Rectangular | 250 | 250 | 625 | 7012.5 | 0.44 | 1072.25 | G300E | 3002810.94 | 23.56 | G300E | 820998.66 | 6.44
1028 | Story7 | B22 | 50 MPa RC Beam (25 cm x 25 cm) | Beam | 50MPa | Concrete Rectangular | 250 | 250 | 625 | 4800 | 0.3 | 733.94 | G300E | 2843840 | 22.31 | G300E | 755813.6 | 5.93
1029 | Story7 | B23 | 50 MPa RC Beam (25 cm x 25 cm) | Beam | 50MPa | Concrete Rectangular | 250 | 250 | 625 | 7012.5 | 0.44 | 1072.25 | G300E | 2678482.81 | 21.02 | G300E | 881237.5 | 6.91
1030 | Story7 | B24 | 50 MPa RC Beam (25 cm x 25 cm) | Beam | 50MPa | Concrete Rectangular | 250 | 250 | 625 | 4800 | 0.3 | 733.94 | G300E | 2509200 | 19.69 | G300E | 893075.25 | 7.01
1031 | Story7 | B25 | 50 MPa RC Beam (25 cm x 25 cm) | Beam | 50MPa | Concrete Rectangular | 250 | 250 | 625 | 7012.5 | 0.44 | 1072.25 | G300E | 3517937.5 | 27.6 | G300E | 799693.08 | 6.27
1032 | Story7 | B26 | 50 MPa RC Beam (25 cm x 25 cm) | Beam | 50MPa | Concrete Rectangular | 250 | 250 | 625 | 4612.5 | 0.29 | 705.28 | G300E | 1941574.22 | 15.23 | G300E | 810022.75 | 6.36
1033 | Story7 | B27 | 50 MPa RC Beam (25 cm x 25 cm) | Beam | 50MPa | Concrete Rectangular | 250 | 250 | 625 | 7012.5 | 0.44 | 1072.25 | G300E | 3687406.25 | 28.93 | G300E | 766311.39 | 6.01
1034 | Story7 | B28 | 50 MPa RC Beam (25 cm x 25 cm) | Beam | 50MPa | Concrete Rectangular | 250 | 250 | 625 | 4612.5 | 0.29 | 705.28 | G300E | 2011626.56 | 15.78 | G300E | 63062.24 | 0.49
1035 | Story7 | B29 | 50 MPa RC Beam (25 cm x 25 cm) | Beam | 50MPa | Concrete Rectangular | 250 | 250 | 625 | 7012.5 | 0.44 | 1072.25 | G300E | 4506992.19 | 35.36 | G300E | 814867.84 | 6.39
1036 | Story7 | B3 | 50 MPa RC Beam (25 cm x 25 cm) | Beam | 50MPa | Concrete Rectangular | 250 | 250 | 625 | 4612.5 | 0.29 | 705.28 | G300E | 2627683.59 | 20.62 | G300E | 468073.62 | 3.67
1037 | Story7 | B30 | 50 MPa RC Beam (25 cm x 25 cm) | Beam | 50MPa | Concrete Rectangular | 250 | 250 | 625 | 4612.5 | 0.29 | 705.28 | G300E | 1217988.28 | 9.56 | G300E | 940950 | 7.38
1038 | Story7 | B31 | 50 MPa RC Beam (25 cm x 25 cm) | Beam | 50MPa | Concrete Rectangular | 250 | 250 | 625 | 4612.5 | 0.29 | 705.28 | G300E | 1911881.25 | 15 | G300E | 940950 | 7.38
1039 | Story7 | B32 | 50 MPa RC Beam (25 cm x 25 cm) | Beam | 50MPa | Concrete Rectangular | 250 | 250 | 625 | 7012.5 | 0.44 | 1072.25 | G300E | 4616854.69 | 36.23 | G300E | 913613.34 | 7.17
1040 | Story7 | B33 | 50 MPa RC Beam (25 cm x 25 cm) | Beam | 50MPa | Concrete Rectangular | 250 | 250 | 625 | 4612.5 | 0.29 | 705.28 | G300E | 2403689.06 | 18.86 | G300E | 42041.5 | 0.33
1041 | Story7 | B34 | 50 MPa RC Beam (25 cm x 25 cm) | Beam | 50MPa | Concrete Rectangular | 250 | 250 | 625 | 7012.5 | 0.44 | 1072.25 | G300E | 4042121.87 | 31.72 | G300E | 863609.83 | 6.78
1042 | Story7 | B35 | 50 MPa RC Beam (25 cm x 25 cm) | Beam | 50MPa | Concrete Rectangular | 250 | 250 | 625 | 4612.5 | 0.29 | 705.28 | G300E | 2141353.12 | 16.8 | G300E | 767981.25 | 6.03
1043 | Story7 | B36 | 50 MPa RC Beam (25 cm x 25 cm) | Beam | 50MPa | Concrete Rectangular | 250 | 250 | 625 | 7200 | 0.45 | 1100.92 | G300E | 4286400 | 33.63 | G300E | 918550.5 | 7.21
1044 | Story7 | B4 | 50 MPa RC Beam (25 cm x 25 cm) | Beam | 50MPa | Concrete Rectangular | 250 | 250 | 625 | 7012.5 | 0.44 | 1072.25 | G300E | 2459050 | 19.29 | G300E | 778387.5 | 6.11
1045 | Story7 | B40 | 50 MPa RC Beam (25 cm x 25 cm) | Beam | 50MPa | Concrete Rectangular | 250 | 250 | 625 | 7012.5 | 0.44 | 1072.25 | G300E | 4163087.5 | 32.67 | G300E | 855793.08 | 6.71
1046 | Story7 | B41 | 50 MPa RC Beam (25 cm x 25 cm) | Beam | 50MPa | Concrete Rectangular | 250 | 250 | 625 | 4612.5 | 0.29 | 705.28 | G300E | 1743525 | 13.68 | G300E | 767981.25 | 6.03
1047 | Story7 | B42 | 50 MPa RC Beam (25 cm x 25 cm) | Beam | 50MPa | Concrete Rectangular | 250 | 250 | 625 | 7012.5 | 0.44 | 1072.25 | G300E | 4042706.25 | 31.72 | G300E | 474416.08 | 3.72
1048 | Story7 | B43 | 50 MPa RC Beam (25 cm x 25 cm) | Beam | 50MPa | Concrete Rectangular | 250 | 250 | 625 | 4612.5 | 0.29 | 705.28 | G300E | 1953970.31 | 15.33 | G300E | 42041.5 | 0.33
1049 | Story7 | B44 | 50 MPa RC Beam (25 cm x 25 cm) | Beam | 50MPa | Concrete Rectangular | 250 | 250 | 625 | 7012.5 | 0.44 | 1072.25 | G300E | 4616562.5 | 36.22 | G300E | 621723.87 | 4.88
1050 | Story7 | B45 | 50 MPa RC Beam (25 cm x 25 cm) | Beam | 50MPa | Concrete Rectangular | 250 | 250 | 625 | 4612.5 | 0.29 | 705.28 | G300E | 1215393.75 | 9.54 | G300E | 940950 | 7.38
1051 | Story7 | B46 | 50 MPa RC Beam (25 cm x 25 cm) | Beam | 50MPa | Concrete Rectangular | 250 | 250 | 625 | 4612.5 | 0.29 | 705.28 | G300E | 1915052.34 | 15.03 | G300E | 940950 | 7.38
1052 | Story7 | B47 | 50 MPa RC Beam (25 cm x 25 cm) | Beam | 50MPa | Concrete Rectangular | 250 | 250 | 625 | 7012.5 | 0.44 | 1072.25 | G300E | 4616854.69 | 36.23 | G300E | 913613.34 | 7.17
1053 | Story7 | B48 | 50 MPa RC Beam (25 cm x 25 cm) | Beam | 50MPa | Concrete Rectangular | 250 | 250 | 625 | 4612.5 | 0.29 | 705.28 | G300E | 2459615.62 | 19.3 | G300E | 42041.5 | 0.33
1054 | Story7 | B49 | 50 MPa RC Beam (25 cm x 25 cm) | Beam | 50MPa | Concrete Rectangular | 250 | 250 | 625 | 7012.5 | 0.44 | 1072.25 | G300E | 4042706.25 | 31.72 | G300E | 863609.83 | 6.78
1055 | Story7 | B5 | 50 MPa RC Beam (25 cm x 25 cm) | Beam | 50MPa | Concrete Rectangular | 250 | 250 | 625 | 4612.5 | 0.29 | 705.28 | G300E | 2607792.19 | 20.46 | G300E | 447052.87 | 3.51
1056 | Story7 | B50 | 50 MPa RC Beam (25 cm x 25 cm) | Beam | 50MPa | Concrete Rectangular | 250 | 250 | 625 | 4612.5 | 0.29 | 705.28 | G300E | 2340267.19 | 18.36 | G300E | 810022.75 | 6.36
1057 | Story7 | B51 | 50 MPa RC Beam (25 cm x 25 cm) | Beam | 50MPa | Concrete Rectangular | 250 | 250 | 625 | 7200 | 0.45 | 1100.92 | G300E | 4279500 | 33.58 | G300E | 919750.5 | 7.22
1058 | Story7 | B52 | 50 MPa RC Beam (25 cm x 25 cm) | Beam | 50MPa | Concrete Rectangular | 250 | 250 | 625 | 4612.5 | 0.29 | 705.28 | G300E | 2707825.78 | 21.25 | G300E | 862802 | 6.77
1059 | Story7 | B54 | 50 MPa RC Beam (25 cm x 25 cm) | Beam | 50MPa | Concrete Rectangular | 250 | 250 | 625 | 4612.5 | 0.29 | 705.28 | G300E | 2626242.19 | 20.61 | G300E | 862802 | 6.77
1060 | Story7 | B55 | 50 MPa RC Beam (25 cm x 25 cm) | Beam | 50MPa | Concrete Rectangular | 250 | 250 | 625 | 7012.5 | 0.44 | 1072.25 | G300E | 4168346.88 | 32.71 | G300E | 878267.41 | 6.89
1061 | Story7 | B56 | 50 MPa RC Beam (25 cm x 25 cm) | Beam | 50MPa | Concrete Rectangular | 250 | 250 | 625 | 4612.5 | 0.29 | 705.28 | G300E | 1942150.78 | 15.24 | G300E | 810022.75 | 6.36
1062 | Story7 | B57 | 50 MPa RC Beam (25 cm x 25 cm) | Beam | 50MPa | Concrete Rectangular | 250 | 250 | 625 | 7012.5 | 0.44 | 1072.25 | G300E | 4042706.25 | 31.72 | G300E | 474416.08 | 3.72
1063 | Story7 | B58 | 50 MPa RC Beam (25 cm x 25 cm) | Beam | 50MPa | Concrete Rectangular | 250 | 250 | 625 | 4612.5 | 0.29 | 705.28 | G300E | 2011914.84 | 15.79 | G300E | 63062.24 | 0.49
1064 | Story7 | B59 | 50 MPa RC Beam (25 cm x 25 cm) | Beam | 50MPa | Concrete Rectangular | 250 | 250 | 625 | 7012.5 | 0.44 | 1072.25 | G300E | 4616562.5 | 36.22 | G300E | 621723.87 | 4.88
1065 | Story7 | B6 | 50 MPa RC Beam (25 cm x 25 cm) | Beam | 50MPa | Concrete Rectangular | 250 | 250 | 625 | 7012.5 | 0.44 | 1072.25 | G300E | 2511643.75 | 19.71 | G300E | 688101.56 | 5.4
1066 | Story7 | B60 | 50 MPa RC Beam (25 cm x 25 cm) | Beam | 50MPa | Concrete Rectangular | 250 | 250 | 625 | 4612.5 | 0.29 | 705.28 | G300E | 1217988.28 | 9.56 | G300E | 940950 | 7.38
1067 | Story7 | B61 | 50 MPa RC Beam (25 cm x 25 cm) | Beam | 50MPa | Concrete Rectangular | 250 | 250 | 625 | 4612.5 | 0.29 | 705.28 | G300E | 1939267.97 | 15.22 | G300E | 983615.62 | 7.72
1068 | Story7 | B62 | 50 MPa RC Beam (25 cm x 25 cm) | Beam | 50MPa | Concrete Rectangular | 250 | 250 | 625 | 7012.5 | 0.44 | 1072.25 | G300E | 4506992.19 | 35.36 | G300E | 922679.18 | 7.24
1069 | Story7 | B63 | 50 MPa RC Beam (25 cm x 25 cm) | Beam | 50MPa | Concrete Rectangular | 250 | 250 | 625 | 4612.5 | 0.29 | 705.28 | G300E | 2627395.31 | 20.62 | G300E | 468073.62 | 3.67
1070 | Story7 | B64 | 50 MPa RC Beam (25 cm x 25 cm) | Beam | 50MPa | Concrete Rectangular | 250 | 250 | 625 | 7012.5 | 0.44 | 1072.25 | G300E | 3687114.06 | 28.93 | G300E | 863609.83 | 6.78
1071 | Story7 | B65 | 50 MPa RC Beam (25 cm x 25 cm) | Beam | 50MPa | Concrete Rectangular | 250 | 250 | 625 | 4612.5 | 0.29 | 705.28 | G300E | 2587035.94 | 20.3 | G300E | 447052.87 | 3.51
1072 | Story7 | B66 | 50 MPa RC Beam (25 cm x 25 cm) | Beam | 50MPa | Concrete Rectangular | 250 | 250 | 625 | 7012.5 | 0.44 | 1072.25 | G300E | 3519398.44 | 27.61 | G300E | 799693.08 | 6.27
1073 | Story7 | B67 | 50 MPa RC Beam (25 cm x 25 cm) | Beam | 50MPa | Concrete Rectangular | 250 | 250 | 625 | 4612.5 | 0.29 | 705.28 | G300E | 2654493.75 | 20.83 | G300E | 468073.62 | 3.67
1074 | Story7 | B68 | 50 MPa RC Beam (25 cm x 25 cm) | Beam | 50MPa | Concrete Rectangular | 250 | 250 | 625 | 7012.5 | 0.44 | 1072.25 | G300E | 2679651.56 | 21.03 | G300E | 890587.5 | 6.99
1075 | Story7 | B69 | 50 MPa RC Beam (25 cm x 25 cm) | Beam | 50MPa | Concrete Rectangular | 250 | 250 | 625 | 4612.5 | 0.29 | 705.28 | G300E | 2538028.12 | 19.91 | G300E | 489094.37 | 3.84
1076 | Story7 | B7 | 50 MPa RC Beam (25 cm x 25 cm) | Beam | 50MPa | Concrete Rectangular | 250 | 250 | 625 | 4612.5 | 0.29 | 705.28 | G300E | 2655070.31 | 20.83 | G300E | 468073.62 | 3.67
1077 | Story7 | B70 | 50 MPa RC Beam (25 cm x 25 cm) | Beam | 50MPa | Concrete Rectangular | 250 | 250 | 625 | 7012.5 | 0.44 | 1072.25 | G300E | 3519398.44 | 27.61 | G300E | 799693.08 | 6.27
1078 | Story7 | B71 | 50 MPa RC Beam (25 cm x 25 cm) | Beam | 50MPa | Concrete Rectangular | 250 | 250 | 625 | 4612.5 | 0.29 | 705.28 | G300E | 2341420.31 | 18.37 | G300E | 372075.96 | 2.92
1079 | Story7 | B72 | 50 MPa RC Beam (25 cm x 25 cm) | Beam | 50MPa | Concrete Rectangular | 250 | 250 | 625 | 7012.5 | 0.44 | 1072.25 | G300E | 3687406.25 | 28.93 | G300E | 766311.39 | 6.01
1080 | Story7 | B73 | 50 MPa RC Beam (25 cm x 25 cm) | Beam | 50MPa | Concrete Rectangular | 250 | 250 | 625 | 4612.5 | 0.29 | 705.28 | G300E | 2259836.72 | 17.73 | G300E | 372075.96 | 2.92
1081 | Story7 | B74 | 50 MPa RC Beam (25 cm x 25 cm) | Beam | 50MPa | Concrete Rectangular | 250 | 250 | 625 | 7012.5 | 0.44 | 1072.25 | G300E | 4506992.19 | 35.36 | G300E | 814867.84 | 6.39
1082 | Story7 | B75 | 50 MPa RC Beam (25 cm x 25 cm) | Beam | 50MPa | Concrete Rectangular | 250 | 250 | 625 | 4612.5 | 0.29 | 705.28 | G300E | 1321769.53 | 10.37 | G300E | 983615.62 | 7.72
1083 | Story7 | B76 | 50 MPa RC Beam (25 cm x 25 cm) | Beam | 50MPa | Concrete Rectangular | 250 | 250 | 625 | 7012.5 | 0.44 | 1072.25 | G300E | 2857885.94 | 22.42 | G300E | 872155.58 | 6.84
1084 | Story7 | B77 | 50 MPa RC Beam (25 cm x 25 cm) | Beam | 50MPa | Concrete Rectangular | 250 | 250 | 625 | 7012.5 | 0.44 | 1072.25 | G300E | 2458757.81 | 19.29 | G300E | 778387.5 | 6.11
1085 | Story7 | B78 | 50 MPa RC Beam (25 cm x 25 cm) | Beam | 50MPa | Concrete Rectangular | 250 | 250 | 625 | 7012.5 | 0.44 | 1072.25 | G300E | 2502293.75 | 19.63 | G300E | 778387.5 | 6.11
1086 | Story7 | B79 | 50 MPa RC Beam (25 cm x 25 cm) | Beam | 50MPa | Concrete Rectangular | 250 | 250 | 625 | 7012.5 | 0.44 | 1072.25 | G300E | 2505215.62 | 19.66 | G300E | 778387.5 | 6.11
1087 | Story7 | B8 | 50 MPa RC Beam (25 cm x 25 cm) | Beam | 50MPa | Concrete Rectangular | 250 | 250 | 625 | 7012.5 | 0.44 | 1072.25 | G300E | 2504923.44 | 19.65 | G300E | 875685.94 | 6.87
1088 | Story7 | B80 | 50 MPa RC Beam (25 cm x 25 cm) | Beam | 50MPa | Concrete Rectangular | 250 | 250 | 625 | 7012.5 | 0.44 | 1072.25 | G300E | 2502293.75 | 19.63 | G300E | 778387.5 | 6.11
1089 | Story7 | B81 | 50 MPa RC Beam (25 cm x 25 cm) | Beam | 50MPa | Concrete Rectangular | 250 | 250 | 625 | 7012.5 | 0.44 | 1072.25 | G300E | 2458757.81 | 19.29 | G300E | 778387.5 | 6.11
1090 | Story7 | B82 | 50 MPa RC Beam (25 cm x 25 cm) | Beam | 50MPa | Concrete Rectangular | 250 | 250 | 625 | 7012.5 | 0.44 | 1072.25 | G300E | 2857885.94 | 22.42 | G300E | 799693.08 | 6.27
1091 | Story7 | B9 | 50 MPa RC Beam (25 cm x 25 cm) | Beam | 50MPa | Concrete Rectangular | 250 | 250 | 625 | 4612.5 | 0.29 | 705.28 | G300E | 2536010.16 | 19.9 | G300E | 393096.71 | 3.08
1092 | Story8 | B1 | 50 MPa RC Beam (25 cm x 25 cm) | Beam | 50MPa | Concrete Rectangular | 250 | 250 | 625 | 4612.5 | 0.29 | 705.28 | G300E | 1930331.25 | 15.15 | G300E | 980156.25 | 7.69
1093 | Story8 | B10 | 50 MPa RC Beam (25 cm x 25 cm) | Beam | 50MPa | Concrete Rectangular | 250 | 250 | 625 | 7012.5 | 0.44 | 1072.25 | G300E | 2516903.12 | 19.75 | G300E | 778387.5 | 6.11
1094 | Story8 | B11 | 50 MPa RC Beam (25 cm x 25 cm) | Beam | 50MPa | Concrete Rectangular | 250 | 250 | 625 | 4612.5 | 0.29 | 705.28 | G300E | 2354392.97 | 18.47 | G300E | 468073.62 | 3.67
1095 | Story8 | B12 | 50 MPa RC Beam (25 cm x 25 cm) | Beam | 50MPa | Concrete Rectangular | 250 | 250 | 625 | 7012.5 | 0.44 | 1072.25 | G300E | 2474535.94 | 19.42 | G300E | 778387.5 | 6.11
1096 | Story8 | B13 | 50 MPa RC Beam (25 cm x 25 cm) | Beam | 50MPa | Concrete Rectangular | 250 | 250 | 625 | 4612.5 | 0.29 | 705.28 | G300E | 2334501.56 | 18.32 | G300E | 372075.96 | 2.92
1097 | Story8 | B14 | 50 MPa RC Beam (25 cm x 25 cm) | Beam | 50MPa | Concrete Rectangular | 250 | 250 | 625 | 7012.5 | 0.44 | 1072.25 | G300E | 2868989.06 | 22.51 | G300E | 799693.08 | 6.27
1098 | Story8 | B15 | 50 MPa RC Beam (25 cm x 25 cm) | Beam | 50MPa | Concrete Rectangular | 250 | 250 | 625 | 4612.5 | 0.29 | 705.28 | G300E | 1323787.5 | 10.39 | G300E | 981309.38 | 7.7
1099 | Story8 | B16 | 50 MPa RC Beam (25 cm x 25 cm) | Beam | 50MPa | Concrete Rectangular | 250 | 250 | 625 | 4612.5 | 0.29 | 705.28 | G300E | 1907557.03 | 14.97 | G300E | 937490.62 | 7.36
1100 | Story8 | B17 | 50 MPa RC Beam (25 cm x 25 cm) | Beam | 50MPa | Concrete Rectangular | 250 | 250 | 625 | 7012.5 | 0.44 | 1072.25 | G300E | 4487123.44 | 35.21 | G300E | 918850.07 | 7.21
1101 | Story8 | B18 | 50 MPa RC Beam (25 cm x 25 cm) | Beam | 50MPa | Concrete Rectangular | 250 | 250 | 625 | 4612.5 | 0.29 | 705.28 | G300E | 2449525.78 | 19.22 | G300E | 42041.5 | 0.33
1102 | Story8 | B19 | 50 MPa RC Beam (25 cm x 25 cm) | Beam | 50MPa | Concrete Rectangular | 250 | 250 | 625 | 7012.5 | 0.44 | 1072.25 | G300E | 3754901.56 | 29.46 | G300E | 863609.83 | 6.78
1103 | Story8 | B2 | 50 MPa RC Beam (25 cm x 25 cm) | Beam | 50MPa | Concrete Rectangular | 250 | 250 | 625 | 7012.5 | 0.44 | 1072.25 | G300E | 2868989.06 | 22.51 | G300E | 870986.83 | 6.83
1104 | Story8 | B20 | 50 MPa RC Beam (25 cm x 25 cm) | Beam | 50MPa | Concrete Rectangular | 250 | 250 | 625 | 4612.5 | 0.29 | 705.28 | G300E | 2329312.5 | 18.28 | G300E | 810022.75 | 6.36
1105 | Story8 | B21 | 50 MPa RC Beam (25 cm x 25 cm) | Beam | 50MPa | Concrete Rectangular | 250 | 250 | 625 | 7012.5 | 0.44 | 1072.25 | G300E | 2973007.81 | 23.33 | G300E | 820998.66 | 6.44
1106 | Story8 | B22 | 50 MPa RC Beam (25 cm x 25 cm) | Beam | 50MPa | Concrete Rectangular | 250 | 250 | 625 | 4800 | 0.3 | 733.94 | G300E | 2614720 | 20.52 | G300E | 770213.6 | 6.04
1107 | Story8 | B23 | 50 MPa RC Beam (25 cm x 25 cm) | Beam | 50MPa | Concrete Rectangular | 250 | 250 | 625 | 7012.5 | 0.44 | 1072.25 | G300E | 2615662.5 | 20.52 | G300E | 890587.5 | 6.99
1108 | Story8 | B24 | 50 MPa RC Beam (25 cm x 25 cm) | Beam | 50MPa | Concrete Rectangular | 250 | 250 | 625 | 4800 | 0.3 | 733.94 | G300E | 2586900 | 20.3 | G300E | 911075.25 | 7.15
1109 | Story8 | B25 | 50 MPa RC Beam (25 cm x 25 cm) | Beam | 50MPa | Concrete Rectangular | 250 | 250 | 625 | 7012.5 | 0.44 | 1072.25 | G300E | 3541604.69 | 27.79 | G300E | 799693.08 | 6.27
1110 | Story8 | B26 | 50 MPa RC Beam (25 cm x 25 cm) | Beam | 50MPa | Concrete Rectangular | 250 | 250 | 625 | 4612.5 | 0.29 | 705.28 | G300E | 1941862.5 | 15.24 | G300E | 810022.75 | 6.36
1111 | Story8 | B27 | 50 MPa RC Beam (25 cm x 25 cm) | Beam | 50MPa | Concrete Rectangular | 250 | 250 | 625 | 7012.5 | 0.44 | 1072.25 | G300E | 3754901.56 | 29.46 | G300E | 863609.83 | 6.78
1112 | Story8 | B28 | 50 MPa RC Beam (25 cm x 25 cm) | Beam | 50MPa | Concrete Rectangular | 250 | 250 | 625 | 4612.5 | 0.29 | 705.28 | G300E | 2015950.78 | 15.82 | G300E | 63062.24 | 0.49
1113 | Story8 | B29 | 50 MPa RC Beam (25 cm x 25 cm) | Beam | 50MPa | Concrete Rectangular | 250 | 250 | 625 | 7012.5 | 0.44 | 1072.25 | G300E | 4487123.44 | 35.21 | G300E | 814546.43 | 6.39
1114 | Story8 | B3 | 50 MPa RC Beam (25 cm x 25 cm) | Beam | 50MPa | Concrete Rectangular | 250 | 250 | 625 | 4612.5 | 0.29 | 705.28 | G300E | 2611828.12 | 20.49 | G300E | 351055.21 | 2.75
1115 | Story8 | B30 | 50 MPa RC Beam (25 cm x 25 cm) | Beam | 50MPa | Concrete Rectangular | 250 | 250 | 625 | 4612.5 | 0.29 | 705.28 | G300E | 1219429.69 | 9.57 | G300E | 937490.62 | 7.36
1116 | Story8 | B31 | 50 MPa RC Beam (25 cm x 25 cm) | Beam | 50MPa | Concrete Rectangular | 250 | 250 | 625 | 4612.5 | 0.29 | 705.28 | G300E | 1904097.66 | 14.94 | G300E | 938643.75 | 7.36
1117 | Story8 | B32 | 50 MPa RC Beam (25 cm x 25 cm) | Beam | 50MPa | Concrete Rectangular | 250 | 250 | 625 | 7012.5 | 0.44 | 1072.25 | G300E | 4554910.94 | 35.74 | G300E | 913649.13 | 7.17
1118 | Story8 | B33 | 50 MPa RC Beam (25 cm x 25 cm) | Beam | 50MPa | Concrete Rectangular | 250 | 250 | 625 | 4612.5 | 0.29 | 705.28 | G300E | 2388121.88 | 18.74 | G300E | 42041.5 | 0.33
1119 | Story8 | B34 | 50 MPa RC Beam (25 cm x 25 cm) | Beam | 50MPa | Concrete Rectangular | 250 | 250 | 625 | 7012.5 | 0.44 | 1072.25 | G300E | 3936350 | 30.89 | G300E | 863609.83 | 6.78
1120 | Story8 | B35 | 50 MPa RC Beam (25 cm x 25 cm) | Beam | 50MPa | Concrete Rectangular | 250 | 250 | 625 | 4612.5 | 0.29 | 705.28 | G300E | 2114254.69 | 16.59 | G300E | 767981.25 | 6.03
1121 | Story8 | B36 | 50 MPa RC Beam (25 cm x 25 cm) | Beam | 50MPa | Concrete Rectangular | 250 | 250 | 625 | 7200 | 0.45 | 1100.92 | G300E | 4415400 | 34.64 | G300E | 936550.5 | 7.35
1122 | Story8 | B4 | 50 MPa RC Beam (25 cm x 25 cm) | Beam | 50MPa | Concrete Rectangular | 250 | 250 | 625 | 7012.5 | 0.44 | 1072.25 | G300E | 2474828.12 | 19.42 | G300E | 778387.5 | 6.11
1123 | Story8 | B40 | 50 MPa RC Beam (25 cm x 25 cm) | Beam | 50MPa | Concrete Rectangular | 250 | 250 | 625 | 7012.5 | 0.44 | 1072.25 | G300E | 4289604.69 | 33.66 | G300E | 895798.66 | 7.03
1124 | Story8 | B41 | 50 MPa RC Beam (25 cm x 25 cm) | Beam | 50MPa | Concrete Rectangular | 250 | 250 | 625 | 4612.5 | 0.29 | 705.28 | G300E | 1727957.81 | 13.56 | G300E | 767981.25 | 6.03
1125 | Story8 | B42 | 50 MPa RC Beam (25 cm x 25 cm) | Beam | 50MPa | Concrete Rectangular | 250 | 250 | 625 | 7012.5 | 0.44 | 1072.25 | G300E | 3937810.94 | 30.9 | G300E | 571714.52 | 4.49
1126 | Story8 | B43 | 50 MPa RC Beam (25 cm x 25 cm) | Beam | 50MPa | Concrete Rectangular | 250 | 250 | 625 | 4612.5 | 0.29 | 705.28 | G300E | 1953393.75 | 15.33 | G300E | 42041.5 | 0.33
1127 | Story8 | B44 | 50 MPa RC Beam (25 cm x 25 cm) | Beam | 50MPa | Concrete Rectangular | 250 | 250 | 625 | 7012.5 | 0.44 | 1072.25 | G300E | 4554618.75 | 35.74 | G300E | 621761.12 | 4.88
1128 | Story8 | B45 | 50 MPa RC Beam (25 cm x 25 cm) | Beam | 50MPa | Concrete Rectangular | 250 | 250 | 625 | 4612.5 | 0.29 | 705.28 | G300E | 1217123.44 | 9.55 | G300E | 938643.75 | 7.36
1129 | Story8 | B46 | 50 MPa RC Beam (25 cm x 25 cm) | Beam | 50MPa | Concrete Rectangular | 250 | 250 | 625 | 4612.5 | 0.29 | 705.28 | G300E | 1907557.03 | 14.97 | G300E | 937490.62 | 7.36
1130 | Story8 | B47 | 50 MPa RC Beam (25 cm x 25 cm) | Beam | 50MPa | Concrete Rectangular | 250 | 250 | 625 | 7012.5 | 0.44 | 1072.25 | G300E | 4554910.94 | 35.74 | G300E | 913649.86 | 7.17
1131 | Story8 | B48 | 50 MPa RC Beam (25 cm x 25 cm) | Beam | 50MPa | Concrete Rectangular | 250 | 250 | 625 | 4612.5 | 0.29 | 705.28 | G300E | 2449814.06 | 19.22 | G300E | 42041.5 | 0.33
1132 | Story8 | B49 | 50 MPa RC Beam (25 cm x 25 cm) | Beam | 50MPa | Concrete Rectangular | 250 | 250 | 625 | 7012.5 | 0.44 | 1072.25 | G300E | 3936642.19 | 30.89 | G300E | 863609.83 | 6.78
1133 | Story8 | B5 | 50 MPa RC Beam (25 cm x 25 cm) | Beam | 50MPa | Concrete Rectangular | 250 | 250 | 625 | 4612.5 | 0.29 | 705.28 | G300E | 2605774.22 | 20.45 | G300E | 468073.62 | 3.67
1134 | Story8 | B50 | 50 MPa RC Beam (25 cm x 25 cm) | Beam | 50MPa | Concrete Rectangular | 250 | 250 | 625 | 4612.5 | 0.29 | 705.28 | G300E | 2328447.66 | 18.27 | G300E | 810022.75 | 6.36
1135 | Story8 | B51 | 50 MPa RC Beam (25 cm x 25 cm) | Beam | 50MPa | Concrete Rectangular | 250 | 250 | 625 | 7200 | 0.45 | 1100.92 | G300E | 4409700 | 34.6 | G300E | 937750.5 | 7.36
1136 | Story8 | B52 | 50 MPa RC Beam (25 cm x 25 cm) | Beam | 50MPa | Concrete Rectangular | 250 | 250 | 625 | 4612.5 | 0.29 | 705.28 | G300E | 2565703.12 | 20.13 | G300E | 880098.87 | 6.91
1137 | Story8 | B54 | 50 MPa RC Beam (25 cm x 25 cm) | Beam | 50MPa | Concrete Rectangular | 250 | 250 | 625 | 4612.5 | 0.29 | 705.28 | G300E | 2487290.62 | 19.52 | G300E | 880098.87 | 6.91
1138 | Story8 | B55 | 50 MPa RC Beam (25 cm x 25 cm) | Beam | 50MPa | Concrete Rectangular | 250 | 250 | 625 | 7012.5 | 0.44 | 1072.25 | G300E | 4294864.06 | 33.7 | G300E | 896967.41 | 7.04
1139 | Story8 | B56 | 50 MPa RC Beam (25 cm x 25 cm) | Beam | 50MPa | Concrete Rectangular | 250 | 250 | 625 | 4612.5 | 0.29 | 705.28 | G300E | 1941862.5 | 15.24 | G300E | 810022.75 | 6.36
1140 | Story8 | B57 | 50 MPa RC Beam (25 cm x 25 cm) | Beam | 50MPa | Concrete Rectangular | 250 | 250 | 625 | 7012.5 | 0.44 | 1072.25 | G300E | 3937226.56 | 30.89 | G300E | 571714.52 | 4.49
1141 | Story8 | B58 | 50 MPa RC Beam (25 cm x 25 cm) | Beam | 50MPa | Concrete Rectangular | 250 | 250 | 625 | 4612.5 | 0.29 | 705.28 | G300E | 2016239.06 | 15.82 | G300E | 63062.24 | 0.49
1142 | Story8 | B59 | 50 MPa RC Beam (25 cm x 25 cm) | Beam | 50MPa | Concrete Rectangular | 250 | 250 | 625 | 7012.5 | 0.44 | 1072.25 | G300E | 4554618.75 | 35.74 | G300E | 621761.12 | 4.88
1143 | Story8 | B6 | 50 MPa RC Beam (25 cm x 25 cm) | Beam | 50MPa | Concrete Rectangular | 250 | 250 | 625 | 7012.5 | 0.44 | 1072.25 | G300E | 2526545.31 | 19.82 | G300E | 686348.44 | 5.39
1144 | Story8 | B60 | 50 MPa RC Beam (25 cm x 25 cm) | Beam | 50MPa | Concrete Rectangular | 250 | 250 | 625 | 4612.5 | 0.29 | 705.28 | G300E | 1219141.41 | 9.57 | G300E | 937490.62 | 7.36
1145 | Story8 | B61 | 50 MPa RC Beam (25 cm x 25 cm) | Beam | 50MPa | Concrete Rectangular | 250 | 250 | 625 | 4612.5 | 0.29 | 705.28 | G300E | 1930331.25 | 15.15 | G300E | 981309.38 | 7.7
1146 | Story8 | B62 | 50 MPa RC Beam (25 cm x 25 cm) | Beam | 50MPa | Concrete Rectangular | 250 | 250 | 625 | 7012.5 | 0.44 | 1072.25 | G300E | 4487123.44 | 35.21 | G300E | 918850.8 | 7.21
1147 | Story8 | B63 | 50 MPa RC Beam (25 cm x 25 cm) | Beam | 50MPa | Concrete Rectangular | 250 | 250 | 625 | 4612.5 | 0.29 | 705.28 | G300E | 2612116.41 | 20.5 | G300E | 351055.21 | 2.75
1148 | Story8 | B64 | 50 MPa RC Beam (25 cm x 25 cm) | Beam | 50MPa | Concrete Rectangular | 250 | 250 | 625 | 7012.5 | 0.44 | 1072.25 | G300E | 3755193.75 | 29.46 | G300E | 863609.83 | 6.78
1149 | Story8 | B65 | 50 MPa RC Beam (25 cm x 25 cm) | Beam | 50MPa | Concrete Rectangular | 250 | 250 | 625 | 4612.5 | 0.29 | 705.28 | G300E | 2584153.12 | 20.28 | G300E | 447052.87 | 3.51
1150 | Story8 | B66 | 50 MPa RC Beam (25 cm x 25 cm) | Beam | 50MPa | Concrete Rectangular | 250 | 250 | 625 | 7012.5 | 0.44 | 1072.25 | G300E | 3541896.88 | 27.79 | G300E | 799693.08 | 6.27
1151 | Story8 | B67 | 50 MPa RC Beam (25 cm x 25 cm) | Beam | 50MPa | Concrete Rectangular | 250 | 250 | 625 | 4612.5 | 0.29 | 705.28 | G300E | 2658529.69 | 20.86 | G300E | 489094.37 | 3.84
1152 | Story8 | B68 | 50 MPa RC Beam (25 cm x 25 cm) | Beam | 50MPa | Concrete Rectangular | 250 | 250 | 625 | 7012.5 | 0.44 | 1072.25 | G300E | 2614785.94 | 20.52 | G300E | 898768.75 | 7.05
1153 | Story8 | B69 | 50 MPa RC Beam (25 cm x 25 cm) | Beam | 50MPa | Concrete Rectangular | 250 | 250 | 625 | 4612.5 | 0.29 | 705.28 | G300E | 2546676.56 | 19.98 | G300E | 489094.37 | 3.84
1154 | Story8 | B7 | 50 MPa RC Beam (25 cm x 25 cm) | Beam | 50MPa | Concrete Rectangular | 250 | 250 | 625 | 4612.5 | 0.29 | 705.28 | G300E | 2658817.97 | 20.86 | G300E | 468073.62 | 3.67
1155 | Story8 | B70 | 50 MPa RC Beam (25 cm x 25 cm) | Beam | 50MPa | Concrete Rectangular | 250 | 250 | 625 | 7012.5 | 0.44 | 1072.25 | G300E | 3542189.06 | 27.79 | G300E | 799693.08 | 6.27
1156 | Story8 | B71 | 50 MPa RC Beam (25 cm x 25 cm) | Beam | 50MPa | Concrete Rectangular | 250 | 250 | 625 | 4612.5 | 0.29 | 705.28 | G300E | 2354392.97 | 18.47 | G300E | 468073.62 | 3.67
1157 | Story8 | B72 | 50 MPa RC Beam (25 cm x 25 cm) | Beam | 50MPa | Concrete Rectangular | 250 | 250 | 625 | 7012.5 | 0.44 | 1072.25 | G300E | 3754901.56 | 29.46 | G300E | 863609.83 | 6.78
1158 | Story8 | B73 | 50 MPa RC Beam (25 cm x 25 cm) | Beam | 50MPa | Concrete Rectangular | 250 | 250 | 625 | 4612.5 | 0.29 | 705.28 | G300E | 2334501.56 | 18.32 | G300E | 372075.96 | 2.92
1159 | Story8 | B74 | 50 MPa RC Beam (25 cm x 25 cm) | Beam | 50MPa | Concrete Rectangular | 250 | 250 | 625 | 7012.5 | 0.44 | 1072.25 | G300E | 4487123.44 | 35.21 | G300E | 814546.43 | 6.39
1160 | Story8 | B75 | 50 MPa RC Beam (25 cm x 25 cm) | Beam | 50MPa | Concrete Rectangular | 250 | 250 | 625 | 4612.5 | 0.29 | 705.28 | G300E | 1323787.5 | 10.39 | G300E | 981309.38 | 7.7
1161 | Story8 | B76 | 50 MPa RC Beam (25 cm x 25 cm) | Beam | 50MPa | Concrete Rectangular | 250 | 250 | 625 | 7012.5 | 0.44 | 1072.25 | G300E | 2868989.06 | 22.51 | G300E | 870986.83 | 6.83
1162 | Story8 | B77 | 50 MPa RC Beam (25 cm x 25 cm) | Beam | 50MPa | Concrete Rectangular | 250 | 250 | 625 | 7012.5 | 0.44 | 1072.25 | G300E | 2474243.75 | 19.41 | G300E | 778387.5 | 6.11
1163 | Story8 | B78 | 50 MPa RC Beam (25 cm x 25 cm) | Beam | 50MPa | Concrete Rectangular | 250 | 250 | 625 | 7012.5 | 0.44 | 1072.25 | G300E | 2516903.12 | 19.75 | G300E | 778387.5 | 6.11
1164 | Story8 | B79 | 50 MPa RC Beam (25 cm x 25 cm) | Beam | 50MPa | Concrete Rectangular | 250 | 250 | 625 | 7012.5 | 0.44 | 1072.25 | G300E | 2520117.19 | 19.77 | G300E | 972984.38 | 7.63
1165 | Story8 | B8 | 50 MPa RC Beam (25 cm x 25 cm) | Beam | 50MPa | Concrete Rectangular | 250 | 250 | 625 | 7012.5 | 0.44 | 1072.25 | G300E | 2519240.62 | 19.77 | G300E | 972984.38 | 7.63
1166 | Story8 | B80 | 50 MPa RC Beam (25 cm x 25 cm) | Beam | 50MPa | Concrete Rectangular | 250 | 250 | 625 | 7012.5 | 0.44 | 1072.25 | G300E | 2516903.12 | 19.75 | G300E | 778387.5 | 6.11
1167 | Story8 | B81 | 50 MPa RC Beam (25 cm x 25 cm) | Beam | 50MPa | Concrete Rectangular | 250 | 250 | 625 | 7012.5 | 0.44 | 1072.25 | G300E | 2474535.94 | 19.42 | G300E | 778387.5 | 6.11
1168 | Story8 | B82 | 50 MPa RC Beam (25 cm x 25 cm) | Beam | 50MPa | Concrete Rectangular | 250 | 250 | 625 | 7012.5 | 0.44 | 1072.25 | G300E | 2869281.25 | 22.51 | G300E | 799693.08 | 6.27
1169 | Story8 | B9 | 50 MPa RC Beam (25 cm x 25 cm) | Beam | 50MPa | Concrete Rectangular | 250 | 250 | 625 | 4612.5 | 0.29 | 705.28 | G300E | 2544658.59 | 19.97 | G300E | 489094.37 | 3.84
1170 | Story9 | B1 | 50 MPa RC Beam (25 cm x 25 cm) | Beam | 50MPa | Concrete Rectangular | 250 | 250 | 625 | 4625 | 0.29 | 707.19 | G300E | 1933250 | 15.17 | G300E | 981656.25 | 7.7
1171 | Story9 | B10 | 50 MPa RC Beam (25 cm x 25 cm) | Beam | 50MPa | Concrete Rectangular | 250 | 250 | 625 | 7025 | 0.44 | 1074.16 | G300E | 2548904.17 | 20 | G300E | 877246.88 | 6.88
1172 | Story9 | B11 | 50 MPa RC Beam (25 cm x 25 cm) | Beam | 50MPa | Concrete Rectangular | 250 | 250 | 625 | 4625 | 0.29 | 707.19 | G300E | 2392281.25 | 18.77 | G300E | 469342.11 | 3.68
1173 | Story9 | B12 | 50 MPa RC Beam (25 cm x 25 cm) | Beam | 50MPa | Concrete Rectangular | 250 | 250 | 625 | 7025 | 0.44 | 1074.16 | G300E | 2504997.92 | 19.66 | G300E | 779775 | 6.12
1174 | Story9 | B13 | 50 MPa RC Beam (25 cm x 25 cm) | Beam | 50MPa | Concrete Rectangular | 250 | 250 | 625 | 4625 | 0.29 | 707.19 | G300E | 2367710.94 | 18.58 | G300E | 469342.11 | 3.68
1175 | Story9 | B14 | 50 MPa RC Beam (25 cm x 25 cm) | Beam | 50MPa | Concrete Rectangular | 250 | 250 | 625 | 7025 | 0.44 | 1074.16 | G300E | 2902495.83 | 22.77 | G300E | 801118.56 | 6.29
1176 | Story9 | B15 | 50 MPa RC Beam (25 cm x 25 cm) | Beam | 50MPa | Concrete Rectangular | 250 | 250 | 625 | 4625 | 0.29 | 707.19 | G300E | 1332578.12 | 10.46 | G300E | 981656.25 | 7.7
1177 | Story9 | B16 | 50 MPa RC Beam (25 cm x 25 cm) | Beam | 50MPa | Concrete Rectangular | 250 | 250 | 625 | 4625 | 0.29 | 707.19 | G300E | 1908101.56 | 14.97 | G300E | 937718.75 | 7.36
1178 | Story9 | B17 | 50 MPa RC Beam (25 cm x 25 cm) | Beam | 50MPa | Concrete Rectangular | 250 | 250 | 625 | 7025 | 0.44 | 1074.16 | G300E | 4515318.75 | 35.43 | G300E | 891869.12 | 7
1179 | Story9 | B18 | 50 MPa RC Beam (25 cm x 25 cm) | Beam | 50MPa | Concrete Rectangular | 250 | 250 | 625 | 4625 | 0.29 | 707.19 | G300E | 2459343.75 | 19.3 | G300E | 42155.43 | 0.33
1180 | Story9 | B19 | 50 MPa RC Beam (25 cm x 25 cm) | Beam | 50MPa | Concrete Rectangular | 250 | 250 | 625 | 7025 | 0.44 | 1074.16 | G300E | 3859066.67 | 30.28 | G300E | 865149.24 | 6.79
1181 | Story9 | B2 | 50 MPa RC Beam (25 cm x 25 cm) | Beam | 50MPa | Concrete Rectangular | 250 | 250 | 625 | 7025 | 0.44 | 1074.16 | G300E | 2902788.54 | 22.78 | G300E | 872539.39 | 6.85
1182 | Story9 | B20 | 50 MPa RC Beam (25 cm x 25 cm) | Beam | 50MPa | Concrete Rectangular | 250 | 250 | 625 | 4625 | 0.29 | 707.19 | G300E | 2269718.75 | 17.81 | G300E | 812217.93 | 6.37
1183 | Story9 | B21 | 50 MPa RC Beam (25 cm x 25 cm) | Beam | 50MPa | Concrete Rectangular | 250 | 250 | 625 | 7025 | 0.44 | 1074.16 | G300E | 2963671.88 | 23.25 | G300E | 822462.12 | 6.45
1184 | Story9 | B22 | 50 MPa RC Beam (25 cm x 25 cm) | Beam | 50MPa | Concrete Rectangular | 250 | 250 | 625 | 4800 | 0.3 | 733.94 | G300E | 2687360 | 21.09 | G300E | 784613.6 | 6.16
1185 | Story9 | B23 | 50 MPa RC Beam (25 cm x 25 cm) | Beam | 50MPa | Concrete Rectangular | 250 | 250 | 625 | 7025 | 0.44 | 1074.16 | G300E | 2572028.12 | 20.18 | G300E | 894516.67 | 7.02
1186 | Story9 | B24 | 50 MPa RC Beam (25 cm x 25 cm) | Beam | 50MPa | Concrete Rectangular | 250 | 250 | 625 | 4800 | 0.3 | 733.94 | G300E | 2592900 | 20.34 | G300E | 949750.5 | 7.45
1187 | Story9 | B25 | 50 MPa RC Beam (25 cm x 25 cm) | Beam | 50MPa | Concrete Rectangular | 250 | 250 | 625 | 7025 | 0.44 | 1074.16 | G300E | 3524793.75 | 27.66 | G300E | 779775 | 6.12
1188 | Story9 | B26 | 50 MPa RC Beam (25 cm x 25 cm) | Beam | 50MPa | Concrete Rectangular | 250 | 250 | 625 | 4625 | 0.29 | 707.19 | G300E | 1963023.44 | 15.4 | G300E | 812217.93 | 6.37
1189 | Story9 | B27 | 50 MPa RC Beam (25 cm x 25 cm) | Beam | 50MPa | Concrete Rectangular | 250 | 250 | 625 | 7025 | 0.44 | 1074.16 | G300E | 3858773.96 | 30.28 | G300E | 865149.24 | 6.79
1190 | Story9 | B28 | 50 MPa RC Beam (25 cm x 25 cm) | Beam | 50MPa | Concrete Rectangular | 250 | 250 | 625 | 4625 | 0.29 | 707.19 | G300E | 2043382.81 | 16.03 | G300E | 63233.14 | 0.5
1191 | Story9 | B29 | 50 MPa RC Beam (25 cm x 25 cm) | Beam | 50MPa | Concrete Rectangular | 250 | 250 | 625 | 7025 | 0.44 | 1074.16 | G300E | 4515318.75 | 35.43 | G300E | 794404.56 | 6.23
1192 | Story9 | B3 | 50 MPa RC Beam (25 cm x 25 cm) | Beam | 50MPa | Concrete Rectangular | 250 | 250 | 625 | 4625 | 0.29 | 707.19 | G300E | 2621507.81 | 20.57 | G300E | 448264.39 | 3.52
1193 | Story9 | B30 | 50 MPa RC Beam (25 cm x 25 cm) | Beam | 50MPa | Concrete Rectangular | 250 | 250 | 625 | 4625 | 0.29 | 707.19 | G300E | 1227070.31 | 9.63 | G300E | 937718.75 | 7.36
1194 | Story9 | B31 | 50 MPa RC Beam (25 cm x 25 cm) | Beam | 50MPa | Concrete Rectangular | 250 | 250 | 625 | 4625 | 0.29 | 707.19 | G300E | 1904632.81 | 14.94 | G300E | 941187.5 | 7.38
1195 | Story9 | B32 | 50 MPa RC Beam (25 cm x 25 cm) | Beam | 50MPa | Concrete Rectangular | 250 | 250 | 625 | 7025 | 0.44 | 1074.16 | G300E | 4610741.67 | 36.18 | G300E | 894047.6 | 7.02
1196 | Story9 | B33 | 50 MPa RC Beam (25 cm x 25 cm) | Beam | 50MPa | Concrete Rectangular | 250 | 250 | 625 | 4625 | 0.29 | 707.19 | G300E | 2393437.5 | 18.78 | G300E | 42155.43 | 0.33
1197 | Story9 | B34 | 50 MPa RC Beam (25 cm x 25 cm) | Beam | 50MPa | Concrete Rectangular | 250 | 250 | 625 | 7025 | 0.44 | 1074.16 | G300E | 4005713.54 | 31.43 | G300E | 865149.24 | 6.79
1198 | Story9 | B35 | 50 MPa RC Beam (25 cm x 25 cm) | Beam | 50MPa | Concrete Rectangular | 250 | 250 | 625 | 4625 | 0.29 | 707.19 | G300E | 2104664.06 | 16.51 | G300E | 770062.5 | 6.04
1199 | Story9 | B36 | 50 MPa RC Beam (25 cm x 25 cm) | Beam | 50MPa | Concrete Rectangular | 250 | 250 | 625 | 7200 | 0.45 | 1100.92 | G300E | 4696200 | 36.85 | G300E | 952150.5 | 7.47
1200 | Story9 | B4 | 50 MPa RC Beam (25 cm x 25 cm) | Beam | 50MPa | Concrete Rectangular | 250 | 250 | 625 | 7025 | 0.44 | 1074.16 | G300E | 2505583.33 | 19.66 | G300E | 779775 | 6.12
1201 | Story9 | B40 | 50 MPa RC Beam (25 cm x 25 cm) | Beam | 50MPa | Concrete Rectangular | 250 | 250 | 625 | 7025 | 0.44 | 1074.16 | G300E | 4540491.67 | 35.63 | G300E | 913787.12 | 7.17
1202 | Story9 | B41 | 50 MPa RC Beam (25 cm x 25 cm) | Beam | 50MPa | Concrete Rectangular | 250 | 250 | 625 | 4625 | 0.29 | 707.19 | G300E | 1731484.38 | 13.59 | G300E | 770062.5 | 6.04
1203 | Story9 | B42 | 50 MPa RC Beam (25 cm x 25 cm) | Beam | 50MPa | Concrete Rectangular | 250 | 250 | 625 | 7025 | 0.44 | 1074.16 | G300E | 4006591.67 | 31.44 | G300E | 572733.61 | 4.49
1204 | Story9 | B43 | 50 MPa RC Beam (25 cm x 25 cm) | Beam | 50MPa | Concrete Rectangular | 250 | 250 | 625 | 4625 | 0.29 | 707.19 | G300E | 1977187.5 | 15.51 | G300E | 42155.43 | 0.33
1205 | Story9 | B44 | 50 MPa RC Beam (25 cm x 25 cm) | Beam | 50MPa | Concrete Rectangular | 250 | 250 | 625 | 7025 | 0.44 | 1074.16 | G300E | 4610741.67 | 36.18 | G300E | 601639.29 | 4.72
1206 | Story9 | B45 | 50 MPa RC Beam (25 cm x 25 cm) | Beam | 50MPa | Concrete Rectangular | 250 | 250 | 625 | 4625 | 0.29 | 707.19 | G300E | 1224757.81 | 9.61 | G300E | 941187.5 | 7.38
1207 | Story9 | B46 | 50 MPa RC Beam (25 cm x 25 cm) | Beam | 50MPa | Concrete Rectangular | 250 | 250 | 625 | 4625 | 0.29 | 707.19 | G300E | 1907812.5 | 14.97 | G300E | 937718.75 | 7.36
1208 | Story9 | B47 | 50 MPa RC Beam (25 cm x 25 cm) | Beam | 50MPa | Concrete Rectangular | 250 | 250 | 625 | 7025 | 0.44 | 1074.16 | G300E | 4611034.38 | 36.18 | G300E | 894047.6 | 7.02
1209 | Story9 | B48 | 50 MPa RC Beam (25 cm x 25 cm) | Beam | 50MPa | Concrete Rectangular | 250 | 250 | 625 | 4625 | 0.29 | 707.19 | G300E | 2459343.75 | 19.3 | G300E | 42155.43 | 0.33
1210 | Story9 | B49 | 50 MPa RC Beam (25 cm x 25 cm) | Beam | 50MPa | Concrete Rectangular | 250 | 250 | 625 | 7025 | 0.44 | 1074.16 | G300E | 4006298.96 | 31.43 | G300E | 865149.24 | 6.79
1211 | Story9 | B5 | 50 MPa RC Beam (25 cm x 25 cm) | Beam | 50MPa | Concrete Rectangular | 250 | 250 | 625 | 4625 | 0.29 | 707.19 | G300E | 2627578.12 | 20.62 | G300E | 469342.11 | 3.68
1212 | Story9 | B50 | 50 MPa RC Beam (25 cm x 25 cm) | Beam | 50MPa | Concrete Rectangular | 250 | 250 | 625 | 4625 | 0.29 | 707.19 | G300E | 2269429.69 | 17.81 | G300E | 812217.93 | 6.37
1213 | Story9 | B51 | 50 MPa RC Beam (25 cm x 25 cm) | Beam | 50MPa | Concrete Rectangular | 250 | 250 | 625 | 7200 | 0.45 | 1100.92 | G300E | 4672200 | 36.66 | G300E | 952150.5 | 7.47
1214 | Story9 | B52 | 50 MPa RC Beam (25 cm x 25 cm) | Beam | 50MPa | Concrete Rectangular | 250 | 250 | 625 | 4625 | 0.29 | 707.19 | G300E | 2641742.19 | 20.73 | G300E | 898671.46 | 7.05
1215 | Story9 | B54 | 50 MPa RC Beam (25 cm x 25 cm) | Beam | 50MPa | Concrete Rectangular | 250 | 250 | 625 | 4625 | 0.29 | 707.19 | G300E | 2500968.75 | 19.62 | G300E | 919749.18 | 7.22
1216 | Story9 | B55 | 50 MPa RC Beam (25 cm x 25 cm) | Beam | 50MPa | Concrete Rectangular | 250 | 250 | 625 | 7025 | 0.44 | 1074.16 | G300E | 4558346.88 | 35.77 | G300E | 914957.95 | 7.18
1217 | Story9 | B56 | 50 MPa RC Beam (25 cm x 25 cm) | Beam | 50MPa | Concrete Rectangular | 250 | 250 | 625 | 4625 | 0.29 | 707.19 | G300E | 1962734.38 | 15.4 | G300E | 812217.93 | 6.37
1218 | Story9 | B57 | 50 MPa RC Beam (25 cm x 25 cm) | Beam | 50MPa | Concrete Rectangular | 250 | 250 | 625 | 7025 | 0.44 | 1074.16 | G300E | 4006298.96 | 31.43 | G300E | 572733.61 | 4.49
1219 | Story9 | B58 | 50 MPa RC Beam (25 cm x 25 cm) | Beam | 50MPa | Concrete Rectangular | 250 | 250 | 625 | 4625 | 0.29 | 707.19 | G300E | 2043093.75 | 16.03 | G300E | 63233.14 | 0.5
1220 | Story9 | B59 | 50 MPa RC Beam (25 cm x 25 cm) | Beam | 50MPa | Concrete Rectangular | 250 | 250 | 625 | 7025 | 0.44 | 1074.16 | G300E | 4610741.67 | 36.18 | G300E | 601639.29 | 4.72
1221 | Story9 | B6 | 50 MPa RC Beam (25 cm x 25 cm) | Beam | 50MPa | Concrete Rectangular | 250 | 250 | 625 | 7025 | 0.44 | 1074.16 | G300E | 2624715.62 | 20.59 | G300E | 684059.38 | 5.37
1222 | Story9 | B60 | 50 MPa RC Beam (25 cm x 25 cm) | Beam | 50MPa | Concrete Rectangular | 250 | 250 | 625 | 4625 | 0.29 | 707.19 | G300E | 1227070.31 | 9.63 | G300E | 937718.75 | 7.36
1223 | Story9 | B61 | 50 MPa RC Beam (25 cm x 25 cm) | Beam | 50MPa | Concrete Rectangular | 250 | 250 | 625 | 4625 | 0.29 | 707.19 | G300E | 1933250 | 15.17 | G300E | 981656.25 | 7.7
1224 | Story9 | B62 | 50 MPa RC Beam (25 cm x 25 cm) | Beam | 50MPa | Concrete Rectangular | 250 | 250 | 625 | 7025 | 0.44 | 1074.16 | G300E | 4515026.04 | 35.43 | G300E | 891869.85 | 7
1225 | Story9 | B63 | 50 MPa RC Beam (25 cm x 25 cm) | Beam | 50MPa | Concrete Rectangular | 250 | 250 | 625 | 4625 | 0.29 | 707.19 | G300E | 2621796.88 | 20.57 | G300E | 448264.39 | 3.52
1226 | Story9 | B64 | 50 MPa RC Beam (25 cm x 25 cm) | Beam | 50MPa | Concrete Rectangular | 250 | 250 | 625 | 7025 | 0.44 | 1074.16 | G300E | 3859359.38 | 30.28 | G300E | 865149.24 | 6.79
1227 | Story9 | B65 | 50 MPa RC Beam (25 cm x 25 cm) | Beam | 50MPa | Concrete Rectangular | 250 | 250 | 625 | 4625 | 0.29 | 707.19 | G300E | 2605898.44 | 20.45 | G300E | 448264.39 | 3.52
1228 | Story9 | B66 | 50 MPa RC Beam (25 cm x 25 cm) | Beam | 50MPa | Concrete Rectangular | 250 | 250 | 625 | 7025 | 0.44 | 1074.16 | G300E | 3525086.46 | 27.66 | G300E | 779775 | 6.12
1229 | Story9 | B67 | 50 MPa RC Beam (25 cm x 25 cm) | Beam | 50MPa | Concrete Rectangular | 250 | 250 | 625 | 4625 | 0.29 | 707.19 | G300E | 2687125 | 21.08 | G300E | 490419.82 | 3.85
1230 | Story9 | B68 | 50 MPa RC Beam (25 cm x 25 cm) | Beam | 50MPa | Concrete Rectangular | 250 | 250 | 625 | 7025 | 0.44 | 1074.16 | G300E | 2570564.58 | 20.17 | G300E | 902712.5 | 7.08
1231 | Story9 | B69 | 50 MPa RC Beam (25 cm x 25 cm) | Beam | 50MPa | Concrete Rectangular | 250 | 250 | 625 | 4625 | 0.29 | 707.19 | G300E | 2579015.62 | 20.24 | G300E | 490419.82 | 3.85
1232 | Story9 | B7 | 50 MPa RC Beam (25 cm x 25 cm) | Beam | 50MPa | Concrete Rectangular | 250 | 250 | 625 | 4625 | 0.29 | 707.19 | G300E | 2686835.94 | 21.08 | G300E | 490419.82 | 3.85
1233 | Story9 | B70 | 50 MPa RC Beam (25 cm x 25 cm) | Beam | 50MPa | Concrete Rectangular | 250 | 250 | 625 | 7025 | 0.44 | 1074.16 | G300E | 3525086.46 | 27.66 | G300E | 779775 | 6.12
1234 | Story9 | B71 | 50 MPa RC Beam (25 cm x 25 cm) | Beam | 50MPa | Concrete Rectangular | 250 | 250 | 625 | 4625 | 0.29 | 707.19 | G300E | 2392281.25 | 18.77 | G300E | 469342.11 | 3.68
1235 | Story9 | B72 | 50 MPa RC Beam (25 cm x 25 cm) | Beam | 50MPa | Concrete Rectangular | 250 | 250 | 625 | 7025 | 0.44 | 1074.16 | G300E | 3858773.96 | 30.28 | G300E | 865149.24 | 6.79
1236 | Story9 | B73 | 50 MPa RC Beam (25 cm x 25 cm) | Beam | 50MPa | Concrete Rectangular | 250 | 250 | 625 | 4625 | 0.29 | 707.19 | G300E | 2367421.88 | 18.58 | G300E | 469342.11 | 3.68
1237 | Story9 | B74 | 50 MPa RC Beam (25 cm x 25 cm) | Beam | 50MPa | Concrete Rectangular | 250 | 250 | 625 | 7025 | 0.44 | 1074.16 | G300E | 4515318.75 | 35.43 | G300E | 794404.56 | 6.23
1238 | Story9 | B75 | 50 MPa RC Beam (25 cm x 25 cm) | Beam | 50MPa | Concrete Rectangular | 250 | 250 | 625 | 4625 | 0.29 | 707.19 | G300E | 1332578.12 | 10.46 | G300E | 981656.25 | 7.7
1239 | Story9 | B76 | 50 MPa RC Beam (25 cm x 25 cm) | Beam | 50MPa | Concrete Rectangular | 250 | 250 | 625 | 7025 | 0.44 | 1074.16 | G300E | 2902788.54 | 22.78 | G300E | 871368.56 | 6.84
1240 | Story9 | B77 | 50 MPa RC Beam (25 cm x 25 cm) | Beam | 50MPa | Concrete Rectangular | 250 | 250 | 625 | 7025 | 0.44 | 1074.16 | G300E | 2505290.62 | 19.66 | G300E | 779775 | 6.12
1241 | Story9 | B78 | 50 MPa RC Beam (25 cm x 25 cm) | Beam | 50MPa | Concrete Rectangular | 250 | 250 | 625 | 7025 | 0.44 | 1074.16 | G300E | 2548904.17 | 20 | G300E | 877246.88 | 6.88
1242 | Story9 | B79 | 50 MPa RC Beam (25 cm x 25 cm) | Beam | 50MPa | Concrete Rectangular | 250 | 250 | 625 | 7025 | 0.44 | 1074.16 | G300E | 2550660.42 | 20.01 | G300E | 974718.75 | 7.65
1243 | Story9 | B8 | 50 MPa RC Beam (25 cm x 25 cm) | Beam | 50MPa | Concrete Rectangular | 250 | 250 | 625 | 7025 | 0.44 | 1074.16 | G300E | 2550660.42 | 20.01 | G300E | 974718.75 | 7.65
1244 | Story9 | B80 | 50 MPa RC Beam (25 cm x 25 cm) | Beam | 50MPa | Concrete Rectangular | 250 | 250 | 625 | 7025 | 0.44 | 1074.16 | G300E | 2548904.17 | 20 | G300E | 877246.88 | 6.88
1245 | Story9 | B81 | 50 MPa RC Beam (25 cm x 25 cm) | Beam | 50MPa | Concrete Rectangular | 250 | 250 | 625 | 7025 | 0.44 | 1074.16 | G300E | 2504997.92 | 19.66 | G300E | 779775 | 6.12
1246 | Story9 | B82 | 50 MPa RC Beam (25 cm x 25 cm) | Beam | 50MPa | Concrete Rectangular | 250 | 250 | 625 | 7025 | 0.44 | 1074.16 | G300E | 2902788.54 | 22.78 | G300E | 801118.56 | 6.29
1247 | Story9 | B9 | 50 MPa RC Beam (25 cm x 25 cm) | Beam | 50MPa | Concrete Rectangular | 250 | 250 | 625 | 4625 | 0.29 | 707.19 | G300E | 2577570.31 | 20.22 | G300E | 490419.82 | 3.85

## Columns
| Story | Label | Section | Structural_Element_Type | Material | Cross_Section_Type | Width_(mm) | Depth_(mm) | Area_(cm^2) | Length_(mm) | Volume_(m^3) | Mass_(kg) | Long._Rebar_Material | Long._Rebar_Volume_(mm^3) | Long._Rebar_Mass_(kg) | Tran._Rebar_Material | Tran._Rebar_Volume_(mm^3) | Tran._Rebar_Mass_(kg)
0 | Story1 | C1 | 50 MPa RC Column (47.5 cm x 47.5 cm) | Column | 50MPa | Concrete Rectangular | 475 | 475 | 2256.3 | 3250 | 0.73 | 1793.96 | G300E | 7332000 | 57.53 | G300E | 0 | 0
1 | Story1 | C10 | 50 MPa RC Column (47.5 cm x 47.5 cm) | Column | 50MPa | Concrete Rectangular | 475 | 475 | 2256.3 | 3225 | 0.73 | 1780.16 | G300E | 35772775 | 280.69 | G300E | 0 | 0
2 | Story1 | C11 | 50 MPa RC Column (47.5 cm x 47.5 cm) | Column | 50MPa | Concrete Rectangular | 475 | 475 | 2256.3 | 3225 | 0.73 | 1780.16 | G300E | 30284900 | 237.63 | G300E | 0 | 0
3 | Story1 | C12 | 50 MPa RC Column (47.5 cm x 47.5 cm) | Column | 50MPa | Concrete Rectangular | 475 | 475 | 2256.3 | 3225 | 0.73 | 1780.16 | G300E | 7275600 | 57.09 | G300E | 0 | 0
4 | Story1 | C13 | 50 MPa RC Column (47.5 cm x 47.5 cm) | Column | 50MPa | Concrete Rectangular | 475 | 475 | 2256.3 | 3225 | 0.73 | 1780.16 | G300E | 7275600 | 57.09 | G300E | 0 | 0
5 | Story1 | C14 | 50 MPa RC Column (47.5 cm x 47.5 cm) | Column | 50MPa | Concrete Rectangular | 475 | 475 | 2256.3 | 3225 | 0.73 | 1780.16 | G300E | 30265550 | 237.47 | G300E | 0 | 0
6 | Story1 | C15 | 50 MPa RC Column (47.5 cm x 47.5 cm) | Column | 50MPa | Concrete Rectangular | 475 | 475 | 2256.3 | 3225 | 0.73 | 1780.16 | G300E | 35783525 | 280.77 | G300E | 0 | 0
7 | Story1 | C16 | 50 MPa RC Column (47.5 cm x 47.5 cm) | Column | 50MPa | Concrete Rectangular | 475 | 475 | 2256.3 | 3225 | 0.73 | 1780.16 | G300E | 7275600 | 57.09 | G300E | 0 | 0
8 | Story1 | C17 | 50 MPa RC Column (47.5 cm x 47.5 cm) | Column | 50MPa | Concrete Rectangular | 475 | 475 | 2256.3 | 3225 | 0.73 | 1780.16 | G300E | 7275600 | 57.09 | G300E | 0 | 0
9 | Story1 | C18 | 50 MPa RC Column (47.5 cm x 47.5 cm) | Column | 50MPa | Concrete Rectangular | 475 | 475 | 2256.3 | 3225 | 0.73 | 1780.16 | G300E | 40722075 | 319.52 | G300E | 0 | 0
10 | Story1 | C19 | 50 MPa RC Column (47.5 cm x 47.5 cm) | Column | 50MPa | Concrete Rectangular | 475 | 475 | 2256.3 | 3225 | 0.73 | 1780.16 | G300E | 27001850 | 211.87 | G300E | 0 | 0
11 | Story1 | C2 | 50 MPa RC Column (47.5 cm x 47.5 cm) | Column | 50MPa | Concrete Rectangular | 475 | 475 | 2256.3 | 3225 | 0.73 | 1780.16 | G300E | 7275600 | 57.09 | G300E | 0 | 0
12 | Story1 | C22 | 50 MPa RC Column (47.5 cm x 47.5 cm) | Column | 50MPa | Concrete Rectangular | 475 | 475 | 2256.3 | 3225 | 0.73 | 1780.16 | G300E | 27007225 | 211.91 | G300E | 0 | 0
13 | Story1 | C23 | 50 MPa RC Column (47.5 cm x 47.5 cm) | Column | 50MPa | Concrete Rectangular | 475 | 475 | 2256.3 | 3225 | 0.73 | 1780.16 | G300E | 40728525 | 319.57 | G300E | 0 | 0
14 | Story1 | C24 | 50 MPa RC Column (47.5 cm x 47.5 cm) | Column | 50MPa | Concrete Rectangular | 475 | 475 | 2256.3 | 3225 | 0.73 | 1780.16 | G300E | 7275600 | 57.09 | G300E | 0 | 0
15 | Story1 | C25 | 50 MPa RC Column (47.5 cm x 47.5 cm) | Column | 50MPa | Concrete Rectangular | 475 | 475 | 2256.3 | 3225 | 0.73 | 1780.16 | G300E | 7275600 | 57.09 | G300E | 0 | 0
16 | Story1 | C26 | 50 MPa RC Column (47.5 cm x 47.5 cm) | Column | 50MPa | Concrete Rectangular | 475 | 475 | 2256.3 | 3225 | 0.73 | 1780.16 | G300E | 40727450 | 319.56 | G300E | 0 | 0
17 | Story1 | C27 | 50 MPa RC Column (47.5 cm x 47.5 cm) | Column | 50MPa | Concrete Rectangular | 475 | 475 | 2256.3 | 3225 | 0.73 | 1780.16 | G300E | 27005075 | 211.89 | G300E | 0 | 0
18 | Story1 | C3 | 50 MPa RC Column (47.5 cm x 47.5 cm) | Column | 50MPa | Concrete Rectangular | 475 | 475 | 2256.3 | 3225 | 0.73 | 1780.16 | G300E | 7275600 | 57.09 | G300E | 0 | 0
19 | Story1 | C30 | 50 MPa RC Column (47.5 cm x 47.5 cm) | Column | 50MPa | Concrete Rectangular | 475 | 475 | 2256.3 | 3225 | 0.73 | 1780.16 | G300E | 27014750 | 211.97 | G300E | 0 | 0
20 | Story1 | C31 | 50 MPa RC Column (47.5 cm x 47.5 cm) | Column | 50MPa | Concrete Rectangular | 475 | 475 | 2256.3 | 3225 | 0.73 | 1780.16 | G300E | 40728525 | 319.57 | G300E | 0 | 0
21 | Story1 | C32 | 50 MPa RC Column (47.5 cm x 47.5 cm) | Column | 50MPa | Concrete Rectangular | 475 | 475 | 2256.3 | 3225 | 0.73 | 1780.16 | G300E | 7275600 | 57.09 | G300E | 0 | 0
22 | Story1 | C33 | 50 MPa RC Column (47.5 cm x 47.5 cm) | Column | 50MPa | Concrete Rectangular | 475 | 475 | 2256.3 | 3225 | 0.73 | 1780.16 | G300E | 7275600 | 57.09 | G300E | 0 | 0
23 | Story1 | C34 | 50 MPa RC Column (47.5 cm x 47.5 cm) | Column | 50MPa | Concrete Rectangular | 475 | 475 | 2256.3 | 3225 | 0.73 | 1780.16 | G300E | 35783525 | 280.77 | G300E | 0 | 0
24 | Story1 | C35 | 50 MPa RC Column (47.5 cm x 47.5 cm) | Column | 50MPa | Concrete Rectangular | 475 | 475 | 2256.3 | 3225 | 0.73 | 1780.16 | G300E | 30274150 | 237.54 | G300E | 0 | 0
25 | Story1 | C36 | 50 MPa RC Column (47.5 cm x 47.5 cm) | Column | 50MPa | Concrete Rectangular | 475 | 475 | 2256.3 | 3225 | 0.73 | 1780.16 | G300E | 7275600 | 57.09 | G300E | 0 | 0
26 | Story1 | C37 | 50 MPa RC Column (47.5 cm x 47.5 cm) | Column | 50MPa | Concrete Rectangular | 475 | 475 | 2256.3 | 3225 | 0.73 | 1780.16 | G300E | 7275600 | 57.09 | G300E | 0 | 0
27 | Story1 | C38 | 50 MPa RC Column (47.5 cm x 47.5 cm) | Column | 50MPa | Concrete Rectangular | 475 | 475 | 2256.3 | 3225 | 0.73 | 1780.16 | G300E | 30275225 | 237.55 | G300E | 0 | 0
28 | Story1 | C39 | 50 MPa RC Column (47.5 cm x 47.5 cm) | Column | 50MPa | Concrete Rectangular | 475 | 475 | 2256.3 | 3225 | 0.73 | 1780.16 | G300E | 35783525 | 280.77 | G300E | 0 | 0
29 | Story1 | C4 | 50 MPa RC Column (47.5 cm x 47.5 cm) | Column | 50MPa | Concrete Rectangular | 475 | 475 | 2256.3 | 3225 | 0.73 | 1780.16 | G300E | 7275600 | 57.09 | G300E | 0 | 0
30 | Story1 | C40 | 50 MPa RC Column (47.5 cm x 47.5 cm) | Column | 50MPa | Concrete Rectangular | 475 | 475 | 2256.3 | 3225 | 0.73 | 1780.16 | G300E | 7275600 | 57.09 | G300E | 0 | 0
31 | Story1 | C41 | 50 MPa RC Column (47.5 cm x 47.5 cm) | Column | 50MPa | Concrete Rectangular | 475 | 475 | 2256.3 | 3250 | 0.73 | 1793.96 | G300E | 7332000 | 57.53 | G300E | 0 | 0
32 | Story1 | C42 | 50 MPa RC Column (47.5 cm x 47.5 cm) | Column | 50MPa | Concrete Rectangular | 475 | 475 | 2256.3 | 3225 | 0.73 | 1780.16 | G300E | 7275600 | 57.09 | G300E | 0 | 0
33 | Story1 | C43 | 50 MPa RC Column (47.5 cm x 47.5 cm) | Column | 50MPa | Concrete Rectangular | 475 | 475 | 2256.3 | 3225 | 0.73 | 1780.16 | G300E | 7275600 | 57.09 | G300E | 0 | 0
34 | Story1 | C44 | 50 MPa RC Column (47.5 cm x 47.5 cm) | Column | 50MPa | Concrete Rectangular | 475 | 475 | 2256.3 | 3225 | 0.73 | 1780.16 | G300E | 7275600 | 57.09 | G300E | 0 | 0
35 | Story1 | C45 | 50 MPa RC Column (47.5 cm x 47.5 cm) | Column | 50MPa | Concrete Rectangular | 475 | 475 | 2256.3 | 3225 | 0.73 | 1780.16 | G300E | 7275600 | 57.09 | G300E | 0 | 0
36 | Story1 | C46 | 50 MPa RC Column (47.5 cm x 47.5 cm) | Column | 50MPa | Concrete Rectangular | 475 | 475 | 2256.3 | 3225 | 0.73 | 1780.16 | G300E | 7275600 | 57.09 | G300E | 0 | 0
37 | Story1 | C47 | 50 MPa RC Column (47.5 cm x 47.5 cm) | Column | 50MPa | Concrete Rectangular | 475 | 475 | 2256.3 | 3225 | 0.73 | 1780.16 | G300E | 7275600 | 57.09 | G300E | 0 | 0
38 | Story1 | C48 | 50 MPa RC Column (47.5 cm x 47.5 cm) | Column | 50MPa | Concrete Rectangular | 475 | 475 | 2256.3 | 3250 | 0.73 | 1793.96 | G300E | 7332000 | 57.53 | G300E | 0 | 0
39 | Story1 | C5 | 50 MPa RC Column (47.5 cm x 47.5 cm) | Column | 50MPa | Concrete Rectangular | 475 | 475 | 2256.3 | 3225 | 0.73 | 1780.16 | G300E | 7275600 | 57.09 | G300E | 0 | 0
40 | Story1 | C6 | 50 MPa RC Column (47.5 cm x 47.5 cm) | Column | 50MPa | Concrete Rectangular | 475 | 475 | 2256.3 | 3225 | 0.73 | 1780.16 | G300E | 7275600 | 57.09 | G300E | 0 | 0
41 | Story1 | C7 | 50 MPa RC Column (47.5 cm x 47.5 cm) | Column | 50MPa | Concrete Rectangular | 475 | 475 | 2256.3 | 3225 | 0.73 | 1780.16 | G300E | 7275600 | 57.09 | G300E | 0 | 0
42 | Story1 | C8 | 50 MPa RC Column (47.5 cm x 47.5 cm) | Column | 50MPa | Concrete Rectangular | 475 | 475 | 2256.3 | 3250 | 0.73 | 1793.96 | G300E | 7332000 | 57.53 | G300E | 0 | 0
43 | Story1 | C9 | 50 MPa RC Column (47.5 cm x 47.5 cm) | Column | 50MPa | Concrete Rectangular | 475 | 475 | 2256.3 | 3225 | 0.73 | 1780.16 | G300E | 7275600 | 57.09 | G300E | 0 | 0
44 | Story10 | C1 | 50 MPa RC Column (32.5 cm x 32.5 cm) | Column | 50MPa | Concrete Rectangular | 325 | 325 | 1056.3 | 3250 | 0.34 | 839.83 | G300E | 3432000 | 26.93 | G300E | 0 | 0
45 | Story10 | C10 | 50 MPa RC Column (32.5 cm x 32.5 cm) | Column | 50MPa | Concrete Rectangular | 325 | 325 | 1056.3 | 3200 | 0.34 | 826.91 | G300E | 10302933.33 | 80.84 | G300E | 0 | 0
46 | Story10 | C11 | 50 MPa RC Column (32.5 cm x 32.5 cm) | Column | 50MPa | Concrete Rectangular | 325 | 325 | 1056.3 | 3200 | 0.34 | 826.91 | G300E | 8090666.67 | 63.48 | G300E | 0 | 0
47 | Story10 | C12 | 50 MPa RC Column (32.5 cm x 32.5 cm) | Column | 50MPa | Concrete Rectangular | 325 | 325 | 1056.3 | 3200 | 0.34 | 826.91 | G300E | 3379200 | 26.51 | G300E | 0 | 0
48 | Story10 | C13 | 50 MPa RC Column (32.5 cm x 32.5 cm) | Column | 50MPa | Concrete Rectangular | 325 | 325 | 1056.3 | 3200 | 0.34 | 826.91 | G300E | 3379200 | 26.51 | G300E | 0 | 0
49 | Story10 | C14 | 50 MPa RC Column (32.5 cm x 32.5 cm) | Column | 50MPa | Concrete Rectangular | 325 | 325 | 1056.3 | 3200 | 0.34 | 826.91 | G300E | 8073600 | 63.35 | G300E | 0 | 0
50 | Story10 | C15 | 50 MPa RC Column (32.5 cm x 32.5 cm) | Column | 50MPa | Concrete Rectangular | 325 | 325 | 1056.3 | 3200 | 0.34 | 826.91 | G300E | 10309333.33 | 80.89 | G300E | 0 | 0
51 | Story10 | C16 | 50 MPa RC Column (32.5 cm x 32.5 cm) | Column | 50MPa | Concrete Rectangular | 325 | 325 | 1056.3 | 3200 | 0.34 | 826.91 | G300E | 3379200 | 26.51 | G300E | 0 | 0
52 | Story10 | C17 | 50 MPa RC Column (32.5 cm x 32.5 cm) | Column | 50MPa | Concrete Rectangular | 325 | 325 | 1056.3 | 3200 | 0.34 | 826.91 | G300E | 3379200 | 26.51 | G300E | 0 | 0
53 | Story10 | C18 | 50 MPa RC Column (32.5 cm x 32.5 cm) | Column | 50MPa | Concrete Rectangular | 325 | 325 | 1056.3 | 3200 | 0.34 | 826.91 | G300E | 13684266.67 | 107.37 | G300E | 0 | 0
54 | Story10 | C19 | 50 MPa RC Column (32.5 cm x 32.5 cm) | Column | 50MPa | Concrete Rectangular | 325 | 325 | 1056.3 | 3200 | 0.34 | 826.91 | G300E | 7310933.33 | 57.36 | G300E | 0 | 0
55 | Story10 | C2 | 50 MPa RC Column (32.5 cm x 32.5 cm) | Column | 50MPa | Concrete Rectangular | 325 | 325 | 1056.3 | 3200 | 0.34 | 826.91 | G300E | 3379200 | 26.51 | G300E | 0 | 0
56 | Story10 | C22 | 50 MPa RC Column (32.5 cm x 32.5 cm) | Column | 50MPa | Concrete Rectangular | 325 | 325 | 1056.3 | 3200 | 0.34 | 826.91 | G300E | 7313066.67 | 57.38 | G300E | 0 | 0
57 | Story10 | C23 | 50 MPa RC Column (32.5 cm x 32.5 cm) | Column | 50MPa | Concrete Rectangular | 325 | 325 | 1056.3 | 3200 | 0.34 | 826.91 | G300E | 13687466.67 | 107.4 | G300E | 0 | 0
58 | Story10 | C24 | 50 MPa RC Column (32.5 cm x 32.5 cm) | Column | 50MPa | Concrete Rectangular | 325 | 325 | 1056.3 | 3200 | 0.34 | 826.91 | G300E | 3379200 | 26.51 | G300E | 0 | 0
59 | Story10 | C25 | 50 MPa RC Column (32.5 cm x 32.5 cm) | Column | 50MPa | Concrete Rectangular | 325 | 325 | 1056.3 | 3200 | 0.34 | 826.91 | G300E | 3379200 | 26.51 | G300E | 0 | 0
60 | Story10 | C26 | 50 MPa RC Column (32.5 cm x 32.5 cm) | Column | 50MPa | Concrete Rectangular | 325 | 325 | 1056.3 | 3200 | 0.34 | 826.91 | G300E | 13686400 | 107.39 | G300E | 0 | 0
61 | Story10 | C27 | 50 MPa RC Column (32.5 cm x 32.5 cm) | Column | 50MPa | Concrete Rectangular | 325 | 325 | 1056.3 | 3200 | 0.34 | 826.91 | G300E | 7313066.67 | 57.38 | G300E | 0 | 0
62 | Story10 | C3 | 50 MPa RC Column (32.5 cm x 32.5 cm) | Column | 50MPa | Concrete Rectangular | 325 | 325 | 1056.3 | 3200 | 0.34 | 826.91 | G300E | 3379200 | 26.51 | G300E | 0 | 0
63 | Story10 | C30 | 50 MPa RC Column (32.5 cm x 32.5 cm) | Column | 50MPa | Concrete Rectangular | 325 | 325 | 1056.3 | 3200 | 0.34 | 826.91 | G300E | 7316266.67 | 57.41 | G300E | 0 | 0
64 | Story10 | C31 | 50 MPa RC Column (32.5 cm x 32.5 cm) | Column | 50MPa | Concrete Rectangular | 325 | 325 | 1056.3 | 3200 | 0.34 | 826.91 | G300E | 13687466.67 | 107.4 | G300E | 0 | 0
65 | Story10 | C32 | 50 MPa RC Column (32.5 cm x 32.5 cm) | Column | 50MPa | Concrete Rectangular | 325 | 325 | 1056.3 | 3200 | 0.34 | 826.91 | G300E | 3379200 | 26.51 | G300E | 0 | 0
66 | Story10 | C33 | 50 MPa RC Column (32.5 cm x 32.5 cm) | Column | 50MPa | Concrete Rectangular | 325 | 325 | 1056.3 | 3200 | 0.34 | 826.91 | G300E | 3379200 | 26.51 | G300E | 0 | 0
67 | Story10 | C34 | 50 MPa RC Column (32.5 cm x 32.5 cm) | Column | 50MPa | Concrete Rectangular | 325 | 325 | 1056.3 | 3200 | 0.34 | 826.91 | G300E | 10309333.33 | 80.89 | G300E | 0 | 0
68 | Story10 | C35 | 50 MPa RC Column (32.5 cm x 32.5 cm) | Column | 50MPa | Concrete Rectangular | 325 | 325 | 1056.3 | 3200 | 0.34 | 826.91 | G300E | 8077866.67 | 63.38 | G300E | 0 | 0
69 | Story10 | C36 | 50 MPa RC Column (32.5 cm x 32.5 cm) | Column | 50MPa | Concrete Rectangular | 325 | 325 | 1056.3 | 3200 | 0.34 | 826.91 | G300E | 3379200 | 26.51 | G300E | 0 | 0
70 | Story10 | C37 | 50 MPa RC Column (32.5 cm x 32.5 cm) | Column | 50MPa | Concrete Rectangular | 325 | 325 | 1056.3 | 3200 | 0.34 | 826.91 | G300E | 3379200 | 26.51 | G300E | 0 | 0
71 | Story10 | C38 | 50 MPa RC Column (32.5 cm x 32.5 cm) | Column | 50MPa | Concrete Rectangular | 325 | 325 | 1056.3 | 3200 | 0.34 | 826.91 | G300E | 8077866.67 | 63.38 | G300E | 0 | 0
72 | Story10 | C39 | 50 MPa RC Column (32.5 cm x 32.5 cm) | Column | 50MPa | Concrete Rectangular | 325 | 325 | 1056.3 | 3200 | 0.34 | 826.91 | G300E | 10309333.33 | 80.89 | G300E | 0 | 0
73 | Story10 | C4 | 50 MPa RC Column (32.5 cm x 32.5 cm) | Column | 50MPa | Concrete Rectangular | 325 | 325 | 1056.3 | 3200 | 0.34 | 826.91 | G300E | 3379200 | 26.51 | G300E | 0 | 0
74 | Story10 | C40 | 50 MPa RC Column (32.5 cm x 32.5 cm) | Column | 50MPa | Concrete Rectangular | 325 | 325 | 1056.3 | 3200 | 0.34 | 826.91 | G300E | 3379200 | 26.51 | G300E | 0 | 0
75 | Story10 | C41 | 50 MPa RC Column (32.5 cm x 32.5 cm) | Column | 50MPa | Concrete Rectangular | 325 | 325 | 1056.3 | 3250 | 0.34 | 839.83 | G300E | 3432000 | 26.93 | G300E | 0 | 0
76 | Story10 | C42 | 50 MPa RC Column (32.5 cm x 32.5 cm) | Column | 50MPa | Concrete Rectangular | 325 | 325 | 1056.3 | 3200 | 0.34 | 826.91 | G300E | 3379200 | 26.51 | G300E | 0 | 0
77 | Story10 | C43 | 50 MPa RC Column (32.5 cm x 32.5 cm) | Column | 50MPa | Concrete Rectangular | 325 | 325 | 1056.3 | 3200 | 0.34 | 826.91 | G300E | 3379200 | 26.51 | G300E | 0 | 0
78 | Story10 | C44 | 50 MPa RC Column (32.5 cm x 32.5 cm) | Column | 50MPa | Concrete Rectangular | 325 | 325 | 1056.3 | 3200 | 0.34 | 826.91 | G300E | 3379200 | 26.51 | G300E | 0 | 0
79 | Story10 | C45 | 50 MPa RC Column (32.5 cm x 32.5 cm) | Column | 50MPa | Concrete Rectangular | 325 | 325 | 1056.3 | 3200 | 0.34 | 826.91 | G300E | 3379200 | 26.51 | G300E | 0 | 0
80 | Story10 | C46 | 50 MPa RC Column (32.5 cm x 32.5 cm) | Column | 50MPa | Concrete Rectangular | 325 | 325 | 1056.3 | 3200 | 0.34 | 826.91 | G300E | 3379200 | 26.51 | G300E | 0 | 0
81 | Story10 | C47 | 50 MPa RC Column (32.5 cm x 32.5 cm) | Column | 50MPa | Concrete Rectangular | 325 | 325 | 1056.3 | 3200 | 0.34 | 826.91 | G300E | 3379200 | 26.51 | G300E | 0 | 0
82 | Story10 | C48 | 50 MPa RC Column (32.5 cm x 32.5 cm) | Column | 50MPa | Concrete Rectangular | 325 | 325 | 1056.3 | 3250 | 0.34 | 839.83 | G300E | 3432000 | 26.93 | G300E | 0 | 0
83 | Story10 | C5 | 50 MPa RC Column (32.5 cm x 32.5 cm) | Column | 50MPa | Concrete Rectangular | 325 | 325 | 1056.3 | 3200 | 0.34 | 826.91 | G300E | 3379200 | 26.51 | G300E | 0 | 0
84 | Story10 | C6 | 50 MPa RC Column (32.5 cm x 32.5 cm) | Column | 50MPa | Concrete Rectangular | 325 | 325 | 1056.3 | 3200 | 0.34 | 826.91 | G300E | 3379200 | 26.51 | G300E | 0 | 0
85 | Story10 | C7 | 50 MPa RC Column (32.5 cm x 32.5 cm) | Column | 50MPa | Concrete Rectangular | 325 | 325 | 1056.3 | 3200 | 0.34 | 826.91 | G300E | 3379200 | 26.51 | G300E | 0 | 0
86 | Story10 | C8 | 50 MPa RC Column (32.5 cm x 32.5 cm) | Column | 50MPa | Concrete Rectangular | 325 | 325 | 1056.3 | 3250 | 0.34 | 839.83 | G300E | 3432000 | 26.93 | G300E | 0 | 0
87 | Story10 | C9 | 50 MPa RC Column (32.5 cm x 32.5 cm) | Column | 50MPa | Concrete Rectangular | 325 | 325 | 1056.3 | 3200 | 0.34 | 826.91 | G300E | 3379200 | 26.51 | G300E | 0 | 0
88 | Story11 | C1 | 50 MPa RC Column (30 cm x 30 cm) | Column | 50MPa | Concrete Rectangular | 300 | 300 | 900 | 3250 | 0.29 | 715.6 | G300E | 2925000 | 22.95 | G300E | 0 | 0
89 | Story11 | C10 | 50 MPa RC Column (30 cm x 30 cm) | Column | 50MPa | Concrete Rectangular | 300 | 300 | 900 | 3200 | 0.29 | 704.59 | G300E | 11512533.33 | 90.33 | G300E | 0 | 0
90 | Story11 | C11 | 50 MPa RC Column (30 cm x 30 cm) | Column | 50MPa | Concrete Rectangular | 300 | 300 | 900 | 3200 | 0.29 | 704.59 | G300E | 9218133.33 | 72.33 | G300E | 0 | 0
91 | Story11 | C12 | 50 MPa RC Column (30 cm x 30 cm) | Column | 50MPa | Concrete Rectangular | 300 | 300 | 900 | 3200 | 0.29 | 704.59 | G300E | 2880000 | 22.6 | G300E | 0 | 0
92 | Story11 | C13 | 50 MPa RC Column (30 cm x 30 cm) | Column | 50MPa | Concrete Rectangular | 300 | 300 | 900 | 3200 | 0.29 | 704.59 | G300E | 2880000 | 22.6 | G300E | 0 | 0
93 | Story11 | C14 | 50 MPa RC Column (30 cm x 30 cm) | Column | 50MPa | Concrete Rectangular | 300 | 300 | 900 | 3200 | 0.29 | 704.59 | G300E | 9200000 | 72.19 | G300E | 0 | 0
94 | Story11 | C15 | 50 MPa RC Column (30 cm x 30 cm) | Column | 50MPa | Concrete Rectangular | 300 | 300 | 900 | 3200 | 0.29 | 704.59 | G300E | 11515733.33 | 90.36 | G300E | 0 | 0
95 | Story11 | C16 | 50 MPa RC Column (30 cm x 30 cm) | Column | 50MPa | Concrete Rectangular | 300 | 300 | 900 | 3200 | 0.29 | 704.59 | G300E | 2880000 | 22.6 | G300E | 0 | 0
96 | Story11 | C17 | 50 MPa RC Column (30 cm x 30 cm) | Column | 50MPa | Concrete Rectangular | 300 | 300 | 900 | 3200 | 0.29 | 704.59 | G300E | 2880000 | 22.6 | G300E | 0 | 0
97 | Story11 | C18 | 50 MPa RC Column (30 cm x 30 cm) | Column | 50MPa | Concrete Rectangular | 300 | 300 | 900 | 3200 | 0.29 | 704.59 | G300E | 14126933.33 | 110.85 | G300E | 0 | 0
98 | Story11 | C19 | 50 MPa RC Column (30 cm x 30 cm) | Column | 50MPa | Concrete Rectangular | 300 | 300 | 900 | 3200 | 0.29 | 704.59 | G300E | 8698666.67 | 68.25 | G300E | 0 | 0
99 | Story11 | C2 | 50 MPa RC Column (30 cm x 30 cm) | Column | 50MPa | Concrete Rectangular | 300 | 300 | 900 | 3200 | 0.29 | 704.59 | G300E | 2880000 | 22.6 | G300E | 0 | 0
100 | Story11 | C22 | 50 MPa RC Column (30 cm x 30 cm) | Column | 50MPa | Concrete Rectangular | 300 | 300 | 900 | 3200 | 0.29 | 704.59 | G300E | 8699733.33 | 68.26 | G300E | 0 | 0
101 | Story11 | C23 | 50 MPa RC Column (30 cm x 30 cm) | Column | 50MPa | Concrete Rectangular | 300 | 300 | 900 | 3200 | 0.29 | 704.59 | G300E | 14130133.33 | 110.87 | G300E | 0 | 0
102 | Story11 | C24 | 50 MPa RC Column (30 cm x 30 cm) | Column | 50MPa | Concrete Rectangular | 300 | 300 | 900 | 3200 | 0.29 | 704.59 | G300E | 2880000 | 22.6 | G300E | 0 | 0
103 | Story11 | C25 | 50 MPa RC Column (30 cm x 30 cm) | Column | 50MPa | Concrete Rectangular | 300 | 300 | 900 | 3200 | 0.29 | 704.59 | G300E | 2880000 | 22.6 | G300E | 0 | 0
104 | Story11 | C26 | 50 MPa RC Column (30 cm x 30 cm) | Column | 50MPa | Concrete Rectangular | 300 | 300 | 900 | 3200 | 0.29 | 704.59 | G300E | 14128000 | 110.85 | G300E | 0 | 0
105 | Story11 | C27 | 50 MPa RC Column (30 cm x 30 cm) | Column | 50MPa | Concrete Rectangular | 300 | 300 | 900 | 3200 | 0.29 | 704.59 | G300E | 8699733.33 | 68.26 | G300E | 0 | 0
106 | Story11 | C3 | 50 MPa RC Column (30 cm x 30 cm) | Column | 50MPa | Concrete Rectangular | 300 | 300 | 900 | 3200 | 0.29 | 704.59 | G300E | 2880000 | 22.6 | G300E | 0 | 0
107 | Story11 | C30 | 50 MPa RC Column (30 cm x 30 cm) | Column | 50MPa | Concrete Rectangular | 300 | 300 | 900 | 3200 | 0.29 | 704.59 | G300E | 8702933.33 | 68.29 | G300E | 0 | 0
108 | Story11 | C31 | 50 MPa RC Column (30 cm x 30 cm) | Column | 50MPa | Concrete Rectangular | 300 | 300 | 900 | 3200 | 0.29 | 704.59 | G300E | 14130133.33 | 110.87 | G300E | 0 | 0
109 | Story11 | C32 | 50 MPa RC Column (30 cm x 30 cm) | Column | 50MPa | Concrete Rectangular | 300 | 300 | 900 | 3200 | 0.29 | 704.59 | G300E | 2880000 | 22.6 | G300E | 0 | 0
110 | Story11 | C33 | 50 MPa RC Column (30 cm x 30 cm) | Column | 50MPa | Concrete Rectangular | 300 | 300 | 900 | 3200 | 0.29 | 704.59 | G300E | 2880000 | 22.6 | G300E | 0 | 0
111 | Story11 | C34 | 50 MPa RC Column (30 cm x 30 cm) | Column | 50MPa | Concrete Rectangular | 300 | 300 | 900 | 3200 | 0.29 | 704.59 | G300E | 11515733.33 | 90.36 | G300E | 0 | 0
112 | Story11 | C35 | 50 MPa RC Column (30 cm x 30 cm) | Column | 50MPa | Concrete Rectangular | 300 | 300 | 900 | 3200 | 0.29 | 704.59 | G300E | 9203200 | 72.21 | G300E | 0 | 0
113 | Story11 | C36 | 50 MPa RC Column (30 cm x 30 cm) | Column | 50MPa | Concrete Rectangular | 300 | 300 | 900 | 3200 | 0.29 | 704.59 | G300E | 2880000 | 22.6 | G300E | 0 | 0
114 | Story11 | C37 | 50 MPa RC Column (30 cm x 30 cm) | Column | 50MPa | Concrete Rectangular | 300 | 300 | 900 | 3200 | 0.29 | 704.59 | G300E | 2880000 | 22.6 | G300E | 0 | 0
115 | Story11 | C38 | 50 MPa RC Column (30 cm x 30 cm) | Column | 50MPa | Concrete Rectangular | 300 | 300 | 900 | 3200 | 0.29 | 704.59 | G300E | 9203200 | 72.21 | G300E | 0 | 0
116 | Story11 | C39 | 50 MPa RC Column (30 cm x 30 cm) | Column | 50MPa | Concrete Rectangular | 300 | 300 | 900 | 3200 | 0.29 | 704.59 | G300E | 11515733.33 | 90.36 | G300E | 0 | 0
117 | Story11 | C4 | 50 MPa RC Column (30 cm x 30 cm) | Column | 50MPa | Concrete Rectangular | 300 | 300 | 900 | 3200 | 0.29 | 704.59 | G300E | 2880000 | 22.6 | G300E | 0 | 0
118 | Story11 | C40 | 50 MPa RC Column (30 cm x 30 cm) | Column | 50MPa | Concrete Rectangular | 300 | 300 | 900 | 3200 | 0.29 | 704.59 | G300E | 2880000 | 22.6 | G300E | 0 | 0
119 | Story11 | C41 | 50 MPa RC Column (30 cm x 30 cm) | Column | 50MPa | Concrete Rectangular | 300 | 300 | 900 | 3250 | 0.29 | 715.6 | G300E | 2925000 | 22.95 | G300E | 0 | 0
120 | Story11 | C42 | 50 MPa RC Column (30 cm x 30 cm) | Column | 50MPa | Concrete Rectangular | 300 | 300 | 900 | 3200 | 0.29 | 704.59 | G300E | 2880000 | 22.6 | G300E | 0 | 0
121 | Story11 | C43 | 50 MPa RC Column (30 cm x 30 cm) | Column | 50MPa | Concrete Rectangular | 300 | 300 | 900 | 3200 | 0.29 | 704.59 | G300E | 2880000 | 22.6 | G300E | 0 | 0
122 | Story11 | C44 | 50 MPa RC Column (30 cm x 30 cm) | Column | 50MPa | Concrete Rectangular | 300 | 300 | 900 | 3200 | 0.29 | 704.59 | G300E | 2880000 | 22.6 | G300E | 0 | 0
123 | Story11 | C45 | 50 MPa RC Column (30 cm x 30 cm) | Column | 50MPa | Concrete Rectangular | 300 | 300 | 900 | 3200 | 0.29 | 704.59 | G300E | 2880000 | 22.6 | G300E | 0 | 0
124 | Story11 | C46 | 50 MPa RC Column (30 cm x 30 cm) | Column | 50MPa | Concrete Rectangular | 300 | 300 | 900 | 3200 | 0.29 | 704.59 | G300E | 2880000 | 22.6 | G300E | 0 | 0
125 | Story11 | C47 | 50 MPa RC Column (30 cm x 30 cm) | Column | 50MPa | Concrete Rectangular | 300 | 300 | 900 | 3200 | 0.29 | 704.59 | G300E | 2880000 | 22.6 | G300E | 0 | 0
126 | Story11 | C48 | 50 MPa RC Column (30 cm x 30 cm) | Column | 50MPa | Concrete Rectangular | 300 | 300 | 900 | 3250 | 0.29 | 715.6 | G300E | 2925000 | 22.95 | G300E | 0 | 0
127 | Story11 | C5 | 50 MPa RC Column (30 cm x 30 cm) | Column | 50MPa | Concrete Rectangular | 300 | 300 | 900 | 3200 | 0.29 | 704.59 | G300E | 2880000 | 22.6 | G300E | 0 | 0
128 | Story11 | C6 | 50 MPa RC Column (30 cm x 30 cm) | Column | 50MPa | Concrete Rectangular | 300 | 300 | 900 | 3200 | 0.29 | 704.59 | G300E | 2880000 | 22.6 | G300E | 0 | 0
129 | Story11 | C7 | 50 MPa RC Column (30 cm x 30 cm) | Column | 50MPa | Concrete Rectangular | 300 | 300 | 900 | 3200 | 0.29 | 704.59 | G300E | 2880000 | 22.6 | G300E | 0 | 0
130 | Story11 | C8 | 50 MPa RC Column (30 cm x 30 cm) | Column | 50MPa | Concrete Rectangular | 300 | 300 | 900 | 3250 | 0.29 | 715.6 | G300E | 2925000 | 22.95 | G300E | 0 | 0
131 | Story11 | C9 | 50 MPa RC Column (30 cm x 30 cm) | Column | 50MPa | Concrete Rectangular | 300 | 300 | 900 | 3200 | 0.29 | 704.59 | G300E | 2880000 | 22.6 | G300E | 0 | 0
132 | Story12 | C1 | 50 MPa RC Column (30 cm x 30 cm) | Column | 50MPa | Concrete Rectangular | 300 | 300 | 900 | 3250 | 0.29 | 715.6 | G300E | 2925000 | 22.95 | G300E | 0 | 0
133 | Story12 | C10 | 50 MPa RC Column (30 cm x 30 cm) | Column | 50MPa | Concrete Rectangular | 300 | 300 | 900 | 3200 | 0.29 | 704.59 | G300E | 4504533.33 | 35.34 | G300E | 0 | 0
134 | Story12 | C11 | 50 MPa RC Column (30 cm x 30 cm) | Column | 50MPa | Concrete Rectangular | 300 | 300 | 900 | 3200 | 0.29 | 704.59 | G300E | 2882133.33 | 22.61 | G300E | 0 | 0
135 | Story12 | C12 | 50 MPa RC Column (30 cm x 30 cm) | Column | 50MPa | Concrete Rectangular | 300 | 300 | 900 | 3200 | 0.29 | 704.59 | G300E | 2880000 | 22.6 | G300E | 0 | 0
136 | Story12 | C13 | 50 MPa RC Column (30 cm x 30 cm) | Column | 50MPa | Concrete Rectangular | 300 | 300 | 900 | 3200 | 0.29 | 704.59 | G300E | 2880000 | 22.6 | G300E | 0 | 0
137 | Story12 | C14 | 50 MPa RC Column (30 cm x 30 cm) | Column | 50MPa | Concrete Rectangular | 300 | 300 | 900 | 3200 | 0.29 | 704.59 | G300E | 2882133.33 | 22.61 | G300E | 0 | 0
138 | Story12 | C15 | 50 MPa RC Column (30 cm x 30 cm) | Column | 50MPa | Concrete Rectangular | 300 | 300 | 900 | 3200 | 0.29 | 704.59 | G300E | 4506666.67 | 35.36 | G300E | 0 | 0
139 | Story12 | C16 | 50 MPa RC Column (30 cm x 30 cm) | Column | 50MPa | Concrete Rectangular | 300 | 300 | 900 | 3200 | 0.29 | 704.59 | G300E | 2880000 | 22.6 | G300E | 0 | 0
140 | Story12 | C17 | 50 MPa RC Column (30 cm x 30 cm) | Column | 50MPa | Concrete Rectangular | 300 | 300 | 900 | 3200 | 0.29 | 704.59 | G300E | 2880000 | 22.6 | G300E | 0 | 0
141 | Story12 | C18 | 50 MPa RC Column (30 cm x 30 cm) | Column | 50MPa | Concrete Rectangular | 300 | 300 | 900 | 3200 | 0.29 | 704.59 | G300E | 6237866.67 | 48.94 | G300E | 0 | 0
142 | Story12 | C19 | 50 MPa RC Column (30 cm x 30 cm) | Column | 50MPa | Concrete Rectangular | 300 | 300 | 900 | 3200 | 0.29 | 704.59 | G300E | 3051733.33 | 23.95 | G300E | 0 | 0
143 | Story12 | C2 | 50 MPa RC Column (30 cm x 30 cm) | Column | 50MPa | Concrete Rectangular | 300 | 300 | 900 | 3200 | 0.29 | 704.59 | G300E | 2880000 | 22.6 | G300E | 0 | 0
144 | Story12 | C22 | 50 MPa RC Column (30 cm x 30 cm) | Column | 50MPa | Concrete Rectangular | 300 | 300 | 900 | 3200 | 0.29 | 704.59 | G300E | 3052800 | 23.95 | G300E | 0 | 0
145 | Story12 | C23 | 50 MPa RC Column (30 cm x 30 cm) | Column | 50MPa | Concrete Rectangular | 300 | 300 | 900 | 3200 | 0.29 | 704.59 | G300E | 6240000 | 48.96 | G300E | 0 | 0
146 | Story12 | C24 | 50 MPa RC Column (30 cm x 30 cm) | Column | 50MPa | Concrete Rectangular | 300 | 300 | 900 | 3200 | 0.29 | 704.59 | G300E | 2880000 | 22.6 | G300E | 0 | 0
147 | Story12 | C25 | 50 MPa RC Column (30 cm x 30 cm) | Column | 50MPa | Concrete Rectangular | 300 | 300 | 900 | 3200 | 0.29 | 704.59 | G300E | 2880000 | 22.6 | G300E | 0 | 0
148 | Story12 | C26 | 50 MPa RC Column (30 cm x 30 cm) | Column | 50MPa | Concrete Rectangular | 300 | 300 | 900 | 3200 | 0.29 | 704.59 | G300E | 6240000 | 48.96 | G300E | 0 | 0
149 | Story12 | C27 | 50 MPa RC Column (30 cm x 30 cm) | Column | 50MPa | Concrete Rectangular | 300 | 300 | 900 | 3200 | 0.29 | 704.59 | G300E | 3052800 | 23.95 | G300E | 0 | 0
150 | Story12 | C3 | 50 MPa RC Column (30 cm x 30 cm) | Column | 50MPa | Concrete Rectangular | 300 | 300 | 900 | 3200 | 0.29 | 704.59 | G300E | 2880000 | 22.6 | G300E | 0 | 0
151 | Story12 | C30 | 50 MPa RC Column (30 cm x 30 cm) | Column | 50MPa | Concrete Rectangular | 300 | 300 | 900 | 3200 | 0.29 | 704.59 | G300E | 3052800 | 23.95 | G300E | 0 | 0
152 | Story12 | C31 | 50 MPa RC Column (30 cm x 30 cm) | Column | 50MPa | Concrete Rectangular | 300 | 300 | 900 | 3200 | 0.29 | 704.59 | G300E | 6240000 | 48.96 | G300E | 0 | 0
153 | Story12 | C32 | 50 MPa RC Column (30 cm x 30 cm) | Column | 50MPa | Concrete Rectangular | 300 | 300 | 900 | 3200 | 0.29 | 704.59 | G300E | 2880000 | 22.6 | G300E | 0 | 0
154 | Story12 | C33 | 50 MPa RC Column (30 cm x 30 cm) | Column | 50MPa | Concrete Rectangular | 300 | 300 | 900 | 3200 | 0.29 | 704.59 | G300E | 2880000 | 22.6 | G300E | 0 | 0
155 | Story12 | C34 | 50 MPa RC Column (30 cm x 30 cm) | Column | 50MPa | Concrete Rectangular | 300 | 300 | 900 | 3200 | 0.29 | 704.59 | G300E | 4505600 | 35.35 | G300E | 0 | 0
156 | Story12 | C35 | 50 MPa RC Column (30 cm x 30 cm) | Column | 50MPa | Concrete Rectangular | 300 | 300 | 900 | 3200 | 0.29 | 704.59 | G300E | 2883200 | 22.62 | G300E | 0 | 0
157 | Story12 | C36 | 50 MPa RC Column (30 cm x 30 cm) | Column | 50MPa | Concrete Rectangular | 300 | 300 | 900 | 3200 | 0.29 | 704.59 | G300E | 2880000 | 22.6 | G300E | 0 | 0
158 | Story12 | C37 | 50 MPa RC Column (30 cm x 30 cm) | Column | 50MPa | Concrete Rectangular | 300 | 300 | 900 | 3200 | 0.29 | 704.59 | G300E | 2880000 | 22.6 | G300E | 0 | 0
159 | Story12 | C38 | 50 MPa RC Column (30 cm x 30 cm) | Column | 50MPa | Concrete Rectangular | 300 | 300 | 900 | 3200 | 0.29 | 704.59 | G300E | 2883200 | 22.62 | G300E | 0 | 0
160 | Story12 | C39 | 50 MPa RC Column (30 cm x 30 cm) | Column | 50MPa | Concrete Rectangular | 300 | 300 | 900 | 3200 | 0.29 | 704.59 | G300E | 4505600 | 35.35 | G300E | 0 | 0
161 | Story12 | C4 | 50 MPa RC Column (30 cm x 30 cm) | Column | 50MPa | Concrete Rectangular | 300 | 300 | 900 | 3200 | 0.29 | 704.59 | G300E | 2880000 | 22.6 | G300E | 0 | 0
162 | Story12 | C40 | 50 MPa RC Column (30 cm x 30 cm) | Column | 50MPa | Concrete Rectangular | 300 | 300 | 900 | 3200 | 0.29 | 704.59 | G300E | 2880000 | 22.6 | G300E | 0 | 0
163 | Story12 | C41 | 50 MPa RC Column (30 cm x 30 cm) | Column | 50MPa | Concrete Rectangular | 300 | 300 | 900 | 3250 | 0.29 | 715.6 | G300E | 2925000 | 22.95 | G300E | 0 | 0
164 | Story12 | C42 | 50 MPa RC Column (30 cm x 30 cm) | Column | 50MPa | Concrete Rectangular | 300 | 300 | 900 | 3200 | 0.29 | 704.59 | G300E | 2880000 | 22.6 | G300E | 0 | 0
165 | Story12 | C43 | 50 MPa RC Column (30 cm x 30 cm) | Column | 50MPa | Concrete Rectangular | 300 | 300 | 900 | 3200 | 0.29 | 704.59 | G300E | 2880000 | 22.6 | G300E | 0 | 0
166 | Story12 | C44 | 50 MPa RC Column (30 cm x 30 cm) | Column | 50MPa | Concrete Rectangular | 300 | 300 | 900 | 3200 | 0.29 | 704.59 | G300E | 2880000 | 22.6 | G300E | 0 | 0
167 | Story12 | C45 | 50 MPa RC Column (30 cm x 30 cm) | Column | 50MPa | Concrete Rectangular | 300 | 300 | 900 | 3200 | 0.29 | 704.59 | G300E | 2880000 | 22.6 | G300E | 0 | 0
168 | Story12 | C46 | 50 MPa RC Column (30 cm x 30 cm) | Column | 50MPa | Concrete Rectangular | 300 | 300 | 900 | 3200 | 0.29 | 704.59 | G300E | 2880000 | 22.6 | G300E | 0 | 0
169 | Story12 | C47 | 50 MPa RC Column (30 cm x 30 cm) | Column | 50MPa | Concrete Rectangular | 300 | 300 | 900 | 3200 | 0.29 | 704.59 | G300E | 2880000 | 22.6 | G300E | 0 | 0
170 | Story12 | C48 | 50 MPa RC Column (30 cm x 30 cm) | Column | 50MPa | Concrete Rectangular | 300 | 300 | 900 | 3250 | 0.29 | 715.6 | G300E | 2925000 | 22.95 | G300E | 0 | 0
171 | Story12 | C5 | 50 MPa RC Column (30 cm x 30 cm) | Column | 50MPa | Concrete Rectangular | 300 | 300 | 900 | 3200 | 0.29 | 704.59 | G300E | 2880000 | 22.6 | G300E | 0 | 0
172 | Story12 | C6 | 50 MPa RC Column (30 cm x 30 cm) | Column | 50MPa | Concrete Rectangular | 300 | 300 | 900 | 3200 | 0.29 | 704.59 | G300E | 2880000 | 22.6 | G300E | 0 | 0
173 | Story12 | C7 | 50 MPa RC Column (30 cm x 30 cm) | Column | 50MPa | Concrete Rectangular | 300 | 300 | 900 | 3200 | 0.29 | 704.59 | G300E | 2880000 | 22.6 | G300E | 0 | 0
174 | Story12 | C8 | 50 MPa RC Column (30 cm x 30 cm) | Column | 50MPa | Concrete Rectangular | 300 | 300 | 900 | 3250 | 0.29 | 715.6 | G300E | 2925000 | 22.95 | G300E | 0 | 0
175 | Story12 | C9 | 50 MPa RC Column (30 cm x 30 cm) | Column | 50MPa | Concrete Rectangular | 300 | 300 | 900 | 3200 | 0.29 | 704.59 | G300E | 2880000 | 22.6 | G300E | 0 | 0
176 | Story13 | C1 | 50 MPa RC Column (27.5 cm x 27.5 cm) | Column | 50MPa | Concrete Rectangular | 275 | 275 | 756.3 | 3250 | 0.25 | 601.3 | G300E | 2457000 | 19.28 | G300E | 0 | 0
177 | Story13 | C10 | 50 MPa RC Column (27.5 cm x 27.5 cm) | Column | 50MPa | Concrete Rectangular | 275 | 275 | 756.3 | 3200 | 0.24 | 592.05 | G300E | 6526933.33 | 51.21 | G300E | 0 | 0
178 | Story13 | C11 | 50 MPa RC Column (27.5 cm x 27.5 cm) | Column | 50MPa | Concrete Rectangular | 275 | 275 | 756.3 | 3200 | 0.24 | 592.05 | G300E | 4603733.33 | 36.12 | G300E | 0 | 0
179 | Story13 | C12 | 50 MPa RC Column (27.5 cm x 27.5 cm) | Column | 50MPa | Concrete Rectangular | 275 | 275 | 756.3 | 3200 | 0.24 | 592.05 | G300E | 2419200 | 18.98 | G300E | 0 | 0
180 | Story13 | C13 | 50 MPa RC Column (27.5 cm x 27.5 cm) | Column | 50MPa | Concrete Rectangular | 275 | 275 | 756.3 | 3200 | 0.24 | 592.05 | G300E | 2419200 | 18.98 | G300E | 0 | 0
181 | Story13 | C14 | 50 MPa RC Column (27.5 cm x 27.5 cm) | Column | 50MPa | Concrete Rectangular | 275 | 275 | 756.3 | 3200 | 0.24 | 592.05 | G300E | 4606933.33 | 36.15 | G300E | 0 | 0
182 | Story13 | C15 | 50 MPa RC Column (27.5 cm x 27.5 cm) | Column | 50MPa | Concrete Rectangular | 275 | 275 | 756.3 | 3200 | 0.24 | 592.05 | G300E | 6529066.67 | 51.23 | G300E | 0 | 0
183 | Story13 | C16 | 50 MPa RC Column (27.5 cm x 27.5 cm) | Column | 50MPa | Concrete Rectangular | 275 | 275 | 756.3 | 3200 | 0.24 | 592.05 | G300E | 3225600 | 25.31 | G300E | 0 | 0
184 | Story13 | C17 | 50 MPa RC Column (27.5 cm x 27.5 cm) | Column | 50MPa | Concrete Rectangular | 275 | 275 | 756.3 | 3200 | 0.24 | 592.05 | G300E | 3813333.33 | 29.92 | G300E | 0 | 0
185 | Story13 | C18 | 50 MPa RC Column (27.5 cm x 27.5 cm) | Column | 50MPa | Concrete Rectangular | 275 | 275 | 756.3 | 3200 | 0.24 | 592.05 | G300E | 7257600 | 56.95 | G300E | 0 | 0
186 | Story13 | C19 | 50 MPa RC Column (27.5 cm x 27.5 cm) | Column | 50MPa | Concrete Rectangular | 275 | 275 | 756.3 | 3200 | 0.24 | 592.05 | G300E | 5454933.33 | 42.8 | G300E | 0 | 0
187 | Story13 | C2 | 50 MPa RC Column (27.5 cm x 27.5 cm) | Column | 50MPa | Concrete Rectangular | 275 | 275 | 756.3 | 3200 | 0.24 | 592.05 | G300E | 2516266.67 | 19.74 | G300E | 0 | 0
188 | Story13 | C22 | 50 MPa RC Column (27.5 cm x 27.5 cm) | Column | 50MPa | Concrete Rectangular | 275 | 275 | 756.3 | 3200 | 0.24 | 592.05 | G300E | 5456000 | 42.81 | G300E | 0 | 0
189 | Story13 | C23 | 50 MPa RC Column (27.5 cm x 27.5 cm) | Column | 50MPa | Concrete Rectangular | 275 | 275 | 756.3 | 3200 | 0.24 | 592.05 | G300E | 7258666.67 | 56.95 | G300E | 0 | 0
190 | Story13 | C24 | 50 MPa RC Column (27.5 cm x 27.5 cm) | Column | 50MPa | Concrete Rectangular | 275 | 275 | 756.3 | 3200 | 0.24 | 592.05 | G300E | 3814400 | 29.93 | G300E | 0 | 0
191 | Story13 | C25 | 50 MPa RC Column (27.5 cm x 27.5 cm) | Column | 50MPa | Concrete Rectangular | 275 | 275 | 756.3 | 3200 | 0.24 | 592.05 | G300E | 3813333.33 | 29.92 | G300E | 0 | 0
192 | Story13 | C26 | 50 MPa RC Column (27.5 cm x 27.5 cm) | Column | 50MPa | Concrete Rectangular | 275 | 275 | 756.3 | 3200 | 0.24 | 592.05 | G300E | 7258666.67 | 56.95 | G300E | 0 | 0
193 | Story13 | C27 | 50 MPa RC Column (27.5 cm x 27.5 cm) | Column | 50MPa | Concrete Rectangular | 275 | 275 | 756.3 | 3200 | 0.24 | 592.05 | G300E | 5457066.67 | 42.82 | G300E | 0 | 0
194 | Story13 | C3 | 50 MPa RC Column (27.5 cm x 27.5 cm) | Column | 50MPa | Concrete Rectangular | 275 | 275 | 756.3 | 3200 | 0.24 | 592.05 | G300E | 2419200 | 18.98 | G300E | 0 | 0
195 | Story13 | C30 | 50 MPa RC Column (27.5 cm x 27.5 cm) | Column | 50MPa | Concrete Rectangular | 275 | 275 | 756.3 | 3200 | 0.24 | 592.05 | G300E | 5456000 | 42.81 | G300E | 0 | 0
196 | Story13 | C31 | 50 MPa RC Column (27.5 cm x 27.5 cm) | Column | 50MPa | Concrete Rectangular | 275 | 275 | 756.3 | 3200 | 0.24 | 592.05 | G300E | 7258666.67 | 56.95 | G300E | 0 | 0
197 | Story13 | C32 | 50 MPa RC Column (27.5 cm x 27.5 cm) | Column | 50MPa | Concrete Rectangular | 275 | 275 | 756.3 | 3200 | 0.24 | 592.05 | G300E | 3814400 | 29.93 | G300E | 0 | 0
198 | Story13 | C33 | 50 MPa RC Column (27.5 cm x 27.5 cm) | Column | 50MPa | Concrete Rectangular | 275 | 275 | 756.3 | 3200 | 0.24 | 592.05 | G300E | 3223466.67 | 25.29 | G300E | 0 | 0
199 | Story13 | C34 | 50 MPa RC Column (27.5 cm x 27.5 cm) | Column | 50MPa | Concrete Rectangular | 275 | 275 | 756.3 | 3200 | 0.24 | 592.05 | G300E | 6526933.33 | 51.21 | G300E | 0 | 0
200 | Story13 | C35 | 50 MPa RC Column (27.5 cm x 27.5 cm) | Column | 50MPa | Concrete Rectangular | 275 | 275 | 756.3 | 3200 | 0.24 | 592.05 | G300E | 4609066.67 | 36.16 | G300E | 0 | 0
201 | Story13 | C36 | 50 MPa RC Column (27.5 cm x 27.5 cm) | Column | 50MPa | Concrete Rectangular | 275 | 275 | 756.3 | 3200 | 0.24 | 592.05 | G300E | 2419200 | 18.98 | G300E | 0 | 0
202 | Story13 | C37 | 50 MPa RC Column (27.5 cm x 27.5 cm) | Column | 50MPa | Concrete Rectangular | 275 | 275 | 756.3 | 3200 | 0.24 | 592.05 | G300E | 2419200 | 18.98 | G300E | 0 | 0
203 | Story13 | C38 | 50 MPa RC Column (27.5 cm x 27.5 cm) | Column | 50MPa | Concrete Rectangular | 275 | 275 | 756.3 | 3200 | 0.24 | 592.05 | G300E | 4608000 | 36.16 | G300E | 0 | 0
204 | Story13 | C39 | 50 MPa RC Column (27.5 cm x 27.5 cm) | Column | 50MPa | Concrete Rectangular | 275 | 275 | 756.3 | 3200 | 0.24 | 592.05 | G300E | 6526933.33 | 51.21 | G300E | 0 | 0
205 | Story13 | C4 | 50 MPa RC Column (27.5 cm x 27.5 cm) | Column | 50MPa | Concrete Rectangular | 275 | 275 | 756.3 | 3200 | 0.24 | 592.05 | G300E | 2419200 | 18.98 | G300E | 0 | 0
206 | Story13 | C40 | 50 MPa RC Column (27.5 cm x 27.5 cm) | Column | 50MPa | Concrete Rectangular | 275 | 275 | 756.3 | 3200 | 0.24 | 592.05 | G300E | 3225600 | 25.31 | G300E | 0 | 0
207 | Story13 | C41 | 50 MPa RC Column (27.5 cm x 27.5 cm) | Column | 50MPa | Concrete Rectangular | 275 | 275 | 756.3 | 3250 | 0.25 | 601.3 | G300E | 2457000 | 19.28 | G300E | 0 | 0
208 | Story13 | C42 | 50 MPa RC Column (27.5 cm x 27.5 cm) | Column | 50MPa | Concrete Rectangular | 275 | 275 | 756.3 | 3200 | 0.24 | 592.05 | G300E | 2515200 | 19.74 | G300E | 0 | 0
209 | Story13 | C43 | 50 MPa RC Column (27.5 cm x 27.5 cm) | Column | 50MPa | Concrete Rectangular | 275 | 275 | 756.3 | 3200 | 0.24 | 592.05 | G300E | 2419200 | 18.98 | G300E | 0 | 0
210 | Story13 | C44 | 50 MPa RC Column (27.5 cm x 27.5 cm) | Column | 50MPa | Concrete Rectangular | 275 | 275 | 756.3 | 3200 | 0.24 | 592.05 | G300E | 2419200 | 18.98 | G300E | 0 | 0
211 | Story13 | C45 | 50 MPa RC Column (27.5 cm x 27.5 cm) | Column | 50MPa | Concrete Rectangular | 275 | 275 | 756.3 | 3200 | 0.24 | 592.05 | G300E | 2419200 | 18.98 | G300E | 0 | 0
212 | Story13 | C46 | 50 MPa RC Column (27.5 cm x 27.5 cm) | Column | 50MPa | Concrete Rectangular | 275 | 275 | 756.3 | 3200 | 0.24 | 592.05 | G300E | 2419200 | 18.98 | G300E | 0 | 0
213 | Story13 | C47 | 50 MPa RC Column (27.5 cm x 27.5 cm) | Column | 50MPa | Concrete Rectangular | 275 | 275 | 756.3 | 3200 | 0.24 | 592.05 | G300E | 2515200 | 19.74 | G300E | 0 | 0
214 | Story13 | C48 | 50 MPa RC Column (27.5 cm x 27.5 cm) | Column | 50MPa | Concrete Rectangular | 275 | 275 | 756.3 | 3250 | 0.25 | 601.3 | G300E | 2457000 | 19.28 | G300E | 0 | 0
215 | Story13 | C5 | 50 MPa RC Column (27.5 cm x 27.5 cm) | Column | 50MPa | Concrete Rectangular | 275 | 275 | 756.3 | 3200 | 0.24 | 592.05 | G300E | 2419200 | 18.98 | G300E | 0 | 0
216 | Story13 | C6 | 50 MPa RC Column (27.5 cm x 27.5 cm) | Column | 50MPa | Concrete Rectangular | 275 | 275 | 756.3 | 3200 | 0.24 | 592.05 | G300E | 2419200 | 18.98 | G300E | 0 | 0
217 | Story13 | C7 | 50 MPa RC Column (27.5 cm x 27.5 cm) | Column | 50MPa | Concrete Rectangular | 275 | 275 | 756.3 | 3200 | 0.24 | 592.05 | G300E | 2517333.33 | 19.75 | G300E | 0 | 0
218 | Story13 | C8 | 50 MPa RC Column (27.5 cm x 27.5 cm) | Column | 50MPa | Concrete Rectangular | 275 | 275 | 756.3 | 3250 | 0.25 | 601.3 | G300E | 2457000 | 19.28 | G300E | 0 | 0
219 | Story13 | C9 | 50 MPa RC Column (27.5 cm x 27.5 cm) | Column | 50MPa | Concrete Rectangular | 275 | 275 | 756.3 | 3200 | 0.24 | 592.05 | G300E | 3223466.67 | 25.29 | G300E | 0 | 0
220 | Story14 | C1 | 50 MPa RC Column (27.5 cm x 27.5 cm) | Column | 50MPa | Concrete Rectangular | 275 | 275 | 756.3 | 3250 | 0.25 | 601.3 | G300E | 2813416.67 | 22.08 | G300E | 0 | 0
221 | Story14 | C10 | 50 MPa RC Column (27.5 cm x 27.5 cm) | Column | 50MPa | Concrete Rectangular | 275 | 275 | 756.3 | 3200 | 0.24 | 592.05 | G300E | 2419200 | 18.98 | G300E | 0 | 0
222 | Story14 | C11 | 50 MPa RC Column (27.5 cm x 27.5 cm) | Column | 50MPa | Concrete Rectangular | 275 | 275 | 756.3 | 3200 | 0.24 | 592.05 | G300E | 2419200 | 18.98 | G300E | 0 | 0
223 | Story14 | C12 | 50 MPa RC Column (27.5 cm x 27.5 cm) | Column | 50MPa | Concrete Rectangular | 275 | 275 | 756.3 | 3200 | 0.24 | 592.05 | G300E | 2419200 | 18.98 | G300E | 0 | 0
224 | Story14 | C13 | 50 MPa RC Column (27.5 cm x 27.5 cm) | Column | 50MPa | Concrete Rectangular | 275 | 275 | 756.3 | 3200 | 0.24 | 592.05 | G300E | 2419200 | 18.98 | G300E | 0 | 0
225 | Story14 | C14 | 50 MPa RC Column (27.5 cm x 27.5 cm) | Column | 50MPa | Concrete Rectangular | 275 | 275 | 756.3 | 3200 | 0.24 | 592.05 | G300E | 2419200 | 18.98 | G300E | 0 | 0
226 | Story14 | C15 | 50 MPa RC Column (27.5 cm x 27.5 cm) | Column | 50MPa | Concrete Rectangular | 275 | 275 | 756.3 | 3200 | 0.24 | 592.05 | G300E | 2419200 | 18.98 | G300E | 0 | 0
227 | Story14 | C16 | 50 MPa RC Column (27.5 cm x 27.5 cm) | Column | 50MPa | Concrete Rectangular | 275 | 275 | 756.3 | 3200 | 0.24 | 592.05 | G300E | 3331200 | 26.14 | G300E | 0 | 0
228 | Story14 | C17 | 50 MPa RC Column (27.5 cm x 27.5 cm) | Column | 50MPa | Concrete Rectangular | 275 | 275 | 756.3 | 3200 | 0.24 | 592.05 | G300E | 3789866.67 | 29.74 | G300E | 0 | 0
229 | Story14 | C18 | 50 MPa RC Column (27.5 cm x 27.5 cm) | Column | 50MPa | Concrete Rectangular | 275 | 275 | 756.3 | 3200 | 0.24 | 592.05 | G300E | 2419200 | 18.98 | G300E | 0 | 0
230 | Story14 | C19 | 50 MPa RC Column (27.5 cm x 27.5 cm) | Column | 50MPa | Concrete Rectangular | 275 | 275 | 756.3 | 3200 | 0.24 | 592.05 | G300E | 2419200 | 18.98 | G300E | 0 | 0
231 | Story14 | C2 | 50 MPa RC Column (27.5 cm x 27.5 cm) | Column | 50MPa | Concrete Rectangular | 275 | 275 | 756.3 | 3200 | 0.24 | 592.05 | G300E | 2419200 | 18.98 | G300E | 0 | 0
232 | Story14 | C22 | 50 MPa RC Column (27.5 cm x 27.5 cm) | Column | 50MPa | Concrete Rectangular | 275 | 275 | 756.3 | 3200 | 0.24 | 592.05 | G300E | 2419200 | 18.98 | G300E | 0 | 0
233 | Story14 | C23 | 50 MPa RC Column (27.5 cm x 27.5 cm) | Column | 50MPa | Concrete Rectangular | 275 | 275 | 756.3 | 3200 | 0.24 | 592.05 | G300E | 2419200 | 18.98 | G300E | 0 | 0
234 | Story14 | C24 | 50 MPa RC Column (27.5 cm x 27.5 cm) | Column | 50MPa | Concrete Rectangular | 275 | 275 | 756.3 | 3200 | 0.24 | 592.05 | G300E | 3790933.33 | 29.75 | G300E | 0 | 0
235 | Story14 | C25 | 50 MPa RC Column (27.5 cm x 27.5 cm) | Column | 50MPa | Concrete Rectangular | 275 | 275 | 756.3 | 3200 | 0.24 | 592.05 | G300E | 3789866.67 | 29.74 | G300E | 0 | 0
236 | Story14 | C26 | 50 MPa RC Column (27.5 cm x 27.5 cm) | Column | 50MPa | Concrete Rectangular | 275 | 275 | 756.3 | 3200 | 0.24 | 592.05 | G300E | 2419200 | 18.98 | G300E | 0 | 0
237 | Story14 | C27 | 50 MPa RC Column (27.5 cm x 27.5 cm) | Column | 50MPa | Concrete Rectangular | 275 | 275 | 756.3 | 3200 | 0.24 | 592.05 | G300E | 2419200 | 18.98 | G300E | 0 | 0
238 | Story14 | C3 | 50 MPa RC Column (27.5 cm x 27.5 cm) | Column | 50MPa | Concrete Rectangular | 275 | 275 | 756.3 | 3200 | 0.24 | 592.05 | G300E | 2419200 | 18.98 | G300E | 0 | 0
239 | Story14 | C30 | 50 MPa RC Column (27.5 cm x 27.5 cm) | Column | 50MPa | Concrete Rectangular | 275 | 275 | 756.3 | 3200 | 0.24 | 592.05 | G300E | 2419200 | 18.98 | G300E | 0 | 0
240 | Story14 | C31 | 50 MPa RC Column (27.5 cm x 27.5 cm) | Column | 50MPa | Concrete Rectangular | 275 | 275 | 756.3 | 3200 | 0.24 | 592.05 | G300E | 2419200 | 18.98 | G300E | 0 | 0
241 | Story14 | C32 | 50 MPa RC Column (27.5 cm x 27.5 cm) | Column | 50MPa | Concrete Rectangular | 275 | 275 | 756.3 | 3200 | 0.24 | 592.05 | G300E | 3790933.33 | 29.75 | G300E | 0 | 0
242 | Story14 | C33 | 50 MPa RC Column (27.5 cm x 27.5 cm) | Column | 50MPa | Concrete Rectangular | 275 | 275 | 756.3 | 3200 | 0.24 | 592.05 | G300E | 3330133.33 | 26.13 | G300E | 0 | 0
243 | Story14 | C34 | 50 MPa RC Column (27.5 cm x 27.5 cm) | Column | 50MPa | Concrete Rectangular | 275 | 275 | 756.3 | 3200 | 0.24 | 592.05 | G300E | 2419200 | 18.98 | G300E | 0 | 0
244 | Story14 | C35 | 50 MPa RC Column (27.5 cm x 27.5 cm) | Column | 50MPa | Concrete Rectangular | 275 | 275 | 756.3 | 3200 | 0.24 | 592.05 | G300E | 2419200 | 18.98 | G300E | 0 | 0
245 | Story14 | C36 | 50 MPa RC Column (27.5 cm x 27.5 cm) | Column | 50MPa | Concrete Rectangular | 275 | 275 | 756.3 | 3200 | 0.24 | 592.05 | G300E | 2419200 | 18.98 | G300E | 0 | 0
246 | Story14 | C37 | 50 MPa RC Column (27.5 cm x 27.5 cm) | Column | 50MPa | Concrete Rectangular | 275 | 275 | 756.3 | 3200 | 0.24 | 592.05 | G300E | 2419200 | 18.98 | G300E | 0 | 0
247 | Story14 | C38 | 50 MPa RC Column (27.5 cm x 27.5 cm) | Column | 50MPa | Concrete Rectangular | 275 | 275 | 756.3 | 3200 | 0.24 | 592.05 | G300E | 2419200 | 18.98 | G300E | 0 | 0
248 | Story14 | C39 | 50 MPa RC Column (27.5 cm x 27.5 cm) | Column | 50MPa | Concrete Rectangular | 275 | 275 | 756.3 | 3200 | 0.24 | 592.05 | G300E | 2419200 | 18.98 | G300E | 0 | 0
249 | Story14 | C4 | 50 MPa RC Column (27.5 cm x 27.5 cm) | Column | 50MPa | Concrete Rectangular | 275 | 275 | 756.3 | 3200 | 0.24 | 592.05 | G300E | 2419200 | 18.98 | G300E | 0 | 0
250 | Story14 | C40 | 50 MPa RC Column (27.5 cm x 27.5 cm) | Column | 50MPa | Concrete Rectangular | 275 | 275 | 756.3 | 3200 | 0.24 | 592.05 | G300E | 3331200 | 26.14 | G300E | 0 | 0
251 | Story14 | C41 | 50 MPa RC Column (27.5 cm x 27.5 cm) | Column | 50MPa | Concrete Rectangular | 275 | 275 | 756.3 | 3250 | 0.25 | 601.3 | G300E | 2812333.33 | 22.07 | G300E | 0 | 0
252 | Story14 | C42 | 50 MPa RC Column (27.5 cm x 27.5 cm) | Column | 50MPa | Concrete Rectangular | 275 | 275 | 756.3 | 3200 | 0.24 | 592.05 | G300E | 2419200 | 18.98 | G300E | 0 | 0
253 | Story14 | C43 | 50 MPa RC Column (27.5 cm x 27.5 cm) | Column | 50MPa | Concrete Rectangular | 275 | 275 | 756.3 | 3200 | 0.24 | 592.05 | G300E | 2419200 | 18.98 | G300E | 0 | 0
254 | Story14 | C44 | 50 MPa RC Column (27.5 cm x 27.5 cm) | Column | 50MPa | Concrete Rectangular | 275 | 275 | 756.3 | 3200 | 0.24 | 592.05 | G300E | 2419200 | 18.98 | G300E | 0 | 0
255 | Story14 | C45 | 50 MPa RC Column (27.5 cm x 27.5 cm) | Column | 50MPa | Concrete Rectangular | 275 | 275 | 756.3 | 3200 | 0.24 | 592.05 | G300E | 2419200 | 18.98 | G300E | 0 | 0
256 | Story14 | C46 | 50 MPa RC Column (27.5 cm x 27.5 cm) | Column | 50MPa | Concrete Rectangular | 275 | 275 | 756.3 | 3200 | 0.24 | 592.05 | G300E | 2419200 | 18.98 | G300E | 0 | 0
257 | Story14 | C47 | 50 MPa RC Column (27.5 cm x 27.5 cm) | Column | 50MPa | Concrete Rectangular | 275 | 275 | 756.3 | 3200 | 0.24 | 592.05 | G300E | 2419200 | 18.98 | G300E | 0 | 0
258 | Story14 | C48 | 50 MPa RC Column (27.5 cm x 27.5 cm) | Column | 50MPa | Concrete Rectangular | 275 | 275 | 756.3 | 3250 | 0.25 | 601.3 | G300E | 2813416.67 | 22.08 | G300E | 0 | 0
259 | Story14 | C5 | 50 MPa RC Column (27.5 cm x 27.5 cm) | Column | 50MPa | Concrete Rectangular | 275 | 275 | 756.3 | 3200 | 0.24 | 592.05 | G300E | 2419200 | 18.98 | G300E | 0 | 0
260 | Story14 | C6 | 50 MPa RC Column (27.5 cm x 27.5 cm) | Column | 50MPa | Concrete Rectangular | 275 | 275 | 756.3 | 3200 | 0.24 | 592.05 | G300E | 2419200 | 18.98 | G300E | 0 | 0
261 | Story14 | C7 | 50 MPa RC Column (27.5 cm x 27.5 cm) | Column | 50MPa | Concrete Rectangular | 275 | 275 | 756.3 | 3200 | 0.24 | 592.05 | G300E | 2419200 | 18.98 | G300E | 0 | 0
262 | Story14 | C8 | 50 MPa RC Column (27.5 cm x 27.5 cm) | Column | 50MPa | Concrete Rectangular | 275 | 275 | 756.3 | 3250 | 0.25 | 601.3 | G300E | 2814500 | 22.08 | G300E | 0 | 0
263 | Story14 | C9 | 50 MPa RC Column (27.5 cm x 27.5 cm) | Column | 50MPa | Concrete Rectangular | 275 | 275 | 756.3 | 3200 | 0.24 | 592.05 | G300E | 3330133.33 | 26.13 | G300E | 0 | 0
264 | Story15 | C1 | 50 MPa RC Column (25 cm x 25 cm) | Column | 50MPa | Concrete Rectangular | 250 | 250 | 625 | 3250 | 0.2 | 496.94 | G300E | 4986583.33 | 39.13 | G300E | 0 | 0
265 | Story15 | C10 | 50 MPa RC Column (25 cm x 25 cm) | Column | 50MPa | Concrete Rectangular | 250 | 250 | 625 | 3200 | 0.2 | 489.3 | G300E | 2000000 | 15.69 | G300E | 0 | 0
266 | Story15 | C11 | 50 MPa RC Column (25 cm x 25 cm) | Column | 50MPa | Concrete Rectangular | 250 | 250 | 625 | 3200 | 0.2 | 489.3 | G300E | 2000000 | 15.69 | G300E | 0 | 0
267 | Story15 | C12 | 50 MPa RC Column (25 cm x 25 cm) | Column | 50MPa | Concrete Rectangular | 250 | 250 | 625 | 3200 | 0.2 | 489.3 | G300E | 3344000 | 26.24 | G300E | 0 | 0
268 | Story15 | C13 | 50 MPa RC Column (25 cm x 25 cm) | Column | 50MPa | Concrete Rectangular | 250 | 250 | 625 | 3200 | 0.2 | 489.3 | G300E | 3361066.67 | 26.37 | G300E | 0 | 0
269 | Story15 | C14 | 50 MPa RC Column (25 cm x 25 cm) | Column | 50MPa | Concrete Rectangular | 250 | 250 | 625 | 3200 | 0.2 | 489.3 | G300E | 2000000 | 15.69 | G300E | 0 | 0
270 | Story15 | C15 | 50 MPa RC Column (25 cm x 25 cm) | Column | 50MPa | Concrete Rectangular | 250 | 250 | 625 | 3200 | 0.2 | 489.3 | G300E | 2000000 | 15.69 | G300E | 0 | 0
271 | Story15 | C16 | 50 MPa RC Column (25 cm x 25 cm) | Column | 50MPa | Concrete Rectangular | 250 | 250 | 625 | 3200 | 0.2 | 489.3 | G300E | 6385066.67 | 50.1 | G300E | 0 | 0
272 | Story15 | C17 | 50 MPa RC Column (25 cm x 25 cm) | Column | 50MPa | Concrete Rectangular | 250 | 250 | 625 | 3200 | 0.2 | 489.3 | G300E | 7217066.67 | 56.63 | G300E | 0 | 0
273 | Story15 | C18 | 50 MPa RC Column (25 cm x 25 cm) | Column | 50MPa | Concrete Rectangular | 250 | 250 | 625 | 3200 | 0.2 | 489.3 | G300E | 2000000 | 15.69 | G300E | 0 | 0
274 | Story15 | C19 | 50 MPa RC Column (25 cm x 25 cm) | Column | 50MPa | Concrete Rectangular | 250 | 250 | 625 | 3200 | 0.2 | 489.3 | G300E | 2000000 | 15.69 | G300E | 0 | 0
275 | Story15 | C2 | 50 MPa RC Column (25 cm x 25 cm) | Column | 50MPa | Concrete Rectangular | 250 | 250 | 625 | 3200 | 0.2 | 489.3 | G300E | 3378133.33 | 26.51 | G300E | 0 | 0
276 | Story15 | C22 | 50 MPa RC Column (25 cm x 25 cm) | Column | 50MPa | Concrete Rectangular | 250 | 250 | 625 | 3200 | 0.2 | 489.3 | G300E | 2000000 | 15.69 | G300E | 0 | 0
277 | Story15 | C23 | 50 MPa RC Column (25 cm x 25 cm) | Column | 50MPa | Concrete Rectangular | 250 | 250 | 625 | 3200 | 0.2 | 489.3 | G300E | 2000000 | 15.69 | G300E | 0 | 0
278 | Story15 | C24 | 50 MPa RC Column (25 cm x 25 cm) | Column | 50MPa | Concrete Rectangular | 250 | 250 | 625 | 3200 | 0.2 | 489.3 | G300E | 7219200 | 56.64 | G300E | 0 | 0
279 | Story15 | C25 | 50 MPa RC Column (25 cm x 25 cm) | Column | 50MPa | Concrete Rectangular | 250 | 250 | 625 | 3200 | 0.2 | 489.3 | G300E | 7217066.67 | 56.63 | G300E | 0 | 0
280 | Story15 | C26 | 50 MPa RC Column (25 cm x 25 cm) | Column | 50MPa | Concrete Rectangular | 250 | 250 | 625 | 3200 | 0.2 | 489.3 | G300E | 2000000 | 15.69 | G300E | 0 | 0
281 | Story15 | C27 | 50 MPa RC Column (25 cm x 25 cm) | Column | 50MPa | Concrete Rectangular | 250 | 250 | 625 | 3200 | 0.2 | 489.3 | G300E | 2000000 | 15.69 | G300E | 0 | 0
282 | Story15 | C3 | 50 MPa RC Column (25 cm x 25 cm) | Column | 50MPa | Concrete Rectangular | 250 | 250 | 625 | 3200 | 0.2 | 489.3 | G300E | 3188266.67 | 25.02 | G300E | 0 | 0
283 | Story15 | C30 | 50 MPa RC Column (25 cm x 25 cm) | Column | 50MPa | Concrete Rectangular | 250 | 250 | 625 | 3200 | 0.2 | 489.3 | G300E | 2000000 | 15.69 | G300E | 0 | 0
284 | Story15 | C31 | 50 MPa RC Column (25 cm x 25 cm) | Column | 50MPa | Concrete Rectangular | 250 | 250 | 625 | 3200 | 0.2 | 489.3 | G300E | 2000000 | 15.69 | G300E | 0 | 0
285 | Story15 | C32 | 50 MPa RC Column (25 cm x 25 cm) | Column | 50MPa | Concrete Rectangular | 250 | 250 | 625 | 3200 | 0.2 | 489.3 | G300E | 7219200 | 56.64 | G300E | 0 | 0
286 | Story15 | C33 | 50 MPa RC Column (25 cm x 25 cm) | Column | 50MPa | Concrete Rectangular | 250 | 250 | 625 | 3200 | 0.2 | 489.3 | G300E | 6380800 | 50.07 | G300E | 0 | 0
287 | Story15 | C34 | 50 MPa RC Column (25 cm x 25 cm) | Column | 50MPa | Concrete Rectangular | 250 | 250 | 625 | 3200 | 0.2 | 489.3 | G300E | 2000000 | 15.69 | G300E | 0 | 0
288 | Story15 | C35 | 50 MPa RC Column (25 cm x 25 cm) | Column | 50MPa | Concrete Rectangular | 250 | 250 | 625 | 3200 | 0.2 | 489.3 | G300E | 2000000 | 15.69 | G300E | 0 | 0
289 | Story15 | C36 | 50 MPa RC Column (25 cm x 25 cm) | Column | 50MPa | Concrete Rectangular | 250 | 250 | 625 | 3200 | 0.2 | 489.3 | G300E | 3340800 | 26.21 | G300E | 0 | 0
290 | Story15 | C37 | 50 MPa RC Column (25 cm x 25 cm) | Column | 50MPa | Concrete Rectangular | 250 | 250 | 625 | 3200 | 0.2 | 489.3 | G300E | 3373866.67 | 26.47 | G300E | 0 | 0
291 | Story15 | C38 | 50 MPa RC Column (25 cm x 25 cm) | Column | 50MPa | Concrete Rectangular | 250 | 250 | 625 | 3200 | 0.2 | 489.3 | G300E | 2000000 | 15.69 | G300E | 0 | 0
292 | Story15 | C39 | 50 MPa RC Column (25 cm x 25 cm) | Column | 50MPa | Concrete Rectangular | 250 | 250 | 625 | 3200 | 0.2 | 489.3 | G300E | 2000000 | 15.69 | G300E | 0 | 0
293 | Story15 | C4 | 50 MPa RC Column (25 cm x 25 cm) | Column | 50MPa | Concrete Rectangular | 250 | 250 | 625 | 3200 | 0.2 | 489.3 | G300E | 2112000 | 16.57 | G300E | 0 | 0
294 | Story15 | C40 | 50 MPa RC Column (25 cm x 25 cm) | Column | 50MPa | Concrete Rectangular | 250 | 250 | 625 | 3200 | 0.2 | 489.3 | G300E | 6382933.33 | 50.08 | G300E | 0 | 0
295 | Story15 | C41 | 50 MPa RC Column (25 cm x 25 cm) | Column | 50MPa | Concrete Rectangular | 250 | 250 | 625 | 3250 | 0.2 | 496.94 | G300E | 4982250 | 39.09 | G300E | 0 | 0
296 | Story15 | C42 | 50 MPa RC Column (25 cm x 25 cm) | Column | 50MPa | Concrete Rectangular | 250 | 250 | 625 | 3200 | 0.2 | 489.3 | G300E | 3371733.33 | 26.46 | G300E | 0 | 0
297 | Story15 | C43 | 50 MPa RC Column (25 cm x 25 cm) | Column | 50MPa | Concrete Rectangular | 250 | 250 | 625 | 3200 | 0.2 | 489.3 | G300E | 3214933.33 | 25.23 | G300E | 0 | 0
298 | Story15 | C44 | 50 MPa RC Column (25 cm x 25 cm) | Column | 50MPa | Concrete Rectangular | 250 | 250 | 625 | 3200 | 0.2 | 489.3 | G300E | 2101333.33 | 16.49 | G300E | 0 | 0
299 | Story15 | C45 | 50 MPa RC Column (25 cm x 25 cm) | Column | 50MPa | Concrete Rectangular | 250 | 250 | 625 | 3200 | 0.2 | 489.3 | G300E | 2055466.67 | 16.13 | G300E | 0 | 0
300 | Story15 | C46 | 50 MPa RC Column (25 cm x 25 cm) | Column | 50MPa | Concrete Rectangular | 250 | 250 | 625 | 3200 | 0.2 | 489.3 | G300E | 3216000 | 25.23 | G300E | 0 | 0
301 | Story15 | C47 | 50 MPa RC Column (25 cm x 25 cm) | Column | 50MPa | Concrete Rectangular | 250 | 250 | 625 | 3200 | 0.2 | 489.3 | G300E | 3372800 | 26.46 | G300E | 0 | 0
302 | Story15 | C48 | 50 MPa RC Column (25 cm x 25 cm) | Column | 50MPa | Concrete Rectangular | 250 | 250 | 625 | 3250 | 0.2 | 496.94 | G300E | 4984416.67 | 39.11 | G300E | 0 | 0
303 | Story15 | C5 | 50 MPa RC Column (25 cm x 25 cm) | Column | 50MPa | Concrete Rectangular | 250 | 250 | 625 | 3200 | 0.2 | 489.3 | G300E | 2054400 | 16.12 | G300E | 0 | 0
304 | Story15 | C6 | 50 MPa RC Column (25 cm x 25 cm) | Column | 50MPa | Concrete Rectangular | 250 | 250 | 625 | 3200 | 0.2 | 489.3 | G300E | 3217066.67 | 25.24 | G300E | 0 | 0
305 | Story15 | C7 | 50 MPa RC Column (25 cm x 25 cm) | Column | 50MPa | Concrete Rectangular | 250 | 250 | 625 | 3200 | 0.2 | 489.3 | G300E | 3378133.33 | 26.51 | G300E | 0 | 0
306 | Story15 | C8 | 50 MPa RC Column (25 cm x 25 cm) | Column | 50MPa | Concrete Rectangular | 250 | 250 | 625 | 3250 | 0.2 | 496.94 | G300E | 4987666.67 | 39.14 | G300E | 0 | 0
307 | Story15 | C9 | 50 MPa RC Column (25 cm x 25 cm) | Column | 50MPa | Concrete Rectangular | 250 | 250 | 625 | 3200 | 0.2 | 489.3 | G300E | 6384000 | 50.09 | G300E | 0 | 0
308 | Story16 | C1 | 50 MPa RC Column (25 cm x 25 cm) | Column | 50MPa | Concrete Rectangular | 250 | 250 | 625 | 3250 | 0.2 | 496.94 | G300E | 9442333.33 | 74.09 | G300E | 0 | 0
309 | Story16 | C10 | 50 MPa RC Column (25 cm x 25 cm) | Column | 50MPa | Concrete Rectangular | 250 | 250 | 625 | 3200 | 0.2 | 489.3 | G300E | 2000000 | 15.69 | G300E | 0 | 0
310 | Story16 | C11 | 50 MPa RC Column (25 cm x 25 cm) | Column | 50MPa | Concrete Rectangular | 250 | 250 | 625 | 3200 | 0.2 | 489.3 | G300E | 2000000 | 15.69 | G300E | 0 | 0
311 | Story16 | C12 | 50 MPa RC Column (25 cm x 25 cm) | Column | 50MPa | Concrete Rectangular | 250 | 250 | 625 | 3200 | 0.2 | 489.3 | G300E | 5498666.67 | 43.14 | G300E | 0 | 0
312 | Story16 | C13 | 50 MPa RC Column (25 cm x 25 cm) | Column | 50MPa | Concrete Rectangular | 250 | 250 | 625 | 3200 | 0.2 | 489.3 | G300E | 5504000 | 43.19 | G300E | 0 | 0
313 | Story16 | C14 | 50 MPa RC Column (25 cm x 25 cm) | Column | 50MPa | Concrete Rectangular | 250 | 250 | 625 | 3200 | 0.2 | 489.3 | G300E | 2000000 | 15.69 | G300E | 0 | 0
314 | Story16 | C15 | 50 MPa RC Column (25 cm x 25 cm) | Column | 50MPa | Concrete Rectangular | 250 | 250 | 625 | 3200 | 0.2 | 489.3 | G300E | 2000000 | 15.69 | G300E | 0 | 0
315 | Story16 | C16 | 50 MPa RC Column (25 cm x 25 cm) | Column | 50MPa | Concrete Rectangular | 250 | 250 | 625 | 3200 | 0.2 | 489.3 | G300E | 10317866.67 | 80.96 | G300E | 77600 | 0.61
316 | Story16 | C17 | 50 MPa RC Column (25 cm x 25 cm) | Column | 50MPa | Concrete Rectangular | 250 | 250 | 625 | 3200 | 0.2 | 489.3 | G300E | 10820266.67 | 84.9 | G300E | 77600 | 0.61
317 | Story16 | C18 | 50 MPa RC Column (25 cm x 25 cm) | Column | 50MPa | Concrete Rectangular | 250 | 250 | 625 | 3200 | 0.2 | 489.3 | G300E | 2000000 | 15.69 | G300E | 0 | 0
318 | Story16 | C19 | 50 MPa RC Column (25 cm x 25 cm) | Column | 50MPa | Concrete Rectangular | 250 | 250 | 625 | 3200 | 0.2 | 489.3 | G300E | 2619733.33 | 20.56 | G300E | 0 | 0
319 | Story16 | C2 | 50 MPa RC Column (25 cm x 25 cm) | Column | 50MPa | Concrete Rectangular | 250 | 250 | 625 | 3200 | 0.2 | 489.3 | G300E | 6500266.67 | 51 | G300E | 0 | 0
320 | Story16 | C22 | 50 MPa RC Column (25 cm x 25 cm) | Column | 50MPa | Concrete Rectangular | 250 | 250 | 625 | 3200 | 0.2 | 489.3 | G300E | 2619733.33 | 20.56 | G300E | 0 | 0
321 | Story16 | C23 | 50 MPa RC Column (25 cm x 25 cm) | Column | 50MPa | Concrete Rectangular | 250 | 250 | 625 | 3200 | 0.2 | 489.3 | G300E | 2000000 | 15.69 | G300E | 0 | 0
322 | Story16 | C24 | 50 MPa RC Column (25 cm x 25 cm) | Column | 50MPa | Concrete Rectangular | 250 | 250 | 625 | 3200 | 0.2 | 489.3 | G300E | 10823466.67 | 84.92 | G300E | 77600 | 0.61
323 | Story16 | C25 | 50 MPa RC Column (25 cm x 25 cm) | Column | 50MPa | Concrete Rectangular | 250 | 250 | 625 | 3200 | 0.2 | 489.3 | G300E | 10821333.33 | 84.91 | G300E | 77600 | 0.61
324 | Story16 | C26 | 50 MPa RC Column (25 cm x 25 cm) | Column | 50MPa | Concrete Rectangular | 250 | 250 | 625 | 3200 | 0.2 | 489.3 | G300E | 2000000 | 15.69 | G300E | 0 | 0
325 | Story16 | C27 | 50 MPa RC Column (25 cm x 25 cm) | Column | 50MPa | Concrete Rectangular | 250 | 250 | 625 | 3200 | 0.2 | 489.3 | G300E | 2621866.67 | 20.57 | G300E | 0 | 0
326 | Story16 | C3 | 50 MPa RC Column (25 cm x 25 cm) | Column | 50MPa | Concrete Rectangular | 250 | 250 | 625 | 3200 | 0.2 | 489.3 | G300E | 6202666.67 | 48.67 | G300E | 0 | 0
327 | Story16 | C30 | 50 MPa RC Column (25 cm x 25 cm) | Column | 50MPa | Concrete Rectangular | 250 | 250 | 625 | 3200 | 0.2 | 489.3 | G300E | 2619733.33 | 20.56 | G300E | 0 | 0
328 | Story16 | C31 | 50 MPa RC Column (25 cm x 25 cm) | Column | 50MPa | Concrete Rectangular | 250 | 250 | 625 | 3200 | 0.2 | 489.3 | G300E | 2000000 | 15.69 | G300E | 0 | 0
329 | Story16 | C32 | 50 MPa RC Column (25 cm x 25 cm) | Column | 50MPa | Concrete Rectangular | 250 | 250 | 625 | 3200 | 0.2 | 489.3 | G300E | 10823466.67 | 84.92 | G300E | 77600 | 0.61
330 | Story16 | C33 | 50 MPa RC Column (25 cm x 25 cm) | Column | 50MPa | Concrete Rectangular | 250 | 250 | 625 | 3200 | 0.2 | 489.3 | G300E | 10313600 | 80.92 | G300E | 77600 | 0.61
331 | Story16 | C34 | 50 MPa RC Column (25 cm x 25 cm) | Column | 50MPa | Concrete Rectangular | 250 | 250 | 625 | 3200 | 0.2 | 489.3 | G300E | 2000000 | 15.69 | G300E | 0 | 0
332 | Story16 | C35 | 50 MPa RC Column (25 cm x 25 cm) | Column | 50MPa | Concrete Rectangular | 250 | 250 | 625 | 3200 | 0.2 | 489.3 | G300E | 2000000 | 15.69 | G300E | 0 | 0
333 | Story16 | C36 | 50 MPa RC Column (25 cm x 25 cm) | Column | 50MPa | Concrete Rectangular | 250 | 250 | 625 | 3200 | 0.2 | 489.3 | G300E | 5501866.67 | 43.17 | G300E | 0 | 0
334 | Story16 | C37 | 50 MPa RC Column (25 cm x 25 cm) | Column | 50MPa | Concrete Rectangular | 250 | 250 | 625 | 3200 | 0.2 | 489.3 | G300E | 5515733.33 | 43.28 | G300E | 0 | 0
335 | Story16 | C38 | 50 MPa RC Column (25 cm x 25 cm) | Column | 50MPa | Concrete Rectangular | 250 | 250 | 625 | 3200 | 0.2 | 489.3 | G300E | 2000000 | 15.69 | G300E | 0 | 0
336 | Story16 | C39 | 50 MPa RC Column (25 cm x 25 cm) | Column | 50MPa | Concrete Rectangular | 250 | 250 | 625 | 3200 | 0.2 | 489.3 | G300E | 2000000 | 15.69 | G300E | 0 | 0
337 | Story16 | C4 | 50 MPa RC Column (25 cm x 25 cm) | Column | 50MPa | Concrete Rectangular | 250 | 250 | 625 | 3200 | 0.2 | 489.3 | G300E | 4379733.33 | 34.37 | G300E | 0 | 0
338 | Story16 | C40 | 50 MPa RC Column (25 cm x 25 cm) | Column | 50MPa | Concrete Rectangular | 250 | 250 | 625 | 3200 | 0.2 | 489.3 | G300E | 10315733.33 | 80.94 | G300E | 77600 | 0.61
339 | Story16 | C41 | 50 MPa RC Column (25 cm x 25 cm) | Column | 50MPa | Concrete Rectangular | 250 | 250 | 625 | 3250 | 0.2 | 496.94 | G300E | 9440166.67 | 74.07 | G300E | 0 | 0
340 | Story16 | C42 | 50 MPa RC Column (25 cm x 25 cm) | Column | 50MPa | Concrete Rectangular | 250 | 250 | 625 | 3200 | 0.2 | 489.3 | G300E | 6496000 | 50.97 | G300E | 0 | 0
341 | Story16 | C43 | 50 MPa RC Column (25 cm x 25 cm) | Column | 50MPa | Concrete Rectangular | 250 | 250 | 625 | 3200 | 0.2 | 489.3 | G300E | 6219733.33 | 48.8 | G300E | 0 | 0
342 | Story16 | C44 | 50 MPa RC Column (25 cm x 25 cm) | Column | 50MPa | Concrete Rectangular | 250 | 250 | 625 | 3200 | 0.2 | 489.3 | G300E | 4358400 | 34.2 | G300E | 0 | 0
343 | Story16 | C45 | 50 MPa RC Column (25 cm x 25 cm) | Column | 50MPa | Concrete Rectangular | 250 | 250 | 625 | 3200 | 0.2 | 489.3 | G300E | 4358400 | 34.2 | G300E | 0 | 0
344 | Story16 | C46 | 50 MPa RC Column (25 cm x 25 cm) | Column | 50MPa | Concrete Rectangular | 250 | 250 | 625 | 3200 | 0.2 | 489.3 | G300E | 6219733.33 | 48.8 | G300E | 0 | 0
345 | Story16 | C47 | 50 MPa RC Column (25 cm x 25 cm) | Column | 50MPa | Concrete Rectangular | 250 | 250 | 625 | 3200 | 0.2 | 489.3 | G300E | 6496000 | 50.97 | G300E | 0 | 0
346 | Story16 | C48 | 50 MPa RC Column (25 cm x 25 cm) | Column | 50MPa | Concrete Rectangular | 250 | 250 | 625 | 3250 | 0.2 | 496.94 | G300E | 9442333.33 | 74.09 | G300E | 0 | 0
347 | Story16 | C5 | 50 MPa RC Column (25 cm x 25 cm) | Column | 50MPa | Concrete Rectangular | 250 | 250 | 625 | 3200 | 0.2 | 489.3 | G300E | 4359466.67 | 34.21 | G300E | 0 | 0
348 | Story16 | C6 | 50 MPa RC Column (25 cm x 25 cm) | Column | 50MPa | Concrete Rectangular | 250 | 250 | 625 | 3200 | 0.2 | 489.3 | G300E | 6221866.67 | 48.82 | G300E | 0 | 0
349 | Story16 | C7 | 50 MPa RC Column (25 cm x 25 cm) | Column | 50MPa | Concrete Rectangular | 250 | 250 | 625 | 3200 | 0.2 | 489.3 | G300E | 6500266.67 | 51 | G300E | 0 | 0
350 | Story16 | C8 | 50 MPa RC Column (25 cm x 25 cm) | Column | 50MPa | Concrete Rectangular | 250 | 250 | 625 | 3250 | 0.2 | 496.94 | G300E | 9445583.33 | 74.11 | G300E | 0 | 0
351 | Story16 | C9 | 50 MPa RC Column (25 cm x 25 cm) | Column | 50MPa | Concrete Rectangular | 250 | 250 | 625 | 3200 | 0.2 | 489.3 | G300E | 10314666.67 | 80.93 | G300E | 77600 | 0.61
352 | Story2 | C1 | 50 MPa RC Column (47.5 cm x 47.5 cm) | Column | 50MPa | Concrete Rectangular | 475 | 475 | 2256.3 | 3250 | 0.73 | 1793.96 | G300E | 7332000 | 57.53 | G300E | 0 | 0
353 | Story2 | C10 | 50 MPa RC Column (47.5 cm x 47.5 cm) | Column | 50MPa | Concrete Rectangular | 475 | 475 | 2256.3 | 3225 | 0.73 | 1780.16 | G300E | 26861025 | 210.76 | G300E | 0 | 0
354 | Story2 | C11 | 50 MPa RC Column (47.5 cm x 47.5 cm) | Column | 50MPa | Concrete Rectangular | 475 | 475 | 2256.3 | 3225 | 0.73 | 1780.16 | G300E | 21831100 | 171.29 | G300E | 0 | 0
355 | Story2 | C12 | 50 MPa RC Column (47.5 cm x 47.5 cm) | Column | 50MPa | Concrete Rectangular | 475 | 475 | 2256.3 | 3225 | 0.73 | 1780.16 | G300E | 7275600 | 57.09 | G300E | 0 | 0
356 | Story2 | C13 | 50 MPa RC Column (47.5 cm x 47.5 cm) | Column | 50MPa | Concrete Rectangular | 475 | 475 | 2256.3 | 3225 | 0.73 | 1780.16 | G300E | 7275600 | 57.09 | G300E | 0 | 0
357 | Story2 | C14 | 50 MPa RC Column (47.5 cm x 47.5 cm) | Column | 50MPa | Concrete Rectangular | 475 | 475 | 2256.3 | 3225 | 0.73 | 1780.16 | G300E | 26437475 | 207.44 | G300E | 0 | 0
358 | Story2 | C15 | 50 MPa RC Column (47.5 cm x 47.5 cm) | Column | 50MPa | Concrete Rectangular | 475 | 475 | 2256.3 | 3225 | 0.73 | 1780.16 | G300E | 26905100 | 211.11 | G300E | 0 | 0
359 | Story2 | C16 | 50 MPa RC Column (47.5 cm x 47.5 cm) | Column | 50MPa | Concrete Rectangular | 475 | 475 | 2256.3 | 3225 | 0.73 | 1780.16 | G300E | 7275600 | 57.09 | G300E | 0 | 0
360 | Story2 | C17 | 50 MPa RC Column (47.5 cm x 47.5 cm) | Column | 50MPa | Concrete Rectangular | 475 | 475 | 2256.3 | 3225 | 0.73 | 1780.16 | G300E | 7275600 | 57.09 | G300E | 0 | 0
361 | Story2 | C18 | 50 MPa RC Column (47.5 cm x 47.5 cm) | Column | 50MPa | Concrete Rectangular | 475 | 475 | 2256.3 | 3225 | 0.73 | 1780.16 | G300E | 30553650 | 239.74 | G300E | 0 | 0
362 | Story2 | C19 | 50 MPa RC Column (47.5 cm x 47.5 cm) | Column | 50MPa | Concrete Rectangular | 475 | 475 | 2256.3 | 3225 | 0.73 | 1780.16 | G300E | 17346200 | 136.1 | G300E | 0 | 0
363 | Story2 | C2 | 50 MPa RC Column (47.5 cm x 47.5 cm) | Column | 50MPa | Concrete Rectangular | 475 | 475 | 2256.3 | 3225 | 0.73 | 1780.16 | G300E | 7275600 | 57.09 | G300E | 0 | 0
364 | Story2 | C22 | 50 MPa RC Column (47.5 cm x 47.5 cm) | Column | 50MPa | Concrete Rectangular | 475 | 475 | 2256.3 | 3225 | 0.73 | 1780.16 | G300E | 17350500 | 136.14 | G300E | 0 | 0
365 | Story2 | C23 | 50 MPa RC Column (47.5 cm x 47.5 cm) | Column | 50MPa | Concrete Rectangular | 475 | 475 | 2256.3 | 3225 | 0.73 | 1780.16 | G300E | 30560100 | 239.79 | G300E | 0 | 0
366 | Story2 | C24 | 50 MPa RC Column (47.5 cm x 47.5 cm) | Column | 50MPa | Concrete Rectangular | 475 | 475 | 2256.3 | 3225 | 0.73 | 1780.16 | G300E | 7275600 | 57.09 | G300E | 0 | 0
367 | Story2 | C25 | 50 MPa RC Column (47.5 cm x 47.5 cm) | Column | 50MPa | Concrete Rectangular | 475 | 475 | 2256.3 | 3225 | 0.73 | 1780.16 | G300E | 7275600 | 57.09 | G300E | 0 | 0
368 | Story2 | C26 | 50 MPa RC Column (47.5 cm x 47.5 cm) | Column | 50MPa | Concrete Rectangular | 475 | 475 | 2256.3 | 3225 | 0.73 | 1780.16 | G300E | 30559025 | 239.78 | G300E | 0 | 0
369 | Story2 | C27 | 50 MPa RC Column (47.5 cm x 47.5 cm) | Column | 50MPa | Concrete Rectangular | 475 | 475 | 2256.3 | 3225 | 0.73 | 1780.16 | G300E | 17350500 | 136.14 | G300E | 0 | 0
370 | Story2 | C3 | 50 MPa RC Column (47.5 cm x 47.5 cm) | Column | 50MPa | Concrete Rectangular | 475 | 475 | 2256.3 | 3225 | 0.73 | 1780.16 | G300E | 7275600 | 57.09 | G300E | 0 | 0
371 | Story2 | C30 | 50 MPa RC Column (47.5 cm x 47.5 cm) | Column | 50MPa | Concrete Rectangular | 475 | 475 | 2256.3 | 3225 | 0.73 | 1780.16 | G300E | 17359100 | 136.21 | G300E | 0 | 0
372 | Story2 | C31 | 50 MPa RC Column (47.5 cm x 47.5 cm) | Column | 50MPa | Concrete Rectangular | 475 | 475 | 2256.3 | 3225 | 0.73 | 1780.16 | G300E | 30560100 | 239.79 | G300E | 0 | 0
373 | Story2 | C32 | 50 MPa RC Column (47.5 cm x 47.5 cm) | Column | 50MPa | Concrete Rectangular | 475 | 475 | 2256.3 | 3225 | 0.73 | 1780.16 | G300E | 7275600 | 57.09 | G300E | 0 | 0
374 | Story2 | C33 | 50 MPa RC Column (47.5 cm x 47.5 cm) | Column | 50MPa | Concrete Rectangular | 475 | 475 | 2256.3 | 3225 | 0.73 | 1780.16 | G300E | 7275600 | 57.09 | G300E | 0 | 0
375 | Story2 | C34 | 50 MPa RC Column (47.5 cm x 47.5 cm) | Column | 50MPa | Concrete Rectangular | 475 | 475 | 2256.3 | 3225 | 0.73 | 1780.16 | G300E | 26796525 | 210.26 | G300E | 0 | 0
376 | Story2 | C35 | 50 MPa RC Column (47.5 cm x 47.5 cm) | Column | 50MPa | Concrete Rectangular | 475 | 475 | 2256.3 | 3225 | 0.73 | 1780.16 | G300E | 26368675 | 206.9 | G300E | 0 | 0
377 | Story2 | C36 | 50 MPa RC Column (47.5 cm x 47.5 cm) | Column | 50MPa | Concrete Rectangular | 475 | 475 | 2256.3 | 3225 | 0.73 | 1780.16 | G300E | 7275600 | 57.09 | G300E | 0 | 0
378 | Story2 | C37 | 50 MPa RC Column (47.5 cm x 47.5 cm) | Column | 50MPa | Concrete Rectangular | 475 | 475 | 2256.3 | 3225 | 0.73 | 1780.16 | G300E | 7275600 | 57.09 | G300E | 0 | 0
379 | Story2 | C38 | 50 MPa RC Column (47.5 cm x 47.5 cm) | Column | 50MPa | Concrete Rectangular | 475 | 475 | 2256.3 | 3225 | 0.73 | 1780.16 | G300E | 26635275 | 208.99 | G300E | 0 | 0
380 | Story2 | C39 | 50 MPa RC Column (47.5 cm x 47.5 cm) | Column | 50MPa | Concrete Rectangular | 475 | 475 | 2256.3 | 3225 | 0.73 | 1780.16 | G300E | 26786850 | 210.18 | G300E | 0 | 0
381 | Story2 | C4 | 50 MPa RC Column (47.5 cm x 47.5 cm) | Column | 50MPa | Concrete Rectangular | 475 | 475 | 2256.3 | 3225 | 0.73 | 1780.16 | G300E | 7275600 | 57.09 | G300E | 0 | 0
382 | Story2 | C40 | 50 MPa RC Column (47.5 cm x 47.5 cm) | Column | 50MPa | Concrete Rectangular | 475 | 475 | 2256.3 | 3225 | 0.73 | 1780.16 | G300E | 7275600 | 57.09 | G300E | 0 | 0
383 | Story2 | C41 | 50 MPa RC Column (47.5 cm x 47.5 cm) | Column | 50MPa | Concrete Rectangular | 475 | 475 | 2256.3 | 3250 | 0.73 | 1793.96 | G300E | 7332000 | 57.53 | G300E | 0 | 0
384 | Story2 | C42 | 50 MPa RC Column (47.5 cm x 47.5 cm) | Column | 50MPa | Concrete Rectangular | 475 | 475 | 2256.3 | 3225 | 0.73 | 1780.16 | G300E | 7275600 | 57.09 | G300E | 0 | 0
385 | Story2 | C43 | 50 MPa RC Column (47.5 cm x 47.5 cm) | Column | 50MPa | Concrete Rectangular | 475 | 475 | 2256.3 | 3225 | 0.73 | 1780.16 | G300E | 7275600 | 57.09 | G300E | 0 | 0
386 | Story2 | C44 | 50 MPa RC Column (47.5 cm x 47.5 cm) | Column | 50MPa | Concrete Rectangular | 475 | 475 | 2256.3 | 3225 | 0.73 | 1780.16 | G300E | 7275600 | 57.09 | G300E | 0 | 0
387 | Story2 | C45 | 50 MPa RC Column (47.5 cm x 47.5 cm) | Column | 50MPa | Concrete Rectangular | 475 | 475 | 2256.3 | 3225 | 0.73 | 1780.16 | G300E | 7275600 | 57.09 | G300E | 0 | 0
388 | Story2 | C46 | 50 MPa RC Column (47.5 cm x 47.5 cm) | Column | 50MPa | Concrete Rectangular | 475 | 475 | 2256.3 | 3225 | 0.73 | 1780.16 | G300E | 7275600 | 57.09 | G300E | 0 | 0
389 | Story2 | C47 | 50 MPa RC Column (47.5 cm x 47.5 cm) | Column | 50MPa | Concrete Rectangular | 475 | 475 | 2256.3 | 3225 | 0.73 | 1780.16 | G300E | 7275600 | 57.09 | G300E | 0 | 0
390 | Story2 | C48 | 50 MPa RC Column (47.5 cm x 47.5 cm) | Column | 50MPa | Concrete Rectangular | 475 | 475 | 2256.3 | 3250 | 0.73 | 1793.96 | G300E | 7332000 | 57.53 | G300E | 0 | 0
391 | Story2 | C5 | 50 MPa RC Column (47.5 cm x 47.5 cm) | Column | 50MPa | Concrete Rectangular | 475 | 475 | 2256.3 | 3225 | 0.73 | 1780.16 | G300E | 7275600 | 57.09 | G300E | 0 | 0
392 | Story2 | C6 | 50 MPa RC Column (47.5 cm x 47.5 cm) | Column | 50MPa | Concrete Rectangular | 475 | 475 | 2256.3 | 3225 | 0.73 | 1780.16 | G300E | 7275600 | 57.09 | G300E | 0 | 0
393 | Story2 | C7 | 50 MPa RC Column (47.5 cm x 47.5 cm) | Column | 50MPa | Concrete Rectangular | 475 | 475 | 2256.3 | 3225 | 0.73 | 1780.16 | G300E | 7275600 | 57.09 | G300E | 0 | 0
394 | Story2 | C8 | 50 MPa RC Column (47.5 cm x 47.5 cm) | Column | 50MPa | Concrete Rectangular | 475 | 475 | 2256.3 | 3250 | 0.73 | 1793.96 | G300E | 7332000 | 57.53 | G300E | 0 | 0
395 | Story2 | C9 | 50 MPa RC Column (47.5 cm x 47.5 cm) | Column | 50MPa | Concrete Rectangular | 475 | 475 | 2256.3 | 3225 | 0.73 | 1780.16 | G300E | 7275600 | 57.09 | G300E | 0 | 0
396 | Story3 | C1 | 50 MPa RC Column (42.5 cm x 42.5 cm) | Column | 50MPa | Concrete Rectangular | 425 | 425 | 1806.3 | 3250 | 0.59 | 1436.16 | G300E | 5869500 | 46.05 | G300E | 0 | 0
397 | Story3 | C10 | 50 MPa RC Column (42.5 cm x 42.5 cm) | Column | 50MPa | Concrete Rectangular | 425 | 425 | 1806.3 | 3225 | 0.58 | 1425.11 | G300E | 36428525 | 285.83 | G300E | 0 | 0
398 | Story3 | C11 | 50 MPa RC Column (42.5 cm x 42.5 cm) | Column | 50MPa | Concrete Rectangular | 425 | 425 | 1806.3 | 3225 | 0.58 | 1425.11 | G300E | 31783450 | 249.38 | G300E | 0 | 0
399 | Story3 | C12 | 50 MPa RC Column (42.5 cm x 42.5 cm) | Column | 50MPa | Concrete Rectangular | 425 | 425 | 1806.3 | 3225 | 0.58 | 1425.11 | G300E | 5893150 | 46.24 | G300E | 0 | 0
400 | Story3 | C13 | 50 MPa RC Column (42.5 cm x 42.5 cm) | Column | 50MPa | Concrete Rectangular | 425 | 425 | 1806.3 | 3225 | 0.58 | 1425.11 | G300E | 5824350 | 45.7 | G300E | 0 | 0
401 | Story3 | C14 | 50 MPa RC Column (42.5 cm x 42.5 cm) | Column | 50MPa | Concrete Rectangular | 425 | 425 | 1806.3 | 3225 | 0.58 | 1425.11 | G300E | 31759800 | 249.2 | G300E | 0 | 0
402 | Story3 | C15 | 50 MPa RC Column (42.5 cm x 42.5 cm) | Column | 50MPa | Concrete Rectangular | 425 | 425 | 1806.3 | 3225 | 0.58 | 1425.11 | G300E | 36438200 | 285.91 | G300E | 0 | 0
403 | Story3 | C16 | 50 MPa RC Column (42.5 cm x 42.5 cm) | Column | 50MPa | Concrete Rectangular | 425 | 425 | 1806.3 | 3225 | 0.58 | 1425.11 | G300E | 5824350 | 45.7 | G300E | 0 | 0
404 | Story3 | C17 | 50 MPa RC Column (42.5 cm x 42.5 cm) | Column | 50MPa | Concrete Rectangular | 425 | 425 | 1806.3 | 3225 | 0.58 | 1425.11 | G300E | 5824350 | 45.7 | G300E | 0 | 0
405 | Story3 | C18 | 50 MPa RC Column (42.5 cm x 42.5 cm) | Column | 50MPa | Concrete Rectangular | 425 | 425 | 1806.3 | 3225 | 0.58 | 1425.11 | G300E | 41951875 | 329.17 | G300E | 0 | 0
406 | Story3 | C19 | 50 MPa RC Column (42.5 cm x 42.5 cm) | Column | 50MPa | Concrete Rectangular | 425 | 425 | 1806.3 | 3225 | 0.58 | 1425.11 | G300E | 29300200 | 229.9 | G300E | 0 | 0
407 | Story3 | C2 | 50 MPa RC Column (42.5 cm x 42.5 cm) | Column | 50MPa | Concrete Rectangular | 425 | 425 | 1806.3 | 3225 | 0.58 | 1425.11 | G300E | 5824350 | 45.7 | G300E | 0 | 0
408 | Story3 | C22 | 50 MPa RC Column (42.5 cm x 42.5 cm) | Column | 50MPa | Concrete Rectangular | 425 | 425 | 1806.3 | 3225 | 0.58 | 1425.11 | G300E | 29304500 | 229.93 | G300E | 0 | 0
409 | Story3 | C23 | 50 MPa RC Column (42.5 cm x 42.5 cm) | Column | 50MPa | Concrete Rectangular | 425 | 425 | 1806.3 | 3225 | 0.58 | 1425.11 | G300E | 41958325 | 329.22 | G300E | 0 | 0
410 | Story3 | C24 | 50 MPa RC Column (42.5 cm x 42.5 cm) | Column | 50MPa | Concrete Rectangular | 425 | 425 | 1806.3 | 3225 | 0.58 | 1425.11 | G300E | 5824350 | 45.7 | G300E | 0 | 0
411 | Story3 | C25 | 50 MPa RC Column (42.5 cm x 42.5 cm) | Column | 50MPa | Concrete Rectangular | 425 | 425 | 1806.3 | 3225 | 0.58 | 1425.11 | G300E | 5824350 | 45.7 | G300E | 0 | 0
412 | Story3 | C26 | 50 MPa RC Column (42.5 cm x 42.5 cm) | Column | 50MPa | Concrete Rectangular | 425 | 425 | 1806.3 | 3225 | 0.58 | 1425.11 | G300E | 41958325 | 329.22 | G300E | 0 | 0
413 | Story3 | C27 | 50 MPa RC Column (42.5 cm x 42.5 cm) | Column | 50MPa | Concrete Rectangular | 425 | 425 | 1806.3 | 3225 | 0.58 | 1425.11 | G300E | 29303425 | 229.93 | G300E | 0 | 0
414 | Story3 | C3 | 50 MPa RC Column (42.5 cm x 42.5 cm) | Column | 50MPa | Concrete Rectangular | 425 | 425 | 1806.3 | 3225 | 0.58 | 1425.11 | G300E | 5824350 | 45.7 | G300E | 0 | 0
415 | Story3 | C30 | 50 MPa RC Column (42.5 cm x 42.5 cm) | Column | 50MPa | Concrete Rectangular | 425 | 425 | 1806.3 | 3225 | 0.58 | 1425.11 | G300E | 29312025 | 229.99 | G300E | 0 | 0
416 | Story3 | C31 | 50 MPa RC Column (42.5 cm x 42.5 cm) | Column | 50MPa | Concrete Rectangular | 425 | 425 | 1806.3 | 3225 | 0.58 | 1425.11 | G300E | 41958325 | 329.22 | G300E | 0 | 0
417 | Story3 | C32 | 50 MPa RC Column (42.5 cm x 42.5 cm) | Column | 50MPa | Concrete Rectangular | 425 | 425 | 1806.3 | 3225 | 0.58 | 1425.11 | G300E | 5824350 | 45.7 | G300E | 0 | 0
418 | Story3 | C33 | 50 MPa RC Column (42.5 cm x 42.5 cm) | Column | 50MPa | Concrete Rectangular | 425 | 425 | 1806.3 | 3225 | 0.58 | 1425.11 | G300E | 5824350 | 45.7 | G300E | 0 | 0
419 | Story3 | C34 | 50 MPa RC Column (42.5 cm x 42.5 cm) | Column | 50MPa | Concrete Rectangular | 425 | 425 | 1806.3 | 3225 | 0.58 | 1425.11 | G300E | 36438200 | 285.91 | G300E | 0 | 0
420 | Story3 | C35 | 50 MPa RC Column (42.5 cm x 42.5 cm) | Column | 50MPa | Concrete Rectangular | 425 | 425 | 1806.3 | 3225 | 0.58 | 1425.11 | G300E | 31768400 | 249.27 | G300E | 0 | 0
421 | Story3 | C36 | 50 MPa RC Column (42.5 cm x 42.5 cm) | Column | 50MPa | Concrete Rectangular | 425 | 425 | 1806.3 | 3225 | 0.58 | 1425.11 | G300E | 5831875 | 45.76 | G300E | 0 | 0
422 | Story3 | C37 | 50 MPa RC Column (42.5 cm x 42.5 cm) | Column | 50MPa | Concrete Rectangular | 425 | 425 | 1806.3 | 3225 | 0.58 | 1425.11 | G300E | 5831875 | 45.76 | G300E | 0 | 0
423 | Story3 | C38 | 50 MPa RC Column (42.5 cm x 42.5 cm) | Column | 50MPa | Concrete Rectangular | 425 | 425 | 1806.3 | 3225 | 0.58 | 1425.11 | G300E | 31769475 | 249.28 | G300E | 0 | 0
424 | Story3 | C39 | 50 MPa RC Column (42.5 cm x 42.5 cm) | Column | 50MPa | Concrete Rectangular | 425 | 425 | 1806.3 | 3225 | 0.58 | 1425.11 | G300E | 36438200 | 285.91 | G300E | 0 | 0
425 | Story3 | C4 | 50 MPa RC Column (42.5 cm x 42.5 cm) | Column | 50MPa | Concrete Rectangular | 425 | 425 | 1806.3 | 3225 | 0.58 | 1425.11 | G300E | 5824350 | 45.7 | G300E | 0 | 0
426 | Story3 | C40 | 50 MPa RC Column (42.5 cm x 42.5 cm) | Column | 50MPa | Concrete Rectangular | 425 | 425 | 1806.3 | 3225 | 0.58 | 1425.11 | G300E | 5824350 | 45.7 | G300E | 0 | 0
427 | Story3 | C41 | 50 MPa RC Column (42.5 cm x 42.5 cm) | Column | 50MPa | Concrete Rectangular | 425 | 425 | 1806.3 | 3250 | 0.59 | 1436.16 | G300E | 5869500 | 46.05 | G300E | 0 | 0
428 | Story3 | C42 | 50 MPa RC Column (42.5 cm x 42.5 cm) | Column | 50MPa | Concrete Rectangular | 425 | 425 | 1806.3 | 3225 | 0.58 | 1425.11 | G300E | 5824350 | 45.7 | G300E | 0 | 0
429 | Story3 | C43 | 50 MPa RC Column (42.5 cm x 42.5 cm) | Column | 50MPa | Concrete Rectangular | 425 | 425 | 1806.3 | 3225 | 0.58 | 1425.11 | G300E | 5824350 | 45.7 | G300E | 0 | 0
430 | Story3 | C44 | 50 MPa RC Column (42.5 cm x 42.5 cm) | Column | 50MPa | Concrete Rectangular | 425 | 425 | 1806.3 | 3225 | 0.58 | 1425.11 | G300E | 5824350 | 45.7 | G300E | 0 | 0
431 | Story3 | C45 | 50 MPa RC Column (42.5 cm x 42.5 cm) | Column | 50MPa | Concrete Rectangular | 425 | 425 | 1806.3 | 3225 | 0.58 | 1425.11 | G300E | 5824350 | 45.7 | G300E | 0 | 0
432 | Story3 | C46 | 50 MPa RC Column (42.5 cm x 42.5 cm) | Column | 50MPa | Concrete Rectangular | 425 | 425 | 1806.3 | 3225 | 0.58 | 1425.11 | G300E | 5824350 | 45.7 | G300E | 0 | 0
433 | Story3 | C47 | 50 MPa RC Column (42.5 cm x 42.5 cm) | Column | 50MPa | Concrete Rectangular | 425 | 425 | 1806.3 | 3225 | 0.58 | 1425.11 | G300E | 5824350 | 45.7 | G300E | 0 | 0
434 | Story3 | C48 | 50 MPa RC Column (42.5 cm x 42.5 cm) | Column | 50MPa | Concrete Rectangular | 425 | 425 | 1806.3 | 3250 | 0.59 | 1436.16 | G300E | 5869500 | 46.05 | G300E | 0 | 0
435 | Story3 | C5 | 50 MPa RC Column (42.5 cm x 42.5 cm) | Column | 50MPa | Concrete Rectangular | 425 | 425 | 1806.3 | 3225 | 0.58 | 1425.11 | G300E | 5824350 | 45.7 | G300E | 0 | 0
436 | Story3 | C6 | 50 MPa RC Column (42.5 cm x 42.5 cm) | Column | 50MPa | Concrete Rectangular | 425 | 425 | 1806.3 | 3225 | 0.58 | 1425.11 | G300E | 5824350 | 45.7 | G300E | 0 | 0
437 | Story3 | C7 | 50 MPa RC Column (42.5 cm x 42.5 cm) | Column | 50MPa | Concrete Rectangular | 425 | 425 | 1806.3 | 3225 | 0.58 | 1425.11 | G300E | 5824350 | 45.7 | G300E | 0 | 0
438 | Story3 | C8 | 50 MPa RC Column (42.5 cm x 42.5 cm) | Column | 50MPa | Concrete Rectangular | 425 | 425 | 1806.3 | 3250 | 0.59 | 1436.16 | G300E | 5869500 | 46.05 | G300E | 0 | 0
439 | Story3 | C9 | 50 MPa RC Column (42.5 cm x 42.5 cm) | Column | 50MPa | Concrete Rectangular | 425 | 425 | 1806.3 | 3225 | 0.58 | 1425.11 | G300E | 5824350 | 45.7 | G300E | 0 | 0
440 | Story4 | C1 | 50 MPa RC Column (42.5 cm x 42.5 cm) | Column | 50MPa | Concrete Rectangular | 425 | 425 | 1806.3 | 3250 | 0.59 | 1436.16 | G300E | 5869500 | 46.05 | G300E | 0 | 0
441 | Story4 | C10 | 50 MPa RC Column (42.5 cm x 42.5 cm) | Column | 50MPa | Concrete Rectangular | 425 | 425 | 1806.3 | 3225 | 0.58 | 1425.11 | G300E | 26400925 | 207.15 | G300E | 0 | 0
442 | Story4 | C11 | 50 MPa RC Column (42.5 cm x 42.5 cm) | Column | 50MPa | Concrete Rectangular | 425 | 425 | 1806.3 | 3225 | 0.58 | 1425.11 | G300E | 22025675 | 172.82 | G300E | 0 | 0
443 | Story4 | C12 | 50 MPa RC Column (42.5 cm x 42.5 cm) | Column | 50MPa | Concrete Rectangular | 425 | 425 | 1806.3 | 3225 | 0.58 | 1425.11 | G300E | 5824350 | 45.7 | G300E | 0 | 0
444 | Story4 | C13 | 50 MPa RC Column (42.5 cm x 42.5 cm) | Column | 50MPa | Concrete Rectangular | 425 | 425 | 1806.3 | 3225 | 0.58 | 1425.11 | G300E | 5824350 | 45.7 | G300E | 0 | 0
445 | Story4 | C14 | 50 MPa RC Column (42.5 cm x 42.5 cm) | Column | 50MPa | Concrete Rectangular | 425 | 425 | 1806.3 | 3225 | 0.58 | 1425.11 | G300E | 22000950 | 172.63 | G300E | 0 | 0
446 | Story4 | C15 | 50 MPa RC Column (42.5 cm x 42.5 cm) | Column | 50MPa | Concrete Rectangular | 425 | 425 | 1806.3 | 3225 | 0.58 | 1425.11 | G300E | 26411675 | 207.24 | G300E | 0 | 0
447 | Story4 | C16 | 50 MPa RC Column (42.5 cm x 42.5 cm) | Column | 50MPa | Concrete Rectangular | 425 | 425 | 1806.3 | 3225 | 0.58 | 1425.11 | G300E | 5824350 | 45.7 | G300E | 0 | 0
448 | Story4 | C17 | 50 MPa RC Column (42.5 cm x 42.5 cm) | Column | 50MPa | Concrete Rectangular | 425 | 425 | 1806.3 | 3225 | 0.58 | 1425.11 | G300E | 5824350 | 45.7 | G300E | 0 | 0
449 | Story4 | C18 | 50 MPa RC Column (42.5 cm x 42.5 cm) | Column | 50MPa | Concrete Rectangular | 425 | 425 | 1806.3 | 3225 | 0.58 | 1425.11 | G300E | 31931800 | 250.55 | G300E | 0 | 0
450 | Story4 | C19 | 50 MPa RC Column (42.5 cm x 42.5 cm) | Column | 50MPa | Concrete Rectangular | 425 | 425 | 1806.3 | 3225 | 0.58 | 1425.11 | G300E | 19775700 | 155.17 | G300E | 0 | 0
451 | Story4 | C2 | 50 MPa RC Column (42.5 cm x 42.5 cm) | Column | 50MPa | Concrete Rectangular | 425 | 425 | 1806.3 | 3225 | 0.58 | 1425.11 | G300E | 5824350 | 45.7 | G300E | 0 | 0
452 | Story4 | C22 | 50 MPa RC Column (42.5 cm x 42.5 cm) | Column | 50MPa | Concrete Rectangular | 425 | 425 | 1806.3 | 3225 | 0.58 | 1425.11 | G300E | 19778925 | 155.19 | G300E | 0 | 0
453 | Story4 | C23 | 50 MPa RC Column (42.5 cm x 42.5 cm) | Column | 50MPa | Concrete Rectangular | 425 | 425 | 1806.3 | 3225 | 0.58 | 1425.11 | G300E | 31937175 | 250.59 | G300E | 0 | 0
454 | Story4 | C24 | 50 MPa RC Column (42.5 cm x 42.5 cm) | Column | 50MPa | Concrete Rectangular | 425 | 425 | 1806.3 | 3225 | 0.58 | 1425.11 | G300E | 5824350 | 45.7 | G300E | 0 | 0
455 | Story4 | C25 | 50 MPa RC Column (42.5 cm x 42.5 cm) | Column | 50MPa | Concrete Rectangular | 425 | 425 | 1806.3 | 3225 | 0.58 | 1425.11 | G300E | 5824350 | 45.7 | G300E | 0 | 0
456 | Story4 | C26 | 50 MPa RC Column (42.5 cm x 42.5 cm) | Column | 50MPa | Concrete Rectangular | 425 | 425 | 1806.3 | 3225 | 0.58 | 1425.11 | G300E | 31936100 | 250.58 | G300E | 0 | 0
457 | Story4 | C27 | 50 MPa RC Column (42.5 cm x 42.5 cm) | Column | 50MPa | Concrete Rectangular | 425 | 425 | 1806.3 | 3225 | 0.58 | 1425.11 | G300E | 19778925 | 155.19 | G300E | 0 | 0
458 | Story4 | C3 | 50 MPa RC Column (42.5 cm x 42.5 cm) | Column | 50MPa | Concrete Rectangular | 425 | 425 | 1806.3 | 3225 | 0.58 | 1425.11 | G300E | 5824350 | 45.7 | G300E | 0 | 0
459 | Story4 | C30 | 50 MPa RC Column (42.5 cm x 42.5 cm) | Column | 50MPa | Concrete Rectangular | 425 | 425 | 1806.3 | 3225 | 0.58 | 1425.11 | G300E | 19788600 | 155.27 | G300E | 0 | 0
460 | Story4 | C31 | 50 MPa RC Column (42.5 cm x 42.5 cm) | Column | 50MPa | Concrete Rectangular | 425 | 425 | 1806.3 | 3225 | 0.58 | 1425.11 | G300E | 31937175 | 250.59 | G300E | 0 | 0
461 | Story4 | C32 | 50 MPa RC Column (42.5 cm x 42.5 cm) | Column | 50MPa | Concrete Rectangular | 425 | 425 | 1806.3 | 3225 | 0.58 | 1425.11 | G300E | 5824350 | 45.7 | G300E | 0 | 0
462 | Story4 | C33 | 50 MPa RC Column (42.5 cm x 42.5 cm) | Column | 50MPa | Concrete Rectangular | 425 | 425 | 1806.3 | 3225 | 0.58 | 1425.11 | G300E | 5824350 | 45.7 | G300E | 0 | 0
463 | Story4 | C34 | 50 MPa RC Column (42.5 cm x 42.5 cm) | Column | 50MPa | Concrete Rectangular | 425 | 425 | 1806.3 | 3225 | 0.58 | 1425.11 | G300E | 26410600 | 207.23 | G300E | 0 | 0
464 | Story4 | C35 | 50 MPa RC Column (42.5 cm x 42.5 cm) | Column | 50MPa | Concrete Rectangular | 425 | 425 | 1806.3 | 3225 | 0.58 | 1425.11 | G300E | 22009550 | 172.7 | G300E | 0 | 0
465 | Story4 | C36 | 50 MPa RC Column (42.5 cm x 42.5 cm) | Column | 50MPa | Concrete Rectangular | 425 | 425 | 1806.3 | 3225 | 0.58 | 1425.11 | G300E | 5824350 | 45.7 | G300E | 0 | 0
466 | Story4 | C37 | 50 MPa RC Column (42.5 cm x 42.5 cm) | Column | 50MPa | Concrete Rectangular | 425 | 425 | 1806.3 | 3225 | 0.58 | 1425.11 | G300E | 5824350 | 45.7 | G300E | 0 | 0
467 | Story4 | C38 | 50 MPa RC Column (42.5 cm x 42.5 cm) | Column | 50MPa | Concrete Rectangular | 425 | 425 | 1806.3 | 3225 | 0.58 | 1425.11 | G300E | 22010625 | 172.7 | G300E | 0 | 0
468 | Story4 | C39 | 50 MPa RC Column (42.5 cm x 42.5 cm) | Column | 50MPa | Concrete Rectangular | 425 | 425 | 1806.3 | 3225 | 0.58 | 1425.11 | G300E | 26410600 | 207.23 | G300E | 0 | 0
469 | Story4 | C4 | 50 MPa RC Column (42.5 cm x 42.5 cm) | Column | 50MPa | Concrete Rectangular | 425 | 425 | 1806.3 | 3225 | 0.58 | 1425.11 | G300E | 5824350 | 45.7 | G300E | 0 | 0
470 | Story4 | C40 | 50 MPa RC Column (42.5 cm x 42.5 cm) | Column | 50MPa | Concrete Rectangular | 425 | 425 | 1806.3 | 3225 | 0.58 | 1425.11 | G300E | 5824350 | 45.7 | G300E | 0 | 0
471 | Story4 | C41 | 50 MPa RC Column (42.5 cm x 42.5 cm) | Column | 50MPa | Concrete Rectangular | 425 | 425 | 1806.3 | 3250 | 0.59 | 1436.16 | G300E | 5869500 | 46.05 | G300E | 0 | 0
472 | Story4 | C42 | 50 MPa RC Column (42.5 cm x 42.5 cm) | Column | 50MPa | Concrete Rectangular | 425 | 425 | 1806.3 | 3225 | 0.58 | 1425.11 | G300E | 5824350 | 45.7 | G300E | 0 | 0
473 | Story4 | C43 | 50 MPa RC Column (42.5 cm x 42.5 cm) | Column | 50MPa | Concrete Rectangular | 425 | 425 | 1806.3 | 3225 | 0.58 | 1425.11 | G300E | 5824350 | 45.7 | G300E | 0 | 0
474 | Story4 | C44 | 50 MPa RC Column (42.5 cm x 42.5 cm) | Column | 50MPa | Concrete Rectangular | 425 | 425 | 1806.3 | 3225 | 0.58 | 1425.11 | G300E | 5824350 | 45.7 | G300E | 0 | 0
475 | Story4 | C45 | 50 MPa RC Column (42.5 cm x 42.5 cm) | Column | 50MPa | Concrete Rectangular | 425 | 425 | 1806.3 | 3225 | 0.58 | 1425.11 | G300E | 5824350 | 45.7 | G300E | 0 | 0
476 | Story4 | C46 | 50 MPa RC Column (42.5 cm x 42.5 cm) | Column | 50MPa | Concrete Rectangular | 425 | 425 | 1806.3 | 3225 | 0.58 | 1425.11 | G300E | 5824350 | 45.7 | G300E | 0 | 0
477 | Story4 | C47 | 50 MPa RC Column (42.5 cm x 42.5 cm) | Column | 50MPa | Concrete Rectangular | 425 | 425 | 1806.3 | 3225 | 0.58 | 1425.11 | G300E | 5824350 | 45.7 | G300E | 0 | 0
478 | Story4 | C48 | 50 MPa RC Column (42.5 cm x 42.5 cm) | Column | 50MPa | Concrete Rectangular | 425 | 425 | 1806.3 | 3250 | 0.59 | 1436.16 | G300E | 5869500 | 46.05 | G300E | 0 | 0
479 | Story4 | C5 | 50 MPa RC Column (42.5 cm x 42.5 cm) | Column | 50MPa | Concrete Rectangular | 425 | 425 | 1806.3 | 3225 | 0.58 | 1425.11 | G300E | 5824350 | 45.7 | G300E | 0 | 0
480 | Story4 | C6 | 50 MPa RC Column (42.5 cm x 42.5 cm) | Column | 50MPa | Concrete Rectangular | 425 | 425 | 1806.3 | 3225 | 0.58 | 1425.11 | G300E | 5824350 | 45.7 | G300E | 0 | 0
481 | Story4 | C7 | 50 MPa RC Column (42.5 cm x 42.5 cm) | Column | 50MPa | Concrete Rectangular | 425 | 425 | 1806.3 | 3225 | 0.58 | 1425.11 | G300E | 5824350 | 45.7 | G300E | 0 | 0
482 | Story4 | C8 | 50 MPa RC Column (42.5 cm x 42.5 cm) | Column | 50MPa | Concrete Rectangular | 425 | 425 | 1806.3 | 3250 | 0.59 | 1436.16 | G300E | 5869500 | 46.05 | G300E | 0 | 0
483 | Story4 | C9 | 50 MPa RC Column (42.5 cm x 42.5 cm) | Column | 50MPa | Concrete Rectangular | 425 | 425 | 1806.3 | 3225 | 0.58 | 1425.11 | G300E | 5824350 | 45.7 | G300E | 0 | 0
484 | Story5 | C1 | 50 MPa RC Column (40 cm x 40 cm) | Column | 50MPa | Concrete Rectangular | 400 | 400 | 1600 | 3250 | 0.52 | 1272.17 | G300E | 5200000 | 40.8 | G300E | 0 | 0
485 | Story5 | C10 | 50 MPa RC Column (40 cm x 40 cm) | Column | 50MPa | Concrete Rectangular | 400 | 400 | 1600 | 3200 | 0.51 | 1252.6 | G300E | 27566933.33 | 216.3 | G300E | 0 | 0
486 | Story5 | C11 | 50 MPa RC Column (40 cm x 40 cm) | Column | 50MPa | Concrete Rectangular | 400 | 400 | 1600 | 3200 | 0.51 | 1252.6 | G300E | 23282133.33 | 182.68 | G300E | 0 | 0
487 | Story5 | C12 | 50 MPa RC Column (40 cm x 40 cm) | Column | 50MPa | Concrete Rectangular | 400 | 400 | 1600 | 3200 | 0.51 | 1252.6 | G300E | 5120000 | 40.17 | G300E | 0 | 0
488 | Story5 | C13 | 50 MPa RC Column (40 cm x 40 cm) | Column | 50MPa | Concrete Rectangular | 400 | 400 | 1600 | 3200 | 0.51 | 1252.6 | G300E | 5120000 | 40.17 | G300E | 0 | 0
489 | Story5 | C14 | 50 MPa RC Column (40 cm x 40 cm) | Column | 50MPa | Concrete Rectangular | 400 | 400 | 1600 | 3200 | 0.51 | 1252.6 | G300E | 23255466.67 | 182.47 | G300E | 0 | 0
490 | Story5 | C15 | 50 MPa RC Column (40 cm x 40 cm) | Column | 50MPa | Concrete Rectangular | 400 | 400 | 1600 | 3200 | 0.51 | 1252.6 | G300E | 27576533.33 | 216.38 | G300E | 0 | 0
491 | Story5 | C16 | 50 MPa RC Column (40 cm x 40 cm) | Column | 50MPa | Concrete Rectangular | 400 | 400 | 1600 | 3200 | 0.51 | 1252.6 | G300E | 5120000 | 40.17 | G300E | 0 | 0
492 | Story5 | C17 | 50 MPa RC Column (40 cm x 40 cm) | Column | 50MPa | Concrete Rectangular | 400 | 400 | 1600 | 3200 | 0.51 | 1252.6 | G300E | 5120000 | 40.17 | G300E | 0 | 0
493 | Story5 | C18 | 50 MPa RC Column (40 cm x 40 cm) | Column | 50MPa | Concrete Rectangular | 400 | 400 | 1600 | 3200 | 0.51 | 1252.6 | G300E | 32853333.33 | 257.78 | G300E | 0 | 0
494 | Story5 | C19 | 50 MPa RC Column (40 cm x 40 cm) | Column | 50MPa | Concrete Rectangular | 400 | 400 | 1600 | 3200 | 0.51 | 1252.6 | G300E | 21304533.33 | 167.16 | G300E | 0 | 0
495 | Story5 | C2 | 50 MPa RC Column (40 cm x 40 cm) | Column | 50MPa | Concrete Rectangular | 400 | 400 | 1600 | 3200 | 0.51 | 1252.6 | G300E | 5120000 | 40.17 | G300E | 0 | 0
496 | Story5 | C22 | 50 MPa RC Column (40 cm x 40 cm) | Column | 50MPa | Concrete Rectangular | 400 | 400 | 1600 | 3200 | 0.51 | 1252.6 | G300E | 21308800 | 167.2 | G300E | 0 | 0
497 | Story5 | C23 | 50 MPa RC Column (40 cm x 40 cm) | Column | 50MPa | Concrete Rectangular | 400 | 400 | 1600 | 3200 | 0.51 | 1252.6 | G300E | 32857600 | 257.81 | G300E | 0 | 0
498 | Story5 | C24 | 50 MPa RC Column (40 cm x 40 cm) | Column | 50MPa | Concrete Rectangular | 400 | 400 | 1600 | 3200 | 0.51 | 1252.6 | G300E | 5120000 | 40.17 | G300E | 0 | 0
499 | Story5 | C25 | 50 MPa RC Column (40 cm x 40 cm) | Column | 50MPa | Concrete Rectangular | 400 | 400 | 1600 | 3200 | 0.51 | 1252.6 | G300E | 5120000 | 40.17 | G300E | 0 | 0
500 | Story5 | C26 | 50 MPa RC Column (40 cm x 40 cm) | Column | 50MPa | Concrete Rectangular | 400 | 400 | 1600 | 3200 | 0.51 | 1252.6 | G300E | 32857600 | 257.81 | G300E | 0 | 0
501 | Story5 | C27 | 50 MPa RC Column (40 cm x 40 cm) | Column | 50MPa | Concrete Rectangular | 400 | 400 | 1600 | 3200 | 0.51 | 1252.6 | G300E | 21307733.33 | 167.19 | G300E | 0 | 0
502 | Story5 | C3 | 50 MPa RC Column (40 cm x 40 cm) | Column | 50MPa | Concrete Rectangular | 400 | 400 | 1600 | 3200 | 0.51 | 1252.6 | G300E | 5120000 | 40.17 | G300E | 0 | 0
503 | Story5 | C30 | 50 MPa RC Column (40 cm x 40 cm) | Column | 50MPa | Concrete Rectangular | 400 | 400 | 1600 | 3200 | 0.51 | 1252.6 | G300E | 21315200 | 167.25 | G300E | 0 | 0
504 | Story5 | C31 | 50 MPa RC Column (40 cm x 40 cm) | Column | 50MPa | Concrete Rectangular | 400 | 400 | 1600 | 3200 | 0.51 | 1252.6 | G300E | 32857600 | 257.81 | G300E | 0 | 0
505 | Story5 | C32 | 50 MPa RC Column (40 cm x 40 cm) | Column | 50MPa | Concrete Rectangular | 400 | 400 | 1600 | 3200 | 0.51 | 1252.6 | G300E | 5120000 | 40.17 | G300E | 0 | 0
506 | Story5 | C33 | 50 MPa RC Column (40 cm x 40 cm) | Column | 50MPa | Concrete Rectangular | 400 | 400 | 1600 | 3200 | 0.51 | 1252.6 | G300E | 5120000 | 40.17 | G300E | 0 | 0
507 | Story5 | C34 | 50 MPa RC Column (40 cm x 40 cm) | Column | 50MPa | Concrete Rectangular | 400 | 400 | 1600 | 3200 | 0.51 | 1252.6 | G300E | 27576533.33 | 216.38 | G300E | 0 | 0
508 | Story5 | C35 | 50 MPa RC Column (40 cm x 40 cm) | Column | 50MPa | Concrete Rectangular | 400 | 400 | 1600 | 3200 | 0.51 | 1252.6 | G300E | 23261866.67 | 182.52 | G300E | 0 | 0
509 | Story5 | C36 | 50 MPa RC Column (40 cm x 40 cm) | Column | 50MPa | Concrete Rectangular | 400 | 400 | 1600 | 3200 | 0.51 | 1252.6 | G300E | 5120000 | 40.17 | G300E | 0 | 0
510 | Story5 | C37 | 50 MPa RC Column (40 cm x 40 cm) | Column | 50MPa | Concrete Rectangular | 400 | 400 | 1600 | 3200 | 0.51 | 1252.6 | G300E | 5120000 | 40.17 | G300E | 0 | 0
511 | Story5 | C38 | 50 MPa RC Column (40 cm x 40 cm) | Column | 50MPa | Concrete Rectangular | 400 | 400 | 1600 | 3200 | 0.51 | 1252.6 | G300E | 23265066.67 | 182.55 | G300E | 0 | 0
512 | Story5 | C39 | 50 MPa RC Column (40 cm x 40 cm) | Column | 50MPa | Concrete Rectangular | 400 | 400 | 1600 | 3200 | 0.51 | 1252.6 | G300E | 27575466.67 | 216.37 | G300E | 0 | 0
513 | Story5 | C4 | 50 MPa RC Column (40 cm x 40 cm) | Column | 50MPa | Concrete Rectangular | 400 | 400 | 1600 | 3200 | 0.51 | 1252.6 | G300E | 5120000 | 40.17 | G300E | 0 | 0
514 | Story5 | C40 | 50 MPa RC Column (40 cm x 40 cm) | Column | 50MPa | Concrete Rectangular | 400 | 400 | 1600 | 3200 | 0.51 | 1252.6 | G300E | 5120000 | 40.17 | G300E | 0 | 0
515 | Story5 | C41 | 50 MPa RC Column (40 cm x 40 cm) | Column | 50MPa | Concrete Rectangular | 400 | 400 | 1600 | 3250 | 0.52 | 1272.17 | G300E | 5200000 | 40.8 | G300E | 0 | 0
516 | Story5 | C42 | 50 MPa RC Column (40 cm x 40 cm) | Column | 50MPa | Concrete Rectangular | 400 | 400 | 1600 | 3200 | 0.51 | 1252.6 | G300E | 5120000 | 40.17 | G300E | 0 | 0
517 | Story5 | C43 | 50 MPa RC Column (40 cm x 40 cm) | Column | 50MPa | Concrete Rectangular | 400 | 400 | 1600 | 3200 | 0.51 | 1252.6 | G300E | 5120000 | 40.17 | G300E | 0 | 0
518 | Story5 | C44 | 50 MPa RC Column (40 cm x 40 cm) | Column | 50MPa | Concrete Rectangular | 400 | 400 | 1600 | 3200 | 0.51 | 1252.6 | G300E | 5120000 | 40.17 | G300E | 0 | 0
519 | Story5 | C45 | 50 MPa RC Column (40 cm x 40 cm) | Column | 50MPa | Concrete Rectangular | 400 | 400 | 1600 | 3200 | 0.51 | 1252.6 | G300E | 5120000 | 40.17 | G300E | 0 | 0
520 | Story5 | C46 | 50 MPa RC Column (40 cm x 40 cm) | Column | 50MPa | Concrete Rectangular | 400 | 400 | 1600 | 3200 | 0.51 | 1252.6 | G300E | 5120000 | 40.17 | G300E | 0 | 0
521 | Story5 | C47 | 50 MPa RC Column (40 cm x 40 cm) | Column | 50MPa | Concrete Rectangular | 400 | 400 | 1600 | 3200 | 0.51 | 1252.6 | G300E | 5120000 | 40.17 | G300E | 0 | 0
522 | Story5 | C48 | 50 MPa RC Column (40 cm x 40 cm) | Column | 50MPa | Concrete Rectangular | 400 | 400 | 1600 | 3250 | 0.52 | 1272.17 | G300E | 5200000 | 40.8 | G300E | 0 | 0
523 | Story5 | C5 | 50 MPa RC Column (40 cm x 40 cm) | Column | 50MPa | Concrete Rectangular | 400 | 400 | 1600 | 3200 | 0.51 | 1252.6 | G300E | 5120000 | 40.17 | G300E | 0 | 0
524 | Story5 | C6 | 50 MPa RC Column (40 cm x 40 cm) | Column | 50MPa | Concrete Rectangular | 400 | 400 | 1600 | 3200 | 0.51 | 1252.6 | G300E | 5120000 | 40.17 | G300E | 0 | 0
525 | Story5 | C7 | 50 MPa RC Column (40 cm x 40 cm) | Column | 50MPa | Concrete Rectangular | 400 | 400 | 1600 | 3200 | 0.51 | 1252.6 | G300E | 5120000 | 40.17 | G300E | 0 | 0
526 | Story5 | C8 | 50 MPa RC Column (40 cm x 40 cm) | Column | 50MPa | Concrete Rectangular | 400 | 400 | 1600 | 3250 | 0.52 | 1272.17 | G300E | 5200000 | 40.8 | G300E | 0 | 0
527 | Story5 | C9 | 50 MPa RC Column (40 cm x 40 cm) | Column | 50MPa | Concrete Rectangular | 400 | 400 | 1600 | 3200 | 0.51 | 1252.6 | G300E | 5120000 | 40.17 | G300E | 0 | 0
528 | Story6 | C1 | 50 MPa RC Column (40 cm x 40 cm) | Column | 50MPa | Concrete Rectangular | 400 | 400 | 1600 | 3250 | 0.52 | 1272.17 | G300E | 5200000 | 40.8 | G300E | 0 | 0
529 | Story6 | C10 | 50 MPa RC Column (40 cm x 40 cm) | Column | 50MPa | Concrete Rectangular | 400 | 400 | 1600 | 3200 | 0.51 | 1252.6 | G300E | 24206933.33 | 189.94 | G300E | 0 | 0
530 | Story6 | C11 | 50 MPa RC Column (40 cm x 40 cm) | Column | 50MPa | Concrete Rectangular | 400 | 400 | 1600 | 3200 | 0.51 | 1252.6 | G300E | 13874133.33 | 108.86 | G300E | 0 | 0
531 | Story6 | C12 | 50 MPa RC Column (40 cm x 40 cm) | Column | 50MPa | Concrete Rectangular | 400 | 400 | 1600 | 3200 | 0.51 | 1252.6 | G300E | 5120000 | 40.17 | G300E | 0 | 0
532 | Story6 | C13 | 50 MPa RC Column (40 cm x 40 cm) | Column | 50MPa | Concrete Rectangular | 400 | 400 | 1600 | 3200 | 0.51 | 1252.6 | G300E | 5120000 | 40.17 | G300E | 0 | 0
533 | Story6 | C14 | 50 MPa RC Column (40 cm x 40 cm) | Column | 50MPa | Concrete Rectangular | 400 | 400 | 1600 | 3200 | 0.51 | 1252.6 | G300E | 13849600 | 108.67 | G300E | 0 | 0
534 | Story6 | C15 | 50 MPa RC Column (40 cm x 40 cm) | Column | 50MPa | Concrete Rectangular | 400 | 400 | 1600 | 3200 | 0.51 | 1252.6 | G300E | 22933333.33 | 179.94 | G300E | 0 | 0
535 | Story6 | C16 | 50 MPa RC Column (40 cm x 40 cm) | Column | 50MPa | Concrete Rectangular | 400 | 400 | 1600 | 3200 | 0.51 | 1252.6 | G300E | 5120000 | 40.17 | G300E | 0 | 0
536 | Story6 | C17 | 50 MPa RC Column (40 cm x 40 cm) | Column | 50MPa | Concrete Rectangular | 400 | 400 | 1600 | 3200 | 0.51 | 1252.6 | G300E | 5120000 | 40.17 | G300E | 0 | 0
537 | Story6 | C18 | 50 MPa RC Column (40 cm x 40 cm) | Column | 50MPa | Concrete Rectangular | 400 | 400 | 1600 | 3200 | 0.51 | 1252.6 | G300E | 22901333.33 | 179.69 | G300E | 0 | 0
538 | Story6 | C19 | 50 MPa RC Column (40 cm x 40 cm) | Column | 50MPa | Concrete Rectangular | 400 | 400 | 1600 | 3200 | 0.51 | 1252.6 | G300E | 12030933.33 | 94.4 | G300E | 0 | 0
539 | Story6 | C2 | 50 MPa RC Column (40 cm x 40 cm) | Column | 50MPa | Concrete Rectangular | 400 | 400 | 1600 | 3200 | 0.51 | 1252.6 | G300E | 5120000 | 40.17 | G300E | 0 | 0
540 | Story6 | C22 | 50 MPa RC Column (40 cm x 40 cm) | Column | 50MPa | Concrete Rectangular | 400 | 400 | 1600 | 3200 | 0.51 | 1252.6 | G300E | 12034133.33 | 94.42 | G300E | 0 | 0
541 | Story6 | C23 | 50 MPa RC Column (40 cm x 40 cm) | Column | 50MPa | Concrete Rectangular | 400 | 400 | 1600 | 3200 | 0.51 | 1252.6 | G300E | 22905600 | 179.73 | G300E | 0 | 0
542 | Story6 | C24 | 50 MPa RC Column (40 cm x 40 cm) | Column | 50MPa | Concrete Rectangular | 400 | 400 | 1600 | 3200 | 0.51 | 1252.6 | G300E | 5120000 | 40.17 | G300E | 0 | 0
543 | Story6 | C25 | 50 MPa RC Column (40 cm x 40 cm) | Column | 50MPa | Concrete Rectangular | 400 | 400 | 1600 | 3200 | 0.51 | 1252.6 | G300E | 5120000 | 40.17 | G300E | 0 | 0
544 | Story6 | C26 | 50 MPa RC Column (40 cm x 40 cm) | Column | 50MPa | Concrete Rectangular | 400 | 400 | 1600 | 3200 | 0.51 | 1252.6 | G300E | 22904533.33 | 179.72 | G300E | 0 | 0
545 | Story6 | C27 | 50 MPa RC Column (40 cm x 40 cm) | Column | 50MPa | Concrete Rectangular | 400 | 400 | 1600 | 3200 | 0.51 | 1252.6 | G300E | 12032000 | 94.41 | G300E | 0 | 0
546 | Story6 | C3 | 50 MPa RC Column (40 cm x 40 cm) | Column | 50MPa | Concrete Rectangular | 400 | 400 | 1600 | 3200 | 0.51 | 1252.6 | G300E | 5120000 | 40.17 | G300E | 0 | 0
547 | Story6 | C30 | 50 MPa RC Column (40 cm x 40 cm) | Column | 50MPa | Concrete Rectangular | 400 | 400 | 1600 | 3200 | 0.51 | 1252.6 | G300E | 12040533.33 | 94.47 | G300E | 0 | 0
548 | Story6 | C31 | 50 MPa RC Column (40 cm x 40 cm) | Column | 50MPa | Concrete Rectangular | 400 | 400 | 1600 | 3200 | 0.51 | 1252.6 | G300E | 22905600 | 179.73 | G300E | 0 | 0
549 | Story6 | C32 | 50 MPa RC Column (40 cm x 40 cm) | Column | 50MPa | Concrete Rectangular | 400 | 400 | 1600 | 3200 | 0.51 | 1252.6 | G300E | 5120000 | 40.17 | G300E | 0 | 0
550 | Story6 | C33 | 50 MPa RC Column (40 cm x 40 cm) | Column | 50MPa | Concrete Rectangular | 400 | 400 | 1600 | 3200 | 0.51 | 1252.6 | G300E | 5120000 | 40.17 | G300E | 0 | 0
551 | Story6 | C34 | 50 MPa RC Column (40 cm x 40 cm) | Column | 50MPa | Concrete Rectangular | 400 | 400 | 1600 | 3200 | 0.51 | 1252.6 | G300E | 23629866.67 | 185.41 | G300E | 0 | 0
552 | Story6 | C35 | 50 MPa RC Column (40 cm x 40 cm) | Column | 50MPa | Concrete Rectangular | 400 | 400 | 1600 | 3200 | 0.51 | 1252.6 | G300E | 13858133.33 | 108.74 | G300E | 0 | 0
553 | Story6 | C36 | 50 MPa RC Column (40 cm x 40 cm) | Column | 50MPa | Concrete Rectangular | 400 | 400 | 1600 | 3200 | 0.51 | 1252.6 | G300E | 5120000 | 40.17 | G300E | 0 | 0
554 | Story6 | C37 | 50 MPa RC Column (40 cm x 40 cm) | Column | 50MPa | Concrete Rectangular | 400 | 400 | 1600 | 3200 | 0.51 | 1252.6 | G300E | 5120000 | 40.17 | G300E | 0 | 0
555 | Story6 | C38 | 50 MPa RC Column (40 cm x 40 cm) | Column | 50MPa | Concrete Rectangular | 400 | 400 | 1600 | 3200 | 0.51 | 1252.6 | G300E | 13859200 | 108.74 | G300E | 0 | 0
556 | Story6 | C39 | 50 MPa RC Column (40 cm x 40 cm) | Column | 50MPa | Concrete Rectangular | 400 | 400 | 1600 | 3200 | 0.51 | 1252.6 | G300E | 22952533.33 | 180.09 | G300E | 0 | 0
557 | Story6 | C4 | 50 MPa RC Column (40 cm x 40 cm) | Column | 50MPa | Concrete Rectangular | 400 | 400 | 1600 | 3200 | 0.51 | 1252.6 | G300E | 5120000 | 40.17 | G300E | 0 | 0
558 | Story6 | C40 | 50 MPa RC Column (40 cm x 40 cm) | Column | 50MPa | Concrete Rectangular | 400 | 400 | 1600 | 3200 | 0.51 | 1252.6 | G300E | 5120000 | 40.17 | G300E | 0 | 0
559 | Story6 | C41 | 50 MPa RC Column (40 cm x 40 cm) | Column | 50MPa | Concrete Rectangular | 400 | 400 | 1600 | 3250 | 0.52 | 1272.17 | G300E | 5200000 | 40.8 | G300E | 0 | 0
560 | Story6 | C42 | 50 MPa RC Column (40 cm x 40 cm) | Column | 50MPa | Concrete Rectangular | 400 | 400 | 1600 | 3200 | 0.51 | 1252.6 | G300E | 5120000 | 40.17 | G300E | 0 | 0
561 | Story6 | C43 | 50 MPa RC Column (40 cm x 40 cm) | Column | 50MPa | Concrete Rectangular | 400 | 400 | 1600 | 3200 | 0.51 | 1252.6 | G300E | 5120000 | 40.17 | G300E | 0 | 0
562 | Story6 | C44 | 50 MPa RC Column (40 cm x 40 cm) | Column | 50MPa | Concrete Rectangular | 400 | 400 | 1600 | 3200 | 0.51 | 1252.6 | G300E | 5120000 | 40.17 | G300E | 0 | 0
563 | Story6 | C45 | 50 MPa RC Column (40 cm x 40 cm) | Column | 50MPa | Concrete Rectangular | 400 | 400 | 1600 | 3200 | 0.51 | 1252.6 | G300E | 5120000 | 40.17 | G300E | 0 | 0
564 | Story6 | C46 | 50 MPa RC Column (40 cm x 40 cm) | Column | 50MPa | Concrete Rectangular | 400 | 400 | 1600 | 3200 | 0.51 | 1252.6 | G300E | 5120000 | 40.17 | G300E | 0 | 0
565 | Story6 | C47 | 50 MPa RC Column (40 cm x 40 cm) | Column | 50MPa | Concrete Rectangular | 400 | 400 | 1600 | 3200 | 0.51 | 1252.6 | G300E | 5120000 | 40.17 | G300E | 0 | 0
566 | Story6 | C48 | 50 MPa RC Column (40 cm x 40 cm) | Column | 50MPa | Concrete Rectangular | 400 | 400 | 1600 | 3250 | 0.52 | 1272.17 | G300E | 5200000 | 40.8 | G300E | 0 | 0
567 | Story6 | C5 | 50 MPa RC Column (40 cm x 40 cm) | Column | 50MPa | Concrete Rectangular | 400 | 400 | 1600 | 3200 | 0.51 | 1252.6 | G300E | 5120000 | 40.17 | G300E | 0 | 0
568 | Story6 | C6 | 50 MPa RC Column (40 cm x 40 cm) | Column | 50MPa | Concrete Rectangular | 400 | 400 | 1600 | 3200 | 0.51 | 1252.6 | G300E | 5120000 | 40.17 | G300E | 0 | 0
569 | Story6 | C7 | 50 MPa RC Column (40 cm x 40 cm) | Column | 50MPa | Concrete Rectangular | 400 | 400 | 1600 | 3200 | 0.51 | 1252.6 | G300E | 5120000 | 40.17 | G300E | 0 | 0
570 | Story6 | C8 | 50 MPa RC Column (40 cm x 40 cm) | Column | 50MPa | Concrete Rectangular | 400 | 400 | 1600 | 3250 | 0.52 | 1272.17 | G300E | 5200000 | 40.8 | G300E | 0 | 0
571 | Story6 | C9 | 50 MPa RC Column (40 cm x 40 cm) | Column | 50MPa | Concrete Rectangular | 400 | 400 | 1600 | 3200 | 0.51 | 1252.6 | G300E | 5120000 | 40.17 | G300E | 0 | 0
572 | Story7 | C1 | 50 MPa RC Column (37.5 cm x 37.5 cm) | Column | 50MPa | Concrete Rectangular | 375 | 375 | 1406.3 | 3250 | 0.46 | 1118.12 | G300E | 4569500 | 35.85 | G300E | 0 | 0
573 | Story7 | C10 | 50 MPa RC Column (37.5 cm x 37.5 cm) | Column | 50MPa | Concrete Rectangular | 375 | 375 | 1406.3 | 3200 | 0.45 | 1100.92 | G300E | 18536533.33 | 145.44 | G300E | 0 | 0
574 | Story7 | C11 | 50 MPa RC Column (37.5 cm x 37.5 cm) | Column | 50MPa | Concrete Rectangular | 375 | 375 | 1406.3 | 3200 | 0.45 | 1100.92 | G300E | 14907733.33 | 116.97 | G300E | 0 | 0
575 | Story7 | C12 | 50 MPa RC Column (37.5 cm x 37.5 cm) | Column | 50MPa | Concrete Rectangular | 375 | 375 | 1406.3 | 3200 | 0.45 | 1100.92 | G300E | 4499200 | 35.3 | G300E | 0 | 0
576 | Story7 | C13 | 50 MPa RC Column (37.5 cm x 37.5 cm) | Column | 50MPa | Concrete Rectangular | 375 | 375 | 1406.3 | 3200 | 0.45 | 1100.92 | G300E | 4499200 | 35.3 | G300E | 0 | 0
577 | Story7 | C14 | 50 MPa RC Column (37.5 cm x 37.5 cm) | Column | 50MPa | Concrete Rectangular | 375 | 375 | 1406.3 | 3200 | 0.45 | 1100.92 | G300E | 14881066.67 | 116.76 | G300E | 0 | 0
578 | Story7 | C15 | 50 MPa RC Column (37.5 cm x 37.5 cm) | Column | 50MPa | Concrete Rectangular | 375 | 375 | 1406.3 | 3200 | 0.45 | 1100.92 | G300E | 18544000 | 145.5 | G300E | 0 | 0
579 | Story7 | C16 | 50 MPa RC Column (37.5 cm x 37.5 cm) | Column | 50MPa | Concrete Rectangular | 375 | 375 | 1406.3 | 3200 | 0.45 | 1100.92 | G300E | 4499200 | 35.3 | G300E | 0 | 0
580 | Story7 | C17 | 50 MPa RC Column (37.5 cm x 37.5 cm) | Column | 50MPa | Concrete Rectangular | 375 | 375 | 1406.3 | 3200 | 0.45 | 1100.92 | G300E | 4499200 | 35.3 | G300E | 0 | 0
581 | Story7 | C18 | 50 MPa RC Column (37.5 cm x 37.5 cm) | Column | 50MPa | Concrete Rectangular | 375 | 375 | 1406.3 | 3200 | 0.45 | 1100.92 | G300E | 23582933.33 | 185.04 | G300E | 0 | 0
582 | Story7 | C19 | 50 MPa RC Column (37.5 cm x 37.5 cm) | Column | 50MPa | Concrete Rectangular | 375 | 375 | 1406.3 | 3200 | 0.45 | 1100.92 | G300E | 13146666.67 | 103.15 | G300E | 0 | 0
583 | Story7 | C2 | 50 MPa RC Column (37.5 cm x 37.5 cm) | Column | 50MPa | Concrete Rectangular | 375 | 375 | 1406.3 | 3200 | 0.45 | 1100.92 | G300E | 4499200 | 35.3 | G300E | 0 | 0
584 | Story7 | C22 | 50 MPa RC Column (37.5 cm x 37.5 cm) | Column | 50MPa | Concrete Rectangular | 375 | 375 | 1406.3 | 3200 | 0.45 | 1100.92 | G300E | 13148800 | 103.17 | G300E | 0 | 0
585 | Story7 | C23 | 50 MPa RC Column (37.5 cm x 37.5 cm) | Column | 50MPa | Concrete Rectangular | 375 | 375 | 1406.3 | 3200 | 0.45 | 1100.92 | G300E | 23589333.33 | 185.09 | G300E | 0 | 0
586 | Story7 | C24 | 50 MPa RC Column (37.5 cm x 37.5 cm) | Column | 50MPa | Concrete Rectangular | 375 | 375 | 1406.3 | 3200 | 0.45 | 1100.92 | G300E | 4499200 | 35.3 | G300E | 0 | 0
587 | Story7 | C25 | 50 MPa RC Column (37.5 cm x 37.5 cm) | Column | 50MPa | Concrete Rectangular | 375 | 375 | 1406.3 | 3200 | 0.45 | 1100.92 | G300E | 4499200 | 35.3 | G300E | 0 | 0
588 | Story7 | C26 | 50 MPa RC Column (37.5 cm x 37.5 cm) | Column | 50MPa | Concrete Rectangular | 375 | 375 | 1406.3 | 3200 | 0.45 | 1100.92 | G300E | 23587200 | 185.07 | G300E | 0 | 0
589 | Story7 | C27 | 50 MPa RC Column (37.5 cm x 37.5 cm) | Column | 50MPa | Concrete Rectangular | 375 | 375 | 1406.3 | 3200 | 0.45 | 1100.92 | G300E | 13147733.33 | 103.16 | G300E | 0 | 0
590 | Story7 | C3 | 50 MPa RC Column (37.5 cm x 37.5 cm) | Column | 50MPa | Concrete Rectangular | 375 | 375 | 1406.3 | 3200 | 0.45 | 1100.92 | G300E | 4499200 | 35.3 | G300E | 0 | 0
591 | Story7 | C30 | 50 MPa RC Column (37.5 cm x 37.5 cm) | Column | 50MPa | Concrete Rectangular | 375 | 375 | 1406.3 | 3200 | 0.45 | 1100.92 | G300E | 13154133.33 | 103.21 | G300E | 0 | 0
592 | Story7 | C31 | 50 MPa RC Column (37.5 cm x 37.5 cm) | Column | 50MPa | Concrete Rectangular | 375 | 375 | 1406.3 | 3200 | 0.45 | 1100.92 | G300E | 23589333.33 | 185.09 | G300E | 0 | 0
593 | Story7 | C32 | 50 MPa RC Column (37.5 cm x 37.5 cm) | Column | 50MPa | Concrete Rectangular | 375 | 375 | 1406.3 | 3200 | 0.45 | 1100.92 | G300E | 4499200 | 35.3 | G300E | 0 | 0
594 | Story7 | C33 | 50 MPa RC Column (37.5 cm x 37.5 cm) | Column | 50MPa | Concrete Rectangular | 375 | 375 | 1406.3 | 3200 | 0.45 | 1100.92 | G300E | 4499200 | 35.3 | G300E | 0 | 0
595 | Story7 | C34 | 50 MPa RC Column (37.5 cm x 37.5 cm) | Column | 50MPa | Concrete Rectangular | 375 | 375 | 1406.3 | 3200 | 0.45 | 1100.92 | G300E | 18544000 | 145.5 | G300E | 0 | 0
596 | Story7 | C35 | 50 MPa RC Column (37.5 cm x 37.5 cm) | Column | 50MPa | Concrete Rectangular | 375 | 375 | 1406.3 | 3200 | 0.45 | 1100.92 | G300E | 14888533.33 | 116.82 | G300E | 0 | 0
597 | Story7 | C36 | 50 MPa RC Column (37.5 cm x 37.5 cm) | Column | 50MPa | Concrete Rectangular | 375 | 375 | 1406.3 | 3200 | 0.45 | 1100.92 | G300E | 4499200 | 35.3 | G300E | 0 | 0
598 | Story7 | C37 | 50 MPa RC Column (37.5 cm x 37.5 cm) | Column | 50MPa | Concrete Rectangular | 375 | 375 | 1406.3 | 3200 | 0.45 | 1100.92 | G300E | 4499200 | 35.3 | G300E | 0 | 0
599 | Story7 | C38 | 50 MPa RC Column (37.5 cm x 37.5 cm) | Column | 50MPa | Concrete Rectangular | 375 | 375 | 1406.3 | 3200 | 0.45 | 1100.92 | G300E | 14888533.33 | 116.82 | G300E | 0 | 0
600 | Story7 | C39 | 50 MPa RC Column (37.5 cm x 37.5 cm) | Column | 50MPa | Concrete Rectangular | 375 | 375 | 1406.3 | 3200 | 0.45 | 1100.92 | G300E | 18544000 | 145.5 | G300E | 0 | 0
601 | Story7 | C4 | 50 MPa RC Column (37.5 cm x 37.5 cm) | Column | 50MPa | Concrete Rectangular | 375 | 375 | 1406.3 | 3200 | 0.45 | 1100.92 | G300E | 4499200 | 35.3 | G300E | 0 | 0
602 | Story7 | C40 | 50 MPa RC Column (37.5 cm x 37.5 cm) | Column | 50MPa | Concrete Rectangular | 375 | 375 | 1406.3 | 3200 | 0.45 | 1100.92 | G300E | 4499200 | 35.3 | G300E | 0 | 0
603 | Story7 | C41 | 50 MPa RC Column (37.5 cm x 37.5 cm) | Column | 50MPa | Concrete Rectangular | 375 | 375 | 1406.3 | 3250 | 0.46 | 1118.12 | G300E | 4569500 | 35.85 | G300E | 0 | 0
604 | Story7 | C42 | 50 MPa RC Column (37.5 cm x 37.5 cm) | Column | 50MPa | Concrete Rectangular | 375 | 375 | 1406.3 | 3200 | 0.45 | 1100.92 | G300E | 4499200 | 35.3 | G300E | 0 | 0
605 | Story7 | C43 | 50 MPa RC Column (37.5 cm x 37.5 cm) | Column | 50MPa | Concrete Rectangular | 375 | 375 | 1406.3 | 3200 | 0.45 | 1100.92 | G300E | 4499200 | 35.3 | G300E | 0 | 0
606 | Story7 | C44 | 50 MPa RC Column (37.5 cm x 37.5 cm) | Column | 50MPa | Concrete Rectangular | 375 | 375 | 1406.3 | 3200 | 0.45 | 1100.92 | G300E | 4499200 | 35.3 | G300E | 0 | 0
607 | Story7 | C45 | 50 MPa RC Column (37.5 cm x 37.5 cm) | Column | 50MPa | Concrete Rectangular | 375 | 375 | 1406.3 | 3200 | 0.45 | 1100.92 | G300E | 4499200 | 35.3 | G300E | 0 | 0
608 | Story7 | C46 | 50 MPa RC Column (37.5 cm x 37.5 cm) | Column | 50MPa | Concrete Rectangular | 375 | 375 | 1406.3 | 3200 | 0.45 | 1100.92 | G300E | 4499200 | 35.3 | G300E | 0 | 0
609 | Story7 | C47 | 50 MPa RC Column (37.5 cm x 37.5 cm) | Column | 50MPa | Concrete Rectangular | 375 | 375 | 1406.3 | 3200 | 0.45 | 1100.92 | G300E | 4499200 | 35.3 | G300E | 0 | 0
610 | Story7 | C48 | 50 MPa RC Column (37.5 cm x 37.5 cm) | Column | 50MPa | Concrete Rectangular | 375 | 375 | 1406.3 | 3250 | 0.46 | 1118.12 | G300E | 4569500 | 35.85 | G300E | 0 | 0
611 | Story7 | C5 | 50 MPa RC Column (37.5 cm x 37.5 cm) | Column | 50MPa | Concrete Rectangular | 375 | 375 | 1406.3 | 3200 | 0.45 | 1100.92 | G300E | 4499200 | 35.3 | G300E | 0 | 0
612 | Story7 | C6 | 50 MPa RC Column (37.5 cm x 37.5 cm) | Column | 50MPa | Concrete Rectangular | 375 | 375 | 1406.3 | 3200 | 0.45 | 1100.92 | G300E | 4499200 | 35.3 | G300E | 0 | 0
613 | Story7 | C7 | 50 MPa RC Column (37.5 cm x 37.5 cm) | Column | 50MPa | Concrete Rectangular | 375 | 375 | 1406.3 | 3200 | 0.45 | 1100.92 | G300E | 4499200 | 35.3 | G300E | 0 | 0
614 | Story7 | C8 | 50 MPa RC Column (37.5 cm x 37.5 cm) | Column | 50MPa | Concrete Rectangular | 375 | 375 | 1406.3 | 3250 | 0.46 | 1118.12 | G300E | 4569500 | 35.85 | G300E | 0 | 0
615 | Story7 | C9 | 50 MPa RC Column (37.5 cm x 37.5 cm) | Column | 50MPa | Concrete Rectangular | 375 | 375 | 1406.3 | 3200 | 0.45 | 1100.92 | G300E | 4499200 | 35.3 | G300E | 0 | 0
616 | Story8 | C1 | 50 MPa RC Column (37.5 cm x 37.5 cm) | Column | 50MPa | Concrete Rectangular | 375 | 375 | 1406.3 | 3250 | 0.46 | 1118.12 | G300E | 4569500 | 35.85 | G300E | 0 | 0
617 | Story8 | C10 | 50 MPa RC Column (37.5 cm x 37.5 cm) | Column | 50MPa | Concrete Rectangular | 375 | 375 | 1406.3 | 3200 | 0.45 | 1100.92 | G300E | 8977066.67 | 70.44 | G300E | 0 | 0
618 | Story8 | C11 | 50 MPa RC Column (37.5 cm x 37.5 cm) | Column | 50MPa | Concrete Rectangular | 375 | 375 | 1406.3 | 3200 | 0.45 | 1100.92 | G300E | 5646933.33 | 44.31 | G300E | 0 | 0
619 | Story8 | C12 | 50 MPa RC Column (37.5 cm x 37.5 cm) | Column | 50MPa | Concrete Rectangular | 375 | 375 | 1406.3 | 3200 | 0.45 | 1100.92 | G300E | 4499200 | 35.3 | G300E | 0 | 0
620 | Story8 | C13 | 50 MPa RC Column (37.5 cm x 37.5 cm) | Column | 50MPa | Concrete Rectangular | 375 | 375 | 1406.3 | 3200 | 0.45 | 1100.92 | G300E | 4499200 | 35.3 | G300E | 0 | 0
621 | Story8 | C14 | 50 MPa RC Column (37.5 cm x 37.5 cm) | Column | 50MPa | Concrete Rectangular | 375 | 375 | 1406.3 | 3200 | 0.45 | 1100.92 | G300E | 5621333.33 | 44.11 | G300E | 0 | 0
622 | Story8 | C15 | 50 MPa RC Column (37.5 cm x 37.5 cm) | Column | 50MPa | Concrete Rectangular | 375 | 375 | 1406.3 | 3200 | 0.45 | 1100.92 | G300E | 8983466.67 | 70.49 | G300E | 0 | 0
623 | Story8 | C16 | 50 MPa RC Column (37.5 cm x 37.5 cm) | Column | 50MPa | Concrete Rectangular | 375 | 375 | 1406.3 | 3200 | 0.45 | 1100.92 | G300E | 4499200 | 35.3 | G300E | 0 | 0
624 | Story8 | C17 | 50 MPa RC Column (37.5 cm x 37.5 cm) | Column | 50MPa | Concrete Rectangular | 375 | 375 | 1406.3 | 3200 | 0.45 | 1100.92 | G300E | 4499200 | 35.3 | G300E | 0 | 0
625 | Story8 | C18 | 50 MPa RC Column (37.5 cm x 37.5 cm) | Column | 50MPa | Concrete Rectangular | 375 | 375 | 1406.3 | 3200 | 0.45 | 1100.92 | G300E | 13665066.67 | 107.22 | G300E | 0 | 0
626 | Story8 | C19 | 50 MPa RC Column (37.5 cm x 37.5 cm) | Column | 50MPa | Concrete Rectangular | 375 | 375 | 1406.3 | 3200 | 0.45 | 1100.92 | G300E | 4499200 | 35.3 | G300E | 0 | 0
627 | Story8 | C2 | 50 MPa RC Column (37.5 cm x 37.5 cm) | Column | 50MPa | Concrete Rectangular | 375 | 375 | 1406.3 | 3200 | 0.45 | 1100.92 | G300E | 4499200 | 35.3 | G300E | 0 | 0
628 | Story8 | C22 | 50 MPa RC Column (37.5 cm x 37.5 cm) | Column | 50MPa | Concrete Rectangular | 375 | 375 | 1406.3 | 3200 | 0.45 | 1100.92 | G300E | 4499200 | 35.3 | G300E | 0 | 0
629 | Story8 | C23 | 50 MPa RC Column (37.5 cm x 37.5 cm) | Column | 50MPa | Concrete Rectangular | 375 | 375 | 1406.3 | 3200 | 0.45 | 1100.92 | G300E | 13670400 | 107.26 | G300E | 0 | 0
630 | Story8 | C24 | 50 MPa RC Column (37.5 cm x 37.5 cm) | Column | 50MPa | Concrete Rectangular | 375 | 375 | 1406.3 | 3200 | 0.45 | 1100.92 | G300E | 4499200 | 35.3 | G300E | 0 | 0
631 | Story8 | C25 | 50 MPa RC Column (37.5 cm x 37.5 cm) | Column | 50MPa | Concrete Rectangular | 375 | 375 | 1406.3 | 3200 | 0.45 | 1100.92 | G300E | 4499200 | 35.3 | G300E | 0 | 0
632 | Story8 | C26 | 50 MPa RC Column (37.5 cm x 37.5 cm) | Column | 50MPa | Concrete Rectangular | 375 | 375 | 1406.3 | 3200 | 0.45 | 1100.92 | G300E | 13668266.67 | 107.25 | G300E | 0 | 0
633 | Story8 | C27 | 50 MPa RC Column (37.5 cm x 37.5 cm) | Column | 50MPa | Concrete Rectangular | 375 | 375 | 1406.3 | 3200 | 0.45 | 1100.92 | G300E | 4499200 | 35.3 | G300E | 0 | 0
634 | Story8 | C3 | 50 MPa RC Column (37.5 cm x 37.5 cm) | Column | 50MPa | Concrete Rectangular | 375 | 375 | 1406.3 | 3200 | 0.45 | 1100.92 | G300E | 4499200 | 35.3 | G300E | 0 | 0
635 | Story8 | C30 | 50 MPa RC Column (37.5 cm x 37.5 cm) | Column | 50MPa | Concrete Rectangular | 375 | 375 | 1406.3 | 3200 | 0.45 | 1100.92 | G300E | 4499200 | 35.3 | G300E | 0 | 0
636 | Story8 | C31 | 50 MPa RC Column (37.5 cm x 37.5 cm) | Column | 50MPa | Concrete Rectangular | 375 | 375 | 1406.3 | 3200 | 0.45 | 1100.92 | G300E | 13670400 | 107.26 | G300E | 0 | 0
637 | Story8 | C32 | 50 MPa RC Column (37.5 cm x 37.5 cm) | Column | 50MPa | Concrete Rectangular | 375 | 375 | 1406.3 | 3200 | 0.45 | 1100.92 | G300E | 4499200 | 35.3 | G300E | 0 | 0
638 | Story8 | C33 | 50 MPa RC Column (37.5 cm x 37.5 cm) | Column | 50MPa | Concrete Rectangular | 375 | 375 | 1406.3 | 3200 | 0.45 | 1100.92 | G300E | 4499200 | 35.3 | G300E | 0 | 0
639 | Story8 | C34 | 50 MPa RC Column (37.5 cm x 37.5 cm) | Column | 50MPa | Concrete Rectangular | 375 | 375 | 1406.3 | 3200 | 0.45 | 1100.92 | G300E | 8984533.33 | 70.5 | G300E | 0 | 0
640 | Story8 | C35 | 50 MPa RC Column (37.5 cm x 37.5 cm) | Column | 50MPa | Concrete Rectangular | 375 | 375 | 1406.3 | 3200 | 0.45 | 1100.92 | G300E | 5627733.33 | 44.16 | G300E | 0 | 0
641 | Story8 | C36 | 50 MPa RC Column (37.5 cm x 37.5 cm) | Column | 50MPa | Concrete Rectangular | 375 | 375 | 1406.3 | 3200 | 0.45 | 1100.92 | G300E | 4499200 | 35.3 | G300E | 0 | 0
642 | Story8 | C37 | 50 MPa RC Column (37.5 cm x 37.5 cm) | Column | 50MPa | Concrete Rectangular | 375 | 375 | 1406.3 | 3200 | 0.45 | 1100.92 | G300E | 4499200 | 35.3 | G300E | 0 | 0
643 | Story8 | C38 | 50 MPa RC Column (37.5 cm x 37.5 cm) | Column | 50MPa | Concrete Rectangular | 375 | 375 | 1406.3 | 3200 | 0.45 | 1100.92 | G300E | 5629866.67 | 44.17 | G300E | 0 | 0
644 | Story8 | C39 | 50 MPa RC Column (37.5 cm x 37.5 cm) | Column | 50MPa | Concrete Rectangular | 375 | 375 | 1406.3 | 3200 | 0.45 | 1100.92 | G300E | 8984533.33 | 70.5 | G300E | 0 | 0
645 | Story8 | C4 | 50 MPa RC Column (37.5 cm x 37.5 cm) | Column | 50MPa | Concrete Rectangular | 375 | 375 | 1406.3 | 3200 | 0.45 | 1100.92 | G300E | 4499200 | 35.3 | G300E | 0 | 0
646 | Story8 | C40 | 50 MPa RC Column (37.5 cm x 37.5 cm) | Column | 50MPa | Concrete Rectangular | 375 | 375 | 1406.3 | 3200 | 0.45 | 1100.92 | G300E | 4499200 | 35.3 | G300E | 0 | 0
647 | Story8 | C41 | 50 MPa RC Column (37.5 cm x 37.5 cm) | Column | 50MPa | Concrete Rectangular | 375 | 375 | 1406.3 | 3250 | 0.46 | 1118.12 | G300E | 4569500 | 35.85 | G300E | 0 | 0
648 | Story8 | C42 | 50 MPa RC Column (37.5 cm x 37.5 cm) | Column | 50MPa | Concrete Rectangular | 375 | 375 | 1406.3 | 3200 | 0.45 | 1100.92 | G300E | 4499200 | 35.3 | G300E | 0 | 0
649 | Story8 | C43 | 50 MPa RC Column (37.5 cm x 37.5 cm) | Column | 50MPa | Concrete Rectangular | 375 | 375 | 1406.3 | 3200 | 0.45 | 1100.92 | G300E | 4499200 | 35.3 | G300E | 0 | 0
650 | Story8 | C44 | 50 MPa RC Column (37.5 cm x 37.5 cm) | Column | 50MPa | Concrete Rectangular | 375 | 375 | 1406.3 | 3200 | 0.45 | 1100.92 | G300E | 4499200 | 35.3 | G300E | 0 | 0
651 | Story8 | C45 | 50 MPa RC Column (37.5 cm x 37.5 cm) | Column | 50MPa | Concrete Rectangular | 375 | 375 | 1406.3 | 3200 | 0.45 | 1100.92 | G300E | 4499200 | 35.3 | G300E | 0 | 0
652 | Story8 | C46 | 50 MPa RC Column (37.5 cm x 37.5 cm) | Column | 50MPa | Concrete Rectangular | 375 | 375 | 1406.3 | 3200 | 0.45 | 1100.92 | G300E | 4499200 | 35.3 | G300E | 0 | 0
653 | Story8 | C47 | 50 MPa RC Column (37.5 cm x 37.5 cm) | Column | 50MPa | Concrete Rectangular | 375 | 375 | 1406.3 | 3200 | 0.45 | 1100.92 | G300E | 4499200 | 35.3 | G300E | 0 | 0
654 | Story8 | C48 | 50 MPa RC Column (37.5 cm x 37.5 cm) | Column | 50MPa | Concrete Rectangular | 375 | 375 | 1406.3 | 3250 | 0.46 | 1118.12 | G300E | 4569500 | 35.85 | G300E | 0 | 0
655 | Story8 | C5 | 50 MPa RC Column (37.5 cm x 37.5 cm) | Column | 50MPa | Concrete Rectangular | 375 | 375 | 1406.3 | 3200 | 0.45 | 1100.92 | G300E | 4499200 | 35.3 | G300E | 0 | 0
656 | Story8 | C6 | 50 MPa RC Column (37.5 cm x 37.5 cm) | Column | 50MPa | Concrete Rectangular | 375 | 375 | 1406.3 | 3200 | 0.45 | 1100.92 | G300E | 4499200 | 35.3 | G300E | 0 | 0
657 | Story8 | C7 | 50 MPa RC Column (37.5 cm x 37.5 cm) | Column | 50MPa | Concrete Rectangular | 375 | 375 | 1406.3 | 3200 | 0.45 | 1100.92 | G300E | 4499200 | 35.3 | G300E | 0 | 0
658 | Story8 | C8 | 50 MPa RC Column (37.5 cm x 37.5 cm) | Column | 50MPa | Concrete Rectangular | 375 | 375 | 1406.3 | 3250 | 0.46 | 1118.12 | G300E | 4569500 | 35.85 | G300E | 0 | 0
659 | Story8 | C9 | 50 MPa RC Column (37.5 cm x 37.5 cm) | Column | 50MPa | Concrete Rectangular | 375 | 375 | 1406.3 | 3200 | 0.45 | 1100.92 | G300E | 4499200 | 35.3 | G300E | 0 | 0
660 | Story9 | C1 | 50 MPa RC Column (32.5 cm x 32.5 cm) | Column | 50MPa | Concrete Rectangular | 325 | 325 | 1056.3 | 3250 | 0.34 | 839.83 | G300E | 3432000 | 26.93 | G300E | 0 | 0
661 | Story9 | C10 | 50 MPa RC Column (32.5 cm x 32.5 cm) | Column | 50MPa | Concrete Rectangular | 325 | 325 | 1056.3 | 3200 | 0.34 | 826.91 | G300E | 18842666.67 | 147.85 | G300E | 0 | 0
662 | Story9 | C11 | 50 MPa RC Column (32.5 cm x 32.5 cm) | Column | 50MPa | Concrete Rectangular | 325 | 325 | 1056.3 | 3200 | 0.34 | 826.91 | G300E | 15814400 | 124.09 | G300E | 0 | 0
663 | Story9 | C12 | 50 MPa RC Column (32.5 cm x 32.5 cm) | Column | 50MPa | Concrete Rectangular | 325 | 325 | 1056.3 | 3200 | 0.34 | 826.91 | G300E | 3379200 | 26.51 | G300E | 0 | 0
664 | Story9 | C13 | 50 MPa RC Column (32.5 cm x 32.5 cm) | Column | 50MPa | Concrete Rectangular | 325 | 325 | 1056.3 | 3200 | 0.34 | 826.91 | G300E | 3379200 | 26.51 | G300E | 0 | 0
665 | Story9 | C14 | 50 MPa RC Column (32.5 cm x 32.5 cm) | Column | 50MPa | Concrete Rectangular | 325 | 325 | 1056.3 | 3200 | 0.34 | 826.91 | G300E | 15787733.33 | 123.88 | G300E | 0 | 0
666 | Story9 | C15 | 50 MPa RC Column (32.5 cm x 32.5 cm) | Column | 50MPa | Concrete Rectangular | 325 | 325 | 1056.3 | 3200 | 0.34 | 826.91 | G300E | 18849066.67 | 147.9 | G300E | 0 | 0
667 | Story9 | C16 | 50 MPa RC Column (32.5 cm x 32.5 cm) | Column | 50MPa | Concrete Rectangular | 325 | 325 | 1056.3 | 3200 | 0.34 | 826.91 | G300E | 3379200 | 26.51 | G300E | 0 | 0
668 | Story9 | C17 | 50 MPa RC Column (32.5 cm x 32.5 cm) | Column | 50MPa | Concrete Rectangular | 325 | 325 | 1056.3 | 3200 | 0.34 | 826.91 | G300E | 3379200 | 26.51 | G300E | 0 | 0
669 | Story9 | C18 | 50 MPa RC Column (32.5 cm x 32.5 cm) | Column | 50MPa | Concrete Rectangular | 325 | 325 | 1056.3 | 3200 | 0.34 | 826.91 | G300E | 22827733.33 | 179.11 | G300E | 0 | 0
670 | Story9 | C19 | 50 MPa RC Column (32.5 cm x 32.5 cm) | Column | 50MPa | Concrete Rectangular | 325 | 325 | 1056.3 | 3200 | 0.34 | 826.91 | G300E | 14419200 | 113.14 | G300E | 0 | 0
671 | Story9 | C2 | 50 MPa RC Column (32.5 cm x 32.5 cm) | Column | 50MPa | Concrete Rectangular | 325 | 325 | 1056.3 | 3200 | 0.34 | 826.91 | G300E | 3379200 | 26.51 | G300E | 0 | 0
672 | Story9 | C22 | 50 MPa RC Column (32.5 cm x 32.5 cm) | Column | 50MPa | Concrete Rectangular | 325 | 325 | 1056.3 | 3200 | 0.34 | 826.91 | G300E | 14421333.33 | 113.16 | G300E | 0 | 0
673 | Story9 | C23 | 50 MPa RC Column (32.5 cm x 32.5 cm) | Column | 50MPa | Concrete Rectangular | 325 | 325 | 1056.3 | 3200 | 0.34 | 826.91 | G300E | 22832000 | 179.15 | G300E | 0 | 0
674 | Story9 | C24 | 50 MPa RC Column (32.5 cm x 32.5 cm) | Column | 50MPa | Concrete Rectangular | 325 | 325 | 1056.3 | 3200 | 0.34 | 826.91 | G300E | 3379200 | 26.51 | G300E | 0 | 0
675 | Story9 | C25 | 50 MPa RC Column (32.5 cm x 32.5 cm) | Column | 50MPa | Concrete Rectangular | 325 | 325 | 1056.3 | 3200 | 0.34 | 826.91 | G300E | 3379200 | 26.51 | G300E | 0 | 0
676 | Story9 | C26 | 50 MPa RC Column (32.5 cm x 32.5 cm) | Column | 50MPa | Concrete Rectangular | 325 | 325 | 1056.3 | 3200 | 0.34 | 826.91 | G300E | 22830933.33 | 179.14 | G300E | 0 | 0
677 | Story9 | C27 | 50 MPa RC Column (32.5 cm x 32.5 cm) | Column | 50MPa | Concrete Rectangular | 325 | 325 | 1056.3 | 3200 | 0.34 | 826.91 | G300E | 14420266.67 | 113.15 | G300E | 0 | 0
678 | Story9 | C3 | 50 MPa RC Column (32.5 cm x 32.5 cm) | Column | 50MPa | Concrete Rectangular | 325 | 325 | 1056.3 | 3200 | 0.34 | 826.91 | G300E | 3379200 | 26.51 | G300E | 0 | 0
679 | Story9 | C30 | 50 MPa RC Column (32.5 cm x 32.5 cm) | Column | 50MPa | Concrete Rectangular | 325 | 325 | 1056.3 | 3200 | 0.34 | 826.91 | G300E | 14424533.33 | 113.18 | G300E | 0 | 0
680 | Story9 | C31 | 50 MPa RC Column (32.5 cm x 32.5 cm) | Column | 50MPa | Concrete Rectangular | 325 | 325 | 1056.3 | 3200 | 0.34 | 826.91 | G300E | 22832000 | 179.15 | G300E | 0 | 0
681 | Story9 | C32 | 50 MPa RC Column (32.5 cm x 32.5 cm) | Column | 50MPa | Concrete Rectangular | 325 | 325 | 1056.3 | 3200 | 0.34 | 826.91 | G300E | 3379200 | 26.51 | G300E | 0 | 0
682 | Story9 | C33 | 50 MPa RC Column (32.5 cm x 32.5 cm) | Column | 50MPa | Concrete Rectangular | 325 | 325 | 1056.3 | 3200 | 0.34 | 826.91 | G300E | 3379200 | 26.51 | G300E | 0 | 0
683 | Story9 | C34 | 50 MPa RC Column (32.5 cm x 32.5 cm) | Column | 50MPa | Concrete Rectangular | 325 | 325 | 1056.3 | 3200 | 0.34 | 826.91 | G300E | 18849066.67 | 147.9 | G300E | 0 | 0
684 | Story9 | C35 | 50 MPa RC Column (32.5 cm x 32.5 cm) | Column | 50MPa | Concrete Rectangular | 325 | 325 | 1056.3 | 3200 | 0.34 | 826.91 | G300E | 15795200 | 123.94 | G300E | 0 | 0
685 | Story9 | C36 | 50 MPa RC Column (32.5 cm x 32.5 cm) | Column | 50MPa | Concrete Rectangular | 325 | 325 | 1056.3 | 3200 | 0.34 | 826.91 | G300E | 3379200 | 26.51 | G300E | 0 | 0
686 | Story9 | C37 | 50 MPa RC Column (32.5 cm x 32.5 cm) | Column | 50MPa | Concrete Rectangular | 325 | 325 | 1056.3 | 3200 | 0.34 | 826.91 | G300E | 3379200 | 26.51 | G300E | 0 | 0
687 | Story9 | C38 | 50 MPa RC Column (32.5 cm x 32.5 cm) | Column | 50MPa | Concrete Rectangular | 325 | 325 | 1056.3 | 3200 | 0.34 | 826.91 | G300E | 15795200 | 123.94 | G300E | 0 | 0
688 | Story9 | C39 | 50 MPa RC Column (32.5 cm x 32.5 cm) | Column | 50MPa | Concrete Rectangular | 325 | 325 | 1056.3 | 3200 | 0.34 | 826.91 | G300E | 18849066.67 | 147.9 | G300E | 0 | 0
689 | Story9 | C4 | 50 MPa RC Column (32.5 cm x 32.5 cm) | Column | 50MPa | Concrete Rectangular | 325 | 325 | 1056.3 | 3200 | 0.34 | 826.91 | G300E | 3379200 | 26.51 | G300E | 0 | 0
690 | Story9 | C40 | 50 MPa RC Column (32.5 cm x 32.5 cm) | Column | 50MPa | Concrete Rectangular | 325 | 325 | 1056.3 | 3200 | 0.34 | 826.91 | G300E | 3379200 | 26.51 | G300E | 0 | 0
691 | Story9 | C41 | 50 MPa RC Column (32.5 cm x 32.5 cm) | Column | 50MPa | Concrete Rectangular | 325 | 325 | 1056.3 | 3250 | 0.34 | 839.83 | G300E | 3432000 | 26.93 | G300E | 0 | 0
692 | Story9 | C42 | 50 MPa RC Column (32.5 cm x 32.5 cm) | Column | 50MPa | Concrete Rectangular | 325 | 325 | 1056.3 | 3200 | 0.34 | 826.91 | G300E | 3379200 | 26.51 | G300E | 0 | 0
693 | Story9 | C43 | 50 MPa RC Column (32.5 cm x 32.5 cm) | Column | 50MPa | Concrete Rectangular | 325 | 325 | 1056.3 | 3200 | 0.34 | 826.91 | G300E | 3379200 | 26.51 | G300E | 0 | 0
694 | Story9 | C44 | 50 MPa RC Column (32.5 cm x 32.5 cm) | Column | 50MPa | Concrete Rectangular | 325 | 325 | 1056.3 | 3200 | 0.34 | 826.91 | G300E | 3379200 | 26.51 | G300E | 0 | 0
695 | Story9 | C45 | 50 MPa RC Column (32.5 cm x 32.5 cm) | Column | 50MPa | Concrete Rectangular | 325 | 325 | 1056.3 | 3200 | 0.34 | 826.91 | G300E | 3379200 | 26.51 | G300E | 0 | 0
696 | Story9 | C46 | 50 MPa RC Column (32.5 cm x 32.5 cm) | Column | 50MPa | Concrete Rectangular | 325 | 325 | 1056.3 | 3200 | 0.34 | 826.91 | G300E | 3379200 | 26.51 | G300E | 0 | 0
697 | Story9 | C47 | 50 MPa RC Column (32.5 cm x 32.5 cm) | Column | 50MPa | Concrete Rectangular | 325 | 325 | 1056.3 | 3200 | 0.34 | 826.91 | G300E | 3379200 | 26.51 | G300E | 0 | 0
698 | Story9 | C48 | 50 MPa RC Column (32.5 cm x 32.5 cm) | Column | 50MPa | Concrete Rectangular | 325 | 325 | 1056.3 | 3250 | 0.34 | 839.83 | G300E | 3432000 | 26.93 | G300E | 0 | 0
699 | Story9 | C5 | 50 MPa RC Column (32.5 cm x 32.5 cm) | Column | 50MPa | Concrete Rectangular | 325 | 325 | 1056.3 | 3200 | 0.34 | 826.91 | G300E | 3379200 | 26.51 | G300E | 0 | 0
700 | Story9 | C6 | 50 MPa RC Column (32.5 cm x 32.5 cm) | Column | 50MPa | Concrete Rectangular | 325 | 325 | 1056.3 | 3200 | 0.34 | 826.91 | G300E | 3379200 | 26.51 | G300E | 0 | 0
701 | Story9 | C7 | 50 MPa RC Column (32.5 cm x 32.5 cm) | Column | 50MPa | Concrete Rectangular | 325 | 325 | 1056.3 | 3200 | 0.34 | 826.91 | G300E | 3379200 | 26.51 | G300E | 0 | 0
702 | Story9 | C8 | 50 MPa RC Column (32.5 cm x 32.5 cm) | Column | 50MPa | Concrete Rectangular | 325 | 325 | 1056.3 | 3250 | 0.34 | 839.83 | G300E | 3432000 | 26.93 | G300E | 0 | 0
703 | Story9 | C9 | 50 MPa RC Column (32.5 cm x 32.5 cm) | Column | 50MPa | Concrete Rectangular | 325 | 325 | 1056.3 | 3200 | 0.34 | 826.91 | G300E | 3379200 | 26.51 | G300E | 0 | 0

## Walls
| Story | Label | Section | Structural_Element_Type | Material | Width_(mm) | Depth_(mm) | Area_(cm^2) | Length_(mm) | Volume_(m^3) | Mass_(kg) | Long._Rebar_Material | Long._Rebar_Volume_(mm^3) | Long._Rebar_Mass_(kg) | Tran._Rebar_Material | Tran._Rebar_Volume_(mm^3) | Tran._Rebar_Mass_(kg)
0 | Story1 | P1 | RC Wall - 250 mm | Wall | 50MPa | 7200 | 250 | 18000 | 3500 | 6.3 | 15412.84 | G300E | 103320000 | 810.69 | G300E | 15750000 | 123.58
1 | Story1 | P2 | RC Wall - 250 mm | Wall | 50MPa | 7200 | 250 | 18000 | 3500 | 6.3 | 15412.84 | G300E | 103320000 | 810.69 | G300E | 15750000 | 123.58
2 | Story1 | P3 | RC Wall - 250 mm | Wall | 50MPa | 4800 | 250 | 12000 | 3500 | 4.2 | 10275.23 | G300E | 28560000 | 224.09 | G300E | 10500000 | 82.39
3 | Story1 | P4 | RC Wall - 250 mm | Wall | 50MPa | 4800 | 250 | 12000 | 3500 | 4.2 | 10275.23 | G300E | 43050000 | 337.79 | G300E | 42121632 | 330.5
4 | Story10 | P1 | RC Wall - 150 mm | Wall | 50MPa | 7200 | 150 | 10800 | 3500 | 3.78 | 9247.71 | G300E | 9450000 | 74.15 | G300E | 9450000 | 74.15
5 | Story10 | P2 | RC Wall - 150 mm | Wall | 50MPa | 7200 | 150 | 10800 | 3500 | 3.78 | 9247.71 | G300E | 9450000 | 74.15 | G300E | 9450000 | 74.15
6 | Story10 | P3 | RC Wall - 150 mm | Wall | 50MPa | 4800 | 150 | 7200 | 3500 | 2.52 | 6165.14 | G300E | 6300000 | 49.43 | G300E | 6300000 | 49.43
7 | Story10 | P4 | RC Wall - 150 mm | Wall | 50MPa | 4800 | 150 | 7200 | 3500 | 2.52 | 6165.14 | G300E | 6300000 | 49.43 | G300E | 6300000 | 49.43
8 | Story11 | P1 | RC Wall - 150 mm | Wall | 50MPa | 7200 | 150 | 10800 | 3500 | 3.78 | 9247.71 | G300E | 9450000 | 74.15 | G300E | 9450000 | 74.15
9 | Story11 | P2 | RC Wall - 150 mm | Wall | 50MPa | 7200 | 150 | 10800 | 3500 | 3.78 | 9247.71 | G300E | 9450000 | 74.15 | G300E | 9450000 | 74.15
10 | Story11 | P3 | RC Wall - 150 mm | Wall | 50MPa | 4800 | 150 | 7200 | 3500 | 2.52 | 6165.14 | G300E | 6300000 | 49.43 | G300E | 6300000 | 49.43
11 | Story11 | P4 | RC Wall - 150 mm | Wall | 50MPa | 4800 | 150 | 7200 | 3500 | 2.52 | 6165.14 | G300E | 6300000 | 49.43 | G300E | 6300000 | 49.43
12 | Story12 | P1 | RC Wall - 150 mm | Wall | 50MPa | 7200 | 150 | 10800 | 3500 | 3.78 | 9247.71 | G300E | 9450000 | 74.15 | G300E | 9450000 | 74.15
13 | Story12 | P2 | RC Wall - 150 mm | Wall | 50MPa | 7200 | 150 | 10800 | 3500 | 3.78 | 9247.71 | G300E | 9450000 | 74.15 | G300E | 9450000 | 74.15
14 | Story12 | P3 | RC Wall - 150 mm | Wall | 50MPa | 4800 | 150 | 7200 | 3500 | 2.52 | 6165.14 | G300E | 6300000 | 49.43 | G300E | 6300000 | 49.43
15 | Story12 | P4 | RC Wall - 150 mm | Wall | 50MPa | 4800 | 150 | 7200 | 3500 | 2.52 | 6165.14 | G300E | 6300000 | 49.43 | G300E | 6300000 | 49.43
16 | Story13 | P1 | RC Wall - 150 mm | Wall | 50MPa | 7200 | 150 | 10800 | 3500 | 3.78 | 9247.71 | G300E | 9450000 | 74.15 | G300E | 9450000 | 74.15
17 | Story13 | P2 | RC Wall - 150 mm | Wall | 50MPa | 7200 | 150 | 10800 | 3500 | 3.78 | 9247.71 | G300E | 9450000 | 74.15 | G300E | 9450000 | 74.15
18 | Story13 | P3 | RC Wall - 150 mm | Wall | 50MPa | 4800 | 150 | 7200 | 3500 | 2.52 | 6165.14 | G300E | 6300000 | 49.43 | G300E | 6300000 | 49.43
19 | Story13 | P4 | RC Wall - 150 mm | Wall | 50MPa | 4800 | 150 | 7200 | 3500 | 2.52 | 6165.14 | G300E | 6300000 | 49.43 | G300E | 6300000 | 49.43
20 | Story14 | P1 | RC Wall - 150 mm | Wall | 50MPa | 7200 | 150 | 10800 | 3500 | 3.78 | 9247.71 | G300E | 9450000 | 74.15 | G300E | 9450000 | 74.15
21 | Story14 | P2 | RC Wall - 150 mm | Wall | 50MPa | 7200 | 150 | 10800 | 3500 | 3.78 | 9247.71 | G300E | 9450000 | 74.15 | G300E | 9450000 | 74.15
22 | Story14 | P3 | RC Wall - 150 mm | Wall | 50MPa | 4800 | 150 | 7200 | 3500 | 2.52 | 6165.14 | G300E | 6300000 | 49.43 | G300E | 6300000 | 49.43
23 | Story14 | P4 | RC Wall - 150 mm | Wall | 50MPa | 4800 | 150 | 7200 | 3500 | 2.52 | 6165.14 | G300E | 6300000 | 49.43 | G300E | 6300000 | 49.43
24 | Story15 | P1 | RC Wall - 150 mm | Wall | 50MPa | 7200 | 150 | 10800 | 3500 | 3.78 | 9247.71 | G300E | 9450000 | 74.15 | G300E | 9450000 | 74.15
25 | Story15 | P2 | RC Wall - 150 mm | Wall | 50MPa | 7200 | 150 | 10800 | 3500 | 3.78 | 9247.71 | G300E | 9450000 | 74.15 | G300E | 9450000 | 74.15
26 | Story15 | P3 | RC Wall - 150 mm | Wall | 50MPa | 4800 | 150 | 7200 | 3500 | 2.52 | 6165.14 | G300E | 6300000 | 49.43 | G300E | 6300000 | 49.43
27 | Story15 | P4 | RC Wall - 150 mm | Wall | 50MPa | 4800 | 150 | 7200 | 3500 | 2.52 | 6165.14 | G300E | 6300000 | 49.43 | G300E | 6300000 | 49.43
28 | Story16 | P1 | RC Wall - 150 mm | Wall | 50MPa | 7200 | 150 | 10800 | 3500 | 3.78 | 9247.71 | G300E | 9450000 | 74.15 | G300E | 9450000 | 74.15
29 | Story16 | P2 | RC Wall - 150 mm | Wall | 50MPa | 7200 | 150 | 10800 | 3500 | 3.78 | 9247.71 | G300E | 9450000 | 74.15 | G300E | 9450000 | 74.15
30 | Story16 | P3 | RC Wall - 150 mm | Wall | 50MPa | 4800 | 150 | 7200 | 3500 | 2.52 | 6165.14 | G300E | 6300000 | 49.43 | G300E | 6300000 | 49.43
31 | Story16 | P4 | RC Wall - 150 mm | Wall | 50MPa | 4800 | 150 | 7200 | 3500 | 2.52 | 6165.14 | G300E | 6300000 | 49.43 | G300E | 6300000 | 49.43
32 | Story2 | P1 | RC Wall - 250 mm | Wall | 50MPa | 7200 | 250 | 18000 | 3500 | 6.3 | 15412.84 | G300E | 77805000 | 610.49 | G300E | 15750000 | 123.58
33 | Story2 | P2 | RC Wall - 250 mm | Wall | 50MPa | 7200 | 250 | 18000 | 3500 | 6.3 | 15412.84 | G300E | 78120000 | 612.96 | G300E | 15750000 | 123.58
34 | Story2 | P3 | RC Wall - 250 mm | Wall | 50MPa | 4800 | 250 | 12000 | 3500 | 4.2 | 10275.23 | G300E | 19320000 | 151.59 | G300E | 10500000 | 82.39
35 | Story2 | P4 | RC Wall - 250 mm | Wall | 50MPa | 4800 | 250 | 12000 | 3500 | 4.2 | 10275.23 | G300E | 26460000 | 207.61 | G300E | 24464664 | 191.96
36 | Story3 | P1 | RC Wall - 225 mm | Wall | 50MPa | 7200 | 225 | 16200 | 3500 | 5.67 | 13871.56 | G300E | 57550500 | 451.56 | G300E | 14175000 | 111.22
37 | Story3 | P2 | RC Wall - 225 mm | Wall | 50MPa | 7200 | 225 | 16200 | 3500 | 5.67 | 13871.56 | G300E | 57834000 | 453.79 | G300E | 14175000 | 111.22
38 | Story3 | P3 | RC Wall - 225 mm | Wall | 50MPa | 4800 | 225 | 10800 | 3500 | 3.78 | 9247.71 | G300E | 9828000 | 77.11 | G300E | 9450000 | 74.15
39 | Story3 | P4 | RC Wall - 225 mm | Wall | 50MPa | 4800 | 225 | 10800 | 3500 | 3.78 | 9247.71 | G300E | 17766000 | 139.4 | G300E | 22538040 | 176.84
40 | Story4 | P1 | RC Wall - 225 mm | Wall | 50MPa | 7200 | 225 | 16200 | 3500 | 5.67 | 13871.56 | G300E | 41674500 | 326.99 | G300E | 14175000 | 111.22
41 | Story4 | P2 | RC Wall - 225 mm | Wall | 50MPa | 7200 | 225 | 16200 | 3500 | 5.67 | 13871.56 | G300E | 41674500 | 326.99 | G300E | 14175000 | 111.22
42 | Story4 | P3 | RC Wall - 225 mm | Wall | 50MPa | 4800 | 225 | 10800 | 3500 | 3.78 | 9247.71 | G300E | 9450000 | 74.15 | G300E | 9450000 | 74.15
43 | Story4 | P4 | RC Wall - 225 mm | Wall | 50MPa | 4800 | 225 | 10800 | 3500 | 3.78 | 9247.71 | G300E | 13041000 | 102.32 | G300E | 16828392 | 132.04
44 | Story5 | P1 | RC Wall - 200 mm | Wall | 50MPa | 7200 | 200 | 14400 | 3500 | 5.04 | 12330.28 | G300E | 25200000 | 197.73 | G300E | 12600000 | 98.86
45 | Story5 | P2 | RC Wall - 200 mm | Wall | 50MPa | 7200 | 200 | 14400 | 3500 | 5.04 | 12330.28 | G300E | 25200000 | 197.73 | G300E | 12600000 | 98.86
46 | Story5 | P3 | RC Wall - 200 mm | Wall | 50MPa | 4800 | 200 | 9600 | 3500 | 3.36 | 8220.18 | G300E | 8400000 | 65.91 | G300E | 8400000 | 65.91
47 | Story5 | P4 | RC Wall - 200 mm | Wall | 50MPa | 4800 | 200 | 9600 | 3500 | 3.36 | 8220.18 | G300E | 10416000 | 81.73 | G300E | 17198160 | 134.94
48 | Story6 | P1 | RC Wall - 200 mm | Wall | 50MPa | 7200 | 200 | 14400 | 3500 | 5.04 | 12330.28 | G300E | 13104000 | 102.82 | G300E | 12600000 | 98.86
49 | Story6 | P2 | RC Wall - 200 mm | Wall | 50MPa | 7200 | 200 | 14400 | 3500 | 5.04 | 12330.28 | G300E | 13104000 | 102.82 | G300E | 12600000 | 98.86
50 | Story6 | P3 | RC Wall - 200 mm | Wall | 50MPa | 4800 | 200 | 9600 | 3500 | 3.36 | 8220.18 | G300E | 8400000 | 65.91 | G300E | 8400000 | 65.91
51 | Story6 | P4 | RC Wall - 200 mm | Wall | 50MPa | 4800 | 200 | 9600 | 3500 | 3.36 | 8220.18 | G300E | 8400000 | 65.91 | G300E | 11484816 | 90.11
52 | Story7 | P1 | RC Wall - 175 mm | Wall | 50MPa | 7200 | 175 | 12600 | 3500 | 4.41 | 10788.99 | G300E | 11025000 | 86.51 | G300E | 11025000 | 86.51
53 | Story7 | P2 | RC Wall - 175 mm | Wall | 50MPa | 7200 | 175 | 12600 | 3500 | 4.41 | 10788.99 | G300E | 11025000 | 86.51 | G300E | 11025000 | 86.51
54 | Story7 | P3 | RC Wall - 175 mm | Wall | 50MPa | 4800 | 175 | 8400 | 3500 | 2.94 | 7192.66 | G300E | 7350000 | 57.67 | G300E | 7350000 | 57.67
55 | Story7 | P4 | RC Wall - 175 mm | Wall | 50MPa | 4800 | 175 | 8400 | 3500 | 2.94 | 7192.66 | G300E | 7350000 | 57.67 | G300E | 11661552 | 91.5
56 | Story8 | P1 | RC Wall - 175 mm | Wall | 50MPa | 7200 | 175 | 12600 | 3500 | 4.41 | 10788.99 | G300E | 11025000 | 86.51 | G300E | 11025000 | 86.51
57 | Story8 | P2 | RC Wall - 175 mm | Wall | 50MPa | 7200 | 175 | 12600 | 3500 | 4.41 | 10788.99 | G300E | 11025000 | 86.51 | G300E | 11025000 | 86.51
58 | Story8 | P3 | RC Wall - 175 mm | Wall | 50MPa | 4800 | 175 | 8400 | 3500 | 2.94 | 7192.66 | G300E | 7350000 | 57.67 | G300E | 7350000 | 57.67
59 | Story8 | P4 | RC Wall - 175 mm | Wall | 50MPa | 4800 | 175 | 8400 | 3500 | 2.94 | 7192.66 | G300E | 7350000 | 57.67 | G300E | 7350000 | 57.67
60 | Story9 | P1 | RC Wall - 150 mm | Wall | 50MPa | 7200 | 150 | 10800 | 3500 | 3.78 | 9247.71 | G300E | 9450000 | 74.15 | G300E | 9450000 | 74.15
61 | Story9 | P2 | RC Wall - 150 mm | Wall | 50MPa | 7200 | 150 | 10800 | 3500 | 3.78 | 9247.71 | G300E | 9450000 | 74.15 | G300E | 9450000 | 74.15
62 | Story9 | P3 | RC Wall - 150 mm | Wall | 50MPa | 4800 | 150 | 7200 | 3500 | 2.52 | 6165.14 | G300E | 6300000 | 49.43 | G300E | 6300000 | 49.43
63 | Story9 | P4 | RC Wall - 150 mm | Wall | 50MPa | 4800 | 150 | 7200 | 3500 | 2.52 | 6165.14 | G300E | 6300000 | 49.43 | G300E | 7033152 | 55.18

## Slabs
| Story | Label | Section | Structural_Element_Type | Material | Length_(mm) | Width_(mm) | Depth_(mm) | Area_(cm^2) | Volume_(m^3) | Mass_(kg) | Long._Rebar_Material | Long._Rebar_Volume_(mm^3) | Long._Rebar_Mass_(kg) | Tran._Rebar_Material | Tran._Rebar_Volume_(mm^3) | Tran._Rebar_Mass_(kg)
0 | Story1 | F1 | Slab1 | Slab | 32MPa | 24000 | 50400 | 170 | 40800 | 205.63 | 503075.23 | G300E | 1546092124.92 | 12131.21 | G300E | 0 | 0
1 | Story10 | F1 | Slab1 | Slab | 32MPa | 24000 | 50400 | 170 | 40800 | 205.63 | 503075.23 | G300E | 1619498415.95 | 12707.19 | G300E | 0 | 0
2 | Story11 | F1 | Slab1 | Slab | 32MPa | 24000 | 50400 | 170 | 40800 | 205.63 | 503075.23 | G300E | 1624917996.01 | 12749.71 | G300E | 0 | 0
3 | Story12 | F1 | Slab1 | Slab | 32MPa | 24000 | 50400 | 170 | 40800 | 205.63 | 503075.23 | G300E | 1636285546.84 | 12838.9 | G300E | 0 | 0
4 | Story13 | F1 | Slab1 | Slab | 32MPa | 24000 | 50400 | 170 | 40800 | 205.63 | 503075.23 | G300E | 1645022676.41 | 12907.46 | G300E | 0 | 0
5 | Story14 | F1 | Slab1 | Slab | 32MPa | 24000 | 50400 | 170 | 40800 | 205.63 | 503075.23 | G300E | 1651865477.74 | 12961.15 | G300E | 0 | 0
6 | Story15 | F1 | Slab1 | Slab | 32MPa | 24000 | 50400 | 170 | 40800 | 205.63 | 503075.23 | G300E | 1656973310.3 | 13001.23 | G300E | 0 | 0
7 | Story16 | F1 | Slab1 | Slab | 32MPa | 24000 | 50400 | 170 | 40800 | 205.63 | 503075.23 | G300E | 3394149634.55 | 26631.76 | G300E | 0 | 0
8 | Story2 | F1 | Slab1 | Slab | 32MPa | 24000 | 50400 | 170 | 40800 | 205.63 | 503075.23 | G300E | 1556622227.24 | 12213.84 | G300E | 0 | 0
9 | Story3 | F1 | Slab1 | Slab | 32MPa | 24000 | 50400 | 170 | 40800 | 205.63 | 503075.23 | G300E | 1570386538.21 | 12321.84 | G300E | 0 | 0
10 | Story4 | F1 | Slab1 | Slab | 32MPa | 24000 | 50400 | 170 | 40800 | 205.63 | 503075.23 | G300E | 1582714742.86 | 12418.57 | G300E | 0 | 0
11 | Story5 | F1 | Slab1 | Slab | 32MPa | 24000 | 50400 | 170 | 40800 | 205.63 | 503075.23 | G300E | 1574106665.78 | 12351.02 | G300E | 0 | 0
12 | Story6 | F1 | Slab1 | Slab | 32MPa | 24000 | 50400 | 170 | 40800 | 205.63 | 503075.23 | G300E | 1586965493.69 | 12451.92 | G300E | 0 | 0
13 | Story7 | F1 | Slab1 | Slab | 32MPa | 24000 | 50400 | 170 | 40800 | 205.63 | 503075.23 | G300E | 1607151192.03 | 12610.3 | G300E | 0 | 0
14 | Story8 | F1 | Slab1 | Slab | 32MPa | 24000 | 50400 | 170 | 40800 | 205.63 | 503075.23 | G300E | 1616606796.01 | 12684.5 | G300E | 0 | 0
15 | Story9 | F1 | Slab1 | Slab | 32MPa | 24000 | 50400 | 170 | 40800 | 205.63 | 503075.23 | G300E | 1624363152.16 | 12745.36 | G300E | 0 | 0

## Materials by Element Type
Material | Structural_Element_Type | Width_(mm) | Depth_(mm) | Area_(cm^2) | Length_(mm) | Volume_(m^3) | Mass_(kg)
32MPa | Slab | 806400 | 2720 | 652800 | 384000 | 3290.08 | 8049203.68
50MPa | Beam | 312000 | 320100 | 800250 | 7308100 | 469.96 | 1146263.16
| Wall | 384000 | 11600 | 696000 | 224000 | 243.6 | 595963.4
| Column | 248600 | 248600 | 915772 | 2260000 | 294.24 | 719923.84
G300E | Beam_Long_Rebar | 0 | 0 | 0 | 0 | 3.2957 | 25859.18
| Beam_Tran_Rebar | 0 | 0 | 0 | 0 | 0.95329 | 7479.99
| Column_Long_Rebar | 0 | 0 | 0 | 0 | 6.0175 | 47215.11
| Column_Tran_Rebar | 0 | 0 | 0 | 0 | 0.0006208 | 4.88
| Slab_Long_Rebar | 0 | 0 | 0 | 0 | 27.4937 | 215725.96
| Slab_Tran_Rebar | 0 | 0 | 0 | 0 | 0 | 0
| Wall_Long_Rebar | 0 | 0 | 0 | 0 | 1.1665 | 9152.78
| Wall_Tran_Rebar | 0 | 0 | 0 | 0 | 0.69198 | 5429.51

## Total Embodied Flows
| Embodied_Energy_(MJ) | Embodied_Water_(L) | Embodied_GHG_(kgCO2e)
Total | 22879905.395 | 32301983.263 | 2581352.441

## Total Embodied Flows per NFA
| Embodied_Energy_(MJ) | Embodied_Water_(L) | Embodied_GHG_(kgCO2e)
Total/NFA | 1216.9748 | 1718.1321 | 137.3013

## Embodied Flows By Element Type
Structural_Element_Type | Embodied_Energy_(MJ) | Embodied_Water_(L) | Embodied_GHG_(kgCO2e)
Slab | 16283507.02 | 23704004.028 | 1821697.796
Wall | 1164631.555 | 1693475.447 | 131960.409
Beam | 2862405.595 | 3528300.631 | 351988.257
Column | 2569361.225 | 3376203.157 | 275705.979