## Index
Data Item Description | Worksheet Hyperlink
Beams | Click here to access worksheet
Columns | Click here to access worksheet
Walls | Click here to access worksheet
Slabs | Click here to access worksheet
Materials by Element Type | Click here to access worksheet
Total Embodied Flows | Click here to access worksheet
Total Embodied Flows per NFA | Click here to access worksheet
Embodied Flows By Element Type | Click here to access worksheet
© James Helal 2021

## Beams
| Story | Label | Section | Structural_Element_Type | Material | Cross_Section_Type | Width_(mm) | Depth_(mm) | Area_(cm^2) | Length_(mm) | Volume_(m^3) | Mass_(kg) | Long._Rebar_Material | Long._Rebar_Volume_(mm^3) | Long._Rebar_Mass_(kg) | Tran._Rebar_Material | Tran._Rebar_Volume_(mm^3) | Tran._Rebar_Mass_(kg)
0 | Story1 | B1 | 32 MPa RC Beam (27.5 cm x 25 cm) | Beam | 32MPa | Concrete Rectangular | 250 | 275 | 687.5 | 6937.5 | 0.48 | 1166.86 | G300E | 3032318.18 | 23.79 | G300E | 1613416.06 | 12.66
1 | Story1 | B10 | 32 MPa RC Beam (27.5 cm x 25 cm) | Beam | 32MPa | Concrete Rectangular | 250 | 275 | 687.5 | 4537.5 | 0.31 | 763.19 | G300E | 1107474.11 | 8.69 | G300E | 694237.5 | 5.45
2 | Story1 | B11 | 32 MPa RC Beam (27.5 cm x 25 cm) | Beam | 32MPa | Concrete Rectangular | 250 | 275 | 687.5 | 6937.5 | 0.48 | 1166.86 | G300E | 3249903.41 | 25.5 | G300E | 461358.33 | 3.62
3 | Story1 | B12 | 32 MPa RC Beam (27.5 cm x 25 cm) | Beam | 32MPa | Concrete Rectangular | 250 | 275 | 687.5 | 4537.5 | 0.31 | 763.19 | G300E | 1106501.79 | 8.68 | G300E | 697154.46 | 5.47
4 | Story1 | B13 | 32 MPa RC Beam (27.5 cm x 25 cm) | Beam | 32MPa | Concrete Rectangular | 250 | 275 | 687.5 | 6937.5 | 0.48 | 1166.86 | G300E | 3286167.61 | 25.78 | G300E | 796250.38 | 6.25
5 | Story1 | B14 | 32 MPa RC Beam (27.5 cm x 25 cm) | Beam | 32MPa | Concrete Rectangular | 250 | 275 | 687.5 | 4537.5 | 0.31 | 763.19 | G300E | 1173267.86 | 9.21 | G300E | 704933.04 | 5.53
6 | Story1 | B15 | 32 MPa RC Beam (27.5 cm x 25 cm) | Beam | 32MPa | Concrete Rectangular | 250 | 275 | 687.5 | 6937.5 | 0.48 | 1166.86 | G300E | 2969565.34 | 23.3 | G300E | 1613416.06 | 12.66
7 | Story1 | B16 | 32 MPa RC Beam (27.5 cm x 25 cm) | Beam | 32MPa | Concrete Rectangular | 250 | 275 | 687.5 | 6937.5 | 0.48 | 1166.86 | G300E | 2647917.61 | 20.78 | G300E | 1562829.55 | 12.26
8 | Story1 | B17 | 32 MPa RC Beam (27.5 cm x 25 cm) | Beam | 32MPa | Concrete Rectangular | 250 | 275 | 687.5 | 4537.5 | 0.31 | 763.19 | G300E | 1681791.96 | 13.2 | G300E | 792389.13 | 6.22
9 | Story1 | B18 | 32 MPa RC Beam (27.5 cm x 25 cm) | Beam | 32MPa | Concrete Rectangular | 250 | 275 | 687.5 | 6937.5 | 0.48 | 1166.86 | G300E | 2791397.73 | 21.9 | G300E | 745663.86 | 5.85
10 | Story1 | B19 | 32 MPa RC Beam (27.5 cm x 25 cm) | Beam | 32MPa | Concrete Rectangular | 250 | 275 | 687.5 | 4537.5 | 0.31 | 763.19 | G300E | 1528489.29 | 11.99 | G300E | 740396.35 | 5.81
11 | Story1 | B2 | 32 MPa RC Beam (27.5 cm x 25 cm) | Beam | 32MPa | Concrete Rectangular | 250 | 275 | 687.5 | 4537.5 | 0.31 | 763.19 | G300E | 1172943.75 | 9.2 | G300E | 704933.04 | 5.53
12 | Story1 | B20 | 32 MPa RC Beam (27.5 cm x 25 cm) | Beam | 32MPa | Concrete Rectangular | 250 | 275 | 687.5 | 6937.5 | 0.48 | 1166.86 | G300E | 2776261.36 | 21.78 | G300E | 745663.86 | 5.85
13 | Story1 | B21 | 32 MPa RC Beam (27.5 cm x 25 cm) | Beam | 32MPa | Concrete Rectangular | 250 | 275 | 687.5 | 4537.5 | 0.31 | 763.19 | G300E | 1526544.64 | 11.98 | G300E | 740396.35 | 5.81
14 | Story1 | B22 | 32 MPa RC Beam (27.5 cm x 25 cm) | Beam | 32MPa | Concrete Rectangular | 250 | 275 | 687.5 | 7200 | 0.5 | 1211.01 | G300E | 2964208.7 | 23.26 | G300E | 800830.72 | 6.28
15 | Story1 | B23 | 32 MPa RC Beam (27.5 cm x 25 cm) | Beam | 32MPa | Concrete Rectangular | 250 | 275 | 687.5 | 4537.5 | 0.31 | 763.19 | G300E | 1486355.36 | 11.66 | G300E | 740396.35 | 5.81
16 | Story1 | B24 | 32 MPa RC Beam (27.5 cm x 25 cm) | Beam | 32MPa | Concrete Rectangular | 250 | 275 | 687.5 | 7200 | 0.5 | 1211.01 | G300E | 2967339.13 | 23.28 | G300E | 800830.72 | 6.28
17 | Story1 | B25 | 32 MPa RC Beam (27.5 cm x 25 cm) | Beam | 32MPa | Concrete Rectangular | 250 | 275 | 687.5 | 4537.5 | 0.31 | 763.19 | G300E | 1526544.64 | 11.98 | G300E | 740396.35 | 5.81
18 | Story1 | B26 | 32 MPa RC Beam (27.5 cm x 25 cm) | Beam | 32MPa | Concrete Rectangular | 250 | 275 | 687.5 | 6937.5 | 0.48 | 1166.86 | G300E | 2776261.36 | 21.78 | G300E | 745663.86 | 5.85
19 | Story1 | B27 | 32 MPa RC Beam (27.5 cm x 25 cm) | Beam | 32MPa | Concrete Rectangular | 250 | 275 | 687.5 | 4537.5 | 0.31 | 763.19 | G300E | 1528489.29 | 11.99 | G300E | 740396.35 | 5.81
20 | Story1 | B28 | 32 MPa RC Beam (27.5 cm x 25 cm) | Beam | 32MPa | Concrete Rectangular | 250 | 275 | 687.5 | 6937.5 | 0.48 | 1166.86 | G300E | 2792028.41 | 21.91 | G300E | 745663.86 | 5.85
21 | Story1 | B29 | 32 MPa RC Beam (27.5 cm x 25 cm) | Beam | 32MPa | Concrete Rectangular | 250 | 275 | 687.5 | 4537.5 | 0.31 | 763.19 | G300E | 1681791.96 | 13.2 | G300E | 792389.13 | 6.22
22 | Story1 | B3 | 32 MPa RC Beam (27.5 cm x 25 cm) | Beam | 32MPa | Concrete Rectangular | 250 | 275 | 687.5 | 6937.5 | 0.48 | 1166.86 | G300E | 3286167.61 | 25.78 | G300E | 796250.38 | 6.25
23 | Story1 | B30 | 32 MPa RC Beam (27.5 cm x 25 cm) | Beam | 32MPa | Concrete Rectangular | 250 | 275 | 687.5 | 6937.5 | 0.48 | 1166.86 | G300E | 2522411.93 | 19.79 | G300E | 1562829.55 | 12.26
24 | Story1 | B31 | 32 MPa RC Beam (27.5 cm x 25 cm) | Beam | 32MPa | Concrete Rectangular | 250 | 275 | 687.5 | 6937.5 | 0.48 | 1166.86 | G300E | 2684181.82 | 21.06 | G300E | 1562829.55 | 12.26
25 | Story1 | B32 | 32 MPa RC Beam (27.5 cm x 25 cm) | Beam | 32MPa | Concrete Rectangular | 250 | 275 | 687.5 | 4537.5 | 0.31 | 763.19 | G300E | 1641602.68 | 12.88 | G300E | 766392.74 | 6.01
26 | Story1 | B33 | 32 MPa RC Beam (27.5 cm x 25 cm) | Beam | 32MPa | Concrete Rectangular | 250 | 275 | 687.5 | 6937.5 | 0.48 | 1166.86 | G300E | 2819778.41 | 22.13 | G300E | 770957.12 | 6.05
27 | Story1 | B34 | 32 MPa RC Beam (27.5 cm x 25 cm) | Beam | 32MPa | Concrete Rectangular | 250 | 275 | 687.5 | 4537.5 | 0.31 | 763.19 | G300E | 1516821.43 | 11.9 | G300E | 740396.35 | 5.81
28 | Story1 | B35 | 32 MPa RC Beam (27.5 cm x 25 cm) | Beam | 32MPa | Concrete Rectangular | 250 | 275 | 687.5 | 6937.5 | 0.48 | 1166.86 | G300E | 2380823.86 | 18.68 | G300E | 1116306.82 | 8.76
29 | Story1 | B36 | 32 MPa RC Beam (27.5 cm x 25 cm) | Beam | 32MPa | Concrete Rectangular | 250 | 275 | 687.5 | 4800 | 0.33 | 807.34 | G300E | 1441920 | 11.31 | G300E | 792960 | 6.22
30 | Story1 | B4 | 32 MPa RC Beam (27.5 cm x 25 cm) | Beam | 32MPa | Concrete Rectangular | 250 | 275 | 687.5 | 4537.5 | 0.31 | 763.19 | G300E | 1106501.79 | 8.68 | G300E | 697154.46 | 5.47
31 | Story1 | B40 | 32 MPa RC Beam (27.5 cm x 25 cm) | Beam | 32MPa | Concrete Rectangular | 250 | 275 | 687.5 | 4537.5 | 0.31 | 763.19 | G300E | 1369115 | 10.74 | G300E | 749595 | 5.88
32 | Story1 | B41 | 32 MPa RC Beam (27.5 cm x 25 cm) | Beam | 32MPa | Concrete Rectangular | 250 | 275 | 687.5 | 6937.5 | 0.48 | 1166.86 | G300E | 2378616.48 | 18.66 | G300E | 1116306.82 | 8.76
33 | Story1 | B42 | 32 MPa RC Beam (27.5 cm x 25 cm) | Beam | 32MPa | Concrete Rectangular | 250 | 275 | 687.5 | 4537.5 | 0.31 | 763.19 | G300E | 1515200.89 | 11.89 | G300E | 396194.57 | 3.11
34 | Story1 | B43 | 32 MPa RC Beam (27.5 cm x 25 cm) | Beam | 32MPa | Concrete Rectangular | 250 | 275 | 687.5 | 6937.5 | 0.48 | 1166.86 | G300E | 2819778.41 | 22.13 | G300E | 770957.12 | 6.05
35 | Story1 | B44 | 32 MPa RC Beam (27.5 cm x 25 cm) | Beam | 32MPa | Concrete Rectangular | 250 | 275 | 687.5 | 4537.5 | 0.31 | 763.19 | G300E | 1641278.57 | 12.88 | G300E | 422190.96 | 3.31
36 | Story1 | B45 | 32 MPa RC Beam (27.5 cm x 25 cm) | Beam | 32MPa | Concrete Rectangular | 250 | 275 | 687.5 | 6937.5 | 0.48 | 1166.86 | G300E | 2558045.45 | 20.07 | G300E | 1562829.55 | 12.26
37 | Story1 | B46 | 32 MPa RC Beam (27.5 cm x 25 cm) | Beam | 32MPa | Concrete Rectangular | 250 | 275 | 687.5 | 6937.5 | 0.48 | 1166.86 | G300E | 2647917.61 | 20.78 | G300E | 1562829.55 | 12.26
38 | Story1 | B47 | 32 MPa RC Beam (27.5 cm x 25 cm) | Beam | 32MPa | Concrete Rectangular | 250 | 275 | 687.5 | 4537.5 | 0.31 | 763.19 | G300E | 1641602.68 | 12.88 | G300E | 766392.74 | 6.01
39 | Story1 | B48 | 32 MPa RC Beam (27.5 cm x 25 cm) | Beam | 32MPa | Concrete Rectangular | 250 | 275 | 687.5 | 6937.5 | 0.48 | 1166.86 | G300E | 2791082.39 | 21.9 | G300E | 745663.86 | 5.85
40 | Story1 | B49 | 32 MPa RC Beam (27.5 cm x 25 cm) | Beam | 32MPa | Concrete Rectangular | 250 | 275 | 687.5 | 4537.5 | 0.31 | 763.19 | G300E | 1516821.43 | 11.9 | G300E | 740396.35 | 5.81
41 | Story1 | B5 | 32 MPa RC Beam (27.5 cm x 25 cm) | Beam | 32MPa | Concrete Rectangular | 250 | 275 | 687.5 | 6937.5 | 0.48 | 1166.86 | G300E | 3249903.41 | 25.5 | G300E | 461358.33 | 3.62
42 | Story1 | B50 | 32 MPa RC Beam (27.5 cm x 25 cm) | Beam | 32MPa | Concrete Rectangular | 250 | 275 | 687.5 | 6937.5 | 0.48 | 1166.86 | G300E | 2776261.36 | 21.78 | G300E | 745663.86 | 5.85
43 | Story1 | B51 | 32 MPa RC Beam (27.5 cm x 25 cm) | Beam | 32MPa | Concrete Rectangular | 250 | 275 | 687.5 | 4800 | 0.33 | 807.34 | G300E | 1514560 | 11.88 | G300E | 792960 | 6.22
44 | Story1 | B52 | 32 MPa RC Beam (27.5 cm x 25 cm) | Beam | 32MPa | Concrete Rectangular | 250 | 275 | 687.5 | 6937.5 | 0.48 | 1166.86 | G300E | 2855836.96 | 22.41 | G300E | 771633.77 | 6.05
45 | Story1 | B54 | 32 MPa RC Beam (27.5 cm x 25 cm) | Beam | 32MPa | Concrete Rectangular | 250 | 275 | 687.5 | 6937.5 | 0.48 | 1166.86 | G300E | 2863980.98 | 22.47 | G300E | 795827.32 | 6.24
46 | Story1 | B55 | 32 MPa RC Beam (27.5 cm x 25 cm) | Beam | 32MPa | Concrete Rectangular | 250 | 275 | 687.5 | 4537.5 | 0.31 | 763.19 | G300E | 1472267.5 | 11.55 | G300E | 773858.3 | 6.07
47 | Story1 | B56 | 32 MPa RC Beam (27.5 cm x 25 cm) | Beam | 32MPa | Concrete Rectangular | 250 | 275 | 687.5 | 6937.5 | 0.48 | 1166.86 | G300E | 2719815.34 | 21.34 | G300E | 745663.86 | 5.85
48 | Story1 | B57 | 32 MPa RC Beam (27.5 cm x 25 cm) | Beam | 32MPa | Concrete Rectangular | 250 | 275 | 687.5 | 4537.5 | 0.31 | 763.19 | G300E | 1516173.21 | 11.9 | G300E | 396194.57 | 3.11
49 | Story1 | B58 | 32 MPa RC Beam (27.5 cm x 25 cm) | Beam | 32MPa | Concrete Rectangular | 250 | 275 | 687.5 | 6937.5 | 0.48 | 1166.86 | G300E | 2830210.94 | 22.21 | G300E | 706710.7 | 5.55
50 | Story1 | B59 | 32 MPa RC Beam (27.5 cm x 25 cm) | Beam | 32MPa | Concrete Rectangular | 250 | 275 | 687.5 | 4537.5 | 0.31 | 763.19 | G300E | 1641602.68 | 12.88 | G300E | 766392.74 | 6.01
51 | Story1 | B6 | 32 MPa RC Beam (27.5 cm x 25 cm) | Beam | 32MPa | Concrete Rectangular | 250 | 275 | 687.5 | 4537.5 | 0.31 | 763.19 | G300E | 1107150 | 8.69 | G300E | 694237.5 | 5.45
52 | Story1 | B60 | 32 MPa RC Beam (27.5 cm x 25 cm) | Beam | 32MPa | Concrete Rectangular | 250 | 275 | 687.5 | 6937.5 | 0.48 | 1166.86 | G300E | 2516420.45 | 19.74 | G300E | 1562829.55 | 12.26
53 | Story1 | B61 | 32 MPa RC Beam (27.5 cm x 25 cm) | Beam | 32MPa | Concrete Rectangular | 250 | 275 | 687.5 | 6937.5 | 0.48 | 1166.86 | G300E | 3032318.18 | 23.79 | G300E | 1613416.06 | 12.66
54 | Story1 | B62 | 32 MPa RC Beam (27.5 cm x 25 cm) | Beam | 32MPa | Concrete Rectangular | 250 | 275 | 687.5 | 4537.5 | 0.31 | 763.19 | G300E | 1682764.29 | 13.2 | G300E | 792389.13 | 6.22
55 | Story1 | B63 | 32 MPa RC Beam (27.5 cm x 25 cm) | Beam | 32MPa | Concrete Rectangular | 250 | 275 | 687.5 | 6937.5 | 0.48 | 1166.86 | G300E | 3286167.61 | 25.78 | G300E | 796250.38 | 6.25
56 | Story1 | B64 | 32 MPa RC Beam (27.5 cm x 25 cm) | Beam | 32MPa | Concrete Rectangular | 250 | 275 | 687.5 | 4537.5 | 0.31 | 763.19 | G300E | 1528813.39 | 12 | G300E | 740396.35 | 5.81
57 | Story1 | B65 | 32 MPa RC Beam (27.5 cm x 25 cm) | Beam | 32MPa | Concrete Rectangular | 250 | 275 | 687.5 | 6937.5 | 0.48 | 1166.86 | G300E | 3249903.41 | 25.5 | G300E | 796250.38 | 6.25
58 | Story1 | B66 | 32 MPa RC Beam (27.5 cm x 25 cm) | Beam | 32MPa | Concrete Rectangular | 250 | 275 | 687.5 | 4537.5 | 0.31 | 763.19 | G300E | 1527841.07 | 11.99 | G300E | 740396.35 | 5.81
59 | Story1 | B67 | 32 MPa RC Beam (27.5 cm x 25 cm) | Beam | 32MPa | Concrete Rectangular | 250 | 275 | 687.5 | 6937.5 | 0.48 | 1166.86 | G300E | 3265355.11 | 25.62 | G300E | 796250.38 | 6.25
60 | Story1 | B68 | 32 MPa RC Beam (27.5 cm x 25 cm) | Beam | 32MPa | Concrete Rectangular | 250 | 275 | 687.5 | 4537.5 | 0.31 | 763.19 | G300E | 1488948.21 | 11.68 | G300E | 740396.35 | 5.81
61 | Story1 | B69 | 32 MPa RC Beam (27.5 cm x 25 cm) | Beam | 32MPa | Concrete Rectangular | 250 | 275 | 687.5 | 6937.5 | 0.48 | 1166.86 | G300E | 3265355.11 | 25.62 | G300E | 796250.38 | 6.25
62 | Story1 | B7 | 32 MPa RC Beam (27.5 cm x 25 cm) | Beam | 32MPa | Concrete Rectangular | 250 | 275 | 687.5 | 6937.5 | 0.48 | 1166.86 | G300E | 3265670.45 | 25.62 | G300E | 461358.33 | 3.62
63 | Story1 | B70 | 32 MPa RC Beam (27.5 cm x 25 cm) | Beam | 32MPa | Concrete Rectangular | 250 | 275 | 687.5 | 4537.5 | 0.31 | 763.19 | G300E | 1528813.39 | 12 | G300E | 740396.35 | 5.81
64 | Story1 | B71 | 32 MPa RC Beam (27.5 cm x 25 cm) | Beam | 32MPa | Concrete Rectangular | 250 | 275 | 687.5 | 6937.5 | 0.48 | 1166.86 | G300E | 3249588.07 | 25.5 | G300E | 796250.38 | 6.25
65 | Story1 | B72 | 32 MPa RC Beam (27.5 cm x 25 cm) | Beam | 32MPa | Concrete Rectangular | 250 | 275 | 687.5 | 4537.5 | 0.31 | 763.19 | G300E | 1531730.36 | 12.02 | G300E | 740396.35 | 5.81
66 | Story1 | B73 | 32 MPa RC Beam (27.5 cm x 25 cm) | Beam | 32MPa | Concrete Rectangular | 250 | 275 | 687.5 | 6937.5 | 0.48 | 1166.86 | G300E | 3292159.09 | 25.83 | G300E | 796250.38 | 6.25
67 | Story1 | B74 | 32 MPa RC Beam (27.5 cm x 25 cm) | Beam | 32MPa | Concrete Rectangular | 250 | 275 | 687.5 | 4537.5 | 0.31 | 763.19 | G300E | 1637770.59 | 12.85 | G300E | 569147.37 | 4.47
68 | Story1 | B75 | 32 MPa RC Beam (27.5 cm x 25 cm) | Beam | 32MPa | Concrete Rectangular | 250 | 275 | 687.5 | 6937.5 | 0.48 | 1166.86 | G300E | 3044175 | 23.89 | G300E | 1817741.13 | 14.26
69 | Story1 | B76 | 32 MPa RC Beam (27.5 cm x 25 cm) | Beam | 32MPa | Concrete Rectangular | 250 | 275 | 687.5 | 4537.5 | 0.31 | 763.19 | G300E | 1612757.14 | 12.65 | G300E | 704933.04 | 5.53
70 | Story1 | B77 | 32 MPa RC Beam (27.5 cm x 25 cm) | Beam | 32MPa | Concrete Rectangular | 250 | 275 | 687.5 | 4537.5 | 0.31 | 763.19 | G300E | 1545342.86 | 12.13 | G300E | 697154.46 | 5.47
71 | Story1 | B78 | 32 MPa RC Beam (27.5 cm x 25 cm) | Beam | 32MPa | Concrete Rectangular | 250 | 275 | 687.5 | 4537.5 | 0.31 | 763.19 | G300E | 1545991.07 | 12.13 | G300E | 694237.5 | 5.45
72 | Story1 | B79 | 32 MPa RC Beam (27.5 cm x 25 cm) | Beam | 32MPa | Concrete Rectangular | 250 | 275 | 687.5 | 4537.5 | 0.31 | 763.19 | G300E | 1545991.07 | 12.13 | G300E | 694237.5 | 5.45
73 | Story1 | B8 | 32 MPa RC Beam (27.5 cm x 25 cm) | Beam | 32MPa | Concrete Rectangular | 250 | 275 | 687.5 | 4537.5 | 0.31 | 763.19 | G300E | 1107150 | 8.69 | G300E | 694237.5 | 5.45
74 | Story1 | B80 | 32 MPa RC Beam (27.5 cm x 25 cm) | Beam | 32MPa | Concrete Rectangular | 250 | 275 | 687.5 | 4537.5 | 0.31 | 763.19 | G300E | 1546315.18 | 12.13 | G300E | 694237.5 | 5.45
75 | Story1 | B81 | 32 MPa RC Beam (27.5 cm x 25 cm) | Beam | 32MPa | Concrete Rectangular | 250 | 275 | 687.5 | 4537.5 | 0.31 | 763.19 | G300E | 1544694.64 | 12.12 | G300E | 697154.46 | 5.47
76 | Story1 | B82 | 32 MPa RC Beam (27.5 cm x 25 cm) | Beam | 32MPa | Concrete Rectangular | 250 | 275 | 687.5 | 4537.5 | 0.31 | 763.19 | G300E | 1549232.14 | 12.16 | G300E | 702988.39 | 5.52
77 | Story1 | B9 | 32 MPa RC Beam (27.5 cm x 25 cm) | Beam | 32MPa | Concrete Rectangular | 250 | 275 | 687.5 | 6937.5 | 0.48 | 1166.86 | G300E | 3265670.45 | 25.62 | G300E | 461358.33 | 3.62
78 | Story10 | B1 | 32 MPa RC Beam (27.5 cm x 25 cm) | Beam | 32MPa | Concrete Rectangular | 250 | 275 | 687.5 | 7012.5 | 0.48 | 1179.47 | G300E | 3682439.06 | 28.89 | G300E | 2002435.59 | 15.71
79 | Story10 | B10 | 32 MPa RC Beam (27.5 cm x 25 cm) | Beam | 32MPa | Concrete Rectangular | 250 | 275 | 687.5 | 4612.5 | 0.32 | 775.8 | G300E | 1247392.97 | 9.79 | G300E | 855618.75 | 6.71
80 | Story10 | B11 | 32 MPa RC Beam (27.5 cm x 25 cm) | Beam | 32MPa | Concrete Rectangular | 250 | 275 | 687.5 | 7012.5 | 0.48 | 1179.47 | G300E | 4144387.5 | 32.52 | G300E | 997550.33 | 7.83
81 | Story10 | B12 | 32 MPa RC Beam (27.5 cm x 25 cm) | Beam | 32MPa | Concrete Rectangular | 250 | 275 | 687.5 | 4612.5 | 0.32 | 775.8 | G300E | 1277085.94 | 10.02 | G300E | 857925 | 6.73
82 | Story10 | B13 | 32 MPa RC Beam (27.5 cm x 25 cm) | Beam | 32MPa | Concrete Rectangular | 250 | 275 | 687.5 | 7012.5 | 0.48 | 1179.47 | G300E | 3960893.75 | 31.08 | G300E | 971390.27 | 7.62
83 | Story10 | B14 | 32 MPa RC Beam (27.5 cm x 25 cm) | Beam | 32MPa | Concrete Rectangular | 250 | 275 | 687.5 | 4612.5 | 0.32 | 775.8 | G300E | 1425262.5 | 11.18 | G300E | 1088610.32 | 8.54
84 | Story10 | B15 | 32 MPa RC Beam (27.5 cm x 25 cm) | Beam | 32MPa | Concrete Rectangular | 250 | 275 | 687.5 | 7012.5 | 0.48 | 1179.47 | G300E | 3674257.81 | 28.83 | G300E | 2002435.59 | 15.71
85 | Story10 | B16 | 32 MPa RC Beam (27.5 cm x 25 cm) | Beam | 32MPa | Concrete Rectangular | 250 | 275 | 687.5 | 7012.5 | 0.48 | 1179.47 | G300E | 3298796.87 | 25.88 | G300E | 1701822.28 | 13.35
86 | Story10 | B17 | 32 MPa RC Beam (27.5 cm x 25 cm) | Beam | 32MPa | Concrete Rectangular | 250 | 275 | 687.5 | 4612.5 | 0.32 | 775.8 | G300E | 2064958.59 | 16.2 | G300E | 955149.44 | 7.49
87 | Story10 | B18 | 32 MPa RC Beam (27.5 cm x 25 cm) | Beam | 32MPa | Concrete Rectangular | 250 | 275 | 687.5 | 7012.5 | 0.48 | 1179.47 | G300E | 3352559.38 | 26.31 | G300E | 921219.56 | 7.23
88 | Story10 | B19 | 32 MPa RC Beam (27.5 cm x 25 cm) | Beam | 32MPa | Concrete Rectangular | 250 | 275 | 687.5 | 4612.5 | 0.32 | 775.8 | G300E | 1887089.06 | 14.81 | G300E | 955149.44 | 7.49
89 | Story10 | B2 | 32 MPa RC Beam (27.5 cm x 25 cm) | Beam | 32MPa | Concrete Rectangular | 250 | 275 | 687.5 | 4612.5 | 0.32 | 775.8 | G300E | 1425262.5 | 11.18 | G300E | 1088610.32 | 8.54
90 | Story10 | B20 | 32 MPa RC Beam (27.5 cm x 25 cm) | Beam | 32MPa | Concrete Rectangular | 250 | 275 | 687.5 | 7012.5 | 0.48 | 1179.47 | G300E | 3415964.06 | 26.8 | G300E | 2576169.56 | 20.21
91 | Story10 | B21 | 32 MPa RC Beam (27.5 cm x 25 cm) | Beam | 32MPa | Concrete Rectangular | 250 | 275 | 687.5 | 4612.5 | 0.32 | 775.8 | G300E | 1709796.09 | 13.42 | G300E | 932026.61 | 7.31
92 | Story10 | B22 | 32 MPa RC Beam (27.5 cm x 25 cm) | Beam | 32MPa | Concrete Rectangular | 250 | 275 | 687.5 | 7200 | 0.5 | 1211.01 | G300E | 4416900 | 34.66 | G300E | 2620988.33 | 20.57
93 | Story10 | B23 | 32 MPa RC Beam (27.5 cm x 25 cm) | Beam | 32MPa | Concrete Rectangular | 250 | 275 | 687.5 | 4612.5 | 0.32 | 775.8 | G300E | 1559025 | 12.23 | G300E | 862658.15 | 6.77
94 | Story10 | B24 | 32 MPa RC Beam (27.5 cm x 25 cm) | Beam | 32MPa | Concrete Rectangular | 250 | 275 | 687.5 | 7200 | 0.5 | 1211.01 | G300E | 4416300 | 34.65 | G300E | 2620988.33 | 20.57
95 | Story10 | B25 | 32 MPa RC Beam (27.5 cm x 25 cm) | Beam | 32MPa | Concrete Rectangular | 250 | 275 | 687.5 | 4612.5 | 0.32 | 775.8 | G300E | 1708931.25 | 13.41 | G300E | 932026.61 | 7.31
96 | Story10 | B26 | 32 MPa RC Beam (27.5 cm x 25 cm) | Beam | 32MPa | Concrete Rectangular | 250 | 275 | 687.5 | 7012.5 | 0.48 | 1179.47 | G300E | 3414210.94 | 26.79 | G300E | 2576169.56 | 20.21
97 | Story10 | B27 | 32 MPa RC Beam (27.5 cm x 25 cm) | Beam | 32MPa | Concrete Rectangular | 250 | 275 | 687.5 | 4612.5 | 0.32 | 775.8 | G300E | 1887089.06 | 14.81 | G300E | 955149.44 | 7.49
98 | Story10 | B28 | 32 MPa RC Beam (27.5 cm x 25 cm) | Beam | 32MPa | Concrete Rectangular | 250 | 275 | 687.5 | 7012.5 | 0.48 | 1179.47 | G300E | 3353435.94 | 26.31 | G300E | 921219.56 | 7.23
99 | Story10 | B29 | 32 MPa RC Beam (27.5 cm x 25 cm) | Beam | 32MPa | Concrete Rectangular | 250 | 275 | 687.5 | 4612.5 | 0.32 | 775.8 | G300E | 2064958.59 | 16.2 | G300E | 955149.44 | 7.49
100 | Story10 | B3 | 32 MPa RC Beam (27.5 cm x 25 cm) | Beam | 32MPa | Concrete Rectangular | 250 | 275 | 687.5 | 7012.5 | 0.48 | 1179.47 | G300E | 4019039.06 | 31.53 | G300E | 971393.49 | 7.62
101 | Story10 | B30 | 32 MPa RC Beam (27.5 cm x 25 cm) | Beam | 32MPa | Concrete Rectangular | 250 | 275 | 687.5 | 7012.5 | 0.48 | 1179.47 | G300E | 3180460.94 | 24.96 | G300E | 1701822.28 | 13.35
102 | Story10 | B31 | 32 MPa RC Beam (27.5 cm x 25 cm) | Beam | 32MPa | Concrete Rectangular | 250 | 275 | 687.5 | 7012.5 | 0.48 | 1179.47 | G300E | 3279804.69 | 25.73 | G300E | 1701822.28 | 13.35
103 | Story10 | B32 | 32 MPa RC Beam (27.5 cm x 25 cm) | Beam | 32MPa | Concrete Rectangular | 250 | 275 | 687.5 | 4612.5 | 0.32 | 775.8 | G300E | 2101282.03 | 16.49 | G300E | 955149.44 | 7.49
104 | Story10 | B33 | 32 MPa RC Beam (27.5 cm x 25 cm) | Beam | 32MPa | Concrete Rectangular | 250 | 275 | 687.5 | 7012.5 | 0.48 | 1179.47 | G300E | 3218445.31 | 25.25 | G300E | 921219.56 | 7.23
105 | Story10 | B34 | 32 MPa RC Beam (27.5 cm x 25 cm) | Beam | 32MPa | Concrete Rectangular | 250 | 275 | 687.5 | 4612.5 | 0.32 | 775.8 | G300E | 2073318.75 | 16.27 | G300E | 955149.44 | 7.49
106 | Story10 | B35 | 32 MPa RC Beam (27.5 cm x 25 cm) | Beam | 32MPa | Concrete Rectangular | 250 | 275 | 687.5 | 7012.5 | 0.48 | 1179.47 | G300E | 2487392.19 | 19.52 | G300E | 1654950 | 12.99
107 | Story10 | B36 | 32 MPa RC Beam (27.5 cm x 25 cm) | Beam | 32MPa | Concrete Rectangular | 250 | 275 | 687.5 | 4800 | 0.33 | 807.34 | G300E | 2191800 | 17.2 | G300E | 1641125.55 | 12.88
108 | Story10 | B4 | 32 MPa RC Beam (27.5 cm x 25 cm) | Beam | 32MPa | Concrete Rectangular | 250 | 275 | 687.5 | 4612.5 | 0.32 | 775.8 | G300E | 1277085.94 | 10.02 | G300E | 857925 | 6.73
109 | Story10 | B40 | 32 MPa RC Beam (27.5 cm x 25 cm) | Beam | 32MPa | Concrete Rectangular | 250 | 275 | 687.5 | 4612.5 | 0.32 | 775.8 | G300E | 2106471.09 | 16.53 | G300E | 1702193.47 | 13.36
110 | Story10 | B41 | 32 MPa RC Beam (27.5 cm x 25 cm) | Beam | 32MPa | Concrete Rectangular | 250 | 275 | 687.5 | 7012.5 | 0.48 | 1179.47 | G300E | 2490314.06 | 19.54 | G300E | 1654950 | 12.99
111 | Story10 | B42 | 32 MPa RC Beam (27.5 cm x 25 cm) | Beam | 32MPa | Concrete Rectangular | 250 | 275 | 687.5 | 4612.5 | 0.32 | 775.8 | G300E | 2071589.06 | 16.25 | G300E | 955149.44 | 7.49
112 | Story10 | B43 | 32 MPa RC Beam (27.5 cm x 25 cm) | Beam | 32MPa | Concrete Rectangular | 250 | 275 | 687.5 | 7012.5 | 0.48 | 1179.47 | G300E | 3219906.25 | 25.26 | G300E | 921219.56 | 7.23
113 | Story10 | B44 | 32 MPa RC Beam (27.5 cm x 25 cm) | Beam | 32MPa | Concrete Rectangular | 250 | 275 | 687.5 | 4612.5 | 0.32 | 775.8 | G300E | 2101282.03 | 16.49 | G300E | 955149.44 | 7.49
114 | Story10 | B45 | 32 MPa RC Beam (27.5 cm x 25 cm) | Beam | 32MPa | Concrete Rectangular | 250 | 275 | 687.5 | 7012.5 | 0.48 | 1179.47 | G300E | 3158839.06 | 24.79 | G300E | 1701822.28 | 13.35
115 | Story10 | B46 | 32 MPa RC Beam (27.5 cm x 25 cm) | Beam | 32MPa | Concrete Rectangular | 250 | 275 | 687.5 | 7012.5 | 0.48 | 1179.47 | G300E | 3298504.69 | 25.88 | G300E | 1701822.28 | 13.35
116 | Story10 | B47 | 32 MPa RC Beam (27.5 cm x 25 cm) | Beam | 32MPa | Concrete Rectangular | 250 | 275 | 687.5 | 4612.5 | 0.32 | 775.8 | G300E | 2105317.97 | 16.52 | G300E | 955149.44 | 7.49
117 | Story10 | B48 | 32 MPa RC Beam (27.5 cm x 25 cm) | Beam | 32MPa | Concrete Rectangular | 250 | 275 | 687.5 | 7012.5 | 0.48 | 1179.47 | G300E | 3352559.38 | 26.31 | G300E | 921219.56 | 7.23
118 | Story10 | B49 | 32 MPa RC Beam (27.5 cm x 25 cm) | Beam | 32MPa | Concrete Rectangular | 250 | 275 | 687.5 | 4612.5 | 0.32 | 775.8 | G300E | 2083985.16 | 16.35 | G300E | 955149.44 | 7.49
119 | Story10 | B5 | 32 MPa RC Beam (27.5 cm x 25 cm) | Beam | 32MPa | Concrete Rectangular | 250 | 275 | 687.5 | 7012.5 | 0.48 | 1179.47 | G300E | 4144387.5 | 32.52 | G300E | 997552.74 | 7.83
120 | Story10 | B50 | 32 MPa RC Beam (27.5 cm x 25 cm) | Beam | 32MPa | Concrete Rectangular | 250 | 275 | 687.5 | 7012.5 | 0.48 | 1179.47 | G300E | 3415087.5 | 26.8 | G300E | 2576169.56 | 20.21
121 | Story10 | B51 | 32 MPa RC Beam (27.5 cm x 25 cm) | Beam | 32MPa | Concrete Rectangular | 250 | 275 | 687.5 | 4800 | 0.33 | 807.34 | G300E | 2214000 | 17.37 | G300E | 1641125.55 | 12.88
122 | Story10 | B52 | 32 MPa RC Beam (27.5 cm x 25 cm) | Beam | 32MPa | Concrete Rectangular | 250 | 275 | 687.5 | 7012.5 | 0.48 | 1179.47 | G300E | 4302168.75 | 33.76 | G300E | 2552733.42 | 20.03
123 | Story10 | B54 | 32 MPa RC Beam (27.5 cm x 25 cm) | Beam | 32MPa | Concrete Rectangular | 250 | 275 | 687.5 | 7012.5 | 0.48 | 1179.47 | G300E | 4309765.62 | 33.82 | G300E | 2552733.42 | 20.03
124 | Story10 | B55 | 32 MPa RC Beam (27.5 cm x 25 cm) | Beam | 32MPa | Concrete Rectangular | 250 | 275 | 687.5 | 4612.5 | 0.32 | 775.8 | G300E | 2172180 | 17.04 | G300E | 1695991.19 | 13.31
125 | Story10 | B56 | 32 MPa RC Beam (27.5 cm x 25 cm) | Beam | 32MPa | Concrete Rectangular | 250 | 275 | 687.5 | 7012.5 | 0.48 | 1179.47 | G300E | 3427067.19 | 26.89 | G300E | 2576169.56 | 20.21
126 | Story10 | B57 | 32 MPa RC Beam (27.5 cm x 25 cm) | Beam | 32MPa | Concrete Rectangular | 250 | 275 | 687.5 | 4612.5 | 0.32 | 775.8 | G300E | 2081390.62 | 16.33 | G300E | 955149.44 | 7.49
127 | Story10 | B58 | 32 MPa RC Beam (27.5 cm x 25 cm) | Beam | 32MPa | Concrete Rectangular | 250 | 275 | 687.5 | 7012.5 | 0.48 | 1179.47 | G300E | 3492517.19 | 27.4 | G300E | 714350.81 | 5.61
128 | Story10 | B59 | 32 MPa RC Beam (27.5 cm x 25 cm) | Beam | 32MPa | Concrete Rectangular | 250 | 275 | 687.5 | 4612.5 | 0.32 | 775.8 | G300E | 2104453.12 | 16.51 | G300E | 955149.44 | 7.49
129 | Story10 | B6 | 32 MPa RC Beam (27.5 cm x 25 cm) | Beam | 32MPa | Concrete Rectangular | 250 | 275 | 687.5 | 4612.5 | 0.32 | 775.8 | G300E | 1247392.97 | 9.79 | G300E | 855618.75 | 6.71
130 | Story10 | B60 | 32 MPa RC Beam (27.5 cm x 25 cm) | Beam | 32MPa | Concrete Rectangular | 250 | 275 | 687.5 | 7012.5 | 0.48 | 1179.47 | G300E | 3224289.06 | 25.3 | G300E | 1654950 | 12.99
131 | Story10 | B61 | 32 MPa RC Beam (27.5 cm x 25 cm) | Beam | 32MPa | Concrete Rectangular | 250 | 275 | 687.5 | 7012.5 | 0.48 | 1179.47 | G300E | 3682731.25 | 28.9 | G300E | 2002435.59 | 15.71
132 | Story10 | B62 | 32 MPa RC Beam (27.5 cm x 25 cm) | Beam | 32MPa | Concrete Rectangular | 250 | 275 | 687.5 | 4612.5 | 0.32 | 775.8 | G300E | 2076778.12 | 16.3 | G300E | 955149.44 | 7.49
133 | Story10 | B63 | 32 MPa RC Beam (27.5 cm x 25 cm) | Beam | 32MPa | Concrete Rectangular | 250 | 275 | 687.5 | 7012.5 | 0.48 | 1179.47 | G300E | 4019039.06 | 31.53 | G300E | 971385.45 | 7.62
134 | Story10 | B64 | 32 MPa RC Beam (27.5 cm x 25 cm) | Beam | 32MPa | Concrete Rectangular | 250 | 275 | 687.5 | 4612.5 | 0.32 | 775.8 | G300E | 1909286.72 | 14.98 | G300E | 955149.44 | 7.49
135 | Story10 | B65 | 32 MPa RC Beam (27.5 cm x 25 cm) | Beam | 32MPa | Concrete Rectangular | 250 | 275 | 687.5 | 7012.5 | 0.48 | 1179.47 | G300E | 4144387.5 | 32.52 | G300E | 997545.51 | 7.83
136 | Story10 | B66 | 32 MPa RC Beam (27.5 cm x 25 cm) | Beam | 32MPa | Concrete Rectangular | 250 | 275 | 687.5 | 4612.5 | 0.32 | 775.8 | G300E | 1791667.97 | 14.06 | G300E | 932026.61 | 7.31
137 | Story10 | B67 | 32 MPa RC Beam (27.5 cm x 25 cm) | Beam | 32MPa | Concrete Rectangular | 250 | 275 | 687.5 | 7012.5 | 0.48 | 1179.47 | G300E | 4225907.81 | 33.16 | G300E | 997381.59 | 7.83
138 | Story10 | B68 | 32 MPa RC Beam (27.5 cm x 25 cm) | Beam | 32MPa | Concrete Rectangular | 250 | 275 | 687.5 | 4612.5 | 0.32 | 775.8 | G300E | 1580357.81 | 12.4 | G300E | 862658.15 | 6.77
139 | Story10 | B69 | 32 MPa RC Beam (27.5 cm x 25 cm) | Beam | 32MPa | Concrete Rectangular | 250 | 275 | 687.5 | 7012.5 | 0.48 | 1179.47 | G300E | 4224739.06 | 33.15 | G300E | 997372.75 | 7.83
140 | Story10 | B7 | 32 MPa RC Beam (27.5 cm x 25 cm) | Beam | 32MPa | Concrete Rectangular | 250 | 275 | 687.5 | 7012.5 | 0.48 | 1179.47 | G300E | 4225907.81 | 33.16 | G300E | 997388.82 | 7.83
141 | Story10 | B70 | 32 MPa RC Beam (27.5 cm x 25 cm) | Beam | 32MPa | Concrete Rectangular | 250 | 275 | 687.5 | 4612.5 | 0.32 | 775.8 | G300E | 1792244.53 | 14.06 | G300E | 932026.61 | 7.31
142 | Story10 | B71 | 32 MPa RC Beam (27.5 cm x 25 cm) | Beam | 32MPa | Concrete Rectangular | 250 | 275 | 687.5 | 7012.5 | 0.48 | 1179.47 | G300E | 4142634.38 | 32.5 | G300E | 997513.37 | 7.83
143 | Story10 | B72 | 32 MPa RC Beam (27.5 cm x 25 cm) | Beam | 32MPa | Concrete Rectangular | 250 | 275 | 687.5 | 4612.5 | 0.32 | 775.8 | G300E | 1915052.34 | 15.03 | G300E | 955149.44 | 7.49
144 | Story10 | B73 | 32 MPa RC Beam (27.5 cm x 25 cm) | Beam | 32MPa | Concrete Rectangular | 250 | 275 | 687.5 | 7012.5 | 0.48 | 1179.47 | G300E | 4033064.06 | 31.64 | G300E | 971186.18 | 7.62
145 | Story10 | B74 | 32 MPa RC Beam (27.5 cm x 25 cm) | Beam | 32MPa | Concrete Rectangular | 250 | 275 | 687.5 | 4612.5 | 0.32 | 775.8 | G300E | 2061244.85 | 16.17 | G300E | 578458.51 | 4.54
146 | Story10 | B75 | 32 MPa RC Beam (27.5 cm x 25 cm) | Beam | 32MPa | Concrete Rectangular | 250 | 275 | 687.5 | 7012.5 | 0.48 | 1179.47 | G300E | 3649305 | 28.63 | G300E | 1765643.08 | 13.85
147 | Story10 | B76 | 32 MPa RC Beam (27.5 cm x 25 cm) | Beam | 32MPa | Concrete Rectangular | 250 | 275 | 687.5 | 4612.5 | 0.32 | 775.8 | G300E | 1727957.81 | 13.56 | G300E | 1088610.32 | 8.54
148 | Story10 | B77 | 32 MPa RC Beam (27.5 cm x 25 cm) | Beam | 32MPa | Concrete Rectangular | 250 | 275 | 687.5 | 4612.5 | 0.32 | 775.8 | G300E | 1825396.88 | 14.32 | G300E | 857925 | 6.73
149 | Story10 | B78 | 32 MPa RC Beam (27.5 cm x 25 cm) | Beam | 32MPa | Concrete Rectangular | 250 | 275 | 687.5 | 4612.5 | 0.32 | 775.8 | G300E | 1795992.19 | 14.09 | G300E | 855618.75 | 6.71
150 | Story10 | B79 | 32 MPa RC Beam (27.5 cm x 25 cm) | Beam | 32MPa | Concrete Rectangular | 250 | 275 | 687.5 | 4612.5 | 0.32 | 775.8 | G300E | 1793685.94 | 14.07 | G300E | 853312.5 | 6.7
151 | Story10 | B8 | 32 MPa RC Beam (27.5 cm x 25 cm) | Beam | 32MPa | Concrete Rectangular | 250 | 275 | 687.5 | 4612.5 | 0.32 | 775.8 | G300E | 1245375 | 9.77 | G300E | 853312.5 | 6.7
152 | Story10 | B80 | 32 MPa RC Beam (27.5 cm x 25 cm) | Beam | 32MPa | Concrete Rectangular | 250 | 275 | 687.5 | 4612.5 | 0.32 | 775.8 | G300E | 1795992.19 | 14.09 | G300E | 855618.75 | 6.71
153 | Story10 | B81 | 32 MPa RC Beam (27.5 cm x 25 cm) | Beam | 32MPa | Concrete Rectangular | 250 | 275 | 687.5 | 4612.5 | 0.32 | 775.8 | G300E | 1824532.03 | 14.32 | G300E | 857925 | 6.73
154 | Story10 | B82 | 32 MPa RC Beam (27.5 cm x 25 cm) | Beam | 32MPa | Concrete Rectangular | 250 | 275 | 687.5 | 4612.5 | 0.32 | 775.8 | G300E | 1730840.62 | 13.58 | G300E | 1189508.76 | 9.33
155 | Story10 | B9 | 32 MPa RC Beam (27.5 cm x 25 cm) | Beam | 32MPa | Concrete Rectangular | 250 | 275 | 687.5 | 7012.5 | 0.48 | 1179.47 | G300E | 4225907.81 | 33.16 | G300E | 997388.02 | 7.83
156 | Story11 | B1 | 32 MPa RC Beam (27.5 cm x 25 cm) | Beam | 32MPa | Concrete Rectangular | 250 | 275 | 687.5 | 7037.5 | 0.48 | 1183.68 | G300E | 3774445.83 | 29.62 | G300E | 2113377.52 | 16.58
157 | Story11 | B10 | 32 MPa RC Beam (27.5 cm x 25 cm) | Beam | 32MPa | Concrete Rectangular | 250 | 275 | 687.5 | 4637.5 | 0.32 | 780.01 | G300E | 1277631.25 | 10.02 | G300E | 820837.5 | 6.44
158 | Story11 | B11 | 32 MPa RC Beam (30 cm x 25 cm) | Beam | 32MPa | Concrete Rectangular | 250 | 300 | 750 | 7037.5 | 0.53 | 1291.28 | G300E | 3747175.52 | 29.4 | G300E | 1061638.25 | 8.33
159 | Story11 | B12 | 32 MPa RC Beam (27.5 cm x 25 cm) | Beam | 32MPa | Concrete Rectangular | 250 | 275 | 687.5 | 4637.5 | 0.32 | 780.01 | G300E | 1307195.31 | 10.26 | G300E | 823156.25 | 6.46
160 | Story11 | B13 | 32 MPa RC Beam (30 cm x 25 cm) | Beam | 32MPa | Concrete Rectangular | 250 | 300 | 750 | 7037.5 | 0.53 | 1291.28 | G300E | 3590884.38 | 28.18 | G300E | 1035980.41 | 8.13
161 | Story11 | B14 | 32 MPa RC Beam (27.5 cm x 25 cm) | Beam | 32MPa | Concrete Rectangular | 250 | 275 | 687.5 | 4637.5 | 0.32 | 780.01 | G300E | 1461392.19 | 11.47 | G300E | 1058509.38 | 8.31
162 | Story11 | B15 | 32 MPa RC Beam (27.5 cm x 25 cm) | Beam | 32MPa | Concrete Rectangular | 250 | 275 | 687.5 | 7037.5 | 0.48 | 1183.68 | G300E | 3770927.08 | 29.59 | G300E | 2113377.52 | 16.58
163 | Story11 | B16 | 32 MPa RC Beam (27.5 cm x 25 cm) | Beam | 32MPa | Concrete Rectangular | 250 | 275 | 687.5 | 7037.5 | 0.48 | 1183.68 | G300E | 3325511.98 | 26.09 | G300E | 1707889.38 | 13.4
164 | Story11 | B17 | 32 MPa RC Beam (30 cm x 25 cm) | Beam | 32MPa | Concrete Rectangular | 250 | 300 | 750 | 4637.5 | 0.35 | 850.92 | G300E | 1844565.62 | 14.47 | G300E | 998658.09 | 7.84
165 | Story11 | B18 | 32 MPa RC Beam (30 cm x 25 cm) | Beam | 32MPa | Concrete Rectangular | 250 | 300 | 750 | 7037.5 | 0.53 | 1291.28 | G300E | 3093860.94 | 24.28 | G300E | 984664.71 | 7.73
166 | Story11 | B19 | 32 MPa RC Beam (30 cm x 25 cm) | Beam | 32MPa | Concrete Rectangular | 250 | 300 | 750 | 4637.5 | 0.35 | 850.92 | G300E | 1758482.03 | 13.8 | G300E | 1024019.71 | 8.03
167 | Story11 | B2 | 32 MPa RC Beam (27.5 cm x 25 cm) | Beam | 32MPa | Concrete Rectangular | 250 | 275 | 687.5 | 4637.5 | 0.32 | 780.01 | G300E | 1461392.19 | 11.47 | G300E | 1058509.38 | 8.31
168 | Story11 | B20 | 32 MPa RC Beam (30 cm x 25 cm) | Beam | 32MPa | Concrete Rectangular | 250 | 300 | 750 | 7037.5 | 0.53 | 1291.28 | G300E | 3133153.65 | 24.58 | G300E | 2748731.38 | 21.57
169 | Story11 | B21 | 32 MPa RC Beam (30 cm x 25 cm) | Beam | 32MPa | Concrete Rectangular | 250 | 300 | 750 | 4637.5 | 0.35 | 850.92 | G300E | 1590372.66 | 12.48 | G300E | 998658.09 | 7.84
170 | Story11 | B22 | 32 MPa RC Beam (30 cm x 25 cm) | Beam | 32MPa | Concrete Rectangular | 250 | 300 | 750 | 7200 | 0.54 | 1321.1 | G300E | 3882300 | 30.46 | G300E | 2560350.9 | 20.09
171 | Story11 | B23 | 32 MPa RC Beam (30 cm x 25 cm) | Beam | 32MPa | Concrete Rectangular | 250 | 300 | 750 | 4637.5 | 0.35 | 850.92 | G300E | 1455015.62 | 11.42 | G300E | 871850 | 6.84
172 | Story11 | B24 | 32 MPa RC Beam (30 cm x 25 cm) | Beam | 32MPa | Concrete Rectangular | 250 | 300 | 750 | 7200 | 0.54 | 1321.1 | G300E | 3879900 | 30.44 | G300E | 2560350.9 | 20.09
173 | Story11 | B25 | 32 MPa RC Beam (30 cm x 25 cm) | Beam | 32MPa | Concrete Rectangular | 250 | 300 | 750 | 4637.5 | 0.35 | 850.92 | G300E | 1590372.66 | 12.48 | G300E | 998658.09 | 7.84
174 | Story11 | B26 | 32 MPa RC Beam (30 cm x 25 cm) | Beam | 32MPa | Concrete Rectangular | 250 | 300 | 750 | 7037.5 | 0.53 | 1291.28 | G300E | 3132273.96 | 24.58 | G300E | 2748731.38 | 21.57
175 | Story11 | B27 | 32 MPa RC Beam (30 cm x 25 cm) | Beam | 32MPa | Concrete Rectangular | 250 | 300 | 750 | 4637.5 | 0.35 | 850.92 | G300E | 1758192.19 | 13.8 | G300E | 1024019.71 | 8.03
176 | Story11 | B28 | 32 MPa RC Beam (30 cm x 25 cm) | Beam | 32MPa | Concrete Rectangular | 250 | 300 | 750 | 7037.5 | 0.53 | 1291.28 | G300E | 3093860.94 | 24.28 | G300E | 984664.71 | 7.73
177 | Story11 | B29 | 32 MPa RC Beam (30 cm x 25 cm) | Beam | 32MPa | Concrete Rectangular | 250 | 300 | 750 | 4637.5 | 0.35 | 850.92 | G300E | 1844565.62 | 14.47 | G300E | 998658.09 | 7.84
178 | Story11 | B3 | 32 MPa RC Beam (30 cm x 25 cm) | Beam | 32MPa | Concrete Rectangular | 250 | 300 | 750 | 7037.5 | 0.53 | 1291.28 | G300E | 3590884.38 | 28.18 | G300E | 1035980.41 | 8.13
179 | Story11 | B30 | 32 MPa RC Beam (27.5 cm x 25 cm) | Beam | 32MPa | Concrete Rectangular | 250 | 275 | 687.5 | 7037.5 | 0.48 | 1183.68 | G300E | 3267159.38 | 25.64 | G300E | 1707889.38 | 13.4
180 | Story11 | B31 | 32 MPa RC Beam (27.5 cm x 25 cm) | Beam | 32MPa | Concrete Rectangular | 250 | 275 | 687.5 | 7037.5 | 0.48 | 1183.68 | G300E | 3365977.6 | 26.41 | G300E | 1707889.38 | 13.4
181 | Story11 | B32 | 32 MPa RC Beam (30 cm x 25 cm) | Beam | 32MPa | Concrete Rectangular | 250 | 300 | 750 | 4637.5 | 0.35 | 850.92 | G300E | 1934127.34 | 15.18 | G300E | 998658.09 | 7.84
182 | Story11 | B33 | 32 MPa RC Beam (30 cm x 25 cm) | Beam | 32MPa | Concrete Rectangular | 250 | 300 | 750 | 7037.5 | 0.53 | 1291.28 | G300E | 2989764.58 | 23.46 | G300E | 984664.71 | 7.73
183 | Story11 | B34 | 32 MPa RC Beam (30 cm x 25 cm) | Beam | 32MPa | Concrete Rectangular | 250 | 300 | 750 | 4637.5 | 0.35 | 850.92 | G300E | 1904853.12 | 14.95 | G300E | 1024019.71 | 8.03
184 | Story11 | B35 | 32 MPa RC Beam (30 cm x 25 cm) | Beam | 32MPa | Concrete Rectangular | 250 | 300 | 750 | 7037.5 | 0.53 | 1291.28 | G300E | 2403892.71 | 18.86 | G300E | 1764066.67 | 13.84
185 | Story11 | B36 | 32 MPa RC Beam (30 cm x 25 cm) | Beam | 32MPa | Concrete Rectangular | 250 | 300 | 750 | 4800 | 0.36 | 880.73 | G300E | 2037900 | 15.99 | G300E | 1406100.6 | 11.03
186 | Story11 | B4 | 32 MPa RC Beam (27.5 cm x 25 cm) | Beam | 32MPa | Concrete Rectangular | 250 | 275 | 687.5 | 4637.5 | 0.32 | 780.01 | G300E | 1307195.31 | 10.26 | G300E | 823156.25 | 6.46
187 | Story11 | B40 | 32 MPa RC Beam (30 cm x 25 cm) | Beam | 32MPa | Concrete Rectangular | 250 | 300 | 750 | 4637.5 | 0.35 | 850.92 | G300E | 1971807.03 | 15.47 | G300E | 1383859.85 | 10.86
188 | Story11 | B41 | 32 MPa RC Beam (30 cm x 25 cm) | Beam | 32MPa | Concrete Rectangular | 250 | 300 | 750 | 7037.5 | 0.53 | 1291.28 | G300E | 2407411.46 | 18.89 | G300E | 1764066.67 | 13.84
189 | Story11 | B42 | 32 MPa RC Beam (30 cm x 25 cm) | Beam | 32MPa | Concrete Rectangular | 250 | 300 | 750 | 4637.5 | 0.35 | 850.92 | G300E | 1903114.06 | 14.93 | G300E | 1024019.71 | 8.03
190 | Story11 | B43 | 32 MPa RC Beam (30 cm x 25 cm) | Beam | 32MPa | Concrete Rectangular | 250 | 300 | 750 | 7037.5 | 0.53 | 1291.28 | G300E | 2991230.73 | 23.47 | G300E | 984664.71 | 7.73
191 | Story11 | B44 | 32 MPa RC Beam (30 cm x 25 cm) | Beam | 32MPa | Concrete Rectangular | 250 | 300 | 750 | 4637.5 | 0.35 | 850.92 | G300E | 1933257.81 | 15.17 | G300E | 998658.09 | 7.84
192 | Story11 | B45 | 32 MPa RC Beam (27.5 cm x 25 cm) | Beam | 32MPa | Concrete Rectangular | 250 | 275 | 687.5 | 7037.5 | 0.48 | 1183.68 | G300E | 3246926.56 | 25.48 | G300E | 1707889.38 | 13.4
193 | Story11 | B46 | 32 MPa RC Beam (27.5 cm x 25 cm) | Beam | 32MPa | Concrete Rectangular | 250 | 275 | 687.5 | 7037.5 | 0.48 | 1183.68 | G300E | 3325511.98 | 26.09 | G300E | 1707889.38 | 13.4
194 | Story11 | B47 | 32 MPa RC Beam (30 cm x 25 cm) | Beam | 32MPa | Concrete Rectangular | 250 | 300 | 750 | 4637.5 | 0.35 | 850.92 | G300E | 1936735.94 | 15.2 | G300E | 998658.09 | 7.84
195 | Story11 | B48 | 32 MPa RC Beam (30 cm x 25 cm) | Beam | 32MPa | Concrete Rectangular | 250 | 300 | 750 | 7037.5 | 0.53 | 1291.28 | G300E | 3094154.17 | 24.28 | G300E | 984664.71 | 7.73
196 | Story11 | B49 | 32 MPa RC Beam (30 cm x 25 cm) | Beam | 32MPa | Concrete Rectangular | 250 | 300 | 750 | 4637.5 | 0.35 | 850.92 | G300E | 1909490.62 | 14.98 | G300E | 1024019.71 | 8.03
197 | Story11 | B5 | 32 MPa RC Beam (30 cm x 25 cm) | Beam | 32MPa | Concrete Rectangular | 250 | 300 | 750 | 7037.5 | 0.53 | 1291.28 | G300E | 3747175.52 | 29.4 | G300E | 1061638.25 | 8.33
198 | Story11 | B50 | 32 MPa RC Beam (30 cm x 25 cm) | Beam | 32MPa | Concrete Rectangular | 250 | 300 | 750 | 7037.5 | 0.53 | 1291.28 | G300E | 3132860.42 | 24.58 | G300E | 2748731.38 | 21.57
199 | Story11 | B51 | 32 MPa RC Beam (30 cm x 25 cm) | Beam | 32MPa | Concrete Rectangular | 250 | 300 | 750 | 4800 | 0.36 | 880.73 | G300E | 2041800 | 16.02 | G300E | 1406100.6 | 11.03
200 | Story11 | B52 | 32 MPa RC Beam (30 cm x 25 cm) | Beam | 32MPa | Concrete Rectangular | 250 | 300 | 750 | 7037.5 | 0.53 | 1291.28 | G300E | 3794678.65 | 29.77 | G300E | 2502565.2 | 19.64
201 | Story11 | B54 | 32 MPa RC Beam (30 cm x 25 cm) | Beam | 32MPa | Concrete Rectangular | 250 | 300 | 750 | 7037.5 | 0.53 | 1291.28 | G300E | 3797610.94 | 29.8 | G300E | 2502565.2 | 19.64
202 | Story11 | B55 | 32 MPa RC Beam (30 cm x 25 cm) | Beam | 32MPa | Concrete Rectangular | 250 | 300 | 750 | 4637.5 | 0.35 | 850.92 | G300E | 2044210 | 16.04 | G300E | 1798732.28 | 14.11
203 | Story11 | B56 | 32 MPa RC Beam (30 cm x 25 cm) | Beam | 32MPa | Concrete Rectangular | 250 | 300 | 750 | 7037.5 | 0.53 | 1291.28 | G300E | 3140191.15 | 24.64 | G300E | 2748731.38 | 21.57
204 | Story11 | B57 | 32 MPa RC Beam (30 cm x 25 cm) | Beam | 32MPa | Concrete Rectangular | 250 | 300 | 750 | 4637.5 | 0.35 | 850.92 | G300E | 1906302.34 | 14.96 | G300E | 1024019.71 | 8.03
205 | Story11 | B58 | 32 MPa RC Beam (30 cm x 25 cm) | Beam | 32MPa | Concrete Rectangular | 250 | 300 | 750 | 7037.5 | 0.53 | 1291.28 | G300E | 3194731.77 | 25.07 | G300E | 764156.38 | 6
206 | Story11 | B59 | 32 MPa RC Beam (30 cm x 25 cm) | Beam | 32MPa | Concrete Rectangular | 250 | 300 | 750 | 4637.5 | 0.35 | 850.92 | G300E | 1935866.41 | 15.19 | G300E | 1024019.71 | 8.03
207 | Story11 | B6 | 32 MPa RC Beam (27.5 cm x 25 cm) | Beam | 32MPa | Concrete Rectangular | 250 | 275 | 687.5 | 4637.5 | 0.32 | 780.01 | G300E | 1277631.25 | 10.02 | G300E | 820837.5 | 6.44
208 | Story11 | B60 | 32 MPa RC Beam (27.5 cm x 25 cm) | Beam | 32MPa | Concrete Rectangular | 250 | 275 | 687.5 | 7037.5 | 0.48 | 1183.68 | G300E | 3256603.12 | 25.55 | G300E | 1684369.69 | 13.22
209 | Story11 | B61 | 32 MPa RC Beam (27.5 cm x 25 cm) | Beam | 32MPa | Concrete Rectangular | 250 | 275 | 687.5 | 7037.5 | 0.48 | 1183.68 | G300E | 3774445.83 | 29.62 | G300E | 2113377.52 | 16.58
210 | Story11 | B62 | 32 MPa RC Beam (30 cm x 25 cm) | Beam | 32MPa | Concrete Rectangular | 250 | 300 | 750 | 4637.5 | 0.35 | 850.92 | G300E | 1913258.59 | 15.01 | G300E | 998658.09 | 7.84
211 | Story11 | B63 | 32 MPa RC Beam (30 cm x 25 cm) | Beam | 32MPa | Concrete Rectangular | 250 | 300 | 750 | 7037.5 | 0.53 | 1291.28 | G300E | 3591177.6 | 28.18 | G300E | 1035980.41 | 8.13
212 | Story11 | B64 | 32 MPa RC Beam (30 cm x 25 cm) | Beam | 32MPa | Concrete Rectangular | 250 | 300 | 750 | 4637.5 | 0.35 | 850.92 | G300E | 1764568.75 | 13.85 | G300E | 1024019.71 | 8.03
213 | Story11 | B65 | 32 MPa RC Beam (30 cm x 25 cm) | Beam | 32MPa | Concrete Rectangular | 250 | 300 | 750 | 7037.5 | 0.53 | 1291.28 | G300E | 3747175.52 | 29.4 | G300E | 1061638.25 | 8.33
214 | Story11 | B66 | 32 MPa RC Beam (30 cm x 25 cm) | Beam | 32MPa | Concrete Rectangular | 250 | 300 | 750 | 4637.5 | 0.35 | 850.92 | G300E | 1595589.84 | 12.52 | G300E | 998658.09 | 7.84
215 | Story11 | B67 | 32 MPa RC Beam (30 cm x 25 cm) | Beam | 32MPa | Concrete Rectangular | 250 | 300 | 750 | 7037.5 | 0.53 | 1291.28 | G300E | 3814618.23 | 29.93 | G300E | 1061638.25 | 8.33
216 | Story11 | B68 | 32 MPa RC Beam (30 cm x 25 cm) | Beam | 32MPa | Concrete Rectangular | 250 | 300 | 750 | 4637.5 | 0.35 | 850.92 | G300E | 1455595.31 | 11.42 | G300E | 871850 | 6.84
217 | Story11 | B69 | 32 MPa RC Beam (30 cm x 25 cm) | Beam | 32MPa | Concrete Rectangular | 250 | 300 | 750 | 7037.5 | 0.53 | 1291.28 | G300E | 3813738.54 | 29.92 | G300E | 1061638.25 | 8.33
218 | Story11 | B7 | 32 MPa RC Beam (30 cm x 25 cm) | Beam | 32MPa | Concrete Rectangular | 250 | 300 | 750 | 7037.5 | 0.53 | 1291.28 | G300E | 3814911.46 | 29.93 | G300E | 1061638.25 | 8.33
219 | Story11 | B70 | 32 MPa RC Beam (30 cm x 25 cm) | Beam | 32MPa | Concrete Rectangular | 250 | 300 | 750 | 4637.5 | 0.35 | 850.92 | G300E | 1596749.22 | 12.53 | G300E | 998658.09 | 7.84
220 | Story11 | B71 | 32 MPa RC Beam (30 cm x 25 cm) | Beam | 32MPa | Concrete Rectangular | 250 | 300 | 750 | 7037.5 | 0.53 | 1291.28 | G300E | 3746002.6 | 29.39 | G300E | 1061638.25 | 8.33
221 | Story11 | B72 | 32 MPa RC Beam (30 cm x 25 cm) | Beam | 32MPa | Concrete Rectangular | 250 | 300 | 750 | 4637.5 | 0.35 | 850.92 | G300E | 1770945.31 | 13.9 | G300E | 1024019.71 | 8.03
222 | Story11 | B73 | 32 MPa RC Beam (30 cm x 25 cm) | Beam | 32MPa | Concrete Rectangular | 250 | 300 | 750 | 7037.5 | 0.53 | 1291.28 | G300E | 3602320.31 | 28.27 | G300E | 1035980.41 | 8.13
223 | Story11 | B74 | 32 MPa RC Beam (30 cm x 25 cm) | Beam | 32MPa | Concrete Rectangular | 250 | 300 | 750 | 4637.5 | 0.35 | 850.92 | G300E | 1927017.65 | 15.12 | G300E | 600195.62 | 4.71
224 | Story11 | B75 | 32 MPa RC Beam (27.5 cm x 25 cm) | Beam | 32MPa | Concrete Rectangular | 250 | 275 | 687.5 | 7037.5 | 0.48 | 1183.68 | G300E | 3756336 | 29.47 | G300E | 1761803.71 | 13.82
225 | Story11 | B76 | 32 MPa RC Beam (27.5 cm x 25 cm) | Beam | 32MPa | Concrete Rectangular | 250 | 275 | 687.5 | 4637.5 | 0.32 | 780.01 | G300E | 1686600.78 | 13.23 | G300E | 1058509.38 | 8.31
226 | Story11 | B77 | 32 MPa RC Beam (27.5 cm x 25 cm) | Beam | 32MPa | Concrete Rectangular | 250 | 275 | 687.5 | 4637.5 | 0.32 | 780.01 | G300E | 1662833.59 | 13.05 | G300E | 823156.25 | 6.46
227 | Story11 | B78 | 32 MPa RC Beam (27.5 cm x 25 cm) | Beam | 32MPa | Concrete Rectangular | 250 | 275 | 687.5 | 4637.5 | 0.32 | 780.01 | G300E | 1690658.59 | 13.27 | G300E | 820837.5 | 6.44
228 | Story11 | B79 | 32 MPa RC Beam (27.5 cm x 25 cm) | Beam | 32MPa | Concrete Rectangular | 250 | 275 | 687.5 | 4637.5 | 0.32 | 780.01 | G300E | 1688919.53 | 13.25 | G300E | 820837.5 | 6.44
229 | Story11 | B8 | 32 MPa RC Beam (27.5 cm x 25 cm) | Beam | 32MPa | Concrete Rectangular | 250 | 275 | 687.5 | 4637.5 | 0.32 | 780.01 | G300E | 1276182.03 | 10.01 | G300E | 820837.5 | 6.44
230 | Story11 | B80 | 32 MPa RC Beam (27.5 cm x 25 cm) | Beam | 32MPa | Concrete Rectangular | 250 | 275 | 687.5 | 4637.5 | 0.32 | 780.01 | G300E | 1690368.75 | 13.26 | G300E | 820837.5 | 6.44
231 | Story11 | B81 | 32 MPa RC Beam (27.5 cm x 25 cm) | Beam | 32MPa | Concrete Rectangular | 250 | 275 | 687.5 | 4637.5 | 0.32 | 780.01 | G300E | 1660804.69 | 13.03 | G300E | 824315.62 | 6.47
232 | Story11 | B82 | 32 MPa RC Beam (27.5 cm x 25 cm) | Beam | 32MPa | Concrete Rectangular | 250 | 275 | 687.5 | 4637.5 | 0.32 | 780.01 | G300E | 1690078.91 | 13.26 | G300E | 1182043.46 | 9.27
233 | Story11 | B9 | 32 MPa RC Beam (30 cm x 25 cm) | Beam | 32MPa | Concrete Rectangular | 250 | 300 | 750 | 7037.5 | 0.53 | 1291.28 | G300E | 3814911.46 | 29.93 | G300E | 1061638.25 | 8.33
234 | Story12 | B1 | 32 MPa RC Beam (27.5 cm x 25 cm) | Beam | 32MPa | Concrete Rectangular | 250 | 275 | 687.5 | 7037.5 | 0.48 | 1183.68 | G300E | 3791746.35 | 29.75 | G300E | 2217180.65 | 17.4
235 | Story12 | B10 | 32 MPa RC Beam (27.5 cm x 25 cm) | Beam | 32MPa | Concrete Rectangular | 250 | 275 | 687.5 | 4637.5 | 0.32 | 780.01 | G300E | 1281109.38 | 10.05 | G300E | 820837.5 | 6.44
236 | Story12 | B11 | 32 MPa RC Beam (30 cm x 25 cm) | Beam | 32MPa | Concrete Rectangular | 250 | 300 | 750 | 7037.5 | 0.53 | 1291.28 | G300E | 3754213.02 | 29.46 | G300E | 1061638.25 | 8.33
237 | Story12 | B12 | 32 MPa RC Beam (27.5 cm x 25 cm) | Beam | 32MPa | Concrete Rectangular | 250 | 275 | 687.5 | 4637.5 | 0.32 | 780.01 | G300E | 1310963.28 | 10.29 | G300E | 820837.5 | 6.44
238 | Story12 | B13 | 32 MPa RC Beam (30 cm x 25 cm) | Beam | 32MPa | Concrete Rectangular | 250 | 300 | 750 | 7037.5 | 0.53 | 1291.28 | G300E | 3520802.6 | 27.63 | G300E | 1035980.41 | 8.13
239 | Story12 | B14 | 32 MPa RC Beam (27.5 cm x 25 cm) | Beam | 32MPa | Concrete Rectangular | 250 | 275 | 687.5 | 4637.5 | 0.32 | 780.01 | G300E | 1468348.44 | 11.52 | G300E | 1055031.25 | 8.28
240 | Story12 | B15 | 32 MPa RC Beam (27.5 cm x 25 cm) | Beam | 32MPa | Concrete Rectangular | 250 | 275 | 687.5 | 7037.5 | 0.48 | 1183.68 | G300E | 3790280.21 | 29.74 | G300E | 2217180.65 | 17.4
241 | Story12 | B16 | 32 MPa RC Beam (27.5 cm x 25 cm) | Beam | 32MPa | Concrete Rectangular | 250 | 275 | 687.5 | 7037.5 | 0.48 | 1183.68 | G300E | 3290910.94 | 25.82 | G300E | 1707889.38 | 13.4
242 | Story12 | B17 | 32 MPa RC Beam (30 cm x 25 cm) | Beam | 32MPa | Concrete Rectangular | 250 | 300 | 750 | 4637.5 | 0.35 | 850.92 | G300E | 1839638.28 | 14.43 | G300E | 998658.09 | 7.84
243 | Story12 | B18 | 32 MPa RC Beam (30 cm x 25 cm) | Beam | 32MPa | Concrete Rectangular | 250 | 300 | 750 | 7037.5 | 0.53 | 1291.28 | G300E | 3152800 | 24.74 | G300E | 984664.71 | 7.73
244 | Story12 | B19 | 32 MPa RC Beam (30 cm x 25 cm) | Beam | 32MPa | Concrete Rectangular | 250 | 300 | 750 | 4637.5 | 0.35 | 850.92 | G300E | 1760510.94 | 13.81 | G300E | 1024019.71 | 8.03
245 | Story12 | B2 | 32 MPa RC Beam (27.5 cm x 25 cm) | Beam | 32MPa | Concrete Rectangular | 250 | 275 | 687.5 | 4637.5 | 0.32 | 780.01 | G300E | 1468348.44 | 11.52 | G300E | 1055031.25 | 8.28
246 | Story12 | B20 | 32 MPa RC Beam (30 cm x 25 cm) | Beam | 32MPa | Concrete Rectangular | 250 | 300 | 750 | 7037.5 | 0.53 | 1291.28 | G300E | 3051635.94 | 23.94 | G300E | 2748731.38 | 21.57
247 | Story12 | B21 | 32 MPa RC Beam (30 cm x 25 cm) | Beam | 32MPa | Concrete Rectangular | 250 | 300 | 750 | 4637.5 | 0.35 | 850.92 | G300E | 1583996.09 | 12.43 | G300E | 1325601.84 | 10.4
248 | Story12 | B22 | 32 MPa RC Beam (30 cm x 25 cm) | Beam | 32MPa | Concrete Rectangular | 250 | 300 | 750 | 7200 | 0.54 | 1321.1 | G300E | 3937800 | 30.9 | G300E | 2334750.9 | 18.32
249 | Story12 | B23 | 32 MPa RC Beam (30 cm x 25 cm) | Beam | 32MPa | Concrete Rectangular | 250 | 300 | 750 | 4637.5 | 0.35 | 850.92 | G300E | 1441682.81 | 11.31 | G300E | 871850 | 6.84
250 | Story12 | B24 | 32 MPa RC Beam (30 cm x 25 cm) | Beam | 32MPa | Concrete Rectangular | 250 | 300 | 750 | 7200 | 0.54 | 1321.1 | G300E | 3937200 | 30.89 | G300E | 2334750.9 | 18.32
251 | Story12 | B25 | 32 MPa RC Beam (30 cm x 25 cm) | Beam | 32MPa | Concrete Rectangular | 250 | 300 | 750 | 4637.5 | 0.35 | 850.92 | G300E | 1583996.09 | 12.43 | G300E | 1325601.84 | 10.4
252 | Story12 | B26 | 32 MPa RC Beam (30 cm x 25 cm) | Beam | 32MPa | Concrete Rectangular | 250 | 300 | 750 | 7037.5 | 0.53 | 1291.28 | G300E | 3051342.71 | 23.94 | G300E | 2748731.38 | 21.57
253 | Story12 | B27 | 32 MPa RC Beam (30 cm x 25 cm) | Beam | 32MPa | Concrete Rectangular | 250 | 300 | 750 | 4637.5 | 0.35 | 850.92 | G300E | 1760510.94 | 13.81 | G300E | 1024019.71 | 8.03
254 | Story12 | B28 | 32 MPa RC Beam (30 cm x 25 cm) | Beam | 32MPa | Concrete Rectangular | 250 | 300 | 750 | 7037.5 | 0.53 | 1291.28 | G300E | 3153386.46 | 24.74 | G300E | 984664.71 | 7.73
255 | Story12 | B29 | 32 MPa RC Beam (30 cm x 25 cm) | Beam | 32MPa | Concrete Rectangular | 250 | 300 | 750 | 4637.5 | 0.35 | 850.92 | G300E | 1839348.44 | 14.43 | G300E | 998658.09 | 7.84
256 | Story12 | B3 | 32 MPa RC Beam (30 cm x 25 cm) | Beam | 32MPa | Concrete Rectangular | 250 | 300 | 750 | 7037.5 | 0.53 | 1291.28 | G300E | 3520802.6 | 27.63 | G300E | 1035980.41 | 8.13
257 | Story12 | B30 | 32 MPa RC Beam (27.5 cm x 25 cm) | Beam | 32MPa | Concrete Rectangular | 250 | 275 | 687.5 | 7037.5 | 0.48 | 1183.68 | G300E | 3291497.4 | 25.83 | G300E | 1707889.38 | 13.4
258 | Story12 | B31 | 32 MPa RC Beam (27.5 cm x 25 cm) | Beam | 32MPa | Concrete Rectangular | 250 | 275 | 687.5 | 7037.5 | 0.48 | 1183.68 | G300E | 3270971.35 | 25.67 | G300E | 1707889.38 | 13.4
259 | Story12 | B32 | 32 MPa RC Beam (30 cm x 25 cm) | Beam | 32MPa | Concrete Rectangular | 250 | 300 | 750 | 4637.5 | 0.35 | 850.92 | G300E | 1868042.97 | 14.66 | G300E | 998658.09 | 7.84
260 | Story12 | B33 | 32 MPa RC Beam (30 cm x 25 cm) | Beam | 32MPa | Concrete Rectangular | 250 | 300 | 750 | 7037.5 | 0.53 | 1291.28 | G300E | 2983313.54 | 23.41 | G300E | 984664.71 | 7.73
261 | Story12 | B34 | 32 MPa RC Beam (30 cm x 25 cm) | Beam | 32MPa | Concrete Rectangular | 250 | 300 | 750 | 4637.5 | 0.35 | 850.92 | G300E | 1906012.5 | 14.96 | G300E | 1024019.71 | 8.03
262 | Story12 | B35 | 32 MPa RC Beam (30 cm x 25 cm) | Beam | 32MPa | Concrete Rectangular | 250 | 300 | 750 | 7037.5 | 0.53 | 1291.28 | G300E | 2376329.17 | 18.65 | G300E | 1764066.67 | 13.84
263 | Story12 | B36 | 32 MPa RC Beam (30 cm x 25 cm) | Beam | 32MPa | Concrete Rectangular | 250 | 300 | 750 | 4800 | 0.36 | 880.73 | G300E | 2089800 | 16.4 | G300E | 1432350.9 | 11.24
264 | Story12 | B4 | 32 MPa RC Beam (27.5 cm x 25 cm) | Beam | 32MPa | Concrete Rectangular | 250 | 275 | 687.5 | 4637.5 | 0.32 | 780.01 | G300E | 1310963.28 | 10.29 | G300E | 820837.5 | 6.44
265 | Story12 | B40 | 32 MPa RC Beam (30 cm x 25 cm) | Beam | 32MPa | Concrete Rectangular | 250 | 300 | 750 | 4637.5 | 0.35 | 850.92 | G300E | 2020210.94 | 15.85 | G300E | 1383859.85 | 10.86
266 | Story12 | B41 | 32 MPa RC Beam (30 cm x 25 cm) | Beam | 32MPa | Concrete Rectangular | 250 | 300 | 750 | 7037.5 | 0.53 | 1291.28 | G300E | 2378968.23 | 18.67 | G300E | 1764066.67 | 13.84
267 | Story12 | B42 | 32 MPa RC Beam (30 cm x 25 cm) | Beam | 32MPa | Concrete Rectangular | 250 | 300 | 750 | 4637.5 | 0.35 | 850.92 | G300E | 1904273.44 | 14.94 | G300E | 1024019.71 | 8.03
268 | Story12 | B43 | 32 MPa RC Beam (30 cm x 25 cm) | Beam | 32MPa | Concrete Rectangular | 250 | 300 | 750 | 7037.5 | 0.53 | 1291.28 | G300E | 2983900 | 23.41 | G300E | 984664.71 | 7.73
269 | Story12 | B44 | 32 MPa RC Beam (30 cm x 25 cm) | Beam | 32MPa | Concrete Rectangular | 250 | 300 | 750 | 4637.5 | 0.35 | 850.92 | G300E | 1868332.81 | 14.66 | G300E | 998658.09 | 7.84
270 | Story12 | B45 | 32 MPa RC Beam (27.5 cm x 25 cm) | Beam | 32MPa | Concrete Rectangular | 250 | 275 | 687.5 | 7037.5 | 0.48 | 1183.68 | G300E | 3268332.29 | 25.64 | G300E | 1707889.38 | 13.4
271 | Story12 | B46 | 32 MPa RC Beam (27.5 cm x 25 cm) | Beam | 32MPa | Concrete Rectangular | 250 | 275 | 687.5 | 7037.5 | 0.48 | 1183.68 | G300E | 3291497.4 | 25.83 | G300E | 1707889.38 | 13.4
272 | Story12 | B47 | 32 MPa RC Beam (30 cm x 25 cm) | Beam | 32MPa | Concrete Rectangular | 250 | 300 | 750 | 4637.5 | 0.35 | 850.92 | G300E | 1870071.88 | 14.67 | G300E | 998658.09 | 7.84
273 | Story12 | B48 | 32 MPa RC Beam (30 cm x 25 cm) | Beam | 32MPa | Concrete Rectangular | 250 | 300 | 750 | 7037.5 | 0.53 | 1291.28 | G300E | 3152800 | 24.74 | G300E | 984664.71 | 7.73
274 | Story12 | B49 | 32 MPa RC Beam (30 cm x 25 cm) | Beam | 32MPa | Concrete Rectangular | 250 | 300 | 750 | 4637.5 | 0.35 | 850.92 | G300E | 1907751.56 | 14.97 | G300E | 1024019.71 | 8.03
275 | Story12 | B5 | 32 MPa RC Beam (30 cm x 25 cm) | Beam | 32MPa | Concrete Rectangular | 250 | 300 | 750 | 7037.5 | 0.53 | 1291.28 | G300E | 3754213.02 | 29.46 | G300E | 1061638.25 | 8.33
276 | Story12 | B50 | 32 MPa RC Beam (30 cm x 25 cm) | Beam | 32MPa | Concrete Rectangular | 250 | 300 | 750 | 7037.5 | 0.53 | 1291.28 | G300E | 3051635.94 | 23.94 | G300E | 2748731.38 | 21.57
277 | Story12 | B51 | 32 MPa RC Beam (30 cm x 25 cm) | Beam | 32MPa | Concrete Rectangular | 250 | 300 | 750 | 4800 | 0.36 | 880.73 | G300E | 2090700 | 16.4 | G300E | 1432350.9 | 11.24
278 | Story12 | B52 | 32 MPa RC Beam (30 cm x 25 cm) | Beam | 32MPa | Concrete Rectangular | 250 | 300 | 750 | 7037.5 | 0.53 | 1291.28 | G300E | 3848926.04 | 30.2 | G300E | 2282056.87 | 17.91
279 | Story12 | B54 | 32 MPa RC Beam (30 cm x 25 cm) | Beam | 32MPa | Concrete Rectangular | 250 | 300 | 750 | 7037.5 | 0.53 | 1291.28 | G300E | 3853910.94 | 30.24 | G300E | 2612819.37 | 20.5
280 | Story12 | B55 | 32 MPa RC Beam (30 cm x 25 cm) | Beam | 32MPa | Concrete Rectangular | 250 | 300 | 750 | 4637.5 | 0.35 | 850.92 | G300E | 2027205.83 | 15.91 | G300E | 1806152.28 | 14.17
281 | Story12 | B56 | 32 MPa RC Beam (30 cm x 25 cm) | Beam | 32MPa | Concrete Rectangular | 250 | 300 | 750 | 7037.5 | 0.53 | 1291.28 | G300E | 3121717.71 | 24.49 | G300E | 2748731.38 | 21.57
282 | Story12 | B57 | 32 MPa RC Beam (30 cm x 25 cm) | Beam | 32MPa | Concrete Rectangular | 250 | 300 | 750 | 4637.5 | 0.35 | 850.92 | G300E | 1905142.97 | 14.95 | G300E | 1133000.96 | 8.89
283 | Story12 | B58 | 32 MPa RC Beam (30 cm x 25 cm) | Beam | 32MPa | Concrete Rectangular | 250 | 300 | 750 | 7037.5 | 0.53 | 1291.28 | G300E | 3192679.17 | 25.05 | G300E | 764156.38 | 6
284 | Story12 | B59 | 32 MPa RC Beam (30 cm x 25 cm) | Beam | 32MPa | Concrete Rectangular | 250 | 300 | 750 | 4637.5 | 0.35 | 850.92 | G300E | 1870071.88 | 14.67 | G300E | 1024019.71 | 8.03
285 | Story12 | B6 | 32 MPa RC Beam (27.5 cm x 25 cm) | Beam | 32MPa | Concrete Rectangular | 250 | 275 | 687.5 | 4637.5 | 0.32 | 780.01 | G300E | 1281109.38 | 10.05 | G300E | 820837.5 | 6.44
286 | Story12 | B60 | 32 MPa RC Beam (27.5 cm x 25 cm) | Beam | 32MPa | Concrete Rectangular | 250 | 275 | 687.5 | 7037.5 | 0.48 | 1183.68 | G300E | 3281820.83 | 25.75 | G300E | 1707889.38 | 13.4
287 | Story12 | B61 | 32 MPa RC Beam (27.5 cm x 25 cm) | Beam | 32MPa | Concrete Rectangular | 250 | 275 | 687.5 | 7037.5 | 0.48 | 1183.68 | G300E | 3792039.58 | 29.75 | G300E | 2217180.65 | 17.4
288 | Story12 | B62 | 32 MPa RC Beam (30 cm x 25 cm) | Beam | 32MPa | Concrete Rectangular | 250 | 300 | 750 | 4637.5 | 0.35 | 850.92 | G300E | 1906302.34 | 14.96 | G300E | 998658.09 | 7.84
289 | Story12 | B63 | 32 MPa RC Beam (30 cm x 25 cm) | Beam | 32MPa | Concrete Rectangular | 250 | 300 | 750 | 7037.5 | 0.53 | 1291.28 | G300E | 3520802.6 | 27.63 | G300E | 1035980.41 | 8.13
290 | Story12 | B64 | 32 MPa RC Beam (30 cm x 25 cm) | Beam | 32MPa | Concrete Rectangular | 250 | 300 | 750 | 4637.5 | 0.35 | 850.92 | G300E | 1762829.69 | 13.83 | G300E | 1024019.71 | 8.03
291 | Story12 | B65 | 32 MPa RC Beam (30 cm x 25 cm) | Beam | 32MPa | Concrete Rectangular | 250 | 300 | 750 | 7037.5 | 0.53 | 1291.28 | G300E | 3754213.02 | 29.46 | G300E | 1061638.25 | 8.33
292 | Story12 | B66 | 32 MPa RC Beam (30 cm x 25 cm) | Beam | 32MPa | Concrete Rectangular | 250 | 300 | 750 | 4637.5 | 0.35 | 850.92 | G300E | 1586314.84 | 12.45 | G300E | 1325601.84 | 10.4
293 | Story12 | B67 | 32 MPa RC Beam (30 cm x 25 cm) | Beam | 32MPa | Concrete Rectangular | 250 | 300 | 750 | 7037.5 | 0.53 | 1291.28 | G300E | 3820776.04 | 29.98 | G300E | 1061638.25 | 8.33
294 | Story12 | B68 | 32 MPa RC Beam (30 cm x 25 cm) | Beam | 32MPa | Concrete Rectangular | 250 | 300 | 750 | 4637.5 | 0.35 | 850.92 | G300E | 1441682.81 | 11.31 | G300E | 871850 | 6.84
295 | Story12 | B69 | 32 MPa RC Beam (30 cm x 25 cm) | Beam | 32MPa | Concrete Rectangular | 250 | 300 | 750 | 7037.5 | 0.53 | 1291.28 | G300E | 3819309.9 | 29.97 | G300E | 1061638.25 | 8.33
296 | Story12 | B7 | 32 MPa RC Beam (30 cm x 25 cm) | Beam | 32MPa | Concrete Rectangular | 250 | 300 | 750 | 7037.5 | 0.53 | 1291.28 | G300E | 3821069.27 | 29.98 | G300E | 1061638.25 | 8.33
297 | Story12 | B70 | 32 MPa RC Beam (30 cm x 25 cm) | Beam | 32MPa | Concrete Rectangular | 250 | 300 | 750 | 4637.5 | 0.35 | 850.92 | G300E | 1587184.38 | 12.45 | G300E | 1325601.84 | 10.4
298 | Story12 | B71 | 32 MPa RC Beam (30 cm x 25 cm) | Beam | 32MPa | Concrete Rectangular | 250 | 300 | 750 | 7037.5 | 0.53 | 1291.28 | G300E | 3750107.81 | 29.42 | G300E | 1061638.25 | 8.33
299 | Story12 | B72 | 32 MPa RC Beam (30 cm x 25 cm) | Beam | 32MPa | Concrete Rectangular | 250 | 300 | 750 | 4637.5 | 0.35 | 850.92 | G300E | 1768626.56 | 13.88 | G300E | 1024019.71 | 8.03
300 | Story12 | B73 | 32 MPa RC Beam (30 cm x 25 cm) | Beam | 32MPa | Concrete Rectangular | 250 | 300 | 750 | 7037.5 | 0.53 | 1291.28 | G300E | 3533997.92 | 27.73 | G300E | 1035980.41 | 8.13
301 | Story12 | B74 | 32 MPa RC Beam (30 cm x 25 cm) | Beam | 32MPa | Concrete Rectangular | 250 | 300 | 750 | 4637.5 | 0.35 | 850.92 | G300E | 1923744.12 | 15.09 | G300E | 598657.06 | 4.7
302 | Story12 | B75 | 32 MPa RC Beam (27.5 cm x 25 cm) | Beam | 32MPa | Concrete Rectangular | 250 | 275 | 687.5 | 7037.5 | 0.48 | 1183.68 | G300E | 3781952.5 | 29.67 | G300E | 1861454.71 | 14.61
303 | Story12 | B76 | 32 MPa RC Beam (27.5 cm x 25 cm) | Beam | 32MPa | Concrete Rectangular | 250 | 275 | 687.5 | 4637.5 | 0.32 | 780.01 | G300E | 1621675.78 | 12.72 | G300E | 1055031.25 | 8.28
304 | Story12 | B77 | 32 MPa RC Beam (27.5 cm x 25 cm) | Beam | 32MPa | Concrete Rectangular | 250 | 275 | 687.5 | 4637.5 | 0.32 | 780.01 | G300E | 1478782.81 | 11.6 | G300E | 820837.5 | 6.44
305 | Story12 | B78 | 32 MPa RC Beam (27.5 cm x 25 cm) | Beam | 32MPa | Concrete Rectangular | 250 | 275 | 687.5 | 4637.5 | 0.32 | 780.01 | G300E | 1679064.84 | 13.17 | G300E | 820837.5 | 6.44
306 | Story12 | B79 | 32 MPa RC Beam (27.5 cm x 25 cm) | Beam | 32MPa | Concrete Rectangular | 250 | 275 | 687.5 | 4637.5 | 0.32 | 780.01 | G300E | 1677615.62 | 13.16 | G300E | 820837.5 | 6.44
307 | Story12 | B8 | 32 MPa RC Beam (27.5 cm x 25 cm) | Beam | 32MPa | Concrete Rectangular | 250 | 275 | 687.5 | 4637.5 | 0.32 | 780.01 | G300E | 1279950 | 10.04 | G300E | 820837.5 | 6.44
308 | Story12 | B80 | 32 MPa RC Beam (27.5 cm x 25 cm) | Beam | 32MPa | Concrete Rectangular | 250 | 275 | 687.5 | 4637.5 | 0.32 | 780.01 | G300E | 1678775 | 13.17 | G300E | 820837.5 | 6.44
309 | Story12 | B81 | 32 MPa RC Beam (27.5 cm x 25 cm) | Beam | 32MPa | Concrete Rectangular | 250 | 275 | 687.5 | 4637.5 | 0.32 | 780.01 | G300E | 1477043.75 | 11.59 | G300E | 820837.5 | 6.44
310 | Story12 | B82 | 32 MPa RC Beam (27.5 cm x 25 cm) | Beam | 32MPa | Concrete Rectangular | 250 | 275 | 687.5 | 4637.5 | 0.32 | 780.01 | G300E | 1624574.22 | 12.75 | G300E | 1179724.71 | 9.26
311 | Story12 | B9 | 32 MPa RC Beam (30 cm x 25 cm) | Beam | 32MPa | Concrete Rectangular | 250 | 300 | 750 | 7037.5 | 0.53 | 1291.28 | G300E | 3821069.27 | 29.98 | G300E | 1061638.25 | 8.33
312 | Story13 | B1 | 32 MPa RC Beam (27.5 cm x 25 cm) | Beam | 32MPa | Concrete Rectangular | 250 | 275 | 687.5 | 7050 | 0.48 | 1185.78 | G300E | 3904818.75 | 30.64 | G300E | 2221118.8 | 17.43
313 | Story13 | B10 | 32 MPa RC Beam (27.5 cm x 25 cm) | Beam | 32MPa | Concrete Rectangular | 250 | 275 | 687.5 | 4650 | 0.32 | 782.11 | G300E | 1301418.75 | 10.21 | G300E | 823050 | 6.46
314 | Story13 | B11 | 32 MPa RC Beam (32.5 cm x 25 cm) | Beam | 32MPa | Concrete Rectangular | 250 | 325 | 812.5 | 7050 | 0.57 | 1401.38 | G300E | 3425418.75 | 26.88 | G300E | 1158062.96 | 9.09
315 | Story13 | B12 | 32 MPa RC Beam (27.5 cm x 25 cm) | Beam | 32MPa | Concrete Rectangular | 250 | 275 | 687.5 | 4650 | 0.32 | 782.11 | G300E | 1330481.25 | 10.44 | G300E | 823050 | 6.46
316 | Story13 | B13 | 32 MPa RC Beam (32.5 cm x 25 cm) | Beam | 32MPa | Concrete Rectangular | 250 | 325 | 812.5 | 7050 | 0.57 | 1401.38 | G300E | 3221556.25 | 25.28 | G300E | 1158062.96 | 9.09
317 | Story13 | B14 | 32 MPa RC Beam (27.5 cm x 25 cm) | Beam | 32MPa | Concrete Rectangular | 250 | 275 | 687.5 | 4650 | 0.32 | 782.11 | G300E | 1488581.25 | 11.68 | G300E | 1043925 | 8.19
318 | Story13 | B15 | 32 MPa RC Beam (27.5 cm x 25 cm) | Beam | 32MPa | Concrete Rectangular | 250 | 275 | 687.5 | 7050 | 0.48 | 1185.78 | G300E | 3903937.5 | 30.63 | G300E | 2221118.8 | 17.43
319 | Story13 | B16 | 32 MPa RC Beam (27.5 cm x 25 cm) | Beam | 32MPa | Concrete Rectangular | 250 | 275 | 687.5 | 7050 | 0.48 | 1185.78 | G300E | 3345812.5 | 26.25 | G300E | 1710922.93 | 13.42
320 | Story13 | B17 | 32 MPa RC Beam (32.5 cm x 25 cm) | Beam | 32MPa | Concrete Rectangular | 250 | 325 | 812.5 | 4650 | 0.38 | 924.31 | G300E | 1643484.38 | 12.9 | G300E | 683068.14 | 5.36
321 | Story13 | B18 | 32 MPa RC Beam (32.5 cm x 25 cm) | Beam | 32MPa | Concrete Rectangular | 250 | 325 | 812.5 | 7050 | 0.57 | 1401.38 | G300E | 2957181.25 | 23.2 | G300E | 1158062.96 | 9.09
322 | Story13 | B19 | 32 MPa RC Beam (32.5 cm x 25 cm) | Beam | 32MPa | Concrete Rectangular | 250 | 325 | 812.5 | 4650 | 0.38 | 924.31 | G300E | 1647843.75 | 12.93 | G300E | 1145743.14 | 8.99
323 | Story13 | B2 | 32 MPa RC Beam (27.5 cm x 25 cm) | Beam | 32MPa | Concrete Rectangular | 250 | 275 | 687.5 | 4650 | 0.32 | 782.11 | G300E | 1488581.25 | 11.68 | G300E | 1043925 | 8.19
324 | Story13 | B20 | 32 MPa RC Beam (32.5 cm x 25 cm) | Beam | 32MPa | Concrete Rectangular | 250 | 325 | 812.5 | 7050 | 0.57 | 1401.38 | G300E | 2834100 | 22.24 | G300E | 3028662.96 | 23.76
325 | Story13 | B21 | 32 MPa RC Beam (32.5 cm x 25 cm) | Beam | 32MPa | Concrete Rectangular | 250 | 325 | 812.5 | 4650 | 0.38 | 924.31 | G300E | 1484803.12 | 11.65 | G300E | 1492749.39 | 11.71
326 | Story13 | B22 | 32 MPa RC Beam (32.5 cm x 25 cm) | Beam | 32MPa | Concrete Rectangular | 250 | 325 | 812.5 | 7200 | 0.58 | 1431.19 | G300E | 3654600 | 28.68 | G300E | 2672378.25 | 20.97
327 | Story13 | B23 | 32 MPa RC Beam (32.5 cm x 25 cm) | Beam | 32MPa | Concrete Rectangular | 250 | 325 | 812.5 | 4650 | 0.38 | 924.31 | G300E | 1370006.25 | 10.75 | G300E | 1145743.14 | 8.99
328 | Story13 | B24 | 32 MPa RC Beam (32.5 cm x 25 cm) | Beam | 32MPa | Concrete Rectangular | 250 | 325 | 812.5 | 7200 | 0.58 | 1431.19 | G300E | 3655800 | 28.68 | G300E | 2672378.25 | 20.97
329 | Story13 | B25 | 32 MPa RC Beam (32.5 cm x 25 cm) | Beam | 32MPa | Concrete Rectangular | 250 | 325 | 812.5 | 4650 | 0.38 | 924.31 | G300E | 1484803.12 | 11.65 | G300E | 1492749.39 | 11.71
330 | Story13 | B26 | 32 MPa RC Beam (32.5 cm x 25 cm) | Beam | 32MPa | Concrete Rectangular | 250 | 325 | 812.5 | 7050 | 0.57 | 1401.38 | G300E | 2832925 | 22.23 | G300E | 3028662.96 | 23.76
331 | Story13 | B27 | 32 MPa RC Beam (32.5 cm x 25 cm) | Beam | 32MPa | Concrete Rectangular | 250 | 325 | 812.5 | 4650 | 0.38 | 924.31 | G300E | 1647843.75 | 12.93 | G300E | 1145743.14 | 8.99
332 | Story13 | B28 | 32 MPa RC Beam (32.5 cm x 25 cm) | Beam | 32MPa | Concrete Rectangular | 250 | 325 | 812.5 | 7050 | 0.57 | 1401.38 | G300E | 2957475 | 23.21 | G300E | 1158062.96 | 9.09
333 | Story13 | B29 | 32 MPa RC Beam (32.5 cm x 25 cm) | Beam | 32MPa | Concrete Rectangular | 250 | 325 | 812.5 | 4650 | 0.38 | 924.31 | G300E | 1643484.38 | 12.9 | G300E | 683068.14 | 5.36
334 | Story13 | B3 | 32 MPa RC Beam (32.5 cm x 25 cm) | Beam | 32MPa | Concrete Rectangular | 250 | 325 | 812.5 | 7050 | 0.57 | 1401.38 | G300E | 3221556.25 | 25.28 | G300E | 1158062.96 | 9.09
335 | Story13 | B30 | 32 MPa RC Beam (27.5 cm x 25 cm) | Beam | 32MPa | Concrete Rectangular | 250 | 275 | 687.5 | 7050 | 0.48 | 1185.78 | G300E | 3346106.25 | 26.25 | G300E | 1710922.93 | 13.42
336 | Story13 | B31 | 32 MPa RC Beam (27.5 cm x 25 cm) | Beam | 32MPa | Concrete Rectangular | 250 | 275 | 687.5 | 7050 | 0.48 | 1185.78 | G300E | 3325837.5 | 26.1 | G300E | 1710922.93 | 13.42
337 | Story13 | B32 | 32 MPa RC Beam (32.5 cm x 25 cm) | Beam | 32MPa | Concrete Rectangular | 250 | 325 | 812.5 | 4650 | 0.38 | 924.31 | G300E | 1664118.75 | 13.06 | G300E | 683068.14 | 5.36
338 | Story13 | B33 | 32 MPa RC Beam (32.5 cm x 25 cm) | Beam | 32MPa | Concrete Rectangular | 250 | 325 | 812.5 | 7050 | 0.57 | 1401.38 | G300E | 2791800 | 21.91 | G300E | 1158062.96 | 9.09
339 | Story13 | B34 | 32 MPa RC Beam (32.5 cm x 25 cm) | Beam | 32MPa | Concrete Rectangular | 250 | 325 | 812.5 | 4650 | 0.38 | 924.31 | G300E | 1794318.75 | 14.08 | G300E | 1145743.14 | 8.99
340 | Story13 | B35 | 32 MPa RC Beam (32.5 cm x 25 cm) | Beam | 32MPa | Concrete Rectangular | 250 | 325 | 812.5 | 7050 | 0.57 | 1401.38 | G300E | 2293600 | 18 | G300E | 2093362.96 | 16.43
341 | Story13 | B36 | 32 MPa RC Beam (32.5 cm x 25 cm) | Beam | 32MPa | Concrete Rectangular | 250 | 325 | 812.5 | 4800 | 0.39 | 954.13 | G300E | 2076900 | 16.3 | G300E | 1574989.12 | 12.36
342 | Story13 | B4 | 32 MPa RC Beam (27.5 cm x 25 cm) | Beam | 32MPa | Concrete Rectangular | 250 | 275 | 687.5 | 4650 | 0.32 | 782.11 | G300E | 1330481.25 | 10.44 | G300E | 823050 | 6.46
343 | Story13 | B40 | 32 MPa RC Beam (32.5 cm x 25 cm) | Beam | 32MPa | Concrete Rectangular | 250 | 325 | 812.5 | 4650 | 0.38 | 924.31 | G300E | 2015193.75 | 15.81 | G300E | 1525770.71 | 11.97
344 | Story13 | B41 | 32 MPa RC Beam (32.5 cm x 25 cm) | Beam | 32MPa | Concrete Rectangular | 250 | 325 | 812.5 | 7050 | 0.57 | 1401.38 | G300E | 2296831.25 | 18.02 | G300E | 2093362.96 | 16.43
345 | Story13 | B42 | 32 MPa RC Beam (32.5 cm x 25 cm) | Beam | 32MPa | Concrete Rectangular | 250 | 325 | 812.5 | 4650 | 0.38 | 924.31 | G300E | 1791703.12 | 14.06 | G300E | 1145743.14 | 8.99
346 | Story13 | B43 | 32 MPa RC Beam (32.5 cm x 25 cm) | Beam | 32MPa | Concrete Rectangular | 250 | 325 | 812.5 | 7050 | 0.57 | 1401.38 | G300E | 2792681.25 | 21.91 | G300E | 1158062.96 | 9.09
347 | Story13 | B44 | 32 MPa RC Beam (32.5 cm x 25 cm) | Beam | 32MPa | Concrete Rectangular | 250 | 325 | 812.5 | 4650 | 0.38 | 924.31 | G300E | 1663828.12 | 13.06 | G300E | 683068.14 | 5.36
348 | Story13 | B45 | 32 MPa RC Beam (27.5 cm x 25 cm) | Beam | 32MPa | Concrete Rectangular | 250 | 275 | 687.5 | 7050 | 0.48 | 1185.78 | G300E | 3323781.25 | 26.08 | G300E | 1710922.93 | 13.42
349 | Story13 | B46 | 32 MPa RC Beam (27.5 cm x 25 cm) | Beam | 32MPa | Concrete Rectangular | 250 | 275 | 687.5 | 7050 | 0.48 | 1185.78 | G300E | 3345812.5 | 26.25 | G300E | 1710922.93 | 13.42
350 | Story13 | B47 | 32 MPa RC Beam (32.5 cm x 25 cm) | Beam | 32MPa | Concrete Rectangular | 250 | 325 | 812.5 | 4650 | 0.38 | 924.31 | G300E | 1664118.75 | 13.06 | G300E | 683068.14 | 5.36
351 | Story13 | B48 | 32 MPa RC Beam (32.5 cm x 25 cm) | Beam | 32MPa | Concrete Rectangular | 250 | 325 | 812.5 | 7050 | 0.57 | 1401.38 | G300E | 2957181.25 | 23.2 | G300E | 1158062.96 | 9.09
352 | Story13 | B49 | 32 MPa RC Beam (32.5 cm x 25 cm) | Beam | 32MPa | Concrete Rectangular | 250 | 325 | 812.5 | 4650 | 0.38 | 924.31 | G300E | 1794318.75 | 14.08 | G300E | 1145743.14 | 8.99
353 | Story13 | B5 | 32 MPa RC Beam (32.5 cm x 25 cm) | Beam | 32MPa | Concrete Rectangular | 250 | 325 | 812.5 | 7050 | 0.57 | 1401.38 | G300E | 3425418.75 | 26.88 | G300E | 1158062.96 | 9.09
354 | Story13 | B50 | 32 MPa RC Beam (32.5 cm x 25 cm) | Beam | 32MPa | Concrete Rectangular | 250 | 325 | 812.5 | 7050 | 0.57 | 1401.38 | G300E | 2833806.25 | 22.24 | G300E | 3028662.96 | 23.76
355 | Story13 | B51 | 32 MPa RC Beam (32.5 cm x 25 cm) | Beam | 32MPa | Concrete Rectangular | 250 | 325 | 812.5 | 4800 | 0.39 | 954.13 | G300E | 2077200 | 16.3 | G300E | 1574989.12 | 12.36
356 | Story13 | B52 | 32 MPa RC Beam (32.5 cm x 25 cm) | Beam | 32MPa | Concrete Rectangular | 250 | 325 | 812.5 | 7050 | 0.57 | 1401.38 | G300E | 3578462.5 | 28.08 | G300E | 2616703.7 | 20.53
357 | Story13 | B54 | 32 MPa RC Beam (32.5 cm x 25 cm) | Beam | 32MPa | Concrete Rectangular | 250 | 325 | 812.5 | 7050 | 0.57 | 1401.38 | G300E | 3583456.25 | 28.12 | G300E | 2616703.7 | 20.53
358 | Story13 | B55 | 32 MPa RC Beam (32.5 cm x 25 cm) | Beam | 32MPa | Concrete Rectangular | 250 | 325 | 812.5 | 4650 | 0.38 | 924.31 | G300E | 1944320 | 15.26 | G300E | 2056400.27 | 16.14
359 | Story13 | B56 | 32 MPa RC Beam (32.5 cm x 25 cm) | Beam | 32MPa | Concrete Rectangular | 250 | 325 | 812.5 | 7050 | 0.57 | 1401.38 | G300E | 2843793.75 | 22.31 | G300E | 3028662.96 | 23.76
360 | Story13 | B57 | 32 MPa RC Beam (32.5 cm x 25 cm) | Beam | 32MPa | Concrete Rectangular | 250 | 325 | 812.5 | 4650 | 0.38 | 924.31 | G300E | 1791121.88 | 14.05 | G300E | 1145743.14 | 8.99
361 | Story13 | B58 | 32 MPa RC Beam (32.5 cm x 25 cm) | Beam | 32MPa | Concrete Rectangular | 250 | 325 | 812.5 | 7050 | 0.57 | 1401.38 | G300E | 2990375 | 23.46 | G300E | 868547.22 | 6.81
362 | Story13 | B59 | 32 MPa RC Beam (32.5 cm x 25 cm) | Beam | 32MPa | Concrete Rectangular | 250 | 325 | 812.5 | 4650 | 0.38 | 924.31 | G300E | 1664118.75 | 13.06 | G300E | 683068.14 | 5.36
363 | Story13 | B6 | 32 MPa RC Beam (27.5 cm x 25 cm) | Beam | 32MPa | Concrete Rectangular | 250 | 275 | 687.5 | 4650 | 0.32 | 782.11 | G300E | 1301418.75 | 10.21 | G300E | 823050 | 6.46
364 | Story13 | B60 | 32 MPa RC Beam (27.5 cm x 25 cm) | Beam | 32MPa | Concrete Rectangular | 250 | 275 | 687.5 | 7050 | 0.48 | 1185.78 | G300E | 3340231.25 | 26.21 | G300E | 1710922.93 | 13.42
365 | Story13 | B61 | 32 MPa RC Beam (27.5 cm x 25 cm) | Beam | 32MPa | Concrete Rectangular | 250 | 275 | 687.5 | 7050 | 0.48 | 1185.78 | G300E | 3904818.75 | 30.64 | G300E | 2221118.8 | 17.43
366 | Story13 | B62 | 32 MPa RC Beam (32.5 cm x 25 cm) | Beam | 32MPa | Concrete Rectangular | 250 | 325 | 812.5 | 4650 | 0.38 | 924.31 | G300E | 1708875 | 13.41 | G300E | 683068.14 | 5.36
367 | Story13 | B63 | 32 MPa RC Beam (32.5 cm x 25 cm) | Beam | 32MPa | Concrete Rectangular | 250 | 325 | 812.5 | 7050 | 0.57 | 1401.38 | G300E | 3221556.25 | 25.28 | G300E | 1158062.96 | 9.09
368 | Story13 | B64 | 32 MPa RC Beam (32.5 cm x 25 cm) | Beam | 32MPa | Concrete Rectangular | 250 | 325 | 812.5 | 4650 | 0.38 | 924.31 | G300E | 1648134.38 | 12.93 | G300E | 1145743.14 | 8.99
369 | Story13 | B65 | 32 MPa RC Beam (32.5 cm x 25 cm) | Beam | 32MPa | Concrete Rectangular | 250 | 325 | 812.5 | 7050 | 0.57 | 1401.38 | G300E | 3425418.75 | 26.88 | G300E | 1158062.96 | 9.09
370 | Story13 | B66 | 32 MPa RC Beam (32.5 cm x 25 cm) | Beam | 32MPa | Concrete Rectangular | 250 | 325 | 812.5 | 4650 | 0.38 | 924.31 | G300E | 1484512.5 | 11.65 | G300E | 1492749.39 | 11.71
371 | Story13 | B67 | 32 MPa RC Beam (32.5 cm x 25 cm) | Beam | 32MPa | Concrete Rectangular | 250 | 325 | 812.5 | 7050 | 0.57 | 1401.38 | G300E | 3481818.75 | 27.32 | G300E | 1158062.96 | 9.09
372 | Story13 | B68 | 32 MPa RC Beam (32.5 cm x 25 cm) | Beam | 32MPa | Concrete Rectangular | 250 | 325 | 812.5 | 4650 | 0.38 | 924.31 | G300E | 1370006.25 | 10.75 | G300E | 1145743.14 | 8.99
373 | Story13 | B69 | 32 MPa RC Beam (32.5 cm x 25 cm) | Beam | 32MPa | Concrete Rectangular | 250 | 325 | 812.5 | 7050 | 0.57 | 1401.38 | G300E | 3481525 | 27.32 | G300E | 1158062.96 | 9.09
374 | Story13 | B7 | 32 MPa RC Beam (32.5 cm x 25 cm) | Beam | 32MPa | Concrete Rectangular | 250 | 325 | 812.5 | 7050 | 0.57 | 1401.38 | G300E | 3482406.25 | 27.32 | G300E | 1158062.96 | 9.09
375 | Story13 | B70 | 32 MPa RC Beam (32.5 cm x 25 cm) | Beam | 32MPa | Concrete Rectangular | 250 | 325 | 812.5 | 4650 | 0.38 | 924.31 | G300E | 1484512.5 | 11.65 | G300E | 1608418.14 | 12.62
376 | Story13 | B71 | 32 MPa RC Beam (32.5 cm x 25 cm) | Beam | 32MPa | Concrete Rectangular | 250 | 325 | 812.5 | 7050 | 0.57 | 1401.38 | G300E | 3423656.25 | 26.86 | G300E | 1158062.96 | 9.09
377 | Story13 | B72 | 32 MPa RC Beam (32.5 cm x 25 cm) | Beam | 32MPa | Concrete Rectangular | 250 | 325 | 812.5 | 4650 | 0.38 | 924.31 | G300E | 1653365.62 | 12.97 | G300E | 1145743.14 | 8.99
378 | Story13 | B73 | 32 MPa RC Beam (32.5 cm x 25 cm) | Beam | 32MPa | Concrete Rectangular | 250 | 325 | 812.5 | 7050 | 0.57 | 1401.38 | G300E | 3233600 | 25.37 | G300E | 1158062.96 | 9.09
379 | Story13 | B74 | 32 MPa RC Beam (32.5 cm x 25 cm) | Beam | 32MPa | Concrete Rectangular | 250 | 325 | 812.5 | 4650 | 0.38 | 924.31 | G300E | 1746758.82 | 13.71 | G300E | 731607.41 | 5.74
380 | Story13 | B75 | 32 MPa RC Beam (27.5 cm x 25 cm) | Beam | 32MPa | Concrete Rectangular | 250 | 275 | 687.5 | 7050 | 0.48 | 1185.78 | G300E | 3850710 | 30.21 | G300E | 1987208.03 | 15.59
381 | Story13 | B76 | 32 MPa RC Beam (27.5 cm x 25 cm) | Beam | 32MPa | Concrete Rectangular | 250 | 275 | 687.5 | 4650 | 0.32 | 782.11 | G300E | 1511831.25 | 11.86 | G300E | 1043925 | 8.19
382 | Story13 | B77 | 32 MPa RC Beam (27.5 cm x 25 cm) | Beam | 32MPa | Concrete Rectangular | 250 | 275 | 687.5 | 4650 | 0.32 | 782.11 | G300E | 1367100 | 10.73 | G300E | 823050 | 6.46
383 | Story13 | B78 | 32 MPa RC Beam (27.5 cm x 25 cm) | Beam | 32MPa | Concrete Rectangular | 250 | 275 | 687.5 | 4650 | 0.32 | 782.11 | G300E | 1337165.62 | 10.49 | G300E | 823050 | 6.46
384 | Story13 | B79 | 32 MPa RC Beam (27.5 cm x 25 cm) | Beam | 32MPa | Concrete Rectangular | 250 | 275 | 687.5 | 4650 | 0.32 | 782.11 | G300E | 1335712.5 | 10.48 | G300E | 823050 | 6.46
385 | Story13 | B8 | 32 MPa RC Beam (27.5 cm x 25 cm) | Beam | 32MPa | Concrete Rectangular | 250 | 275 | 687.5 | 4650 | 0.32 | 782.11 | G300E | 1299675 | 10.2 | G300E | 823050 | 6.46
386 | Story13 | B80 | 32 MPa RC Beam (27.5 cm x 25 cm) | Beam | 32MPa | Concrete Rectangular | 250 | 275 | 687.5 | 4650 | 0.32 | 782.11 | G300E | 1337456.25 | 10.49 | G300E | 823050 | 6.46
387 | Story13 | B81 | 32 MPa RC Beam (27.5 cm x 25 cm) | Beam | 32MPa | Concrete Rectangular | 250 | 275 | 687.5 | 4650 | 0.32 | 782.11 | G300E | 1365356.25 | 10.71 | G300E | 823050 | 6.46
388 | Story13 | B82 | 32 MPa RC Beam (27.5 cm x 25 cm) | Beam | 32MPa | Concrete Rectangular | 250 | 275 | 687.5 | 4650 | 0.32 | 782.11 | G300E | 1515318.75 | 11.89 | G300E | 1145643.75 | 8.99
389 | Story13 | B9 | 32 MPa RC Beam (32.5 cm x 25 cm) | Beam | 32MPa | Concrete Rectangular | 250 | 325 | 812.5 | 7050 | 0.57 | 1401.38 | G300E | 3482406.25 | 27.32 | G300E | 1158062.96 | 9.09
390 | Story14 | B1 | 32 MPa RC Beam (27.5 cm x 25 cm) | Beam | 32MPa | Concrete Rectangular | 250 | 275 | 687.5 | 7050 | 0.48 | 1185.78 | G300E | 3840193.75 | 30.13 | G300E | 2221118.8 | 17.43
391 | Story14 | B10 | 32 MPa RC Beam (27.5 cm x 25 cm) | Beam | 32MPa | Concrete Rectangular | 250 | 275 | 687.5 | 4650 | 0.32 | 782.11 | G300E | 1299093.75 | 10.19 | G300E | 823050 | 6.46
392 | Story14 | B11 | 32 MPa RC Beam (32.5 cm x 25 cm) | Beam | 32MPa | Concrete Rectangular | 250 | 325 | 812.5 | 7050 | 0.57 | 1401.38 | G300E | 3463312.5 | 27.17 | G300E | 1158062.96 | 9.09
393 | Story14 | B12 | 32 MPa RC Beam (27.5 cm x 25 cm) | Beam | 32MPa | Concrete Rectangular | 250 | 275 | 687.5 | 4650 | 0.32 | 782.11 | G300E | 1332806.25 | 10.46 | G300E | 827700 | 6.49
394 | Story14 | B13 | 32 MPa RC Beam (32.5 cm x 25 cm) | Beam | 32MPa | Concrete Rectangular | 250 | 325 | 812.5 | 7050 | 0.57 | 1401.38 | G300E | 3228018.75 | 25.33 | G300E | 1158062.96 | 9.09
395 | Story14 | B14 | 32 MPa RC Beam (27.5 cm x 25 cm) | Beam | 32MPa | Concrete Rectangular | 250 | 275 | 687.5 | 4650 | 0.32 | 782.11 | G300E | 1496428.12 | 11.74 | G300E | 1086998.31 | 8.53
396 | Story14 | B15 | 32 MPa RC Beam (27.5 cm x 25 cm) | Beam | 32MPa | Concrete Rectangular | 250 | 275 | 687.5 | 7050 | 0.48 | 1185.78 | G300E | 3840781.25 | 30.14 | G300E | 2221118.8 | 17.43
397 | Story14 | B16 | 32 MPa RC Beam (27.5 cm x 25 cm) | Beam | 32MPa | Concrete Rectangular | 250 | 275 | 687.5 | 7050 | 0.48 | 1185.78 | G300E | 3346693.75 | 26.26 | G300E | 1710922.93 | 13.42
398 | Story14 | B17 | 32 MPa RC Beam (32.5 cm x 25 cm) | Beam | 32MPa | Concrete Rectangular | 250 | 325 | 812.5 | 4650 | 0.38 | 924.31 | G300E | 1735321.88 | 13.62 | G300E | 1145743.14 | 8.99
399 | Story14 | B18 | 32 MPa RC Beam (32.5 cm x 25 cm) | Beam | 32MPa | Concrete Rectangular | 250 | 325 | 812.5 | 7050 | 0.57 | 1401.38 | G300E | 2940731.25 | 23.07 | G300E | 1158062.96 | 9.09
400 | Story14 | B19 | 32 MPa RC Beam (32.5 cm x 25 cm) | Beam | 32MPa | Concrete Rectangular | 250 | 325 | 812.5 | 4650 | 0.38 | 924.31 | G300E | 1649878.12 | 12.95 | G300E | 1145743.14 | 8.99
401 | Story14 | B2 | 32 MPa RC Beam (27.5 cm x 25 cm) | Beam | 32MPa | Concrete Rectangular | 250 | 275 | 687.5 | 4650 | 0.32 | 782.11 | G300E | 1496428.12 | 11.74 | G300E | 1086998.31 | 8.53
402 | Story14 | B20 | 32 MPa RC Beam (32.5 cm x 25 cm) | Beam | 32MPa | Concrete Rectangular | 250 | 325 | 812.5 | 7050 | 0.57 | 1401.38 | G300E | 2844675 | 22.32 | G300E | 3028662.96 | 23.76
403 | Story14 | B21 | 32 MPa RC Beam (32.5 cm x 25 cm) | Beam | 32MPa | Concrete Rectangular | 250 | 325 | 812.5 | 4650 | 0.38 | 924.31 | G300E | 1469981.25 | 11.53 | G300E | 1608418.14 | 12.62
404 | Story14 | B22 | 32 MPa RC Beam (32.5 cm x 25 cm) | Beam | 32MPa | Concrete Rectangular | 250 | 325 | 812.5 | 7200 | 0.58 | 1431.19 | G300E | 3712800 | 29.13 | G300E | 2672378.25 | 20.97
405 | Story14 | B23 | 32 MPa RC Beam (32.5 cm x 25 cm) | Beam | 32MPa | Concrete Rectangular | 250 | 325 | 812.5 | 4650 | 0.38 | 924.31 | G300E | 1348500 | 10.58 | G300E | 1145743.14 | 8.99
406 | Story14 | B24 | 32 MPa RC Beam (32.5 cm x 25 cm) | Beam | 32MPa | Concrete Rectangular | 250 | 325 | 812.5 | 7200 | 0.58 | 1431.19 | G300E | 3713400 | 29.14 | G300E | 2672378.25 | 20.97
407 | Story14 | B25 | 32 MPa RC Beam (32.5 cm x 25 cm) | Beam | 32MPa | Concrete Rectangular | 250 | 325 | 812.5 | 4650 | 0.38 | 924.31 | G300E | 1469981.25 | 11.53 | G300E | 1608418.14 | 12.62
408 | Story14 | B26 | 32 MPa RC Beam (32.5 cm x 25 cm) | Beam | 32MPa | Concrete Rectangular | 250 | 325 | 812.5 | 7050 | 0.57 | 1401.38 | G300E | 2843793.75 | 22.31 | G300E | 3028662.96 | 23.76
409 | Story14 | B27 | 32 MPa RC Beam (32.5 cm x 25 cm) | Beam | 32MPa | Concrete Rectangular | 250 | 325 | 812.5 | 4650 | 0.38 | 924.31 | G300E | 1649878.12 | 12.95 | G300E | 1145743.14 | 8.99
410 | Story14 | B28 | 32 MPa RC Beam (32.5 cm x 25 cm) | Beam | 32MPa | Concrete Rectangular | 250 | 325 | 812.5 | 7050 | 0.57 | 1401.38 | G300E | 2941025 | 23.08 | G300E | 1158062.96 | 9.09
411 | Story14 | B29 | 32 MPa RC Beam (32.5 cm x 25 cm) | Beam | 32MPa | Concrete Rectangular | 250 | 325 | 812.5 | 4650 | 0.38 | 924.31 | G300E | 1735321.88 | 13.62 | G300E | 1145743.14 | 8.99
412 | Story14 | B3 | 32 MPa RC Beam (32.5 cm x 25 cm) | Beam | 32MPa | Concrete Rectangular | 250 | 325 | 812.5 | 7050 | 0.57 | 1401.38 | G300E | 3228018.75 | 25.33 | G300E | 1158062.96 | 9.09
413 | Story14 | B30 | 32 MPa RC Beam (27.5 cm x 25 cm) | Beam | 32MPa | Concrete Rectangular | 250 | 275 | 687.5 | 7050 | 0.48 | 1185.78 | G300E | 3346987.5 | 26.26 | G300E | 1710922.93 | 13.42
414 | Story14 | B31 | 32 MPa RC Beam (27.5 cm x 25 cm) | Beam | 32MPa | Concrete Rectangular | 250 | 275 | 687.5 | 7050 | 0.48 | 1185.78 | G300E | 3313206.25 | 26 | G300E | 1710922.93 | 13.42
415 | Story14 | B32 | 32 MPa RC Beam (32.5 cm x 25 cm) | Beam | 32MPa | Concrete Rectangular | 250 | 325 | 812.5 | 4650 | 0.38 | 924.31 | G300E | 1773103.12 | 13.91 | G300E | 1145743.14 | 8.99
416 | Story14 | B33 | 32 MPa RC Beam (32.5 cm x 25 cm) | Beam | 32MPa | Concrete Rectangular | 250 | 325 | 812.5 | 7050 | 0.57 | 1401.38 | G300E | 2753318.75 | 21.6 | G300E | 1158062.96 | 9.09
417 | Story14 | B34 | 32 MPa RC Beam (32.5 cm x 25 cm) | Beam | 32MPa | Concrete Rectangular | 250 | 325 | 812.5 | 4650 | 0.38 | 924.31 | G300E | 1825996.88 | 14.33 | G300E | 1145743.14 | 8.99
418 | Story14 | B35 | 32 MPa RC Beam (32.5 cm x 25 cm) | Beam | 32MPa | Concrete Rectangular | 250 | 325 | 812.5 | 7050 | 0.57 | 1401.38 | G300E | 2252475 | 17.67 | G300E | 2093362.96 | 16.43
419 | Story14 | B36 | 32 MPa RC Beam (32.5 cm x 25 cm) | Beam | 32MPa | Concrete Rectangular | 250 | 325 | 812.5 | 4800 | 0.39 | 954.13 | G300E | 2057400 | 16.14 | G300E | 1574989.12 | 12.36
420 | Story14 | B4 | 32 MPa RC Beam (27.5 cm x 25 cm) | Beam | 32MPa | Concrete Rectangular | 250 | 275 | 687.5 | 4650 | 0.32 | 782.11 | G300E | 1332806.25 | 10.46 | G300E | 827700 | 6.49
421 | Story14 | B40 | 32 MPa RC Beam (32.5 cm x 25 cm) | Beam | 32MPa | Concrete Rectangular | 250 | 325 | 812.5 | 4650 | 0.38 | 924.31 | G300E | 2061693.75 | 16.18 | G300E | 1525770.71 | 11.97
422 | Story14 | B41 | 32 MPa RC Beam (32.5 cm x 25 cm) | Beam | 32MPa | Concrete Rectangular | 250 | 325 | 812.5 | 7050 | 0.57 | 1401.38 | G300E | 2255118.75 | 17.69 | G300E | 2093362.96 | 16.43
423 | Story14 | B42 | 32 MPa RC Beam (32.5 cm x 25 cm) | Beam | 32MPa | Concrete Rectangular | 250 | 325 | 812.5 | 4650 | 0.38 | 924.31 | G300E | 1824543.75 | 14.32 | G300E | 1145743.14 | 8.99
424 | Story14 | B43 | 32 MPa RC Beam (32.5 cm x 25 cm) | Beam | 32MPa | Concrete Rectangular | 250 | 325 | 812.5 | 7050 | 0.57 | 1401.38 | G300E | 2754493.75 | 21.61 | G300E | 1158062.96 | 9.09
425 | Story14 | B44 | 32 MPa RC Beam (32.5 cm x 25 cm) | Beam | 32MPa | Concrete Rectangular | 250 | 325 | 812.5 | 4650 | 0.38 | 924.31 | G300E | 1773103.12 | 13.91 | G300E | 1145743.14 | 8.99
426 | Story14 | B45 | 32 MPa RC Beam (27.5 cm x 25 cm) | Beam | 32MPa | Concrete Rectangular | 250 | 275 | 687.5 | 7050 | 0.48 | 1185.78 | G300E | 3311443.75 | 25.98 | G300E | 1710922.93 | 13.42
427 | Story14 | B46 | 32 MPa RC Beam (27.5 cm x 25 cm) | Beam | 32MPa | Concrete Rectangular | 250 | 275 | 687.5 | 7050 | 0.48 | 1185.78 | G300E | 3346987.5 | 26.26 | G300E | 1710922.93 | 13.42
428 | Story14 | B47 | 32 MPa RC Beam (32.5 cm x 25 cm) | Beam | 32MPa | Concrete Rectangular | 250 | 325 | 812.5 | 4650 | 0.38 | 924.31 | G300E | 1773684.38 | 13.92 | G300E | 1145743.14 | 8.99
429 | Story14 | B48 | 32 MPa RC Beam (32.5 cm x 25 cm) | Beam | 32MPa | Concrete Rectangular | 250 | 325 | 812.5 | 7050 | 0.57 | 1401.38 | G300E | 2941025 | 23.08 | G300E | 1158062.96 | 9.09
430 | Story14 | B49 | 32 MPa RC Beam (32.5 cm x 25 cm) | Beam | 32MPa | Concrete Rectangular | 250 | 325 | 812.5 | 4650 | 0.38 | 924.31 | G300E | 1826868.75 | 14.33 | G300E | 1145743.14 | 8.99
431 | Story14 | B5 | 32 MPa RC Beam (32.5 cm x 25 cm) | Beam | 32MPa | Concrete Rectangular | 250 | 325 | 812.5 | 7050 | 0.57 | 1401.38 | G300E | 3463312.5 | 27.17 | G300E | 1158062.96 | 9.09
432 | Story14 | B50 | 32 MPa RC Beam (32.5 cm x 25 cm) | Beam | 32MPa | Concrete Rectangular | 250 | 325 | 812.5 | 7050 | 0.57 | 1401.38 | G300E | 2844381.25 | 22.32 | G300E | 3028662.96 | 23.76
433 | Story14 | B51 | 32 MPa RC Beam (32.5 cm x 25 cm) | Beam | 32MPa | Concrete Rectangular | 250 | 325 | 812.5 | 4800 | 0.39 | 954.13 | G300E | 2057400 | 16.14 | G300E | 1574989.12 | 12.36
434 | Story14 | B52 | 32 MPa RC Beam (32.5 cm x 25 cm) | Beam | 32MPa | Concrete Rectangular | 250 | 325 | 812.5 | 7050 | 0.57 | 1401.38 | G300E | 3635450 | 28.53 | G300E | 2616703.7 | 20.53
435 | Story14 | B54 | 32 MPa RC Beam (32.5 cm x 25 cm) | Beam | 32MPa | Concrete Rectangular | 250 | 325 | 812.5 | 7050 | 0.57 | 1401.38 | G300E | 3640443.75 | 28.56 | G300E | 2616703.7 | 20.53
436 | Story14 | B55 | 32 MPa RC Beam (32.5 cm x 25 cm) | Beam | 32MPa | Concrete Rectangular | 250 | 325 | 812.5 | 4650 | 0.38 | 924.31 | G300E | 1985860 | 15.58 | G300E | 1998558.76 | 15.68
437 | Story14 | B56 | 32 MPa RC Beam (32.5 cm x 25 cm) | Beam | 32MPa | Concrete Rectangular | 250 | 325 | 812.5 | 7050 | 0.57 | 1401.38 | G300E | 2787100 | 21.87 | G300E | 3028662.96 | 23.76
438 | Story14 | B57 | 32 MPa RC Beam (32.5 cm x 25 cm) | Beam | 32MPa | Concrete Rectangular | 250 | 325 | 812.5 | 4650 | 0.38 | 924.31 | G300E | 1824543.75 | 14.32 | G300E | 1261411.89 | 9.9
439 | Story14 | B58 | 32 MPa RC Beam (32.5 cm x 25 cm) | Beam | 32MPa | Concrete Rectangular | 250 | 325 | 812.5 | 7050 | 0.57 | 1401.38 | G300E | 2975100 | 23.34 | G300E | 868547.22 | 6.81
440 | Story14 | B59 | 32 MPa RC Beam (32.5 cm x 25 cm) | Beam | 32MPa | Concrete Rectangular | 250 | 325 | 812.5 | 4650 | 0.38 | 924.31 | G300E | 1773393.75 | 13.91 | G300E | 1145743.14 | 8.99
441 | Story14 | B6 | 32 MPa RC Beam (27.5 cm x 25 cm) | Beam | 32MPa | Concrete Rectangular | 250 | 275 | 687.5 | 4650 | 0.32 | 782.11 | G300E | 1299093.75 | 10.19 | G300E | 823050 | 6.46
442 | Story14 | B60 | 32 MPa RC Beam (27.5 cm x 25 cm) | Beam | 32MPa | Concrete Rectangular | 250 | 275 | 687.5 | 7050 | 0.48 | 1185.78 | G300E | 3336706.25 | 26.18 | G300E | 1710922.93 | 13.42
443 | Story14 | B61 | 32 MPa RC Beam (27.5 cm x 25 cm) | Beam | 32MPa | Concrete Rectangular | 250 | 275 | 687.5 | 7050 | 0.48 | 1185.78 | G300E | 3841075 | 30.14 | G300E | 2221118.8 | 17.43
444 | Story14 | B62 | 32 MPa RC Beam (32.5 cm x 25 cm) | Beam | 32MPa | Concrete Rectangular | 250 | 325 | 812.5 | 4650 | 0.38 | 924.31 | G300E | 1737356.25 | 13.63 | G300E | 1145743.14 | 8.99
445 | Story14 | B63 | 32 MPa RC Beam (32.5 cm x 25 cm) | Beam | 32MPa | Concrete Rectangular | 250 | 325 | 812.5 | 7050 | 0.57 | 1401.38 | G300E | 3228018.75 | 25.33 | G300E | 1158062.96 | 9.09
446 | Story14 | B64 | 32 MPa RC Beam (32.5 cm x 25 cm) | Beam | 32MPa | Concrete Rectangular | 250 | 325 | 812.5 | 4650 | 0.38 | 924.31 | G300E | 1649878.12 | 12.95 | G300E | 1145743.14 | 8.99
447 | Story14 | B65 | 32 MPa RC Beam (32.5 cm x 25 cm) | Beam | 32MPa | Concrete Rectangular | 250 | 325 | 812.5 | 7050 | 0.57 | 1401.38 | G300E | 3463312.5 | 27.17 | G300E | 1158062.96 | 9.09
448 | Story14 | B66 | 32 MPa RC Beam (32.5 cm x 25 cm) | Beam | 32MPa | Concrete Rectangular | 250 | 325 | 812.5 | 4650 | 0.38 | 924.31 | G300E | 1469690.62 | 11.53 | G300E | 1608418.14 | 12.62
449 | Story14 | B67 | 32 MPa RC Beam (32.5 cm x 25 cm) | Beam | 32MPa | Concrete Rectangular | 250 | 325 | 812.5 | 7050 | 0.57 | 1401.38 | G300E | 3534106.25 | 27.73 | G300E | 1158062.96 | 9.09
450 | Story14 | B68 | 32 MPa RC Beam (32.5 cm x 25 cm) | Beam | 32MPa | Concrete Rectangular | 250 | 325 | 812.5 | 4650 | 0.38 | 924.31 | G300E | 1348500 | 10.58 | G300E | 1145743.14 | 8.99
451 | Story14 | B69 | 32 MPa RC Beam (32.5 cm x 25 cm) | Beam | 32MPa | Concrete Rectangular | 250 | 325 | 812.5 | 7050 | 0.57 | 1401.38 | G300E | 3532931.25 | 27.72 | G300E | 1158062.96 | 9.09
452 | Story14 | B7 | 32 MPa RC Beam (32.5 cm x 25 cm) | Beam | 32MPa | Concrete Rectangular | 250 | 325 | 812.5 | 7050 | 0.57 | 1401.38 | G300E | 3534106.25 | 27.73 | G300E | 1158062.96 | 9.09
453 | Story14 | B70 | 32 MPa RC Beam (32.5 cm x 25 cm) | Beam | 32MPa | Concrete Rectangular | 250 | 325 | 812.5 | 4650 | 0.38 | 924.31 | G300E | 1470853.12 | 11.54 | G300E | 1608418.14 | 12.62
454 | Story14 | B71 | 32 MPa RC Beam (32.5 cm x 25 cm) | Beam | 32MPa | Concrete Rectangular | 250 | 325 | 812.5 | 7050 | 0.57 | 1401.38 | G300E | 3461550 | 27.16 | G300E | 1158062.96 | 9.09
455 | Story14 | B72 | 32 MPa RC Beam (32.5 cm x 25 cm) | Beam | 32MPa | Concrete Rectangular | 250 | 325 | 812.5 | 4650 | 0.38 | 924.31 | G300E | 1655109.38 | 12.99 | G300E | 1145743.14 | 8.99
456 | Story14 | B73 | 32 MPa RC Beam (32.5 cm x 25 cm) | Beam | 32MPa | Concrete Rectangular | 250 | 325 | 812.5 | 7050 | 0.57 | 1401.38 | G300E | 3238887.5 | 25.41 | G300E | 1158062.96 | 9.09
457 | Story14 | B74 | 32 MPa RC Beam (32.5 cm x 25 cm) | Beam | 32MPa | Concrete Rectangular | 250 | 325 | 812.5 | 4650 | 0.38 | 924.31 | G300E | 1822800 | 14.3 | G300E | 762661.82 | 5.98
458 | Story14 | B75 | 32 MPa RC Beam (27.5 cm x 25 cm) | Beam | 32MPa | Concrete Rectangular | 250 | 275 | 687.5 | 7050 | 0.48 | 1185.78 | G300E | 3821382 | 29.98 | G300E | 1864761.03 | 14.63
459 | Story14 | B76 | 32 MPa RC Beam (27.5 cm x 25 cm) | Beam | 32MPa | Concrete Rectangular | 250 | 275 | 687.5 | 4650 | 0.32 | 782.11 | G300E | 1509215.62 | 11.84 | G300E | 1086998.31 | 8.53
460 | Story14 | B77 | 32 MPa RC Beam (27.5 cm x 25 cm) | Beam | 32MPa | Concrete Rectangular | 250 | 275 | 687.5 | 4650 | 0.32 | 782.11 | G300E | 1417959.38 | 11.13 | G300E | 827700 | 6.49
461 | Story14 | B78 | 32 MPa RC Beam (27.5 cm x 25 cm) | Beam | 32MPa | Concrete Rectangular | 250 | 275 | 687.5 | 4650 | 0.32 | 782.11 | G300E | 1325831.25 | 10.4 | G300E | 823050 | 6.46
462 | Story14 | B79 | 32 MPa RC Beam (27.5 cm x 25 cm) | Beam | 32MPa | Concrete Rectangular | 250 | 275 | 687.5 | 4650 | 0.32 | 782.11 | G300E | 1324087.5 | 10.39 | G300E | 823050 | 6.46
463 | Story14 | B8 | 32 MPa RC Beam (27.5 cm x 25 cm) | Beam | 32MPa | Concrete Rectangular | 250 | 275 | 687.5 | 4650 | 0.32 | 782.11 | G300E | 1297350 | 10.18 | G300E | 823050 | 6.46
464 | Story14 | B80 | 32 MPa RC Beam (27.5 cm x 25 cm) | Beam | 32MPa | Concrete Rectangular | 250 | 275 | 687.5 | 4650 | 0.32 | 782.11 | G300E | 1325831.25 | 10.4 | G300E | 823050 | 6.46
465 | Story14 | B81 | 32 MPa RC Beam (27.5 cm x 25 cm) | Beam | 32MPa | Concrete Rectangular | 250 | 275 | 687.5 | 4650 | 0.32 | 782.11 | G300E | 1416506.25 | 11.11 | G300E | 827700 | 6.49
466 | Story14 | B82 | 32 MPa RC Beam (27.5 cm x 25 cm) | Beam | 32MPa | Concrete Rectangular | 250 | 275 | 687.5 | 4650 | 0.32 | 782.11 | G300E | 1512703.12 | 11.87 | G300E | 1188717.06 | 9.33
467 | Story14 | B9 | 32 MPa RC Beam (32.5 cm x 25 cm) | Beam | 32MPa | Concrete Rectangular | 250 | 325 | 812.5 | 7050 | 0.57 | 1401.38 | G300E | 3534106.25 | 27.73 | G300E | 1158062.96 | 9.09
468 | Story15 | B1 | 32 MPa RC Beam (30 cm x 25 cm) | Beam | 32MPa | Concrete Rectangular | 250 | 300 | 750 | 7037.5 | 0.53 | 1291.28 | G300E | 3853324.48 | 30.23 | G300E | 2028267.91 | 15.91
469 | Story15 | B10 | 32 MPa RC Beam (30 cm x 25 cm) | Beam | 32MPa | Concrete Rectangular | 250 | 300 | 750 | 4637.5 | 0.35 | 850.92 | G300E | 1446320.31 | 11.35 | G300E | 885762.5 | 6.95
470 | Story15 | B11 | 32 MPa RC Beam (35 cm x 25 cm) | Beam | 32MPa | Concrete Rectangular | 250 | 350 | 875 | 7037.5 | 0.62 | 1506.5 | G300E | 3668003.65 | 28.78 | G300E | 1224723.22 | 9.61
471 | Story15 | B12 | 32 MPa RC Beam (30 cm x 25 cm) | Beam | 32MPa | Concrete Rectangular | 250 | 300 | 750 | 4637.5 | 0.35 | 850.92 | G300E | 1422842.97 | 11.16 | G300E | 1104884.38 | 8.67
472 | Story15 | B13 | 32 MPa RC Beam (35 cm x 25 cm) | Beam | 32MPa | Concrete Rectangular | 250 | 350 | 875 | 7037.5 | 0.62 | 1506.5 | G300E | 3384744.27 | 26.56 | G300E | 1224723.22 | 9.61
473 | Story15 | B14 | 32 MPa RC Beam (30 cm x 25 cm) | Beam | 32MPa | Concrete Rectangular | 250 | 300 | 750 | 4637.5 | 0.35 | 850.92 | G300E | 1708628.91 | 13.41 | G300E | 1422119.23 | 11.16
474 | Story15 | B15 | 32 MPa RC Beam (30 cm x 25 cm) | Beam | 32MPa | Concrete Rectangular | 250 | 300 | 750 | 7037.5 | 0.53 | 1291.28 | G300E | 3852738.02 | 30.23 | G300E | 2028267.91 | 15.91
475 | Story15 | B16 | 32 MPa RC Beam (30 cm x 25 cm) | Beam | 32MPa | Concrete Rectangular | 250 | 300 | 750 | 7037.5 | 0.53 | 1291.28 | G300E | 3474472.4 | 27.26 | G300E | 1866698.05 | 14.65
476 | Story15 | B17 | 32 MPa RC Beam (35 cm x 25 cm) | Beam | 32MPa | Concrete Rectangular | 250 | 350 | 875 | 4637.5 | 0.41 | 992.74 | G300E | 1825435.94 | 14.32 | G300E | 1210583.43 | 9.5
477 | Story15 | B18 | 32 MPa RC Beam (35 cm x 25 cm) | Beam | 32MPa | Concrete Rectangular | 250 | 350 | 875 | 7037.5 | 0.62 | 1506.5 | G300E | 3099432.29 | 24.32 | G300E | 1224723.22 | 9.61
478 | Story15 | B19 | 32 MPa RC Beam (35 cm x 25 cm) | Beam | 32MPa | Concrete Rectangular | 250 | 350 | 875 | 4637.5 | 0.41 | 992.74 | G300E | 1703991.41 | 13.37 | G300E | 1210583.43 | 9.5
479 | Story15 | B2 | 32 MPa RC Beam (30 cm x 25 cm) | Beam | 32MPa | Concrete Rectangular | 250 | 300 | 750 | 4637.5 | 0.35 | 850.92 | G300E | 1708628.91 | 13.41 | G300E | 1422119.23 | 11.16
480 | Story15 | B20 | 32 MPa RC Beam (35 cm x 25 cm) | Beam | 32MPa | Concrete Rectangular | 250 | 350 | 875 | 7037.5 | 0.62 | 1506.5 | G300E | 3034042.19 | 23.81 | G300E | 3195223.22 | 25.07
481 | Story15 | B21 | 32 MPa RC Beam (35 cm x 25 cm) | Beam | 32MPa | Concrete Rectangular | 250 | 350 | 875 | 4637.5 | 0.41 | 992.74 | G300E | 1507767.19 | 11.83 | G300E | 2062724.06 | 16.18
482 | Story15 | B22 | 32 MPa RC Beam (35 cm x 25 cm) | Beam | 32MPa | Concrete Rectangular | 250 | 350 | 875 | 7200 | 0.63 | 1541.28 | G300E | 4143300 | 32.51 | G300E | 2887504.2 | 22.66
483 | Story15 | B23 | 32 MPa RC Beam (35 cm x 25 cm) | Beam | 32MPa | Concrete Rectangular | 250 | 350 | 875 | 4637.5 | 0.41 | 992.74 | G300E | 1388351.56 | 10.89 | G300E | 1210583.43 | 9.5
484 | Story15 | B24 | 32 MPa RC Beam (35 cm x 25 cm) | Beam | 32MPa | Concrete Rectangular | 250 | 350 | 875 | 7200 | 0.63 | 1541.28 | G300E | 4146000 | 32.53 | G300E | 2887504.2 | 22.66
485 | Story15 | B25 | 32 MPa RC Beam (35 cm x 25 cm) | Beam | 32MPa | Concrete Rectangular | 250 | 350 | 875 | 4637.5 | 0.41 | 992.74 | G300E | 1507767.19 | 11.83 | G300E | 2062724.06 | 16.18
486 | Story15 | B26 | 32 MPa RC Beam (35 cm x 25 cm) | Beam | 32MPa | Concrete Rectangular | 250 | 350 | 875 | 7037.5 | 0.62 | 1506.5 | G300E | 3033748.96 | 23.8 | G300E | 3195223.22 | 25.07
487 | Story15 | B27 | 32 MPa RC Beam (35 cm x 25 cm) | Beam | 32MPa | Concrete Rectangular | 250 | 350 | 875 | 4637.5 | 0.41 | 992.74 | G300E | 1703701.56 | 13.37 | G300E | 1210583.43 | 9.5
488 | Story15 | B28 | 32 MPa RC Beam (35 cm x 25 cm) | Beam | 32MPa | Concrete Rectangular | 250 | 350 | 875 | 7037.5 | 0.62 | 1506.5 | G300E | 3099725.52 | 24.32 | G300E | 1224723.22 | 9.61
489 | Story15 | B29 | 32 MPa RC Beam (35 cm x 25 cm) | Beam | 32MPa | Concrete Rectangular | 250 | 350 | 875 | 4637.5 | 0.41 | 992.74 | G300E | 1825435.94 | 14.32 | G300E | 1210583.43 | 9.5
490 | Story15 | B3 | 32 MPa RC Beam (35 cm x 25 cm) | Beam | 32MPa | Concrete Rectangular | 250 | 350 | 875 | 7037.5 | 0.62 | 1506.5 | G300E | 3384744.27 | 26.56 | G300E | 1224723.22 | 9.61
491 | Story15 | B30 | 32 MPa RC Beam (30 cm x 25 cm) | Beam | 32MPa | Concrete Rectangular | 250 | 300 | 750 | 7037.5 | 0.53 | 1291.28 | G300E | 3475058.85 | 27.27 | G300E | 1866698.05 | 14.65
492 | Story15 | B31 | 32 MPa RC Beam (30 cm x 25 cm) | Beam | 32MPa | Concrete Rectangular | 250 | 300 | 750 | 7037.5 | 0.53 | 1291.28 | G300E | 3489133.85 | 27.38 | G300E | 1866698.05 | 14.65
493 | Story15 | B32 | 32 MPa RC Beam (35 cm x 25 cm) | Beam | 32MPa | Concrete Rectangular | 250 | 350 | 875 | 4637.5 | 0.41 | 992.74 | G300E | 1886013.28 | 14.8 | G300E | 1210583.43 | 9.5
494 | Story15 | B33 | 32 MPa RC Beam (35 cm x 25 cm) | Beam | 32MPa | Concrete Rectangular | 250 | 350 | 875 | 7037.5 | 0.62 | 1506.5 | G300E | 2883908.85 | 22.63 | G300E | 1224723.22 | 9.61
495 | Story15 | B34 | 32 MPa RC Beam (35 cm x 25 cm) | Beam | 32MPa | Concrete Rectangular | 250 | 350 | 875 | 4637.5 | 0.41 | 992.74 | G300E | 1936156.25 | 15.19 | G300E | 1332317.81 | 10.45
496 | Story15 | B35 | 32 MPa RC Beam (35 cm x 25 cm) | Beam | 32MPa | Concrete Rectangular | 250 | 350 | 875 | 7037.5 | 0.62 | 1506.5 | G300E | 2376622.4 | 18.65 | G300E | 2209973.22 | 17.34
497 | Story15 | B36 | 32 MPa RC Beam (35 cm x 25 cm) | Beam | 32MPa | Concrete Rectangular | 250 | 350 | 875 | 4800 | 0.42 | 1027.52 | G300E | 2237400 | 17.56 | G300E | 1757002.8 | 13.79
498 | Story15 | B4 | 32 MPa RC Beam (30 cm x 25 cm) | Beam | 32MPa | Concrete Rectangular | 250 | 300 | 750 | 4637.5 | 0.35 | 850.92 | G300E | 1422842.97 | 11.16 | G300E | 1104884.38 | 8.67
499 | Story15 | B40 | 32 MPa RC Beam (35 cm x 25 cm) | Beam | 32MPa | Concrete Rectangular | 250 | 350 | 875 | 4637.5 | 0.41 | 992.74 | G300E | 2163683.59 | 16.98 | G300E | 1697520.93 | 13.32
500 | Story15 | B41 | 32 MPa RC Beam (35 cm x 25 cm) | Beam | 32MPa | Concrete Rectangular | 250 | 350 | 875 | 7037.5 | 0.62 | 1506.5 | G300E | 2379847.92 | 18.67 | G300E | 2209973.22 | 17.34
501 | Story15 | B42 | 32 MPa RC Beam (35 cm x 25 cm) | Beam | 32MPa | Concrete Rectangular | 250 | 350 | 875 | 4637.5 | 0.41 | 992.74 | G300E | 1934707.03 | 15.18 | G300E | 1332317.81 | 10.45
502 | Story15 | B43 | 32 MPa RC Beam (35 cm x 25 cm) | Beam | 32MPa | Concrete Rectangular | 250 | 350 | 875 | 7037.5 | 0.62 | 1506.5 | G300E | 2884788.54 | 22.64 | G300E | 1224723.22 | 9.61
503 | Story15 | B44 | 32 MPa RC Beam (35 cm x 25 cm) | Beam | 32MPa | Concrete Rectangular | 250 | 350 | 875 | 4637.5 | 0.41 | 992.74 | G300E | 1885723.44 | 14.8 | G300E | 1210583.43 | 9.5
504 | Story15 | B45 | 32 MPa RC Beam (30 cm x 25 cm) | Beam | 32MPa | Concrete Rectangular | 250 | 300 | 750 | 7037.5 | 0.53 | 1291.28 | G300E | 3486494.79 | 27.36 | G300E | 1866698.05 | 14.65
505 | Story15 | B46 | 32 MPa RC Beam (30 cm x 25 cm) | Beam | 32MPa | Concrete Rectangular | 250 | 300 | 750 | 7037.5 | 0.53 | 1291.28 | G300E | 3474179.17 | 27.26 | G300E | 1866698.05 | 14.65
506 | Story15 | B47 | 32 MPa RC Beam (35 cm x 25 cm) | Beam | 32MPa | Concrete Rectangular | 250 | 350 | 875 | 4637.5 | 0.41 | 992.74 | G300E | 1886013.28 | 14.8 | G300E | 1210583.43 | 9.5
507 | Story15 | B48 | 32 MPa RC Beam (35 cm x 25 cm) | Beam | 32MPa | Concrete Rectangular | 250 | 350 | 875 | 7037.5 | 0.62 | 1506.5 | G300E | 3099432.29 | 24.32 | G300E | 1224723.22 | 9.61
508 | Story15 | B49 | 32 MPa RC Beam (35 cm x 25 cm) | Beam | 32MPa | Concrete Rectangular | 250 | 350 | 875 | 4637.5 | 0.41 | 992.74 | G300E | 1936735.94 | 15.2 | G300E | 1332317.81 | 10.45
509 | Story15 | B5 | 32 MPa RC Beam (35 cm x 25 cm) | Beam | 32MPa | Concrete Rectangular | 250 | 350 | 875 | 7037.5 | 0.62 | 1506.5 | G300E | 3668296.88 | 28.78 | G300E | 1224723.22 | 9.61
510 | Story15 | B50 | 32 MPa RC Beam (35 cm x 25 cm) | Beam | 32MPa | Concrete Rectangular | 250 | 350 | 875 | 7037.5 | 0.62 | 1506.5 | G300E | 3034042.19 | 23.81 | G300E | 3195223.22 | 25.07
511 | Story15 | B51 | 32 MPa RC Beam (35 cm x 25 cm) | Beam | 32MPa | Concrete Rectangular | 250 | 350 | 875 | 4800 | 0.42 | 1027.52 | G300E | 2239200 | 17.57 | G300E | 1757002.8 | 13.79
512 | Story15 | B52 | 32 MPa RC Beam (35 cm x 25 cm) | Beam | 32MPa | Concrete Rectangular | 250 | 350 | 875 | 7037.5 | 0.62 | 1506.5 | G300E | 4050374.48 | 31.78 | G300E | 2822334.83 | 22.15
513 | Story15 | B54 | 32 MPa RC Beam (35 cm x 25 cm) | Beam | 32MPa | Concrete Rectangular | 250 | 350 | 875 | 7037.5 | 0.62 | 1506.5 | G300E | 4055359.38 | 31.82 | G300E | 2822334.83 | 22.15
514 | Story15 | B55 | 32 MPa RC Beam (35 cm x 25 cm) | Beam | 32MPa | Concrete Rectangular | 250 | 350 | 875 | 4637.5 | 0.41 | 992.74 | G300E | 2155510 | 16.91 | G300E | 2137116.75 | 16.77
515 | Story15 | B56 | 32 MPa RC Beam (35 cm x 25 cm) | Beam | 32MPa | Concrete Rectangular | 250 | 350 | 875 | 7037.5 | 0.62 | 1506.5 | G300E | 3044011.98 | 23.88 | G300E | 3195223.22 | 25.07
516 | Story15 | B57 | 32 MPa RC Beam (35 cm x 25 cm) | Beam | 32MPa | Concrete Rectangular | 250 | 350 | 875 | 4637.5 | 0.41 | 992.74 | G300E | 1933837.5 | 15.17 | G300E | 1454052.18 | 11.41
517 | Story15 | B58 | 32 MPa RC Beam (35 cm x 25 cm) | Beam | 32MPa | Concrete Rectangular | 250 | 350 | 875 | 7037.5 | 0.62 | 1506.5 | G300E | 3207633.85 | 25.17 | G300E | 1008344.88 | 7.91
518 | Story15 | B59 | 32 MPa RC Beam (35 cm x 25 cm) | Beam | 32MPa | Concrete Rectangular | 250 | 350 | 875 | 4637.5 | 0.41 | 992.74 | G300E | 1884853.91 | 14.79 | G300E | 1210583.43 | 9.5
519 | Story15 | B6 | 32 MPa RC Beam (30 cm x 25 cm) | Beam | 32MPa | Concrete Rectangular | 250 | 300 | 750 | 4637.5 | 0.35 | 850.92 | G300E | 1446320.31 | 11.35 | G300E | 885762.5 | 6.95
520 | Story15 | B60 | 32 MPa RC Beam (30 cm x 25 cm) | Beam | 32MPa | Concrete Rectangular | 250 | 300 | 750 | 7037.5 | 0.53 | 1291.28 | G300E | 3459810.94 | 27.15 | G300E | 1841040.2 | 14.45
521 | Story15 | B61 | 32 MPa RC Beam (30 cm x 25 cm) | Beam | 32MPa | Concrete Rectangular | 250 | 300 | 750 | 7037.5 | 0.53 | 1291.28 | G300E | 3853324.48 | 30.23 | G300E | 2028267.91 | 15.91
522 | Story15 | B62 | 32 MPa RC Beam (35 cm x 25 cm) | Beam | 32MPa | Concrete Rectangular | 250 | 350 | 875 | 4637.5 | 0.41 | 992.74 | G300E | 1825435.94 | 14.32 | G300E | 1210583.43 | 9.5
523 | Story15 | B63 | 32 MPa RC Beam (35 cm x 25 cm) | Beam | 32MPa | Concrete Rectangular | 250 | 350 | 875 | 7037.5 | 0.62 | 1506.5 | G300E | 3384744.27 | 26.56 | G300E | 1224723.22 | 9.61
524 | Story15 | B64 | 32 MPa RC Beam (35 cm x 25 cm) | Beam | 32MPa | Concrete Rectangular | 250 | 350 | 875 | 4637.5 | 0.41 | 992.74 | G300E | 1703991.41 | 13.37 | G300E | 1210583.43 | 9.5
525 | Story15 | B65 | 32 MPa RC Beam (35 cm x 25 cm) | Beam | 32MPa | Concrete Rectangular | 250 | 350 | 875 | 7037.5 | 0.62 | 1506.5 | G300E | 3668296.88 | 28.78 | G300E | 1224723.22 | 9.61
526 | Story15 | B66 | 32 MPa RC Beam (35 cm x 25 cm) | Beam | 32MPa | Concrete Rectangular | 250 | 350 | 875 | 4637.5 | 0.41 | 992.74 | G300E | 1507767.19 | 11.83 | G300E | 2062724.06 | 16.18
527 | Story15 | B67 | 32 MPa RC Beam (35 cm x 25 cm) | Beam | 32MPa | Concrete Rectangular | 250 | 350 | 875 | 7037.5 | 0.62 | 1506.5 | G300E | 3752453.65 | 29.44 | G300E | 1224723.22 | 9.61
528 | Story15 | B68 | 32 MPa RC Beam (35 cm x 25 cm) | Beam | 32MPa | Concrete Rectangular | 250 | 350 | 875 | 4637.5 | 0.41 | 992.74 | G300E | 1388351.56 | 10.89 | G300E | 1210583.43 | 9.5
529 | Story15 | B69 | 32 MPa RC Beam (35 cm x 25 cm) | Beam | 32MPa | Concrete Rectangular | 250 | 350 | 875 | 7037.5 | 0.62 | 1506.5 | G300E | 3752160.42 | 29.44 | G300E | 1224723.22 | 9.61
530 | Story15 | B7 | 32 MPa RC Beam (35 cm x 25 cm) | Beam | 32MPa | Concrete Rectangular | 250 | 350 | 875 | 7037.5 | 0.62 | 1506.5 | G300E | 3752453.65 | 29.44 | G300E | 1224723.22 | 9.61
531 | Story15 | B70 | 32 MPa RC Beam (35 cm x 25 cm) | Beam | 32MPa | Concrete Rectangular | 250 | 350 | 875 | 4637.5 | 0.41 | 992.74 | G300E | 1508926.56 | 11.84 | G300E | 2062724.06 | 16.18
532 | Story15 | B71 | 32 MPa RC Beam (35 cm x 25 cm) | Beam | 32MPa | Concrete Rectangular | 250 | 350 | 875 | 7037.5 | 0.62 | 1506.5 | G300E | 3666537.5 | 28.77 | G300E | 1224723.22 | 9.61
533 | Story15 | B72 | 32 MPa RC Beam (35 cm x 25 cm) | Beam | 32MPa | Concrete Rectangular | 250 | 350 | 875 | 4637.5 | 0.41 | 992.74 | G300E | 1708628.91 | 13.41 | G300E | 1210583.43 | 9.5
534 | Story15 | B73 | 32 MPa RC Beam (35 cm x 25 cm) | Beam | 32MPa | Concrete Rectangular | 250 | 350 | 875 | 7037.5 | 0.62 | 1506.5 | G300E | 3395593.75 | 26.64 | G300E | 1224723.22 | 9.61
535 | Story15 | B74 | 32 MPa RC Beam (35 cm x 25 cm) | Beam | 32MPa | Concrete Rectangular | 250 | 350 | 875 | 4637.5 | 0.41 | 992.74 | G300E | 1903284.56 | 14.93 | G300E | 841761.22 | 6.6
536 | Story15 | B75 | 32 MPa RC Beam (30 cm x 25 cm) | Beam | 32MPa | Concrete Rectangular | 250 | 300 | 750 | 7037.5 | 0.53 | 1291.28 | G300E | 3816577 | 29.95 | G300E | 1767398.59 | 13.87
537 | Story15 | B76 | 32 MPa RC Beam (30 cm x 25 cm) | Beam | 32MPa | Concrete Rectangular | 250 | 300 | 750 | 4637.5 | 0.35 | 850.92 | G300E | 1712107.03 | 13.43 | G300E | 1396757.61 | 10.96
538 | Story15 | B77 | 32 MPa RC Beam (30 cm x 25 cm) | Beam | 32MPa | Concrete Rectangular | 250 | 300 | 750 | 4637.5 | 0.35 | 850.92 | G300E | 1562257.81 | 12.26 | G300E | 1104884.38 | 8.67
539 | Story15 | B78 | 32 MPa RC Beam (30 cm x 25 cm) | Beam | 32MPa | Concrete Rectangular | 250 | 300 | 750 | 4637.5 | 0.35 | 850.92 | G300E | 1708049.22 | 13.4 | G300E | 885762.5 | 6.95
540 | Story15 | B79 | 32 MPa RC Beam (30 cm x 25 cm) | Beam | 32MPa | Concrete Rectangular | 250 | 300 | 750 | 4637.5 | 0.35 | 850.92 | G300E | 1704281.25 | 13.37 | G300E | 881125 | 6.91
541 | Story15 | B8 | 32 MPa RC Beam (30 cm x 25 cm) | Beam | 32MPa | Concrete Rectangular | 250 | 300 | 750 | 4637.5 | 0.35 | 850.92 | G300E | 1442842.19 | 11.32 | G300E | 881125 | 6.91
542 | Story15 | B80 | 32 MPa RC Beam (30 cm x 25 cm) | Beam | 32MPa | Concrete Rectangular | 250 | 300 | 750 | 4637.5 | 0.35 | 850.92 | G300E | 1707759.38 | 13.4 | G300E | 885762.5 | 6.95
543 | Story15 | B81 | 32 MPa RC Beam (30 cm x 25 cm) | Beam | 32MPa | Concrete Rectangular | 250 | 300 | 750 | 4637.5 | 0.35 | 850.92 | G300E | 1560228.91 | 12.24 | G300E | 1104884.38 | 8.67
544 | Story15 | B82 | 32 MPa RC Beam (30 cm x 25 cm) | Beam | 32MPa | Concrete Rectangular | 250 | 300 | 750 | 4637.5 | 0.35 | 850.92 | G300E | 1713556.25 | 13.45 | G300E | 1420959.85 | 11.15
545 | Story15 | B9 | 32 MPa RC Beam (35 cm x 25 cm) | Beam | 32MPa | Concrete Rectangular | 250 | 350 | 875 | 7037.5 | 0.62 | 1506.5 | G300E | 3752453.65 | 29.44 | G300E | 1224723.22 | 9.61
546 | Story16 | B1 | 32 MPa RC Beam (30 cm x 25 cm) | Beam | 32MPa | Concrete Rectangular | 250 | 300 | 750 | 7037.5 | 0.53 | 1291.28 | G300E | 3878248.96 | 30.43 | G300E | 2384688.25 | 18.71
547 | Story16 | B10 | 32 MPa RC Beam (30 cm x 25 cm) | Beam | 32MPa | Concrete Rectangular | 250 | 300 | 750 | 4637.5 | 0.35 | 850.92 | G300E | 1368062.5 | 10.73 | G300E | 871850 | 6.84
548 | Story16 | B11 | 32 MPa RC Beam (35 cm x 25 cm) | Beam | 32MPa | Concrete Rectangular | 250 | 350 | 875 | 7037.5 | 0.62 | 1506.5 | G300E | 3563027.6 | 27.96 | G300E | 762032.38 | 5.98
549 | Story16 | B12 | 32 MPa RC Beam (30 cm x 25 cm) | Beam | 32MPa | Concrete Rectangular | 250 | 300 | 750 | 4637.5 | 0.35 | 850.92 | G300E | 1390380.47 | 10.91 | G300E | 871850 | 6.84
550 | Story16 | B13 | 32 MPa RC Beam (35 cm x 25 cm) | Beam | 32MPa | Concrete Rectangular | 250 | 350 | 875 | 7037.5 | 0.62 | 1506.5 | G300E | 3368030.21 | 26.43 | G300E | 1254657.38 | 9.84
551 | Story16 | B14 | 32 MPa RC Beam (30 cm x 25 cm) | Beam | 32MPa | Concrete Rectangular | 250 | 300 | 750 | 4637.5 | 0.35 | 850.92 | G300E | 1468058.59 | 11.52 | G300E | 1551099.12 | 12.17
552 | Story16 | B15 | 32 MPa RC Beam (30 cm x 25 cm) | Beam | 32MPa | Concrete Rectangular | 250 | 300 | 750 | 7037.5 | 0.53 | 1291.28 | G300E | 3878248.96 | 30.43 | G300E | 2384688.25 | 18.71
553 | Story16 | B16 | 32 MPa RC Beam (30 cm x 25 cm) | Beam | 32MPa | Concrete Rectangular | 250 | 300 | 750 | 7037.5 | 0.53 | 1291.28 | G300E | 3465382.29 | 27.19 | G300E | 1866698.05 | 14.65
554 | Story16 | B17 | 32 MPa RC Beam (35 cm x 25 cm) | Beam | 32MPa | Concrete Rectangular | 250 | 350 | 875 | 4637.5 | 0.41 | 992.74 | G300E | 1683412.5 | 13.21 | G300E | 723645.93 | 5.68
555 | Story16 | B18 | 32 MPa RC Beam (35 cm x 25 cm) | Beam | 32MPa | Concrete Rectangular | 250 | 350 | 875 | 7037.5 | 0.62 | 1506.5 | G300E | 3084184.38 | 24.2 | G300E | 1224723.22 | 9.61
556 | Story16 | B19 | 32 MPa RC Beam (35 cm x 25 cm) | Beam | 32MPa | Concrete Rectangular | 250 | 350 | 875 | 4637.5 | 0.41 | 992.74 | G300E | 1718193.75 | 13.48 | G300E | 723645.93 | 5.68
557 | Story16 | B2 | 32 MPa RC Beam (30 cm x 25 cm) | Beam | 32MPa | Concrete Rectangular | 250 | 300 | 750 | 4637.5 | 0.35 | 850.92 | G300E | 1468058.59 | 11.52 | G300E | 1551099.12 | 12.17
558 | Story16 | B20 | 32 MPa RC Beam (35 cm x 25 cm) | Beam | 32MPa | Concrete Rectangular | 250 | 350 | 875 | 7037.5 | 0.62 | 1506.5 | G300E | 3033748.96 | 23.8 | G300E | 2702598.22 | 21.21
559 | Story16 | B21 | 32 MPa RC Beam (35 cm x 25 cm) | Beam | 32MPa | Concrete Rectangular | 250 | 350 | 875 | 4637.5 | 0.41 | 992.74 | G300E | 1541968.75 | 12.1 | G300E | 1697520.93 | 13.32
560 | Story16 | B22 | 32 MPa RC Beam (35 cm x 25 cm) | Beam | 32MPa | Concrete Rectangular | 250 | 350 | 875 | 7200 | 0.63 | 1541.28 | G300E | 3937500 | 30.9 | G300E | 2887504.2 | 22.66
561 | Story16 | B23 | 32 MPa RC Beam (35 cm x 25 cm) | Beam | 32MPa | Concrete Rectangular | 250 | 350 | 875 | 4637.5 | 0.41 | 992.74 | G300E | 1438204.69 | 11.28 | G300E | 1210583.43 | 9.5
562 | Story16 | B24 | 32 MPa RC Beam (35 cm x 25 cm) | Beam | 32MPa | Concrete Rectangular | 250 | 350 | 875 | 7200 | 0.63 | 1541.28 | G300E | 3935700 | 30.88 | G300E | 2887504.2 | 22.66
563 | Story16 | B25 | 32 MPa RC Beam (35 cm x 25 cm) | Beam | 32MPa | Concrete Rectangular | 250 | 350 | 875 | 4637.5 | 0.41 | 992.74 | G300E | 1541968.75 | 12.1 | G300E | 1697520.93 | 13.32
564 | Story16 | B26 | 32 MPa RC Beam (35 cm x 25 cm) | Beam | 32MPa | Concrete Rectangular | 250 | 350 | 875 | 7037.5 | 0.62 | 1506.5 | G300E | 3033748.96 | 23.8 | G300E | 2702598.22 | 21.21
565 | Story16 | B27 | 32 MPa RC Beam (35 cm x 25 cm) | Beam | 32MPa | Concrete Rectangular | 250 | 350 | 875 | 4637.5 | 0.41 | 992.74 | G300E | 1717614.06 | 13.48 | G300E | 723645.93 | 5.68
566 | Story16 | B28 | 32 MPa RC Beam (35 cm x 25 cm) | Beam | 32MPa | Concrete Rectangular | 250 | 350 | 875 | 7037.5 | 0.62 | 1506.5 | G300E | 3084184.38 | 24.2 | G300E | 1224723.22 | 9.61
567 | Story16 | B29 | 32 MPa RC Beam (35 cm x 25 cm) | Beam | 32MPa | Concrete Rectangular | 250 | 350 | 875 | 4637.5 | 0.41 | 992.74 | G300E | 1683412.5 | 13.21 | G300E | 723645.93 | 5.68
568 | Story16 | B3 | 32 MPa RC Beam (35 cm x 25 cm) | Beam | 32MPa | Concrete Rectangular | 250 | 350 | 875 | 7037.5 | 0.62 | 1506.5 | G300E | 3368030.21 | 26.43 | G300E | 1254657.38 | 9.84
569 | Story16 | B30 | 32 MPa RC Beam (30 cm x 25 cm) | Beam | 32MPa | Concrete Rectangular | 250 | 300 | 750 | 7037.5 | 0.53 | 1291.28 | G300E | 3465089.06 | 27.19 | G300E | 1866698.05 | 14.65
570 | Story16 | B31 | 32 MPa RC Beam (30 cm x 25 cm) | Beam | 32MPa | Concrete Rectangular | 250 | 300 | 750 | 7037.5 | 0.53 | 1291.28 | G300E | 3454239.58 | 27.1 | G300E | 2087206.38 | 16.38
571 | Story16 | B32 | 32 MPa RC Beam (35 cm x 25 cm) | Beam | 32MPa | Concrete Rectangular | 250 | 350 | 875 | 4637.5 | 0.41 | 992.74 | G300E | 1693557.03 | 13.29 | G300E | 236708.43 | 1.86
572 | Story16 | B33 | 32 MPa RC Beam (35 cm x 25 cm) | Beam | 32MPa | Concrete Rectangular | 250 | 350 | 875 | 7037.5 | 0.62 | 1506.5 | G300E | 2995042.71 | 23.5 | G300E | 239473.22 | 1.88
573 | Story16 | B34 | 32 MPa RC Beam (35 cm x 25 cm) | Beam | 32MPa | Concrete Rectangular | 250 | 350 | 875 | 4637.5 | 0.41 | 992.74 | G300E | 1714135.94 | 13.45 | G300E | 845380.31 | 6.63
574 | Story16 | B35 | 32 MPa RC Beam (35 cm x 25 cm) | Beam | 32MPa | Concrete Rectangular | 250 | 350 | 875 | 7037.5 | 0.62 | 1506.5 | G300E | 2449636.46 | 19.22 | G300E | 2209973.22 | 17.34
575 | Story16 | B36 | 32 MPa RC Beam (35 cm x 25 cm) | Beam | 32MPa | Concrete Rectangular | 250 | 350 | 875 | 4800 | 0.42 | 1027.52 | G300E | 2151300 | 16.88 | G300E | 1757002.8 | 13.79
576 | Story16 | B4 | 32 MPa RC Beam (30 cm x 25 cm) | Beam | 32MPa | Concrete Rectangular | 250 | 300 | 750 | 4637.5 | 0.35 | 850.92 | G300E | 1390380.47 | 10.91 | G300E | 871850 | 6.84
577 | Story16 | B40 | 32 MPa RC Beam (35 cm x 25 cm) | Beam | 32MPa | Concrete Rectangular | 250 | 350 | 875 | 4637.5 | 0.41 | 992.74 | G300E | 2078469.53 | 16.31 | G300E | 1697520.93 | 13.32
578 | Story16 | B41 | 32 MPa RC Beam (35 cm x 25 cm) | Beam | 32MPa | Concrete Rectangular | 250 | 350 | 875 | 7037.5 | 0.62 | 1506.5 | G300E | 2448463.54 | 19.21 | G300E | 2209973.22 | 17.34
579 | Story16 | B42 | 32 MPa RC Beam (35 cm x 25 cm) | Beam | 32MPa | Concrete Rectangular | 250 | 350 | 875 | 4637.5 | 0.41 | 992.74 | G300E | 1714135.94 | 13.45 | G300E | 845380.31 | 6.63
580 | Story16 | B43 | 32 MPa RC Beam (35 cm x 25 cm) | Beam | 32MPa | Concrete Rectangular | 250 | 350 | 875 | 7037.5 | 0.62 | 1506.5 | G300E | 2995042.71 | 23.5 | G300E | 239473.22 | 1.88
581 | Story16 | B44 | 32 MPa RC Beam (35 cm x 25 cm) | Beam | 32MPa | Concrete Rectangular | 250 | 350 | 875 | 4637.5 | 0.41 | 992.74 | G300E | 1693267.19 | 13.29 | G300E | 236708.43 | 1.86
582 | Story16 | B45 | 32 MPa RC Beam (30 cm x 25 cm) | Beam | 32MPa | Concrete Rectangular | 250 | 300 | 750 | 7037.5 | 0.53 | 1291.28 | G300E | 3453946.35 | 27.1 | G300E | 1976952.21 | 15.51
583 | Story16 | B46 | 32 MPa RC Beam (30 cm x 25 cm) | Beam | 32MPa | Concrete Rectangular | 250 | 300 | 750 | 7037.5 | 0.53 | 1291.28 | G300E | 3465675.52 | 27.19 | G300E | 1866698.05 | 14.65
584 | Story16 | B47 | 32 MPa RC Beam (35 cm x 25 cm) | Beam | 32MPa | Concrete Rectangular | 250 | 350 | 875 | 4637.5 | 0.41 | 992.74 | G300E | 1693557.03 | 13.29 | G300E | 236708.43 | 1.86
585 | Story16 | B48 | 32 MPa RC Beam (35 cm x 25 cm) | Beam | 32MPa | Concrete Rectangular | 250 | 350 | 875 | 7037.5 | 0.62 | 1506.5 | G300E | 3084184.38 | 24.2 | G300E | 1224723.22 | 9.61
586 | Story16 | B49 | 32 MPa RC Beam (35 cm x 25 cm) | Beam | 32MPa | Concrete Rectangular | 250 | 350 | 875 | 4637.5 | 0.41 | 992.74 | G300E | 1714135.94 | 13.45 | G300E | 845380.31 | 6.63
587 | Story16 | B5 | 32 MPa RC Beam (35 cm x 25 cm) | Beam | 32MPa | Concrete Rectangular | 250 | 350 | 875 | 7037.5 | 0.62 | 1506.5 | G300E | 3563027.6 | 27.96 | G300E | 762032.38 | 5.98
588 | Story16 | B50 | 32 MPa RC Beam (35 cm x 25 cm) | Beam | 32MPa | Concrete Rectangular | 250 | 350 | 875 | 7037.5 | 0.62 | 1506.5 | G300E | 3033748.96 | 23.8 | G300E | 2702598.22 | 21.21
589 | Story16 | B51 | 32 MPa RC Beam (35 cm x 25 cm) | Beam | 32MPa | Concrete Rectangular | 250 | 350 | 875 | 4800 | 0.42 | 1027.52 | G300E | 2151900 | 16.88 | G300E | 1757002.8 | 13.79
590 | Story16 | B52 | 32 MPa RC Beam (35 cm x 25 cm) | Beam | 32MPa | Concrete Rectangular | 250 | 350 | 875 | 7037.5 | 0.62 | 1506.5 | G300E | 3849512.5 | 30.2 | G300E | 2822334.83 | 22.15
591 | Story16 | B54 | 32 MPa RC Beam (35 cm x 25 cm) | Beam | 32MPa | Concrete Rectangular | 250 | 350 | 875 | 7037.5 | 0.62 | 1506.5 | G300E | 3847459.9 | 30.19 | G300E | 2822334.83 | 22.15
592 | Story16 | B55 | 32 MPa RC Beam (35 cm x 25 cm) | Beam | 32MPa | Concrete Rectangular | 250 | 350 | 875 | 4637.5 | 0.41 | 992.74 | G300E | 2080208.59 | 16.32 | G300E | 1697520.93 | 13.32
593 | Story16 | B56 | 32 MPa RC Beam (35 cm x 25 cm) | Beam | 32MPa | Concrete Rectangular | 250 | 350 | 875 | 7037.5 | 0.62 | 1506.5 | G300E | 3034042.19 | 23.81 | G300E | 2702598.22 | 21.21
594 | Story16 | B57 | 32 MPa RC Beam (35 cm x 25 cm) | Beam | 32MPa | Concrete Rectangular | 250 | 350 | 875 | 4637.5 | 0.41 | 992.74 | G300E | 1714135.94 | 13.45 | G300E | 845380.31 | 6.63
595 | Story16 | B58 | 32 MPa RC Beam (35 cm x 25 cm) | Beam | 32MPa | Concrete Rectangular | 250 | 350 | 875 | 7037.5 | 0.62 | 1506.5 | G300E | 3085357.29 | 24.21 | G300E | 1224723.22 | 9.61
596 | Story16 | B59 | 32 MPa RC Beam (35 cm x 25 cm) | Beam | 32MPa | Concrete Rectangular | 250 | 350 | 875 | 4637.5 | 0.41 | 992.74 | G300E | 1693846.88 | 13.29 | G300E | 236708.43 | 1.86
597 | Story16 | B6 | 32 MPa RC Beam (30 cm x 25 cm) | Beam | 32MPa | Concrete Rectangular | 250 | 300 | 750 | 4637.5 | 0.35 | 850.92 | G300E | 1368062.5 | 10.73 | G300E | 871850 | 6.84
598 | Story16 | B60 | 32 MPa RC Beam (30 cm x 25 cm) | Beam | 32MPa | Concrete Rectangular | 250 | 300 | 750 | 7037.5 | 0.53 | 1291.28 | G300E | 3464209.38 | 27.18 | G300E | 1866698.05 | 14.65
599 | Story16 | B61 | 32 MPa RC Beam (30 cm x 25 cm) | Beam | 32MPa | Concrete Rectangular | 250 | 300 | 750 | 7037.5 | 0.53 | 1291.28 | G300E | 3878248.96 | 30.43 | G300E | 2384688.25 | 18.71
600 | Story16 | B62 | 32 MPa RC Beam (35 cm x 25 cm) | Beam | 32MPa | Concrete Rectangular | 250 | 350 | 875 | 4637.5 | 0.41 | 992.74 | G300E | 1683412.5 | 13.21 | G300E | 723645.93 | 5.68
601 | Story16 | B63 | 32 MPa RC Beam (35 cm x 25 cm) | Beam | 32MPa | Concrete Rectangular | 250 | 350 | 875 | 7037.5 | 0.62 | 1506.5 | G300E | 3368030.21 | 26.43 | G300E | 1254657.38 | 9.84
602 | Story16 | B64 | 32 MPa RC Beam (35 cm x 25 cm) | Beam | 32MPa | Concrete Rectangular | 250 | 350 | 875 | 4637.5 | 0.41 | 992.74 | G300E | 1717903.91 | 13.48 | G300E | 723645.93 | 5.68
603 | Story16 | B65 | 32 MPa RC Beam (35 cm x 25 cm) | Beam | 32MPa | Concrete Rectangular | 250 | 350 | 875 | 7037.5 | 0.62 | 1506.5 | G300E | 3563027.6 | 27.96 | G300E | 762032.38 | 5.98
604 | Story16 | B66 | 32 MPa RC Beam (35 cm x 25 cm) | Beam | 32MPa | Concrete Rectangular | 250 | 350 | 875 | 4637.5 | 0.41 | 992.74 | G300E | 1541968.75 | 12.1 | G300E | 1697520.93 | 13.32
605 | Story16 | B67 | 32 MPa RC Beam (35 cm x 25 cm) | Beam | 32MPa | Concrete Rectangular | 250 | 350 | 875 | 7037.5 | 0.62 | 1506.5 | G300E | 3602906.77 | 28.27 | G300E | 732098.22 | 5.74
606 | Story16 | B68 | 32 MPa RC Beam (35 cm x 25 cm) | Beam | 32MPa | Concrete Rectangular | 250 | 350 | 875 | 4637.5 | 0.41 | 992.74 | G300E | 1438204.69 | 11.28 | G300E | 1210583.43 | 9.5
607 | Story16 | B69 | 32 MPa RC Beam (35 cm x 25 cm) | Beam | 32MPa | Concrete Rectangular | 250 | 350 | 875 | 7037.5 | 0.62 | 1506.5 | G300E | 3602027.08 | 28.26 | G300E | 732098.22 | 5.74
608 | Story16 | B7 | 32 MPa RC Beam (35 cm x 25 cm) | Beam | 32MPa | Concrete Rectangular | 250 | 350 | 875 | 7037.5 | 0.62 | 1506.5 | G300E | 3602613.54 | 28.27 | G300E | 732098.22 | 5.74
609 | Story16 | B70 | 32 MPa RC Beam (35 cm x 25 cm) | Beam | 32MPa | Concrete Rectangular | 250 | 350 | 875 | 4637.5 | 0.41 | 992.74 | G300E | 1541678.91 | 12.1 | G300E | 1697520.93 | 13.32
610 | Story16 | B71 | 32 MPa RC Beam (35 cm x 25 cm) | Beam | 32MPa | Concrete Rectangular | 250 | 350 | 875 | 7037.5 | 0.62 | 1506.5 | G300E | 3563320.83 | 27.96 | G300E | 762032.38 | 5.98
611 | Story16 | B72 | 32 MPa RC Beam (35 cm x 25 cm) | Beam | 32MPa | Concrete Rectangular | 250 | 350 | 875 | 4637.5 | 0.41 | 992.74 | G300E | 1717614.06 | 13.48 | G300E | 723645.93 | 5.68
612 | Story16 | B73 | 32 MPa RC Beam (35 cm x 25 cm) | Beam | 32MPa | Concrete Rectangular | 250 | 350 | 875 | 7037.5 | 0.62 | 1506.5 | G300E | 3366564.06 | 26.42 | G300E | 1254657.38 | 9.84
613 | Story16 | B74 | 32 MPa RC Beam (35 cm x 25 cm) | Beam | 32MPa | Concrete Rectangular | 250 | 350 | 875 | 4637.5 | 0.41 | 992.74 | G300E | 1683412.5 | 13.21 | G300E | 723645.93 | 5.68
614 | Story16 | B75 | 32 MPa RC Beam (30 cm x 25 cm) | Beam | 32MPa | Concrete Rectangular | 250 | 300 | 750 | 7037.5 | 0.53 | 1291.28 | G300E | 3878248.96 | 30.43 | G300E | 2384688.25 | 18.71
615 | Story16 | B76 | 32 MPa RC Beam (30 cm x 25 cm) | Beam | 32MPa | Concrete Rectangular | 250 | 300 | 750 | 4637.5 | 0.35 | 850.92 | G300E | 1467189.06 | 11.51 | G300E | 1551099.12 | 12.17
616 | Story16 | B77 | 32 MPa RC Beam (30 cm x 25 cm) | Beam | 32MPa | Concrete Rectangular | 250 | 300 | 750 | 4637.5 | 0.35 | 850.92 | G300E | 1391539.84 | 10.92 | G300E | 871850 | 6.84
617 | Story16 | B78 | 32 MPa RC Beam (30 cm x 25 cm) | Beam | 32MPa | Concrete Rectangular | 250 | 300 | 750 | 4637.5 | 0.35 | 850.92 | G300E | 1369511.72 | 10.75 | G300E | 871850 | 6.84
618 | Story16 | B79 | 32 MPa RC Beam (30 cm x 25 cm) | Beam | 32MPa | Concrete Rectangular | 250 | 300 | 750 | 4637.5 | 0.35 | 850.92 | G300E | 1369801.56 | 10.75 | G300E | 871850 | 6.84
619 | Story16 | B8 | 32 MPa RC Beam (30 cm x 25 cm) | Beam | 32MPa | Concrete Rectangular | 250 | 300 | 750 | 4637.5 | 0.35 | 850.92 | G300E | 1367482.81 | 10.73 | G300E | 871850 | 6.84
620 | Story16 | B80 | 32 MPa RC Beam (30 cm x 25 cm) | Beam | 32MPa | Concrete Rectangular | 250 | 300 | 750 | 4637.5 | 0.35 | 850.92 | G300E | 1369511.72 | 10.75 | G300E | 871850 | 6.84
621 | Story16 | B81 | 32 MPa RC Beam (30 cm x 25 cm) | Beam | 32MPa | Concrete Rectangular | 250 | 300 | 750 | 4637.5 | 0.35 | 850.92 | G300E | 1391539.84 | 10.92 | G300E | 871850 | 6.84
622 | Story16 | B82 | 32 MPa RC Beam (30 cm x 25 cm) | Beam | 32MPa | Concrete Rectangular | 250 | 300 | 750 | 4637.5 | 0.35 | 850.92 | G300E | 1467189.06 | 11.51 | G300E | 1551099.12 | 12.17
623 | Story16 | B9 | 32 MPa RC Beam (35 cm x 25 cm) | Beam | 32MPa | Concrete Rectangular | 250 | 350 | 875 | 7037.5 | 0.62 | 1506.5 | G300E | 3602906.77 | 28.27 | G300E | 732098.22 | 5.74
624 | Story2 | B1 | 32 MPa RC Beam (27.5 cm x 25 cm) | Beam | 32MPa | Concrete Rectangular | 250 | 275 | 687.5 | 6937.5 | 0.48 | 1166.86 | G300E | 3036732.95 | 23.83 | G300E | 1613416.06 | 12.66
625 | Story2 | B10 | 32 MPa RC Beam (27.5 cm x 25 cm) | Beam | 32MPa | Concrete Rectangular | 250 | 275 | 687.5 | 4537.5 | 0.31 | 763.19 | G300E | 1094509.82 | 8.59 | G300E | 721462.5 | 5.66
626 | Story2 | B11 | 32 MPa RC Beam (27.5 cm x 25 cm) | Beam | 32MPa | Concrete Rectangular | 250 | 275 | 687.5 | 6937.5 | 0.48 | 1166.86 | G300E | 3283329.55 | 25.76 | G300E | 796250.38 | 6.25
627 | Story2 | B12 | 32 MPa RC Beam (27.5 cm x 25 cm) | Beam | 32MPa | Concrete Rectangular | 250 | 275 | 687.5 | 4537.5 | 0.31 | 763.19 | G300E | 1097750.89 | 8.61 | G300E | 724379.46 | 5.68
628 | Story2 | B13 | 32 MPa RC Beam (27.5 cm x 25 cm) | Beam | 32MPa | Concrete Rectangular | 250 | 275 | 687.5 | 6937.5 | 0.48 | 1166.86 | G300E | 3285852.27 | 25.78 | G300E | 796250.38 | 6.25
629 | Story2 | B14 | 32 MPa RC Beam (27.5 cm x 25 cm) | Beam | 32MPa | Concrete Rectangular | 250 | 275 | 687.5 | 4537.5 | 0.31 | 763.19 | G300E | 1164516.96 | 9.14 | G300E | 726324.11 | 5.7
630 | Story2 | B15 | 32 MPa RC Beam (27.5 cm x 25 cm) | Beam | 32MPa | Concrete Rectangular | 250 | 275 | 687.5 | 6937.5 | 0.48 | 1166.86 | G300E | 2973664.77 | 23.33 | G300E | 1613416.06 | 12.66
631 | Story2 | B16 | 32 MPa RC Beam (27.5 cm x 25 cm) | Beam | 32MPa | Concrete Rectangular | 250 | 275 | 687.5 | 6937.5 | 0.48 | 1166.86 | G300E | 2661161.93 | 20.88 | G300E | 1562829.55 | 12.26
632 | Story2 | B17 | 32 MPa RC Beam (27.5 cm x 25 cm) | Beam | 32MPa | Concrete Rectangular | 250 | 275 | 687.5 | 4537.5 | 0.31 | 763.19 | G300E | 1691515.18 | 13.27 | G300E | 792389.13 | 6.22
633 | Story2 | B18 | 32 MPa RC Beam (27.5 cm x 25 cm) | Beam | 32MPa | Concrete Rectangular | 250 | 275 | 687.5 | 6937.5 | 0.48 | 1166.86 | G300E | 2775000 | 21.77 | G300E | 720370.61 | 5.65
634 | Story2 | B19 | 32 MPa RC Beam (27.5 cm x 25 cm) | Beam | 32MPa | Concrete Rectangular | 250 | 275 | 687.5 | 4537.5 | 0.31 | 763.19 | G300E | 1536267.86 | 12.05 | G300E | 740396.35 | 5.81
635 | Story2 | B2 | 32 MPa RC Beam (27.5 cm x 25 cm) | Beam | 32MPa | Concrete Rectangular | 250 | 275 | 687.5 | 4537.5 | 0.31 | 763.19 | G300E | 1163220.54 | 9.13 | G300E | 727296.43 | 5.71
636 | Story2 | B20 | 32 MPa RC Beam (27.5 cm x 25 cm) | Beam | 32MPa | Concrete Rectangular | 250 | 275 | 687.5 | 6937.5 | 0.48 | 1166.86 | G300E | 2782252.84 | 21.83 | G300E | 745663.86 | 5.85
637 | Story2 | B21 | 32 MPa RC Beam (27.5 cm x 25 cm) | Beam | 32MPa | Concrete Rectangular | 250 | 275 | 687.5 | 4537.5 | 0.31 | 763.19 | G300E | 1510339.29 | 11.85 | G300E | 740396.35 | 5.81
638 | Story2 | B22 | 32 MPa RC Beam (27.5 cm x 25 cm) | Beam | 32MPa | Concrete Rectangular | 250 | 275 | 687.5 | 7200 | 0.5 | 1211.01 | G300E | 3072208.7 | 24.11 | G300E | 800830.72 | 6.28
639 | Story2 | B23 | 32 MPa RC Beam (27.5 cm x 25 cm) | Beam | 32MPa | Concrete Rectangular | 250 | 275 | 687.5 | 4537.5 | 0.31 | 763.19 | G300E | 1459130.36 | 11.45 | G300E | 740396.35 | 5.81
640 | Story2 | B24 | 32 MPa RC Beam (27.5 cm x 25 cm) | Beam | 32MPa | Concrete Rectangular | 250 | 275 | 687.5 | 7200 | 0.5 | 1211.01 | G300E | 3072208.7 | 24.11 | G300E | 800830.72 | 6.28
641 | Story2 | B25 | 32 MPa RC Beam (27.5 cm x 25 cm) | Beam | 32MPa | Concrete Rectangular | 250 | 275 | 687.5 | 4537.5 | 0.31 | 763.19 | G300E | 1510339.29 | 11.85 | G300E | 740396.35 | 5.81
642 | Story2 | B26 | 32 MPa RC Beam (27.5 cm x 25 cm) | Beam | 32MPa | Concrete Rectangular | 250 | 275 | 687.5 | 6937.5 | 0.48 | 1166.86 | G300E | 2782568.18 | 21.83 | G300E | 745663.86 | 5.85
643 | Story2 | B27 | 32 MPa RC Beam (27.5 cm x 25 cm) | Beam | 32MPa | Concrete Rectangular | 250 | 275 | 687.5 | 4537.5 | 0.31 | 763.19 | G300E | 1536267.86 | 12.05 | G300E | 740396.35 | 5.81
644 | Story2 | B28 | 32 MPa RC Beam (27.5 cm x 25 cm) | Beam | 32MPa | Concrete Rectangular | 250 | 275 | 687.5 | 6937.5 | 0.48 | 1166.86 | G300E | 2775315.34 | 21.78 | G300E | 720370.61 | 5.65
645 | Story2 | B29 | 32 MPa RC Beam (27.5 cm x 25 cm) | Beam | 32MPa | Concrete Rectangular | 250 | 275 | 687.5 | 4537.5 | 0.31 | 763.19 | G300E | 1691515.18 | 13.27 | G300E | 792389.13 | 6.22
646 | Story2 | B3 | 32 MPa RC Beam (27.5 cm x 25 cm) | Beam | 32MPa | Concrete Rectangular | 250 | 275 | 687.5 | 6937.5 | 0.48 | 1166.86 | G300E | 3285852.27 | 25.78 | G300E | 796250.38 | 6.25
647 | Story2 | B30 | 32 MPa RC Beam (27.5 cm x 25 cm) | Beam | 32MPa | Concrete Rectangular | 250 | 275 | 687.5 | 6937.5 | 0.48 | 1166.86 | G300E | 2531241.48 | 19.86 | G300E | 1562829.55 | 12.26
648 | Story2 | B31 | 32 MPa RC Beam (27.5 cm x 25 cm) | Beam | 32MPa | Concrete Rectangular | 250 | 275 | 687.5 | 6937.5 | 0.48 | 1166.86 | G300E | 2686704.55 | 21.08 | G300E | 1562829.55 | 12.26
649 | Story2 | B32 | 32 MPa RC Beam (27.5 cm x 25 cm) | Beam | 32MPa | Concrete Rectangular | 250 | 275 | 687.5 | 4537.5 | 0.31 | 763.19 | G300E | 1664938.39 | 13.06 | G300E | 792389.13 | 6.22
650 | Story2 | B33 | 32 MPa RC Beam (27.5 cm x 25 cm) | Beam | 32MPa | Concrete Rectangular | 250 | 275 | 687.5 | 6937.5 | 0.48 | 1166.86 | G300E | 2784460.23 | 21.85 | G300E | 720370.61 | 5.65
651 | Story2 | B34 | 32 MPa RC Beam (27.5 cm x 25 cm) | Beam | 32MPa | Concrete Rectangular | 250 | 275 | 687.5 | 4537.5 | 0.31 | 763.19 | G300E | 1552149.11 | 12.18 | G300E | 766392.74 | 6.01
652 | Story2 | B35 | 32 MPa RC Beam (27.5 cm x 25 cm) | Beam | 32MPa | Concrete Rectangular | 250 | 275 | 687.5 | 6937.5 | 0.48 | 1166.86 | G300E | 2320909.09 | 18.21 | G300E | 1339568.18 | 10.51
653 | Story2 | B36 | 32 MPa RC Beam (27.5 cm x 25 cm) | Beam | 32MPa | Concrete Rectangular | 250 | 275 | 687.5 | 4800 | 0.33 | 807.34 | G300E | 1665920 | 13.07 | G300E | 792960 | 6.22
654 | Story2 | B4 | 32 MPa RC Beam (27.5 cm x 25 cm) | Beam | 32MPa | Concrete Rectangular | 250 | 275 | 687.5 | 4537.5 | 0.31 | 763.19 | G300E | 1097750.89 | 8.61 | G300E | 724379.46 | 5.68
655 | Story2 | B40 | 32 MPa RC Beam (27.5 cm x 25 cm) | Beam | 32MPa | Concrete Rectangular | 250 | 275 | 687.5 | 4537.5 | 0.31 | 763.19 | G300E | 1578142.5 | 12.38 | G300E | 749595 | 5.88
656 | Story2 | B41 | 32 MPa RC Beam (27.5 cm x 25 cm) | Beam | 32MPa | Concrete Rectangular | 250 | 275 | 687.5 | 6937.5 | 0.48 | 1166.86 | G300E | 2318386.36 | 18.19 | G300E | 1339568.18 | 10.51
657 | Story2 | B42 | 32 MPa RC Beam (27.5 cm x 25 cm) | Beam | 32MPa | Concrete Rectangular | 250 | 275 | 687.5 | 4537.5 | 0.31 | 763.19 | G300E | 1551176.79 | 12.17 | G300E | 740396.35 | 5.81
658 | Story2 | B43 | 32 MPa RC Beam (27.5 cm x 25 cm) | Beam | 32MPa | Concrete Rectangular | 250 | 275 | 687.5 | 6937.5 | 0.48 | 1166.86 | G300E | 2784144.89 | 21.85 | G300E | 720370.61 | 5.65
659 | Story2 | B44 | 32 MPa RC Beam (27.5 cm x 25 cm) | Beam | 32MPa | Concrete Rectangular | 250 | 275 | 687.5 | 4537.5 | 0.31 | 763.19 | G300E | 1665262.5 | 13.07 | G300E | 792389.13 | 6.22
660 | Story2 | B45 | 32 MPa RC Beam (27.5 cm x 25 cm) | Beam | 32MPa | Concrete Rectangular | 250 | 275 | 687.5 | 6937.5 | 0.48 | 1166.86 | G300E | 2556468.75 | 20.06 | G300E | 1562829.55 | 12.26
661 | Story2 | B46 | 32 MPa RC Beam (27.5 cm x 25 cm) | Beam | 32MPa | Concrete Rectangular | 250 | 275 | 687.5 | 6937.5 | 0.48 | 1166.86 | G300E | 2661792.61 | 20.89 | G300E | 1562829.55 | 12.26
662 | Story2 | B47 | 32 MPa RC Beam (27.5 cm x 25 cm) | Beam | 32MPa | Concrete Rectangular | 250 | 275 | 687.5 | 4537.5 | 0.31 | 763.19 | G300E | 1669475.89 | 13.1 | G300E | 792389.13 | 6.22
663 | Story2 | B48 | 32 MPa RC Beam (27.5 cm x 25 cm) | Beam | 32MPa | Concrete Rectangular | 250 | 275 | 687.5 | 6937.5 | 0.48 | 1166.86 | G300E | 2774684.66 | 21.77 | G300E | 720370.61 | 5.65
664 | Story2 | B49 | 32 MPa RC Beam (27.5 cm x 25 cm) | Beam | 32MPa | Concrete Rectangular | 250 | 275 | 687.5 | 4537.5 | 0.31 | 763.19 | G300E | 1553769.64 | 12.19 | G300E | 766392.74 | 6.01
665 | Story2 | B5 | 32 MPa RC Beam (27.5 cm x 25 cm) | Beam | 32MPa | Concrete Rectangular | 250 | 275 | 687.5 | 6937.5 | 0.48 | 1166.86 | G300E | 3283644.89 | 25.76 | G300E | 796250.38 | 6.25
666 | Story2 | B50 | 32 MPa RC Beam (27.5 cm x 25 cm) | Beam | 32MPa | Concrete Rectangular | 250 | 275 | 687.5 | 6937.5 | 0.48 | 1166.86 | G300E | 2782568.18 | 21.83 | G300E | 745663.86 | 5.85
667 | Story2 | B51 | 32 MPa RC Beam (27.5 cm x 25 cm) | Beam | 32MPa | Concrete Rectangular | 250 | 275 | 687.5 | 4800 | 0.33 | 807.34 | G300E | 1685440 | 13.22 | G300E | 792960 | 6.22
668 | Story2 | B52 | 32 MPa RC Beam (27.5 cm x 25 cm) | Beam | 32MPa | Concrete Rectangular | 250 | 275 | 687.5 | 6937.5 | 0.48 | 1166.86 | G300E | 2960201.09 | 23.23 | G300E | 771633.77 | 6.05
669 | Story2 | B54 | 32 MPa RC Beam (27.5 cm x 25 cm) | Beam | 32MPa | Concrete Rectangular | 250 | 275 | 687.5 | 6937.5 | 0.48 | 1166.86 | G300E | 2965932.07 | 23.27 | G300E | 771633.77 | 6.05
670 | Story2 | B55 | 32 MPa RC Beam (27.5 cm x 25 cm) | Beam | 32MPa | Concrete Rectangular | 250 | 275 | 687.5 | 4537.5 | 0.31 | 763.19 | G300E | 1638340 | 12.86 | G300E | 773858.3 | 6.07
671 | Story2 | B56 | 32 MPa RC Beam (27.5 cm x 25 cm) | Beam | 32MPa | Concrete Rectangular | 250 | 275 | 687.5 | 6937.5 | 0.48 | 1166.86 | G300E | 2727383.52 | 21.4 | G300E | 745663.86 | 5.85
672 | Story2 | B57 | 32 MPa RC Beam (27.5 cm x 25 cm) | Beam | 32MPa | Concrete Rectangular | 250 | 275 | 687.5 | 4537.5 | 0.31 | 763.19 | G300E | 1553121.43 | 12.19 | G300E | 740396.35 | 5.81
673 | Story2 | B58 | 32 MPa RC Beam (27.5 cm x 25 cm) | Beam | 32MPa | Concrete Rectangular | 250 | 275 | 687.5 | 6937.5 | 0.48 | 1166.86 | G300E | 2814023.44 | 22.08 | G300E | 683525.21 | 5.36
674 | Story2 | B59 | 32 MPa RC Beam (27.5 cm x 25 cm) | Beam | 32MPa | Concrete Rectangular | 250 | 275 | 687.5 | 4537.5 | 0.31 | 763.19 | G300E | 1668827.68 | 13.09 | G300E | 792389.13 | 6.22
675 | Story2 | B6 | 32 MPa RC Beam (27.5 cm x 25 cm) | Beam | 32MPa | Concrete Rectangular | 250 | 275 | 687.5 | 4537.5 | 0.31 | 763.19 | G300E | 1094509.82 | 8.59 | G300E | 721462.5 | 5.66
676 | Story2 | B60 | 32 MPa RC Beam (27.5 cm x 25 cm) | Beam | 32MPa | Concrete Rectangular | 250 | 275 | 687.5 | 6937.5 | 0.48 | 1166.86 | G300E | 2523042.61 | 19.8 | G300E | 1562829.55 | 12.26
677 | Story2 | B61 | 32 MPa RC Beam (27.5 cm x 25 cm) | Beam | 32MPa | Concrete Rectangular | 250 | 275 | 687.5 | 6937.5 | 0.48 | 1166.86 | G300E | 3036732.95 | 23.83 | G300E | 1613416.06 | 12.66
678 | Story2 | B62 | 32 MPa RC Beam (27.5 cm x 25 cm) | Beam | 32MPa | Concrete Rectangular | 250 | 275 | 687.5 | 4537.5 | 0.31 | 763.19 | G300E | 1709989.29 | 13.42 | G300E | 792389.13 | 6.22
679 | Story2 | B63 | 32 MPa RC Beam (27.5 cm x 25 cm) | Beam | 32MPa | Concrete Rectangular | 250 | 275 | 687.5 | 6937.5 | 0.48 | 1166.86 | G300E | 3285852.27 | 25.78 | G300E | 796250.38 | 6.25
680 | Story2 | B64 | 32 MPa RC Beam (27.5 cm x 25 cm) | Beam | 32MPa | Concrete Rectangular | 250 | 275 | 687.5 | 4537.5 | 0.31 | 763.19 | G300E | 1560575.89 | 12.24 | G300E | 740396.35 | 5.81
681 | Story2 | B65 | 32 MPa RC Beam (27.5 cm x 25 cm) | Beam | 32MPa | Concrete Rectangular | 250 | 275 | 687.5 | 6937.5 | 0.48 | 1166.86 | G300E | 3283329.55 | 25.76 | G300E | 796250.38 | 6.25
682 | Story2 | B66 | 32 MPa RC Beam (27.5 cm x 25 cm) | Beam | 32MPa | Concrete Rectangular | 250 | 275 | 687.5 | 4537.5 | 0.31 | 763.19 | G300E | 1535943.75 | 12.05 | G300E | 740396.35 | 5.81
683 | Story2 | B67 | 32 MPa RC Beam (27.5 cm x 25 cm) | Beam | 32MPa | Concrete Rectangular | 250 | 275 | 687.5 | 6937.5 | 0.48 | 1166.86 | G300E | 3309187.5 | 25.97 | G300E | 796250.38 | 6.25
684 | Story2 | B68 | 32 MPa RC Beam (27.5 cm x 25 cm) | Beam | 32MPa | Concrete Rectangular | 250 | 275 | 687.5 | 4537.5 | 0.31 | 763.19 | G300E | 1485707.14 | 11.66 | G300E | 740396.35 | 5.81
685 | Story2 | B69 | 32 MPa RC Beam (27.5 cm x 25 cm) | Beam | 32MPa | Concrete Rectangular | 250 | 275 | 687.5 | 6937.5 | 0.48 | 1166.86 | G300E | 3308872.16 | 25.96 | G300E | 796250.38 | 6.25
686 | Story2 | B7 | 32 MPa RC Beam (27.5 cm x 25 cm) | Beam | 32MPa | Concrete Rectangular | 250 | 275 | 687.5 | 6937.5 | 0.48 | 1166.86 | G300E | 3309502.84 | 25.97 | G300E | 796250.38 | 6.25
687 | Story2 | B70 | 32 MPa RC Beam (27.5 cm x 25 cm) | Beam | 32MPa | Concrete Rectangular | 250 | 275 | 687.5 | 4537.5 | 0.31 | 763.19 | G300E | 1536591.96 | 12.06 | G300E | 740396.35 | 5.81
688 | Story2 | B71 | 32 MPa RC Beam (27.5 cm x 25 cm) | Beam | 32MPa | Concrete Rectangular | 250 | 275 | 687.5 | 6937.5 | 0.48 | 1166.86 | G300E | 3283014.2 | 25.76 | G300E | 796250.38 | 6.25
689 | Story2 | B72 | 32 MPa RC Beam (27.5 cm x 25 cm) | Beam | 32MPa | Concrete Rectangular | 250 | 275 | 687.5 | 4537.5 | 0.31 | 763.19 | G300E | 1563492.86 | 12.27 | G300E | 740396.35 | 5.81
690 | Story2 | B73 | 32 MPa RC Beam (27.5 cm x 25 cm) | Beam | 32MPa | Concrete Rectangular | 250 | 275 | 687.5 | 6937.5 | 0.48 | 1166.86 | G300E | 3291843.75 | 25.83 | G300E | 796250.38 | 6.25
691 | Story2 | B74 | 32 MPa RC Beam (27.5 cm x 25 cm) | Beam | 32MPa | Concrete Rectangular | 250 | 275 | 687.5 | 4537.5 | 0.31 | 763.19 | G300E | 1660991.91 | 13.03 | G300E | 576223.2 | 4.52
692 | Story2 | B75 | 32 MPa RC Beam (27.5 cm x 25 cm) | Beam | 32MPa | Concrete Rectangular | 250 | 275 | 687.5 | 6937.5 | 0.48 | 1166.86 | G300E | 3038347.5 | 23.84 | G300E | 1829396.13 | 14.35
693 | Story2 | B76 | 32 MPa RC Beam (27.5 cm x 25 cm) | Beam | 32MPa | Concrete Rectangular | 250 | 275 | 687.5 | 4537.5 | 0.31 | 763.19 | G300E | 1629934.82 | 12.79 | G300E | 726324.11 | 5.7
694 | Story2 | B77 | 32 MPa RC Beam (27.5 cm x 25 cm) | Beam | 32MPa | Concrete Rectangular | 250 | 275 | 687.5 | 4537.5 | 0.31 | 763.19 | G300E | 1561872.32 | 12.26 | G300E | 724379.46 | 5.68
695 | Story2 | B78 | 32 MPa RC Beam (27.5 cm x 25 cm) | Beam | 32MPa | Concrete Rectangular | 250 | 275 | 687.5 | 4537.5 | 0.31 | 763.19 | G300E | 1558955.36 | 12.23 | G300E | 721462.5 | 5.66
696 | Story2 | B79 | 32 MPa RC Beam (27.5 cm x 25 cm) | Beam | 32MPa | Concrete Rectangular | 250 | 275 | 687.5 | 4537.5 | 0.31 | 763.19 | G300E | 1558955.36 | 12.23 | G300E | 721462.5 | 5.66
697 | Story2 | B8 | 32 MPa RC Beam (27.5 cm x 25 cm) | Beam | 32MPa | Concrete Rectangular | 250 | 275 | 687.5 | 4537.5 | 0.31 | 763.19 | G300E | 1094833.93 | 8.59 | G300E | 721462.5 | 5.66
698 | Story2 | B80 | 32 MPa RC Beam (27.5 cm x 25 cm) | Beam | 32MPa | Concrete Rectangular | 250 | 275 | 687.5 | 4537.5 | 0.31 | 763.19 | G300E | 1558955.36 | 12.23 | G300E | 721462.5 | 5.66
699 | Story2 | B81 | 32 MPa RC Beam (27.5 cm x 25 cm) | Beam | 32MPa | Concrete Rectangular | 250 | 275 | 687.5 | 4537.5 | 0.31 | 763.19 | G300E | 1561224.11 | 12.25 | G300E | 724379.46 | 5.68
700 | Story2 | B82 | 32 MPa RC Beam (27.5 cm x 25 cm) | Beam | 32MPa | Concrete Rectangular | 250 | 275 | 687.5 | 4537.5 | 0.31 | 763.19 | G300E | 1630258.93 | 12.79 | G300E | 725351.79 | 5.69
701 | Story2 | B9 | 32 MPa RC Beam (27.5 cm x 25 cm) | Beam | 32MPa | Concrete Rectangular | 250 | 275 | 687.5 | 6937.5 | 0.48 | 1166.86 | G300E | 3309502.84 | 25.97 | G300E | 796250.38 | 6.25
702 | Story3 | B1 | 32 MPa RC Beam (27.5 cm x 25 cm) | Beam | 32MPa | Concrete Rectangular | 250 | 275 | 687.5 | 6950 | 0.48 | 1168.96 | G300E | 3079165.91 | 24.16 | G300E | 1728154.94 | 13.56
703 | Story3 | B10 | 32 MPa RC Beam (27.5 cm x 25 cm) | Beam | 32MPa | Concrete Rectangular | 250 | 275 | 687.5 | 4550 | 0.31 | 765.29 | G300E | 1097525 | 8.61 | G300E | 731250 | 5.74
704 | Story3 | B11 | 32 MPa RC Beam (27.5 cm x 25 cm) | Beam | 32MPa | Concrete Rectangular | 250 | 275 | 687.5 | 6950 | 0.48 | 1168.96 | G300E | 3338211.36 | 26.19 | G300E | 797685.07 | 6.26
705 | Story3 | B12 | 32 MPa RC Beam (27.5 cm x 25 cm) | Beam | 32MPa | Concrete Rectangular | 250 | 275 | 687.5 | 4550 | 0.31 | 765.29 | G300E | 1103700 | 8.66 | G300E | 732225 | 5.75
706 | Story3 | B13 | 32 MPa RC Beam (27.5 cm x 25 cm) | Beam | 32MPa | Concrete Rectangular | 250 | 275 | 687.5 | 6950 | 0.48 | 1168.96 | G300E | 3308515.91 | 25.96 | G300E | 797685.07 | 6.26
707 | Story3 | B14 | 32 MPa RC Beam (27.5 cm x 25 cm) | Beam | 32MPa | Concrete Rectangular | 250 | 275 | 687.5 | 4550 | 0.31 | 765.29 | G300E | 1175200 | 9.22 | G300E | 733200 | 5.75
708 | Story3 | B15 | 32 MPa RC Beam (27.5 cm x 25 cm) | Beam | 32MPa | Concrete Rectangular | 250 | 275 | 687.5 | 6950 | 0.48 | 1168.96 | G300E | 3012509.09 | 23.64 | G300E | 1616323.12 | 12.68
709 | Story3 | B16 | 32 MPa RC Beam (27.5 cm x 25 cm) | Beam | 32MPa | Concrete Rectangular | 250 | 275 | 687.5 | 6950 | 0.48 | 1168.96 | G300E | 2699759.09 | 21.18 | G300E | 1677477.27 | 13.16
710 | Story3 | B17 | 32 MPa RC Beam (27.5 cm x 25 cm) | Beam | 32MPa | Concrete Rectangular | 250 | 275 | 687.5 | 4550 | 0.31 | 765.29 | G300E | 1714700 | 13.45 | G300E | 794572.02 | 6.23
711 | Story3 | B18 | 32 MPa RC Beam (27.5 cm x 25 cm) | Beam | 32MPa | Concrete Rectangular | 250 | 275 | 687.5 | 6950 | 0.48 | 1168.96 | G300E | 2790740.91 | 21.9 | G300E | 721668.57 | 5.66
712 | Story3 | B19 | 32 MPa RC Beam (27.5 cm x 25 cm) | Beam | 32MPa | Concrete Rectangular | 250 | 275 | 687.5 | 4550 | 0.31 | 765.29 | G300E | 1565525 | 12.28 | G300E | 742436.01 | 5.83
713 | Story3 | B2 | 32 MPa RC Beam (27.5 cm x 25 cm) | Beam | 32MPa | Concrete Rectangular | 250 | 275 | 687.5 | 4550 | 0.31 | 765.29 | G300E | 1170975 | 9.19 | G300E | 733200 | 5.75
714 | Story3 | B20 | 32 MPa RC Beam (27.5 cm x 25 cm) | Beam | 32MPa | Concrete Rectangular | 250 | 275 | 687.5 | 6950 | 0.48 | 1168.96 | G300E | 2803377.27 | 22 | G300E | 747007.4 | 5.86
715 | Story3 | B21 | 32 MPa RC Beam (27.5 cm x 25 cm) | Beam | 32MPa | Concrete Rectangular | 250 | 275 | 687.5 | 4550 | 0.31 | 765.29 | G300E | 1516775 | 11.9 | G300E | 742436.01 | 5.83
716 | Story3 | B22 | 32 MPa RC Beam (27.5 cm x 25 cm) | Beam | 32MPa | Concrete Rectangular | 250 | 275 | 687.5 | 7200 | 0.5 | 1211.01 | G300E | 3126052.17 | 24.53 | G300E | 911648.11 | 7.15
717 | Story3 | B23 | 32 MPa RC Beam (27.5 cm x 25 cm) | Beam | 32MPa | Concrete Rectangular | 250 | 275 | 687.5 | 4550 | 0.31 | 765.29 | G300E | 1452750 | 11.4 | G300E | 742436.01 | 5.83
718 | Story3 | B24 | 32 MPa RC Beam (27.5 cm x 25 cm) | Beam | 32MPa | Concrete Rectangular | 250 | 275 | 687.5 | 7200 | 0.5 | 1211.01 | G300E | 3126678.26 | 24.53 | G300E | 911648.11 | 7.15
719 | Story3 | B25 | 32 MPa RC Beam (27.5 cm x 25 cm) | Beam | 32MPa | Concrete Rectangular | 250 | 275 | 687.5 | 4550 | 0.31 | 765.29 | G300E | 1516450 | 11.9 | G300E | 742436.01 | 5.83
720 | Story3 | B26 | 32 MPa RC Beam (27.5 cm x 25 cm) | Beam | 32MPa | Concrete Rectangular | 250 | 275 | 687.5 | 6950 | 0.48 | 1168.96 | G300E | 2803377.27 | 22 | G300E | 747007.4 | 5.86
721 | Story3 | B27 | 32 MPa RC Beam (27.5 cm x 25 cm) | Beam | 32MPa | Concrete Rectangular | 250 | 275 | 687.5 | 4550 | 0.31 | 765.29 | G300E | 1565525 | 12.28 | G300E | 742436.01 | 5.83
722 | Story3 | B28 | 32 MPa RC Beam (27.5 cm x 25 cm) | Beam | 32MPa | Concrete Rectangular | 250 | 275 | 687.5 | 6950 | 0.48 | 1168.96 | G300E | 2790740.91 | 21.9 | G300E | 721668.57 | 5.66
723 | Story3 | B29 | 32 MPa RC Beam (27.5 cm x 25 cm) | Beam | 32MPa | Concrete Rectangular | 250 | 275 | 687.5 | 4550 | 0.31 | 765.29 | G300E | 1714700 | 13.45 | G300E | 794572.02 | 6.23
724 | Story3 | B3 | 32 MPa RC Beam (27.5 cm x 25 cm) | Beam | 32MPa | Concrete Rectangular | 250 | 275 | 687.5 | 6950 | 0.48 | 1168.96 | G300E | 3308515.91 | 25.96 | G300E | 797685.07 | 6.26
725 | Story3 | B30 | 32 MPa RC Beam (27.5 cm x 25 cm) | Beam | 32MPa | Concrete Rectangular | 250 | 275 | 687.5 | 6950 | 0.48 | 1168.96 | G300E | 2563602.27 | 20.11 | G300E | 1565645.45 | 12.28
726 | Story3 | B31 | 32 MPa RC Beam (27.5 cm x 25 cm) | Beam | 32MPa | Concrete Rectangular | 250 | 275 | 687.5 | 6950 | 0.48 | 1168.96 | G300E | 2717765.91 | 21.32 | G300E | 1565645.45 | 12.28
727 | Story3 | B32 | 32 MPa RC Beam (27.5 cm x 25 cm) | Beam | 32MPa | Concrete Rectangular | 250 | 275 | 687.5 | 4550 | 0.31 | 765.29 | G300E | 1701375 | 13.35 | G300E | 794572.02 | 6.23
728 | Story3 | B33 | 32 MPa RC Beam (27.5 cm x 25 cm) | Beam | 32MPa | Concrete Rectangular | 250 | 275 | 687.5 | 6950 | 0.48 | 1168.96 | G300E | 2780000 | 21.81 | G300E | 721668.57 | 5.66
729 | Story3 | B34 | 32 MPa RC Beam (27.5 cm x 25 cm) | Beam | 32MPa | Concrete Rectangular | 250 | 275 | 687.5 | 4550 | 0.31 | 765.29 | G300E | 1603225 | 12.58 | G300E | 768504.02 | 6.03
730 | Story3 | B35 | 32 MPa RC Beam (27.5 cm x 25 cm) | Beam | 32MPa | Concrete Rectangular | 250 | 275 | 687.5 | 6950 | 0.48 | 1168.96 | G300E | 2286550 | 17.94 | G300E | 1565645.45 | 12.28
731 | Story3 | B36 | 32 MPa RC Beam (27.5 cm x 25 cm) | Beam | 32MPa | Concrete Rectangular | 250 | 275 | 687.5 | 4800 | 0.33 | 807.34 | G300E | 1715200 | 13.46 | G300E | 792960 | 6.22
732 | Story3 | B4 | 32 MPa RC Beam (27.5 cm x 25 cm) | Beam | 32MPa | Concrete Rectangular | 250 | 275 | 687.5 | 4550 | 0.31 | 765.29 | G300E | 1103700 | 8.66 | G300E | 732225 | 5.75
733 | Story3 | B40 | 32 MPa RC Beam (27.5 cm x 25 cm) | Beam | 32MPa | Concrete Rectangular | 250 | 275 | 687.5 | 4550 | 0.31 | 765.29 | G300E | 1629810 | 12.79 | G300E | 859040 | 6.74
734 | Story3 | B41 | 32 MPa RC Beam (27.5 cm x 25 cm) | Beam | 32MPa | Concrete Rectangular | 250 | 275 | 687.5 | 6950 | 0.48 | 1168.96 | G300E | 2284654.55 | 17.93 | G300E | 1565645.45 | 12.28
735 | Story3 | B42 | 32 MPa RC Beam (27.5 cm x 25 cm) | Beam | 32MPa | Concrete Rectangular | 250 | 275 | 687.5 | 4550 | 0.31 | 765.29 | G300E | 1601600 | 12.57 | G300E | 768504.02 | 6.03
736 | Story3 | B43 | 32 MPa RC Beam (27.5 cm x 25 cm) | Beam | 32MPa | Concrete Rectangular | 250 | 275 | 687.5 | 6950 | 0.48 | 1168.96 | G300E | 2780631.82 | 21.82 | G300E | 721668.57 | 5.66
737 | Story3 | B44 | 32 MPa RC Beam (27.5 cm x 25 cm) | Beam | 32MPa | Concrete Rectangular | 250 | 275 | 687.5 | 4550 | 0.31 | 765.29 | G300E | 1701050 | 13.35 | G300E | 794572.02 | 6.23
738 | Story3 | B45 | 32 MPa RC Beam (27.5 cm x 25 cm) | Beam | 32MPa | Concrete Rectangular | 250 | 275 | 687.5 | 6950 | 0.48 | 1168.96 | G300E | 2581925 | 20.26 | G300E | 1565645.45 | 12.28
739 | Story3 | B46 | 32 MPa RC Beam (27.5 cm x 25 cm) | Beam | 32MPa | Concrete Rectangular | 250 | 275 | 687.5 | 6950 | 0.48 | 1168.96 | G300E | 2699443.18 | 21.18 | G300E | 1677477.27 | 13.16
740 | Story3 | B47 | 32 MPa RC Beam (27.5 cm x 25 cm) | Beam | 32MPa | Concrete Rectangular | 250 | 275 | 687.5 | 4550 | 0.31 | 765.29 | G300E | 1713725 | 13.45 | G300E | 794572.02 | 6.23
741 | Story3 | B48 | 32 MPa RC Beam (27.5 cm x 25 cm) | Beam | 32MPa | Concrete Rectangular | 250 | 275 | 687.5 | 6950 | 0.48 | 1168.96 | G300E | 2790740.91 | 21.9 | G300E | 721668.57 | 5.66
742 | Story3 | B49 | 32 MPa RC Beam (27.5 cm x 25 cm) | Beam | 32MPa | Concrete Rectangular | 250 | 275 | 687.5 | 4550 | 0.31 | 765.29 | G300E | 1620450 | 12.71 | G300E | 768504.02 | 6.03
743 | Story3 | B5 | 32 MPa RC Beam (27.5 cm x 25 cm) | Beam | 32MPa | Concrete Rectangular | 250 | 275 | 687.5 | 6950 | 0.48 | 1168.96 | G300E | 3337895.45 | 26.19 | G300E | 797685.07 | 6.26
744 | Story3 | B50 | 32 MPa RC Beam (27.5 cm x 25 cm) | Beam | 32MPa | Concrete Rectangular | 250 | 275 | 687.5 | 6950 | 0.48 | 1168.96 | G300E | 2803693.18 | 22 | G300E | 747007.4 | 5.86
745 | Story3 | B51 | 32 MPa RC Beam (27.5 cm x 25 cm) | Beam | 32MPa | Concrete Rectangular | 250 | 275 | 687.5 | 4800 | 0.33 | 807.34 | G300E | 1808960 | 14.19 | G300E | 792960 | 6.22
746 | Story3 | B52 | 32 MPa RC Beam (27.5 cm x 25 cm) | Beam | 32MPa | Concrete Rectangular | 250 | 275 | 687.5 | 6950 | 0.48 | 1168.96 | G300E | 3017508.7 | 23.68 | G300E | 879993.66 | 6.9
747 | Story3 | B54 | 32 MPa RC Beam (27.5 cm x 25 cm) | Beam | 32MPa | Concrete Rectangular | 250 | 275 | 687.5 | 6950 | 0.48 | 1168.96 | G300E | 3023854.35 | 23.73 | G300E | 879993.66 | 6.9
748 | Story3 | B55 | 32 MPa RC Beam (27.5 cm x 25 cm) | Beam | 32MPa | Concrete Rectangular | 250 | 275 | 687.5 | 4550 | 0.31 | 765.29 | G300E | 1688353.33 | 13.25 | G300E | 990750.14 | 7.77
749 | Story3 | B56 | 32 MPa RC Beam (27.5 cm x 25 cm) | Beam | 32MPa | Concrete Rectangular | 250 | 275 | 687.5 | 6950 | 0.48 | 1168.96 | G300E | 2812222.73 | 22.07 | G300E | 747007.4 | 5.86
750 | Story3 | B57 | 32 MPa RC Beam (27.5 cm x 25 cm) | Beam | 32MPa | Concrete Rectangular | 250 | 275 | 687.5 | 4550 | 0.31 | 765.29 | G300E | 1618825 | 12.7 | G300E | 768504.02 | 6.03
751 | Story3 | B58 | 32 MPa RC Beam (27.5 cm x 25 cm) | Beam | 32MPa | Concrete Rectangular | 250 | 275 | 687.5 | 6950 | 0.48 | 1168.96 | G300E | 2830677.08 | 22.21 | G300E | 684756.79 | 5.37
752 | Story3 | B59 | 32 MPa RC Beam (27.5 cm x 25 cm) | Beam | 32MPa | Concrete Rectangular | 250 | 275 | 687.5 | 4550 | 0.31 | 765.29 | G300E | 1713075 | 13.44 | G300E | 794572.02 | 6.23
753 | Story3 | B6 | 32 MPa RC Beam (27.5 cm x 25 cm) | Beam | 32MPa | Concrete Rectangular | 250 | 275 | 687.5 | 4550 | 0.31 | 765.29 | G300E | 1097850 | 8.61 | G300E | 731250 | 5.74
754 | Story3 | B60 | 32 MPa RC Beam (27.5 cm x 25 cm) | Beam | 32MPa | Concrete Rectangular | 250 | 275 | 687.5 | 6950 | 0.48 | 1168.96 | G300E | 2553177.27 | 20.03 | G300E | 1565645.45 | 12.28
755 | Story3 | B61 | 32 MPa RC Beam (27.5 cm x 25 cm) | Beam | 32MPa | Concrete Rectangular | 250 | 275 | 687.5 | 6950 | 0.48 | 1168.96 | G300E | 3078850 | 24.16 | G300E | 1728154.94 | 13.56
756 | Story3 | B62 | 32 MPa RC Beam (27.5 cm x 25 cm) | Beam | 32MPa | Concrete Rectangular | 250 | 275 | 687.5 | 4550 | 0.31 | 765.29 | G300E | 1819025 | 14.27 | G300E | 794572.02 | 6.23
757 | Story3 | B63 | 32 MPa RC Beam (27.5 cm x 25 cm) | Beam | 32MPa | Concrete Rectangular | 250 | 275 | 687.5 | 6950 | 0.48 | 1168.96 | G300E | 3308515.91 | 25.96 | G300E | 797685.07 | 6.26
758 | Story3 | B64 | 32 MPa RC Beam (27.5 cm x 25 cm) | Beam | 32MPa | Concrete Rectangular | 250 | 275 | 687.5 | 4550 | 0.31 | 765.29 | G300E | 1603225 | 12.58 | G300E | 742436.01 | 5.83
759 | Story3 | B65 | 32 MPa RC Beam (27.5 cm x 25 cm) | Beam | 32MPa | Concrete Rectangular | 250 | 275 | 687.5 | 6950 | 0.48 | 1168.96 | G300E | 3338527.27 | 26.2 | G300E | 797685.07 | 6.26
760 | Story3 | B66 | 32 MPa RC Beam (27.5 cm x 25 cm) | Beam | 32MPa | Concrete Rectangular | 250 | 275 | 687.5 | 4550 | 0.31 | 765.29 | G300E | 1621100 | 12.72 | G300E | 742436.01 | 5.83
761 | Story3 | B67 | 32 MPa RC Beam (27.5 cm x 25 cm) | Beam | 32MPa | Concrete Rectangular | 250 | 275 | 687.5 | 6950 | 0.48 | 1168.96 | G300E | 3374225 | 26.48 | G300E | 797685.07 | 6.26
762 | Story3 | B68 | 32 MPa RC Beam (27.5 cm x 25 cm) | Beam | 32MPa | Concrete Rectangular | 250 | 275 | 687.5 | 4550 | 0.31 | 765.29 | G300E | 1493700 | 11.72 | G300E | 742436.01 | 5.83
763 | Story3 | B69 | 32 MPa RC Beam (27.5 cm x 25 cm) | Beam | 32MPa | Concrete Rectangular | 250 | 275 | 687.5 | 6950 | 0.48 | 1168.96 | G300E | 3374225 | 26.48 | G300E | 797685.07 | 6.26
764 | Story3 | B7 | 32 MPa RC Beam (27.5 cm x 25 cm) | Beam | 32MPa | Concrete Rectangular | 250 | 275 | 687.5 | 6950 | 0.48 | 1168.96 | G300E | 3374225 | 26.48 | G300E | 797685.07 | 6.26
765 | Story3 | B70 | 32 MPa RC Beam (27.5 cm x 25 cm) | Beam | 32MPa | Concrete Rectangular | 250 | 275 | 687.5 | 4550 | 0.31 | 765.29 | G300E | 1622725 | 12.73 | G300E | 742436.01 | 5.83
766 | Story3 | B71 | 32 MPa RC Beam (27.5 cm x 25 cm) | Beam | 32MPa | Concrete Rectangular | 250 | 275 | 687.5 | 6950 | 0.48 | 1168.96 | G300E | 3337263.64 | 26.19 | G300E | 797685.07 | 6.26
767 | Story3 | B72 | 32 MPa RC Beam (27.5 cm x 25 cm) | Beam | 32MPa | Concrete Rectangular | 250 | 275 | 687.5 | 4550 | 0.31 | 765.29 | G300E | 1606475 | 12.6 | G300E | 742436.01 | 5.83
768 | Story3 | B73 | 32 MPa RC Beam (27.5 cm x 25 cm) | Beam | 32MPa | Concrete Rectangular | 250 | 275 | 687.5 | 6950 | 0.48 | 1168.96 | G300E | 3314518.18 | 26.01 | G300E | 797685.07 | 6.26
769 | Story3 | B74 | 32 MPa RC Beam (27.5 cm x 25 cm) | Beam | 32MPa | Concrete Rectangular | 250 | 275 | 687.5 | 4550 | 0.31 | 765.29 | G300E | 1750679.41 | 13.74 | G300E | 580848.18 | 4.56
770 | Story3 | B75 | 32 MPa RC Beam (27.5 cm x 25 cm) | Beam | 32MPa | Concrete Rectangular | 250 | 275 | 687.5 | 6950 | 0.48 | 1168.96 | G300E | 3066896 | 24.06 | G300E | 1837696.34 | 14.42
771 | Story3 | B76 | 32 MPa RC Beam (27.5 cm x 25 cm) | Beam | 32MPa | Concrete Rectangular | 250 | 275 | 687.5 | 4550 | 0.31 | 765.29 | G300E | 1663350 | 13.05 | G300E | 733200 | 5.75
772 | Story3 | B77 | 32 MPa RC Beam (27.5 cm x 25 cm) | Beam | 32MPa | Concrete Rectangular | 250 | 275 | 687.5 | 4550 | 0.31 | 765.29 | G300E | 1589250 | 12.47 | G300E | 732225 | 5.75
773 | Story3 | B78 | 32 MPa RC Beam (27.5 cm x 25 cm) | Beam | 32MPa | Concrete Rectangular | 250 | 275 | 687.5 | 4550 | 0.31 | 765.29 | G300E | 1582750 | 12.42 | G300E | 731250 | 5.74
774 | Story3 | B79 | 32 MPa RC Beam (27.5 cm x 25 cm) | Beam | 32MPa | Concrete Rectangular | 250 | 275 | 687.5 | 4550 | 0.31 | 765.29 | G300E | 1582750 | 12.42 | G300E | 729300 | 5.72
775 | Story3 | B8 | 32 MPa RC Beam (27.5 cm x 25 cm) | Beam | 32MPa | Concrete Rectangular | 250 | 275 | 687.5 | 4550 | 0.31 | 765.29 | G300E | 1097850 | 8.61 | G300E | 729300 | 5.72
776 | Story3 | B80 | 32 MPa RC Beam (27.5 cm x 25 cm) | Beam | 32MPa | Concrete Rectangular | 250 | 275 | 687.5 | 4550 | 0.31 | 765.29 | G300E | 1582750 | 12.42 | G300E | 731250 | 5.74
777 | Story3 | B81 | 32 MPa RC Beam (27.5 cm x 25 cm) | Beam | 32MPa | Concrete Rectangular | 250 | 275 | 687.5 | 4550 | 0.31 | 765.29 | G300E | 1588925 | 12.47 | G300E | 732225 | 5.75
778 | Story3 | B82 | 32 MPa RC Beam (27.5 cm x 25 cm) | Beam | 32MPa | Concrete Rectangular | 250 | 275 | 687.5 | 4550 | 0.31 | 765.29 | G300E | 1663350 | 13.05 | G300E | 733200 | 5.75
779 | Story3 | B9 | 32 MPa RC Beam (27.5 cm x 25 cm) | Beam | 32MPa | Concrete Rectangular | 250 | 275 | 687.5 | 6950 | 0.48 | 1168.96 | G300E | 3374225 | 26.48 | G300E | 797685.07 | 6.26
780 | Story4 | B1 | 32 MPa RC Beam (27.5 cm x 25 cm) | Beam | 32MPa | Concrete Rectangular | 250 | 275 | 687.5 | 6950 | 0.48 | 1168.96 | G300E | 3092434.09 | 24.26 | G300E | 1728154.94 | 13.56
781 | Story4 | B10 | 32 MPa RC Beam (27.5 cm x 25 cm) | Beam | 32MPa | Concrete Rectangular | 250 | 275 | 687.5 | 4550 | 0.31 | 765.29 | G300E | 1094925 | 8.59 | G300E | 739050 | 5.8
782 | Story4 | B11 | 32 MPa RC Beam (27.5 cm x 25 cm) | Beam | 32MPa | Concrete Rectangular | 250 | 275 | 687.5 | 6950 | 0.48 | 1168.96 | G300E | 3357481.82 | 26.34 | G300E | 797685.07 | 6.26
783 | Story4 | B12 | 32 MPa RC Beam (27.5 cm x 25 cm) | Beam | 32MPa | Concrete Rectangular | 250 | 275 | 687.5 | 4550 | 0.31 | 765.29 | G300E | 1102725 | 8.65 | G300E | 741975 | 5.82
784 | Story4 | B13 | 32 MPa RC Beam (27.5 cm x 25 cm) | Beam | 32MPa | Concrete Rectangular | 250 | 275 | 687.5 | 6950 | 0.48 | 1168.96 | G300E | 3298090.91 | 25.88 | G300E | 797685.07 | 6.26
785 | Story4 | B14 | 32 MPa RC Beam (27.5 cm x 25 cm) | Beam | 32MPa | Concrete Rectangular | 250 | 275 | 687.5 | 4550 | 0.31 | 765.29 | G300E | 1178125 | 9.24 | G300E | 741000 | 5.81
786 | Story4 | B15 | 32 MPa RC Beam (27.5 cm x 25 cm) | Beam | 32MPa | Concrete Rectangular | 250 | 275 | 687.5 | 6950 | 0.48 | 1168.96 | G300E | 3023881.82 | 23.73 | G300E | 1616323.12 | 12.68
787 | Story4 | B16 | 32 MPa RC Beam (27.5 cm x 25 cm) | Beam | 32MPa | Concrete Rectangular | 250 | 275 | 687.5 | 6950 | 0.48 | 1168.96 | G300E | 2719029.55 | 21.33 | G300E | 1677477.27 | 13.16
788 | Story4 | B17 | 32 MPa RC Beam (27.5 cm x 25 cm) | Beam | 32MPa | Concrete Rectangular | 250 | 275 | 687.5 | 4550 | 0.31 | 765.29 | G300E | 1719900 | 13.49 | G300E | 768504.02 | 6.03
789 | Story4 | B18 | 32 MPa RC Beam (27.5 cm x 25 cm) | Beam | 32MPa | Concrete Rectangular | 250 | 275 | 687.5 | 6950 | 0.48 | 1168.96 | G300E | 2780947.73 | 21.82 | G300E | 721668.57 | 5.66
790 | Story4 | B19 | 32 MPa RC Beam (27.5 cm x 25 cm) | Beam | 32MPa | Concrete Rectangular | 250 | 275 | 687.5 | 4550 | 0.31 | 765.29 | G300E | 1574625 | 12.36 | G300E | 742436.01 | 5.83
791 | Story4 | B2 | 32 MPa RC Beam (27.5 cm x 25 cm) | Beam | 32MPa | Concrete Rectangular | 250 | 275 | 687.5 | 4550 | 0.31 | 765.29 | G300E | 1178125 | 9.24 | G300E | 741000 | 5.81
792 | Story4 | B20 | 32 MPa RC Beam (27.5 cm x 25 cm) | Beam | 32MPa | Concrete Rectangular | 250 | 275 | 687.5 | 6950 | 0.48 | 1168.96 | G300E | 2801481.82 | 21.98 | G300E | 747007.4 | 5.86
793 | Story4 | B21 | 32 MPa RC Beam (27.5 cm x 25 cm) | Beam | 32MPa | Concrete Rectangular | 250 | 275 | 687.5 | 4550 | 0.31 | 765.29 | G300E | 1505725 | 11.81 | G300E | 742436.01 | 5.83
794 | Story4 | B22 | 32 MPa RC Beam (27.5 cm x 25 cm) | Beam | 32MPa | Concrete Rectangular | 250 | 275 | 687.5 | 7200 | 0.5 | 1211.01 | G300E | 3175200 | 24.91 | G300E | 911648.11 | 7.15
795 | Story4 | B23 | 32 MPa RC Beam (27.5 cm x 25 cm) | Beam | 32MPa | Concrete Rectangular | 250 | 275 | 687.5 | 4550 | 0.31 | 765.29 | G300E | 1430650 | 11.23 | G300E | 690300 | 5.42
796 | Story4 | B24 | 32 MPa RC Beam (27.5 cm x 25 cm) | Beam | 32MPa | Concrete Rectangular | 250 | 275 | 687.5 | 7200 | 0.5 | 1211.01 | G300E | 3173634.78 | 24.9 | G300E | 911648.11 | 7.15
797 | Story4 | B25 | 32 MPa RC Beam (27.5 cm x 25 cm) | Beam | 32MPa | Concrete Rectangular | 250 | 275 | 687.5 | 4550 | 0.31 | 765.29 | G300E | 1505725 | 11.81 | G300E | 742436.01 | 5.83
798 | Story4 | B26 | 32 MPa RC Beam (27.5 cm x 25 cm) | Beam | 32MPa | Concrete Rectangular | 250 | 275 | 687.5 | 6950 | 0.48 | 1168.96 | G300E | 2801165.91 | 21.98 | G300E | 747007.4 | 5.86
799 | Story4 | B27 | 32 MPa RC Beam (27.5 cm x 25 cm) | Beam | 32MPa | Concrete Rectangular | 250 | 275 | 687.5 | 4550 | 0.31 | 765.29 | G300E | 1574625 | 12.36 | G300E | 742436.01 | 5.83
800 | Story4 | B28 | 32 MPa RC Beam (27.5 cm x 25 cm) | Beam | 32MPa | Concrete Rectangular | 250 | 275 | 687.5 | 6950 | 0.48 | 1168.96 | G300E | 2780947.73 | 21.82 | G300E | 721668.57 | 5.66
801 | Story4 | B29 | 32 MPa RC Beam (27.5 cm x 25 cm) | Beam | 32MPa | Concrete Rectangular | 250 | 275 | 687.5 | 4550 | 0.31 | 765.29 | G300E | 1719900 | 13.49 | G300E | 768504.02 | 6.03
802 | Story4 | B3 | 32 MPa RC Beam (27.5 cm x 25 cm) | Beam | 32MPa | Concrete Rectangular | 250 | 275 | 687.5 | 6950 | 0.48 | 1168.96 | G300E | 3298090.91 | 25.88 | G300E | 797685.07 | 6.26
803 | Story4 | B30 | 32 MPa RC Beam (27.5 cm x 25 cm) | Beam | 32MPa | Concrete Rectangular | 250 | 275 | 687.5 | 6950 | 0.48 | 1168.96 | G300E | 2576238.64 | 20.21 | G300E | 1565645.45 | 12.28
804 | Story4 | B31 | 32 MPa RC Beam (27.5 cm x 25 cm) | Beam | 32MPa | Concrete Rectangular | 250 | 275 | 687.5 | 6950 | 0.48 | 1168.96 | G300E | 2731350 | 21.43 | G300E | 1565645.45 | 12.28
805 | Story4 | B32 | 32 MPa RC Beam (27.5 cm x 25 cm) | Beam | 32MPa | Concrete Rectangular | 250 | 275 | 687.5 | 4550 | 0.31 | 765.29 | G300E | 1725425 | 13.54 | G300E | 768504.02 | 6.03
806 | Story4 | B33 | 32 MPa RC Beam (27.5 cm x 25 cm) | Beam | 32MPa | Concrete Rectangular | 250 | 275 | 687.5 | 6950 | 0.48 | 1168.96 | G300E | 2752515.91 | 21.6 | G300E | 721668.57 | 5.66
807 | Story4 | B34 | 32 MPa RC Beam (27.5 cm x 25 cm) | Beam | 32MPa | Concrete Rectangular | 250 | 275 | 687.5 | 4550 | 0.31 | 765.29 | G300E | 1639300 | 12.86 | G300E | 768504.02 | 6.03
808 | Story4 | B35 | 32 MPa RC Beam (27.5 cm x 25 cm) | Beam | 32MPa | Concrete Rectangular | 250 | 275 | 687.5 | 6950 | 0.48 | 1168.96 | G300E | 2241690.91 | 17.59 | G300E | 1565645.45 | 12.28
809 | Story4 | B36 | 32 MPa RC Beam (27.5 cm x 25 cm) | Beam | 32MPa | Concrete Rectangular | 250 | 275 | 687.5 | 4800 | 0.33 | 807.34 | G300E | 1825600 | 14.32 | G300E | 792960 | 6.22
810 | Story4 | B4 | 32 MPa RC Beam (27.5 cm x 25 cm) | Beam | 32MPa | Concrete Rectangular | 250 | 275 | 687.5 | 4550 | 0.31 | 765.29 | G300E | 1105650 | 8.68 | G300E | 741975 | 5.82
811 | Story4 | B40 | 32 MPa RC Beam (27.5 cm x 25 cm) | Beam | 32MPa | Concrete Rectangular | 250 | 275 | 687.5 | 4550 | 0.31 | 765.29 | G300E | 1734156.67 | 13.61 | G300E | 883370.14 | 6.93
812 | Story4 | B41 | 32 MPa RC Beam (27.5 cm x 25 cm) | Beam | 32MPa | Concrete Rectangular | 250 | 275 | 687.5 | 6950 | 0.48 | 1168.96 | G300E | 2239795.45 | 17.57 | G300E | 1565645.45 | 12.28
813 | Story4 | B42 | 32 MPa RC Beam (27.5 cm x 25 cm) | Beam | 32MPa | Concrete Rectangular | 250 | 275 | 687.5 | 4550 | 0.31 | 765.29 | G300E | 1637350 | 12.85 | G300E | 768504.02 | 6.03
814 | Story4 | B43 | 32 MPa RC Beam (27.5 cm x 25 cm) | Beam | 32MPa | Concrete Rectangular | 250 | 275 | 687.5 | 6950 | 0.48 | 1168.96 | G300E | 2753463.64 | 21.6 | G300E | 721668.57 | 5.66
815 | Story4 | B44 | 32 MPa RC Beam (27.5 cm x 25 cm) | Beam | 32MPa | Concrete Rectangular | 250 | 275 | 687.5 | 4550 | 0.31 | 765.29 | G300E | 1725425 | 13.54 | G300E | 768504.02 | 6.03
816 | Story4 | B45 | 32 MPa RC Beam (27.5 cm x 25 cm) | Beam | 32MPa | Concrete Rectangular | 250 | 275 | 687.5 | 6950 | 0.48 | 1168.96 | G300E | 2588875 | 20.31 | G300E | 1565645.45 | 12.28
817 | Story4 | B46 | 32 MPa RC Beam (27.5 cm x 25 cm) | Beam | 32MPa | Concrete Rectangular | 250 | 275 | 687.5 | 6950 | 0.48 | 1168.96 | G300E | 2718713.64 | 21.33 | G300E | 1677477.27 | 13.16
818 | Story4 | B47 | 32 MPa RC Beam (27.5 cm x 25 cm) | Beam | 32MPa | Concrete Rectangular | 250 | 275 | 687.5 | 4550 | 0.31 | 765.29 | G300E | 1807975 | 14.19 | G300E | 768504.02 | 6.03
819 | Story4 | B48 | 32 MPa RC Beam (27.5 cm x 25 cm) | Beam | 32MPa | Concrete Rectangular | 250 | 275 | 687.5 | 6950 | 0.48 | 1168.96 | G300E | 2780947.73 | 21.82 | G300E | 721668.57 | 5.66
820 | Story4 | B49 | 32 MPa RC Beam (27.5 cm x 25 cm) | Beam | 32MPa | Concrete Rectangular | 250 | 275 | 687.5 | 4550 | 0.31 | 765.29 | G300E | 1664000 | 13.06 | G300E | 768504.02 | 6.03
821 | Story4 | B5 | 32 MPa RC Beam (27.5 cm x 25 cm) | Beam | 32MPa | Concrete Rectangular | 250 | 275 | 687.5 | 6950 | 0.48 | 1168.96 | G300E | 3357481.82 | 26.34 | G300E | 797685.07 | 6.26
822 | Story4 | B50 | 32 MPa RC Beam (27.5 cm x 25 cm) | Beam | 32MPa | Concrete Rectangular | 250 | 275 | 687.5 | 6950 | 0.48 | 1168.96 | G300E | 2800850 | 21.98 | G300E | 747007.4 | 5.86
823 | Story4 | B51 | 32 MPa RC Beam (27.5 cm x 25 cm) | Beam | 32MPa | Concrete Rectangular | 250 | 275 | 687.5 | 4800 | 0.33 | 807.34 | G300E | 1858880 | 14.59 | G300E | 792960 | 6.22
824 | Story4 | B52 | 32 MPa RC Beam (27.5 cm x 25 cm) | Beam | 32MPa | Concrete Rectangular | 250 | 275 | 687.5 | 6950 | 0.48 | 1168.96 | G300E | 3064647.83 | 24.05 | G300E | 986963.23 | 7.74
825 | Story4 | B54 | 32 MPa RC Beam (27.5 cm x 25 cm) | Beam | 32MPa | Concrete Rectangular | 250 | 275 | 687.5 | 6950 | 0.48 | 1168.96 | G300E | 3068576.09 | 24.08 | G300E | 986963.23 | 7.74
826 | Story4 | B55 | 32 MPa RC Beam (27.5 cm x 25 cm) | Beam | 32MPa | Concrete Rectangular | 250 | 275 | 687.5 | 4550 | 0.31 | 765.29 | G300E | 1723843.33 | 13.53 | G300E | 1205510.14 | 9.46
827 | Story4 | B56 | 32 MPa RC Beam (27.5 cm x 25 cm) | Beam | 32MPa | Concrete Rectangular | 250 | 275 | 687.5 | 6950 | 0.48 | 1168.96 | G300E | 2810643.18 | 22.05 | G300E | 858839.22 | 6.74
828 | Story4 | B57 | 32 MPa RC Beam (27.5 cm x 25 cm) | Beam | 32MPa | Concrete Rectangular | 250 | 275 | 687.5 | 4550 | 0.31 | 765.29 | G300E | 1661725 | 13.04 | G300E | 768504.02 | 6.03
829 | Story4 | B58 | 32 MPa RC Beam (27.5 cm x 25 cm) | Beam | 32MPa | Concrete Rectangular | 250 | 275 | 687.5 | 6950 | 0.48 | 1168.96 | G300E | 2820541.67 | 22.13 | G300E | 684756.79 | 5.37
830 | Story4 | B59 | 32 MPa RC Beam (27.5 cm x 25 cm) | Beam | 32MPa | Concrete Rectangular | 250 | 275 | 687.5 | 4550 | 0.31 | 765.29 | G300E | 1807325 | 14.18 | G300E | 794572.02 | 6.23
831 | Story4 | B6 | 32 MPa RC Beam (27.5 cm x 25 cm) | Beam | 32MPa | Concrete Rectangular | 250 | 275 | 687.5 | 4550 | 0.31 | 765.29 | G300E | 1095900 | 8.6 | G300E | 739050 | 5.8
832 | Story4 | B60 | 32 MPa RC Beam (27.5 cm x 25 cm) | Beam | 32MPa | Concrete Rectangular | 250 | 275 | 687.5 | 6950 | 0.48 | 1168.96 | G300E | 2565181.82 | 20.13 | G300E | 1565645.45 | 12.28
833 | Story4 | B61 | 32 MPa RC Beam (27.5 cm x 25 cm) | Beam | 32MPa | Concrete Rectangular | 250 | 275 | 687.5 | 6950 | 0.48 | 1168.96 | G300E | 2625836.36 | 20.6 | G300E | 1839986.75 | 14.44
834 | Story4 | B62 | 32 MPa RC Beam (27.5 cm x 25 cm) | Beam | 32MPa | Concrete Rectangular | 250 | 275 | 687.5 | 4550 | 0.31 | 765.29 | G300E | 1837225 | 14.42 | G300E | 794572.02 | 6.23
835 | Story4 | B63 | 32 MPa RC Beam (27.5 cm x 25 cm) | Beam | 32MPa | Concrete Rectangular | 250 | 275 | 687.5 | 6950 | 0.48 | 1168.96 | G300E | 3298090.91 | 25.88 | G300E | 797685.07 | 6.26
836 | Story4 | B64 | 32 MPa RC Beam (27.5 cm x 25 cm) | Beam | 32MPa | Concrete Rectangular | 250 | 275 | 687.5 | 4550 | 0.31 | 765.29 | G300E | 1687725 | 13.24 | G300E | 742436.01 | 5.83
837 | Story4 | B65 | 32 MPa RC Beam (27.5 cm x 25 cm) | Beam | 32MPa | Concrete Rectangular | 250 | 275 | 687.5 | 6950 | 0.48 | 1168.96 | G300E | 3357481.82 | 26.34 | G300E | 797685.07 | 6.26
838 | Story4 | B66 | 32 MPa RC Beam (27.5 cm x 25 cm) | Beam | 32MPa | Concrete Rectangular | 250 | 275 | 687.5 | 4550 | 0.31 | 765.29 | G300E | 1623050 | 12.74 | G300E | 742436.01 | 5.83
839 | Story4 | B67 | 32 MPa RC Beam (27.5 cm x 25 cm) | Beam | 32MPa | Concrete Rectangular | 250 | 275 | 687.5 | 6950 | 0.48 | 1168.96 | G300E | 3404868.18 | 26.72 | G300E | 797685.07 | 6.26
840 | Story4 | B68 | 32 MPa RC Beam (27.5 cm x 25 cm) | Beam | 32MPa | Concrete Rectangular | 250 | 275 | 687.5 | 4550 | 0.31 | 765.29 | G300E | 1610700 | 12.64 | G300E | 742436.01 | 5.83
841 | Story4 | B69 | 32 MPa RC Beam (27.5 cm x 25 cm) | Beam | 32MPa | Concrete Rectangular | 250 | 275 | 687.5 | 6950 | 0.48 | 1168.96 | G300E | 3341686.36 | 26.22 | G300E | 797685.07 | 6.26
842 | Story4 | B7 | 32 MPa RC Beam (27.5 cm x 25 cm) | Beam | 32MPa | Concrete Rectangular | 250 | 275 | 687.5 | 6950 | 0.48 | 1168.96 | G300E | 3404868.18 | 26.72 | G300E | 797685.07 | 6.26
843 | Story4 | B70 | 32 MPa RC Beam (27.5 cm x 25 cm) | Beam | 32MPa | Concrete Rectangular | 250 | 275 | 687.5 | 4550 | 0.31 | 765.29 | G300E | 1624025 | 12.74 | G300E | 742436.01 | 5.83
844 | Story4 | B71 | 32 MPa RC Beam (27.5 cm x 25 cm) | Beam | 32MPa | Concrete Rectangular | 250 | 275 | 687.5 | 6950 | 0.48 | 1168.96 | G300E | 3357165.91 | 26.34 | G300E | 797685.07 | 6.26
845 | Story4 | B72 | 32 MPa RC Beam (27.5 cm x 25 cm) | Beam | 32MPa | Concrete Rectangular | 250 | 275 | 687.5 | 4550 | 0.31 | 765.29 | G300E | 1756300 | 13.78 | G300E | 742436.01 | 5.83
846 | Story4 | B73 | 32 MPa RC Beam (27.5 cm x 25 cm) | Beam | 32MPa | Concrete Rectangular | 250 | 275 | 687.5 | 6950 | 0.48 | 1168.96 | G300E | 3304725 | 25.93 | G300E | 797685.07 | 6.26
847 | Story4 | B74 | 32 MPa RC Beam (27.5 cm x 25 cm) | Beam | 32MPa | Concrete Rectangular | 250 | 275 | 687.5 | 4550 | 0.31 | 765.29 | G300E | 1761652.94 | 13.82 | G300E | 584735.15 | 4.59
848 | Story4 | B75 | 32 MPa RC Beam (27.5 cm x 25 cm) | Beam | 32MPa | Concrete Rectangular | 250 | 275 | 687.5 | 6950 | 0.48 | 1168.96 | G300E | 3071066 | 24.1 | G300E | 1841588.34 | 14.45
849 | Story4 | B76 | 32 MPa RC Beam (27.5 cm x 25 cm) | Beam | 32MPa | Concrete Rectangular | 250 | 275 | 687.5 | 4550 | 0.31 | 765.29 | G300E | 1677325 | 13.16 | G300E | 741000 | 5.81
850 | Story4 | B77 | 32 MPa RC Beam (27.5 cm x 25 cm) | Beam | 32MPa | Concrete Rectangular | 250 | 275 | 687.5 | 4550 | 0.31 | 765.29 | G300E | 1603550 | 12.58 | G300E | 741975 | 5.82
851 | Story4 | B78 | 32 MPa RC Beam (27.5 cm x 25 cm) | Beam | 32MPa | Concrete Rectangular | 250 | 275 | 687.5 | 4550 | 0.31 | 765.29 | G300E | 1594775 | 12.51 | G300E | 739050 | 5.8
852 | Story4 | B79 | 32 MPa RC Beam (27.5 cm x 25 cm) | Beam | 32MPa | Concrete Rectangular | 250 | 275 | 687.5 | 4550 | 0.31 | 765.29 | G300E | 1593800 | 12.51 | G300E | 739050 | 5.8
853 | Story4 | B8 | 32 MPa RC Beam (27.5 cm x 25 cm) | Beam | 32MPa | Concrete Rectangular | 250 | 275 | 687.5 | 4550 | 0.31 | 765.29 | G300E | 1095250 | 8.59 | G300E | 739050 | 5.8
854 | Story4 | B80 | 32 MPa RC Beam (27.5 cm x 25 cm) | Beam | 32MPa | Concrete Rectangular | 250 | 275 | 687.5 | 4550 | 0.31 | 765.29 | G300E | 1594125 | 12.51 | G300E | 739050 | 5.8
855 | Story4 | B81 | 32 MPa RC Beam (27.5 cm x 25 cm) | Beam | 32MPa | Concrete Rectangular | 250 | 275 | 687.5 | 4550 | 0.31 | 765.29 | G300E | 1602900 | 12.58 | G300E | 741975 | 5.82
856 | Story4 | B82 | 32 MPa RC Beam (27.5 cm x 25 cm) | Beam | 32MPa | Concrete Rectangular | 250 | 275 | 687.5 | 4550 | 0.31 | 765.29 | G300E | 1677325 | 13.16 | G300E | 740025 | 5.81
857 | Story4 | B9 | 32 MPa RC Beam (27.5 cm x 25 cm) | Beam | 32MPa | Concrete Rectangular | 250 | 275 | 687.5 | 6950 | 0.48 | 1168.96 | G300E | 3342002.27 | 26.22 | G300E | 797685.07 | 6.26
858 | Story5 | B1 | 32 MPa RC Beam (30 cm x 25 cm) | Beam | 32MPa | Concrete Rectangular | 250 | 300 | 750 | 6962.5 | 0.52 | 1277.52 | G300E | 3329340.91 | 26.12 | G300E | 1868008.05 | 14.66
859 | Story5 | B10 | 32 MPa RC Beam (30 cm x 25 cm) | Beam | 32MPa | Concrete Rectangular | 250 | 300 | 750 | 4562.5 | 0.34 | 837.16 | G300E | 1449897.32 | 11.38 | G300E | 764544.64 | 6
860 | Story5 | B11 | 32 MPa RC Beam (30 cm x 25 cm) | Beam | 32MPa | Concrete Rectangular | 250 | 300 | 750 | 6962.5 | 0.52 | 1277.52 | G300E | 3592017.05 | 28.18 | G300E | 852433.12 | 6.69
861 | Story5 | B12 | 32 MPa RC Beam (30 cm x 25 cm) | Beam | 32MPa | Concrete Rectangular | 250 | 300 | 750 | 4562.5 | 0.34 | 837.16 | G300E | 1324102.68 | 10.39 | G300E | 767477.68 | 6.02
862 | Story5 | B13 | 32 MPa RC Beam (30 cm x 25 cm) | Beam | 32MPa | Concrete Rectangular | 250 | 300 | 750 | 6962.5 | 0.52 | 1277.52 | G300E | 3490744.32 | 27.39 | G300E | 852433.12 | 6.69
863 | Story5 | B14 | 32 MPa RC Beam (30 cm x 25 cm) | Beam | 32MPa | Concrete Rectangular | 250 | 300 | 750 | 4562.5 | 0.34 | 837.16 | G300E | 1321169.64 | 10.37 | G300E | 884147.32 | 6.94
864 | Story5 | B15 | 32 MPa RC Beam (30 cm x 25 cm) | Beam | 32MPa | Concrete Rectangular | 250 | 300 | 750 | 6962.5 | 0.52 | 1277.52 | G300E | 3177748.3 | 24.93 | G300E | 1749012.6 | 13.72
865 | Story5 | B16 | 32 MPa RC Beam (30 cm x 25 cm) | Beam | 32MPa | Concrete Rectangular | 250 | 300 | 750 | 6962.5 | 0.52 | 1277.52 | G300E | 2919502.84 | 22.91 | G300E | 1784931.82 | 14.01
866 | Story5 | B17 | 32 MPa RC Beam (30 cm x 25 cm) | Beam | 32MPa | Concrete Rectangular | 250 | 300 | 750 | 4562.5 | 0.34 | 837.16 | G300E | 1757540.18 | 13.79 | G300E | 849278.09 | 6.66
867 | Story5 | B18 | 32 MPa RC Beam (30 cm x 25 cm) | Beam | 32MPa | Concrete Rectangular | 250 | 300 | 750 | 6962.5 | 0.52 | 1277.52 | G300E | 3001470.45 | 23.55 | G300E | 824741.04 | 6.47
868 | Story5 | B19 | 32 MPa RC Beam (30 cm x 25 cm) | Beam | 32MPa | Concrete Rectangular | 250 | 300 | 750 | 4562.5 | 0.34 | 837.16 | G300E | 1676718.75 | 13.16 | G300E | 849278.09 | 6.66
869 | Story5 | B2 | 32 MPa RC Beam (30 cm x 25 cm) | Beam | 32MPa | Concrete Rectangular | 250 | 300 | 750 | 4562.5 | 0.34 | 837.16 | G300E | 1321169.64 | 10.37 | G300E | 884147.32 | 6.94
870 | Story5 | B20 | 32 MPa RC Beam (30 cm x 25 cm) | Beam | 32MPa | Concrete Rectangular | 250 | 300 | 750 | 6962.5 | 0.52 | 1277.52 | G300E | 3097996.02 | 24.31 | G300E | 943736.49 | 7.4
871 | Story5 | B21 | 32 MPa RC Beam (30 cm x 25 cm) | Beam | 32MPa | Concrete Rectangular | 250 | 300 | 750 | 4562.5 | 0.34 | 837.16 | G300E | 1583187.5 | 12.42 | G300E | 820762.14 | 6.44
872 | Story5 | B22 | 32 MPa RC Beam (30 cm x 25 cm) | Beam | 32MPa | Concrete Rectangular | 250 | 300 | 750 | 7200 | 0.54 | 1321.1 | G300E | 3564626.09 | 27.97 | G300E | 1467235.41 | 11.51
873 | Story5 | B23 | 32 MPa RC Beam (30 cm x 25 cm) | Beam | 32MPa | Concrete Rectangular | 250 | 300 | 750 | 4562.5 | 0.34 | 837.16 | G300E | 1489982.14 | 11.69 | G300E | 792246.19 | 6.22
874 | Story5 | B24 | 32 MPa RC Beam (30 cm x 25 cm) | Beam | 32MPa | Concrete Rectangular | 250 | 300 | 750 | 7200 | 0.54 | 1321.1 | G300E | 3558991.3 | 27.93 | G300E | 1467235.41 | 11.51
875 | Story5 | B25 | 32 MPa RC Beam (30 cm x 25 cm) | Beam | 32MPa | Concrete Rectangular | 250 | 300 | 750 | 4562.5 | 0.34 | 837.16 | G300E | 1583187.5 | 12.42 | G300E | 820762.14 | 6.44
876 | Story5 | B26 | 32 MPa RC Beam (30 cm x 25 cm) | Beam | 32MPa | Concrete Rectangular | 250 | 300 | 750 | 6962.5 | 0.52 | 1277.52 | G300E | 3030586.36 | 23.78 | G300E | 943736.49 | 7.4
877 | Story5 | B27 | 32 MPa RC Beam (30 cm x 25 cm) | Beam | 32MPa | Concrete Rectangular | 250 | 300 | 750 | 4562.5 | 0.34 | 837.16 | G300E | 1676718.75 | 13.16 | G300E | 849278.09 | 6.66
878 | Story5 | B28 | 32 MPa RC Beam (30 cm x 25 cm) | Beam | 32MPa | Concrete Rectangular | 250 | 300 | 750 | 6962.5 | 0.52 | 1277.52 | G300E | 3001786.93 | 23.55 | G300E | 824741.04 | 6.47
879 | Story5 | B29 | 32 MPa RC Beam (30 cm x 25 cm) | Beam | 32MPa | Concrete Rectangular | 250 | 300 | 750 | 4562.5 | 0.34 | 837.16 | G300E | 1757540.18 | 13.79 | G300E | 849278.09 | 6.66
880 | Story5 | B3 | 32 MPa RC Beam (30 cm x 25 cm) | Beam | 32MPa | Concrete Rectangular | 250 | 300 | 750 | 6962.5 | 0.52 | 1277.52 | G300E | 3625247.16 | 28.45 | G300E | 852433.12 | 6.69
881 | Story5 | B30 | 32 MPa RC Beam (30 cm x 25 cm) | Beam | 32MPa | Concrete Rectangular | 250 | 300 | 750 | 6962.5 | 0.52 | 1277.52 | G300E | 2892602.27 | 22.7 | G300E | 1665936.36 | 13.07
882 | Story5 | B31 | 32 MPa RC Beam (30 cm x 25 cm) | Beam | 32MPa | Concrete Rectangular | 250 | 300 | 750 | 6962.5 | 0.52 | 1277.52 | G300E | 2921085.23 | 22.92 | G300E | 1665936.36 | 13.07
883 | Story5 | B32 | 32 MPa RC Beam (30 cm x 25 cm) | Beam | 32MPa | Concrete Rectangular | 250 | 300 | 750 | 4562.5 | 0.34 | 837.16 | G300E | 1852700.89 | 14.54 | G300E | 849278.09 | 6.66
884 | Story5 | B33 | 32 MPa RC Beam (30 cm x 25 cm) | Beam | 32MPa | Concrete Rectangular | 250 | 300 | 750 | 6962.5 | 0.52 | 1277.52 | G300E | 2949568.18 | 23.14 | G300E | 824741.04 | 6.47
885 | Story5 | B34 | 32 MPa RC Beam (30 cm x 25 cm) | Beam | 32MPa | Concrete Rectangular | 250 | 300 | 750 | 4562.5 | 0.34 | 837.16 | G300E | 1787196.43 | 14.02 | G300E | 849278.09 | 6.66
886 | Story5 | B35 | 32 MPa RC Beam (30 cm x 25 cm) | Beam | 32MPa | Concrete Rectangular | 250 | 300 | 750 | 6962.5 | 0.52 | 1277.52 | G300E | 2396365.91 | 18.8 | G300E | 1665936.36 | 13.07
887 | Story5 | B36 | 32 MPa RC Beam (30 cm x 25 cm) | Beam | 32MPa | Concrete Rectangular | 250 | 300 | 750 | 4800 | 0.36 | 880.73 | G300E | 2010880 | 15.78 | G300E | 1138880.64 | 8.94
888 | Story5 | B4 | 32 MPa RC Beam (30 cm x 25 cm) | Beam | 32MPa | Concrete Rectangular | 250 | 300 | 750 | 4562.5 | 0.34 | 837.16 | G300E | 1324102.68 | 10.39 | G300E | 767477.68 | 6.02
889 | Story5 | B40 | 32 MPa RC Beam (30 cm x 25 cm) | Beam | 32MPa | Concrete Rectangular | 250 | 300 | 750 | 4562.5 | 0.34 | 837.16 | G300E | 1915033.33 | 15.03 | G300E | 968163.11 | 7.6
890 | Story5 | B41 | 32 MPa RC Beam (30 cm x 25 cm) | Beam | 32MPa | Concrete Rectangular | 250 | 300 | 750 | 6962.5 | 0.52 | 1277.52 | G300E | 2395732.95 | 18.8 | G300E | 1665936.36 | 13.07
891 | Story5 | B42 | 32 MPa RC Beam (30 cm x 25 cm) | Beam | 32MPa | Concrete Rectangular | 250 | 300 | 750 | 4562.5 | 0.34 | 837.16 | G300E | 1784915.18 | 14.01 | G300E | 849278.09 | 6.66
892 | Story5 | B43 | 32 MPa RC Beam (30 cm x 25 cm) | Beam | 32MPa | Concrete Rectangular | 250 | 300 | 750 | 6962.5 | 0.52 | 1277.52 | G300E | 2949884.66 | 23.15 | G300E | 824741.04 | 6.47
893 | Story5 | B44 | 32 MPa RC Beam (30 cm x 25 cm) | Beam | 32MPa | Concrete Rectangular | 250 | 300 | 750 | 4562.5 | 0.34 | 837.16 | G300E | 1852375 | 14.53 | G300E | 849278.09 | 6.66
894 | Story5 | B45 | 32 MPa RC Beam (30 cm x 25 cm) | Beam | 32MPa | Concrete Rectangular | 250 | 300 | 750 | 6962.5 | 0.52 | 1277.52 | G300E | 2893235.23 | 22.7 | G300E | 1665936.36 | 13.07
895 | Story5 | B46 | 32 MPa RC Beam (30 cm x 25 cm) | Beam | 32MPa | Concrete Rectangular | 250 | 300 | 750 | 6962.5 | 0.52 | 1277.52 | G300E | 2919819.32 | 22.91 | G300E | 1784931.82 | 14.01
896 | Story5 | B47 | 32 MPa RC Beam (30 cm x 25 cm) | Beam | 32MPa | Concrete Rectangular | 250 | 300 | 750 | 4562.5 | 0.34 | 837.16 | G300E | 1939062.5 | 15.21 | G300E | 849278.09 | 6.66
897 | Story5 | B48 | 32 MPa RC Beam (30 cm x 25 cm) | Beam | 32MPa | Concrete Rectangular | 250 | 300 | 750 | 6962.5 | 0.52 | 1277.52 | G300E | 3001470.45 | 23.55 | G300E | 824741.04 | 6.47
898 | Story5 | B49 | 32 MPa RC Beam (30 cm x 25 cm) | Beam | 32MPa | Concrete Rectangular | 250 | 300 | 750 | 4562.5 | 0.34 | 837.16 | G300E | 1884638.39 | 14.79 | G300E | 820762.14 | 6.44
899 | Story5 | B5 | 32 MPa RC Beam (30 cm x 25 cm) | Beam | 32MPa | Concrete Rectangular | 250 | 300 | 750 | 6962.5 | 0.52 | 1277.52 | G300E | 3725886.93 | 29.23 | G300E | 852433.12 | 6.69
900 | Story5 | B50 | 32 MPa RC Beam (30 cm x 25 cm) | Beam | 32MPa | Concrete Rectangular | 250 | 300 | 750 | 6962.5 | 0.52 | 1277.52 | G300E | 3098312.5 | 24.31 | G300E | 1062731.95 | 8.34
901 | Story5 | B51 | 32 MPa RC Beam (30 cm x 25 cm) | Beam | 32MPa | Concrete Rectangular | 250 | 300 | 750 | 4800 | 0.36 | 880.73 | G300E | 2054720 | 16.12 | G300E | 898240.64 | 7.05
902 | Story5 | B52 | 32 MPa RC Beam (30 cm x 25 cm) | Beam | 32MPa | Concrete Rectangular | 250 | 300 | 750 | 6962.5 | 0.52 | 1277.52 | G300E | 3447042.93 | 27.05 | G300E | 1418837.02 | 11.13
903 | Story5 | B54 | 32 MPa RC Beam (30 cm x 25 cm) | Beam | 32MPa | Concrete Rectangular | 250 | 300 | 750 | 6962.5 | 0.52 | 1277.52 | G300E | 3446740.22 | 27.04 | G300E | 1418837.02 | 11.13
904 | Story5 | B55 | 32 MPa RC Beam (30 cm x 25 cm) | Beam | 32MPa | Concrete Rectangular | 250 | 300 | 750 | 4562.5 | 0.34 | 837.16 | G300E | 1959137.5 | 15.37 | G300E | 1425629.78 | 11.19
905 | Story5 | B56 | 32 MPa RC Beam (30 cm x 25 cm) | Beam | 32MPa | Concrete Rectangular | 250 | 300 | 750 | 6962.5 | 0.52 | 1277.52 | G300E | 3037548.86 | 23.83 | G300E | 1181727.4 | 9.27
906 | Story5 | B57 | 32 MPa RC Beam (30 cm x 25 cm) | Beam | 32MPa | Concrete Rectangular | 250 | 300 | 750 | 4562.5 | 0.34 | 837.16 | G300E | 1882683.04 | 14.77 | G300E | 820762.14 | 6.44
907 | Story5 | B58 | 32 MPa RC Beam (30 cm x 25 cm) | Beam | 32MPa | Concrete Rectangular | 250 | 300 | 750 | 6962.5 | 0.52 | 1277.52 | G300E | 3104694.79 | 24.36 | G300E | 756012.62 | 5.93
908 | Story5 | B59 | 32 MPa RC Beam (30 cm x 25 cm) | Beam | 32MPa | Concrete Rectangular | 250 | 300 | 750 | 4562.5 | 0.34 | 837.16 | G300E | 1937433.04 | 15.2 | G300E | 849278.09 | 6.66
909 | Story5 | B6 | 32 MPa RC Beam (30 cm x 25 cm) | Beam | 32MPa | Concrete Rectangular | 250 | 300 | 750 | 4562.5 | 0.34 | 837.16 | G300E | 1449897.32 | 11.38 | G300E | 764544.64 | 6
910 | Story5 | B60 | 32 MPa RC Beam (30 cm x 25 cm) | Beam | 32MPa | Concrete Rectangular | 250 | 300 | 750 | 6962.5 | 0.52 | 1277.52 | G300E | 2880259.66 | 22.6 | G300E | 1665936.36 | 13.07
911 | Story5 | B61 | 32 MPa RC Beam (30 cm x 25 cm) | Beam | 32MPa | Concrete Rectangular | 250 | 300 | 750 | 6962.5 | 0.52 | 1277.52 | G300E | 3329024.43 | 26.12 | G300E | 1868008.05 | 14.66
912 | Story5 | B62 | 32 MPa RC Beam (30 cm x 25 cm) | Beam | 32MPa | Concrete Rectangular | 250 | 300 | 750 | 4562.5 | 0.34 | 837.16 | G300E | 1954379.46 | 15.33 | G300E | 849278.09 | 6.66
913 | Story5 | B63 | 32 MPa RC Beam (30 cm x 25 cm) | Beam | 32MPa | Concrete Rectangular | 250 | 300 | 750 | 6962.5 | 0.52 | 1277.52 | G300E | 3625563.64 | 28.45 | G300E | 852433.12 | 6.69
914 | Story5 | B64 | 32 MPa RC Beam (30 cm x 25 cm) | Beam | 32MPa | Concrete Rectangular | 250 | 300 | 750 | 4562.5 | 0.34 | 837.16 | G300E | 1883334.82 | 14.78 | G300E | 849278.09 | 6.66
915 | Story5 | B65 | 32 MPa RC Beam (30 cm x 25 cm) | Beam | 32MPa | Concrete Rectangular | 250 | 300 | 750 | 6962.5 | 0.52 | 1277.52 | G300E | 3726203.41 | 29.24 | G300E | 852433.12 | 6.69
916 | Story5 | B66 | 32 MPa RC Beam (30 cm x 25 cm) | Beam | 32MPa | Concrete Rectangular | 250 | 300 | 750 | 4562.5 | 0.34 | 837.16 | G300E | 1789803.57 | 14.04 | G300E | 849278.09 | 6.66
917 | Story5 | B67 | 32 MPa RC Beam (30 cm x 25 cm) | Beam | 32MPa | Concrete Rectangular | 250 | 300 | 750 | 6962.5 | 0.52 | 1277.52 | G300E | 3649932.39 | 28.64 | G300E | 852433.12 | 6.69
918 | Story5 | B68 | 32 MPa RC Beam (30 cm x 25 cm) | Beam | 32MPa | Concrete Rectangular | 250 | 300 | 750 | 4562.5 | 0.34 | 837.16 | G300E | 1694642.86 | 13.3 | G300E | 792246.19 | 6.22
919 | Story5 | B69 | 32 MPa RC Beam (30 cm x 25 cm) | Beam | 32MPa | Concrete Rectangular | 250 | 300 | 750 | 6962.5 | 0.52 | 1277.52 | G300E | 3649615.91 | 28.64 | G300E | 852433.12 | 6.69
920 | Story5 | B7 | 32 MPa RC Beam (30 cm x 25 cm) | Beam | 32MPa | Concrete Rectangular | 250 | 300 | 750 | 6962.5 | 0.52 | 1277.52 | G300E | 3649932.39 | 28.64 | G300E | 852433.12 | 6.69
921 | Story5 | B70 | 32 MPa RC Beam (30 cm x 25 cm) | Beam | 32MPa | Concrete Rectangular | 250 | 300 | 750 | 4562.5 | 0.34 | 837.16 | G300E | 1791433.04 | 14.06 | G300E | 849278.09 | 6.66
922 | Story5 | B71 | 32 MPa RC Beam (30 cm x 25 cm) | Beam | 32MPa | Concrete Rectangular | 250 | 300 | 750 | 6962.5 | 0.52 | 1277.52 | G300E | 3591384.09 | 28.18 | G300E | 852433.12 | 6.69
923 | Story5 | B72 | 32 MPa RC Beam (30 cm x 25 cm) | Beam | 32MPa | Concrete Rectangular | 250 | 300 | 750 | 4562.5 | 0.34 | 837.16 | G300E | 1888223.21 | 14.82 | G300E | 849278.09 | 6.66
924 | Story5 | B73 | 32 MPa RC Beam (30 cm x 25 cm) | Beam | 32MPa | Concrete Rectangular | 250 | 300 | 750 | 6962.5 | 0.52 | 1277.52 | G300E | 3498972.73 | 27.45 | G300E | 852433.12 | 6.69
925 | Story5 | B74 | 32 MPa RC Beam (30 cm x 25 cm) | Beam | 32MPa | Concrete Rectangular | 250 | 300 | 750 | 4562.5 | 0.34 | 837.16 | G300E | 1884849.26 | 14.79 | G300E | 627152.12 | 4.92
926 | Story5 | B75 | 32 MPa RC Beam (30 cm x 25 cm) | Beam | 32MPa | Concrete Rectangular | 250 | 300 | 750 | 6962.5 | 0.52 | 1277.52 | G300E | 3220017 | 25.27 | G300E | 1977490.09 | 15.52
927 | Story5 | B76 | 32 MPa RC Beam (30 cm x 25 cm) | Beam | 32MPa | Concrete Rectangular | 250 | 300 | 750 | 4562.5 | 0.34 | 837.16 | G300E | 1795017.86 | 14.08 | G300E | 884147.32 | 6.94
928 | Story5 | B77 | 32 MPa RC Beam (30 cm x 25 cm) | Beam | 32MPa | Concrete Rectangular | 250 | 300 | 750 | 4562.5 | 0.34 | 837.16 | G300E | 1727232.14 | 13.55 | G300E | 767477.68 | 6.02
929 | Story5 | B78 | 32 MPa RC Beam (30 cm x 25 cm) | Beam | 32MPa | Concrete Rectangular | 250 | 300 | 750 | 4562.5 | 0.34 | 837.16 | G300E | 1714848.21 | 13.46 | G300E | 764544.64 | 6
930 | Story5 | B79 | 32 MPa RC Beam (30 cm x 25 cm) | Beam | 32MPa | Concrete Rectangular | 250 | 300 | 750 | 4562.5 | 0.34 | 837.16 | G300E | 1713544.64 | 13.45 | G300E | 762589.29 | 5.98
931 | Story5 | B8 | 32 MPa RC Beam (30 cm x 25 cm) | Beam | 32MPa | Concrete Rectangular | 250 | 300 | 750 | 4562.5 | 0.34 | 837.16 | G300E | 1449245.54 | 11.37 | G300E | 762589.29 | 5.98
932 | Story5 | B80 | 32 MPa RC Beam (30 cm x 25 cm) | Beam | 32MPa | Concrete Rectangular | 250 | 300 | 750 | 4562.5 | 0.34 | 837.16 | G300E | 1714848.21 | 13.46 | G300E | 764544.64 | 6
933 | Story5 | B81 | 32 MPa RC Beam (30 cm x 25 cm) | Beam | 32MPa | Concrete Rectangular | 250 | 300 | 750 | 4562.5 | 0.34 | 837.16 | G300E | 1726580.36 | 13.55 | G300E | 767477.68 | 6.02
934 | Story5 | B82 | 32 MPa RC Beam (30 cm x 25 cm) | Beam | 32MPa | Concrete Rectangular | 250 | 300 | 750 | 4562.5 | 0.34 | 837.16 | G300E | 1795343.75 | 14.09 | G300E | 1005705.36 | 7.89
935 | Story5 | B9 | 32 MPa RC Beam (30 cm x 25 cm) | Beam | 32MPa | Concrete Rectangular | 250 | 300 | 750 | 6962.5 | 0.52 | 1277.52 | G300E | 3650248.86 | 28.64 | G300E | 852433.12 | 6.69
936 | Story6 | B1 | 32 MPa RC Beam (30 cm x 25 cm) | Beam | 32MPa | Concrete Rectangular | 250 | 300 | 750 | 6962.5 | 0.52 | 1277.52 | G300E | 3345797.73 | 26.25 | G300E | 1868008.05 | 14.66
937 | Story6 | B10 | 32 MPa RC Beam (30 cm x 25 cm) | Beam | 32MPa | Concrete Rectangular | 250 | 300 | 750 | 4562.5 | 0.34 | 837.16 | G300E | 1459022.32 | 11.45 | G300E | 764544.64 | 6
938 | Story6 | B11 | 32 MPa RC Beam (30 cm x 25 cm) | Beam | 32MPa | Concrete Rectangular | 250 | 300 | 750 | 6962.5 | 0.52 | 1277.52 | G300E | 3605625.57 | 28.29 | G300E | 852433.12 | 6.69
939 | Story6 | B12 | 32 MPa RC Beam (30 cm x 25 cm) | Beam | 32MPa | Concrete Rectangular | 250 | 300 | 750 | 4562.5 | 0.34 | 837.16 | G300E | 1336486.61 | 10.49 | G300E | 765522.32 | 6.01
940 | Story6 | B13 | 32 MPa RC Beam (30 cm x 25 cm) | Beam | 32MPa | Concrete Rectangular | 250 | 300 | 750 | 6962.5 | 0.52 | 1277.52 | G300E | 3479034.66 | 27.3 | G300E | 852433.12 | 6.69
941 | Story6 | B14 | 32 MPa RC Beam (30 cm x 25 cm) | Beam | 32MPa | Concrete Rectangular | 250 | 300 | 750 | 4562.5 | 0.34 | 837.16 | G300E | 1330294.64 | 10.44 | G300E | 883169.64 | 6.93
942 | Story6 | B15 | 32 MPa RC Beam (30 cm x 25 cm) | Beam | 32MPa | Concrete Rectangular | 250 | 300 | 750 | 6962.5 | 0.52 | 1277.52 | G300E | 3194205.11 | 25.06 | G300E | 1630017.14 | 12.79
943 | Story6 | B16 | 32 MPa RC Beam (30 cm x 25 cm) | Beam | 32MPa | Concrete Rectangular | 250 | 300 | 750 | 6962.5 | 0.52 | 1277.52 | G300E | 2932794.89 | 23.01 | G300E | 1665936.36 | 13.07
944 | Story6 | B17 | 32 MPa RC Beam (30 cm x 25 cm) | Beam | 32MPa | Concrete Rectangular | 250 | 300 | 750 | 4562.5 | 0.34 | 837.16 | G300E | 1765687.5 | 13.85 | G300E | 820762.14 | 6.44
945 | Story6 | B18 | 32 MPa RC Beam (30 cm x 25 cm) | Beam | 32MPa | Concrete Rectangular | 250 | 300 | 750 | 6962.5 | 0.52 | 1277.52 | G300E | 2995457.39 | 23.5 | G300E | 824741.04 | 6.47
946 | Story6 | B19 | 32 MPa RC Beam (30 cm x 25 cm) | Beam | 32MPa | Concrete Rectangular | 250 | 300 | 750 | 4562.5 | 0.34 | 837.16 | G300E | 1685517.86 | 13.23 | G300E | 849278.09 | 6.66
947 | Story6 | B2 | 32 MPa RC Beam (30 cm x 25 cm) | Beam | 32MPa | Concrete Rectangular | 250 | 300 | 750 | 4562.5 | 0.34 | 837.16 | G300E | 1330294.64 | 10.44 | G300E | 883169.64 | 6.93
948 | Story6 | B20 | 32 MPa RC Beam (30 cm x 25 cm) | Beam | 32MPa | Concrete Rectangular | 250 | 300 | 750 | 6962.5 | 0.52 | 1277.52 | G300E | 3086919.32 | 24.22 | G300E | 943736.49 | 7.4
949 | Story6 | B21 | 32 MPa RC Beam (30 cm x 25 cm) | Beam | 32MPa | Concrete Rectangular | 250 | 300 | 750 | 4562.5 | 0.34 | 837.16 | G300E | 1577321.43 | 12.38 | G300E | 820762.14 | 6.44
950 | Story6 | B22 | 32 MPa RC Beam (30 cm x 25 cm) | Beam | 32MPa | Concrete Rectangular | 250 | 300 | 750 | 7200 | 0.54 | 1321.1 | G300E | 3684521.74 | 28.91 | G300E | 1584939.76 | 12.44
951 | Story6 | B23 | 32 MPa RC Beam (30 cm x 25 cm) | Beam | 32MPa | Concrete Rectangular | 250 | 300 | 750 | 4562.5 | 0.34 | 837.16 | G300E | 1474339.29 | 11.57 | G300E | 792246.19 | 6.22
952 | Story6 | B24 | 32 MPa RC Beam (30 cm x 25 cm) | Beam | 32MPa | Concrete Rectangular | 250 | 300 | 750 | 7200 | 0.54 | 1321.1 | G300E | 3679513.04 | 28.87 | G300E | 1584939.76 | 12.44
953 | Story6 | B25 | 32 MPa RC Beam (30 cm x 25 cm) | Beam | 32MPa | Concrete Rectangular | 250 | 300 | 750 | 4562.5 | 0.34 | 837.16 | G300E | 1577647.32 | 12.38 | G300E | 820762.14 | 6.44
954 | Story6 | B26 | 32 MPa RC Beam (30 cm x 25 cm) | Beam | 32MPa | Concrete Rectangular | 250 | 300 | 750 | 6962.5 | 0.52 | 1277.52 | G300E | 3019509.66 | 23.69 | G300E | 943736.49 | 7.4
955 | Story6 | B27 | 32 MPa RC Beam (30 cm x 25 cm) | Beam | 32MPa | Concrete Rectangular | 250 | 300 | 750 | 4562.5 | 0.34 | 837.16 | G300E | 1685517.86 | 13.23 | G300E | 849278.09 | 6.66
956 | Story6 | B28 | 32 MPa RC Beam (30 cm x 25 cm) | Beam | 32MPa | Concrete Rectangular | 250 | 300 | 750 | 6962.5 | 0.52 | 1277.52 | G300E | 2995457.39 | 23.5 | G300E | 824741.04 | 6.47
957 | Story6 | B29 | 32 MPa RC Beam (30 cm x 25 cm) | Beam | 32MPa | Concrete Rectangular | 250 | 300 | 750 | 4562.5 | 0.34 | 837.16 | G300E | 1765687.5 | 13.85 | G300E | 820762.14 | 6.44
958 | Story6 | B3 | 32 MPa RC Beam (30 cm x 25 cm) | Beam | 32MPa | Concrete Rectangular | 250 | 300 | 750 | 6962.5 | 0.52 | 1277.52 | G300E | 3614170.45 | 28.36 | G300E | 852433.12 | 6.69
959 | Story6 | B30 | 32 MPa RC Beam (30 cm x 25 cm) | Beam | 32MPa | Concrete Rectangular | 250 | 300 | 750 | 6962.5 | 0.52 | 1277.52 | G300E | 2908426.14 | 22.82 | G300E | 1665936.36 | 13.07
960 | Story6 | B31 | 32 MPa RC Beam (30 cm x 25 cm) | Beam | 32MPa | Concrete Rectangular | 250 | 300 | 750 | 6962.5 | 0.52 | 1277.52 | G300E | 2930263.07 | 22.99 | G300E | 1665936.36 | 13.07
961 | Story6 | B32 | 32 MPa RC Beam (30 cm x 25 cm) | Beam | 32MPa | Concrete Rectangular | 250 | 300 | 750 | 4562.5 | 0.34 | 837.16 | G300E | 1934825.89 | 15.18 | G300E | 849278.09 | 6.66
962 | Story6 | B33 | 32 MPa RC Beam (30 cm x 25 cm) | Beam | 32MPa | Concrete Rectangular | 250 | 300 | 750 | 6962.5 | 0.52 | 1277.52 | G300E | 2929946.59 | 22.99 | G300E | 824741.04 | 6.47
963 | Story6 | B34 | 32 MPa RC Beam (30 cm x 25 cm) | Beam | 32MPa | Concrete Rectangular | 250 | 300 | 750 | 4562.5 | 0.34 | 837.16 | G300E | 1810008.93 | 14.2 | G300E | 849278.09 | 6.66
964 | Story6 | B35 | 32 MPa RC Beam (30 cm x 25 cm) | Beam | 32MPa | Concrete Rectangular | 250 | 300 | 750 | 6962.5 | 0.52 | 1277.52 | G300E | 2360287.5 | 18.52 | G300E | 1665936.36 | 13.07
965 | Story6 | B36 | 32 MPa RC Beam (30 cm x 25 cm) | Beam | 32MPa | Concrete Rectangular | 250 | 300 | 750 | 4800 | 0.36 | 880.73 | G300E | 2053120 | 16.11 | G300E | 1259200.64 | 9.88
966 | Story6 | B4 | 32 MPa RC Beam (30 cm x 25 cm) | Beam | 32MPa | Concrete Rectangular | 250 | 300 | 750 | 4562.5 | 0.34 | 837.16 | G300E | 1336486.61 | 10.49 | G300E | 767477.68 | 6.02
967 | Story6 | B40 | 32 MPa RC Beam (30 cm x 25 cm) | Beam | 32MPa | Concrete Rectangular | 250 | 300 | 750 | 4562.5 | 0.34 | 837.16 | G300E | 1955791.67 | 15.35 | G300E | 1196896.44 | 9.39
968 | Story6 | B41 | 32 MPa RC Beam (30 cm x 25 cm) | Beam | 32MPa | Concrete Rectangular | 250 | 300 | 750 | 6962.5 | 0.52 | 1277.52 | G300E | 2360287.5 | 18.52 | G300E | 1665936.36 | 13.07
969 | Story6 | B42 | 32 MPa RC Beam (30 cm x 25 cm) | Beam | 32MPa | Concrete Rectangular | 250 | 300 | 750 | 4562.5 | 0.34 | 837.16 | G300E | 1808053.57 | 14.19 | G300E | 849278.09 | 6.66
970 | Story6 | B43 | 32 MPa RC Beam (30 cm x 25 cm) | Beam | 32MPa | Concrete Rectangular | 250 | 300 | 750 | 6962.5 | 0.52 | 1277.52 | G300E | 2929630.11 | 22.99 | G300E | 824741.04 | 6.47
971 | Story6 | B44 | 32 MPa RC Beam (30 cm x 25 cm) | Beam | 32MPa | Concrete Rectangular | 250 | 300 | 750 | 4562.5 | 0.34 | 837.16 | G300E | 1934500 | 15.18 | G300E | 849278.09 | 6.66
972 | Story6 | B45 | 32 MPa RC Beam (30 cm x 25 cm) | Beam | 32MPa | Concrete Rectangular | 250 | 300 | 750 | 6962.5 | 0.52 | 1277.52 | G300E | 2905261.36 | 22.8 | G300E | 1665936.36 | 13.07
973 | Story6 | B46 | 32 MPa RC Beam (30 cm x 25 cm) | Beam | 32MPa | Concrete Rectangular | 250 | 300 | 750 | 6962.5 | 0.52 | 1277.52 | G300E | 2932794.89 | 23.01 | G300E | 1665936.36 | 13.07
974 | Story6 | B47 | 32 MPa RC Beam (30 cm x 25 cm) | Beam | 32MPa | Concrete Rectangular | 250 | 300 | 750 | 4562.5 | 0.34 | 837.16 | G300E | 1949816.96 | 15.3 | G300E | 849278.09 | 6.66
975 | Story6 | B48 | 32 MPa RC Beam (30 cm x 25 cm) | Beam | 32MPa | Concrete Rectangular | 250 | 300 | 750 | 6962.5 | 0.52 | 1277.52 | G300E | 2995457.39 | 23.5 | G300E | 824741.04 | 6.47
976 | Story6 | B49 | 32 MPa RC Beam (30 cm x 25 cm) | Beam | 32MPa | Concrete Rectangular | 250 | 300 | 750 | 4562.5 | 0.34 | 837.16 | G300E | 1904191.96 | 14.94 | G300E | 849278.09 | 6.66
977 | Story6 | B5 | 32 MPa RC Beam (30 cm x 25 cm) | Beam | 32MPa | Concrete Rectangular | 250 | 300 | 750 | 6962.5 | 0.52 | 1277.52 | G300E | 3739495.45 | 29.34 | G300E | 852433.12 | 6.69
978 | Story6 | B50 | 32 MPa RC Beam (30 cm x 25 cm) | Beam | 32MPa | Concrete Rectangular | 250 | 300 | 750 | 6962.5 | 0.52 | 1277.52 | G300E | 3087235.8 | 24.22 | G300E | 1181727.4 | 9.27
979 | Story6 | B51 | 32 MPa RC Beam (30 cm x 25 cm) | Beam | 32MPa | Concrete Rectangular | 250 | 300 | 750 | 4800 | 0.36 | 880.73 | G300E | 2098240 | 16.46 | G300E | 1018560.64 | 7.99
980 | Story6 | B52 | 32 MPa RC Beam (30 cm x 25 cm) | Beam | 32MPa | Concrete Rectangular | 250 | 300 | 750 | 6962.5 | 0.52 | 1277.52 | G300E | 3562983.7 | 27.96 | G300E | 1532658.76 | 12.03
981 | Story6 | B54 | 32 MPa RC Beam (30 cm x 25 cm) | Beam | 32MPa | Concrete Rectangular | 250 | 300 | 750 | 6962.5 | 0.52 | 1277.52 | G300E | 3562378.26 | 27.95 | G300E | 1532658.76 | 12.03
982 | Story6 | B55 | 32 MPa RC Beam (30 cm x 25 cm) | Beam | 32MPa | Concrete Rectangular | 250 | 300 | 750 | 4562.5 | 0.34 | 837.16 | G300E | 1994420.83 | 15.65 | G300E | 1425629.78 | 11.19
983 | Story6 | B56 | 32 MPa RC Beam (30 cm x 25 cm) | Beam | 32MPa | Concrete Rectangular | 250 | 300 | 750 | 6962.5 | 0.52 | 1277.52 | G300E | 3094514.77 | 24.28 | G300E | 1538713.77 | 12.07
984 | Story6 | B57 | 32 MPa RC Beam (30 cm x 25 cm) | Beam | 32MPa | Concrete Rectangular | 250 | 300 | 750 | 4562.5 | 0.34 | 837.16 | G300E | 1902236.61 | 14.93 | G300E | 820762.14 | 6.44
985 | Story6 | B58 | 32 MPa RC Beam (30 cm x 25 cm) | Beam | 32MPa | Concrete Rectangular | 250 | 300 | 750 | 6962.5 | 0.52 | 1277.52 | G300E | 3099182.81 | 24.32 | G300E | 756012.62 | 5.93
986 | Story6 | B59 | 32 MPa RC Beam (30 cm x 25 cm) | Beam | 32MPa | Concrete Rectangular | 250 | 300 | 750 | 4562.5 | 0.34 | 837.16 | G300E | 1948187.5 | 15.29 | G300E | 849278.09 | 6.66
987 | Story6 | B6 | 32 MPa RC Beam (30 cm x 25 cm) | Beam | 32MPa | Concrete Rectangular | 250 | 300 | 750 | 4562.5 | 0.34 | 837.16 | G300E | 1459022.32 | 11.45 | G300E | 764544.64 | 6
988 | Story6 | B60 | 32 MPa RC Beam (30 cm x 25 cm) | Beam | 32MPa | Concrete Rectangular | 250 | 300 | 750 | 6962.5 | 0.52 | 1277.52 | G300E | 2896400 | 22.73 | G300E | 1665936.36 | 13.07
989 | Story6 | B61 | 32 MPa RC Beam (30 cm x 25 cm) | Beam | 32MPa | Concrete Rectangular | 250 | 300 | 750 | 6962.5 | 0.52 | 1277.52 | G300E | 3345481.25 | 26.25 | G300E | 1868008.05 | 14.66
990 | Story6 | B62 | 32 MPa RC Beam (30 cm x 25 cm) | Beam | 32MPa | Concrete Rectangular | 250 | 300 | 750 | 4562.5 | 0.34 | 837.16 | G300E | 1953727.68 | 15.33 | G300E | 849278.09 | 6.66
991 | Story6 | B63 | 32 MPa RC Beam (30 cm x 25 cm) | Beam | 32MPa | Concrete Rectangular | 250 | 300 | 750 | 6962.5 | 0.52 | 1277.52 | G300E | 3614170.45 | 28.36 | G300E | 852433.12 | 6.69
992 | Story6 | B64 | 32 MPa RC Beam (30 cm x 25 cm) | Beam | 32MPa | Concrete Rectangular | 250 | 300 | 750 | 4562.5 | 0.34 | 837.16 | G300E | 1884964.29 | 14.79 | G300E | 849278.09 | 6.66
993 | Story6 | B65 | 32 MPa RC Beam (30 cm x 25 cm) | Beam | 32MPa | Concrete Rectangular | 250 | 300 | 750 | 6962.5 | 0.52 | 1277.52 | G300E | 3739811.93 | 29.34 | G300E | 852433.12 | 6.69
994 | Story6 | B66 | 32 MPa RC Beam (30 cm x 25 cm) | Beam | 32MPa | Concrete Rectangular | 250 | 300 | 750 | 4562.5 | 0.34 | 837.16 | G300E | 1707352.68 | 13.4 | G300E | 820762.14 | 6.44
995 | Story6 | B67 | 32 MPa RC Beam (30 cm x 25 cm) | Beam | 32MPa | Concrete Rectangular | 250 | 300 | 750 | 6962.5 | 0.52 | 1277.52 | G300E | 3669553.98 | 28.79 | G300E | 852433.12 | 6.69
996 | Story6 | B68 | 32 MPa RC Beam (30 cm x 25 cm) | Beam | 32MPa | Concrete Rectangular | 250 | 300 | 750 | 4562.5 | 0.34 | 837.16 | G300E | 1669875 | 13.1 | G300E | 792246.19 | 6.22
997 | Story6 | B69 | 32 MPa RC Beam (30 cm x 25 cm) | Beam | 32MPa | Concrete Rectangular | 250 | 300 | 750 | 6962.5 | 0.52 | 1277.52 | G300E | 3602460.8 | 28.27 | G300E | 852433.12 | 6.69
998 | Story6 | B7 | 32 MPa RC Beam (30 cm x 25 cm) | Beam | 32MPa | Concrete Rectangular | 250 | 300 | 750 | 6962.5 | 0.52 | 1277.52 | G300E | 3669553.98 | 28.79 | G300E | 852433.12 | 6.69
999 | Story6 | B70 | 32 MPa RC Beam (30 cm x 25 cm) | Beam | 32MPa | Concrete Rectangular | 250 | 300 | 750 | 4562.5 | 0.34 | 837.16 | G300E | 1708330.36 | 13.4 | G300E | 820762.14 | 6.44
1000 | Story6 | B71 | 32 MPa RC Beam (30 cm x 25 cm) | Beam | 32MPa | Concrete Rectangular | 250 | 300 | 750 | 6962.5 | 0.52 | 1277.52 | G300E | 3603726.7 | 28.28 | G300E | 852433.12 | 6.69
1001 | Story6 | B72 | 32 MPa RC Beam (30 cm x 25 cm) | Beam | 32MPa | Concrete Rectangular | 250 | 300 | 750 | 4562.5 | 0.34 | 837.16 | G300E | 1889852.68 | 14.83 | G300E | 849278.09 | 6.66
1002 | Story6 | B73 | 32 MPa RC Beam (30 cm x 25 cm) | Beam | 32MPa | Concrete Rectangular | 250 | 300 | 750 | 6962.5 | 0.52 | 1277.52 | G300E | 3486630.11 | 27.36 | G300E | 852433.12 | 6.69
1003 | Story6 | B74 | 32 MPa RC Beam (30 cm x 25 cm) | Beam | 32MPa | Concrete Rectangular | 250 | 300 | 750 | 4562.5 | 0.34 | 837.16 | G300E | 1884312.5 | 14.79 | G300E | 628654.53 | 4.93
1004 | Story6 | B75 | 32 MPa RC Beam (30 cm x 25 cm) | Beam | 32MPa | Concrete Rectangular | 250 | 300 | 750 | 6962.5 | 0.52 | 1277.52 | G300E | 3230043 | 25.34 | G300E | 1976376.09 | 15.51
1005 | Story6 | B76 | 32 MPa RC Beam (30 cm x 25 cm) | Beam | 32MPa | Concrete Rectangular | 250 | 300 | 750 | 4562.5 | 0.34 | 837.16 | G300E | 1796321.43 | 14.09 | G300E | 883169.64 | 6.93
1006 | Story6 | B77 | 32 MPa RC Beam (30 cm x 25 cm) | Beam | 32MPa | Concrete Rectangular | 250 | 300 | 750 | 4562.5 | 0.34 | 837.16 | G300E | 1725276.79 | 13.54 | G300E | 765522.32 | 6.01
1007 | Story6 | B78 | 32 MPa RC Beam (30 cm x 25 cm) | Beam | 32MPa | Concrete Rectangular | 250 | 300 | 750 | 4562.5 | 0.34 | 837.16 | G300E | 1709959.82 | 13.42 | G300E | 763566.96 | 5.99
1008 | Story6 | B79 | 32 MPa RC Beam (30 cm x 25 cm) | Beam | 32MPa | Concrete Rectangular | 250 | 300 | 750 | 4562.5 | 0.34 | 837.16 | G300E | 1708982.14 | 13.41 | G300E | 760633.93 | 5.97
1009 | Story6 | B8 | 32 MPa RC Beam (30 cm x 25 cm) | Beam | 32MPa | Concrete Rectangular | 250 | 300 | 750 | 4562.5 | 0.34 | 837.16 | G300E | 1458044.64 | 11.44 | G300E | 760633.93 | 5.97
1010 | Story6 | B80 | 32 MPa RC Beam (30 cm x 25 cm) | Beam | 32MPa | Concrete Rectangular | 250 | 300 | 750 | 4562.5 | 0.34 | 837.16 | G300E | 1709633.93 | 13.41 | G300E | 763566.96 | 5.99
1011 | Story6 | B81 | 32 MPa RC Beam (30 cm x 25 cm) | Beam | 32MPa | Concrete Rectangular | 250 | 300 | 750 | 4562.5 | 0.34 | 837.16 | G300E | 1724625 | 13.53 | G300E | 766500 | 6.01
1012 | Story6 | B82 | 32 MPa RC Beam (30 cm x 25 cm) | Beam | 32MPa | Concrete Rectangular | 250 | 300 | 750 | 4562.5 | 0.34 | 837.16 | G300E | 1795995.54 | 14.09 | G300E | 1005705.36 | 7.89
1013 | Story6 | B9 | 32 MPa RC Beam (30 cm x 25 cm) | Beam | 32MPa | Concrete Rectangular | 250 | 300 | 750 | 6962.5 | 0.52 | 1277.52 | G300E | 3602460.8 | 28.27 | G300E | 852433.12 | 6.69
1014 | Story7 | B1 | 32 MPa RC Beam (30 cm x 25 cm) | Beam | 32MPa | Concrete Rectangular | 250 | 300 | 750 | 6987.5 | 0.52 | 1282.11 | G300E | 3345742.05 | 26.25 | G300E | 1874715.44 | 14.71
1015 | Story7 | B10 | 32 MPa RC Beam (30 cm x 25 cm) | Beam | 32MPa | Concrete Rectangular | 250 | 300 | 750 | 4587.5 | 0.34 | 841.74 | G300E | 1484711.61 | 11.65 | G300E | 765784.82 | 6.01
1016 | Story7 | B11 | 32 MPa RC Beam (30 cm x 25 cm) | Beam | 32MPa | Concrete Rectangular | 250 | 300 | 750 | 6987.5 | 0.52 | 1282.11 | G300E | 3697340.34 | 29.01 | G300E | 855493.92 | 6.71
1017 | Story7 | B12 | 32 MPa RC Beam (30 cm x 25 cm) | Beam | 32MPa | Concrete Rectangular | 250 | 300 | 750 | 4587.5 | 0.34 | 841.74 | G300E | 1363798.21 | 10.7 | G300E | 767750.89 | 6.02
1018 | Story7 | B13 | 32 MPa RC Beam (30 cm x 25 cm) | Beam | 32MPa | Concrete Rectangular | 250 | 300 | 750 | 6987.5 | 0.52 | 1282.11 | G300E | 3537263.07 | 27.75 | G300E | 855493.92 | 6.71
1019 | Story7 | B14 | 32 MPa RC Beam (30 cm x 25 cm) | Beam | 32MPa | Concrete Rectangular | 250 | 300 | 750 | 4587.5 | 0.34 | 841.74 | G300E | 1359538.39 | 10.67 | G300E | 1010233.04 | 7.93
1020 | Story7 | B15 | 32 MPa RC Beam (30 cm x 25 cm) | Beam | 32MPa | Concrete Rectangular | 250 | 300 | 750 | 6987.5 | 0.52 | 1282.11 | G300E | 3264750.57 | 25.62 | G300E | 1755292.71 | 13.77
1021 | Story7 | B16 | 32 MPa RC Beam (30 cm x 25 cm) | Beam | 32MPa | Concrete Rectangular | 250 | 300 | 750 | 6987.5 | 0.52 | 1282.11 | G300E | 2982392.05 | 23.4 | G300E | 1671918.18 | 13.12
1022 | Story7 | B17 | 32 MPa RC Beam (30 cm x 25 cm) | Beam | 32MPa | Concrete Rectangular | 250 | 300 | 750 | 4587.5 | 0.34 | 841.74 | G300E | 1814683.93 | 14.24 | G300E | 825259.47 | 6.48
1023 | Story7 | B18 | 32 MPa RC Beam (30 cm x 25 cm) | Beam | 32MPa | Concrete Rectangular | 250 | 300 | 750 | 6987.5 | 0.52 | 1282.11 | G300E | 3040197.73 | 23.85 | G300E | 827702.41 | 6.49
1024 | Story7 | B19 | 32 MPa RC Beam (30 cm x 25 cm) | Beam | 32MPa | Concrete Rectangular | 250 | 300 | 750 | 4587.5 | 0.34 | 841.74 | G300E | 1732436.61 | 13.59 | G300E | 853931.67 | 6.7
1025 | Story7 | B2 | 32 MPa RC Beam (30 cm x 25 cm) | Beam | 32MPa | Concrete Rectangular | 250 | 300 | 750 | 4587.5 | 0.34 | 841.74 | G300E | 1359538.39 | 10.67 | G300E | 1010233.04 | 7.93
1026 | Story7 | B20 | 32 MPa RC Beam (30 cm x 25 cm) | Beam | 32MPa | Concrete Rectangular | 250 | 300 | 750 | 6987.5 | 0.52 | 1282.11 | G300E | 3124047.73 | 24.51 | G300E | 1305393.32 | 10.24
1027 | Story7 | B21 | 32 MPa RC Beam (30 cm x 25 cm) | Beam | 32MPa | Concrete Rectangular | 250 | 300 | 750 | 4587.5 | 0.34 | 841.74 | G300E | 1602675.89 | 12.58 | G300E | 825259.47 | 6.48
1028 | Story7 | B22 | 32 MPa RC Beam (30 cm x 25 cm) | Beam | 32MPa | Concrete Rectangular | 250 | 300 | 750 | 7200 | 0.54 | 1321.1 | G300E | 3765913.04 | 29.55 | G300E | 1702644.1 | 13.36
1029 | Story7 | B23 | 32 MPa RC Beam (30 cm x 25 cm) | Beam | 32MPa | Concrete Rectangular | 250 | 300 | 750 | 4587.5 | 0.34 | 841.74 | G300E | 1484383.93 | 11.65 | G300E | 796587.26 | 6.25
1030 | Story7 | B24 | 32 MPa RC Beam (30 cm x 25 cm) | Beam | 32MPa | Concrete Rectangular | 250 | 300 | 750 | 7200 | 0.54 | 1321.1 | G300E | 3762469.57 | 29.52 | G300E | 1702644.1 | 13.36
1031 | Story7 | B25 | 32 MPa RC Beam (30 cm x 25 cm) | Beam | 32MPa | Concrete Rectangular | 250 | 300 | 750 | 4587.5 | 0.34 | 841.74 | G300E | 1602675.89 | 12.58 | G300E | 825259.47 | 6.48
1032 | Story7 | B26 | 32 MPa RC Beam (30 cm x 25 cm) | Beam | 32MPa | Concrete Rectangular | 250 | 300 | 750 | 6987.5 | 0.52 | 1282.11 | G300E | 3124047.73 | 24.51 | G300E | 1305393.32 | 10.24
1033 | Story7 | B27 | 32 MPa RC Beam (30 cm x 25 cm) | Beam | 32MPa | Concrete Rectangular | 250 | 300 | 750 | 4587.5 | 0.34 | 841.74 | G300E | 1732764.29 | 13.6 | G300E | 853931.67 | 6.7
1034 | Story7 | B28 | 32 MPa RC Beam (30 cm x 25 cm) | Beam | 32MPa | Concrete Rectangular | 250 | 300 | 750 | 6987.5 | 0.52 | 1282.11 | G300E | 3040515.34 | 23.86 | G300E | 827702.41 | 6.49
1035 | Story7 | B29 | 32 MPa RC Beam (30 cm x 25 cm) | Beam | 32MPa | Concrete Rectangular | 250 | 300 | 750 | 4587.5 | 0.34 | 841.74 | G300E | 1814683.93 | 14.24 | G300E | 825259.47 | 6.48
1036 | Story7 | B3 | 32 MPa RC Beam (30 cm x 25 cm) | Beam | 32MPa | Concrete Rectangular | 250 | 300 | 750 | 6987.5 | 0.52 | 1282.11 | G300E | 3672566.48 | 28.82 | G300E | 855493.92 | 6.71
1037 | Story7 | B30 | 32 MPa RC Beam (30 cm x 25 cm) | Beam | 32MPa | Concrete Rectangular | 250 | 300 | 750 | 6987.5 | 0.52 | 1282.11 | G300E | 2965876.14 | 23.27 | G300E | 1671918.18 | 13.12
1038 | Story7 | B31 | 32 MPa RC Beam (30 cm x 25 cm) | Beam | 32MPa | Concrete Rectangular | 250 | 300 | 750 | 6987.5 | 0.52 | 1282.11 | G300E | 2976039.77 | 23.35 | G300E | 1671918.18 | 13.12
1039 | Story7 | B32 | 32 MPa RC Beam (30 cm x 25 cm) | Beam | 32MPa | Concrete Rectangular | 250 | 300 | 750 | 4587.5 | 0.34 | 841.74 | G300E | 1920196.43 | 15.07 | G300E | 825259.47 | 6.48
1040 | Story7 | B33 | 32 MPa RC Beam (30 cm x 25 cm) | Beam | 32MPa | Concrete Rectangular | 250 | 300 | 750 | 6987.5 | 0.52 | 1282.11 | G300E | 2957618.18 | 23.21 | G300E | 772119.39 | 6.06
1041 | Story7 | B34 | 32 MPa RC Beam (30 cm x 25 cm) | Beam | 32MPa | Concrete Rectangular | 250 | 300 | 750 | 4587.5 | 0.34 | 841.74 | G300E | 1871372.32 | 14.68 | G300E | 853931.67 | 6.7
1042 | Story7 | B35 | 32 MPa RC Beam (30 cm x 25 cm) | Beam | 32MPa | Concrete Rectangular | 250 | 300 | 750 | 6987.5 | 0.52 | 1282.11 | G300E | 2350340.91 | 18.44 | G300E | 1671918.18 | 13.12
1043 | Story7 | B36 | 32 MPa RC Beam (30 cm x 25 cm) | Beam | 32MPa | Concrete Rectangular | 250 | 300 | 750 | 4800 | 0.36 | 880.73 | G300E | 2171840 | 17.04 | G300E | 1379520.64 | 10.82
1044 | Story7 | B4 | 32 MPa RC Beam (30 cm x 25 cm) | Beam | 32MPa | Concrete Rectangular | 250 | 300 | 750 | 4587.5 | 0.34 | 841.74 | G300E | 1363798.21 | 10.7 | G300E | 767750.89 | 6.02
1045 | Story7 | B40 | 32 MPa RC Beam (30 cm x 25 cm) | Beam | 32MPa | Concrete Rectangular | 250 | 300 | 750 | 4587.5 | 0.34 | 841.74 | G300E | 2080890 | 16.33 | G300E | 1318448.11 | 10.35
1046 | Story7 | B41 | 32 MPa RC Beam (30 cm x 25 cm) | Beam | 32MPa | Concrete Rectangular | 250 | 300 | 750 | 6987.5 | 0.52 | 1282.11 | G300E | 2351928.98 | 18.45 | G300E | 1671918.18 | 13.12
1047 | Story7 | B42 | 32 MPa RC Beam (30 cm x 25 cm) | Beam | 32MPa | Concrete Rectangular | 250 | 300 | 750 | 4587.5 | 0.34 | 841.74 | G300E | 1869733.93 | 14.67 | G300E | 853931.67 | 6.7
1048 | Story7 | B43 | 32 MPa RC Beam (30 cm x 25 cm) | Beam | 32MPa | Concrete Rectangular | 250 | 300 | 750 | 6987.5 | 0.52 | 1282.11 | G300E | 2958253.41 | 23.21 | G300E | 799910.9 | 6.28
1049 | Story7 | B44 | 32 MPa RC Beam (30 cm x 25 cm) | Beam | 32MPa | Concrete Rectangular | 250 | 300 | 750 | 4587.5 | 0.34 | 841.74 | G300E | 1920196.43 | 15.07 | G300E | 825259.47 | 6.48
1050 | Story7 | B45 | 32 MPa RC Beam (30 cm x 25 cm) | Beam | 32MPa | Concrete Rectangular | 250 | 300 | 750 | 6987.5 | 0.52 | 1282.11 | G300E | 2956982.95 | 23.2 | G300E | 1671918.18 | 13.12
1051 | Story7 | B46 | 32 MPa RC Beam (30 cm x 25 cm) | Beam | 32MPa | Concrete Rectangular | 250 | 300 | 750 | 6987.5 | 0.52 | 1282.11 | G300E | 2982392.05 | 23.4 | G300E | 1671918.18 | 13.12
1052 | Story7 | B47 | 32 MPa RC Beam (30 cm x 25 cm) | Beam | 32MPa | Concrete Rectangular | 250 | 300 | 750 | 4587.5 | 0.34 | 841.74 | G300E | 2002771.43 | 15.71 | G300E | 853931.67 | 6.7
1053 | Story7 | B48 | 32 MPa RC Beam (30 cm x 25 cm) | Beam | 32MPa | Concrete Rectangular | 250 | 300 | 750 | 6987.5 | 0.52 | 1282.11 | G300E | 3040197.73 | 23.85 | G300E | 827702.41 | 6.49
1054 | Story7 | B49 | 32 MPa RC Beam (30 cm x 25 cm) | Beam | 32MPa | Concrete Rectangular | 250 | 300 | 750 | 4587.5 | 0.34 | 841.74 | G300E | 1962139.29 | 15.4 | G300E | 853931.67 | 6.7
1055 | Story7 | B5 | 32 MPa RC Beam (30 cm x 25 cm) | Beam | 32MPa | Concrete Rectangular | 250 | 300 | 750 | 6987.5 | 0.52 | 1282.11 | G300E | 3764356.82 | 29.54 | G300E | 855493.92 | 6.71
1056 | Story7 | B50 | 32 MPa RC Beam (30 cm x 25 cm) | Beam | 32MPa | Concrete Rectangular | 250 | 300 | 750 | 6987.5 | 0.52 | 1282.11 | G300E | 3124365.34 | 24.51 | G300E | 1305393.32 | 10.24
1057 | Story7 | B51 | 32 MPa RC Beam (30 cm x 25 cm) | Beam | 32MPa | Concrete Rectangular | 250 | 300 | 750 | 4800 | 0.36 | 880.73 | G300E | 2214080 | 17.37 | G300E | 1259200.64 | 9.88
1058 | Story7 | B52 | 32 MPa RC Beam (30 cm x 25 cm) | Beam | 32MPa | Concrete Rectangular | 250 | 300 | 750 | 6987.5 | 0.52 | 1282.11 | G300E | 3654158.7 | 28.67 | G300E | 1652392.46 | 12.97
1059 | Story7 | B54 | 32 MPa RC Beam (30 cm x 25 cm) | Beam | 32MPa | Concrete Rectangular | 250 | 300 | 750 | 6987.5 | 0.52 | 1282.11 | G300E | 3655981.52 | 28.69 | G300E | 1766622.89 | 13.86
1060 | Story7 | B55 | 32 MPa RC Beam (30 cm x 25 cm) | Beam | 32MPa | Concrete Rectangular | 250 | 300 | 750 | 4587.5 | 0.34 | 841.74 | G300E | 2051224.17 | 16.09 | G300E | 1433441.44 | 11.25
1061 | Story7 | B56 | 32 MPa RC Beam (30 cm x 25 cm) | Beam | 32MPa | Concrete Rectangular | 250 | 300 | 750 | 6987.5 | 0.52 | 1282.11 | G300E | 3132623.3 | 24.58 | G300E | 1544238.77 | 12.12
1062 | Story7 | B57 | 32 MPa RC Beam (30 cm x 25 cm) | Beam | 32MPa | Concrete Rectangular | 250 | 300 | 750 | 4587.5 | 0.34 | 841.74 | G300E | 1959845.54 | 15.38 | G300E | 853931.67 | 6.7
1063 | Story7 | B58 | 32 MPa RC Beam (30 cm x 25 cm) | Beam | 32MPa | Concrete Rectangular | 250 | 300 | 750 | 6987.5 | 0.52 | 1282.11 | G300E | 3146121.88 | 24.69 | G300E | 758727.21 | 5.95
1064 | Story7 | B59 | 32 MPa RC Beam (30 cm x 25 cm) | Beam | 32MPa | Concrete Rectangular | 250 | 300 | 750 | 4587.5 | 0.34 | 841.74 | G300E | 2000805.36 | 15.7 | G300E | 853931.67 | 6.7
1065 | Story7 | B6 | 32 MPa RC Beam (30 cm x 25 cm) | Beam | 32MPa | Concrete Rectangular | 250 | 300 | 750 | 4587.5 | 0.34 | 841.74 | G300E | 1484711.61 | 11.65 | G300E | 765784.82 | 6.01
1066 | Story7 | B60 | 32 MPa RC Beam (30 cm x 25 cm) | Beam | 32MPa | Concrete Rectangular | 250 | 300 | 750 | 6987.5 | 0.52 | 1282.11 | G300E | 2952853.98 | 23.17 | G300E | 1671918.18 | 13.12
1067 | Story7 | B61 | 32 MPa RC Beam (30 cm x 25 cm) | Beam | 32MPa | Concrete Rectangular | 250 | 300 | 750 | 6987.5 | 0.52 | 1282.11 | G300E | 3346059.66 | 26.25 | G300E | 1874715.44 | 14.71
1068 | Story7 | B62 | 32 MPa RC Beam (30 cm x 25 cm) | Beam | 32MPa | Concrete Rectangular | 250 | 300 | 750 | 4587.5 | 0.34 | 841.74 | G300E | 1992613.39 | 15.63 | G300E | 853931.67 | 6.7
1069 | Story7 | B63 | 32 MPa RC Beam (30 cm x 25 cm) | Beam | 32MPa | Concrete Rectangular | 250 | 300 | 750 | 6987.5 | 0.52 | 1282.11 | G300E | 3672884.09 | 28.82 | G300E | 855493.92 | 6.71
1070 | Story7 | B64 | 32 MPa RC Beam (30 cm x 25 cm) | Beam | 32MPa | Concrete Rectangular | 250 | 300 | 750 | 4587.5 | 0.34 | 841.74 | G300E | 1784865.18 | 14 | G300E | 853931.67 | 6.7
1071 | Story7 | B65 | 32 MPa RC Beam (30 cm x 25 cm) | Beam | 32MPa | Concrete Rectangular | 250 | 300 | 750 | 6987.5 | 0.52 | 1282.11 | G300E | 3764992.05 | 29.54 | G300E | 855493.92 | 6.71
1072 | Story7 | B66 | 32 MPa RC Beam (30 cm x 25 cm) | Beam | 32MPa | Concrete Rectangular | 250 | 300 | 750 | 4587.5 | 0.34 | 841.74 | G300E | 1725227.68 | 13.54 | G300E | 825259.47 | 6.48
1073 | Story7 | B67 | 32 MPa RC Beam (30 cm x 25 cm) | Beam | 32MPa | Concrete Rectangular | 250 | 300 | 750 | 6987.5 | 0.52 | 1282.11 | G300E | 3634770.45 | 28.52 | G300E | 855493.92 | 6.71
1074 | Story7 | B68 | 32 MPa RC Beam (30 cm x 25 cm) | Beam | 32MPa | Concrete Rectangular | 250 | 300 | 750 | 4587.5 | 0.34 | 841.74 | G300E | 1672471.43 | 13.12 | G300E | 796587.26 | 6.25
1075 | Story7 | B69 | 32 MPa RC Beam (30 cm x 25 cm) | Beam | 32MPa | Concrete Rectangular | 250 | 300 | 750 | 6987.5 | 0.52 | 1282.11 | G300E | 3633182.39 | 28.51 | G300E | 855493.92 | 6.71
1076 | Story7 | B7 | 32 MPa RC Beam (30 cm x 25 cm) | Beam | 32MPa | Concrete Rectangular | 250 | 300 | 750 | 6987.5 | 0.52 | 1282.11 | G300E | 3634770.45 | 28.52 | G300E | 855493.92 | 6.71
1077 | Story7 | B70 | 32 MPa RC Beam (30 cm x 25 cm) | Beam | 32MPa | Concrete Rectangular | 250 | 300 | 750 | 4587.5 | 0.34 | 841.74 | G300E | 1726210.71 | 13.54 | G300E | 825259.47 | 6.48
1078 | Story7 | B71 | 32 MPa RC Beam (30 cm x 25 cm) | Beam | 32MPa | Concrete Rectangular | 250 | 300 | 750 | 6987.5 | 0.52 | 1282.11 | G300E | 3696069.89 | 29 | G300E | 855493.92 | 6.71
1079 | Story7 | B72 | 32 MPa RC Beam (30 cm x 25 cm) | Beam | 32MPa | Concrete Rectangular | 250 | 300 | 750 | 4587.5 | 0.34 | 841.74 | G300E | 1789452.68 | 14.04 | G300E | 853931.67 | 6.7
1080 | Story7 | B73 | 32 MPa RC Beam (30 cm x 25 cm) | Beam | 32MPa | Concrete Rectangular | 250 | 300 | 750 | 6987.5 | 0.52 | 1282.11 | G300E | 3545838.64 | 27.82 | G300E | 855493.92 | 6.71
1081 | Story7 | B74 | 32 MPa RC Beam (30 cm x 25 cm) | Beam | 32MPa | Concrete Rectangular | 250 | 300 | 750 | 4587.5 | 0.34 | 841.74 | G300E | 1926750 | 15.12 | G300E | 632346.13 | 4.96
1082 | Story7 | B75 | 32 MPa RC Beam (30 cm x 25 cm) | Beam | 32MPa | Concrete Rectangular | 250 | 300 | 750 | 6987.5 | 0.52 | 1282.11 | G300E | 3288876.5 | 25.81 | G300E | 1876144.59 | 14.72
1083 | Story7 | B76 | 32 MPa RC Beam (30 cm x 25 cm) | Beam | 32MPa | Concrete Rectangular | 250 | 300 | 750 | 4587.5 | 0.34 | 841.74 | G300E | 1819599.11 | 14.28 | G300E | 1010233.04 | 7.93
1084 | Story7 | B77 | 32 MPa RC Beam (30 cm x 25 cm) | Beam | 32MPa | Concrete Rectangular | 250 | 300 | 750 | 4587.5 | 0.34 | 841.74 | G300E | 1741939.29 | 13.67 | G300E | 767750.89 | 6.02
1085 | Story7 | B78 | 32 MPa RC Beam (30 cm x 25 cm) | Beam | 32MPa | Concrete Rectangular | 250 | 300 | 750 | 4587.5 | 0.34 | 841.74 | G300E | 1723916.96 | 13.53 | G300E | 765784.82 | 6.01
1086 | Story7 | B79 | 32 MPa RC Beam (30 cm x 25 cm) | Beam | 32MPa | Concrete Rectangular | 250 | 300 | 750 | 4587.5 | 0.34 | 841.74 | G300E | 1722933.93 | 13.52 | G300E | 762835.71 | 5.99
1087 | Story7 | B8 | 32 MPa RC Beam (30 cm x 25 cm) | Beam | 32MPa | Concrete Rectangular | 250 | 300 | 750 | 4587.5 | 0.34 | 841.74 | G300E | 1483073.21 | 11.64 | G300E | 762835.71 | 5.99
1088 | Story7 | B80 | 32 MPa RC Beam (30 cm x 25 cm) | Beam | 32MPa | Concrete Rectangular | 250 | 300 | 750 | 4587.5 | 0.34 | 841.74 | G300E | 1724244.64 | 13.53 | G300E | 765784.82 | 6.01
1089 | Story7 | B81 | 32 MPa RC Beam (30 cm x 25 cm) | Beam | 32MPa | Concrete Rectangular | 250 | 300 | 750 | 4587.5 | 0.34 | 841.74 | G300E | 1740956.25 | 13.66 | G300E | 768733.93 | 6.03
1090 | Story7 | B82 | 32 MPa RC Beam (30 cm x 25 cm) | Beam | 32MPa | Concrete Rectangular | 250 | 300 | 750 | 4587.5 | 0.34 | 841.74 | G300E | 1819926.79 | 14.28 | G300E | 1009250 | 7.92
1091 | Story7 | B9 | 32 MPa RC Beam (30 cm x 25 cm) | Beam | 32MPa | Concrete Rectangular | 250 | 300 | 750 | 6987.5 | 0.52 | 1282.11 | G300E | 3634770.45 | 28.52 | G300E | 855493.92 | 6.71
1092 | Story8 | B1 | 32 MPa RC Beam (30 cm x 25 cm) | Beam | 32MPa | Concrete Rectangular | 250 | 300 | 750 | 6987.5 | 0.52 | 1282.11 | G300E | 3293335.8 | 25.84 | G300E | 1874715.44 | 14.71
1093 | Story8 | B10 | 32 MPa RC Beam (30 cm x 25 cm) | Beam | 32MPa | Concrete Rectangular | 250 | 300 | 750 | 4587.5 | 0.34 | 841.74 | G300E | 1489954.46 | 11.69 | G300E | 758903.57 | 5.95
1094 | Story8 | B11 | 32 MPa RC Beam (30 cm x 25 cm) | Beam | 32MPa | Concrete Rectangular | 250 | 300 | 750 | 6987.5 | 0.52 | 1282.11 | G300E | 3638581.82 | 28.55 | G300E | 855493.92 | 6.71
1095 | Story8 | B12 | 32 MPa RC Beam (30 cm x 25 cm) | Beam | 32MPa | Concrete Rectangular | 250 | 300 | 750 | 4587.5 | 0.34 | 841.74 | G300E | 1370351.79 | 10.75 | G300E | 760869.64 | 5.97
1096 | Story8 | B13 | 32 MPa RC Beam (30 cm x 25 cm) | Beam | 32MPa | Concrete Rectangular | 250 | 300 | 750 | 6987.5 | 0.52 | 1282.11 | G300E | 3525193.75 | 27.66 | G300E | 855493.92 | 6.71
1097 | Story8 | B14 | 32 MPa RC Beam (30 cm x 25 cm) | Beam | 32MPa | Concrete Rectangular | 250 | 300 | 750 | 4587.5 | 0.34 | 841.74 | G300E | 1436215.18 | 11.27 | G300E | 1010233.04 | 7.93
1098 | Story8 | B15 | 32 MPa RC Beam (30 cm x 25 cm) | Beam | 32MPa | Concrete Rectangular | 250 | 300 | 750 | 6987.5 | 0.52 | 1282.11 | G300E | 3284442.61 | 25.77 | G300E | 1755292.71 | 13.77
1099 | Story8 | B16 | 32 MPa RC Beam (30 cm x 25 cm) | Beam | 32MPa | Concrete Rectangular | 250 | 300 | 750 | 6987.5 | 0.52 | 1282.11 | G300E | 2993826.14 | 23.49 | G300E | 1671918.18 | 13.12
1100 | Story8 | B17 | 32 MPa RC Beam (30 cm x 25 cm) | Beam | 32MPa | Concrete Rectangular | 250 | 300 | 750 | 4587.5 | 0.34 | 841.74 | G300E | 1812062.5 | 14.22 | G300E | 825259.47 | 6.48
1101 | Story8 | B18 | 32 MPa RC Beam (30 cm x 25 cm) | Beam | 32MPa | Concrete Rectangular | 250 | 300 | 750 | 6987.5 | 0.52 | 1282.11 | G300E | 3036703.98 | 23.83 | G300E | 827702.41 | 6.49
1102 | Story8 | B19 | 32 MPa RC Beam (30 cm x 25 cm) | Beam | 32MPa | Concrete Rectangular | 250 | 300 | 750 | 4587.5 | 0.34 | 841.74 | G300E | 1739645.54 | 13.65 | G300E | 853931.67 | 6.7
1103 | Story8 | B2 | 32 MPa RC Beam (30 cm x 25 cm) | Beam | 32MPa | Concrete Rectangular | 250 | 300 | 750 | 4587.5 | 0.34 | 841.74 | G300E | 1436215.18 | 11.27 | G300E | 1010233.04 | 7.93
1104 | Story8 | B20 | 32 MPa RC Beam (30 cm x 25 cm) | Beam | 32MPa | Concrete Rectangular | 250 | 300 | 750 | 6987.5 | 0.52 | 1282.11 | G300E | 3108167.05 | 24.39 | G300E | 1305393.32 | 10.24
1105 | Story8 | B21 | 32 MPa RC Beam (30 cm x 25 cm) | Beam | 32MPa | Concrete Rectangular | 250 | 300 | 750 | 4587.5 | 0.34 | 841.74 | G300E | 1524360.71 | 11.96 | G300E | 825259.47 | 6.48
1106 | Story8 | B22 | 32 MPa RC Beam (30 cm x 25 cm) | Beam | 32MPa | Concrete Rectangular | 250 | 300 | 750 | 7200 | 0.54 | 1321.1 | G300E | 3750260.87 | 29.43 | G300E | 1938052.8 | 15.21
1107 | Story8 | B23 | 32 MPa RC Beam (30 cm x 25 cm) | Beam | 32MPa | Concrete Rectangular | 250 | 300 | 750 | 4587.5 | 0.34 | 841.74 | G300E | 1466689.29 | 11.51 | G300E | 796587.26 | 6.25
1108 | Story8 | B24 | 32 MPa RC Beam (30 cm x 25 cm) | Beam | 32MPa | Concrete Rectangular | 250 | 300 | 750 | 7200 | 0.54 | 1321.1 | G300E | 3747756.52 | 29.41 | G300E | 1938052.8 | 15.21
1109 | Story8 | B25 | 32 MPa RC Beam (30 cm x 25 cm) | Beam | 32MPa | Concrete Rectangular | 250 | 300 | 750 | 4587.5 | 0.34 | 841.74 | G300E | 1524360.71 | 11.96 | G300E | 825259.47 | 6.48
1110 | Story8 | B26 | 32 MPa RC Beam (30 cm x 25 cm) | Beam | 32MPa | Concrete Rectangular | 250 | 300 | 750 | 6987.5 | 0.52 | 1282.11 | G300E | 3108167.05 | 24.39 | G300E | 1305393.32 | 10.24
1111 | Story8 | B27 | 32 MPa RC Beam (30 cm x 25 cm) | Beam | 32MPa | Concrete Rectangular | 250 | 300 | 750 | 4587.5 | 0.34 | 841.74 | G300E | 1739645.54 | 13.65 | G300E | 853931.67 | 6.7
1112 | Story8 | B28 | 32 MPa RC Beam (30 cm x 25 cm) | Beam | 32MPa | Concrete Rectangular | 250 | 300 | 750 | 6987.5 | 0.52 | 1282.11 | G300E | 3037339.2 | 23.83 | G300E | 827702.41 | 6.49
1113 | Story8 | B29 | 32 MPa RC Beam (30 cm x 25 cm) | Beam | 32MPa | Concrete Rectangular | 250 | 300 | 750 | 4587.5 | 0.34 | 841.74 | G300E | 1812062.5 | 14.22 | G300E | 825259.47 | 6.48
1114 | Story8 | B3 | 32 MPa RC Beam (30 cm x 25 cm) | Beam | 32MPa | Concrete Rectangular | 250 | 300 | 750 | 6987.5 | 0.52 | 1282.11 | G300E | 3592527.84 | 28.19 | G300E | 855493.92 | 6.71
1115 | Story8 | B30 | 32 MPa RC Beam (30 cm x 25 cm) | Beam | 32MPa | Concrete Rectangular | 250 | 300 | 750 | 6987.5 | 0.52 | 1282.11 | G300E | 2984932.95 | 23.42 | G300E | 1671918.18 | 13.12
1116 | Story8 | B31 | 32 MPa RC Beam (30 cm x 25 cm) | Beam | 32MPa | Concrete Rectangular | 250 | 300 | 750 | 6987.5 | 0.52 | 1282.11 | G300E | 2982392.05 | 23.4 | G300E | 1671918.18 | 13.12
1117 | Story8 | B32 | 32 MPa RC Beam (30 cm x 25 cm) | Beam | 32MPa | Concrete Rectangular | 250 | 300 | 750 | 4587.5 | 0.34 | 841.74 | G300E | 1920524.11 | 15.07 | G300E | 825259.47 | 6.48
1118 | Story8 | B33 | 32 MPa RC Beam (30 cm x 25 cm) | Beam | 32MPa | Concrete Rectangular | 250 | 300 | 750 | 6987.5 | 0.52 | 1282.11 | G300E | 2943007.95 | 23.09 | G300E | 772119.39 | 6.06
1119 | Story8 | B34 | 32 MPa RC Beam (30 cm x 25 cm) | Beam | 32MPa | Concrete Rectangular | 250 | 300 | 750 | 4587.5 | 0.34 | 841.74 | G300E | 1877598.21 | 14.73 | G300E | 853931.67 | 6.7
1120 | Story8 | B35 | 32 MPa RC Beam (30 cm x 25 cm) | Beam | 32MPa | Concrete Rectangular | 250 | 300 | 750 | 6987.5 | 0.52 | 1282.11 | G300E | 2319214.77 | 18.2 | G300E | 1671918.18 | 13.12
1121 | Story8 | B36 | 32 MPa RC Beam (30 cm x 25 cm) | Beam | 32MPa | Concrete Rectangular | 250 | 300 | 750 | 4800 | 0.36 | 880.73 | G300E | 1982400 | 15.55 | G300E | 1379520.64 | 10.82
1122 | Story8 | B4 | 32 MPa RC Beam (30 cm x 25 cm) | Beam | 32MPa | Concrete Rectangular | 250 | 300 | 750 | 4587.5 | 0.34 | 841.74 | G300E | 1370351.79 | 10.75 | G300E | 760869.64 | 5.97
1123 | Story8 | B40 | 32 MPa RC Beam (30 cm x 25 cm) | Beam | 32MPa | Concrete Rectangular | 250 | 300 | 750 | 4587.5 | 0.34 | 841.74 | G300E | 1896472.5 | 14.88 | G300E | 1433441.44 | 11.25
1124 | Story8 | B41 | 32 MPa RC Beam (30 cm x 25 cm) | Beam | 32MPa | Concrete Rectangular | 250 | 300 | 750 | 6987.5 | 0.52 | 1282.11 | G300E | 2319532.39 | 18.2 | G300E | 1671918.18 | 13.12
1125 | Story8 | B42 | 32 MPa RC Beam (30 cm x 25 cm) | Beam | 32MPa | Concrete Rectangular | 250 | 300 | 750 | 4587.5 | 0.34 | 841.74 | G300E | 1875304.46 | 14.71 | G300E | 853931.67 | 6.7
1126 | Story8 | B43 | 32 MPa RC Beam (30 cm x 25 cm) | Beam | 32MPa | Concrete Rectangular | 250 | 300 | 750 | 6987.5 | 0.52 | 1282.11 | G300E | 2943007.95 | 23.09 | G300E | 772119.39 | 6.06
1127 | Story8 | B44 | 32 MPa RC Beam (30 cm x 25 cm) | Beam | 32MPa | Concrete Rectangular | 250 | 300 | 750 | 4587.5 | 0.34 | 841.74 | G300E | 1920524.11 | 15.07 | G300E | 825259.47 | 6.48
1128 | Story8 | B45 | 32 MPa RC Beam (30 cm x 25 cm) | Beam | 32MPa | Concrete Rectangular | 250 | 300 | 750 | 6987.5 | 0.52 | 1282.11 | G300E | 2972546.02 | 23.32 | G300E | 1671918.18 | 13.12
1129 | Story8 | B46 | 32 MPa RC Beam (30 cm x 25 cm) | Beam | 32MPa | Concrete Rectangular | 250 | 300 | 750 | 6987.5 | 0.52 | 1282.11 | G300E | 2994461.36 | 23.5 | G300E | 1671918.18 | 13.12
1130 | Story8 | B47 | 32 MPa RC Beam (30 cm x 25 cm) | Beam | 32MPa | Concrete Rectangular | 250 | 300 | 750 | 4587.5 | 0.34 | 841.74 | G300E | 2000805.36 | 15.7 | G300E | 825259.47 | 6.48
1131 | Story8 | B48 | 32 MPa RC Beam (30 cm x 25 cm) | Beam | 32MPa | Concrete Rectangular | 250 | 300 | 750 | 6987.5 | 0.52 | 1282.11 | G300E | 3036703.98 | 23.83 | G300E | 827702.41 | 6.49
1132 | Story8 | B49 | 32 MPa RC Beam (30 cm x 25 cm) | Beam | 32MPa | Concrete Rectangular | 250 | 300 | 750 | 4587.5 | 0.34 | 841.74 | G300E | 1964105.36 | 15.41 | G300E | 853931.67 | 6.7
1133 | Story8 | B5 | 32 MPa RC Beam (30 cm x 25 cm) | Beam | 32MPa | Concrete Rectangular | 250 | 300 | 750 | 6987.5 | 0.52 | 1282.11 | G300E | 3705915.91 | 29.08 | G300E | 855493.92 | 6.71
1134 | Story8 | B50 | 32 MPa RC Beam (30 cm x 25 cm) | Beam | 32MPa | Concrete Rectangular | 250 | 300 | 750 | 6987.5 | 0.52 | 1282.11 | G300E | 3107849.43 | 24.39 | G300E | 1305393.32 | 10.24
1135 | Story8 | B51 | 32 MPa RC Beam (30 cm x 25 cm) | Beam | 32MPa | Concrete Rectangular | 250 | 300 | 750 | 4800 | 0.36 | 880.73 | G300E | 2081280 | 16.33 | G300E | 1379520.64 | 10.82
1136 | Story8 | B52 | 32 MPa RC Beam (30 cm x 25 cm) | Beam | 32MPa | Concrete Rectangular | 250 | 300 | 750 | 6987.5 | 0.52 | 1282.11 | G300E | 3639576.09 | 28.56 | G300E | 1995083.76 | 15.65
1137 | Story8 | B54 | 32 MPa RC Beam (30 cm x 25 cm) | Beam | 32MPa | Concrete Rectangular | 250 | 300 | 750 | 6987.5 | 0.52 | 1282.11 | G300E | 3642310.33 | 28.58 | G300E | 1995083.76 | 15.65
1138 | Story8 | B55 | 32 MPa RC Beam (30 cm x 25 cm) | Beam | 32MPa | Concrete Rectangular | 250 | 300 | 750 | 4587.5 | 0.34 | 841.74 | G300E | 1930114.17 | 15.14 | G300E | 1433441.44 | 11.25
1139 | Story8 | B56 | 32 MPa RC Beam (30 cm x 25 cm) | Beam | 32MPa | Concrete Rectangular | 250 | 300 | 750 | 6987.5 | 0.52 | 1282.11 | G300E | 3116107.39 | 24.45 | G300E | 1783084.22 | 13.99
1140 | Story8 | B57 | 32 MPa RC Beam (30 cm x 25 cm) | Beam | 32MPa | Concrete Rectangular | 250 | 300 | 750 | 4587.5 | 0.34 | 841.74 | G300E | 1962466.96 | 15.4 | G300E | 853931.67 | 6.7
1141 | Story8 | B58 | 32 MPa RC Beam (30 cm x 25 cm) | Beam | 32MPa | Concrete Rectangular | 250 | 300 | 750 | 6987.5 | 0.52 | 1282.11 | G300E | 3141463.54 | 24.65 | G300E | 758727.21 | 5.95
1142 | Story8 | B59 | 32 MPa RC Beam (30 cm x 25 cm) | Beam | 32MPa | Concrete Rectangular | 250 | 300 | 750 | 4587.5 | 0.34 | 841.74 | G300E | 1999822.32 | 15.69 | G300E | 825259.47 | 6.48
1143 | Story8 | B6 | 32 MPa RC Beam (30 cm x 25 cm) | Beam | 32MPa | Concrete Rectangular | 250 | 300 | 750 | 4587.5 | 0.34 | 841.74 | G300E | 1489954.46 | 11.69 | G300E | 758903.57 | 5.95
1144 | Story8 | B60 | 32 MPa RC Beam (30 cm x 25 cm) | Beam | 32MPa | Concrete Rectangular | 250 | 300 | 750 | 6987.5 | 0.52 | 1282.11 | G300E | 2972228.41 | 23.32 | G300E | 1671918.18 | 13.12
1145 | Story8 | B61 | 32 MPa RC Beam (30 cm x 25 cm) | Beam | 32MPa | Concrete Rectangular | 250 | 300 | 750 | 6987.5 | 0.52 | 1282.11 | G300E | 3293335.8 | 25.84 | G300E | 1874715.44 | 14.71
1146 | Story8 | B62 | 32 MPa RC Beam (30 cm x 25 cm) | Beam | 32MPa | Concrete Rectangular | 250 | 300 | 750 | 4587.5 | 0.34 | 841.74 | G300E | 1984093.75 | 15.57 | G300E | 825259.47 | 6.48
1147 | Story8 | B63 | 32 MPa RC Beam (30 cm x 25 cm) | Beam | 32MPa | Concrete Rectangular | 250 | 300 | 750 | 6987.5 | 0.52 | 1282.11 | G300E | 3525511.36 | 27.66 | G300E | 855493.92 | 6.71
1148 | Story8 | B64 | 32 MPa RC Beam (30 cm x 25 cm) | Beam | 32MPa | Concrete Rectangular | 250 | 300 | 750 | 4587.5 | 0.34 | 841.74 | G300E | 1774051.79 | 13.92 | G300E | 853931.67 | 6.7
1149 | Story8 | B65 | 32 MPa RC Beam (30 cm x 25 cm) | Beam | 32MPa | Concrete Rectangular | 250 | 300 | 750 | 6987.5 | 0.52 | 1282.11 | G300E | 3705915.91 | 29.08 | G300E | 855493.92 | 6.71
1150 | Story8 | B66 | 32 MPa RC Beam (30 cm x 25 cm) | Beam | 32MPa | Concrete Rectangular | 250 | 300 | 750 | 4587.5 | 0.34 | 841.74 | G300E | 1703600.89 | 13.37 | G300E | 825259.47 | 6.48
1151 | Story8 | B67 | 32 MPa RC Beam (30 cm x 25 cm) | Beam | 32MPa | Concrete Rectangular | 250 | 300 | 750 | 6987.5 | 0.52 | 1282.11 | G300E | 3647792.61 | 28.62 | G300E | 855493.92 | 6.71
1152 | Story8 | B68 | 32 MPa RC Beam (30 cm x 25 cm) | Beam | 32MPa | Concrete Rectangular | 250 | 300 | 750 | 4587.5 | 0.34 | 841.74 | G300E | 1505355.36 | 11.81 | G300E | 796587.26 | 6.25
1153 | Story8 | B69 | 32 MPa RC Beam (30 cm x 25 cm) | Beam | 32MPa | Concrete Rectangular | 250 | 300 | 750 | 6987.5 | 0.52 | 1282.11 | G300E | 3647157.39 | 28.62 | G300E | 855493.92 | 6.71
1154 | Story8 | B7 | 32 MPa RC Beam (30 cm x 25 cm) | Beam | 32MPa | Concrete Rectangular | 250 | 300 | 750 | 6987.5 | 0.52 | 1282.11 | G300E | 3647475 | 28.62 | G300E | 855493.92 | 6.71
1155 | Story8 | B70 | 32 MPa RC Beam (30 cm x 25 cm) | Beam | 32MPa | Concrete Rectangular | 250 | 300 | 750 | 4587.5 | 0.34 | 841.74 | G300E | 1704911.61 | 13.38 | G300E | 825259.47 | 6.48
1156 | Story8 | B71 | 32 MPa RC Beam (30 cm x 25 cm) | Beam | 32MPa | Concrete Rectangular | 250 | 300 | 750 | 6987.5 | 0.52 | 1282.11 | G300E | 3637311.36 | 28.54 | G300E | 855493.92 | 6.71
1157 | Story8 | B72 | 32 MPa RC Beam (30 cm x 25 cm) | Beam | 32MPa | Concrete Rectangular | 250 | 300 | 750 | 4587.5 | 0.34 | 841.74 | G300E | 1779950 | 13.97 | G300E | 853931.67 | 6.7
1158 | Story8 | B73 | 32 MPa RC Beam (30 cm x 25 cm) | Beam | 32MPa | Concrete Rectangular | 250 | 300 | 750 | 6987.5 | 0.52 | 1282.11 | G300E | 3533769.32 | 27.73 | G300E | 855493.92 | 6.71
1159 | Story8 | B74 | 32 MPa RC Beam (30 cm x 25 cm) | Beam | 32MPa | Concrete Rectangular | 250 | 300 | 750 | 4587.5 | 0.34 | 841.74 | G300E | 1919733.82 | 15.06 | G300E | 608008.36 | 4.77
1160 | Story8 | B75 | 32 MPa RC Beam (30 cm x 25 cm) | Beam | 32MPa | Concrete Rectangular | 250 | 300 | 750 | 6987.5 | 0.52 | 1282.11 | G300E | 3245833.5 | 25.47 | G300E | 1871672.59 | 14.69
1161 | Story8 | B76 | 32 MPa RC Beam (30 cm x 25 cm) | Beam | 32MPa | Concrete Rectangular | 250 | 300 | 750 | 4587.5 | 0.34 | 841.74 | G300E | 1811407.14 | 14.21 | G300E | 1010233.04 | 7.93
1162 | Story8 | B77 | 32 MPa RC Beam (30 cm x 25 cm) | Beam | 32MPa | Concrete Rectangular | 250 | 300 | 750 | 4587.5 | 0.34 | 841.74 | G300E | 1728176.79 | 13.56 | G300E | 760869.64 | 5.97
1163 | Story8 | B78 | 32 MPa RC Beam (30 cm x 25 cm) | Beam | 32MPa | Concrete Rectangular | 250 | 300 | 750 | 4587.5 | 0.34 | 841.74 | G300E | 1709499.11 | 13.41 | G300E | 758903.57 | 5.95
1164 | Story8 | B79 | 32 MPa RC Beam (30 cm x 25 cm) | Beam | 32MPa | Concrete Rectangular | 250 | 300 | 750 | 4587.5 | 0.34 | 841.74 | G300E | 1708188.39 | 13.4 | G300E | 756937.5 | 5.94
1165 | Story8 | B8 | 32 MPa RC Beam (30 cm x 25 cm) | Beam | 32MPa | Concrete Rectangular | 250 | 300 | 750 | 4587.5 | 0.34 | 841.74 | G300E | 1488316.07 | 11.68 | G300E | 756937.5 | 5.94
1166 | Story8 | B80 | 32 MPa RC Beam (30 cm x 25 cm) | Beam | 32MPa | Concrete Rectangular | 250 | 300 | 750 | 4587.5 | 0.34 | 841.74 | G300E | 1709499.11 | 13.41 | G300E | 758903.57 | 5.95
1167 | Story8 | B81 | 32 MPa RC Beam (30 cm x 25 cm) | Beam | 32MPa | Concrete Rectangular | 250 | 300 | 750 | 4587.5 | 0.34 | 841.74 | G300E | 1727193.75 | 13.55 | G300E | 760869.64 | 5.97
1168 | Story8 | B82 | 32 MPa RC Beam (30 cm x 25 cm) | Beam | 32MPa | Concrete Rectangular | 250 | 300 | 750 | 4587.5 | 0.34 | 841.74 | G300E | 1810096.43 | 14.2 | G300E | 1008266.96 | 7.91
1169 | Story8 | B9 | 32 MPa RC Beam (30 cm x 25 cm) | Beam | 32MPa | Concrete Rectangular | 250 | 300 | 750 | 6987.5 | 0.52 | 1282.11 | G300E | 3647475 | 28.62 | G300E | 855493.92 | 6.71
1170 | Story9 | B1 | 32 MPa RC Beam (27.5 cm x 25 cm) | Beam | 32MPa | Concrete Rectangular | 250 | 275 | 687.5 | 7012.5 | 0.48 | 1179.47 | G300E | 3664031.25 | 28.75 | G300E | 1978999.45 | 15.53
1171 | Story9 | B10 | 32 MPa RC Beam (27.5 cm x 25 cm) | Beam | 32MPa | Concrete Rectangular | 250 | 275 | 687.5 | 4612.5 | 0.32 | 775.8 | G300E | 1472252.34 | 11.55 | G300E | 878681.25 | 6.89
1172 | Story9 | B11 | 32 MPa RC Beam (27.5 cm x 25 cm) | Beam | 32MPa | Concrete Rectangular | 250 | 275 | 687.5 | 7012.5 | 0.48 | 1179.47 | G300E | 4154029.69 | 32.59 | G300E | 999077.81 | 7.84
1173 | Story9 | B12 | 32 MPa RC Beam (27.5 cm x 25 cm) | Beam | 32MPa | Concrete Rectangular | 250 | 275 | 687.5 | 4612.5 | 0.32 | 775.8 | G300E | 1387497.66 | 10.89 | G300E | 879834.38 | 6.9
1174 | Story9 | B13 | 32 MPa RC Beam (27.5 cm x 25 cm) | Beam | 32MPa | Concrete Rectangular | 250 | 275 | 687.5 | 7012.5 | 0.48 | 1179.47 | G300E | 4044167.19 | 31.73 | G300E | 973085.69 | 7.64
1175 | Story9 | B14 | 32 MPa RC Beam (27.5 cm x 25 cm) | Beam | 32MPa | Concrete Rectangular | 250 | 275 | 687.5 | 4612.5 | 0.32 | 775.8 | G300E | 1475711.72 | 11.58 | G300E | 1101294.7 | 8.64
1176 | Story9 | B15 | 32 MPa RC Beam (27.5 cm x 25 cm) | Beam | 32MPa | Concrete Rectangular | 250 | 275 | 687.5 | 7012.5 | 0.48 | 1179.47 | G300E | 3648837.5 | 28.63 | G300E | 1899001.22 | 14.9
1177 | Story9 | B16 | 32 MPa RC Beam (27.5 cm x 25 cm) | Beam | 32MPa | Concrete Rectangular | 250 | 275 | 687.5 | 7012.5 | 0.48 | 1179.47 | G300E | 3276590.62 | 25.71 | G300E | 1781820.52 | 13.98
1178 | Story9 | B17 | 32 MPa RC Beam (27.5 cm x 25 cm) | Beam | 32MPa | Concrete Rectangular | 250 | 275 | 687.5 | 4612.5 | 0.32 | 775.8 | G300E | 2080525.78 | 16.32 | G300E | 955149.44 | 7.49
1179 | Story9 | B18 | 32 MPa RC Beam (27.5 cm x 25 cm) | Beam | 32MPa | Concrete Rectangular | 250 | 275 | 687.5 | 7012.5 | 0.48 | 1179.47 | G300E | 3351098.44 | 26.29 | G300E | 921219.56 | 7.23
1180 | Story9 | B19 | 32 MPa RC Beam (27.5 cm x 25 cm) | Beam | 32MPa | Concrete Rectangular | 250 | 275 | 687.5 | 4612.5 | 0.32 | 775.8 | G300E | 1889107.03 | 14.82 | G300E | 955149.44 | 7.49
1181 | Story9 | B2 | 32 MPa RC Beam (27.5 cm x 25 cm) | Beam | 32MPa | Concrete Rectangular | 250 | 275 | 687.5 | 4612.5 | 0.32 | 775.8 | G300E | 1475711.72 | 11.58 | G300E | 1101294.7 | 8.64
1182 | Story9 | B20 | 32 MPa RC Beam (27.5 cm x 25 cm) | Beam | 32MPa | Concrete Rectangular | 250 | 275 | 687.5 | 7012.5 | 0.48 | 1179.47 | G300E | 3448104.69 | 27.06 | G300E | 2472735.19 | 19.4
1183 | Story9 | B21 | 32 MPa RC Beam (27.5 cm x 25 cm) | Beam | 32MPa | Concrete Rectangular | 250 | 275 | 687.5 | 4612.5 | 0.32 | 775.8 | G300E | 1718444.53 | 13.48 | G300E | 932026.61 | 7.31
1184 | Story9 | B22 | 32 MPa RC Beam (27.5 cm x 25 cm) | Beam | 32MPa | Concrete Rectangular | 250 | 275 | 687.5 | 7200 | 0.5 | 1211.01 | G300E | 4297200 | 33.72 | G300E | 2384525.55 | 18.71
1185 | Story9 | B23 | 32 MPa RC Beam (27.5 cm x 25 cm) | Beam | 32MPa | Concrete Rectangular | 250 | 275 | 687.5 | 4612.5 | 0.32 | 775.8 | G300E | 1574015.62 | 12.35 | G300E | 862658.15 | 6.77
1186 | Story9 | B24 | 32 MPa RC Beam (27.5 cm x 25 cm) | Beam | 32MPa | Concrete Rectangular | 250 | 275 | 687.5 | 7200 | 0.5 | 1211.01 | G300E | 4295400 | 33.7 | G300E | 2384525.55 | 18.71
1187 | Story9 | B25 | 32 MPa RC Beam (27.5 cm x 25 cm) | Beam | 32MPa | Concrete Rectangular | 250 | 275 | 687.5 | 4612.5 | 0.32 | 775.8 | G300E | 1718156.25 | 13.48 | G300E | 932026.61 | 7.31
1188 | Story9 | B26 | 32 MPa RC Beam (27.5 cm x 25 cm) | Beam | 32MPa | Concrete Rectangular | 250 | 275 | 687.5 | 7012.5 | 0.48 | 1179.47 | G300E | 3444306.25 | 27.03 | G300E | 2472735.19 | 19.4
1189 | Story9 | B27 | 32 MPa RC Beam (27.5 cm x 25 cm) | Beam | 32MPa | Concrete Rectangular | 250 | 275 | 687.5 | 4612.5 | 0.32 | 775.8 | G300E | 1888818.75 | 14.82 | G300E | 955149.44 | 7.49
1190 | Story9 | B28 | 32 MPa RC Beam (27.5 cm x 25 cm) | Beam | 32MPa | Concrete Rectangular | 250 | 275 | 687.5 | 7012.5 | 0.48 | 1179.47 | G300E | 3351390.62 | 26.3 | G300E | 921219.56 | 7.23
1191 | Story9 | B29 | 32 MPa RC Beam (27.5 cm x 25 cm) | Beam | 32MPa | Concrete Rectangular | 250 | 275 | 687.5 | 4612.5 | 0.32 | 775.8 | G300E | 2080525.78 | 16.32 | G300E | 955149.44 | 7.49
1192 | Story9 | B3 | 32 MPa RC Beam (27.5 cm x 25 cm) | Beam | 32MPa | Concrete Rectangular | 250 | 275 | 687.5 | 7012.5 | 0.48 | 1179.47 | G300E | 4045920.31 | 31.75 | G300E | 973088.91 | 7.64
1193 | Story9 | B30 | 32 MPa RC Beam (27.5 cm x 25 cm) | Beam | 32MPa | Concrete Rectangular | 250 | 275 | 687.5 | 7012.5 | 0.48 | 1179.47 | G300E | 3210556.25 | 25.19 | G300E | 1678386.14 | 13.17
1194 | Story9 | B31 | 32 MPa RC Beam (27.5 cm x 25 cm) | Beam | 32MPa | Concrete Rectangular | 250 | 275 | 687.5 | 7012.5 | 0.48 | 1179.47 | G300E | 3259059.38 | 25.57 | G300E | 1861818.75 | 14.61
1195 | Story9 | B32 | 32 MPa RC Beam (27.5 cm x 25 cm) | Beam | 32MPa | Concrete Rectangular | 250 | 275 | 687.5 | 4612.5 | 0.32 | 775.8 | G300E | 2118002.34 | 16.62 | G300E | 955149.44 | 7.49
1196 | Story9 | B33 | 32 MPa RC Beam (27.5 cm x 25 cm) | Beam | 32MPa | Concrete Rectangular | 250 | 275 | 687.5 | 7012.5 | 0.48 | 1179.47 | G300E | 3221075 | 25.27 | G300E | 921219.56 | 7.23
1197 | Story9 | B34 | 32 MPa RC Beam (27.5 cm x 25 cm) | Beam | 32MPa | Concrete Rectangular | 250 | 275 | 687.5 | 4612.5 | 0.32 | 775.8 | G300E | 2090039.06 | 16.4 | G300E | 955149.44 | 7.49
1198 | Story9 | B35 | 32 MPa RC Beam (27.5 cm x 25 cm) | Beam | 32MPa | Concrete Rectangular | 250 | 275 | 687.5 | 7012.5 | 0.48 | 1179.47 | G300E | 2452621.88 | 19.24 | G300E | 1654950 | 12.99
1199 | Story9 | B36 | 32 MPa RC Beam (27.5 cm x 25 cm) | Beam | 32MPa | Concrete Rectangular | 250 | 275 | 687.5 | 4800 | 0.33 | 807.34 | G300E | 2161500 | 16.96 | G300E | 1534925.55 | 12.04
1200 | Story9 | B4 | 32 MPa RC Beam (27.5 cm x 25 cm) | Beam | 32MPa | Concrete Rectangular | 250 | 275 | 687.5 | 4612.5 | 0.32 | 775.8 | G300E | 1387497.66 | 10.89 | G300E | 879834.38 | 6.9
1201 | Story9 | B40 | 32 MPa RC Beam (27.5 cm x 25 cm) | Beam | 32MPa | Concrete Rectangular | 250 | 275 | 687.5 | 4612.5 | 0.32 | 775.8 | G300E | 2079949.22 | 16.32 | G300E | 1577019.08 | 12.37
1202 | Story9 | B41 | 32 MPa RC Beam (27.5 cm x 25 cm) | Beam | 32MPa | Concrete Rectangular | 250 | 275 | 687.5 | 7012.5 | 0.48 | 1179.47 | G300E | 2455835.94 | 19.27 | G300E | 1654950 | 12.99
1203 | Story9 | B42 | 32 MPa RC Beam (27.5 cm x 25 cm) | Beam | 32MPa | Concrete Rectangular | 250 | 275 | 687.5 | 4612.5 | 0.32 | 775.8 | G300E | 2087732.81 | 16.38 | G300E | 955149.44 | 7.49
1204 | Story9 | B43 | 32 MPa RC Beam (27.5 cm x 25 cm) | Beam | 32MPa | Concrete Rectangular | 250 | 275 | 687.5 | 7012.5 | 0.48 | 1179.47 | G300E | 3222243.75 | 25.28 | G300E | 921219.56 | 7.23
1205 | Story9 | B44 | 32 MPa RC Beam (27.5 cm x 25 cm) | Beam | 32MPa | Concrete Rectangular | 250 | 275 | 687.5 | 4612.5 | 0.32 | 775.8 | G300E | 2117714.06 | 16.62 | G300E | 955149.44 | 7.49
1206 | Story9 | B45 | 32 MPa RC Beam (27.5 cm x 25 cm) | Beam | 32MPa | Concrete Rectangular | 250 | 275 | 687.5 | 7012.5 | 0.48 | 1179.47 | G300E | 3248832.81 | 25.49 | G300E | 1654950 | 12.99
1207 | Story9 | B46 | 32 MPa RC Beam (27.5 cm x 25 cm) | Beam | 32MPa | Concrete Rectangular | 250 | 275 | 687.5 | 7012.5 | 0.48 | 1179.47 | G300E | 3276882.81 | 25.71 | G300E | 1781820.52 | 13.98
1208 | Story9 | B47 | 32 MPa RC Beam (27.5 cm x 25 cm) | Beam | 32MPa | Concrete Rectangular | 250 | 275 | 687.5 | 4612.5 | 0.32 | 775.8 | G300E | 2181712.5 | 17.12 | G300E | 955149.44 | 7.49
1209 | Story9 | B48 | 32 MPa RC Beam (27.5 cm x 25 cm) | Beam | 32MPa | Concrete Rectangular | 250 | 275 | 687.5 | 7012.5 | 0.48 | 1179.47 | G300E | 3350514.06 | 26.29 | G300E | 921219.56 | 7.23
1210 | Story9 | B49 | 32 MPa RC Beam (27.5 cm x 25 cm) | Beam | 32MPa | Concrete Rectangular | 250 | 275 | 687.5 | 4612.5 | 0.32 | 775.8 | G300E | 2103588.28 | 16.51 | G300E | 955149.44 | 7.49
1211 | Story9 | B5 | 32 MPa RC Beam (27.5 cm x 25 cm) | Beam | 32MPa | Concrete Rectangular | 250 | 275 | 687.5 | 7012.5 | 0.48 | 1179.47 | G300E | 4212175 | 33.05 | G300E | 999079.42 | 7.84
1212 | Story9 | B50 | 32 MPa RC Beam (27.5 cm x 25 cm) | Beam | 32MPa | Concrete Rectangular | 250 | 275 | 687.5 | 7012.5 | 0.48 | 1179.47 | G300E | 3447812.5 | 27.05 | G300E | 2472735.19 | 19.4
1213 | Story9 | B51 | 32 MPa RC Beam (27.5 cm x 25 cm) | Beam | 32MPa | Concrete Rectangular | 250 | 275 | 687.5 | 4800 | 0.33 | 807.34 | G300E | 2191800 | 17.2 | G300E | 1534925.55 | 12.04
1214 | Story9 | B52 | 32 MPa RC Beam (27.5 cm x 25 cm) | Beam | 32MPa | Concrete Rectangular | 250 | 275 | 687.5 | 7012.5 | 0.48 | 1179.47 | G300E | 4185585.94 | 32.84 | G300E | 2322428.53 | 18.22
1215 | Story9 | B54 | 32 MPa RC Beam (27.5 cm x 25 cm) | Beam | 32MPa | Concrete Rectangular | 250 | 275 | 687.5 | 7012.5 | 0.48 | 1179.47 | G300E | 4193182.81 | 32.9 | G300E | 2322428.53 | 18.22
1216 | Story9 | B55 | 32 MPa RC Beam (27.5 cm x 25 cm) | Beam | 32MPa | Concrete Rectangular | 250 | 275 | 687.5 | 4612.5 | 0.32 | 775.8 | G300E | 2120212.5 | 16.64 | G300E | 1687688.69 | 13.24
1217 | Story9 | B56 | 32 MPa RC Beam (27.5 cm x 25 cm) | Beam | 32MPa | Concrete Rectangular | 250 | 275 | 687.5 | 7012.5 | 0.48 | 1179.47 | G300E | 3457454.69 | 27.13 | G300E | 2369300.81 | 18.59
1218 | Story9 | B57 | 32 MPa RC Beam (27.5 cm x 25 cm) | Beam | 32MPa | Concrete Rectangular | 250 | 275 | 687.5 | 4612.5 | 0.32 | 775.8 | G300E | 2100705.47 | 16.48 | G300E | 955149.44 | 7.49
1219 | Story9 | B58 | 32 MPa RC Beam (27.5 cm x 25 cm) | Beam | 32MPa | Concrete Rectangular | 250 | 275 | 687.5 | 7012.5 | 0.48 | 1179.47 | G300E | 3491932.81 | 27.4 | G300E | 714350.81 | 5.61
1220 | Story9 | B59 | 32 MPa RC Beam (27.5 cm x 25 cm) | Beam | 32MPa | Concrete Rectangular | 250 | 275 | 687.5 | 4612.5 | 0.32 | 775.8 | G300E | 2181135.94 | 17.11 | G300E | 955149.44 | 7.49
1221 | Story9 | B6 | 32 MPa RC Beam (27.5 cm x 25 cm) | Beam | 32MPa | Concrete Rectangular | 250 | 275 | 687.5 | 4612.5 | 0.32 | 775.8 | G300E | 1472252.34 | 11.55 | G300E | 878681.25 | 6.89
1222 | Story9 | B60 | 32 MPa RC Beam (27.5 cm x 25 cm) | Beam | 32MPa | Concrete Rectangular | 250 | 275 | 687.5 | 7012.5 | 0.48 | 1179.47 | G300E | 3251462.5 | 25.51 | G300E | 1654950 | 12.99
1223 | Story9 | B61 | 32 MPa RC Beam (27.5 cm x 25 cm) | Beam | 32MPa | Concrete Rectangular | 250 | 275 | 687.5 | 7012.5 | 0.48 | 1179.47 | G300E | 3663446.88 | 28.74 | G300E | 1978999.45 | 15.53
1224 | Story9 | B62 | 32 MPa RC Beam (27.5 cm x 25 cm) | Beam | 32MPa | Concrete Rectangular | 250 | 275 | 687.5 | 4612.5 | 0.32 | 775.8 | G300E | 2162685.94 | 16.97 | G300E | 955149.44 | 7.49
1225 | Story9 | B63 | 32 MPa RC Beam (27.5 cm x 25 cm) | Beam | 32MPa | Concrete Rectangular | 250 | 275 | 687.5 | 7012.5 | 0.48 | 1179.47 | G300E | 4046504.69 | 31.75 | G300E | 973080.07 | 7.64
1226 | Story9 | B64 | 32 MPa RC Beam (27.5 cm x 25 cm) | Beam | 32MPa | Concrete Rectangular | 250 | 275 | 687.5 | 4612.5 | 0.32 | 775.8 | G300E | 2046220.31 | 16.06 | G300E | 955149.44 | 7.49
1227 | Story9 | B65 | 32 MPa RC Beam (27.5 cm x 25 cm) | Beam | 32MPa | Concrete Rectangular | 250 | 275 | 687.5 | 7012.5 | 0.48 | 1179.47 | G300E | 4212175 | 33.05 | G300E | 999072.19 | 7.84
1228 | Story9 | B66 | 32 MPa RC Beam (27.5 cm x 25 cm) | Beam | 32MPa | Concrete Rectangular | 250 | 275 | 687.5 | 4612.5 | 0.32 | 775.8 | G300E | 1821649.22 | 14.29 | G300E | 908903.79 | 7.13
1229 | Story9 | B67 | 32 MPa RC Beam (27.5 cm x 25 cm) | Beam | 32MPa | Concrete Rectangular | 250 | 275 | 687.5 | 7012.5 | 0.48 | 1179.47 | G300E | 4239348.44 | 33.26 | G300E | 998824.71 | 7.84
1230 | Story9 | B68 | 32 MPa RC Beam (27.5 cm x 25 cm) | Beam | 32MPa | Concrete Rectangular | 250 | 275 | 687.5 | 4612.5 | 0.32 | 775.8 | G300E | 1734011.72 | 13.61 | G300E | 862658.15 | 6.77
1231 | Story9 | B69 | 32 MPa RC Beam (27.5 cm x 25 cm) | Beam | 32MPa | Concrete Rectangular | 250 | 275 | 687.5 | 7012.5 | 0.48 | 1179.47 | G300E | 4238764.06 | 33.26 | G300E | 998815.87 | 7.84
1232 | Story9 | B7 | 32 MPa RC Beam (27.5 cm x 25 cm) | Beam | 32MPa | Concrete Rectangular | 250 | 275 | 687.5 | 7012.5 | 0.48 | 1179.47 | G300E | 4239640.62 | 33.27 | G300E | 998831.94 | 7.84
1233 | Story9 | B70 | 32 MPa RC Beam (27.5 cm x 25 cm) | Beam | 32MPa | Concrete Rectangular | 250 | 275 | 687.5 | 4612.5 | 0.32 | 775.8 | G300E | 1822225.78 | 14.3 | G300E | 908903.79 | 7.13
1234 | Story9 | B71 | 32 MPa RC Beam (27.5 cm x 25 cm) | Beam | 32MPa | Concrete Rectangular | 250 | 275 | 687.5 | 7012.5 | 0.48 | 1179.47 | G300E | 4152276.56 | 32.58 | G300E | 999044.07 | 7.84
1235 | Story9 | B72 | 32 MPa RC Beam (27.5 cm x 25 cm) | Beam | 32MPa | Concrete Rectangular | 250 | 275 | 687.5 | 4612.5 | 0.32 | 775.8 | G300E | 2052274.22 | 16.1 | G300E | 955149.44 | 7.49
1236 | Story9 | B73 | 32 MPa RC Beam (27.5 cm x 25 cm) | Beam | 32MPa | Concrete Rectangular | 250 | 275 | 687.5 | 7012.5 | 0.48 | 1179.47 | G300E | 4057315.63 | 31.84 | G300E | 972879.19 | 7.63
1237 | Story9 | B74 | 32 MPa RC Beam (27.5 cm x 25 cm) | Beam | 32MPa | Concrete Rectangular | 250 | 275 | 687.5 | 4612.5 | 0.32 | 775.8 | G300E | 2130703.68 | 16.72 | G300E | 582362.31 | 4.57
1238 | Story9 | B75 | 32 MPa RC Beam (27.5 cm x 25 cm) | Beam | 32MPa | Concrete Rectangular | 250 | 275 | 687.5 | 7012.5 | 0.48 | 1179.47 | G300E | 3672306 | 28.81 | G300E | 1772936.08 | 13.91
1239 | Story9 | B76 | 32 MPa RC Beam (27.5 cm x 25 cm) | Beam | 32MPa | Concrete Rectangular | 250 | 275 | 687.5 | 4612.5 | 0.32 | 775.8 | G300E | 1746119.53 | 13.7 | G300E | 1101294.7 | 8.64
1240 | Story9 | B77 | 32 MPa RC Beam (27.5 cm x 25 cm) | Beam | 32MPa | Concrete Rectangular | 250 | 275 | 687.5 | 4612.5 | 0.32 | 775.8 | G300E | 1842693.75 | 14.46 | G300E | 879834.38 | 6.9
1241 | Story9 | B78 | 32 MPa RC Beam (27.5 cm x 25 cm) | Beam | 32MPa | Concrete Rectangular | 250 | 275 | 687.5 | 4612.5 | 0.32 | 775.8 | G300E | 1813577.34 | 14.23 | G300E | 878681.25 | 6.89
1242 | Story9 | B79 | 32 MPa RC Beam (27.5 cm x 25 cm) | Beam | 32MPa | Concrete Rectangular | 250 | 275 | 687.5 | 4612.5 | 0.32 | 775.8 | G300E | 1811559.38 | 14.21 | G300E | 874068.75 | 6.86
1243 | Story9 | B8 | 32 MPa RC Beam (27.5 cm x 25 cm) | Beam | 32MPa | Concrete Rectangular | 250 | 275 | 687.5 | 4612.5 | 0.32 | 775.8 | G300E | 1470810.94 | 11.54 | G300E | 874068.75 | 6.86
1244 | Story9 | B80 | 32 MPa RC Beam (27.5 cm x 25 cm) | Beam | 32MPa | Concrete Rectangular | 250 | 275 | 687.5 | 4612.5 | 0.32 | 775.8 | G300E | 1812712.5 | 14.22 | G300E | 878681.25 | 6.89
1245 | Story9 | B81 | 32 MPa RC Beam (27.5 cm x 25 cm) | Beam | 32MPa | Concrete Rectangular | 250 | 275 | 687.5 | 4612.5 | 0.32 | 775.8 | G300E | 1841252.34 | 14.45 | G300E | 879834.38 | 6.9
1246 | Story9 | B82 | 32 MPa RC Beam (27.5 cm x 25 cm) | Beam | 32MPa | Concrete Rectangular | 250 | 275 | 687.5 | 4612.5 | 0.32 | 775.8 | G300E | 1748137.5 | 13.72 | G300E | 1201040.01 | 9.42
1247 | Story9 | B9 | 32 MPa RC Beam (27.5 cm x 25 cm) | Beam | 32MPa | Concrete Rectangular | 250 | 275 | 687.5 | 7012.5 | 0.48 | 1179.47 | G300E | 4239640.62 | 33.27 | G300E | 998831.14 | 7.84

## Columns
| Story | Label | Section | Structural_Element_Type | Material | Cross_Section_Type | Width_(mm) | Depth_(mm) | Area_(cm^2) | Length_(mm) | Volume_(m^3) | Mass_(kg) | Long._Rebar_Material | Long._Rebar_Volume_(mm^3) | Long._Rebar_Mass_(kg) | Tran._Rebar_Material | Tran._Rebar_Volume_(mm^3) | Tran._Rebar_Mass_(kg)
0 | Story1 | C1 | 32 MPa RC Column (52.5 cm x 52.5 cm) | Column | 32MPa | Concrete Rectangular | 525 | 525 | 2756.3 | 3200 | 0.88 | 2157.8 | G300E | 8819200 | 69.2 | G300E | 0 | 0
1 | Story1 | C10 | 32 MPa RC Column (52.5 cm x 52.5 cm) | Column | 32MPa | Concrete Rectangular | 525 | 525 | 2756.3 | 3200 | 0.88 | 2157.8 | G300E | 56507733.33 | 443.38 | G300E | 0 | 0
2 | Story1 | C11 | 32 MPa RC Column (52.5 cm x 52.5 cm) | Column | 32MPa | Concrete Rectangular | 525 | 525 | 2756.3 | 3200 | 0.88 | 2157.8 | G300E | 58377600 | 458.05 | G300E | 0 | 0
3 | Story1 | C12 | 32 MPa RC Column (52.5 cm x 52.5 cm) | Column | 32MPa | Concrete Rectangular | 525 | 525 | 2756.3 | 3200 | 0.88 | 2157.8 | G300E | 50747733.33 | 398.19 | G300E | 0 | 0
4 | Story1 | C13 | 32 MPa RC Column (52.5 cm x 52.5 cm) | Column | 32MPa | Concrete Rectangular | 525 | 525 | 2756.3 | 3200 | 0.88 | 2157.8 | G300E | 50744533.33 | 398.16 | G300E | 0 | 0
5 | Story1 | C14 | 32 MPa RC Column (52.5 cm x 52.5 cm) | Column | 32MPa | Concrete Rectangular | 525 | 525 | 2756.3 | 3200 | 0.88 | 2157.8 | G300E | 58374400 | 458.03 | G300E | 0 | 0
6 | Story1 | C15 | 32 MPa RC Column (52.5 cm x 52.5 cm) | Column | 32MPa | Concrete Rectangular | 525 | 525 | 2756.3 | 3200 | 0.88 | 2157.8 | G300E | 56505600 | 443.36 | G300E | 0 | 0
7 | Story1 | C16 | 32 MPa RC Column (52.5 cm x 52.5 cm) | Column | 32MPa | Concrete Rectangular | 525 | 525 | 2756.3 | 3200 | 0.88 | 2157.8 | G300E | 8819200 | 69.2 | G300E | 0 | 0
8 | Story1 | C17 | 32 MPa RC Column (52.5 cm x 52.5 cm) | Column | 32MPa | Concrete Rectangular | 525 | 525 | 2756.3 | 3200 | 0.88 | 2157.8 | G300E | 8819200 | 69.2 | G300E | 0 | 0
9 | Story1 | C18 | 32 MPa RC Column (52.5 cm x 52.5 cm) | Column | 32MPa | Concrete Rectangular | 525 | 525 | 2756.3 | 3200 | 0.88 | 2157.8 | G300E | 53265066.67 | 417.94 | G300E | 0 | 0
10 | Story1 | C19 | 32 MPa RC Column (52.5 cm x 52.5 cm) | Column | 32MPa | Concrete Rectangular | 525 | 525 | 2756.3 | 3200 | 0.88 | 2157.8 | G300E | 34054400 | 267.2 | G300E | 0 | 0
11 | Story1 | C2 | 32 MPa RC Column (52.5 cm x 52.5 cm) | Column | 32MPa | Concrete Rectangular | 525 | 525 | 2756.3 | 3200 | 0.88 | 2157.8 | G300E | 8819200 | 69.2 | G300E | 0 | 0
12 | Story1 | C22 | 32 MPa RC Column (52.5 cm x 52.5 cm) | Column | 32MPa | Concrete Rectangular | 525 | 525 | 2756.3 | 3200 | 0.88 | 2157.8 | G300E | 33996800 | 266.75 | G300E | 0 | 0
13 | Story1 | C23 | 32 MPa RC Column (52.5 cm x 52.5 cm) | Column | 32MPa | Concrete Rectangular | 525 | 525 | 2756.3 | 3200 | 0.88 | 2157.8 | G300E | 53219200 | 417.58 | G300E | 0 | 0
14 | Story1 | C24 | 32 MPa RC Column (52.5 cm x 52.5 cm) | Column | 32MPa | Concrete Rectangular | 525 | 525 | 2756.3 | 3200 | 0.88 | 2157.8 | G300E | 8819200 | 69.2 | G300E | 0 | 0
15 | Story1 | C25 | 32 MPa RC Column (52.5 cm x 52.5 cm) | Column | 32MPa | Concrete Rectangular | 525 | 525 | 2756.3 | 3200 | 0.88 | 2157.8 | G300E | 8819200 | 69.2 | G300E | 0 | 0
16 | Story1 | C26 | 32 MPa RC Column (52.5 cm x 52.5 cm) | Column | 32MPa | Concrete Rectangular | 525 | 525 | 2756.3 | 3200 | 0.88 | 2157.8 | G300E | 53264000 | 417.93 | G300E | 0 | 0
17 | Story1 | C27 | 32 MPa RC Column (52.5 cm x 52.5 cm) | Column | 32MPa | Concrete Rectangular | 525 | 525 | 2756.3 | 3200 | 0.88 | 2157.8 | G300E | 34050133.33 | 267.17 | G300E | 0 | 0
18 | Story1 | C3 | 32 MPa RC Column (52.5 cm x 52.5 cm) | Column | 32MPa | Concrete Rectangular | 525 | 525 | 2756.3 | 3200 | 0.88 | 2157.8 | G300E | 8819200 | 69.2 | G300E | 0 | 0
19 | Story1 | C30 | 32 MPa RC Column (52.5 cm x 52.5 cm) | Column | 32MPa | Concrete Rectangular | 525 | 525 | 2756.3 | 3200 | 0.88 | 2157.8 | G300E | 34192000 | 268.28 | G300E | 0 | 0
20 | Story1 | C31 | 32 MPa RC Column (52.5 cm x 52.5 cm) | Column | 32MPa | Concrete Rectangular | 525 | 525 | 2756.3 | 3200 | 0.88 | 2157.8 | G300E | 53185066.67 | 417.31 | G300E | 0 | 0
21 | Story1 | C32 | 32 MPa RC Column (52.5 cm x 52.5 cm) | Column | 32MPa | Concrete Rectangular | 525 | 525 | 2756.3 | 3200 | 0.88 | 2157.8 | G300E | 8819200 | 69.2 | G300E | 0 | 0
22 | Story1 | C33 | 32 MPa RC Column (52.5 cm x 52.5 cm) | Column | 32MPa | Concrete Rectangular | 525 | 525 | 2756.3 | 3200 | 0.88 | 2157.8 | G300E | 8819200 | 69.2 | G300E | 0 | 0
23 | Story1 | C34 | 32 MPa RC Column (52.5 cm x 52.5 cm) | Column | 32MPa | Concrete Rectangular | 525 | 525 | 2756.3 | 3200 | 0.88 | 2157.8 | G300E | 56507733.33 | 443.38 | G300E | 0 | 0
24 | Story1 | C35 | 32 MPa RC Column (52.5 cm x 52.5 cm) | Column | 32MPa | Concrete Rectangular | 525 | 525 | 2756.3 | 3200 | 0.88 | 2157.8 | G300E | 58377600 | 458.05 | G300E | 0 | 0
25 | Story1 | C36 | 32 MPa RC Column (52.5 cm x 52.5 cm) | Column | 32MPa | Concrete Rectangular | 525 | 525 | 2756.3 | 3200 | 0.88 | 2157.8 | G300E | 50741333.33 | 398.14 | G300E | 0 | 0
26 | Story1 | C37 | 32 MPa RC Column (52.5 cm x 52.5 cm) | Column | 32MPa | Concrete Rectangular | 525 | 525 | 2756.3 | 3200 | 0.88 | 2157.8 | G300E | 50734933.33 | 398.09 | G300E | 0 | 0
27 | Story1 | C38 | 32 MPa RC Column (52.5 cm x 52.5 cm) | Column | 32MPa | Concrete Rectangular | 525 | 525 | 2756.3 | 3200 | 0.88 | 2157.8 | G300E | 58265600 | 457.17 | G300E | 0 | 0
28 | Story1 | C39 | 32 MPa RC Column (52.5 cm x 52.5 cm) | Column | 32MPa | Concrete Rectangular | 525 | 525 | 2756.3 | 3200 | 0.88 | 2157.8 | G300E | 56509866.67 | 443.4 | G300E | 0 | 0
29 | Story1 | C4 | 32 MPa RC Column (52.5 cm x 52.5 cm) | Column | 32MPa | Concrete Rectangular | 525 | 525 | 2756.3 | 3200 | 0.88 | 2157.8 | G300E | 8819200 | 69.2 | G300E | 0 | 0
30 | Story1 | C40 | 32 MPa RC Column (52.5 cm x 52.5 cm) | Column | 32MPa | Concrete Rectangular | 525 | 525 | 2756.3 | 3200 | 0.88 | 2157.8 | G300E | 8819200 | 69.2 | G300E | 0 | 0
31 | Story1 | C41 | 32 MPa RC Column (52.5 cm x 52.5 cm) | Column | 32MPa | Concrete Rectangular | 525 | 525 | 2756.3 | 3200 | 0.88 | 2157.8 | G300E | 8819200 | 69.2 | G300E | 0 | 0
32 | Story1 | C42 | 32 MPa RC Column (52.5 cm x 52.5 cm) | Column | 32MPa | Concrete Rectangular | 525 | 525 | 2756.3 | 3200 | 0.88 | 2157.8 | G300E | 8819200 | 69.2 | G300E | 0 | 0
33 | Story1 | C43 | 32 MPa RC Column (52.5 cm x 52.5 cm) | Column | 32MPa | Concrete Rectangular | 525 | 525 | 2756.3 | 3200 | 0.88 | 2157.8 | G300E | 8819200 | 69.2 | G300E | 0 | 0
34 | Story1 | C44 | 32 MPa RC Column (52.5 cm x 52.5 cm) | Column | 32MPa | Concrete Rectangular | 525 | 525 | 2756.3 | 3200 | 0.88 | 2157.8 | G300E | 8819200 | 69.2 | G300E | 0 | 0
35 | Story1 | C45 | 32 MPa RC Column (52.5 cm x 52.5 cm) | Column | 32MPa | Concrete Rectangular | 525 | 525 | 2756.3 | 3200 | 0.88 | 2157.8 | G300E | 8819200 | 69.2 | G300E | 0 | 0
36 | Story1 | C46 | 32 MPa RC Column (52.5 cm x 52.5 cm) | Column | 32MPa | Concrete Rectangular | 525 | 525 | 2756.3 | 3200 | 0.88 | 2157.8 | G300E | 8819200 | 69.2 | G300E | 0 | 0
37 | Story1 | C47 | 32 MPa RC Column (52.5 cm x 52.5 cm) | Column | 32MPa | Concrete Rectangular | 525 | 525 | 2756.3 | 3200 | 0.88 | 2157.8 | G300E | 8819200 | 69.2 | G300E | 0 | 0
38 | Story1 | C48 | 32 MPa RC Column (52.5 cm x 52.5 cm) | Column | 32MPa | Concrete Rectangular | 525 | 525 | 2756.3 | 3200 | 0.88 | 2157.8 | G300E | 8819200 | 69.2 | G300E | 0 | 0
39 | Story1 | C5 | 32 MPa RC Column (52.5 cm x 52.5 cm) | Column | 32MPa | Concrete Rectangular | 525 | 525 | 2756.3 | 3200 | 0.88 | 2157.8 | G300E | 8819200 | 69.2 | G300E | 0 | 0
40 | Story1 | C6 | 32 MPa RC Column (52.5 cm x 52.5 cm) | Column | 32MPa | Concrete Rectangular | 525 | 525 | 2756.3 | 3200 | 0.88 | 2157.8 | G300E | 8819200 | 69.2 | G300E | 0 | 0
41 | Story1 | C7 | 32 MPa RC Column (52.5 cm x 52.5 cm) | Column | 32MPa | Concrete Rectangular | 525 | 525 | 2756.3 | 3200 | 0.88 | 2157.8 | G300E | 8819200 | 69.2 | G300E | 0 | 0
42 | Story1 | C8 | 32 MPa RC Column (52.5 cm x 52.5 cm) | Column | 32MPa | Concrete Rectangular | 525 | 525 | 2756.3 | 3200 | 0.88 | 2157.8 | G300E | 8819200 | 69.2 | G300E | 0 | 0
43 | Story1 | C9 | 32 MPa RC Column (52.5 cm x 52.5 cm) | Column | 32MPa | Concrete Rectangular | 525 | 525 | 2756.3 | 3200 | 0.88 | 2157.8 | G300E | 8819200 | 69.2 | G300E | 0 | 0
44 | Story10 | C1 | 32 MPa RC Column (37.5 cm x 37.5 cm) | Column | 32MPa | Concrete Rectangular | 375 | 375 | 1406.3 | 3175 | 0.45 | 1092.32 | G300E | 4464050 | 35.03 | G300E | 0 | 0
45 | Story10 | C10 | 32 MPa RC Column (37.5 cm x 37.5 cm) | Column | 32MPa | Concrete Rectangular | 375 | 375 | 1406.3 | 3175 | 0.45 | 1092.32 | G300E | 16908991.67 | 132.67 | G300E | 0 | 0
46 | Story10 | C11 | 32 MPa RC Column (37.5 cm x 37.5 cm) | Column | 32MPa | Concrete Rectangular | 375 | 375 | 1406.3 | 3175 | 0.45 | 1092.32 | G300E | 18085858.33 | 141.91 | G300E | 0 | 0
47 | Story10 | C12 | 32 MPa RC Column (37.5 cm x 37.5 cm) | Column | 32MPa | Concrete Rectangular | 375 | 375 | 1406.3 | 3175 | 0.45 | 1092.32 | G300E | 12985750 | 101.89 | G300E | 0 | 0
48 | Story10 | C13 | 32 MPa RC Column (37.5 cm x 37.5 cm) | Column | 32MPa | Concrete Rectangular | 375 | 375 | 1406.3 | 3175 | 0.45 | 1092.32 | G300E | 12985750 | 101.89 | G300E | 0 | 0
49 | Story10 | C14 | 32 MPa RC Column (37.5 cm x 37.5 cm) | Column | 32MPa | Concrete Rectangular | 375 | 375 | 1406.3 | 3175 | 0.45 | 1092.32 | G300E | 18082683.33 | 141.88 | G300E | 0 | 0
50 | Story10 | C15 | 32 MPa RC Column (37.5 cm x 37.5 cm) | Column | 32MPa | Concrete Rectangular | 375 | 375 | 1406.3 | 3175 | 0.45 | 1092.32 | G300E | 16907933.33 | 132.67 | G300E | 0 | 0
51 | Story10 | C16 | 32 MPa RC Column (37.5 cm x 37.5 cm) | Column | 32MPa | Concrete Rectangular | 375 | 375 | 1406.3 | 3175 | 0.45 | 1092.32 | G300E | 4464050 | 35.03 | G300E | 0 | 0
52 | Story10 | C17 | 32 MPa RC Column (37.5 cm x 37.5 cm) | Column | 32MPa | Concrete Rectangular | 375 | 375 | 1406.3 | 3175 | 0.45 | 1092.32 | G300E | 4464050 | 35.03 | G300E | 0 | 0
53 | Story10 | C18 | 32 MPa RC Column (37.5 cm x 37.5 cm) | Column | 32MPa | Concrete Rectangular | 375 | 375 | 1406.3 | 3175 | 0.45 | 1092.32 | G300E | 15615708.33 | 122.53 | G300E | 0 | 0
54 | Story10 | C19 | 32 MPa RC Column (37.5 cm x 37.5 cm) | Column | 32MPa | Concrete Rectangular | 375 | 375 | 1406.3 | 3175 | 0.45 | 1092.32 | G300E | 5417608.33 | 42.51 | G300E | 0 | 0
55 | Story10 | C2 | 32 MPa RC Column (37.5 cm x 37.5 cm) | Column | 32MPa | Concrete Rectangular | 375 | 375 | 1406.3 | 3175 | 0.45 | 1092.32 | G300E | 4464050 | 35.03 | G300E | 0 | 0
56 | Story10 | C22 | 32 MPa RC Column (37.5 cm x 37.5 cm) | Column | 32MPa | Concrete Rectangular | 375 | 375 | 1406.3 | 3175 | 0.45 | 1092.32 | G300E | 5399616.67 | 42.37 | G300E | 0 | 0
57 | Story10 | C23 | 32 MPa RC Column (37.5 cm x 37.5 cm) | Column | 32MPa | Concrete Rectangular | 375 | 375 | 1406.3 | 3175 | 0.45 | 1092.32 | G300E | 15591366.67 | 122.34 | G300E | 0 | 0
58 | Story10 | C24 | 32 MPa RC Column (37.5 cm x 37.5 cm) | Column | 32MPa | Concrete Rectangular | 375 | 375 | 1406.3 | 3175 | 0.45 | 1092.32 | G300E | 4464050 | 35.03 | G300E | 0 | 0
59 | Story10 | C25 | 32 MPa RC Column (37.5 cm x 37.5 cm) | Column | 32MPa | Concrete Rectangular | 375 | 375 | 1406.3 | 3175 | 0.45 | 1092.32 | G300E | 4464050 | 35.03 | G300E | 0 | 0
60 | Story10 | C26 | 32 MPa RC Column (37.5 cm x 37.5 cm) | Column | 32MPa | Concrete Rectangular | 375 | 375 | 1406.3 | 3175 | 0.45 | 1092.32 | G300E | 15615708.33 | 122.53 | G300E | 0 | 0
61 | Story10 | C27 | 32 MPa RC Column (37.5 cm x 37.5 cm) | Column | 32MPa | Concrete Rectangular | 375 | 375 | 1406.3 | 3175 | 0.45 | 1092.32 | G300E | 5415491.67 | 42.49 | G300E | 0 | 0
62 | Story10 | C3 | 32 MPa RC Column (37.5 cm x 37.5 cm) | Column | 32MPa | Concrete Rectangular | 375 | 375 | 1406.3 | 3175 | 0.45 | 1092.32 | G300E | 4464050 | 35.03 | G300E | 0 | 0
63 | Story10 | C30 | 32 MPa RC Column (37.5 cm x 37.5 cm) | Column | 32MPa | Concrete Rectangular | 375 | 375 | 1406.3 | 3175 | 0.45 | 1092.32 | G300E | 5412316.67 | 42.47 | G300E | 0 | 0
64 | Story10 | C31 | 32 MPa RC Column (37.5 cm x 37.5 cm) | Column | 32MPa | Concrete Rectangular | 375 | 375 | 1406.3 | 3175 | 0.45 | 1092.32 | G300E | 15598775 | 122.39 | G300E | 0 | 0
65 | Story10 | C32 | 32 MPa RC Column (37.5 cm x 37.5 cm) | Column | 32MPa | Concrete Rectangular | 375 | 375 | 1406.3 | 3175 | 0.45 | 1092.32 | G300E | 4464050 | 35.03 | G300E | 0 | 0
66 | Story10 | C33 | 32 MPa RC Column (37.5 cm x 37.5 cm) | Column | 32MPa | Concrete Rectangular | 375 | 375 | 1406.3 | 3175 | 0.45 | 1092.32 | G300E | 4464050 | 35.03 | G300E | 0 | 0
67 | Story10 | C34 | 32 MPa RC Column (37.5 cm x 37.5 cm) | Column | 32MPa | Concrete Rectangular | 375 | 375 | 1406.3 | 3175 | 0.45 | 1092.32 | G300E | 16908991.67 | 132.67 | G300E | 0 | 0
68 | Story10 | C35 | 32 MPa RC Column (37.5 cm x 37.5 cm) | Column | 32MPa | Concrete Rectangular | 375 | 375 | 1406.3 | 3175 | 0.45 | 1092.32 | G300E | 18085858.33 | 141.91 | G300E | 0 | 0
69 | Story10 | C36 | 32 MPa RC Column (37.5 cm x 37.5 cm) | Column | 32MPa | Concrete Rectangular | 375 | 375 | 1406.3 | 3175 | 0.45 | 1092.32 | G300E | 12982575 | 101.87 | G300E | 0 | 0
70 | Story10 | C37 | 32 MPa RC Column (37.5 cm x 37.5 cm) | Column | 32MPa | Concrete Rectangular | 375 | 375 | 1406.3 | 3175 | 0.45 | 1092.32 | G300E | 12976225 | 101.82 | G300E | 0 | 0
71 | Story10 | C38 | 32 MPa RC Column (37.5 cm x 37.5 cm) | Column | 32MPa | Concrete Rectangular | 375 | 375 | 1406.3 | 3175 | 0.45 | 1092.32 | G300E | 18058341.67 | 141.69 | G300E | 0 | 0
72 | Story10 | C39 | 32 MPa RC Column (37.5 cm x 37.5 cm) | Column | 32MPa | Concrete Rectangular | 375 | 375 | 1406.3 | 3175 | 0.45 | 1092.32 | G300E | 16953441.67 | 133.02 | G300E | 0 | 0
73 | Story10 | C4 | 32 MPa RC Column (37.5 cm x 37.5 cm) | Column | 32MPa | Concrete Rectangular | 375 | 375 | 1406.3 | 3175 | 0.45 | 1092.32 | G300E | 4464050 | 35.03 | G300E | 0 | 0
74 | Story10 | C40 | 32 MPa RC Column (37.5 cm x 37.5 cm) | Column | 32MPa | Concrete Rectangular | 375 | 375 | 1406.3 | 3175 | 0.45 | 1092.32 | G300E | 4464050 | 35.03 | G300E | 0 | 0
75 | Story10 | C41 | 32 MPa RC Column (37.5 cm x 37.5 cm) | Column | 32MPa | Concrete Rectangular | 375 | 375 | 1406.3 | 3175 | 0.45 | 1092.32 | G300E | 4464050 | 35.03 | G300E | 0 | 0
76 | Story10 | C42 | 32 MPa RC Column (37.5 cm x 37.5 cm) | Column | 32MPa | Concrete Rectangular | 375 | 375 | 1406.3 | 3175 | 0.45 | 1092.32 | G300E | 4464050 | 35.03 | G300E | 0 | 0
77 | Story10 | C43 | 32 MPa RC Column (37.5 cm x 37.5 cm) | Column | 32MPa | Concrete Rectangular | 375 | 375 | 1406.3 | 3175 | 0.45 | 1092.32 | G300E | 4464050 | 35.03 | G300E | 0 | 0
78 | Story10 | C44 | 32 MPa RC Column (37.5 cm x 37.5 cm) | Column | 32MPa | Concrete Rectangular | 375 | 375 | 1406.3 | 3175 | 0.45 | 1092.32 | G300E | 4464050 | 35.03 | G300E | 0 | 0
79 | Story10 | C45 | 32 MPa RC Column (37.5 cm x 37.5 cm) | Column | 32MPa | Concrete Rectangular | 375 | 375 | 1406.3 | 3175 | 0.45 | 1092.32 | G300E | 4464050 | 35.03 | G300E | 0 | 0
80 | Story10 | C46 | 32 MPa RC Column (37.5 cm x 37.5 cm) | Column | 32MPa | Concrete Rectangular | 375 | 375 | 1406.3 | 3175 | 0.45 | 1092.32 | G300E | 4464050 | 35.03 | G300E | 0 | 0
81 | Story10 | C47 | 32 MPa RC Column (37.5 cm x 37.5 cm) | Column | 32MPa | Concrete Rectangular | 375 | 375 | 1406.3 | 3175 | 0.45 | 1092.32 | G300E | 4464050 | 35.03 | G300E | 0 | 0
82 | Story10 | C48 | 32 MPa RC Column (37.5 cm x 37.5 cm) | Column | 32MPa | Concrete Rectangular | 375 | 375 | 1406.3 | 3175 | 0.45 | 1092.32 | G300E | 4464050 | 35.03 | G300E | 0 | 0
83 | Story10 | C5 | 32 MPa RC Column (37.5 cm x 37.5 cm) | Column | 32MPa | Concrete Rectangular | 375 | 375 | 1406.3 | 3175 | 0.45 | 1092.32 | G300E | 4464050 | 35.03 | G300E | 0 | 0
84 | Story10 | C6 | 32 MPa RC Column (37.5 cm x 37.5 cm) | Column | 32MPa | Concrete Rectangular | 375 | 375 | 1406.3 | 3175 | 0.45 | 1092.32 | G300E | 4464050 | 35.03 | G300E | 0 | 0
85 | Story10 | C7 | 32 MPa RC Column (37.5 cm x 37.5 cm) | Column | 32MPa | Concrete Rectangular | 375 | 375 | 1406.3 | 3175 | 0.45 | 1092.32 | G300E | 4464050 | 35.03 | G300E | 0 | 0
86 | Story10 | C8 | 32 MPa RC Column (37.5 cm x 37.5 cm) | Column | 32MPa | Concrete Rectangular | 375 | 375 | 1406.3 | 3175 | 0.45 | 1092.32 | G300E | 4464050 | 35.03 | G300E | 0 | 0
87 | Story10 | C9 | 32 MPa RC Column (37.5 cm x 37.5 cm) | Column | 32MPa | Concrete Rectangular | 375 | 375 | 1406.3 | 3175 | 0.45 | 1092.32 | G300E | 4464050 | 35.03 | G300E | 0 | 0
88 | Story11 | C1 | 32 MPa RC Column (32.5 cm x 32.5 cm) | Column | 32MPa | Concrete Rectangular | 325 | 325 | 1056.3 | 3175 | 0.34 | 820.45 | G300E | 3352800 | 26.31 | G300E | 0 | 0
89 | Story11 | C10 | 32 MPa RC Column (32.5 cm x 32.5 cm) | Column | 32MPa | Concrete Rectangular | 325 | 325 | 1056.3 | 3175 | 0.34 | 820.45 | G300E | 19497675 | 152.99 | G300E | 0 | 0
90 | Story11 | C11 | 32 MPa RC Column (32.5 cm x 32.5 cm) | Column | 32MPa | Concrete Rectangular | 325 | 325 | 1056.3 | 3175 | 0.34 | 820.45 | G300E | 20450175 | 160.46 | G300E | 0 | 0
91 | Story11 | C12 | 32 MPa RC Column (32.5 cm x 32.5 cm) | Column | 32MPa | Concrete Rectangular | 325 | 325 | 1056.3 | 3175 | 0.34 | 820.45 | G300E | 16099366.67 | 126.32 | G300E | 0 | 0
92 | Story11 | C13 | 32 MPa RC Column (32.5 cm x 32.5 cm) | Column | 32MPa | Concrete Rectangular | 325 | 325 | 1056.3 | 3175 | 0.34 | 820.45 | G300E | 16099366.67 | 126.32 | G300E | 0 | 0
93 | Story11 | C14 | 32 MPa RC Column (32.5 cm x 32.5 cm) | Column | 32MPa | Concrete Rectangular | 325 | 325 | 1056.3 | 3175 | 0.34 | 820.45 | G300E | 20447000 | 160.43 | G300E | 0 | 0
94 | Story11 | C15 | 32 MPa RC Column (32.5 cm x 32.5 cm) | Column | 32MPa | Concrete Rectangular | 325 | 325 | 1056.3 | 3175 | 0.34 | 820.45 | G300E | 19497675 | 152.99 | G300E | 0 | 0
95 | Story11 | C16 | 32 MPa RC Column (32.5 cm x 32.5 cm) | Column | 32MPa | Concrete Rectangular | 325 | 325 | 1056.3 | 3175 | 0.34 | 820.45 | G300E | 4915958.33 | 38.57 | G300E | 0 | 0
96 | Story11 | C17 | 32 MPa RC Column (32.5 cm x 32.5 cm) | Column | 32MPa | Concrete Rectangular | 325 | 325 | 1056.3 | 3175 | 0.34 | 820.45 | G300E | 4786841.67 | 37.56 | G300E | 0 | 0
97 | Story11 | C18 | 32 MPa RC Column (32.5 cm x 32.5 cm) | Column | 32MPa | Concrete Rectangular | 325 | 325 | 1056.3 | 3175 | 0.34 | 820.45 | G300E | 18416058.33 | 144.5 | G300E | 0 | 0
98 | Story11 | C19 | 32 MPa RC Column (32.5 cm x 32.5 cm) | Column | 32MPa | Concrete Rectangular | 325 | 325 | 1056.3 | 3175 | 0.34 | 820.45 | G300E | 9111191.67 | 71.49 | G300E | 0 | 0
99 | Story11 | C2 | 32 MPa RC Column (32.5 cm x 32.5 cm) | Column | 32MPa | Concrete Rectangular | 325 | 325 | 1056.3 | 3175 | 0.34 | 820.45 | G300E | 3891491.67 | 30.53 | G300E | 0 | 0
100 | Story11 | C22 | 32 MPa RC Column (32.5 cm x 32.5 cm) | Column | 32MPa | Concrete Rectangular | 325 | 325 | 1056.3 | 3175 | 0.34 | 820.45 | G300E | 9097433.33 | 71.38 | G300E | 0 | 0
101 | Story11 | C23 | 32 MPa RC Column (32.5 cm x 32.5 cm) | Column | 32MPa | Concrete Rectangular | 325 | 325 | 1056.3 | 3175 | 0.34 | 820.45 | G300E | 18395950 | 144.34 | G300E | 0 | 0
102 | Story11 | C24 | 32 MPa RC Column (32.5 cm x 32.5 cm) | Column | 32MPa | Concrete Rectangular | 325 | 325 | 1056.3 | 3175 | 0.34 | 820.45 | G300E | 4782608.33 | 37.53 | G300E | 0 | 0
103 | Story11 | C25 | 32 MPa RC Column (32.5 cm x 32.5 cm) | Column | 32MPa | Concrete Rectangular | 325 | 325 | 1056.3 | 3175 | 0.34 | 820.45 | G300E | 4786841.67 | 37.56 | G300E | 0 | 0
104 | Story11 | C26 | 32 MPa RC Column (32.5 cm x 32.5 cm) | Column | 32MPa | Concrete Rectangular | 325 | 325 | 1056.3 | 3175 | 0.34 | 820.45 | G300E | 18416058.33 | 144.5 | G300E | 0 | 0
105 | Story11 | C27 | 32 MPa RC Column (32.5 cm x 32.5 cm) | Column | 32MPa | Concrete Rectangular | 325 | 325 | 1056.3 | 3175 | 0.34 | 820.45 | G300E | 9110133.33 | 71.48 | G300E | 0 | 0
106 | Story11 | C3 | 32 MPa RC Column (32.5 cm x 32.5 cm) | Column | 32MPa | Concrete Rectangular | 325 | 325 | 1056.3 | 3175 | 0.34 | 820.45 | G300E | 5008033.33 | 39.29 | G300E | 0 | 0
107 | Story11 | C30 | 32 MPa RC Column (32.5 cm x 32.5 cm) | Column | 32MPa | Concrete Rectangular | 325 | 325 | 1056.3 | 3175 | 0.34 | 820.45 | G300E | 9112250 | 71.5 | G300E | 0 | 0
108 | Story11 | C31 | 32 MPa RC Column (32.5 cm x 32.5 cm) | Column | 32MPa | Concrete Rectangular | 325 | 325 | 1056.3 | 3175 | 0.34 | 820.45 | G300E | 18404416.67 | 144.41 | G300E | 0 | 0
109 | Story11 | C32 | 32 MPa RC Column (32.5 cm x 32.5 cm) | Column | 32MPa | Concrete Rectangular | 325 | 325 | 1056.3 | 3175 | 0.34 | 820.45 | G300E | 4782608.33 | 37.53 | G300E | 0 | 0
110 | Story11 | C33 | 32 MPa RC Column (32.5 cm x 32.5 cm) | Column | 32MPa | Concrete Rectangular | 325 | 325 | 1056.3 | 3175 | 0.34 | 820.45 | G300E | 4915958.33 | 38.57 | G300E | 0 | 0
111 | Story11 | C34 | 32 MPa RC Column (32.5 cm x 32.5 cm) | Column | 32MPa | Concrete Rectangular | 325 | 325 | 1056.3 | 3175 | 0.34 | 820.45 | G300E | 19497675 | 152.99 | G300E | 0 | 0
112 | Story11 | C35 | 32 MPa RC Column (32.5 cm x 32.5 cm) | Column | 32MPa | Concrete Rectangular | 325 | 325 | 1056.3 | 3175 | 0.34 | 820.45 | G300E | 20449116.67 | 160.45 | G300E | 0 | 0
113 | Story11 | C36 | 32 MPa RC Column (32.5 cm x 32.5 cm) | Column | 32MPa | Concrete Rectangular | 325 | 325 | 1056.3 | 3175 | 0.34 | 820.45 | G300E | 16098308.33 | 126.31 | G300E | 0 | 0
114 | Story11 | C37 | 32 MPa RC Column (32.5 cm x 32.5 cm) | Column | 32MPa | Concrete Rectangular | 325 | 325 | 1056.3 | 3175 | 0.34 | 820.45 | G300E | 16091958.33 | 126.26 | G300E | 0 | 0
115 | Story11 | C38 | 32 MPa RC Column (32.5 cm x 32.5 cm) | Column | 32MPa | Concrete Rectangular | 325 | 325 | 1056.3 | 3175 | 0.34 | 820.45 | G300E | 20422658.33 | 160.24 | G300E | 0 | 0
116 | Story11 | C39 | 32 MPa RC Column (32.5 cm x 32.5 cm) | Column | 32MPa | Concrete Rectangular | 325 | 325 | 1056.3 | 3175 | 0.34 | 820.45 | G300E | 19533658.33 | 153.27 | G300E | 0 | 0
117 | Story11 | C4 | 32 MPa RC Column (32.5 cm x 32.5 cm) | Column | 32MPa | Concrete Rectangular | 325 | 325 | 1056.3 | 3175 | 0.34 | 820.45 | G300E | 4853516.67 | 38.08 | G300E | 0 | 0
118 | Story11 | C40 | 32 MPa RC Column (32.5 cm x 32.5 cm) | Column | 32MPa | Concrete Rectangular | 325 | 325 | 1056.3 | 3175 | 0.34 | 820.45 | G300E | 5089525 | 39.93 | G300E | 0 | 0
119 | Story11 | C41 | 32 MPa RC Column (32.5 cm x 32.5 cm) | Column | 32MPa | Concrete Rectangular | 325 | 325 | 1056.3 | 3175 | 0.34 | 820.45 | G300E | 3352800 | 26.31 | G300E | 0 | 0
120 | Story11 | C42 | 32 MPa RC Column (32.5 cm x 32.5 cm) | Column | 32MPa | Concrete Rectangular | 325 | 325 | 1056.3 | 3175 | 0.34 | 820.45 | G300E | 3890433.33 | 30.53 | G300E | 0 | 0
121 | Story11 | C43 | 32 MPa RC Column (32.5 cm x 32.5 cm) | Column | 32MPa | Concrete Rectangular | 325 | 325 | 1056.3 | 3175 | 0.34 | 820.45 | G300E | 5005916.67 | 39.28 | G300E | 0 | 0
122 | Story11 | C44 | 32 MPa RC Column (32.5 cm x 32.5 cm) | Column | 32MPa | Concrete Rectangular | 325 | 325 | 1056.3 | 3175 | 0.34 | 820.45 | G300E | 4851400 | 38.07 | G300E | 0 | 0
123 | Story11 | C45 | 32 MPa RC Column (32.5 cm x 32.5 cm) | Column | 32MPa | Concrete Rectangular | 325 | 325 | 1056.3 | 3175 | 0.34 | 820.45 | G300E | 4848225 | 38.04 | G300E | 0 | 0
124 | Story11 | C46 | 32 MPa RC Column (32.5 cm x 32.5 cm) | Column | 32MPa | Concrete Rectangular | 325 | 325 | 1056.3 | 3175 | 0.34 | 820.45 | G300E | 4991100 | 39.16 | G300E | 0 | 0
125 | Story11 | C47 | 32 MPa RC Column (32.5 cm x 32.5 cm) | Column | 32MPa | Concrete Rectangular | 325 | 325 | 1056.3 | 3175 | 0.34 | 820.45 | G300E | 3880908.33 | 30.45 | G300E | 0 | 0
126 | Story11 | C48 | 32 MPa RC Column (32.5 cm x 32.5 cm) | Column | 32MPa | Concrete Rectangular | 325 | 325 | 1056.3 | 3175 | 0.34 | 820.45 | G300E | 3352800 | 26.31 | G300E | 0 | 0
127 | Story11 | C5 | 32 MPa RC Column (32.5 cm x 32.5 cm) | Column | 32MPa | Concrete Rectangular | 325 | 325 | 1056.3 | 3175 | 0.34 | 820.45 | G300E | 4853516.67 | 38.08 | G300E | 0 | 0
128 | Story11 | C6 | 32 MPa RC Column (32.5 cm x 32.5 cm) | Column | 32MPa | Concrete Rectangular | 325 | 325 | 1056.3 | 3175 | 0.34 | 820.45 | G300E | 5008033.33 | 39.29 | G300E | 0 | 0
129 | Story11 | C7 | 32 MPa RC Column (32.5 cm x 32.5 cm) | Column | 32MPa | Concrete Rectangular | 325 | 325 | 1056.3 | 3175 | 0.34 | 820.45 | G300E | 3891491.67 | 30.53 | G300E | 0 | 0
130 | Story11 | C8 | 32 MPa RC Column (32.5 cm x 32.5 cm) | Column | 32MPa | Concrete Rectangular | 325 | 325 | 1056.3 | 3175 | 0.34 | 820.45 | G300E | 3352800 | 26.31 | G300E | 0 | 0
131 | Story11 | C9 | 32 MPa RC Column (32.5 cm x 32.5 cm) | Column | 32MPa | Concrete Rectangular | 325 | 325 | 1056.3 | 3175 | 0.34 | 820.45 | G300E | 4915958.33 | 38.57 | G300E | 0 | 0
132 | Story12 | C1 | 32 MPa RC Column (32.5 cm x 32.5 cm) | Column | 32MPa | Concrete Rectangular | 325 | 325 | 1056.3 | 3175 | 0.34 | 820.45 | G300E | 3352800 | 26.31 | G300E | 0 | 0
133 | Story12 | C10 | 32 MPa RC Column (32.5 cm x 32.5 cm) | Column | 32MPa | Concrete Rectangular | 325 | 325 | 1056.3 | 3175 | 0.34 | 820.45 | G300E | 10385425 | 81.49 | G300E | 0 | 0
134 | Story12 | C11 | 32 MPa RC Column (32.5 cm x 32.5 cm) | Column | 32MPa | Concrete Rectangular | 325 | 325 | 1056.3 | 3175 | 0.34 | 820.45 | G300E | 11298766.67 | 88.65 | G300E | 0 | 0
135 | Story12 | C12 | 32 MPa RC Column (32.5 cm x 32.5 cm) | Column | 32MPa | Concrete Rectangular | 325 | 325 | 1056.3 | 3175 | 0.34 | 820.45 | G300E | 8032750 | 63.03 | G300E | 0 | 0
136 | Story12 | C13 | 32 MPa RC Column (32.5 cm x 32.5 cm) | Column | 32MPa | Concrete Rectangular | 325 | 325 | 1056.3 | 3175 | 0.34 | 820.45 | G300E | 8032750 | 63.03 | G300E | 0 | 0
137 | Story12 | C14 | 32 MPa RC Column (32.5 cm x 32.5 cm) | Column | 32MPa | Concrete Rectangular | 325 | 325 | 1056.3 | 3175 | 0.34 | 820.45 | G300E | 11296650 | 88.64 | G300E | 0 | 0
138 | Story12 | C15 | 32 MPa RC Column (32.5 cm x 32.5 cm) | Column | 32MPa | Concrete Rectangular | 325 | 325 | 1056.3 | 3175 | 0.34 | 820.45 | G300E | 10383308.33 | 81.47 | G300E | 0 | 0
139 | Story12 | C16 | 32 MPa RC Column (32.5 cm x 32.5 cm) | Column | 32MPa | Concrete Rectangular | 325 | 325 | 1056.3 | 3175 | 0.34 | 820.45 | G300E | 3367616.67 | 26.42 | G300E | 0 | 0
140 | Story12 | C17 | 32 MPa RC Column (32.5 cm x 32.5 cm) | Column | 32MPa | Concrete Rectangular | 325 | 325 | 1056.3 | 3175 | 0.34 | 820.45 | G300E | 3352800 | 26.31 | G300E | 0 | 0
141 | Story12 | C18 | 32 MPa RC Column (32.5 cm x 32.5 cm) | Column | 32MPa | Concrete Rectangular | 325 | 325 | 1056.3 | 3175 | 0.34 | 820.45 | G300E | 9607550 | 75.38 | G300E | 0 | 0
142 | Story12 | C19 | 32 MPa RC Column (32.5 cm x 32.5 cm) | Column | 32MPa | Concrete Rectangular | 325 | 325 | 1056.3 | 3175 | 0.34 | 820.45 | G300E | 4115858.33 | 32.29 | G300E | 0 | 0
143 | Story12 | C2 | 32 MPa RC Column (32.5 cm x 32.5 cm) | Column | 32MPa | Concrete Rectangular | 325 | 325 | 1056.3 | 3175 | 0.34 | 820.45 | G300E | 3926416.67 | 30.81 | G300E | 0 | 0
144 | Story12 | C22 | 32 MPa RC Column (32.5 cm x 32.5 cm) | Column | 32MPa | Concrete Rectangular | 325 | 325 | 1056.3 | 3175 | 0.34 | 820.45 | G300E | 4103158.33 | 32.19 | G300E | 0 | 0
145 | Story12 | C23 | 32 MPa RC Column (32.5 cm x 32.5 cm) | Column | 32MPa | Concrete Rectangular | 325 | 325 | 1056.3 | 3175 | 0.34 | 820.45 | G300E | 9596966.67 | 75.3 | G300E | 0 | 0
146 | Story12 | C24 | 32 MPa RC Column (32.5 cm x 32.5 cm) | Column | 32MPa | Concrete Rectangular | 325 | 325 | 1056.3 | 3175 | 0.34 | 820.45 | G300E | 3352800 | 26.31 | G300E | 0 | 0
147 | Story12 | C25 | 32 MPa RC Column (32.5 cm x 32.5 cm) | Column | 32MPa | Concrete Rectangular | 325 | 325 | 1056.3 | 3175 | 0.34 | 820.45 | G300E | 3352800 | 26.31 | G300E | 0 | 0
148 | Story12 | C26 | 32 MPa RC Column (32.5 cm x 32.5 cm) | Column | 32MPa | Concrete Rectangular | 325 | 325 | 1056.3 | 3175 | 0.34 | 820.45 | G300E | 9607550 | 75.38 | G300E | 0 | 0
149 | Story12 | C27 | 32 MPa RC Column (32.5 cm x 32.5 cm) | Column | 32MPa | Concrete Rectangular | 325 | 325 | 1056.3 | 3175 | 0.34 | 820.45 | G300E | 4114800 | 32.29 | G300E | 0 | 0
150 | Story12 | C3 | 32 MPa RC Column (32.5 cm x 32.5 cm) | Column | 32MPa | Concrete Rectangular | 325 | 325 | 1056.3 | 3175 | 0.34 | 820.45 | G300E | 4539191.67 | 35.62 | G300E | 0 | 0
151 | Story12 | C30 | 32 MPa RC Column (32.5 cm x 32.5 cm) | Column | 32MPa | Concrete Rectangular | 325 | 325 | 1056.3 | 3175 | 0.34 | 820.45 | G300E | 4104216.67 | 32.2 | G300E | 0 | 0
152 | Story12 | C31 | 32 MPa RC Column (32.5 cm x 32.5 cm) | Column | 32MPa | Concrete Rectangular | 325 | 325 | 1056.3 | 3175 | 0.34 | 820.45 | G300E | 9603316.67 | 75.35 | G300E | 0 | 0
153 | Story12 | C32 | 32 MPa RC Column (32.5 cm x 32.5 cm) | Column | 32MPa | Concrete Rectangular | 325 | 325 | 1056.3 | 3175 | 0.34 | 820.45 | G300E | 3352800 | 26.31 | G300E | 0 | 0
154 | Story12 | C33 | 32 MPa RC Column (32.5 cm x 32.5 cm) | Column | 32MPa | Concrete Rectangular | 325 | 325 | 1056.3 | 3175 | 0.34 | 820.45 | G300E | 3368675 | 26.43 | G300E | 0 | 0
155 | Story12 | C34 | 32 MPa RC Column (32.5 cm x 32.5 cm) | Column | 32MPa | Concrete Rectangular | 325 | 325 | 1056.3 | 3175 | 0.34 | 820.45 | G300E | 10385425 | 81.49 | G300E | 0 | 0
156 | Story12 | C35 | 32 MPa RC Column (32.5 cm x 32.5 cm) | Column | 32MPa | Concrete Rectangular | 325 | 325 | 1056.3 | 3175 | 0.34 | 820.45 | G300E | 11297708.33 | 88.65 | G300E | 0 | 0
157 | Story12 | C36 | 32 MPa RC Column (32.5 cm x 32.5 cm) | Column | 32MPa | Concrete Rectangular | 325 | 325 | 1056.3 | 3175 | 0.34 | 820.45 | G300E | 8032750 | 63.03 | G300E | 0 | 0
158 | Story12 | C37 | 32 MPa RC Column (32.5 cm x 32.5 cm) | Column | 32MPa | Concrete Rectangular | 325 | 325 | 1056.3 | 3175 | 0.34 | 820.45 | G300E | 8026400 | 62.98 | G300E | 0 | 0
159 | Story12 | C38 | 32 MPa RC Column (32.5 cm x 32.5 cm) | Column | 32MPa | Concrete Rectangular | 325 | 325 | 1056.3 | 3175 | 0.34 | 820.45 | G300E | 11281833.33 | 88.52 | G300E | 0 | 0
160 | Story12 | C39 | 32 MPa RC Column (32.5 cm x 32.5 cm) | Column | 32MPa | Concrete Rectangular | 325 | 325 | 1056.3 | 3175 | 0.34 | 820.45 | G300E | 10412941.67 | 81.7 | G300E | 0 | 0
161 | Story12 | C4 | 32 MPa RC Column (32.5 cm x 32.5 cm) | Column | 32MPa | Concrete Rectangular | 325 | 325 | 1056.3 | 3175 | 0.34 | 820.45 | G300E | 4474633.33 | 35.11 | G300E | 0 | 0
162 | Story12 | C40 | 32 MPa RC Column (32.5 cm x 32.5 cm) | Column | 32MPa | Concrete Rectangular | 325 | 325 | 1056.3 | 3175 | 0.34 | 820.45 | G300E | 3546475 | 27.83 | G300E | 0 | 0
163 | Story12 | C41 | 32 MPa RC Column (32.5 cm x 32.5 cm) | Column | 32MPa | Concrete Rectangular | 325 | 325 | 1056.3 | 3175 | 0.34 | 820.45 | G300E | 3352800 | 26.31 | G300E | 0 | 0
164 | Story12 | C42 | 32 MPa RC Column (32.5 cm x 32.5 cm) | Column | 32MPa | Concrete Rectangular | 325 | 325 | 1056.3 | 3175 | 0.34 | 820.45 | G300E | 3924300 | 30.79 | G300E | 0 | 0
165 | Story12 | C43 | 32 MPa RC Column (32.5 cm x 32.5 cm) | Column | 32MPa | Concrete Rectangular | 325 | 325 | 1056.3 | 3175 | 0.34 | 820.45 | G300E | 4538133.33 | 35.61 | G300E | 0 | 0
166 | Story12 | C44 | 32 MPa RC Column (32.5 cm x 32.5 cm) | Column | 32MPa | Concrete Rectangular | 325 | 325 | 1056.3 | 3175 | 0.34 | 820.45 | G300E | 4472516.67 | 35.09 | G300E | 0 | 0
167 | Story12 | C45 | 32 MPa RC Column (32.5 cm x 32.5 cm) | Column | 32MPa | Concrete Rectangular | 325 | 325 | 1056.3 | 3175 | 0.34 | 820.45 | G300E | 4470400 | 35.08 | G300E | 0 | 0
168 | Story12 | C46 | 32 MPa RC Column (32.5 cm x 32.5 cm) | Column | 32MPa | Concrete Rectangular | 325 | 325 | 1056.3 | 3175 | 0.34 | 820.45 | G300E | 4530725 | 35.55 | G300E | 0 | 0
169 | Story12 | C47 | 32 MPa RC Column (32.5 cm x 32.5 cm) | Column | 32MPa | Concrete Rectangular | 325 | 325 | 1056.3 | 3175 | 0.34 | 820.45 | G300E | 3913716.67 | 30.71 | G300E | 0 | 0
170 | Story12 | C48 | 32 MPa RC Column (32.5 cm x 32.5 cm) | Column | 32MPa | Concrete Rectangular | 325 | 325 | 1056.3 | 3175 | 0.34 | 820.45 | G300E | 3352800 | 26.31 | G300E | 0 | 0
171 | Story12 | C5 | 32 MPa RC Column (32.5 cm x 32.5 cm) | Column | 32MPa | Concrete Rectangular | 325 | 325 | 1056.3 | 3175 | 0.34 | 820.45 | G300E | 4474633.33 | 35.11 | G300E | 0 | 0
172 | Story12 | C6 | 32 MPa RC Column (32.5 cm x 32.5 cm) | Column | 32MPa | Concrete Rectangular | 325 | 325 | 1056.3 | 3175 | 0.34 | 820.45 | G300E | 4539191.67 | 35.62 | G300E | 0 | 0
173 | Story12 | C7 | 32 MPa RC Column (32.5 cm x 32.5 cm) | Column | 32MPa | Concrete Rectangular | 325 | 325 | 1056.3 | 3175 | 0.34 | 820.45 | G300E | 3925358.33 | 30.8 | G300E | 0 | 0
174 | Story12 | C8 | 32 MPa RC Column (32.5 cm x 32.5 cm) | Column | 32MPa | Concrete Rectangular | 325 | 325 | 1056.3 | 3175 | 0.34 | 820.45 | G300E | 3352800 | 26.31 | G300E | 0 | 0
175 | Story12 | C9 | 32 MPa RC Column (32.5 cm x 32.5 cm) | Column | 32MPa | Concrete Rectangular | 325 | 325 | 1056.3 | 3175 | 0.34 | 820.45 | G300E | 3367616.67 | 26.42 | G300E | 0 | 0
176 | Story13 | C1 | 32 MPa RC Column (27.5 cm x 27.5 cm) | Column | 32MPa | Concrete Rectangular | 275 | 275 | 756.3 | 3175 | 0.24 | 587.42 | G300E | 3971925 | 31.17 | G300E | 0 | 0
177 | Story13 | C10 | 32 MPa RC Column (27.5 cm x 27.5 cm) | Column | 32MPa | Concrete Rectangular | 275 | 275 | 756.3 | 3175 | 0.24 | 587.42 | G300E | 13935075 | 109.34 | G300E | 0 | 0
178 | Story13 | C11 | 32 MPa RC Column (27.5 cm x 27.5 cm) | Column | 32MPa | Concrete Rectangular | 275 | 275 | 756.3 | 3175 | 0.24 | 587.42 | G300E | 14222941.67 | 111.6 | G300E | 0 | 0
179 | Story13 | C12 | 32 MPa RC Column (27.5 cm x 27.5 cm) | Column | 32MPa | Concrete Rectangular | 275 | 275 | 756.3 | 3175 | 0.24 | 587.42 | G300E | 12245975 | 96.09 | G300E | 0 | 0
180 | Story13 | C13 | 32 MPa RC Column (27.5 cm x 27.5 cm) | Column | 32MPa | Concrete Rectangular | 275 | 275 | 756.3 | 3175 | 0.24 | 587.42 | G300E | 12245975 | 96.09 | G300E | 0 | 0
181 | Story13 | C14 | 32 MPa RC Column (27.5 cm x 27.5 cm) | Column | 32MPa | Concrete Rectangular | 275 | 275 | 756.3 | 3175 | 0.24 | 587.42 | G300E | 14220825 | 111.58 | G300E | 0 | 0
182 | Story13 | C15 | 32 MPa RC Column (27.5 cm x 27.5 cm) | Column | 32MPa | Concrete Rectangular | 275 | 275 | 756.3 | 3175 | 0.24 | 587.42 | G300E | 13935075 | 109.34 | G300E | 0 | 0
183 | Story13 | C16 | 32 MPa RC Column (27.5 cm x 27.5 cm) | Column | 32MPa | Concrete Rectangular | 275 | 275 | 756.3 | 3175 | 0.24 | 587.42 | G300E | 7455958.33 | 58.5 | G300E | 0 | 0
184 | Story13 | C17 | 32 MPa RC Column (27.5 cm x 27.5 cm) | Column | 32MPa | Concrete Rectangular | 275 | 275 | 756.3 | 3175 | 0.24 | 587.42 | G300E | 7317316.67 | 57.41 | G300E | 0 | 0
185 | Story13 | C18 | 32 MPa RC Column (27.5 cm x 27.5 cm) | Column | 32MPa | Concrete Rectangular | 275 | 275 | 756.3 | 3175 | 0.24 | 587.42 | G300E | 13246100 | 103.93 | G300E | 0 | 0
186 | Story13 | C19 | 32 MPa RC Column (27.5 cm x 27.5 cm) | Column | 32MPa | Concrete Rectangular | 275 | 275 | 756.3 | 3175 | 0.24 | 587.42 | G300E | 8964083.33 | 70.34 | G300E | 0 | 0
187 | Story13 | C2 | 32 MPa RC Column (27.5 cm x 27.5 cm) | Column | 32MPa | Concrete Rectangular | 275 | 275 | 756.3 | 3175 | 0.24 | 587.42 | G300E | 7196666.67 | 56.47 | G300E | 0 | 0
188 | Story13 | C22 | 32 MPa RC Column (27.5 cm x 27.5 cm) | Column | 32MPa | Concrete Rectangular | 275 | 275 | 756.3 | 3175 | 0.24 | 587.42 | G300E | 8956675 | 70.28 | G300E | 0 | 0
189 | Story13 | C23 | 32 MPa RC Column (27.5 cm x 27.5 cm) | Column | 32MPa | Concrete Rectangular | 275 | 275 | 756.3 | 3175 | 0.24 | 587.42 | G300E | 13236575 | 103.86 | G300E | 0 | 0
190 | Story13 | C24 | 32 MPa RC Column (27.5 cm x 27.5 cm) | Column | 32MPa | Concrete Rectangular | 275 | 275 | 756.3 | 3175 | 0.24 | 587.42 | G300E | 7308850 | 57.35 | G300E | 0 | 0
191 | Story13 | C25 | 32 MPa RC Column (27.5 cm x 27.5 cm) | Column | 32MPa | Concrete Rectangular | 275 | 275 | 756.3 | 3175 | 0.24 | 587.42 | G300E | 7317316.67 | 57.41 | G300E | 0 | 0
192 | Story13 | C26 | 32 MPa RC Column (27.5 cm x 27.5 cm) | Column | 32MPa | Concrete Rectangular | 275 | 275 | 756.3 | 3175 | 0.24 | 587.42 | G300E | 13246100 | 103.93 | G300E | 0 | 0
193 | Story13 | C27 | 32 MPa RC Column (27.5 cm x 27.5 cm) | Column | 32MPa | Concrete Rectangular | 275 | 275 | 756.3 | 3175 | 0.24 | 587.42 | G300E | 8963025 | 70.33 | G300E | 0 | 0
194 | Story13 | C3 | 32 MPa RC Column (27.5 cm x 27.5 cm) | Column | 32MPa | Concrete Rectangular | 275 | 275 | 756.3 | 3175 | 0.24 | 587.42 | G300E | 8451850 | 66.32 | G300E | 0 | 0
195 | Story13 | C30 | 32 MPa RC Column (27.5 cm x 27.5 cm) | Column | 32MPa | Concrete Rectangular | 275 | 275 | 756.3 | 3175 | 0.24 | 587.42 | G300E | 8955616.67 | 70.27 | G300E | 0 | 0
196 | Story13 | C31 | 32 MPa RC Column (27.5 cm x 27.5 cm) | Column | 32MPa | Concrete Rectangular | 275 | 275 | 756.3 | 3175 | 0.24 | 587.42 | G300E | 13242925 | 103.91 | G300E | 0 | 0
197 | Story13 | C32 | 32 MPa RC Column (27.5 cm x 27.5 cm) | Column | 32MPa | Concrete Rectangular | 275 | 275 | 756.3 | 3175 | 0.24 | 587.42 | G300E | 7317316.67 | 57.41 | G300E | 0 | 0
198 | Story13 | C33 | 32 MPa RC Column (27.5 cm x 27.5 cm) | Column | 32MPa | Concrete Rectangular | 275 | 275 | 756.3 | 3175 | 0.24 | 587.42 | G300E | 7458075 | 58.52 | G300E | 0 | 0
199 | Story13 | C34 | 32 MPa RC Column (27.5 cm x 27.5 cm) | Column | 32MPa | Concrete Rectangular | 275 | 275 | 756.3 | 3175 | 0.24 | 587.42 | G300E | 13936133.33 | 109.35 | G300E | 0 | 0
200 | Story13 | C35 | 32 MPa RC Column (27.5 cm x 27.5 cm) | Column | 32MPa | Concrete Rectangular | 275 | 275 | 756.3 | 3175 | 0.24 | 587.42 | G300E | 14222941.67 | 111.6 | G300E | 0 | 0
201 | Story13 | C36 | 32 MPa RC Column (27.5 cm x 27.5 cm) | Column | 32MPa | Concrete Rectangular | 275 | 275 | 756.3 | 3175 | 0.24 | 587.42 | G300E | 12244916.67 | 96.08 | G300E | 0 | 0
202 | Story13 | C37 | 32 MPa RC Column (27.5 cm x 27.5 cm) | Column | 32MPa | Concrete Rectangular | 275 | 275 | 756.3 | 3175 | 0.24 | 587.42 | G300E | 12239625 | 96.04 | G300E | 0 | 0
203 | Story13 | C38 | 32 MPa RC Column (27.5 cm x 27.5 cm) | Column | 32MPa | Concrete Rectangular | 275 | 275 | 756.3 | 3175 | 0.24 | 587.42 | G300E | 14216591.67 | 111.55 | G300E | 0 | 0
204 | Story13 | C39 | 32 MPa RC Column (27.5 cm x 27.5 cm) | Column | 32MPa | Concrete Rectangular | 275 | 275 | 756.3 | 3175 | 0.24 | 587.42 | G300E | 13939308.33 | 109.37 | G300E | 0 | 0
205 | Story13 | C4 | 32 MPa RC Column (27.5 cm x 27.5 cm) | Column | 32MPa | Concrete Rectangular | 275 | 275 | 756.3 | 3175 | 0.24 | 587.42 | G300E | 8369300 | 65.67 | G300E | 0 | 0
206 | Story13 | C40 | 32 MPa RC Column (27.5 cm x 27.5 cm) | Column | 32MPa | Concrete Rectangular | 275 | 275 | 756.3 | 3175 | 0.24 | 587.42 | G300E | 7627408.33 | 59.85 | G300E | 0 | 0
207 | Story13 | C41 | 32 MPa RC Column (27.5 cm x 27.5 cm) | Column | 32MPa | Concrete Rectangular | 275 | 275 | 756.3 | 3175 | 0.24 | 587.42 | G300E | 3971925 | 31.17 | G300E | 0 | 0
208 | Story13 | C42 | 32 MPa RC Column (27.5 cm x 27.5 cm) | Column | 32MPa | Concrete Rectangular | 275 | 275 | 756.3 | 3175 | 0.24 | 587.42 | G300E | 7194550 | 56.45 | G300E | 0 | 0
209 | Story13 | C43 | 32 MPa RC Column (27.5 cm x 27.5 cm) | Column | 32MPa | Concrete Rectangular | 275 | 275 | 756.3 | 3175 | 0.24 | 587.42 | G300E | 8449733.33 | 66.3 | G300E | 0 | 0
210 | Story13 | C44 | 32 MPa RC Column (27.5 cm x 27.5 cm) | Column | 32MPa | Concrete Rectangular | 275 | 275 | 756.3 | 3175 | 0.24 | 587.42 | G300E | 8367183.33 | 65.65 | G300E | 0 | 0
211 | Story13 | C45 | 32 MPa RC Column (27.5 cm x 27.5 cm) | Column | 32MPa | Concrete Rectangular | 275 | 275 | 756.3 | 3175 | 0.24 | 587.42 | G300E | 8362950 | 65.62 | G300E | 0 | 0
212 | Story13 | C46 | 32 MPa RC Column (27.5 cm x 27.5 cm) | Column | 32MPa | Concrete Rectangular | 275 | 275 | 756.3 | 3175 | 0.24 | 587.42 | G300E | 8435975 | 66.19 | G300E | 0 | 0
213 | Story13 | C47 | 32 MPa RC Column (27.5 cm x 27.5 cm) | Column | 32MPa | Concrete Rectangular | 275 | 275 | 756.3 | 3175 | 0.24 | 587.42 | G300E | 7170208.33 | 56.26 | G300E | 0 | 0
214 | Story13 | C48 | 32 MPa RC Column (27.5 cm x 27.5 cm) | Column | 32MPa | Concrete Rectangular | 275 | 275 | 756.3 | 3175 | 0.24 | 587.42 | G300E | 3966633.33 | 31.12 | G300E | 0 | 0
215 | Story13 | C5 | 32 MPa RC Column (27.5 cm x 27.5 cm) | Column | 32MPa | Concrete Rectangular | 275 | 275 | 756.3 | 3175 | 0.24 | 587.42 | G300E | 8369300 | 65.67 | G300E | 0 | 0
216 | Story13 | C6 | 32 MPa RC Column (27.5 cm x 27.5 cm) | Column | 32MPa | Concrete Rectangular | 275 | 275 | 756.3 | 3175 | 0.24 | 587.42 | G300E | 8450791.67 | 66.31 | G300E | 0 | 0
217 | Story13 | C7 | 32 MPa RC Column (27.5 cm x 27.5 cm) | Column | 32MPa | Concrete Rectangular | 275 | 275 | 756.3 | 3175 | 0.24 | 587.42 | G300E | 7196666.67 | 56.47 | G300E | 0 | 0
218 | Story13 | C8 | 32 MPa RC Column (27.5 cm x 27.5 cm) | Column | 32MPa | Concrete Rectangular | 275 | 275 | 756.3 | 3175 | 0.24 | 587.42 | G300E | 3971925 | 31.17 | G300E | 0 | 0
219 | Story13 | C9 | 32 MPa RC Column (27.5 cm x 27.5 cm) | Column | 32MPa | Concrete Rectangular | 275 | 275 | 756.3 | 3175 | 0.24 | 587.42 | G300E | 7458075 | 58.52 | G300E | 0 | 0
220 | Story14 | C1 | 32 MPa RC Column (27.5 cm x 27.5 cm) | Column | 32MPa | Concrete Rectangular | 275 | 275 | 756.3 | 3175 | 0.24 | 587.42 | G300E | 3994150 | 31.34 | G300E | 0 | 0
221 | Story14 | C10 | 32 MPa RC Column (27.5 cm x 27.5 cm) | Column | 32MPa | Concrete Rectangular | 275 | 275 | 756.3 | 3175 | 0.24 | 587.42 | G300E | 6564841.67 | 51.51 | G300E | 0 | 0
222 | Story14 | C11 | 32 MPa RC Column (27.5 cm x 27.5 cm) | Column | 32MPa | Concrete Rectangular | 275 | 275 | 756.3 | 3175 | 0.24 | 587.42 | G300E | 6668558.33 | 52.32 | G300E | 0 | 0
223 | Story14 | C12 | 32 MPa RC Column (27.5 cm x 27.5 cm) | Column | 32MPa | Concrete Rectangular | 275 | 275 | 756.3 | 3175 | 0.24 | 587.42 | G300E | 5481108.33 | 43.01 | G300E | 0 | 0
224 | Story14 | C13 | 32 MPa RC Column (27.5 cm x 27.5 cm) | Column | 32MPa | Concrete Rectangular | 275 | 275 | 756.3 | 3175 | 0.24 | 587.42 | G300E | 5481108.33 | 43.01 | G300E | 0 | 0
225 | Story14 | C14 | 32 MPa RC Column (27.5 cm x 27.5 cm) | Column | 32MPa | Concrete Rectangular | 275 | 275 | 756.3 | 3175 | 0.24 | 587.42 | G300E | 6667500 | 52.32 | G300E | 0 | 0
226 | Story14 | C15 | 32 MPa RC Column (27.5 cm x 27.5 cm) | Column | 32MPa | Concrete Rectangular | 275 | 275 | 756.3 | 3175 | 0.24 | 587.42 | G300E | 6563783.33 | 51.5 | G300E | 0 | 0
227 | Story14 | C16 | 32 MPa RC Column (27.5 cm x 27.5 cm) | Column | 32MPa | Concrete Rectangular | 275 | 275 | 756.3 | 3175 | 0.24 | 587.42 | G300E | 3959225 | 31.07 | G300E | 0 | 0
228 | Story14 | C17 | 32 MPa RC Column (27.5 cm x 27.5 cm) | Column | 32MPa | Concrete Rectangular | 275 | 275 | 756.3 | 3175 | 0.24 | 587.42 | G300E | 4008966.67 | 31.46 | G300E | 0 | 0
229 | Story14 | C18 | 32 MPa RC Column (27.5 cm x 27.5 cm) | Column | 32MPa | Concrete Rectangular | 275 | 275 | 756.3 | 3175 | 0.24 | 587.42 | G300E | 5877983.33 | 46.12 | G300E | 0 | 0
230 | Story14 | C19 | 32 MPa RC Column (27.5 cm x 27.5 cm) | Column | 32MPa | Concrete Rectangular | 275 | 275 | 756.3 | 3175 | 0.24 | 587.42 | G300E | 4236508.33 | 33.24 | G300E | 0 | 0
231 | Story14 | C2 | 32 MPa RC Column (27.5 cm x 27.5 cm) | Column | 32MPa | Concrete Rectangular | 275 | 275 | 756.3 | 3175 | 0.24 | 587.42 | G300E | 5933016.67 | 46.55 | G300E | 0 | 0
232 | Story14 | C22 | 32 MPa RC Column (27.5 cm x 27.5 cm) | Column | 32MPa | Concrete Rectangular | 275 | 275 | 756.3 | 3175 | 0.24 | 587.42 | G300E | 4231216.67 | 33.2 | G300E | 0 | 0
233 | Story14 | C23 | 32 MPa RC Column (27.5 cm x 27.5 cm) | Column | 32MPa | Concrete Rectangular | 275 | 275 | 756.3 | 3175 | 0.24 | 587.42 | G300E | 5867400 | 46.04 | G300E | 0 | 0
234 | Story14 | C24 | 32 MPa RC Column (27.5 cm x 27.5 cm) | Column | 32MPa | Concrete Rectangular | 275 | 275 | 756.3 | 3175 | 0.24 | 587.42 | G300E | 4002616.67 | 31.41 | G300E | 0 | 0
235 | Story14 | C25 | 32 MPa RC Column (27.5 cm x 27.5 cm) | Column | 32MPa | Concrete Rectangular | 275 | 275 | 756.3 | 3175 | 0.24 | 587.42 | G300E | 4008966.67 | 31.46 | G300E | 0 | 0
236 | Story14 | C26 | 32 MPa RC Column (27.5 cm x 27.5 cm) | Column | 32MPa | Concrete Rectangular | 275 | 275 | 756.3 | 3175 | 0.24 | 587.42 | G300E | 5877983.33 | 46.12 | G300E | 0 | 0
237 | Story14 | C27 | 32 MPa RC Column (27.5 cm x 27.5 cm) | Column | 32MPa | Concrete Rectangular | 275 | 275 | 756.3 | 3175 | 0.24 | 587.42 | G300E | 4236508.33 | 33.24 | G300E | 0 | 0
238 | Story14 | C3 | 32 MPa RC Column (27.5 cm x 27.5 cm) | Column | 32MPa | Concrete Rectangular | 275 | 275 | 756.3 | 3175 | 0.24 | 587.42 | G300E | 7054850 | 55.35 | G300E | 0 | 0
239 | Story14 | C30 | 32 MPa RC Column (27.5 cm x 27.5 cm) | Column | 32MPa | Concrete Rectangular | 275 | 275 | 756.3 | 3175 | 0.24 | 587.42 | G300E | 4234391.67 | 33.22 | G300E | 0 | 0
240 | Story14 | C31 | 32 MPa RC Column (27.5 cm x 27.5 cm) | Column | 32MPa | Concrete Rectangular | 275 | 275 | 756.3 | 3175 | 0.24 | 587.42 | G300E | 5871633.33 | 46.07 | G300E | 0 | 0
241 | Story14 | C32 | 32 MPa RC Column (27.5 cm x 27.5 cm) | Column | 32MPa | Concrete Rectangular | 275 | 275 | 756.3 | 3175 | 0.24 | 587.42 | G300E | 4025900 | 31.59 | G300E | 0 | 0
242 | Story14 | C33 | 32 MPa RC Column (27.5 cm x 27.5 cm) | Column | 32MPa | Concrete Rectangular | 275 | 275 | 756.3 | 3175 | 0.24 | 587.42 | G300E | 3960283.33 | 31.07 | G300E | 0 | 0
243 | Story14 | C34 | 32 MPa RC Column (27.5 cm x 27.5 cm) | Column | 32MPa | Concrete Rectangular | 275 | 275 | 756.3 | 3175 | 0.24 | 587.42 | G300E | 6564841.67 | 51.51 | G300E | 0 | 0
244 | Story14 | C35 | 32 MPa RC Column (27.5 cm x 27.5 cm) | Column | 32MPa | Concrete Rectangular | 275 | 275 | 756.3 | 3175 | 0.24 | 587.42 | G300E | 6668558.33 | 52.32 | G300E | 0 | 0
245 | Story14 | C36 | 32 MPa RC Column (27.5 cm x 27.5 cm) | Column | 32MPa | Concrete Rectangular | 275 | 275 | 756.3 | 3175 | 0.24 | 587.42 | G300E | 5482166.67 | 43.02 | G300E | 0 | 0
246 | Story14 | C37 | 32 MPa RC Column (27.5 cm x 27.5 cm) | Column | 32MPa | Concrete Rectangular | 275 | 275 | 756.3 | 3175 | 0.24 | 587.42 | G300E | 5476875 | 42.97 | G300E | 0 | 0
247 | Story14 | C38 | 32 MPa RC Column (27.5 cm x 27.5 cm) | Column | 32MPa | Concrete Rectangular | 275 | 275 | 756.3 | 3175 | 0.24 | 587.42 | G300E | 6664325 | 52.29 | G300E | 0 | 0
248 | Story14 | C39 | 32 MPa RC Column (27.5 cm x 27.5 cm) | Column | 32MPa | Concrete Rectangular | 275 | 275 | 756.3 | 3175 | 0.24 | 587.42 | G300E | 6559550 | 51.47 | G300E | 0 | 0
249 | Story14 | C4 | 32 MPa RC Column (27.5 cm x 27.5 cm) | Column | 32MPa | Concrete Rectangular | 275 | 275 | 756.3 | 3175 | 0.24 | 587.42 | G300E | 6992408.33 | 54.87 | G300E | 0 | 0
250 | Story14 | C40 | 32 MPa RC Column (27.5 cm x 27.5 cm) | Column | 32MPa | Concrete Rectangular | 275 | 275 | 756.3 | 3175 | 0.24 | 587.42 | G300E | 4194175 | 32.91 | G300E | 0 | 0
251 | Story14 | C41 | 32 MPa RC Column (27.5 cm x 27.5 cm) | Column | 32MPa | Concrete Rectangular | 275 | 275 | 756.3 | 3175 | 0.24 | 587.42 | G300E | 3993091.67 | 31.33 | G300E | 0 | 0
252 | Story14 | C42 | 32 MPa RC Column (27.5 cm x 27.5 cm) | Column | 32MPa | Concrete Rectangular | 275 | 275 | 756.3 | 3175 | 0.24 | 587.42 | G300E | 5929841.67 | 46.53 | G300E | 0 | 0
253 | Story14 | C43 | 32 MPa RC Column (27.5 cm x 27.5 cm) | Column | 32MPa | Concrete Rectangular | 275 | 275 | 756.3 | 3175 | 0.24 | 587.42 | G300E | 7052733.33 | 55.34 | G300E | 0 | 0
254 | Story14 | C44 | 32 MPa RC Column (27.5 cm x 27.5 cm) | Column | 32MPa | Concrete Rectangular | 275 | 275 | 756.3 | 3175 | 0.24 | 587.42 | G300E | 6990291.67 | 54.85 | G300E | 0 | 0
255 | Story14 | C45 | 32 MPa RC Column (27.5 cm x 27.5 cm) | Column | 32MPa | Concrete Rectangular | 275 | 275 | 756.3 | 3175 | 0.24 | 587.42 | G300E | 6987116.67 | 54.82 | G300E | 0 | 0
256 | Story14 | C46 | 32 MPa RC Column (27.5 cm x 27.5 cm) | Column | 32MPa | Concrete Rectangular | 275 | 275 | 756.3 | 3175 | 0.24 | 587.42 | G300E | 7040033.33 | 55.24 | G300E | 0 | 0
257 | Story14 | C47 | 32 MPa RC Column (27.5 cm x 27.5 cm) | Column | 32MPa | Concrete Rectangular | 275 | 275 | 756.3 | 3175 | 0.24 | 587.42 | G300E | 5909733.33 | 46.37 | G300E | 0 | 0
258 | Story14 | C48 | 32 MPa RC Column (27.5 cm x 27.5 cm) | Column | 32MPa | Concrete Rectangular | 275 | 275 | 756.3 | 3175 | 0.24 | 587.42 | G300E | 3989916.67 | 31.31 | G300E | 0 | 0
259 | Story14 | C5 | 32 MPa RC Column (27.5 cm x 27.5 cm) | Column | 32MPa | Concrete Rectangular | 275 | 275 | 756.3 | 3175 | 0.24 | 587.42 | G300E | 6992408.33 | 54.87 | G300E | 0 | 0
260 | Story14 | C6 | 32 MPa RC Column (27.5 cm x 27.5 cm) | Column | 32MPa | Concrete Rectangular | 275 | 275 | 756.3 | 3175 | 0.24 | 587.42 | G300E | 7053791.67 | 55.35 | G300E | 0 | 0
261 | Story14 | C7 | 32 MPa RC Column (27.5 cm x 27.5 cm) | Column | 32MPa | Concrete Rectangular | 275 | 275 | 756.3 | 3175 | 0.24 | 587.42 | G300E | 5931958.33 | 46.54 | G300E | 0 | 0
262 | Story14 | C8 | 32 MPa RC Column (27.5 cm x 27.5 cm) | Column | 32MPa | Concrete Rectangular | 275 | 275 | 756.3 | 3175 | 0.24 | 587.42 | G300E | 3993091.67 | 31.33 | G300E | 0 | 0
263 | Story14 | C9 | 32 MPa RC Column (27.5 cm x 27.5 cm) | Column | 32MPa | Concrete Rectangular | 275 | 275 | 756.3 | 3175 | 0.24 | 587.42 | G300E | 3960283.33 | 31.07 | G300E | 0 | 0
264 | Story15 | C1 | 32 MPa RC Column (27.5 cm x 27.5 cm) | Column | 32MPa | Concrete Rectangular | 275 | 275 | 756.3 | 3150 | 0.24 | 582.8 | G300E | 5554500 | 43.58 | G300E | 0 | 0
265 | Story15 | C10 | 32 MPa RC Column (27.5 cm x 27.5 cm) | Column | 32MPa | Concrete Rectangular | 275 | 275 | 756.3 | 3150 | 0.24 | 582.8 | G300E | 2381400 | 18.69 | G300E | 0 | 0
266 | Story15 | C11 | 32 MPa RC Column (27.5 cm x 27.5 cm) | Column | 32MPa | Concrete Rectangular | 275 | 275 | 756.3 | 3150 | 0.24 | 582.8 | G300E | 2381400 | 18.69 | G300E | 0 | 0
267 | Story15 | C12 | 32 MPa RC Column (27.5 cm x 27.5 cm) | Column | 32MPa | Concrete Rectangular | 275 | 275 | 756.3 | 3150 | 0.24 | 582.8 | G300E | 2381400 | 18.69 | G300E | 0 | 0
268 | Story15 | C13 | 32 MPa RC Column (27.5 cm x 27.5 cm) | Column | 32MPa | Concrete Rectangular | 275 | 275 | 756.3 | 3150 | 0.24 | 582.8 | G300E | 2381400 | 18.69 | G300E | 0 | 0
269 | Story15 | C14 | 32 MPa RC Column (27.5 cm x 27.5 cm) | Column | 32MPa | Concrete Rectangular | 275 | 275 | 756.3 | 3150 | 0.24 | 582.8 | G300E | 2381400 | 18.69 | G300E | 0 | 0
270 | Story15 | C15 | 32 MPa RC Column (27.5 cm x 27.5 cm) | Column | 32MPa | Concrete Rectangular | 275 | 275 | 756.3 | 3150 | 0.24 | 582.8 | G300E | 2381400 | 18.69 | G300E | 0 | 0
271 | Story15 | C16 | 32 MPa RC Column (27.5 cm x 27.5 cm) | Column | 32MPa | Concrete Rectangular | 275 | 275 | 756.3 | 3150 | 0.24 | 582.8 | G300E | 4579050 | 35.93 | G300E | 0 | 0
272 | Story15 | C17 | 32 MPa RC Column (27.5 cm x 27.5 cm) | Column | 32MPa | Concrete Rectangular | 275 | 275 | 756.3 | 3150 | 0.24 | 582.8 | G300E | 4813200 | 37.77 | G300E | 0 | 0
273 | Story15 | C18 | 32 MPa RC Column (27.5 cm x 27.5 cm) | Column | 32MPa | Concrete Rectangular | 275 | 275 | 756.3 | 3150 | 0.24 | 582.8 | G300E | 2381400 | 18.69 | G300E | 0 | 0
274 | Story15 | C19 | 32 MPa RC Column (27.5 cm x 27.5 cm) | Column | 32MPa | Concrete Rectangular | 275 | 275 | 756.3 | 3150 | 0.24 | 582.8 | G300E | 4844700 | 38.01 | G300E | 0 | 0
275 | Story15 | C2 | 32 MPa RC Column (27.5 cm x 27.5 cm) | Column | 32MPa | Concrete Rectangular | 275 | 275 | 756.3 | 3150 | 0.24 | 582.8 | G300E | 7173600 | 56.29 | G300E | 0 | 0
276 | Story15 | C22 | 32 MPa RC Column (27.5 cm x 27.5 cm) | Column | 32MPa | Concrete Rectangular | 275 | 275 | 756.3 | 3150 | 0.24 | 582.8 | G300E | 4833150 | 37.92 | G300E | 0 | 0
277 | Story15 | C23 | 32 MPa RC Column (27.5 cm x 27.5 cm) | Column | 32MPa | Concrete Rectangular | 275 | 275 | 756.3 | 3150 | 0.24 | 582.8 | G300E | 2381400 | 18.69 | G300E | 0 | 0
278 | Story15 | C24 | 32 MPa RC Column (27.5 cm x 27.5 cm) | Column | 32MPa | Concrete Rectangular | 275 | 275 | 756.3 | 3150 | 0.24 | 582.8 | G300E | 4805850 | 37.71 | G300E | 0 | 0
279 | Story15 | C25 | 32 MPa RC Column (27.5 cm x 27.5 cm) | Column | 32MPa | Concrete Rectangular | 275 | 275 | 756.3 | 3150 | 0.24 | 582.8 | G300E | 4813200 | 37.77 | G300E | 0 | 0
280 | Story15 | C26 | 32 MPa RC Column (27.5 cm x 27.5 cm) | Column | 32MPa | Concrete Rectangular | 275 | 275 | 756.3 | 3150 | 0.24 | 582.8 | G300E | 2381400 | 18.69 | G300E | 0 | 0
281 | Story15 | C27 | 32 MPa RC Column (27.5 cm x 27.5 cm) | Column | 32MPa | Concrete Rectangular | 275 | 275 | 756.3 | 3150 | 0.24 | 582.8 | G300E | 4846800 | 38.03 | G300E | 0 | 0
282 | Story15 | C3 | 32 MPa RC Column (27.5 cm x 27.5 cm) | Column | 32MPa | Concrete Rectangular | 275 | 275 | 756.3 | 3150 | 0.24 | 582.8 | G300E | 7972650 | 62.56 | G300E | 0 | 0
283 | Story15 | C30 | 32 MPa RC Column (27.5 cm x 27.5 cm) | Column | 32MPa | Concrete Rectangular | 275 | 275 | 756.3 | 3150 | 0.24 | 582.8 | G300E | 4872000 | 38.23 | G300E | 0 | 0
284 | Story15 | C31 | 32 MPa RC Column (27.5 cm x 27.5 cm) | Column | 32MPa | Concrete Rectangular | 275 | 275 | 756.3 | 3150 | 0.24 | 582.8 | G300E | 2381400 | 18.69 | G300E | 0 | 0
285 | Story15 | C32 | 32 MPa RC Column (27.5 cm x 27.5 cm) | Column | 32MPa | Concrete Rectangular | 275 | 275 | 756.3 | 3150 | 0.24 | 582.8 | G300E | 4842600 | 38 | G300E | 0 | 0
286 | Story15 | C33 | 32 MPa RC Column (27.5 cm x 27.5 cm) | Column | 32MPa | Concrete Rectangular | 275 | 275 | 756.3 | 3150 | 0.24 | 582.8 | G300E | 4581150 | 35.95 | G300E | 0 | 0
287 | Story15 | C34 | 32 MPa RC Column (27.5 cm x 27.5 cm) | Column | 32MPa | Concrete Rectangular | 275 | 275 | 756.3 | 3150 | 0.24 | 582.8 | G300E | 2381400 | 18.69 | G300E | 0 | 0
288 | Story15 | C35 | 32 MPa RC Column (27.5 cm x 27.5 cm) | Column | 32MPa | Concrete Rectangular | 275 | 275 | 756.3 | 3150 | 0.24 | 582.8 | G300E | 2381400 | 18.69 | G300E | 0 | 0
289 | Story15 | C36 | 32 MPa RC Column (27.5 cm x 27.5 cm) | Column | 32MPa | Concrete Rectangular | 275 | 275 | 756.3 | 3150 | 0.24 | 582.8 | G300E | 2381400 | 18.69 | G300E | 0 | 0
290 | Story15 | C37 | 32 MPa RC Column (27.5 cm x 27.5 cm) | Column | 32MPa | Concrete Rectangular | 275 | 275 | 756.3 | 3150 | 0.24 | 582.8 | G300E | 2381400 | 18.69 | G300E | 0 | 0
291 | Story15 | C38 | 32 MPa RC Column (27.5 cm x 27.5 cm) | Column | 32MPa | Concrete Rectangular | 275 | 275 | 756.3 | 3150 | 0.24 | 582.8 | G300E | 2381400 | 18.69 | G300E | 0 | 0
292 | Story15 | C39 | 32 MPa RC Column (27.5 cm x 27.5 cm) | Column | 32MPa | Concrete Rectangular | 275 | 275 | 756.3 | 3150 | 0.24 | 582.8 | G300E | 2381400 | 18.69 | G300E | 0 | 0
293 | Story15 | C4 | 32 MPa RC Column (27.5 cm x 27.5 cm) | Column | 32MPa | Concrete Rectangular | 275 | 275 | 756.3 | 3150 | 0.24 | 582.8 | G300E | 7861350 | 61.68 | G300E | 0 | 0
294 | Story15 | C40 | 32 MPa RC Column (27.5 cm x 27.5 cm) | Column | 32MPa | Concrete Rectangular | 275 | 275 | 756.3 | 3150 | 0.24 | 582.8 | G300E | 4949700 | 38.84 | G300E | 0 | 0
295 | Story15 | C41 | 32 MPa RC Column (27.5 cm x 27.5 cm) | Column | 32MPa | Concrete Rectangular | 275 | 275 | 756.3 | 3150 | 0.24 | 582.8 | G300E | 5553450 | 43.57 | G300E | 0 | 0
296 | Story15 | C42 | 32 MPa RC Column (27.5 cm x 27.5 cm) | Column | 32MPa | Concrete Rectangular | 275 | 275 | 756.3 | 3150 | 0.24 | 582.8 | G300E | 7172550 | 56.28 | G300E | 0 | 0
297 | Story15 | C43 | 32 MPa RC Column (27.5 cm x 27.5 cm) | Column | 32MPa | Concrete Rectangular | 275 | 275 | 756.3 | 3150 | 0.24 | 582.8 | G300E | 7969500 | 62.53 | G300E | 0 | 0
298 | Story15 | C44 | 32 MPa RC Column (27.5 cm x 27.5 cm) | Column | 32MPa | Concrete Rectangular | 275 | 275 | 756.3 | 3150 | 0.24 | 582.8 | G300E | 7858200 | 61.66 | G300E | 0 | 0
299 | Story15 | C45 | 32 MPa RC Column (27.5 cm x 27.5 cm) | Column | 32MPa | Concrete Rectangular | 275 | 275 | 756.3 | 3150 | 0.24 | 582.8 | G300E | 7855050 | 61.63 | G300E | 0 | 0
300 | Story15 | C46 | 32 MPa RC Column (27.5 cm x 27.5 cm) | Column | 32MPa | Concrete Rectangular | 275 | 275 | 756.3 | 3150 | 0.24 | 582.8 | G300E | 7959000 | 62.45 | G300E | 0 | 0
301 | Story15 | C47 | 32 MPa RC Column (27.5 cm x 27.5 cm) | Column | 32MPa | Concrete Rectangular | 275 | 275 | 756.3 | 3150 | 0.24 | 582.8 | G300E | 7142100 | 56.04 | G300E | 0 | 0
302 | Story15 | C48 | 32 MPa RC Column (27.5 cm x 27.5 cm) | Column | 32MPa | Concrete Rectangular | 275 | 275 | 756.3 | 3150 | 0.24 | 582.8 | G300E | 5547150 | 43.52 | G300E | 0 | 0
303 | Story15 | C5 | 32 MPa RC Column (27.5 cm x 27.5 cm) | Column | 32MPa | Concrete Rectangular | 275 | 275 | 756.3 | 3150 | 0.24 | 582.8 | G300E | 7861350 | 61.68 | G300E | 0 | 0
304 | Story15 | C6 | 32 MPa RC Column (27.5 cm x 27.5 cm) | Column | 32MPa | Concrete Rectangular | 275 | 275 | 756.3 | 3150 | 0.24 | 582.8 | G300E | 7971600 | 62.55 | G300E | 0 | 0
305 | Story15 | C7 | 32 MPa RC Column (27.5 cm x 27.5 cm) | Column | 32MPa | Concrete Rectangular | 275 | 275 | 756.3 | 3150 | 0.24 | 582.8 | G300E | 7172550 | 56.28 | G300E | 0 | 0
306 | Story15 | C8 | 32 MPa RC Column (27.5 cm x 27.5 cm) | Column | 32MPa | Concrete Rectangular | 275 | 275 | 756.3 | 3150 | 0.24 | 582.8 | G300E | 5553450 | 43.57 | G300E | 0 | 0
307 | Story15 | C9 | 32 MPa RC Column (27.5 cm x 27.5 cm) | Column | 32MPa | Concrete Rectangular | 275 | 275 | 756.3 | 3150 | 0.24 | 582.8 | G300E | 4580100 | 35.94 | G300E | 0 | 0
308 | Story16 | C1 | 32 MPa RC Column (27.5 cm x 27.5 cm) | Column | 32MPa | Concrete Rectangular | 275 | 275 | 756.3 | 3150 | 0.24 | 582.8 | G300E | 8891400 | 69.77 | G300E | 0 | 0
309 | Story16 | C10 | 32 MPa RC Column (27.5 cm x 27.5 cm) | Column | 32MPa | Concrete Rectangular | 275 | 275 | 756.3 | 3150 | 0.24 | 582.8 | G300E | 2381400 | 18.69 | G300E | 0 | 0
310 | Story16 | C11 | 32 MPa RC Column (27.5 cm x 27.5 cm) | Column | 32MPa | Concrete Rectangular | 275 | 275 | 756.3 | 3150 | 0.24 | 582.8 | G300E | 2381400 | 18.69 | G300E | 0 | 0
311 | Story16 | C12 | 32 MPa RC Column (27.5 cm x 27.5 cm) | Column | 32MPa | Concrete Rectangular | 275 | 275 | 756.3 | 3150 | 0.24 | 582.8 | G300E | 2398200 | 18.82 | G300E | 0 | 0
312 | Story16 | C13 | 32 MPa RC Column (27.5 cm x 27.5 cm) | Column | 32MPa | Concrete Rectangular | 275 | 275 | 756.3 | 3150 | 0.24 | 582.8 | G300E | 2399250 | 18.83 | G300E | 0 | 0
313 | Story16 | C14 | 32 MPa RC Column (27.5 cm x 27.5 cm) | Column | 32MPa | Concrete Rectangular | 275 | 275 | 756.3 | 3150 | 0.24 | 582.8 | G300E | 2381400 | 18.69 | G300E | 0 | 0
314 | Story16 | C15 | 32 MPa RC Column (27.5 cm x 27.5 cm) | Column | 32MPa | Concrete Rectangular | 275 | 275 | 756.3 | 3150 | 0.24 | 582.8 | G300E | 2381400 | 18.69 | G300E | 0 | 0
315 | Story16 | C16 | 32 MPa RC Column (27.5 cm x 27.5 cm) | Column | 32MPa | Concrete Rectangular | 275 | 275 | 756.3 | 3150 | 0.24 | 582.8 | G300E | 6276900 | 49.25 | G300E | 0 | 0
316 | Story16 | C17 | 32 MPa RC Column (27.5 cm x 27.5 cm) | Column | 32MPa | Concrete Rectangular | 275 | 275 | 756.3 | 3150 | 0.24 | 582.8 | G300E | 6462750 | 50.71 | G300E | 0 | 0
317 | Story16 | C18 | 32 MPa RC Column (27.5 cm x 27.5 cm) | Column | 32MPa | Concrete Rectangular | 275 | 275 | 756.3 | 3150 | 0.24 | 582.8 | G300E | 2381400 | 18.69 | G300E | 0 | 0
318 | Story16 | C19 | 32 MPa RC Column (27.5 cm x 27.5 cm) | Column | 32MPa | Concrete Rectangular | 275 | 275 | 756.3 | 3150 | 0.24 | 582.8 | G300E | 6163500 | 48.36 | G300E | 0 | 0
319 | Story16 | C2 | 32 MPa RC Column (27.5 cm x 27.5 cm) | Column | 32MPa | Concrete Rectangular | 275 | 275 | 756.3 | 3150 | 0.24 | 582.8 | G300E | 9843750 | 77.24 | G300E | 92400 | 0.73
320 | Story16 | C22 | 32 MPa RC Column (27.5 cm x 27.5 cm) | Column | 32MPa | Concrete Rectangular | 275 | 275 | 756.3 | 3150 | 0.24 | 582.8 | G300E | 6160350 | 48.34 | G300E | 0 | 0
321 | Story16 | C23 | 32 MPa RC Column (27.5 cm x 27.5 cm) | Column | 32MPa | Concrete Rectangular | 275 | 275 | 756.3 | 3150 | 0.24 | 582.8 | G300E | 2381400 | 18.69 | G300E | 0 | 0
322 | Story16 | C24 | 32 MPa RC Column (27.5 cm x 27.5 cm) | Column | 32MPa | Concrete Rectangular | 275 | 275 | 756.3 | 3150 | 0.24 | 582.8 | G300E | 6457500 | 50.67 | G300E | 0 | 0
323 | Story16 | C25 | 32 MPa RC Column (27.5 cm x 27.5 cm) | Column | 32MPa | Concrete Rectangular | 275 | 275 | 756.3 | 3150 | 0.24 | 582.8 | G300E | 6462750 | 50.71 | G300E | 0 | 0
324 | Story16 | C26 | 32 MPa RC Column (27.5 cm x 27.5 cm) | Column | 32MPa | Concrete Rectangular | 275 | 275 | 756.3 | 3150 | 0.24 | 582.8 | G300E | 2381400 | 18.69 | G300E | 0 | 0
325 | Story16 | C27 | 32 MPa RC Column (27.5 cm x 27.5 cm) | Column | 32MPa | Concrete Rectangular | 275 | 275 | 756.3 | 3150 | 0.24 | 582.8 | G300E | 6168750 | 48.4 | G300E | 0 | 0
326 | Story16 | C3 | 32 MPa RC Column (27.5 cm x 27.5 cm) | Column | 32MPa | Concrete Rectangular | 275 | 275 | 756.3 | 3150 | 0.24 | 582.8 | G300E | 10380300 | 81.45 | G300E | 92400 | 0.73
327 | Story16 | C30 | 32 MPa RC Column (27.5 cm x 27.5 cm) | Column | 32MPa | Concrete Rectangular | 275 | 275 | 756.3 | 3150 | 0.24 | 582.8 | G300E | 6176100 | 48.46 | G300E | 0 | 0
328 | Story16 | C31 | 32 MPa RC Column (27.5 cm x 27.5 cm) | Column | 32MPa | Concrete Rectangular | 275 | 275 | 756.3 | 3150 | 0.24 | 582.8 | G300E | 2381400 | 18.69 | G300E | 0 | 0
329 | Story16 | C32 | 32 MPa RC Column (27.5 cm x 27.5 cm) | Column | 32MPa | Concrete Rectangular | 275 | 275 | 756.3 | 3150 | 0.24 | 582.8 | G300E | 6474300 | 50.8 | G300E | 0 | 0
330 | Story16 | C33 | 32 MPa RC Column (27.5 cm x 27.5 cm) | Column | 32MPa | Concrete Rectangular | 275 | 275 | 756.3 | 3150 | 0.24 | 582.8 | G300E | 6279000 | 49.27 | G300E | 0 | 0
331 | Story16 | C34 | 32 MPa RC Column (27.5 cm x 27.5 cm) | Column | 32MPa | Concrete Rectangular | 275 | 275 | 756.3 | 3150 | 0.24 | 582.8 | G300E | 2381400 | 18.69 | G300E | 0 | 0
332 | Story16 | C35 | 32 MPa RC Column (27.5 cm x 27.5 cm) | Column | 32MPa | Concrete Rectangular | 275 | 275 | 756.3 | 3150 | 0.24 | 582.8 | G300E | 2381400 | 18.69 | G300E | 0 | 0
333 | Story16 | C36 | 32 MPa RC Column (27.5 cm x 27.5 cm) | Column | 32MPa | Concrete Rectangular | 275 | 275 | 756.3 | 3150 | 0.24 | 582.8 | G300E | 2400300 | 18.83 | G300E | 0 | 0
334 | Story16 | C37 | 32 MPa RC Column (27.5 cm x 27.5 cm) | Column | 32MPa | Concrete Rectangular | 275 | 275 | 756.3 | 3150 | 0.24 | 582.8 | G300E | 2399250 | 18.83 | G300E | 0 | 0
335 | Story16 | C38 | 32 MPa RC Column (27.5 cm x 27.5 cm) | Column | 32MPa | Concrete Rectangular | 275 | 275 | 756.3 | 3150 | 0.24 | 582.8 | G300E | 2381400 | 18.69 | G300E | 0 | 0
336 | Story16 | C39 | 32 MPa RC Column (27.5 cm x 27.5 cm) | Column | 32MPa | Concrete Rectangular | 275 | 275 | 756.3 | 3150 | 0.24 | 582.8 | G300E | 2381400 | 18.69 | G300E | 0 | 0
337 | Story16 | C4 | 32 MPa RC Column (27.5 cm x 27.5 cm) | Column | 32MPa | Concrete Rectangular | 275 | 275 | 756.3 | 3150 | 0.24 | 582.8 | G300E | 10367700 | 81.35 | G300E | 92400 | 0.73
338 | Story16 | C40 | 32 MPa RC Column (27.5 cm x 27.5 cm) | Column | 32MPa | Concrete Rectangular | 275 | 275 | 756.3 | 3150 | 0.24 | 582.8 | G300E | 6381900 | 50.07 | G300E | 0 | 0
339 | Story16 | C41 | 32 MPa RC Column (27.5 cm x 27.5 cm) | Column | 32MPa | Concrete Rectangular | 275 | 275 | 756.3 | 3150 | 0.24 | 582.8 | G300E | 8889300 | 69.75 | G300E | 0 | 0
340 | Story16 | C42 | 32 MPa RC Column (27.5 cm x 27.5 cm) | Column | 32MPa | Concrete Rectangular | 275 | 275 | 756.3 | 3150 | 0.24 | 582.8 | G300E | 9841650 | 77.22 | G300E | 92400 | 0.73
341 | Story16 | C43 | 32 MPa RC Column (27.5 cm x 27.5 cm) | Column | 32MPa | Concrete Rectangular | 275 | 275 | 756.3 | 3150 | 0.24 | 582.8 | G300E | 10378200 | 81.43 | G300E | 92400 | 0.73
342 | Story16 | C44 | 32 MPa RC Column (27.5 cm x 27.5 cm) | Column | 32MPa | Concrete Rectangular | 275 | 275 | 756.3 | 3150 | 0.24 | 582.8 | G300E | 10364550 | 81.32 | G300E | 92400 | 0.73
343 | Story16 | C45 | 32 MPa RC Column (27.5 cm x 27.5 cm) | Column | 32MPa | Concrete Rectangular | 275 | 275 | 756.3 | 3150 | 0.24 | 582.8 | G300E | 10362450 | 81.31 | G300E | 92400 | 0.73
344 | Story16 | C46 | 32 MPa RC Column (27.5 cm x 27.5 cm) | Column | 32MPa | Concrete Rectangular | 275 | 275 | 756.3 | 3150 | 0.24 | 582.8 | G300E | 10374000 | 81.4 | G300E | 92400 | 0.73
345 | Story16 | C47 | 32 MPa RC Column (27.5 cm x 27.5 cm) | Column | 32MPa | Concrete Rectangular | 275 | 275 | 756.3 | 3150 | 0.24 | 582.8 | G300E | 9837450 | 77.19 | G300E | 92400 | 0.73
346 | Story16 | C48 | 32 MPa RC Column (27.5 cm x 27.5 cm) | Column | 32MPa | Concrete Rectangular | 275 | 275 | 756.3 | 3150 | 0.24 | 582.8 | G300E | 8899800 | 69.83 | G300E | 0 | 0
347 | Story16 | C5 | 32 MPa RC Column (27.5 cm x 27.5 cm) | Column | 32MPa | Concrete Rectangular | 275 | 275 | 756.3 | 3150 | 0.24 | 582.8 | G300E | 10366650 | 81.34 | G300E | 92400 | 0.73
348 | Story16 | C6 | 32 MPa RC Column (27.5 cm x 27.5 cm) | Column | 32MPa | Concrete Rectangular | 275 | 275 | 756.3 | 3150 | 0.24 | 582.8 | G300E | 10380300 | 81.45 | G300E | 92400 | 0.73
349 | Story16 | C7 | 32 MPa RC Column (27.5 cm x 27.5 cm) | Column | 32MPa | Concrete Rectangular | 275 | 275 | 756.3 | 3150 | 0.24 | 582.8 | G300E | 9843750 | 77.24 | G300E | 92400 | 0.73
350 | Story16 | C8 | 32 MPa RC Column (27.5 cm x 27.5 cm) | Column | 32MPa | Concrete Rectangular | 275 | 275 | 756.3 | 3150 | 0.24 | 582.8 | G300E | 8889300 | 69.75 | G300E | 0 | 0
351 | Story16 | C9 | 32 MPa RC Column (27.5 cm x 27.5 cm) | Column | 32MPa | Concrete Rectangular | 275 | 275 | 756.3 | 3150 | 0.24 | 582.8 | G300E | 6279000 | 49.27 | G300E | 0 | 0
352 | Story2 | C1 | 32 MPa RC Column (52.5 cm x 52.5 cm) | Column | 32MPa | Concrete Rectangular | 525 | 525 | 2756.3 | 3200 | 0.88 | 2157.8 | G300E | 8819200 | 69.2 | G300E | 0 | 0
353 | Story2 | C10 | 32 MPa RC Column (52.5 cm x 52.5 cm) | Column | 32MPa | Concrete Rectangular | 525 | 525 | 2756.3 | 3200 | 0.88 | 2157.8 | G300E | 47553066.67 | 373.12 | G300E | 0 | 0
354 | Story2 | C11 | 32 MPa RC Column (52.5 cm x 52.5 cm) | Column | 32MPa | Concrete Rectangular | 525 | 525 | 2756.3 | 3200 | 0.88 | 2157.8 | G300E | 48745600 | 382.48 | G300E | 0 | 0
355 | Story2 | C12 | 32 MPa RC Column (52.5 cm x 52.5 cm) | Column | 32MPa | Concrete Rectangular | 525 | 525 | 2756.3 | 3200 | 0.88 | 2157.8 | G300E | 41236266.67 | 323.56 | G300E | 0 | 0
356 | Story2 | C13 | 32 MPa RC Column (52.5 cm x 52.5 cm) | Column | 32MPa | Concrete Rectangular | 525 | 525 | 2756.3 | 3200 | 0.88 | 2157.8 | G300E | 41233066.67 | 323.53 | G300E | 0 | 0
357 | Story2 | C14 | 32 MPa RC Column (52.5 cm x 52.5 cm) | Column | 32MPa | Concrete Rectangular | 525 | 525 | 2756.3 | 3200 | 0.88 | 2157.8 | G300E | 48742400 | 382.45 | G300E | 0 | 0
358 | Story2 | C15 | 32 MPa RC Column (52.5 cm x 52.5 cm) | Column | 32MPa | Concrete Rectangular | 525 | 525 | 2756.3 | 3200 | 0.88 | 2157.8 | G300E | 47453866.67 | 372.34 | G300E | 0 | 0
359 | Story2 | C16 | 32 MPa RC Column (52.5 cm x 52.5 cm) | Column | 32MPa | Concrete Rectangular | 525 | 525 | 2756.3 | 3200 | 0.88 | 2157.8 | G300E | 8819200 | 69.2 | G300E | 0 | 0
360 | Story2 | C17 | 32 MPa RC Column (52.5 cm x 52.5 cm) | Column | 32MPa | Concrete Rectangular | 525 | 525 | 2756.3 | 3200 | 0.88 | 2157.8 | G300E | 8819200 | 69.2 | G300E | 0 | 0
361 | Story2 | C18 | 32 MPa RC Column (52.5 cm x 52.5 cm) | Column | 32MPa | Concrete Rectangular | 525 | 525 | 2756.3 | 3200 | 0.88 | 2157.8 | G300E | 44035200 | 345.52 | G300E | 0 | 0
362 | Story2 | C19 | 32 MPa RC Column (52.5 cm x 52.5 cm) | Column | 32MPa | Concrete Rectangular | 525 | 525 | 2756.3 | 3200 | 0.88 | 2157.8 | G300E | 25074133.33 | 196.74 | G300E | 0 | 0
363 | Story2 | C2 | 32 MPa RC Column (52.5 cm x 52.5 cm) | Column | 32MPa | Concrete Rectangular | 525 | 525 | 2756.3 | 3200 | 0.88 | 2157.8 | G300E | 8819200 | 69.2 | G300E | 0 | 0
364 | Story2 | C22 | 32 MPa RC Column (52.5 cm x 52.5 cm) | Column | 32MPa | Concrete Rectangular | 525 | 525 | 2756.3 | 3200 | 0.88 | 2157.8 | G300E | 25024000 | 196.35 | G300E | 0 | 0
365 | Story2 | C23 | 32 MPa RC Column (52.5 cm x 52.5 cm) | Column | 32MPa | Concrete Rectangular | 525 | 525 | 2756.3 | 3200 | 0.88 | 2157.8 | G300E | 43990400 | 345.17 | G300E | 0 | 0
366 | Story2 | C24 | 32 MPa RC Column (52.5 cm x 52.5 cm) | Column | 32MPa | Concrete Rectangular | 525 | 525 | 2756.3 | 3200 | 0.88 | 2157.8 | G300E | 8819200 | 69.2 | G300E | 0 | 0
367 | Story2 | C25 | 32 MPa RC Column (52.5 cm x 52.5 cm) | Column | 32MPa | Concrete Rectangular | 525 | 525 | 2756.3 | 3200 | 0.88 | 2157.8 | G300E | 8819200 | 69.2 | G300E | 0 | 0
368 | Story2 | C26 | 32 MPa RC Column (52.5 cm x 52.5 cm) | Column | 32MPa | Concrete Rectangular | 525 | 525 | 2756.3 | 3200 | 0.88 | 2157.8 | G300E | 44035200 | 345.52 | G300E | 0 | 0
369 | Story2 | C27 | 32 MPa RC Column (52.5 cm x 52.5 cm) | Column | 32MPa | Concrete Rectangular | 525 | 525 | 2756.3 | 3200 | 0.88 | 2157.8 | G300E | 25070933.33 | 196.72 | G300E | 0 | 0
370 | Story2 | C3 | 32 MPa RC Column (52.5 cm x 52.5 cm) | Column | 32MPa | Concrete Rectangular | 525 | 525 | 2756.3 | 3200 | 0.88 | 2157.8 | G300E | 8819200 | 69.2 | G300E | 0 | 0
371 | Story2 | C30 | 32 MPa RC Column (52.5 cm x 52.5 cm) | Column | 32MPa | Concrete Rectangular | 525 | 525 | 2756.3 | 3200 | 0.88 | 2157.8 | G300E | 25185066.67 | 197.61 | G300E | 0 | 0
372 | Story2 | C31 | 32 MPa RC Column (52.5 cm x 52.5 cm) | Column | 32MPa | Concrete Rectangular | 525 | 525 | 2756.3 | 3200 | 0.88 | 2157.8 | G300E | 43963733.33 | 344.96 | G300E | 0 | 0
373 | Story2 | C32 | 32 MPa RC Column (52.5 cm x 52.5 cm) | Column | 32MPa | Concrete Rectangular | 525 | 525 | 2756.3 | 3200 | 0.88 | 2157.8 | G300E | 8819200 | 69.2 | G300E | 0 | 0
374 | Story2 | C33 | 32 MPa RC Column (52.5 cm x 52.5 cm) | Column | 32MPa | Concrete Rectangular | 525 | 525 | 2756.3 | 3200 | 0.88 | 2157.8 | G300E | 8819200 | 69.2 | G300E | 0 | 0
375 | Story2 | C34 | 32 MPa RC Column (52.5 cm x 52.5 cm) | Column | 32MPa | Concrete Rectangular | 525 | 525 | 2756.3 | 3200 | 0.88 | 2157.8 | G300E | 47196800 | 370.32 | G300E | 0 | 0
376 | Story2 | C35 | 32 MPa RC Column (52.5 cm x 52.5 cm) | Column | 32MPa | Concrete Rectangular | 525 | 525 | 2756.3 | 3200 | 0.88 | 2157.8 | G300E | 48744533.33 | 382.47 | G300E | 0 | 0
377 | Story2 | C36 | 32 MPa RC Column (52.5 cm x 52.5 cm) | Column | 32MPa | Concrete Rectangular | 525 | 525 | 2756.3 | 3200 | 0.88 | 2157.8 | G300E | 41229866.67 | 323.5 | G300E | 0 | 0
378 | Story2 | C37 | 32 MPa RC Column (52.5 cm x 52.5 cm) | Column | 32MPa | Concrete Rectangular | 525 | 525 | 2756.3 | 3200 | 0.88 | 2157.8 | G300E | 41223466.67 | 323.45 | G300E | 0 | 0
379 | Story2 | C38 | 32 MPa RC Column (52.5 cm x 52.5 cm) | Column | 32MPa | Concrete Rectangular | 525 | 525 | 2756.3 | 3200 | 0.88 | 2157.8 | G300E | 48653866.67 | 381.76 | G300E | 0 | 0
380 | Story2 | C39 | 32 MPa RC Column (52.5 cm x 52.5 cm) | Column | 32MPa | Concrete Rectangular | 525 | 525 | 2756.3 | 3200 | 0.88 | 2157.8 | G300E | 46785066.67 | 367.09 | G300E | 0 | 0
381 | Story2 | C4 | 32 MPa RC Column (52.5 cm x 52.5 cm) | Column | 32MPa | Concrete Rectangular | 525 | 525 | 2756.3 | 3200 | 0.88 | 2157.8 | G300E | 8819200 | 69.2 | G300E | 0 | 0
382 | Story2 | C40 | 32 MPa RC Column (52.5 cm x 52.5 cm) | Column | 32MPa | Concrete Rectangular | 525 | 525 | 2756.3 | 3200 | 0.88 | 2157.8 | G300E | 8819200 | 69.2 | G300E | 0 | 0
383 | Story2 | C41 | 32 MPa RC Column (52.5 cm x 52.5 cm) | Column | 32MPa | Concrete Rectangular | 525 | 525 | 2756.3 | 3200 | 0.88 | 2157.8 | G300E | 8819200 | 69.2 | G300E | 0 | 0
384 | Story2 | C42 | 32 MPa RC Column (52.5 cm x 52.5 cm) | Column | 32MPa | Concrete Rectangular | 525 | 525 | 2756.3 | 3200 | 0.88 | 2157.8 | G300E | 8819200 | 69.2 | G300E | 0 | 0
385 | Story2 | C43 | 32 MPa RC Column (52.5 cm x 52.5 cm) | Column | 32MPa | Concrete Rectangular | 525 | 525 | 2756.3 | 3200 | 0.88 | 2157.8 | G300E | 8819200 | 69.2 | G300E | 0 | 0
386 | Story2 | C44 | 32 MPa RC Column (52.5 cm x 52.5 cm) | Column | 32MPa | Concrete Rectangular | 525 | 525 | 2756.3 | 3200 | 0.88 | 2157.8 | G300E | 8819200 | 69.2 | G300E | 0 | 0
387 | Story2 | C45 | 32 MPa RC Column (52.5 cm x 52.5 cm) | Column | 32MPa | Concrete Rectangular | 525 | 525 | 2756.3 | 3200 | 0.88 | 2157.8 | G300E | 8819200 | 69.2 | G300E | 0 | 0
388 | Story2 | C46 | 32 MPa RC Column (52.5 cm x 52.5 cm) | Column | 32MPa | Concrete Rectangular | 525 | 525 | 2756.3 | 3200 | 0.88 | 2157.8 | G300E | 8819200 | 69.2 | G300E | 0 | 0
389 | Story2 | C47 | 32 MPa RC Column (52.5 cm x 52.5 cm) | Column | 32MPa | Concrete Rectangular | 525 | 525 | 2756.3 | 3200 | 0.88 | 2157.8 | G300E | 8819200 | 69.2 | G300E | 0 | 0
390 | Story2 | C48 | 32 MPa RC Column (52.5 cm x 52.5 cm) | Column | 32MPa | Concrete Rectangular | 525 | 525 | 2756.3 | 3200 | 0.88 | 2157.8 | G300E | 8819200 | 69.2 | G300E | 0 | 0
391 | Story2 | C5 | 32 MPa RC Column (52.5 cm x 52.5 cm) | Column | 32MPa | Concrete Rectangular | 525 | 525 | 2756.3 | 3200 | 0.88 | 2157.8 | G300E | 8819200 | 69.2 | G300E | 0 | 0
392 | Story2 | C6 | 32 MPa RC Column (52.5 cm x 52.5 cm) | Column | 32MPa | Concrete Rectangular | 525 | 525 | 2756.3 | 3200 | 0.88 | 2157.8 | G300E | 8819200 | 69.2 | G300E | 0 | 0
393 | Story2 | C7 | 32 MPa RC Column (52.5 cm x 52.5 cm) | Column | 32MPa | Concrete Rectangular | 525 | 525 | 2756.3 | 3200 | 0.88 | 2157.8 | G300E | 8819200 | 69.2 | G300E | 0 | 0
394 | Story2 | C8 | 32 MPa RC Column (52.5 cm x 52.5 cm) | Column | 32MPa | Concrete Rectangular | 525 | 525 | 2756.3 | 3200 | 0.88 | 2157.8 | G300E | 8819200 | 69.2 | G300E | 0 | 0
395 | Story2 | C9 | 32 MPa RC Column (52.5 cm x 52.5 cm) | Column | 32MPa | Concrete Rectangular | 525 | 525 | 2756.3 | 3200 | 0.88 | 2157.8 | G300E | 8819200 | 69.2 | G300E | 0 | 0
396 | Story3 | C1 | 32 MPa RC Column (47.5 cm x 47.5 cm) | Column | 32MPa | Concrete Rectangular | 475 | 475 | 2256.3 | 3200 | 0.72 | 1766.36 | G300E | 7219200 | 56.64 | G300E | 0 | 0
397 | Story3 | C10 | 32 MPa RC Column (47.5 cm x 47.5 cm) | Column | 32MPa | Concrete Rectangular | 475 | 475 | 2256.3 | 3200 | 0.72 | 1766.36 | G300E | 53408000 | 419.06 | G300E | 0 | 0
398 | Story3 | C11 | 32 MPa RC Column (47.5 cm x 47.5 cm) | Column | 32MPa | Concrete Rectangular | 475 | 475 | 2256.3 | 3200 | 0.72 | 1766.36 | G300E | 55403733.33 | 434.72 | G300E | 0 | 0
399 | Story3 | C12 | 32 MPa RC Column (47.5 cm x 47.5 cm) | Column | 32MPa | Concrete Rectangular | 475 | 475 | 2256.3 | 3200 | 0.72 | 1766.36 | G300E | 48321066.67 | 379.15 | G300E | 0 | 0
400 | Story3 | C13 | 32 MPa RC Column (47.5 cm x 47.5 cm) | Column | 32MPa | Concrete Rectangular | 475 | 475 | 2256.3 | 3200 | 0.72 | 1766.36 | G300E | 48317866.67 | 379.12 | G300E | 0 | 0
401 | Story3 | C14 | 32 MPa RC Column (47.5 cm x 47.5 cm) | Column | 32MPa | Concrete Rectangular | 475 | 475 | 2256.3 | 3200 | 0.72 | 1766.36 | G300E | 55400533.33 | 434.69 | G300E | 0 | 0
402 | Story3 | C15 | 32 MPa RC Column (47.5 cm x 47.5 cm) | Column | 32MPa | Concrete Rectangular | 475 | 475 | 2256.3 | 3200 | 0.72 | 1766.36 | G300E | 53408000 | 419.06 | G300E | 0 | 0
403 | Story3 | C16 | 32 MPa RC Column (47.5 cm x 47.5 cm) | Column | 32MPa | Concrete Rectangular | 475 | 475 | 2256.3 | 3200 | 0.72 | 1766.36 | G300E | 9269333.33 | 72.73 | G300E | 0 | 0
404 | Story3 | C17 | 32 MPa RC Column (47.5 cm x 47.5 cm) | Column | 32MPa | Concrete Rectangular | 475 | 475 | 2256.3 | 3200 | 0.72 | 1766.36 | G300E | 8336000 | 65.41 | G300E | 0 | 0
405 | Story3 | C18 | 32 MPa RC Column (47.5 cm x 47.5 cm) | Column | 32MPa | Concrete Rectangular | 475 | 475 | 2256.3 | 3200 | 0.72 | 1766.36 | G300E | 51010133.33 | 400.24 | G300E | 0 | 0
406 | Story3 | C19 | 32 MPa RC Column (47.5 cm x 47.5 cm) | Column | 32MPa | Concrete Rectangular | 475 | 475 | 2256.3 | 3200 | 0.72 | 1766.36 | G300E | 32686933.33 | 256.47 | G300E | 0 | 0
407 | Story3 | C2 | 32 MPa RC Column (47.5 cm x 47.5 cm) | Column | 32MPa | Concrete Rectangular | 475 | 475 | 2256.3 | 3200 | 0.72 | 1766.36 | G300E | 7219200 | 56.64 | G300E | 0 | 0
408 | Story3 | C22 | 32 MPa RC Column (47.5 cm x 47.5 cm) | Column | 32MPa | Concrete Rectangular | 475 | 475 | 2256.3 | 3200 | 0.72 | 1766.36 | G300E | 32634666.67 | 256.06 | G300E | 0 | 0
409 | Story3 | C23 | 32 MPa RC Column (47.5 cm x 47.5 cm) | Column | 32MPa | Concrete Rectangular | 475 | 475 | 2256.3 | 3200 | 0.72 | 1766.36 | G300E | 50968533.33 | 399.92 | G300E | 0 | 0
410 | Story3 | C24 | 32 MPa RC Column (47.5 cm x 47.5 cm) | Column | 32MPa | Concrete Rectangular | 475 | 475 | 2256.3 | 3200 | 0.72 | 1766.36 | G300E | 8323200 | 65.31 | G300E | 0 | 0
411 | Story3 | C25 | 32 MPa RC Column (47.5 cm x 47.5 cm) | Column | 32MPa | Concrete Rectangular | 475 | 475 | 2256.3 | 3200 | 0.72 | 1766.36 | G300E | 8337066.67 | 65.42 | G300E | 0 | 0
412 | Story3 | C26 | 32 MPa RC Column (47.5 cm x 47.5 cm) | Column | 32MPa | Concrete Rectangular | 475 | 475 | 2256.3 | 3200 | 0.72 | 1766.36 | G300E | 51010133.33 | 400.24 | G300E | 0 | 0
413 | Story3 | C27 | 32 MPa RC Column (47.5 cm x 47.5 cm) | Column | 32MPa | Concrete Rectangular | 475 | 475 | 2256.3 | 3200 | 0.72 | 1766.36 | G300E | 32682666.67 | 256.44 | G300E | 0 | 0
414 | Story3 | C3 | 32 MPa RC Column (47.5 cm x 47.5 cm) | Column | 32MPa | Concrete Rectangular | 475 | 475 | 2256.3 | 3200 | 0.72 | 1766.36 | G300E | 7219200 | 56.64 | G300E | 0 | 0
415 | Story3 | C30 | 32 MPa RC Column (47.5 cm x 47.5 cm) | Column | 32MPa | Concrete Rectangular | 475 | 475 | 2256.3 | 3200 | 0.72 | 1766.36 | G300E | 32796800 | 257.34 | G300E | 0 | 0
416 | Story3 | C31 | 32 MPa RC Column (47.5 cm x 47.5 cm) | Column | 32MPa | Concrete Rectangular | 475 | 475 | 2256.3 | 3200 | 0.72 | 1766.36 | G300E | 50946133.33 | 399.74 | G300E | 0 | 0
417 | Story3 | C32 | 32 MPa RC Column (47.5 cm x 47.5 cm) | Column | 32MPa | Concrete Rectangular | 475 | 475 | 2256.3 | 3200 | 0.72 | 1766.36 | G300E | 8235733.33 | 64.62 | G300E | 0 | 0
418 | Story3 | C33 | 32 MPa RC Column (47.5 cm x 47.5 cm) | Column | 32MPa | Concrete Rectangular | 475 | 475 | 2256.3 | 3200 | 0.72 | 1766.36 | G300E | 9271466.67 | 72.75 | G300E | 0 | 0
419 | Story3 | C34 | 32 MPa RC Column (47.5 cm x 47.5 cm) | Column | 32MPa | Concrete Rectangular | 475 | 475 | 2256.3 | 3200 | 0.72 | 1766.36 | G300E | 53409066.67 | 419.07 | G300E | 0 | 0
420 | Story3 | C35 | 32 MPa RC Column (47.5 cm x 47.5 cm) | Column | 32MPa | Concrete Rectangular | 475 | 475 | 2256.3 | 3200 | 0.72 | 1766.36 | G300E | 55402666.67 | 434.71 | G300E | 0 | 0
421 | Story3 | C36 | 32 MPa RC Column (47.5 cm x 47.5 cm) | Column | 32MPa | Concrete Rectangular | 475 | 475 | 2256.3 | 3200 | 0.72 | 1766.36 | G300E | 48317866.67 | 379.12 | G300E | 0 | 0
422 | Story3 | C37 | 32 MPa RC Column (47.5 cm x 47.5 cm) | Column | 32MPa | Concrete Rectangular | 475 | 475 | 2256.3 | 3200 | 0.72 | 1766.36 | G300E | 48308266.67 | 379.04 | G300E | 0 | 0
423 | Story3 | C38 | 32 MPa RC Column (47.5 cm x 47.5 cm) | Column | 32MPa | Concrete Rectangular | 475 | 475 | 2256.3 | 3200 | 0.72 | 1766.36 | G300E | 55325866.67 | 434.11 | G300E | 0 | 0
424 | Story3 | C39 | 32 MPa RC Column (47.5 cm x 47.5 cm) | Column | 32MPa | Concrete Rectangular | 475 | 475 | 2256.3 | 3200 | 0.72 | 1766.36 | G300E | 53420800 | 419.16 | G300E | 0 | 0
425 | Story3 | C4 | 32 MPa RC Column (47.5 cm x 47.5 cm) | Column | 32MPa | Concrete Rectangular | 475 | 475 | 2256.3 | 3200 | 0.72 | 1766.36 | G300E | 7219200 | 56.64 | G300E | 0 | 0
426 | Story3 | C40 | 32 MPa RC Column (47.5 cm x 47.5 cm) | Column | 32MPa | Concrete Rectangular | 475 | 475 | 2256.3 | 3200 | 0.72 | 1766.36 | G300E | 9603200 | 75.35 | G300E | 0 | 0
427 | Story3 | C41 | 32 MPa RC Column (47.5 cm x 47.5 cm) | Column | 32MPa | Concrete Rectangular | 475 | 475 | 2256.3 | 3200 | 0.72 | 1766.36 | G300E | 7219200 | 56.64 | G300E | 0 | 0
428 | Story3 | C42 | 32 MPa RC Column (47.5 cm x 47.5 cm) | Column | 32MPa | Concrete Rectangular | 475 | 475 | 2256.3 | 3200 | 0.72 | 1766.36 | G300E | 7219200 | 56.64 | G300E | 0 | 0
429 | Story3 | C43 | 32 MPa RC Column (47.5 cm x 47.5 cm) | Column | 32MPa | Concrete Rectangular | 475 | 475 | 2256.3 | 3200 | 0.72 | 1766.36 | G300E | 7219200 | 56.64 | G300E | 0 | 0
430 | Story3 | C44 | 32 MPa RC Column (47.5 cm x 47.5 cm) | Column | 32MPa | Concrete Rectangular | 475 | 475 | 2256.3 | 3200 | 0.72 | 1766.36 | G300E | 7219200 | 56.64 | G300E | 0 | 0
431 | Story3 | C45 | 32 MPa RC Column (47.5 cm x 47.5 cm) | Column | 32MPa | Concrete Rectangular | 475 | 475 | 2256.3 | 3200 | 0.72 | 1766.36 | G300E | 7219200 | 56.64 | G300E | 0 | 0
432 | Story3 | C46 | 32 MPa RC Column (47.5 cm x 47.5 cm) | Column | 32MPa | Concrete Rectangular | 475 | 475 | 2256.3 | 3200 | 0.72 | 1766.36 | G300E | 7219200 | 56.64 | G300E | 0 | 0
433 | Story3 | C47 | 32 MPa RC Column (47.5 cm x 47.5 cm) | Column | 32MPa | Concrete Rectangular | 475 | 475 | 2256.3 | 3200 | 0.72 | 1766.36 | G300E | 7219200 | 56.64 | G300E | 0 | 0
434 | Story3 | C48 | 32 MPa RC Column (47.5 cm x 47.5 cm) | Column | 32MPa | Concrete Rectangular | 475 | 475 | 2256.3 | 3200 | 0.72 | 1766.36 | G300E | 7219200 | 56.64 | G300E | 0 | 0
435 | Story3 | C5 | 32 MPa RC Column (47.5 cm x 47.5 cm) | Column | 32MPa | Concrete Rectangular | 475 | 475 | 2256.3 | 3200 | 0.72 | 1766.36 | G300E | 7219200 | 56.64 | G300E | 0 | 0
436 | Story3 | C6 | 32 MPa RC Column (47.5 cm x 47.5 cm) | Column | 32MPa | Concrete Rectangular | 475 | 475 | 2256.3 | 3200 | 0.72 | 1766.36 | G300E | 7219200 | 56.64 | G300E | 0 | 0
437 | Story3 | C7 | 32 MPa RC Column (47.5 cm x 47.5 cm) | Column | 32MPa | Concrete Rectangular | 475 | 475 | 2256.3 | 3200 | 0.72 | 1766.36 | G300E | 7219200 | 56.64 | G300E | 0 | 0
438 | Story3 | C8 | 32 MPa RC Column (47.5 cm x 47.5 cm) | Column | 32MPa | Concrete Rectangular | 475 | 475 | 2256.3 | 3200 | 0.72 | 1766.36 | G300E | 7219200 | 56.64 | G300E | 0 | 0
439 | Story3 | C9 | 32 MPa RC Column (47.5 cm x 47.5 cm) | Column | 32MPa | Concrete Rectangular | 475 | 475 | 2256.3 | 3200 | 0.72 | 1766.36 | G300E | 9268266.67 | 72.72 | G300E | 0 | 0
440 | Story4 | C1 | 32 MPa RC Column (47.5 cm x 47.5 cm) | Column | 32MPa | Concrete Rectangular | 475 | 475 | 2256.3 | 3200 | 0.72 | 1766.36 | G300E | 7219200 | 56.64 | G300E | 0 | 0
441 | Story4 | C10 | 32 MPa RC Column (47.5 cm x 47.5 cm) | Column | 32MPa | Concrete Rectangular | 475 | 475 | 2256.3 | 3200 | 0.72 | 1766.36 | G300E | 43635200 | 342.38 | G300E | 0 | 0
442 | Story4 | C11 | 32 MPa RC Column (47.5 cm x 47.5 cm) | Column | 32MPa | Concrete Rectangular | 475 | 475 | 2256.3 | 3200 | 0.72 | 1766.36 | G300E | 45972266.67 | 360.72 | G300E | 0 | 0
443 | Story4 | C12 | 32 MPa RC Column (47.5 cm x 47.5 cm) | Column | 32MPa | Concrete Rectangular | 475 | 475 | 2256.3 | 3200 | 0.72 | 1766.36 | G300E | 39008000 | 306.07 | G300E | 0 | 0
444 | Story4 | C13 | 32 MPa RC Column (47.5 cm x 47.5 cm) | Column | 32MPa | Concrete Rectangular | 475 | 475 | 2256.3 | 3200 | 0.72 | 1766.36 | G300E | 39004800 | 306.05 | G300E | 0 | 0
445 | Story4 | C14 | 32 MPa RC Column (47.5 cm x 47.5 cm) | Column | 32MPa | Concrete Rectangular | 475 | 475 | 2256.3 | 3200 | 0.72 | 1766.36 | G300E | 45969066.67 | 360.69 | G300E | 0 | 0
446 | Story4 | C15 | 32 MPa RC Column (47.5 cm x 47.5 cm) | Column | 32MPa | Concrete Rectangular | 475 | 475 | 2256.3 | 3200 | 0.72 | 1766.36 | G300E | 43634133.33 | 342.37 | G300E | 0 | 0
447 | Story4 | C16 | 32 MPa RC Column (47.5 cm x 47.5 cm) | Column | 32MPa | Concrete Rectangular | 475 | 475 | 2256.3 | 3200 | 0.72 | 1766.36 | G300E | 7219200 | 56.64 | G300E | 0 | 0
448 | Story4 | C17 | 32 MPa RC Column (47.5 cm x 47.5 cm) | Column | 32MPa | Concrete Rectangular | 475 | 475 | 2256.3 | 3200 | 0.72 | 1766.36 | G300E | 7219200 | 56.64 | G300E | 0 | 0
449 | Story4 | C18 | 32 MPa RC Column (47.5 cm x 47.5 cm) | Column | 32MPa | Concrete Rectangular | 475 | 475 | 2256.3 | 3200 | 0.72 | 1766.36 | G300E | 41545600 | 325.98 | G300E | 0 | 0
450 | Story4 | C19 | 32 MPa RC Column (47.5 cm x 47.5 cm) | Column | 32MPa | Concrete Rectangular | 475 | 475 | 2256.3 | 3200 | 0.72 | 1766.36 | G300E | 24205866.67 | 189.93 | G300E | 0 | 0
451 | Story4 | C2 | 32 MPa RC Column (47.5 cm x 47.5 cm) | Column | 32MPa | Concrete Rectangular | 475 | 475 | 2256.3 | 3200 | 0.72 | 1766.36 | G300E | 7219200 | 56.64 | G300E | 0 | 0
452 | Story4 | C22 | 32 MPa RC Column (47.5 cm x 47.5 cm) | Column | 32MPa | Concrete Rectangular | 475 | 475 | 2256.3 | 3200 | 0.72 | 1766.36 | G300E | 24162133.33 | 189.59 | G300E | 0 | 0
453 | Story4 | C23 | 32 MPa RC Column (47.5 cm x 47.5 cm) | Column | 32MPa | Concrete Rectangular | 475 | 475 | 2256.3 | 3200 | 0.72 | 1766.36 | G300E | 41507200 | 325.68 | G300E | 0 | 0
454 | Story4 | C24 | 32 MPa RC Column (47.5 cm x 47.5 cm) | Column | 32MPa | Concrete Rectangular | 475 | 475 | 2256.3 | 3200 | 0.72 | 1766.36 | G300E | 7219200 | 56.64 | G300E | 0 | 0
455 | Story4 | C25 | 32 MPa RC Column (47.5 cm x 47.5 cm) | Column | 32MPa | Concrete Rectangular | 475 | 475 | 2256.3 | 3200 | 0.72 | 1766.36 | G300E | 7219200 | 56.64 | G300E | 0 | 0
456 | Story4 | C26 | 32 MPa RC Column (47.5 cm x 47.5 cm) | Column | 32MPa | Concrete Rectangular | 475 | 475 | 2256.3 | 3200 | 0.72 | 1766.36 | G300E | 41545600 | 325.98 | G300E | 0 | 0
457 | Story4 | C27 | 32 MPa RC Column (47.5 cm x 47.5 cm) | Column | 32MPa | Concrete Rectangular | 475 | 475 | 2256.3 | 3200 | 0.72 | 1766.36 | G300E | 24202666.67 | 189.9 | G300E | 0 | 0
458 | Story4 | C3 | 32 MPa RC Column (47.5 cm x 47.5 cm) | Column | 32MPa | Concrete Rectangular | 475 | 475 | 2256.3 | 3200 | 0.72 | 1766.36 | G300E | 7219200 | 56.64 | G300E | 0 | 0
459 | Story4 | C30 | 32 MPa RC Column (47.5 cm x 47.5 cm) | Column | 32MPa | Concrete Rectangular | 475 | 475 | 2256.3 | 3200 | 0.72 | 1766.36 | G300E | 24299733.33 | 190.66 | G300E | 0 | 0
460 | Story4 | C31 | 32 MPa RC Column (47.5 cm x 47.5 cm) | Column | 32MPa | Concrete Rectangular | 475 | 475 | 2256.3 | 3200 | 0.72 | 1766.36 | G300E | 41492266.67 | 325.56 | G300E | 0 | 0
461 | Story4 | C32 | 32 MPa RC Column (47.5 cm x 47.5 cm) | Column | 32MPa | Concrete Rectangular | 475 | 475 | 2256.3 | 3200 | 0.72 | 1766.36 | G300E | 7219200 | 56.64 | G300E | 0 | 0
462 | Story4 | C33 | 32 MPa RC Column (47.5 cm x 47.5 cm) | Column | 32MPa | Concrete Rectangular | 475 | 475 | 2256.3 | 3200 | 0.72 | 1766.36 | G300E | 7219200 | 56.64 | G300E | 0 | 0
463 | Story4 | C34 | 32 MPa RC Column (47.5 cm x 47.5 cm) | Column | 32MPa | Concrete Rectangular | 475 | 475 | 2256.3 | 3200 | 0.72 | 1766.36 | G300E | 43635200 | 342.38 | G300E | 0 | 0
464 | Story4 | C35 | 32 MPa RC Column (47.5 cm x 47.5 cm) | Column | 32MPa | Concrete Rectangular | 475 | 475 | 2256.3 | 3200 | 0.72 | 1766.36 | G300E | 45972266.67 | 360.72 | G300E | 0 | 0
465 | Story4 | C36 | 32 MPa RC Column (47.5 cm x 47.5 cm) | Column | 32MPa | Concrete Rectangular | 475 | 475 | 2256.3 | 3200 | 0.72 | 1766.36 | G300E | 39002666.67 | 306.03 | G300E | 0 | 0
466 | Story4 | C37 | 32 MPa RC Column (47.5 cm x 47.5 cm) | Column | 32MPa | Concrete Rectangular | 475 | 475 | 2256.3 | 3200 | 0.72 | 1766.36 | G300E | 38994133.33 | 305.96 | G300E | 0 | 0
467 | Story4 | C38 | 32 MPa RC Column (47.5 cm x 47.5 cm) | Column | 32MPa | Concrete Rectangular | 475 | 475 | 2256.3 | 3200 | 0.72 | 1766.36 | G300E | 45892266.67 | 360.09 | G300E | 0 | 0
468 | Story4 | C39 | 32 MPa RC Column (47.5 cm x 47.5 cm) | Column | 32MPa | Concrete Rectangular | 475 | 475 | 2256.3 | 3200 | 0.72 | 1766.36 | G300E | 43656533.33 | 342.55 | G300E | 0 | 0
469 | Story4 | C4 | 32 MPa RC Column (47.5 cm x 47.5 cm) | Column | 32MPa | Concrete Rectangular | 475 | 475 | 2256.3 | 3200 | 0.72 | 1766.36 | G300E | 7219200 | 56.64 | G300E | 0 | 0
470 | Story4 | C40 | 32 MPa RC Column (47.5 cm x 47.5 cm) | Column | 32MPa | Concrete Rectangular | 475 | 475 | 2256.3 | 3200 | 0.72 | 1766.36 | G300E | 7219200 | 56.64 | G300E | 0 | 0
471 | Story4 | C41 | 32 MPa RC Column (47.5 cm x 47.5 cm) | Column | 32MPa | Concrete Rectangular | 475 | 475 | 2256.3 | 3200 | 0.72 | 1766.36 | G300E | 7219200 | 56.64 | G300E | 0 | 0
472 | Story4 | C42 | 32 MPa RC Column (47.5 cm x 47.5 cm) | Column | 32MPa | Concrete Rectangular | 475 | 475 | 2256.3 | 3200 | 0.72 | 1766.36 | G300E | 7219200 | 56.64 | G300E | 0 | 0
473 | Story4 | C43 | 32 MPa RC Column (47.5 cm x 47.5 cm) | Column | 32MPa | Concrete Rectangular | 475 | 475 | 2256.3 | 3200 | 0.72 | 1766.36 | G300E | 7219200 | 56.64 | G300E | 0 | 0
474 | Story4 | C44 | 32 MPa RC Column (47.5 cm x 47.5 cm) | Column | 32MPa | Concrete Rectangular | 475 | 475 | 2256.3 | 3200 | 0.72 | 1766.36 | G300E | 7219200 | 56.64 | G300E | 0 | 0
475 | Story4 | C45 | 32 MPa RC Column (47.5 cm x 47.5 cm) | Column | 32MPa | Concrete Rectangular | 475 | 475 | 2256.3 | 3200 | 0.72 | 1766.36 | G300E | 7219200 | 56.64 | G300E | 0 | 0
476 | Story4 | C46 | 32 MPa RC Column (47.5 cm x 47.5 cm) | Column | 32MPa | Concrete Rectangular | 475 | 475 | 2256.3 | 3200 | 0.72 | 1766.36 | G300E | 7219200 | 56.64 | G300E | 0 | 0
477 | Story4 | C47 | 32 MPa RC Column (47.5 cm x 47.5 cm) | Column | 32MPa | Concrete Rectangular | 475 | 475 | 2256.3 | 3200 | 0.72 | 1766.36 | G300E | 7219200 | 56.64 | G300E | 0 | 0
478 | Story4 | C48 | 32 MPa RC Column (47.5 cm x 47.5 cm) | Column | 32MPa | Concrete Rectangular | 475 | 475 | 2256.3 | 3200 | 0.72 | 1766.36 | G300E | 7219200 | 56.64 | G300E | 0 | 0
479 | Story4 | C5 | 32 MPa RC Column (47.5 cm x 47.5 cm) | Column | 32MPa | Concrete Rectangular | 475 | 475 | 2256.3 | 3200 | 0.72 | 1766.36 | G300E | 7219200 | 56.64 | G300E | 0 | 0
480 | Story4 | C6 | 32 MPa RC Column (47.5 cm x 47.5 cm) | Column | 32MPa | Concrete Rectangular | 475 | 475 | 2256.3 | 3200 | 0.72 | 1766.36 | G300E | 7219200 | 56.64 | G300E | 0 | 0
481 | Story4 | C7 | 32 MPa RC Column (47.5 cm x 47.5 cm) | Column | 32MPa | Concrete Rectangular | 475 | 475 | 2256.3 | 3200 | 0.72 | 1766.36 | G300E | 7219200 | 56.64 | G300E | 0 | 0
482 | Story4 | C8 | 32 MPa RC Column (47.5 cm x 47.5 cm) | Column | 32MPa | Concrete Rectangular | 475 | 475 | 2256.3 | 3200 | 0.72 | 1766.36 | G300E | 7219200 | 56.64 | G300E | 0 | 0
483 | Story4 | C9 | 32 MPa RC Column (47.5 cm x 47.5 cm) | Column | 32MPa | Concrete Rectangular | 475 | 475 | 2256.3 | 3200 | 0.72 | 1766.36 | G300E | 7219200 | 56.64 | G300E | 0 | 0
484 | Story5 | C1 | 32 MPa RC Column (45 cm x 45 cm) | Column | 32MPa | Concrete Rectangular | 450 | 450 | 2025 | 3175 | 0.64 | 1572.94 | G300E | 6429375 | 50.45 | G300E | 0 | 0
485 | Story5 | C10 | 32 MPa RC Column (45 cm x 45 cm) | Column | 32MPa | Concrete Rectangular | 450 | 450 | 2025 | 3175 | 0.64 | 1572.94 | G300E | 42604266.67 | 334.29 | G300E | 0 | 0
486 | Story5 | C11 | 32 MPa RC Column (45 cm x 45 cm) | Column | 32MPa | Concrete Rectangular | 450 | 450 | 2025 | 3175 | 0.64 | 1572.94 | G300E | 43917658.33 | 344.59 | G300E | 0 | 0
487 | Story5 | C12 | 32 MPa RC Column (45 cm x 45 cm) | Column | 32MPa | Concrete Rectangular | 450 | 450 | 2025 | 3175 | 0.64 | 1572.94 | G300E | 36982400 | 290.18 | G300E | 0 | 0
488 | Story5 | C13 | 32 MPa RC Column (45 cm x 45 cm) | Column | 32MPa | Concrete Rectangular | 450 | 450 | 2025 | 3175 | 0.64 | 1572.94 | G300E | 36981341.67 | 290.17 | G300E | 0 | 0
489 | Story5 | C14 | 32 MPa RC Column (45 cm x 45 cm) | Column | 32MPa | Concrete Rectangular | 450 | 450 | 2025 | 3175 | 0.64 | 1572.94 | G300E | 43914483.33 | 344.57 | G300E | 0 | 0
490 | Story5 | C15 | 32 MPa RC Column (45 cm x 45 cm) | Column | 32MPa | Concrete Rectangular | 450 | 450 | 2025 | 3175 | 0.64 | 1572.94 | G300E | 42271950 | 331.68 | G300E | 0 | 0
491 | Story5 | C16 | 32 MPa RC Column (45 cm x 45 cm) | Column | 32MPa | Concrete Rectangular | 450 | 450 | 2025 | 3175 | 0.64 | 1572.94 | G300E | 6429375 | 50.45 | G300E | 0 | 0
492 | Story5 | C17 | 32 MPa RC Column (45 cm x 45 cm) | Column | 32MPa | Concrete Rectangular | 450 | 450 | 2025 | 3175 | 0.64 | 1572.94 | G300E | 6429375 | 50.45 | G300E | 0 | 0
493 | Story5 | C18 | 32 MPa RC Column (45 cm x 45 cm) | Column | 32MPa | Concrete Rectangular | 450 | 450 | 2025 | 3175 | 0.64 | 1572.94 | G300E | 39553091.67 | 310.35 | G300E | 0 | 0
494 | Story5 | C19 | 32 MPa RC Column (45 cm x 45 cm) | Column | 32MPa | Concrete Rectangular | 450 | 450 | 2025 | 3175 | 0.64 | 1572.94 | G300E | 23194433.33 | 181.99 | G300E | 0 | 0
495 | Story5 | C2 | 32 MPa RC Column (45 cm x 45 cm) | Column | 32MPa | Concrete Rectangular | 450 | 450 | 2025 | 3175 | 0.64 | 1572.94 | G300E | 6429375 | 50.45 | G300E | 0 | 0
496 | Story5 | C22 | 32 MPa RC Column (45 cm x 45 cm) | Column | 32MPa | Concrete Rectangular | 450 | 450 | 2025 | 3175 | 0.64 | 1572.94 | G300E | 23159508.33 | 181.72 | G300E | 0 | 0
497 | Story5 | C23 | 32 MPa RC Column (45 cm x 45 cm) | Column | 32MPa | Concrete Rectangular | 450 | 450 | 2025 | 3175 | 0.64 | 1572.94 | G300E | 39511816.67 | 310.02 | G300E | 0 | 0
498 | Story5 | C24 | 32 MPa RC Column (45 cm x 45 cm) | Column | 32MPa | Concrete Rectangular | 450 | 450 | 2025 | 3175 | 0.64 | 1572.94 | G300E | 6925733.33 | 54.34 | G300E | 0 | 0
499 | Story5 | C25 | 32 MPa RC Column (45 cm x 45 cm) | Column | 32MPa | Concrete Rectangular | 450 | 450 | 2025 | 3175 | 0.64 | 1572.94 | G300E | 6597650 | 51.77 | G300E | 0 | 0
500 | Story5 | C26 | 32 MPa RC Column (45 cm x 45 cm) | Column | 32MPa | Concrete Rectangular | 450 | 450 | 2025 | 3175 | 0.64 | 1572.94 | G300E | 39553091.67 | 310.35 | G300E | 0 | 0
501 | Story5 | C27 | 32 MPa RC Column (45 cm x 45 cm) | Column | 32MPa | Concrete Rectangular | 450 | 450 | 2025 | 3175 | 0.64 | 1572.94 | G300E | 23191258.33 | 181.97 | G300E | 0 | 0
502 | Story5 | C3 | 32 MPa RC Column (45 cm x 45 cm) | Column | 32MPa | Concrete Rectangular | 450 | 450 | 2025 | 3175 | 0.64 | 1572.94 | G300E | 6429375 | 50.45 | G300E | 0 | 0
503 | Story5 | C30 | 32 MPa RC Column (45 cm x 45 cm) | Column | 32MPa | Concrete Rectangular | 450 | 450 | 2025 | 3175 | 0.64 | 1572.94 | G300E | 23271691.67 | 182.6 | G300E | 0 | 0
504 | Story5 | C31 | 32 MPa RC Column (45 cm x 45 cm) | Column | 32MPa | Concrete Rectangular | 450 | 450 | 2025 | 3175 | 0.64 | 1572.94 | G300E | 39500175 | 309.93 | G300E | 0 | 0
505 | Story5 | C32 | 32 MPa RC Column (45 cm x 45 cm) | Column | 32MPa | Concrete Rectangular | 450 | 450 | 2025 | 3175 | 0.64 | 1572.94 | G300E | 6429375 | 50.45 | G300E | 0 | 0
506 | Story5 | C33 | 32 MPa RC Column (45 cm x 45 cm) | Column | 32MPa | Concrete Rectangular | 450 | 450 | 2025 | 3175 | 0.64 | 1572.94 | G300E | 6429375 | 50.45 | G300E | 0 | 0
507 | Story5 | C34 | 32 MPa RC Column (45 cm x 45 cm) | Column | 32MPa | Concrete Rectangular | 450 | 450 | 2025 | 3175 | 0.64 | 1572.94 | G300E | 42136483.33 | 330.62 | G300E | 0 | 0
508 | Story5 | C35 | 32 MPa RC Column (45 cm x 45 cm) | Column | 32MPa | Concrete Rectangular | 450 | 450 | 2025 | 3175 | 0.64 | 1572.94 | G300E | 43917658.33 | 344.59 | G300E | 0 | 0
509 | Story5 | C36 | 32 MPa RC Column (45 cm x 45 cm) | Column | 32MPa | Concrete Rectangular | 450 | 450 | 2025 | 3175 | 0.64 | 1572.94 | G300E | 36978166.67 | 290.14 | G300E | 0 | 0
510 | Story5 | C37 | 32 MPa RC Column (45 cm x 45 cm) | Column | 32MPa | Concrete Rectangular | 450 | 450 | 2025 | 3175 | 0.64 | 1572.94 | G300E | 36970758.33 | 290.09 | G300E | 0 | 0
511 | Story5 | C38 | 32 MPa RC Column (45 cm x 45 cm) | Column | 32MPa | Concrete Rectangular | 450 | 450 | 2025 | 3175 | 0.64 | 1572.94 | G300E | 43852041.67 | 344.08 | G300E | 0 | 0
512 | Story5 | C39 | 32 MPa RC Column (45 cm x 45 cm) | Column | 32MPa | Concrete Rectangular | 450 | 450 | 2025 | 3175 | 0.64 | 1572.94 | G300E | 41795700 | 327.94 | G300E | 0 | 0
513 | Story5 | C4 | 32 MPa RC Column (45 cm x 45 cm) | Column | 32MPa | Concrete Rectangular | 450 | 450 | 2025 | 3175 | 0.64 | 1572.94 | G300E | 6429375 | 50.45 | G300E | 0 | 0
514 | Story5 | C40 | 32 MPa RC Column (45 cm x 45 cm) | Column | 32MPa | Concrete Rectangular | 450 | 450 | 2025 | 3175 | 0.64 | 1572.94 | G300E | 6488641.67 | 50.91 | G300E | 0 | 0
515 | Story5 | C41 | 32 MPa RC Column (45 cm x 45 cm) | Column | 32MPa | Concrete Rectangular | 450 | 450 | 2025 | 3175 | 0.64 | 1572.94 | G300E | 6429375 | 50.45 | G300E | 0 | 0
516 | Story5 | C42 | 32 MPa RC Column (45 cm x 45 cm) | Column | 32MPa | Concrete Rectangular | 450 | 450 | 2025 | 3175 | 0.64 | 1572.94 | G300E | 6429375 | 50.45 | G300E | 0 | 0
517 | Story5 | C43 | 32 MPa RC Column (45 cm x 45 cm) | Column | 32MPa | Concrete Rectangular | 450 | 450 | 2025 | 3175 | 0.64 | 1572.94 | G300E | 6429375 | 50.45 | G300E | 0 | 0
518 | Story5 | C44 | 32 MPa RC Column (45 cm x 45 cm) | Column | 32MPa | Concrete Rectangular | 450 | 450 | 2025 | 3175 | 0.64 | 1572.94 | G300E | 6429375 | 50.45 | G300E | 0 | 0
519 | Story5 | C45 | 32 MPa RC Column (45 cm x 45 cm) | Column | 32MPa | Concrete Rectangular | 450 | 450 | 2025 | 3175 | 0.64 | 1572.94 | G300E | 6429375 | 50.45 | G300E | 0 | 0
520 | Story5 | C46 | 32 MPa RC Column (45 cm x 45 cm) | Column | 32MPa | Concrete Rectangular | 450 | 450 | 2025 | 3175 | 0.64 | 1572.94 | G300E | 6429375 | 50.45 | G300E | 0 | 0
521 | Story5 | C47 | 32 MPa RC Column (45 cm x 45 cm) | Column | 32MPa | Concrete Rectangular | 450 | 450 | 2025 | 3175 | 0.64 | 1572.94 | G300E | 6429375 | 50.45 | G300E | 0 | 0
522 | Story5 | C48 | 32 MPa RC Column (45 cm x 45 cm) | Column | 32MPa | Concrete Rectangular | 450 | 450 | 2025 | 3175 | 0.64 | 1572.94 | G300E | 6429375 | 50.45 | G300E | 0 | 0
523 | Story5 | C5 | 32 MPa RC Column (45 cm x 45 cm) | Column | 32MPa | Concrete Rectangular | 450 | 450 | 2025 | 3175 | 0.64 | 1572.94 | G300E | 6429375 | 50.45 | G300E | 0 | 0
524 | Story5 | C6 | 32 MPa RC Column (45 cm x 45 cm) | Column | 32MPa | Concrete Rectangular | 450 | 450 | 2025 | 3175 | 0.64 | 1572.94 | G300E | 6429375 | 50.45 | G300E | 0 | 0
525 | Story5 | C7 | 32 MPa RC Column (45 cm x 45 cm) | Column | 32MPa | Concrete Rectangular | 450 | 450 | 2025 | 3175 | 0.64 | 1572.94 | G300E | 6429375 | 50.45 | G300E | 0 | 0
526 | Story5 | C8 | 32 MPa RC Column (45 cm x 45 cm) | Column | 32MPa | Concrete Rectangular | 450 | 450 | 2025 | 3175 | 0.64 | 1572.94 | G300E | 6429375 | 50.45 | G300E | 0 | 0
527 | Story5 | C9 | 32 MPa RC Column (45 cm x 45 cm) | Column | 32MPa | Concrete Rectangular | 450 | 450 | 2025 | 3175 | 0.64 | 1572.94 | G300E | 6429375 | 50.45 | G300E | 0 | 0
528 | Story6 | C1 | 32 MPa RC Column (45 cm x 45 cm) | Column | 32MPa | Concrete Rectangular | 450 | 450 | 2025 | 3175 | 0.64 | 1572.94 | G300E | 6429375 | 50.45 | G300E | 0 | 0
529 | Story6 | C10 | 32 MPa RC Column (45 cm x 45 cm) | Column | 32MPa | Concrete Rectangular | 450 | 450 | 2025 | 3175 | 0.64 | 1572.94 | G300E | 32653816.67 | 256.21 | G300E | 0 | 0
530 | Story6 | C11 | 32 MPa RC Column (45 cm x 45 cm) | Column | 32MPa | Concrete Rectangular | 450 | 450 | 2025 | 3175 | 0.64 | 1572.94 | G300E | 34587391.67 | 271.39 | G300E | 0 | 0
531 | Story6 | C12 | 32 MPa RC Column (45 cm x 45 cm) | Column | 32MPa | Concrete Rectangular | 450 | 450 | 2025 | 3175 | 0.64 | 1572.94 | G300E | 27843691.67 | 218.47 | G300E | 0 | 0
532 | Story6 | C13 | 32 MPa RC Column (45 cm x 45 cm) | Column | 32MPa | Concrete Rectangular | 450 | 450 | 2025 | 3175 | 0.64 | 1572.94 | G300E | 27840516.67 | 218.45 | G300E | 0 | 0
533 | Story6 | C14 | 32 MPa RC Column (45 cm x 45 cm) | Column | 32MPa | Concrete Rectangular | 450 | 450 | 2025 | 3175 | 0.64 | 1572.94 | G300E | 34584216.67 | 271.36 | G300E | 0 | 0
534 | Story6 | C15 | 32 MPa RC Column (45 cm x 45 cm) | Column | 32MPa | Concrete Rectangular | 450 | 450 | 2025 | 3175 | 0.64 | 1572.94 | G300E | 32653816.67 | 256.21 | G300E | 0 | 0
535 | Story6 | C16 | 32 MPa RC Column (45 cm x 45 cm) | Column | 32MPa | Concrete Rectangular | 450 | 450 | 2025 | 3175 | 0.64 | 1572.94 | G300E | 6429375 | 50.45 | G300E | 0 | 0
536 | Story6 | C17 | 32 MPa RC Column (45 cm x 45 cm) | Column | 32MPa | Concrete Rectangular | 450 | 450 | 2025 | 3175 | 0.64 | 1572.94 | G300E | 6429375 | 50.45 | G300E | 0 | 0
537 | Story6 | C18 | 32 MPa RC Column (45 cm x 45 cm) | Column | 32MPa | Concrete Rectangular | 450 | 450 | 2025 | 3175 | 0.64 | 1572.94 | G300E | 30678966.67 | 240.72 | G300E | 0 | 0
538 | Story6 | C19 | 32 MPa RC Column (45 cm x 45 cm) | Column | 32MPa | Concrete Rectangular | 450 | 450 | 2025 | 3175 | 0.64 | 1572.94 | G300E | 14924616.67 | 117.1 | G300E | 0 | 0
539 | Story6 | C2 | 32 MPa RC Column (45 cm x 45 cm) | Column | 32MPa | Concrete Rectangular | 450 | 450 | 2025 | 3175 | 0.64 | 1572.94 | G300E | 6429375 | 50.45 | G300E | 0 | 0
540 | Story6 | C22 | 32 MPa RC Column (45 cm x 45 cm) | Column | 32MPa | Concrete Rectangular | 450 | 450 | 2025 | 3175 | 0.64 | 1572.94 | G300E | 14890750 | 116.84 | G300E | 0 | 0
541 | Story6 | C23 | 32 MPa RC Column (45 cm x 45 cm) | Column | 32MPa | Concrete Rectangular | 450 | 450 | 2025 | 3175 | 0.64 | 1572.94 | G300E | 30640866.67 | 240.42 | G300E | 0 | 0
542 | Story6 | C24 | 32 MPa RC Column (45 cm x 45 cm) | Column | 32MPa | Concrete Rectangular | 450 | 450 | 2025 | 3175 | 0.64 | 1572.94 | G300E | 6429375 | 50.45 | G300E | 0 | 0
543 | Story6 | C25 | 32 MPa RC Column (45 cm x 45 cm) | Column | 32MPa | Concrete Rectangular | 450 | 450 | 2025 | 3175 | 0.64 | 1572.94 | G300E | 6429375 | 50.45 | G300E | 0 | 0
544 | Story6 | C26 | 32 MPa RC Column (45 cm x 45 cm) | Column | 32MPa | Concrete Rectangular | 450 | 450 | 2025 | 3175 | 0.64 | 1572.94 | G300E | 30678966.67 | 240.72 | G300E | 0 | 0
545 | Story6 | C27 | 32 MPa RC Column (45 cm x 45 cm) | Column | 32MPa | Concrete Rectangular | 450 | 450 | 2025 | 3175 | 0.64 | 1572.94 | G300E | 14921441.67 | 117.08 | G300E | 0 | 0
546 | Story6 | C3 | 32 MPa RC Column (45 cm x 45 cm) | Column | 32MPa | Concrete Rectangular | 450 | 450 | 2025 | 3175 | 0.64 | 1572.94 | G300E | 6429375 | 50.45 | G300E | 0 | 0
547 | Story6 | C30 | 32 MPa RC Column (45 cm x 45 cm) | Column | 32MPa | Concrete Rectangular | 450 | 450 | 2025 | 3175 | 0.64 | 1572.94 | G300E | 14983883.33 | 117.57 | G300E | 0 | 0
548 | Story6 | C31 | 32 MPa RC Column (45 cm x 45 cm) | Column | 32MPa | Concrete Rectangular | 450 | 450 | 2025 | 3175 | 0.64 | 1572.94 | G300E | 30635575 | 240.38 | G300E | 0 | 0
549 | Story6 | C32 | 32 MPa RC Column (45 cm x 45 cm) | Column | 32MPa | Concrete Rectangular | 450 | 450 | 2025 | 3175 | 0.64 | 1572.94 | G300E | 6429375 | 50.45 | G300E | 0 | 0
550 | Story6 | C33 | 32 MPa RC Column (45 cm x 45 cm) | Column | 32MPa | Concrete Rectangular | 450 | 450 | 2025 | 3175 | 0.64 | 1572.94 | G300E | 6429375 | 50.45 | G300E | 0 | 0
551 | Story6 | C34 | 32 MPa RC Column (45 cm x 45 cm) | Column | 32MPa | Concrete Rectangular | 450 | 450 | 2025 | 3175 | 0.64 | 1572.94 | G300E | 32653816.67 | 256.21 | G300E | 0 | 0
552 | Story6 | C35 | 32 MPa RC Column (45 cm x 45 cm) | Column | 32MPa | Concrete Rectangular | 450 | 450 | 2025 | 3175 | 0.64 | 1572.94 | G300E | 34586333.33 | 271.38 | G300E | 0 | 0
553 | Story6 | C36 | 32 MPa RC Column (45 cm x 45 cm) | Column | 32MPa | Concrete Rectangular | 450 | 450 | 2025 | 3175 | 0.64 | 1572.94 | G300E | 27839458.33 | 218.44 | G300E | 0 | 0
554 | Story6 | C37 | 32 MPa RC Column (45 cm x 45 cm) | Column | 32MPa | Concrete Rectangular | 450 | 450 | 2025 | 3175 | 0.64 | 1572.94 | G300E | 27830991.67 | 218.37 | G300E | 0 | 0
555 | Story6 | C38 | 32 MPa RC Column (45 cm x 45 cm) | Column | 32MPa | Concrete Rectangular | 450 | 450 | 2025 | 3175 | 0.64 | 1572.94 | G300E | 34530241.67 | 270.94 | G300E | 0 | 0
556 | Story6 | C39 | 32 MPa RC Column (45 cm x 45 cm) | Column | 32MPa | Concrete Rectangular | 450 | 450 | 2025 | 3175 | 0.64 | 1572.94 | G300E | 32687683.33 | 256.48 | G300E | 0 | 0
557 | Story6 | C4 | 32 MPa RC Column (45 cm x 45 cm) | Column | 32MPa | Concrete Rectangular | 450 | 450 | 2025 | 3175 | 0.64 | 1572.94 | G300E | 6429375 | 50.45 | G300E | 0 | 0
558 | Story6 | C40 | 32 MPa RC Column (45 cm x 45 cm) | Column | 32MPa | Concrete Rectangular | 450 | 450 | 2025 | 3175 | 0.64 | 1572.94 | G300E | 6429375 | 50.45 | G300E | 0 | 0
559 | Story6 | C41 | 32 MPa RC Column (45 cm x 45 cm) | Column | 32MPa | Concrete Rectangular | 450 | 450 | 2025 | 3175 | 0.64 | 1572.94 | G300E | 6429375 | 50.45 | G300E | 0 | 0
560 | Story6 | C42 | 32 MPa RC Column (45 cm x 45 cm) | Column | 32MPa | Concrete Rectangular | 450 | 450 | 2025 | 3175 | 0.64 | 1572.94 | G300E | 6429375 | 50.45 | G300E | 0 | 0
561 | Story6 | C43 | 32 MPa RC Column (45 cm x 45 cm) | Column | 32MPa | Concrete Rectangular | 450 | 450 | 2025 | 3175 | 0.64 | 1572.94 | G300E | 6429375 | 50.45 | G300E | 0 | 0
562 | Story6 | C44 | 32 MPa RC Column (45 cm x 45 cm) | Column | 32MPa | Concrete Rectangular | 450 | 450 | 2025 | 3175 | 0.64 | 1572.94 | G300E | 6429375 | 50.45 | G300E | 0 | 0
563 | Story6 | C45 | 32 MPa RC Column (45 cm x 45 cm) | Column | 32MPa | Concrete Rectangular | 450 | 450 | 2025 | 3175 | 0.64 | 1572.94 | G300E | 6429375 | 50.45 | G300E | 0 | 0
564 | Story6 | C46 | 32 MPa RC Column (45 cm x 45 cm) | Column | 32MPa | Concrete Rectangular | 450 | 450 | 2025 | 3175 | 0.64 | 1572.94 | G300E | 6429375 | 50.45 | G300E | 0 | 0
565 | Story6 | C47 | 32 MPa RC Column (45 cm x 45 cm) | Column | 32MPa | Concrete Rectangular | 450 | 450 | 2025 | 3175 | 0.64 | 1572.94 | G300E | 6429375 | 50.45 | G300E | 0 | 0
566 | Story6 | C48 | 32 MPa RC Column (45 cm x 45 cm) | Column | 32MPa | Concrete Rectangular | 450 | 450 | 2025 | 3175 | 0.64 | 1572.94 | G300E | 6429375 | 50.45 | G300E | 0 | 0
567 | Story6 | C5 | 32 MPa RC Column (45 cm x 45 cm) | Column | 32MPa | Concrete Rectangular | 450 | 450 | 2025 | 3175 | 0.64 | 1572.94 | G300E | 6429375 | 50.45 | G300E | 0 | 0
568 | Story6 | C6 | 32 MPa RC Column (45 cm x 45 cm) | Column | 32MPa | Concrete Rectangular | 450 | 450 | 2025 | 3175 | 0.64 | 1572.94 | G300E | 6429375 | 50.45 | G300E | 0 | 0
569 | Story6 | C7 | 32 MPa RC Column (45 cm x 45 cm) | Column | 32MPa | Concrete Rectangular | 450 | 450 | 2025 | 3175 | 0.64 | 1572.94 | G300E | 6429375 | 50.45 | G300E | 0 | 0
570 | Story6 | C8 | 32 MPa RC Column (45 cm x 45 cm) | Column | 32MPa | Concrete Rectangular | 450 | 450 | 2025 | 3175 | 0.64 | 1572.94 | G300E | 6429375 | 50.45 | G300E | 0 | 0
571 | Story6 | C9 | 32 MPa RC Column (45 cm x 45 cm) | Column | 32MPa | Concrete Rectangular | 450 | 450 | 2025 | 3175 | 0.64 | 1572.94 | G300E | 6429375 | 50.45 | G300E | 0 | 0
572 | Story7 | C1 | 32 MPa RC Column (40 cm x 40 cm) | Column | 32MPa | Concrete Rectangular | 400 | 400 | 1600 | 3175 | 0.51 | 1242.81 | G300E | 5080000 | 39.86 | G300E | 0 | 0
573 | Story7 | C10 | 32 MPa RC Column (40 cm x 40 cm) | Column | 32MPa | Concrete Rectangular | 400 | 400 | 1600 | 3175 | 0.51 | 1242.81 | G300E | 37513683.33 | 294.35 | G300E | 0 | 0
574 | Story7 | C11 | 32 MPa RC Column (40 cm x 40 cm) | Column | 32MPa | Concrete Rectangular | 400 | 400 | 1600 | 3175 | 0.51 | 1242.81 | G300E | 39172091.67 | 307.36 | G300E | 0 | 0
575 | Story7 | C12 | 32 MPa RC Column (40 cm x 40 cm) | Column | 32MPa | Concrete Rectangular | 400 | 400 | 1600 | 3175 | 0.51 | 1242.81 | G300E | 33030583.33 | 259.17 | G300E | 0 | 0
576 | Story7 | C13 | 32 MPa RC Column (40 cm x 40 cm) | Column | 32MPa | Concrete Rectangular | 400 | 400 | 1600 | 3175 | 0.51 | 1242.81 | G300E | 33029525 | 259.16 | G300E | 0 | 0
577 | Story7 | C14 | 32 MPa RC Column (40 cm x 40 cm) | Column | 32MPa | Concrete Rectangular | 400 | 400 | 1600 | 3175 | 0.51 | 1242.81 | G300E | 39169975 | 307.34 | G300E | 0 | 0
578 | Story7 | C15 | 32 MPa RC Column (40 cm x 40 cm) | Column | 32MPa | Concrete Rectangular | 400 | 400 | 1600 | 3175 | 0.51 | 1242.81 | G300E | 37512625 | 294.34 | G300E | 0 | 0
579 | Story7 | C16 | 32 MPa RC Column (40 cm x 40 cm) | Column | 32MPa | Concrete Rectangular | 400 | 400 | 1600 | 3175 | 0.51 | 1242.81 | G300E | 8176683.33 | 64.16 | G300E | 0 | 0
580 | Story7 | C17 | 32 MPa RC Column (40 cm x 40 cm) | Column | 32MPa | Concrete Rectangular | 400 | 400 | 1600 | 3175 | 0.51 | 1242.81 | G300E | 7633758.33 | 59.9 | G300E | 0 | 0
581 | Story7 | C18 | 32 MPa RC Column (40 cm x 40 cm) | Column | 32MPa | Concrete Rectangular | 400 | 400 | 1600 | 3175 | 0.51 | 1242.81 | G300E | 35798125 | 280.89 | G300E | 0 | 0
582 | Story7 | C19 | 32 MPa RC Column (40 cm x 40 cm) | Column | 32MPa | Concrete Rectangular | 400 | 400 | 1600 | 3175 | 0.51 | 1242.81 | G300E | 20829058.33 | 163.43 | G300E | 0 | 0
583 | Story7 | C2 | 32 MPa RC Column (40 cm x 40 cm) | Column | 32MPa | Concrete Rectangular | 400 | 400 | 1600 | 3175 | 0.51 | 1242.81 | G300E | 5080000 | 39.86 | G300E | 0 | 0
584 | Story7 | C22 | 32 MPa RC Column (40 cm x 40 cm) | Column | 32MPa | Concrete Rectangular | 400 | 400 | 1600 | 3175 | 0.51 | 1242.81 | G300E | 20800483.33 | 163.21 | G300E | 0 | 0
585 | Story7 | C23 | 32 MPa RC Column (40 cm x 40 cm) | Column | 32MPa | Concrete Rectangular | 400 | 400 | 1600 | 3175 | 0.51 | 1242.81 | G300E | 35765316.67 | 280.63 | G300E | 0 | 0
586 | Story7 | C24 | 32 MPa RC Column (40 cm x 40 cm) | Column | 32MPa | Concrete Rectangular | 400 | 400 | 1600 | 3175 | 0.51 | 1242.81 | G300E | 7621058.33 | 59.8 | G300E | 0 | 0
587 | Story7 | C25 | 32 MPa RC Column (40 cm x 40 cm) | Column | 32MPa | Concrete Rectangular | 400 | 400 | 1600 | 3175 | 0.51 | 1242.81 | G300E | 7633758.33 | 59.9 | G300E | 0 | 0
588 | Story7 | C26 | 32 MPa RC Column (40 cm x 40 cm) | Column | 32MPa | Concrete Rectangular | 400 | 400 | 1600 | 3175 | 0.51 | 1242.81 | G300E | 35798125 | 280.89 | G300E | 0 | 0
589 | Story7 | C27 | 32 MPa RC Column (40 cm x 40 cm) | Column | 32MPa | Concrete Rectangular | 400 | 400 | 1600 | 3175 | 0.51 | 1242.81 | G300E | 20825883.33 | 163.41 | G300E | 0 | 0
590 | Story7 | C3 | 32 MPa RC Column (40 cm x 40 cm) | Column | 32MPa | Concrete Rectangular | 400 | 400 | 1600 | 3175 | 0.51 | 1242.81 | G300E | 5384800 | 42.25 | G300E | 0 | 0
591 | Story7 | C30 | 32 MPa RC Column (40 cm x 40 cm) | Column | 32MPa | Concrete Rectangular | 400 | 400 | 1600 | 3175 | 0.51 | 1242.81 | G300E | 20872450 | 163.77 | G300E | 0 | 0
592 | Story7 | C31 | 32 MPa RC Column (40 cm x 40 cm) | Column | 32MPa | Concrete Rectangular | 400 | 400 | 1600 | 3175 | 0.51 | 1242.81 | G300E | 35764258.33 | 280.62 | G300E | 0 | 0
593 | Story7 | C32 | 32 MPa RC Column (40 cm x 40 cm) | Column | 32MPa | Concrete Rectangular | 400 | 400 | 1600 | 3175 | 0.51 | 1242.81 | G300E | 7581900 | 59.49 | G300E | 0 | 0
594 | Story7 | C33 | 32 MPa RC Column (40 cm x 40 cm) | Column | 32MPa | Concrete Rectangular | 400 | 400 | 1600 | 3175 | 0.51 | 1242.81 | G300E | 8177741.67 | 64.17 | G300E | 0 | 0
595 | Story7 | C34 | 32 MPa RC Column (40 cm x 40 cm) | Column | 32MPa | Concrete Rectangular | 400 | 400 | 1600 | 3175 | 0.51 | 1242.81 | G300E | 37514741.67 | 294.35 | G300E | 0 | 0
596 | Story7 | C35 | 32 MPa RC Column (40 cm x 40 cm) | Column | 32MPa | Concrete Rectangular | 400 | 400 | 1600 | 3175 | 0.51 | 1242.81 | G300E | 39171033.33 | 307.35 | G300E | 0 | 0
597 | Story7 | C36 | 32 MPa RC Column (40 cm x 40 cm) | Column | 32MPa | Concrete Rectangular | 400 | 400 | 1600 | 3175 | 0.51 | 1242.81 | G300E | 33027408.33 | 259.15 | G300E | 0 | 0
598 | Story7 | C37 | 32 MPa RC Column (40 cm x 40 cm) | Column | 32MPa | Concrete Rectangular | 400 | 400 | 1600 | 3175 | 0.51 | 1242.81 | G300E | 33017883.33 | 259.07 | G300E | 0 | 0
599 | Story7 | C38 | 32 MPa RC Column (40 cm x 40 cm) | Column | 32MPa | Concrete Rectangular | 400 | 400 | 1600 | 3175 | 0.51 | 1242.81 | G300E | 39126583.33 | 307 | G300E | 0 | 0
600 | Story7 | C39 | 32 MPa RC Column (40 cm x 40 cm) | Column | 32MPa | Concrete Rectangular | 400 | 400 | 1600 | 3175 | 0.51 | 1242.81 | G300E | 37549666.67 | 294.63 | G300E | 0 | 0
601 | Story7 | C4 | 32 MPa RC Column (40 cm x 40 cm) | Column | 32MPa | Concrete Rectangular | 400 | 400 | 1600 | 3175 | 0.51 | 1242.81 | G300E | 5257800 | 41.25 | G300E | 0 | 0
602 | Story7 | C40 | 32 MPa RC Column (40 cm x 40 cm) | Column | 32MPa | Concrete Rectangular | 400 | 400 | 1600 | 3175 | 0.51 | 1242.81 | G300E | 8515350 | 66.81 | G300E | 0 | 0
603 | Story7 | C41 | 32 MPa RC Column (40 cm x 40 cm) | Column | 32MPa | Concrete Rectangular | 400 | 400 | 1600 | 3175 | 0.51 | 1242.81 | G300E | 5080000 | 39.86 | G300E | 0 | 0
604 | Story7 | C42 | 32 MPa RC Column (40 cm x 40 cm) | Column | 32MPa | Concrete Rectangular | 400 | 400 | 1600 | 3175 | 0.51 | 1242.81 | G300E | 5080000 | 39.86 | G300E | 0 | 0
605 | Story7 | C43 | 32 MPa RC Column (40 cm x 40 cm) | Column | 32MPa | Concrete Rectangular | 400 | 400 | 1600 | 3175 | 0.51 | 1242.81 | G300E | 5383741.67 | 42.24 | G300E | 0 | 0
606 | Story7 | C44 | 32 MPa RC Column (40 cm x 40 cm) | Column | 32MPa | Concrete Rectangular | 400 | 400 | 1600 | 3175 | 0.51 | 1242.81 | G300E | 5256741.67 | 41.25 | G300E | 0 | 0
607 | Story7 | C45 | 32 MPa RC Column (40 cm x 40 cm) | Column | 32MPa | Concrete Rectangular | 400 | 400 | 1600 | 3175 | 0.51 | 1242.81 | G300E | 5254625 | 41.23 | G300E | 0 | 0
608 | Story7 | C46 | 32 MPa RC Column (40 cm x 40 cm) | Column | 32MPa | Concrete Rectangular | 400 | 400 | 1600 | 3175 | 0.51 | 1242.81 | G300E | 5375275 | 42.18 | G300E | 0 | 0
609 | Story7 | C47 | 32 MPa RC Column (40 cm x 40 cm) | Column | 32MPa | Concrete Rectangular | 400 | 400 | 1600 | 3175 | 0.51 | 1242.81 | G300E | 5080000 | 39.86 | G300E | 0 | 0
610 | Story7 | C48 | 32 MPa RC Column (40 cm x 40 cm) | Column | 32MPa | Concrete Rectangular | 400 | 400 | 1600 | 3175 | 0.51 | 1242.81 | G300E | 5080000 | 39.86 | G300E | 0 | 0
611 | Story7 | C5 | 32 MPa RC Column (40 cm x 40 cm) | Column | 32MPa | Concrete Rectangular | 400 | 400 | 1600 | 3175 | 0.51 | 1242.81 | G300E | 5257800 | 41.25 | G300E | 0 | 0
612 | Story7 | C6 | 32 MPa RC Column (40 cm x 40 cm) | Column | 32MPa | Concrete Rectangular | 400 | 400 | 1600 | 3175 | 0.51 | 1242.81 | G300E | 5384800 | 42.25 | G300E | 0 | 0
613 | Story7 | C7 | 32 MPa RC Column (40 cm x 40 cm) | Column | 32MPa | Concrete Rectangular | 400 | 400 | 1600 | 3175 | 0.51 | 1242.81 | G300E | 5080000 | 39.86 | G300E | 0 | 0
614 | Story7 | C8 | 32 MPa RC Column (40 cm x 40 cm) | Column | 32MPa | Concrete Rectangular | 400 | 400 | 1600 | 3175 | 0.51 | 1242.81 | G300E | 5080000 | 39.86 | G300E | 0 | 0
615 | Story7 | C9 | 32 MPa RC Column (40 cm x 40 cm) | Column | 32MPa | Concrete Rectangular | 400 | 400 | 1600 | 3175 | 0.51 | 1242.81 | G300E | 8175625 | 64.15 | G300E | 0 | 0
616 | Story8 | C1 | 32 MPa RC Column (40 cm x 40 cm) | Column | 32MPa | Concrete Rectangular | 400 | 400 | 1600 | 3175 | 0.51 | 1242.81 | G300E | 5080000 | 39.86 | G300E | 0 | 0
617 | Story8 | C10 | 32 MPa RC Column (40 cm x 40 cm) | Column | 32MPa | Concrete Rectangular | 400 | 400 | 1600 | 3175 | 0.51 | 1242.81 | G300E | 28483983.33 | 223.5 | G300E | 0 | 0
618 | Story8 | C11 | 32 MPa RC Column (40 cm x 40 cm) | Column | 32MPa | Concrete Rectangular | 400 | 400 | 1600 | 3175 | 0.51 | 1242.81 | G300E | 29958241.67 | 235.06 | G300E | 0 | 0
619 | Story8 | C12 | 32 MPa RC Column (40 cm x 40 cm) | Column | 32MPa | Concrete Rectangular | 400 | 400 | 1600 | 3175 | 0.51 | 1242.81 | G300E | 24139525 | 189.41 | G300E | 0 | 0
620 | Story8 | C13 | 32 MPa RC Column (40 cm x 40 cm) | Column | 32MPa | Concrete Rectangular | 400 | 400 | 1600 | 3175 | 0.51 | 1242.81 | G300E | 24137408.33 | 189.39 | G300E | 0 | 0
621 | Story8 | C14 | 32 MPa RC Column (40 cm x 40 cm) | Column | 32MPa | Concrete Rectangular | 400 | 400 | 1600 | 3175 | 0.51 | 1242.81 | G300E | 29955066.67 | 235.04 | G300E | 0 | 0
622 | Story8 | C15 | 32 MPa RC Column (40 cm x 40 cm) | Column | 32MPa | Concrete Rectangular | 400 | 400 | 1600 | 3175 | 0.51 | 1242.81 | G300E | 28482925 | 223.49 | G300E | 0 | 0
623 | Story8 | C16 | 32 MPa RC Column (40 cm x 40 cm) | Column | 32MPa | Concrete Rectangular | 400 | 400 | 1600 | 3175 | 0.51 | 1242.81 | G300E | 5289550 | 41.5 | G300E | 0 | 0
624 | Story8 | C17 | 32 MPa RC Column (40 cm x 40 cm) | Column | 32MPa | Concrete Rectangular | 400 | 400 | 1600 | 3175 | 0.51 | 1242.81 | G300E | 5126566.67 | 40.22 | G300E | 0 | 0
625 | Story8 | C18 | 32 MPa RC Column (40 cm x 40 cm) | Column | 32MPa | Concrete Rectangular | 400 | 400 | 1600 | 3175 | 0.51 | 1242.81 | G300E | 26919766.67 | 211.22 | G300E | 0 | 0
626 | Story8 | C19 | 32 MPa RC Column (40 cm x 40 cm) | Column | 32MPa | Concrete Rectangular | 400 | 400 | 1600 | 3175 | 0.51 | 1242.81 | G300E | 13250333.33 | 103.97 | G300E | 0 | 0
627 | Story8 | C2 | 32 MPa RC Column (40 cm x 40 cm) | Column | 32MPa | Concrete Rectangular | 400 | 400 | 1600 | 3175 | 0.51 | 1242.81 | G300E | 5080000 | 39.86 | G300E | 0 | 0
628 | Story8 | C22 | 32 MPa RC Column (40 cm x 40 cm) | Column | 32MPa | Concrete Rectangular | 400 | 400 | 1600 | 3175 | 0.51 | 1242.81 | G300E | 13222816.67 | 103.75 | G300E | 0 | 0
629 | Story8 | C23 | 32 MPa RC Column (40 cm x 40 cm) | Column | 32MPa | Concrete Rectangular | 400 | 400 | 1600 | 3175 | 0.51 | 1242.81 | G300E | 26888016.67 | 210.97 | G300E | 0 | 0
630 | Story8 | C24 | 32 MPa RC Column (40 cm x 40 cm) | Column | 32MPa | Concrete Rectangular | 400 | 400 | 1600 | 3175 | 0.51 | 1242.81 | G300E | 5122333.33 | 40.19 | G300E | 0 | 0
631 | Story8 | C25 | 32 MPa RC Column (40 cm x 40 cm) | Column | 32MPa | Concrete Rectangular | 400 | 400 | 1600 | 3175 | 0.51 | 1242.81 | G300E | 5127625 | 40.23 | G300E | 0 | 0
632 | Story8 | C26 | 32 MPa RC Column (40 cm x 40 cm) | Column | 32MPa | Concrete Rectangular | 400 | 400 | 1600 | 3175 | 0.51 | 1242.81 | G300E | 26918708.33 | 211.21 | G300E | 0 | 0
633 | Story8 | C27 | 32 MPa RC Column (40 cm x 40 cm) | Column | 32MPa | Concrete Rectangular | 400 | 400 | 1600 | 3175 | 0.51 | 1242.81 | G300E | 13248216.67 | 103.95 | G300E | 0 | 0
634 | Story8 | C3 | 32 MPa RC Column (40 cm x 40 cm) | Column | 32MPa | Concrete Rectangular | 400 | 400 | 1600 | 3175 | 0.51 | 1242.81 | G300E | 5080000 | 39.86 | G300E | 0 | 0
635 | Story8 | C30 | 32 MPa RC Column (40 cm x 40 cm) | Column | 32MPa | Concrete Rectangular | 400 | 400 | 1600 | 3175 | 0.51 | 1242.81 | G300E | 13273616.67 | 104.15 | G300E | 0 | 0
636 | Story8 | C31 | 32 MPa RC Column (40 cm x 40 cm) | Column | 32MPa | Concrete Rectangular | 400 | 400 | 1600 | 3175 | 0.51 | 1242.81 | G300E | 26891191.67 | 211 | G300E | 0 | 0
637 | Story8 | C32 | 32 MPa RC Column (40 cm x 40 cm) | Column | 32MPa | Concrete Rectangular | 400 | 400 | 1600 | 3175 | 0.51 | 1242.81 | G300E | 5115983.33 | 40.14 | G300E | 0 | 0
638 | Story8 | C33 | 32 MPa RC Column (40 cm x 40 cm) | Column | 32MPa | Concrete Rectangular | 400 | 400 | 1600 | 3175 | 0.51 | 1242.81 | G300E | 5290608.33 | 41.51 | G300E | 0 | 0
639 | Story8 | C34 | 32 MPa RC Column (40 cm x 40 cm) | Column | 32MPa | Concrete Rectangular | 400 | 400 | 1600 | 3175 | 0.51 | 1242.81 | G300E | 28483983.33 | 223.5 | G300E | 0 | 0
640 | Story8 | C35 | 32 MPa RC Column (40 cm x 40 cm) | Column | 32MPa | Concrete Rectangular | 400 | 400 | 1600 | 3175 | 0.51 | 1242.81 | G300E | 29957183.33 | 235.06 | G300E | 0 | 0
641 | Story8 | C36 | 32 MPa RC Column (40 cm x 40 cm) | Column | 32MPa | Concrete Rectangular | 400 | 400 | 1600 | 3175 | 0.51 | 1242.81 | G300E | 24136350 | 189.38 | G300E | 0 | 0
642 | Story8 | C37 | 32 MPa RC Column (40 cm x 40 cm) | Column | 32MPa | Concrete Rectangular | 400 | 400 | 1600 | 3175 | 0.51 | 1242.81 | G300E | 24127883.33 | 189.32 | G300E | 0 | 0
643 | Story8 | C38 | 32 MPa RC Column (40 cm x 40 cm) | Column | 32MPa | Concrete Rectangular | 400 | 400 | 1600 | 3175 | 0.51 | 1242.81 | G300E | 29918025 | 234.75 | G300E | 0 | 0
644 | Story8 | C39 | 32 MPa RC Column (40 cm x 40 cm) | Column | 32MPa | Concrete Rectangular | 400 | 400 | 1600 | 3175 | 0.51 | 1242.81 | G300E | 28524200 | 223.81 | G300E | 0 | 0
645 | Story8 | C4 | 32 MPa RC Column (40 cm x 40 cm) | Column | 32MPa | Concrete Rectangular | 400 | 400 | 1600 | 3175 | 0.51 | 1242.81 | G300E | 5080000 | 39.86 | G300E | 0 | 0
646 | Story8 | C40 | 32 MPa RC Column (40 cm x 40 cm) | Column | 32MPa | Concrete Rectangular | 400 | 400 | 1600 | 3175 | 0.51 | 1242.81 | G300E | 5459941.67 | 42.84 | G300E | 0 | 0
647 | Story8 | C41 | 32 MPa RC Column (40 cm x 40 cm) | Column | 32MPa | Concrete Rectangular | 400 | 400 | 1600 | 3175 | 0.51 | 1242.81 | G300E | 5080000 | 39.86 | G300E | 0 | 0
648 | Story8 | C42 | 32 MPa RC Column (40 cm x 40 cm) | Column | 32MPa | Concrete Rectangular | 400 | 400 | 1600 | 3175 | 0.51 | 1242.81 | G300E | 5080000 | 39.86 | G300E | 0 | 0
649 | Story8 | C43 | 32 MPa RC Column (40 cm x 40 cm) | Column | 32MPa | Concrete Rectangular | 400 | 400 | 1600 | 3175 | 0.51 | 1242.81 | G300E | 5080000 | 39.86 | G300E | 0 | 0
650 | Story8 | C44 | 32 MPa RC Column (40 cm x 40 cm) | Column | 32MPa | Concrete Rectangular | 400 | 400 | 1600 | 3175 | 0.51 | 1242.81 | G300E | 5080000 | 39.86 | G300E | 0 | 0
651 | Story8 | C45 | 32 MPa RC Column (40 cm x 40 cm) | Column | 32MPa | Concrete Rectangular | 400 | 400 | 1600 | 3175 | 0.51 | 1242.81 | G300E | 5080000 | 39.86 | G300E | 0 | 0
652 | Story8 | C46 | 32 MPa RC Column (40 cm x 40 cm) | Column | 32MPa | Concrete Rectangular | 400 | 400 | 1600 | 3175 | 0.51 | 1242.81 | G300E | 5080000 | 39.86 | G300E | 0 | 0
653 | Story8 | C47 | 32 MPa RC Column (40 cm x 40 cm) | Column | 32MPa | Concrete Rectangular | 400 | 400 | 1600 | 3175 | 0.51 | 1242.81 | G300E | 5080000 | 39.86 | G300E | 0 | 0
654 | Story8 | C48 | 32 MPa RC Column (40 cm x 40 cm) | Column | 32MPa | Concrete Rectangular | 400 | 400 | 1600 | 3175 | 0.51 | 1242.81 | G300E | 5080000 | 39.86 | G300E | 0 | 0
655 | Story8 | C5 | 32 MPa RC Column (40 cm x 40 cm) | Column | 32MPa | Concrete Rectangular | 400 | 400 | 1600 | 3175 | 0.51 | 1242.81 | G300E | 5080000 | 39.86 | G300E | 0 | 0
656 | Story8 | C6 | 32 MPa RC Column (40 cm x 40 cm) | Column | 32MPa | Concrete Rectangular | 400 | 400 | 1600 | 3175 | 0.51 | 1242.81 | G300E | 5080000 | 39.86 | G300E | 0 | 0
657 | Story8 | C7 | 32 MPa RC Column (40 cm x 40 cm) | Column | 32MPa | Concrete Rectangular | 400 | 400 | 1600 | 3175 | 0.51 | 1242.81 | G300E | 5080000 | 39.86 | G300E | 0 | 0
658 | Story8 | C8 | 32 MPa RC Column (40 cm x 40 cm) | Column | 32MPa | Concrete Rectangular | 400 | 400 | 1600 | 3175 | 0.51 | 1242.81 | G300E | 5080000 | 39.86 | G300E | 0 | 0
659 | Story8 | C9 | 32 MPa RC Column (40 cm x 40 cm) | Column | 32MPa | Concrete Rectangular | 400 | 400 | 1600 | 3175 | 0.51 | 1242.81 | G300E | 5289550 | 41.5 | G300E | 0 | 0
660 | Story9 | C1 | 32 MPa RC Column (37.5 cm x 37.5 cm) | Column | 32MPa | Concrete Rectangular | 375 | 375 | 1406.3 | 3175 | 0.45 | 1092.32 | G300E | 4464050 | 35.03 | G300E | 0 | 0
661 | Story9 | C10 | 32 MPa RC Column (37.5 cm x 37.5 cm) | Column | 32MPa | Concrete Rectangular | 375 | 375 | 1406.3 | 3175 | 0.45 | 1092.32 | G300E | 25806400 | 202.49 | G300E | 0 | 0
662 | Story9 | C11 | 32 MPa RC Column (37.5 cm x 37.5 cm) | Column | 32MPa | Concrete Rectangular | 375 | 375 | 1406.3 | 3175 | 0.45 | 1092.32 | G300E | 27103916.67 | 212.67 | G300E | 0 | 0
663 | Story9 | C12 | 32 MPa RC Column (37.5 cm x 37.5 cm) | Column | 32MPa | Concrete Rectangular | 375 | 375 | 1406.3 | 3175 | 0.45 | 1092.32 | G300E | 21739225 | 170.57 | G300E | 0 | 0
664 | Story9 | C13 | 32 MPa RC Column (37.5 cm x 37.5 cm) | Column | 32MPa | Concrete Rectangular | 375 | 375 | 1406.3 | 3175 | 0.45 | 1092.32 | G300E | 21738166.67 | 170.57 | G300E | 0 | 0
665 | Story9 | C14 | 32 MPa RC Column (37.5 cm x 37.5 cm) | Column | 32MPa | Concrete Rectangular | 375 | 375 | 1406.3 | 3175 | 0.45 | 1092.32 | G300E | 27101800 | 212.65 | G300E | 0 | 0
666 | Story9 | C15 | 32 MPa RC Column (37.5 cm x 37.5 cm) | Column | 32MPa | Concrete Rectangular | 375 | 375 | 1406.3 | 3175 | 0.45 | 1092.32 | G300E | 25805341.67 | 202.48 | G300E | 0 | 0
667 | Story9 | C16 | 32 MPa RC Column (37.5 cm x 37.5 cm) | Column | 32MPa | Concrete Rectangular | 375 | 375 | 1406.3 | 3175 | 0.45 | 1092.32 | G300E | 4592108.33 | 36.03 | G300E | 0 | 0
668 | Story9 | C17 | 32 MPa RC Column (37.5 cm x 37.5 cm) | Column | 32MPa | Concrete Rectangular | 375 | 375 | 1406.3 | 3175 | 0.45 | 1092.32 | G300E | 4464050 | 35.03 | G300E | 0 | 0
669 | Story9 | C18 | 32 MPa RC Column (37.5 cm x 37.5 cm) | Column | 32MPa | Concrete Rectangular | 375 | 375 | 1406.3 | 3175 | 0.45 | 1092.32 | G300E | 24423158.33 | 191.63 | G300E | 0 | 0
670 | Story9 | C19 | 32 MPa RC Column (37.5 cm x 37.5 cm) | Column | 32MPa | Concrete Rectangular | 375 | 375 | 1406.3 | 3175 | 0.45 | 1092.32 | G300E | 11612033.33 | 91.11 | G300E | 0 | 0
671 | Story9 | C2 | 32 MPa RC Column (37.5 cm x 37.5 cm) | Column | 32MPa | Concrete Rectangular | 375 | 375 | 1406.3 | 3175 | 0.45 | 1092.32 | G300E | 4464050 | 35.03 | G300E | 0 | 0
672 | Story9 | C22 | 32 MPa RC Column (37.5 cm x 37.5 cm) | Column | 32MPa | Concrete Rectangular | 375 | 375 | 1406.3 | 3175 | 0.45 | 1092.32 | G300E | 11589808.33 | 90.94 | G300E | 0 | 0
673 | Story9 | C23 | 32 MPa RC Column (37.5 cm x 37.5 cm) | Column | 32MPa | Concrete Rectangular | 375 | 375 | 1406.3 | 3175 | 0.45 | 1092.32 | G300E | 24396700 | 191.43 | G300E | 0 | 0
674 | Story9 | C24 | 32 MPa RC Column (37.5 cm x 37.5 cm) | Column | 32MPa | Concrete Rectangular | 375 | 375 | 1406.3 | 3175 | 0.45 | 1092.32 | G300E | 4464050 | 35.03 | G300E | 0 | 0
675 | Story9 | C25 | 32 MPa RC Column (37.5 cm x 37.5 cm) | Column | 32MPa | Concrete Rectangular | 375 | 375 | 1406.3 | 3175 | 0.45 | 1092.32 | G300E | 4464050 | 35.03 | G300E | 0 | 0
676 | Story9 | C26 | 32 MPa RC Column (37.5 cm x 37.5 cm) | Column | 32MPa | Concrete Rectangular | 375 | 375 | 1406.3 | 3175 | 0.45 | 1092.32 | G300E | 24423158.33 | 191.63 | G300E | 0 | 0
677 | Story9 | C27 | 32 MPa RC Column (37.5 cm x 37.5 cm) | Column | 32MPa | Concrete Rectangular | 375 | 375 | 1406.3 | 3175 | 0.45 | 1092.32 | G300E | 11609916.67 | 91.1 | G300E | 0 | 0
678 | Story9 | C3 | 32 MPa RC Column (37.5 cm x 37.5 cm) | Column | 32MPa | Concrete Rectangular | 375 | 375 | 1406.3 | 3175 | 0.45 | 1092.32 | G300E | 4464050 | 35.03 | G300E | 0 | 0
679 | Story9 | C30 | 32 MPa RC Column (37.5 cm x 37.5 cm) | Column | 32MPa | Concrete Rectangular | 375 | 375 | 1406.3 | 3175 | 0.45 | 1092.32 | G300E | 11631083.33 | 91.26 | G300E | 0 | 0
680 | Story9 | C31 | 32 MPa RC Column (37.5 cm x 37.5 cm) | Column | 32MPa | Concrete Rectangular | 375 | 375 | 1406.3 | 3175 | 0.45 | 1092.32 | G300E | 24401991.67 | 191.47 | G300E | 0 | 0
681 | Story9 | C32 | 32 MPa RC Column (37.5 cm x 37.5 cm) | Column | 32MPa | Concrete Rectangular | 375 | 375 | 1406.3 | 3175 | 0.45 | 1092.32 | G300E | 4464050 | 35.03 | G300E | 0 | 0
682 | Story9 | C33 | 32 MPa RC Column (37.5 cm x 37.5 cm) | Column | 32MPa | Concrete Rectangular | 375 | 375 | 1406.3 | 3175 | 0.45 | 1092.32 | G300E | 4593166.67 | 36.04 | G300E | 0 | 0
683 | Story9 | C34 | 32 MPa RC Column (37.5 cm x 37.5 cm) | Column | 32MPa | Concrete Rectangular | 375 | 375 | 1406.3 | 3175 | 0.45 | 1092.32 | G300E | 25806400 | 202.49 | G300E | 0 | 0
684 | Story9 | C35 | 32 MPa RC Column (37.5 cm x 37.5 cm) | Column | 32MPa | Concrete Rectangular | 375 | 375 | 1406.3 | 3175 | 0.45 | 1092.32 | G300E | 27103916.67 | 212.67 | G300E | 0 | 0
685 | Story9 | C36 | 32 MPa RC Column (37.5 cm x 37.5 cm) | Column | 32MPa | Concrete Rectangular | 375 | 375 | 1406.3 | 3175 | 0.45 | 1092.32 | G300E | 21736050 | 170.55 | G300E | 0 | 0
686 | Story9 | C37 | 32 MPa RC Column (37.5 cm x 37.5 cm) | Column | 32MPa | Concrete Rectangular | 375 | 375 | 1406.3 | 3175 | 0.45 | 1092.32 | G300E | 21728641.67 | 170.49 | G300E | 0 | 0
687 | Story9 | C38 | 32 MPa RC Column (37.5 cm x 37.5 cm) | Column | 32MPa | Concrete Rectangular | 375 | 375 | 1406.3 | 3175 | 0.45 | 1092.32 | G300E | 27065816.67 | 212.37 | G300E | 0 | 0
688 | Story9 | C39 | 32 MPa RC Column (37.5 cm x 37.5 cm) | Column | 32MPa | Concrete Rectangular | 375 | 375 | 1406.3 | 3175 | 0.45 | 1092.32 | G300E | 25846616.67 | 202.8 | G300E | 0 | 0
689 | Story9 | C4 | 32 MPa RC Column (37.5 cm x 37.5 cm) | Column | 32MPa | Concrete Rectangular | 375 | 375 | 1406.3 | 3175 | 0.45 | 1092.32 | G300E | 4464050 | 35.03 | G300E | 0 | 0
690 | Story9 | C40 | 32 MPa RC Column (37.5 cm x 37.5 cm) | Column | 32MPa | Concrete Rectangular | 375 | 375 | 1406.3 | 3175 | 0.45 | 1092.32 | G300E | 4728633.33 | 37.1 | G300E | 0 | 0
691 | Story9 | C41 | 32 MPa RC Column (37.5 cm x 37.5 cm) | Column | 32MPa | Concrete Rectangular | 375 | 375 | 1406.3 | 3175 | 0.45 | 1092.32 | G300E | 4464050 | 35.03 | G300E | 0 | 0
692 | Story9 | C42 | 32 MPa RC Column (37.5 cm x 37.5 cm) | Column | 32MPa | Concrete Rectangular | 375 | 375 | 1406.3 | 3175 | 0.45 | 1092.32 | G300E | 4464050 | 35.03 | G300E | 0 | 0
693 | Story9 | C43 | 32 MPa RC Column (37.5 cm x 37.5 cm) | Column | 32MPa | Concrete Rectangular | 375 | 375 | 1406.3 | 3175 | 0.45 | 1092.32 | G300E | 4464050 | 35.03 | G300E | 0 | 0
694 | Story9 | C44 | 32 MPa RC Column (37.5 cm x 37.5 cm) | Column | 32MPa | Concrete Rectangular | 375 | 375 | 1406.3 | 3175 | 0.45 | 1092.32 | G300E | 4464050 | 35.03 | G300E | 0 | 0
695 | Story9 | C45 | 32 MPa RC Column (37.5 cm x 37.5 cm) | Column | 32MPa | Concrete Rectangular | 375 | 375 | 1406.3 | 3175 | 0.45 | 1092.32 | G300E | 4464050 | 35.03 | G300E | 0 | 0
696 | Story9 | C46 | 32 MPa RC Column (37.5 cm x 37.5 cm) | Column | 32MPa | Concrete Rectangular | 375 | 375 | 1406.3 | 3175 | 0.45 | 1092.32 | G300E | 4464050 | 35.03 | G300E | 0 | 0
697 | Story9 | C47 | 32 MPa RC Column (37.5 cm x 37.5 cm) | Column | 32MPa | Concrete Rectangular | 375 | 375 | 1406.3 | 3175 | 0.45 | 1092.32 | G300E | 4464050 | 35.03 | G300E | 0 | 0
698 | Story9 | C48 | 32 MPa RC Column (37.5 cm x 37.5 cm) | Column | 32MPa | Concrete Rectangular | 375 | 375 | 1406.3 | 3175 | 0.45 | 1092.32 | G300E | 4464050 | 35.03 | G300E | 0 | 0
699 | Story9 | C5 | 32 MPa RC Column (37.5 cm x 37.5 cm) | Column | 32MPa | Concrete Rectangular | 375 | 375 | 1406.3 | 3175 | 0.45 | 1092.32 | G300E | 4464050 | 35.03 | G300E | 0 | 0
700 | Story9 | C6 | 32 MPa RC Column (37.5 cm x 37.5 cm) | Column | 32MPa | Concrete Rectangular | 375 | 375 | 1406.3 | 3175 | 0.45 | 1092.32 | G300E | 4464050 | 35.03 | G300E | 0 | 0
701 | Story9 | C7 | 32 MPa RC Column (37.5 cm x 37.5 cm) | Column | 32MPa | Concrete Rectangular | 375 | 375 | 1406.3 | 3175 | 0.45 | 1092.32 | G300E | 4464050 | 35.03 | G300E | 0 | 0
702 | Story9 | C8 | 32 MPa RC Column (37.5 cm x 37.5 cm) | Column | 32MPa | Concrete Rectangular | 375 | 375 | 1406.3 | 3175 | 0.45 | 1092.32 | G300E | 4464050 | 35.03 | G300E | 0 | 0
703 | Story9 | C9 | 32 MPa RC Column (37.5 cm x 37.5 cm) | Column | 32MPa | Concrete Rectangular | 375 | 375 | 1406.3 | 3175 | 0.45 | 1092.32 | G300E | 4593166.67 | 36.04 | G300E | 0 | 0

## Walls
| Story | Label | Section | Structural_Element_Type | Material | Width_(mm) | Depth_(mm) | Area_(cm^2) | Length_(mm) | Volume_(m^3) | Mass_(kg) | Long._Rebar_Material | Long._Rebar_Volume_(mm^3) | Long._Rebar_Mass_(kg) | Tran._Rebar_Material | Tran._Rebar_Volume_(mm^3) | Tran._Rebar_Mass_(kg)
0 | Story1 | P1 | RC Wall - 150 mm | Wall | 32MPa | 4800 | 150 | 7200 | 3500 | 2.52 | 6165.14 | G300E | 25200000 | 197.73 | G300E | 6300000 | 49.43
1 | Story1 | P2 | RC Wall - 150 mm | Wall | 32MPa | 4800 | 150 | 7200 | 3500 | 2.52 | 6165.14 | G300E | 25200000 | 197.73 | G300E | 23798880 | 186.73
2 | Story1 | P3 | RC Wall - 150 mm | Wall | 32MPa | 7200 | 150 | 10800 | 3500 | 3.78 | 9247.71 | G300E | 33075000 | 259.52 | G300E | 9450000 | 74.15
3 | Story1 | P4 | RC Wall - 150 mm | Wall | 32MPa | 7200 | 150 | 10800 | 3500 | 3.78 | 9247.71 | G300E | 32886000 | 258.04 | G300E | 9450000 | 74.15
4 | Story10 | P1 | RC Wall - 150 mm | Wall | 32MPa | 4800 | 150 | 7200 | 3500 | 2.52 | 6165.14 | G300E | 6300000 | 49.43 | G300E | 6300000 | 49.43
5 | Story10 | P2 | RC Wall - 150 mm | Wall | 32MPa | 4800 | 150 | 7200 | 3500 | 2.52 | 6165.14 | G300E | 6300000 | 49.43 | G300E | 6300000 | 49.43
6 | Story10 | P3 | RC Wall - 150 mm | Wall | 32MPa | 7200 | 150 | 10800 | 3500 | 3.78 | 9247.71 | G300E | 9450000 | 74.15 | G300E | 9450000 | 74.15
7 | Story10 | P4 | RC Wall - 150 mm | Wall | 32MPa | 7200 | 150 | 10800 | 3500 | 3.78 | 9247.71 | G300E | 9450000 | 74.15 | G300E | 9450000 | 74.15
8 | Story11 | P1 | RC Wall - 150 mm | Wall | 32MPa | 4800 | 150 | 7200 | 3500 | 2.52 | 6165.14 | G300E | 6300000 | 49.43 | G300E | 6300000 | 49.43
9 | Story11 | P2 | RC Wall - 150 mm | Wall | 32MPa | 4800 | 150 | 7200 | 3500 | 2.52 | 6165.14 | G300E | 6300000 | 49.43 | G300E | 6300000 | 49.43
10 | Story11 | P3 | RC Wall - 150 mm | Wall | 32MPa | 7200 | 150 | 10800 | 3500 | 3.78 | 9247.71 | G300E | 9450000 | 74.15 | G300E | 9450000 | 74.15
11 | Story11 | P4 | RC Wall - 150 mm | Wall | 32MPa | 7200 | 150 | 10800 | 3500 | 3.78 | 9247.71 | G300E | 9450000 | 74.15 | G300E | 9450000 | 74.15
12 | Story12 | P1 | RC Wall - 150 mm | Wall | 32MPa | 4800 | 150 | 7200 | 3500 | 2.52 | 6165.14 | G300E | 6300000 | 49.43 | G300E | 6300000 | 49.43
13 | Story12 | P2 | RC Wall - 150 mm | Wall | 32MPa | 4800 | 150 | 7200 | 3500 | 2.52 | 6165.14 | G300E | 6300000 | 49.43 | G300E | 6300000 | 49.43
14 | Story12 | P3 | RC Wall - 150 mm | Wall | 32MPa | 7200 | 150 | 10800 | 3500 | 3.78 | 9247.71 | G300E | 9450000 | 74.15 | G300E | 9450000 | 74.15
15 | Story12 | P4 | RC Wall - 150 mm | Wall | 32MPa | 7200 | 150 | 10800 | 3500 | 3.78 | 9247.71 | G300E | 9450000 | 74.15 | G300E | 9450000 | 74.15
16 | Story13 | P1 | RC Wall - 150 mm | Wall | 32MPa | 4800 | 150 | 7200 | 3500 | 2.52 | 6165.14 | G300E | 6300000 | 49.43 | G300E | 6300000 | 49.43
17 | Story13 | P2 | RC Wall - 150 mm | Wall | 32MPa | 4800 | 150 | 7200 | 3500 | 2.52 | 6165.14 | G300E | 6300000 | 49.43 | G300E | 6300000 | 49.43
18 | Story13 | P3 | RC Wall - 150 mm | Wall | 32MPa | 7200 | 150 | 10800 | 3500 | 3.78 | 9247.71 | G300E | 9450000 | 74.15 | G300E | 9450000 | 74.15
19 | Story13 | P4 | RC Wall - 150 mm | Wall | 32MPa | 7200 | 150 | 10800 | 3500 | 3.78 | 9247.71 | G300E | 9450000 | 74.15 | G300E | 9450000 | 74.15
20 | Story14 | P1 | RC Wall - 150 mm | Wall | 32MPa | 4800 | 150 | 7200 | 3500 | 2.52 | 6165.14 | G300E | 6300000 | 49.43 | G300E | 6300000 | 49.43
21 | Story14 | P2 | RC Wall - 150 mm | Wall | 32MPa | 4800 | 150 | 7200 | 3500 | 2.52 | 6165.14 | G300E | 6300000 | 49.43 | G300E | 6300000 | 49.43
22 | Story14 | P3 | RC Wall - 150 mm | Wall | 32MPa | 7200 | 150 | 10800 | 3500 | 3.78 | 9247.71 | G300E | 9450000 | 74.15 | G300E | 9450000 | 74.15
23 | Story14 | P4 | RC Wall - 150 mm | Wall | 32MPa | 7200 | 150 | 10800 | 3500 | 3.78 | 9247.71 | G300E | 9450000 | 74.15 | G300E | 9450000 | 74.15
24 | Story15 | P1 | RC Wall - 150 mm | Wall | 32MPa | 4800 | 150 | 7200 | 3500 | 2.52 | 6165.14 | G300E | 6300000 | 49.43 | G300E | 6300000 | 49.43
25 | Story15 | P2 | RC Wall - 150 mm | Wall | 32MPa | 4800 | 150 | 7200 | 3500 | 2.52 | 6165.14 | G300E | 6300000 | 49.43 | G300E | 6300000 | 49.43
26 | Story15 | P3 | RC Wall - 150 mm | Wall | 32MPa | 7200 | 150 | 10800 | 3500 | 3.78 | 9247.71 | G300E | 9450000 | 74.15 | G300E | 9450000 | 74.15
27 | Story15 | P4 | RC Wall - 150 mm | Wall | 32MPa | 7200 | 150 | 10800 | 3500 | 3.78 | 9247.71 | G300E | 9450000 | 74.15 | G300E | 9450000 | 74.15
28 | Story16 | P1 | RC Wall - 150 mm | Wall | 32MPa | 4800 | 150 | 7200 | 3500 | 2.52 | 6165.14 | G300E | 6300000 | 49.43 | G300E | 6300000 | 49.43
29 | Story16 | P2 | RC Wall - 150 mm | Wall | 32MPa | 4800 | 150 | 7200 | 3500 | 2.52 | 6165.14 | G300E | 6300000 | 49.43 | G300E | 6300000 | 49.43
30 | Story16 | P3 | RC Wall - 150 mm | Wall | 32MPa | 7200 | 150 | 10800 | 3500 | 3.78 | 9247.71 | G300E | 9450000 | 74.15 | G300E | 9450000 | 74.15
31 | Story16 | P4 | RC Wall - 150 mm | Wall | 32MPa | 7200 | 150 | 10800 | 3500 | 3.78 | 9247.71 | G300E | 9450000 | 74.15 | G300E | 9450000 | 74.15
32 | Story2 | P1 | RC Wall - 150 mm | Wall | 32MPa | 4800 | 150 | 7200 | 3500 | 2.52 | 6165.14 | G300E | 13356000 | 104.8 | G300E | 6300000 | 49.43
33 | Story2 | P2 | RC Wall - 150 mm | Wall | 32MPa | 4800 | 150 | 7200 | 3500 | 2.52 | 6165.14 | G300E | 13356000 | 104.8 | G300E | 12132120 | 95.19
34 | Story2 | P3 | RC Wall - 150 mm | Wall | 32MPa | 7200 | 150 | 10800 | 3500 | 3.78 | 9247.71 | G300E | 17388000 | 136.43 | G300E | 9450000 | 74.15
35 | Story2 | P4 | RC Wall - 150 mm | Wall | 32MPa | 7200 | 150 | 10800 | 3500 | 3.78 | 9247.71 | G300E | 17388000 | 136.43 | G300E | 9450000 | 74.15
36 | Story3 | P1 | RC Wall - 150 mm | Wall | 32MPa | 4800 | 150 | 7200 | 3500 | 2.52 | 6165.14 | G300E | 7056000 | 55.36 | G300E | 6300000 | 49.43
37 | Story3 | P2 | RC Wall - 150 mm | Wall | 32MPa | 4800 | 150 | 7200 | 3500 | 2.52 | 6165.14 | G300E | 7056000 | 55.36 | G300E | 9072000 | 71.18
38 | Story3 | P3 | RC Wall - 150 mm | Wall | 32MPa | 7200 | 150 | 10800 | 3500 | 3.78 | 9247.71 | G300E | 9450000 | 74.15 | G300E | 9450000 | 74.15
39 | Story3 | P4 | RC Wall - 150 mm | Wall | 32MPa | 7200 | 150 | 10800 | 3500 | 3.78 | 9247.71 | G300E | 9450000 | 74.15 | G300E | 9450000 | 74.15
40 | Story4 | P1 | RC Wall - 150 mm | Wall | 32MPa | 4800 | 150 | 7200 | 3500 | 2.52 | 6165.14 | G300E | 6300000 | 49.43 | G300E | 6300000 | 49.43
41 | Story4 | P2 | RC Wall - 150 mm | Wall | 32MPa | 4800 | 150 | 7200 | 3500 | 2.52 | 6165.14 | G300E | 6300000 | 49.43 | G300E | 6300000 | 49.43
42 | Story4 | P3 | RC Wall - 150 mm | Wall | 32MPa | 7200 | 150 | 10800 | 3500 | 3.78 | 9247.71 | G300E | 9450000 | 74.15 | G300E | 9450000 | 74.15
43 | Story4 | P4 | RC Wall - 150 mm | Wall | 32MPa | 7200 | 150 | 10800 | 3500 | 3.78 | 9247.71 | G300E | 9450000 | 74.15 | G300E | 9450000 | 74.15
44 | Story5 | P1 | RC Wall - 150 mm | Wall | 32MPa | 4800 | 150 | 7200 | 3500 | 2.52 | 6165.14 | G300E | 6300000 | 49.43 | G300E | 6300000 | 49.43
45 | Story5 | P2 | RC Wall - 150 mm | Wall | 32MPa | 4800 | 150 | 7200 | 3500 | 2.52 | 6165.14 | G300E | 6300000 | 49.43 | G300E | 6300000 | 49.43
46 | Story5 | P3 | RC Wall - 150 mm | Wall | 32MPa | 7200 | 150 | 10800 | 3500 | 3.78 | 9247.71 | G300E | 9450000 | 74.15 | G300E | 9450000 | 74.15
47 | Story5 | P4 | RC Wall - 150 mm | Wall | 32MPa | 7200 | 150 | 10800 | 3500 | 3.78 | 9247.71 | G300E | 9450000 | 74.15 | G300E | 9450000 | 74.15
48 | Story6 | P1 | RC Wall - 150 mm | Wall | 32MPa | 4800 | 150 | 7200 | 3500 | 2.52 | 6165.14 | G300E | 6300000 | 49.43 | G300E | 6300000 | 49.43
49 | Story6 | P2 | RC Wall - 150 mm | Wall | 32MPa | 4800 | 150 | 7200 | 3500 | 2.52 | 6165.14 | G300E | 6300000 | 49.43 | G300E | 6300000 | 49.43
50 | Story6 | P3 | RC Wall - 150 mm | Wall | 32MPa | 7200 | 150 | 10800 | 3500 | 3.78 | 9247.71 | G300E | 9450000 | 74.15 | G300E | 9450000 | 74.15
51 | Story6 | P4 | RC Wall - 150 mm | Wall | 32MPa | 7200 | 150 | 10800 | 3500 | 3.78 | 9247.71 | G300E | 9450000 | 74.15 | G300E | 9450000 | 74.15
52 | Story7 | P1 | RC Wall - 150 mm | Wall | 32MPa | 4800 | 150 | 7200 | 3500 | 2.52 | 6165.14 | G300E | 6300000 | 49.43 | G300E | 6300000 | 49.43
53 | Story7 | P2 | RC Wall - 150 mm | Wall | 32MPa | 4800 | 150 | 7200 | 3500 | 2.52 | 6165.14 | G300E | 6300000 | 49.43 | G300E | 6300000 | 49.43
54 | Story7 | P3 | RC Wall - 150 mm | Wall | 32MPa | 7200 | 150 | 10800 | 3500 | 3.78 | 9247.71 | G300E | 9450000 | 74.15 | G300E | 9450000 | 74.15
55 | Story7 | P4 | RC Wall - 150 mm | Wall | 32MPa | 7200 | 150 | 10800 | 3500 | 3.78 | 9247.71 | G300E | 9450000 | 74.15 | G300E | 9450000 | 74.15
56 | Story8 | P1 | RC Wall - 150 mm | Wall | 32MPa | 4800 | 150 | 7200 | 3500 | 2.52 | 6165.14 | G300E | 6300000 | 49.43 | G300E | 6300000 | 49.43
57 | Story8 | P2 | RC Wall - 150 mm | Wall | 32MPa | 4800 | 150 | 7200 | 3500 | 2.52 | 6165.14 | G300E | 6300000 | 49.43 | G300E | 6300000 | 49.43
58 | Story8 | P3 | RC Wall - 150 mm | Wall | 32MPa | 7200 | 150 | 10800 | 3500 | 3.78 | 9247.71 | G300E | 9450000 | 74.15 | G300E | 9450000 | 74.15
59 | Story8 | P4 | RC Wall - 150 mm | Wall | 32MPa | 7200 | 150 | 10800 | 3500 | 3.78 | 9247.71 | G300E | 9450000 | 74.15 | G300E | 9450000 | 74.15
60 | Story9 | P1 | RC Wall - 150 mm | Wall | 32MPa | 4800 | 150 | 7200 | 3500 | 2.52 | 6165.14 | G300E | 6300000 | 49.43 | G300E | 6300000 | 49.43
61 | Story9 | P2 | RC Wall - 150 mm | Wall | 32MPa | 4800 | 150 | 7200 | 3500 | 2.52 | 6165.14 | G300E | 6300000 | 49.43 | G300E | 6300000 | 49.43
62 | Story9 | P3 | RC Wall - 150 mm | Wall | 32MPa | 7200 | 150 | 10800 | 3500 | 3.78 | 9247.71 | G300E | 9450000 | 74.15 | G300E | 9450000 | 74.15
63 | Story9 | P4 | RC Wall - 150 mm | Wall | 32MPa | 7200 | 150 | 10800 | 3500 | 3.78 | 9247.71 | G300E | 9450000 | 74.15 | G300E | 9450000 | 74.15

## Slabs
| Story | Label | Section | Structural_Element_Type | Material | Length_(mm) | Width_(mm) | Depth_(mm) | Area_(cm^2) | Volume_(m^3) | Mass_(kg) | Long._Rebar_Material | Long._Rebar_Volume_(mm^3) | Long._Rebar_Mass_(kg) | Tran._Rebar_Material | Tran._Rebar_Volume_(mm^3) | Tran._Rebar_Mass_(kg)
0 | Story1 | F1 | Slab1 | Slab | 32MPa | 36000 | 33600 | 170 | 61200 | 205.63 | 503075.23 | G300E | 1522918336.82 | 11949.38 | G300E | 0 | 0
1 | Story10 | F1 | Slab1 | Slab | 32MPa | 36000 | 33600 | 170 | 61200 | 205.63 | 503075.23 | G300E | 1584358507.68 | 12431.46 | G300E | 0 | 0
2 | Story11 | F1 | Slab1 | Slab | 32MPa | 36000 | 33600 | 170 | 61200 | 205.63 | 503075.23 | G300E | 1588182941.05 | 12461.47 | G300E | 0 | 0
3 | Story12 | F1 | Slab1 | Slab | 32MPa | 36000 | 33600 | 170 | 61200 | 205.63 | 503075.23 | G300E | 1596698391.99 | 12528.29 | G300E | 0 | 0
4 | Story13 | F1 | Slab1 | Slab | 32MPa | 36000 | 33600 | 170 | 61200 | 205.63 | 503075.23 | G300E | 1604516508.12 | 12589.63 | G300E | 0 | 0
5 | Story14 | F1 | Slab1 | Slab | 32MPa | 36000 | 33600 | 170 | 61200 | 205.63 | 503075.23 | G300E | 1615571973.3 | 12676.38 | G300E | 0 | 0
6 | Story15 | F1 | Slab1 | Slab | 32MPa | 36000 | 33600 | 170 | 61200 | 205.63 | 503075.23 | G300E | 1594266810.23 | 12509.21 | G300E | 0 | 0
7 | Story16 | F1 | Slab1 | Slab | 32MPa | 36000 | 33600 | 170 | 61200 | 205.63 | 503075.23 | G300E | 3253923331.7 | 25531.49 | G300E | 0 | 0
8 | Story2 | F1 | Slab1 | Slab | 32MPa | 36000 | 33600 | 170 | 61200 | 205.63 | 503075.23 | G300E | 1536338664.29 | 12054.68 | G300E | 0 | 0
9 | Story3 | F1 | Slab1 | Slab | 32MPa | 36000 | 33600 | 170 | 61200 | 205.63 | 503075.23 | G300E | 1550141753.06 | 12162.99 | G300E | 0 | 0
10 | Story4 | F1 | Slab1 | Slab | 32MPa | 36000 | 33600 | 170 | 61200 | 205.63 | 503075.23 | G300E | 1568066480.09 | 12303.63 | G300E | 0 | 0
11 | Story5 | F1 | Slab1 | Slab | 32MPa | 36000 | 33600 | 170 | 61200 | 205.63 | 503075.23 | G300E | 1547502270.97 | 12142.28 | G300E | 0 | 0
12 | Story6 | F1 | Slab1 | Slab | 32MPa | 36000 | 33600 | 170 | 61200 | 205.63 | 503075.23 | G300E | 1556560260.73 | 12213.35 | G300E | 0 | 0
13 | Story7 | F1 | Slab1 | Slab | 32MPa | 36000 | 33600 | 170 | 61200 | 205.63 | 503075.23 | G300E | 1568692722.58 | 12308.55 | G300E | 0 | 0
14 | Story8 | F1 | Slab1 | Slab | 32MPa | 36000 | 33600 | 170 | 61200 | 205.63 | 503075.23 | G300E | 1571667483.87 | 12331.89 | G300E | 0 | 0
15 | Story9 | F1 | Slab1 | Slab | 32MPa | 36000 | 33600 | 170 | 61200 | 205.63 | 503075.23 | G300E | 1573602903.67 | 12347.07 | G300E | 0 | 0

## Materials by Element Type
Material | Structural_Element_Type | Width_(mm) | Depth_(mm) | Area_(cm^2) | Length_(mm) | Volume_(m^3) | Mass_(kg)
32MPa | Beam | 312000 | 368400 | 921000 | 7209100 | 532.2 | 1302573.36
| Column | 272800 | 272800 | 1109926.4 | 2237400 | 353.76 | 864415.2
| Slab | 537600 | 2720 | 979200 | 576000 | 3290.08 | 8049203.68
| Wall | 384000 | 9600 | 576000 | 224000 | 201.6 | 493211.2
G300E | Beam_Long_Rebar | 0 | 0 | 0 | 0 | 3.0621 | 24026.6
| Beam_Tran_Rebar | 0 | 0 | 0 | 0 | 1.4542 | 11410.26
| Column_Long_Rebar | 0 | 0 | 0 | 0 | 10.1887 | 79944.78
| Column_Tran_Rebar | 0 | 0 | 0 | 0 | 0.0011088 | 8.76
| Slab_Long_Rebar | 0 | 0 | 0 | 0 | 26.833 | 210541.75
| Slab_Tran_Rebar | 0 | 0 | 0 | 0 | 0 | 0
| Wall_Long_Rebar | 0 | 0 | 0 | 0 | 0.62036 | 4867.58
| Wall_Tran_Rebar | 0 | 0 | 0 | 0 | 0.5301 | 4159.37

## Total Embodied Flows
| Embodied_Energy_(MJ) | Embodied_Water_(L) | Embodied_GHG_(kgCO2e)
Total | 23079878.05 | 33662540.13 | 2524512.35

## Total Embodied Flows per NFA
| Embodied_Energy_(MJ) | Embodied_Water_(L) | Embodied_GHG_(kgCO2e)
Total/NFA | 1227.6113 | 1790.4997 | 134.278

## Embodied Flows By Element Type
Structural_Element_Type | Embodied_Energy_(MJ) | Embodied_Water_(L) | Embodied_GHG_(kgCO2e)
Beam | 2649970.37 | 3858312.898 | 295812.606
Column | 3425215.83 | 5063109.822 | 315066.594
Slab | 16130572.825 | 23474343.525 | 1810810.955
Wall | 874119.025 | 1266773.885 | 102822.195