## Index
Data Item Description | Worksheet Hyperlink
Beams | Click here to access worksheet
Columns | Click here to access worksheet
Walls | Click here to access worksheet
Slabs | Click here to access worksheet
Materials by Element Type | Click here to access worksheet
Total Embodied Flows | Click here to access worksheet
Total Embodied Flows per NFA | Click here to access worksheet
Embodied Flows By Element Type | Click here to access worksheet
© James Helal 2021

## Beams
| Story | Label | Section | Structural_Element_Type | Material | Cross_Section_Type | Width_(mm) | Depth_(mm) | Area_(cm^2) | Length_(mm) | Volume_(m^3) | Mass_(kg) | Long._Rebar_Material | Long._Rebar_Volume_(mm^3) | Long._Rebar_Mass_(kg) | Tran._Rebar_Material | Tran._Rebar_Volume_(mm^3) | Tran._Rebar_Mass_(kg)
0 | Story1 | B1 | 50 MPa RC Beam (25 cm x 25 cm) | Beam | 50MPa | Concrete Rectangular | 250 | 250 | 625 | 6962.5 | 0.44 | 1064.6 | G300E | 2765378.41 | 21.7 | G300E | 632321.59 | 4.96
1 | Story1 | B10 | 50 MPa RC Beam (25 cm x 25 cm) | Beam | 50MPa | Concrete Rectangular | 250 | 250 | 625 | 4562.5 | 0.29 | 697.63 | G300E | 1227638.39 | 9.63 | G300E | 762589.29 | 5.98
2 | Story1 | B11 | 50 MPa RC Beam (25 cm x 25 cm) | Beam | 50MPa | Concrete Rectangular | 250 | 250 | 625 | 6962.5 | 0.44 | 1064.6 | G300E | 3544545.45 | 27.81 | G300E | 280004.06 | 2.2
3 | Story1 | B12 | 50 MPa RC Beam (25 cm x 25 cm) | Beam | 50MPa | Concrete Rectangular | 250 | 250 | 625 | 4562.5 | 0.29 | 697.63 | G300E | 1227312.5 | 9.63 | G300E | 766500 | 6.01
4 | Story1 | B13 | 50 MPa RC Beam (25 cm x 25 cm) | Beam | 50MPa | Concrete Rectangular | 250 | 250 | 625 | 6962.5 | 0.44 | 1064.6 | G300E | 3604043.18 | 28.28 | G300E | 385390.99 | 3.02
5 | Story1 | B14 | 50 MPa RC Beam (25 cm x 25 cm) | Beam | 50MPa | Concrete Rectangular | 250 | 250 | 625 | 4562.5 | 0.29 | 697.63 | G300E | 1244584.82 | 9.77 | G300E | 802674.11 | 6.3
6 | Story1 | B15 | 50 MPa RC Beam (25 cm x 25 cm) | Beam | 50MPa | Concrete Rectangular | 250 | 250 | 625 | 6962.5 | 0.44 | 1064.6 | G300E | 2765378.41 | 21.7 | G300E | 632321.59 | 4.96
7 | Story1 | B16 | 50 MPa RC Beam (25 cm x 25 cm) | Beam | 50MPa | Concrete Rectangular | 250 | 250 | 625 | 6962.5 | 0.44 | 1064.6 | G300E | 2356806.25 | 18.49 | G300E | 632321.59 | 4.96
8 | Story1 | B17 | 50 MPa RC Beam (25 cm x 25 cm) | Beam | 50MPa | Concrete Rectangular | 250 | 250 | 625 | 4562.5 | 0.29 | 697.63 | G300E | 1882357.14 | 14.77 | G300E | 349330.26 | 2.74
9 | Story1 | B18 | 50 MPa RC Beam (25 cm x 25 cm) | Beam | 50MPa | Concrete Rectangular | 250 | 250 | 625 | 6962.5 | 0.44 | 1064.6 | G300E | 3045144.32 | 23.89 | G300E | 0 | 0
10 | Story1 | B19 | 50 MPa RC Beam (25 cm x 25 cm) | Beam | 50MPa | Concrete Rectangular | 250 | 250 | 625 | 4562.5 | 0.29 | 697.63 | G300E | 1688776.79 | 13.25 | G300E | 108522.32 | 0.85
11 | Story1 | B2 | 50 MPa RC Beam (25 cm x 25 cm) | Beam | 50MPa | Concrete Rectangular | 250 | 250 | 625 | 4562.5 | 0.29 | 697.63 | G300E | 1243933.04 | 9.76 | G300E | 802674.11 | 6.3
12 | Story1 | B20 | 50 MPa RC Beam (25 cm x 25 cm) | Beam | 50MPa | Concrete Rectangular | 250 | 250 | 625 | 6962.5 | 0.44 | 1064.6 | G300E | 3012863.64 | 23.64 | G300E | 0 | 0
13 | Story1 | B21 | 50 MPa RC Beam (25 cm x 25 cm) | Beam | 50MPa | Concrete Rectangular | 250 | 250 | 625 | 4562.5 | 0.29 | 697.63 | G300E | 1689102.68 | 13.25 | G300E | 108522.32 | 0.85
14 | Story1 | B22 | 50 MPa RC Beam (25 cm x 25 cm) | Beam | 50MPa | Concrete Rectangular | 250 | 250 | 625 | 7200 | 0.45 | 1100.92 | G300E | 3179895.65 | 24.95 | G300E | 416973.91 | 3.27
15 | Story1 | B23 | 50 MPa RC Beam (25 cm x 25 cm) | Beam | 50MPa | Concrete Rectangular | 250 | 250 | 625 | 4562.5 | 0.29 | 697.63 | G300E | 1645758.93 | 12.91 | G300E | 217044.64 | 1.7
16 | Story1 | B24 | 50 MPa RC Beam (25 cm x 25 cm) | Beam | 50MPa | Concrete Rectangular | 250 | 250 | 625 | 7200 | 0.45 | 1100.92 | G300E | 3181460.87 | 24.96 | G300E | 416973.91 | 3.27
17 | Story1 | B25 | 50 MPa RC Beam (25 cm x 25 cm) | Beam | 50MPa | Concrete Rectangular | 250 | 250 | 625 | 4562.5 | 0.29 | 697.63 | G300E | 1689102.68 | 13.25 | G300E | 0 | 0
18 | Story1 | B26 | 50 MPa RC Beam (25 cm x 25 cm) | Beam | 50MPa | Concrete Rectangular | 250 | 250 | 625 | 6962.5 | 0.44 | 1064.6 | G300E | 3012863.64 | 23.64 | G300E | 0 | 0
19 | Story1 | B27 | 50 MPa RC Beam (25 cm x 25 cm) | Beam | 50MPa | Concrete Rectangular | 250 | 250 | 625 | 4562.5 | 0.29 | 697.63 | G300E | 1688776.79 | 13.25 | G300E | 0 | 0
20 | Story1 | B28 | 50 MPa RC Beam (25 cm x 25 cm) | Beam | 50MPa | Concrete Rectangular | 250 | 250 | 625 | 6962.5 | 0.44 | 1064.6 | G300E | 3044827.84 | 23.89 | G300E | 0 | 0
21 | Story1 | B29 | 50 MPa RC Beam (25 cm x 25 cm) | Beam | 50MPa | Concrete Rectangular | 250 | 250 | 625 | 4562.5 | 0.29 | 697.63 | G300E | 1882357.14 | 14.77 | G300E | 349330.26 | 2.74
22 | Story1 | B3 | 50 MPa RC Beam (25 cm x 25 cm) | Beam | 50MPa | Concrete Rectangular | 250 | 250 | 625 | 6962.5 | 0.44 | 1064.6 | G300E | 3604043.18 | 28.28 | G300E | 385390.99 | 3.02
23 | Story1 | B30 | 50 MPa RC Beam (25 cm x 25 cm) | Beam | 50MPa | Concrete Rectangular | 250 | 250 | 625 | 6962.5 | 0.44 | 1064.6 | G300E | 2356806.25 | 18.49 | G300E | 632321.59 | 4.96
24 | Story1 | B31 | 50 MPa RC Beam (25 cm x 25 cm) | Beam | 50MPa | Concrete Rectangular | 250 | 250 | 625 | 6962.5 | 0.44 | 1064.6 | G300E | 2390036.36 | 18.75 | G300E | 632321.59 | 4.96
25 | Story1 | B32 | 50 MPa RC Beam (25 cm x 25 cm) | Beam | 50MPa | Concrete Rectangular | 250 | 250 | 625 | 4562.5 | 0.29 | 697.63 | G300E | 1830540.18 | 14.36 | G300E | 240807.94 | 1.89
26 | Story1 | B33 | 50 MPa RC Beam (25 cm x 25 cm) | Beam | 50MPa | Concrete Rectangular | 250 | 250 | 625 | 6962.5 | 0.44 | 1064.6 | G300E | 3077425 | 24.15 | G300E | 0 | 0
27 | Story1 | B34 | 50 MPa RC Beam (25 cm x 25 cm) | Beam | 50MPa | Concrete Rectangular | 250 | 250 | 625 | 4562.5 | 0.29 | 697.63 | G300E | 1669549.11 | 13.1 | G300E | 0 | 0
28 | Story1 | B35 | 50 MPa RC Beam (25 cm x 25 cm) | Beam | 50MPa | Concrete Rectangular | 250 | 250 | 625 | 6962.5 | 0.44 | 1064.6 | G300E | 2602076.14 | 20.42 | G300E | 632321.59 | 4.96
29 | Story1 | B36 | 50 MPa RC Beam (25 cm x 25 cm) | Beam | 50MPa | Concrete Rectangular | 250 | 250 | 625 | 4800 | 0.3 | 733.94 | G300E | 1578240 | 12.38 | G300E | 745920 | 5.85
30 | Story1 | B4 | 50 MPa RC Beam (25 cm x 25 cm) | Beam | 50MPa | Concrete Rectangular | 250 | 250 | 625 | 4562.5 | 0.29 | 697.63 | G300E | 1227312.5 | 9.63 | G300E | 766500 | 6.01
31 | Story1 | B40 | 50 MPa RC Beam (25 cm x 25 cm) | Beam | 50MPa | Concrete Rectangular | 250 | 250 | 625 | 4562.5 | 0.29 | 697.63 | G300E | 1504104.17 | 11.8 | G300E | 709012.5 | 5.56
32 | Story1 | B41 | 50 MPa RC Beam (25 cm x 25 cm) | Beam | 50MPa | Concrete Rectangular | 250 | 250 | 625 | 6962.5 | 0.44 | 1064.6 | G300E | 2600810.23 | 20.41 | G300E | 526934.66 | 4.13
33 | Story1 | B42 | 50 MPa RC Beam (25 cm x 25 cm) | Beam | 50MPa | Concrete Rectangular | 250 | 250 | 625 | 4562.5 | 0.29 | 697.63 | G300E | 1667919.64 | 13.09 | G300E | 0 | 0
34 | Story1 | B43 | 50 MPa RC Beam (25 cm x 25 cm) | Beam | 50MPa | Concrete Rectangular | 250 | 250 | 625 | 6962.5 | 0.44 | 1064.6 | G300E | 3078690.91 | 24.16 | G300E | 105386.93 | 0.83
35 | Story1 | B44 | 50 MPa RC Beam (25 cm x 25 cm) | Beam | 50MPa | Concrete Rectangular | 250 | 250 | 625 | 4562.5 | 0.29 | 697.63 | G300E | 1830540.18 | 14.36 | G300E | 132285.61 | 1.04
36 | Story1 | B45 | 50 MPa RC Beam (25 cm x 25 cm) | Beam | 50MPa | Concrete Rectangular | 250 | 250 | 625 | 6962.5 | 0.44 | 1064.6 | G300E | 2388770.45 | 18.74 | G300E | 632321.59 | 4.96
37 | Story1 | B46 | 50 MPa RC Beam (25 cm x 25 cm) | Beam | 50MPa | Concrete Rectangular | 250 | 250 | 625 | 6962.5 | 0.44 | 1064.6 | G300E | 2356806.25 | 18.49 | G300E | 632321.59 | 4.96
38 | Story1 | B47 | 50 MPa RC Beam (25 cm x 25 cm) | Beam | 50MPa | Concrete Rectangular | 250 | 250 | 625 | 4562.5 | 0.29 | 697.63 | G300E | 1830540.18 | 14.36 | G300E | 240807.94 | 1.89
39 | Story1 | B48 | 50 MPa RC Beam (25 cm x 25 cm) | Beam | 50MPa | Concrete Rectangular | 250 | 250 | 625 | 6962.5 | 0.44 | 1064.6 | G300E | 3044827.84 | 23.89 | G300E | 210773.86 | 1.65
40 | Story1 | B49 | 50 MPa RC Beam (25 cm x 25 cm) | Beam | 50MPa | Concrete Rectangular | 250 | 250 | 625 | 4562.5 | 0.29 | 697.63 | G300E | 1669549.11 | 13.1 | G300E | 0 | 0
41 | Story1 | B5 | 50 MPa RC Beam (25 cm x 25 cm) | Beam | 50MPa | Concrete Rectangular | 250 | 250 | 625 | 6962.5 | 0.44 | 1064.6 | G300E | 3544545.45 | 27.81 | G300E | 385390.99 | 3.02
42 | Story1 | B50 | 50 MPa RC Beam (25 cm x 25 cm) | Beam | 50MPa | Concrete Rectangular | 250 | 250 | 625 | 6962.5 | 0.44 | 1064.6 | G300E | 3012863.64 | 23.64 | G300E | 210773.86 | 1.65
43 | Story1 | B51 | 50 MPa RC Beam (25 cm x 25 cm) | Beam | 50MPa | Concrete Rectangular | 250 | 250 | 625 | 4800 | 0.3 | 733.94 | G300E | 1585920 | 12.44 | G300E | 745920 | 5.85
44 | Story1 | B52 | 50 MPa RC Beam (25 cm x 25 cm) | Beam | 50MPa | Concrete Rectangular | 250 | 250 | 625 | 6962.5 | 0.44 | 1064.6 | G300E | 3075003.26 | 24.13 | G300E | 604829.35 | 4.75
45 | Story1 | B54 | 50 MPa RC Beam (25 cm x 25 cm) | Beam | 50MPa | Concrete Rectangular | 250 | 250 | 625 | 6962.5 | 0.44 | 1064.6 | G300E | 3082571.2 | 24.19 | G300E | 604829.35 | 4.75
46 | Story1 | B55 | 50 MPa RC Beam (25 cm x 25 cm) | Beam | 50MPa | Concrete Rectangular | 250 | 250 | 625 | 4562.5 | 0.29 | 697.63 | G300E | 1635808.33 | 12.84 | G300E | 607725 | 4.77
47 | Story1 | B56 | 50 MPa RC Beam (25 cm x 25 cm) | Beam | 50MPa | Concrete Rectangular | 250 | 250 | 625 | 6962.5 | 0.44 | 1064.6 | G300E | 2944188.07 | 23.1 | G300E | 316160.8 | 2.48
48 | Story1 | B57 | 50 MPa RC Beam (25 cm x 25 cm) | Beam | 50MPa | Concrete Rectangular | 250 | 250 | 625 | 4562.5 | 0.29 | 697.63 | G300E | 1668897.32 | 13.09 | G300E | 0 | 0
49 | Story1 | B58 | 50 MPa RC Beam (25 cm x 25 cm) | Beam | 50MPa | Concrete Rectangular | 250 | 250 | 625 | 6962.5 | 0.44 | 1064.6 | G300E | 3095411.46 | 24.29 | G300E | 310967.73 | 2.44
50 | Story1 | B59 | 50 MPa RC Beam (25 cm x 25 cm) | Beam | 50MPa | Concrete Rectangular | 250 | 250 | 625 | 4562.5 | 0.29 | 697.63 | G300E | 1831191.96 | 14.37 | G300E | 132285.61 | 1.04
51 | Story1 | B6 | 50 MPa RC Beam (25 cm x 25 cm) | Beam | 50MPa | Concrete Rectangular | 250 | 250 | 625 | 4562.5 | 0.29 | 697.63 | G300E | 1227964.29 | 9.64 | G300E | 762589.29 | 5.98
52 | Story1 | B60 | 50 MPa RC Beam (25 cm x 25 cm) | Beam | 50MPa | Concrete Rectangular | 250 | 250 | 625 | 6962.5 | 0.44 | 1064.6 | G300E | 2352375.57 | 18.46 | G300E | 632321.59 | 4.96
53 | Story1 | B61 | 50 MPa RC Beam (25 cm x 25 cm) | Beam | 50MPa | Concrete Rectangular | 250 | 250 | 625 | 6962.5 | 0.44 | 1064.6 | G300E | 2765378.41 | 21.7 | G300E | 632321.59 | 4.96
54 | Story1 | B62 | 50 MPa RC Beam (25 cm x 25 cm) | Beam | 50MPa | Concrete Rectangular | 250 | 250 | 625 | 4562.5 | 0.29 | 697.63 | G300E | 1882357.14 | 14.77 | G300E | 349330.26 | 2.74
55 | Story1 | B63 | 50 MPa RC Beam (25 cm x 25 cm) | Beam | 50MPa | Concrete Rectangular | 250 | 250 | 625 | 6962.5 | 0.44 | 1064.6 | G300E | 3603726.7 | 28.28 | G300E | 596164.85 | 4.68
56 | Story1 | B64 | 50 MPa RC Beam (25 cm x 25 cm) | Beam | 50MPa | Concrete Rectangular | 250 | 250 | 625 | 4562.5 | 0.29 | 697.63 | G300E | 1689102.68 | 13.25 | G300E | 108522.32 | 0.85
57 | Story1 | B65 | 50 MPa RC Beam (25 cm x 25 cm) | Beam | 50MPa | Concrete Rectangular | 250 | 250 | 625 | 6962.5 | 0.44 | 1064.6 | G300E | 3544545.45 | 27.81 | G300E | 596164.85 | 4.68
58 | Story1 | B66 | 50 MPa RC Beam (25 cm x 25 cm) | Beam | 50MPa | Concrete Rectangular | 250 | 250 | 625 | 4562.5 | 0.29 | 697.63 | G300E | 1688776.79 | 13.25 | G300E | 108522.32 | 0.85
59 | Story1 | B67 | 50 MPa RC Beam (25 cm x 25 cm) | Beam | 50MPa | Concrete Rectangular | 250 | 250 | 625 | 6962.5 | 0.44 | 1064.6 | G300E | 3559736.36 | 27.93 | G300E | 596164.85 | 4.68
60 | Story1 | B68 | 50 MPa RC Beam (25 cm x 25 cm) | Beam | 50MPa | Concrete Rectangular | 250 | 250 | 625 | 4562.5 | 0.29 | 697.63 | G300E | 1645758.93 | 12.91 | G300E | 217044.64 | 1.7
61 | Story1 | B69 | 50 MPa RC Beam (25 cm x 25 cm) | Beam | 50MPa | Concrete Rectangular | 250 | 250 | 625 | 6962.5 | 0.44 | 1064.6 | G300E | 3559736.36 | 27.93 | G300E | 596164.85 | 4.68
62 | Story1 | B7 | 50 MPa RC Beam (25 cm x 25 cm) | Beam | 50MPa | Concrete Rectangular | 250 | 250 | 625 | 6962.5 | 0.44 | 1064.6 | G300E | 3559736.36 | 27.93 | G300E | 280004.06 | 2.2
63 | Story1 | B70 | 50 MPa RC Beam (25 cm x 25 cm) | Beam | 50MPa | Concrete Rectangular | 250 | 250 | 625 | 4562.5 | 0.29 | 697.63 | G300E | 1689754.46 | 13.26 | G300E | 0 | 0
64 | Story1 | B71 | 50 MPa RC Beam (25 cm x 25 cm) | Beam | 50MPa | Concrete Rectangular | 250 | 250 | 625 | 6962.5 | 0.44 | 1064.6 | G300E | 3543279.55 | 27.8 | G300E | 596164.85 | 4.68
65 | Story1 | B72 | 50 MPa RC Beam (25 cm x 25 cm) | Beam | 50MPa | Concrete Rectangular | 250 | 250 | 625 | 4562.5 | 0.29 | 697.63 | G300E | 1692361.61 | 13.28 | G300E | 108522.32 | 0.85
66 | Story1 | B73 | 50 MPa RC Beam (25 cm x 25 cm) | Beam | 50MPa | Concrete Rectangular | 250 | 250 | 625 | 6962.5 | 0.44 | 1064.6 | G300E | 3611005.68 | 28.33 | G300E | 596164.85 | 4.68
67 | Story1 | B74 | 50 MPa RC Beam (25 cm x 25 cm) | Beam | 50MPa | Concrete Rectangular | 250 | 250 | 625 | 4562.5 | 0.29 | 697.63 | G300E | 1785547.79 | 14.01 | G300E | 246976.18 | 1.94
68 | Story1 | B75 | 50 MPa RC Beam (25 cm x 25 cm) | Beam | 50MPa | Concrete Rectangular | 250 | 250 | 625 | 6962.5 | 0.44 | 1064.6 | G300E | 2818977 | 22.12 | G300E | 504920.5 | 3.96
69 | Story1 | B76 | 50 MPa RC Beam (25 cm x 25 cm) | Beam | 50MPa | Concrete Rectangular | 250 | 250 | 625 | 4562.5 | 0.29 | 697.63 | G300E | 1591008.93 | 12.48 | G300E | 802674.11 | 6.3
70 | Story1 | B77 | 50 MPa RC Beam (25 cm x 25 cm) | Beam | 50MPa | Concrete Rectangular | 250 | 250 | 625 | 4562.5 | 0.29 | 697.63 | G300E | 1725276.79 | 13.54 | G300E | 766500 | 6.01
71 | Story1 | B78 | 50 MPa RC Beam (25 cm x 25 cm) | Beam | 50MPa | Concrete Rectangular | 250 | 250 | 625 | 4562.5 | 0.29 | 697.63 | G300E | 1725928.57 | 13.54 | G300E | 762589.29 | 5.98
72 | Story1 | B79 | 50 MPa RC Beam (25 cm x 25 cm) | Beam | 50MPa | Concrete Rectangular | 250 | 250 | 625 | 4562.5 | 0.29 | 697.63 | G300E | 1725928.57 | 13.54 | G300E | 762589.29 | 5.98
73 | Story1 | B8 | 50 MPa RC Beam (25 cm x 25 cm) | Beam | 50MPa | Concrete Rectangular | 250 | 250 | 625 | 4562.5 | 0.29 | 697.63 | G300E | 1227964.29 | 9.64 | G300E | 762589.29 | 5.98
74 | Story1 | B80 | 50 MPa RC Beam (25 cm x 25 cm) | Beam | 50MPa | Concrete Rectangular | 250 | 250 | 625 | 4562.5 | 0.29 | 697.63 | G300E | 1725928.57 | 13.54 | G300E | 762589.29 | 5.98
75 | Story1 | B81 | 50 MPa RC Beam (25 cm x 25 cm) | Beam | 50MPa | Concrete Rectangular | 250 | 250 | 625 | 4562.5 | 0.29 | 697.63 | G300E | 1724950.89 | 13.53 | G300E | 766500 | 6.01
76 | Story1 | B82 | 50 MPa RC Beam (25 cm x 25 cm) | Beam | 50MPa | Concrete Rectangular | 250 | 250 | 625 | 4562.5 | 0.29 | 697.63 | G300E | 1592312.5 | 12.49 | G300E | 799741.07 | 6.28
77 | Story1 | B9 | 50 MPa RC Beam (25 cm x 25 cm) | Beam | 50MPa | Concrete Rectangular | 250 | 250 | 625 | 6962.5 | 0.44 | 1064.6 | G300E | 3559736.36 | 27.93 | G300E | 280004.06 | 2.2
78 | Story10 | B1 | 50 MPa RC Beam (25 cm x 25 cm) | Beam | 50MPa | Concrete Rectangular | 250 | 250 | 625 | 7025 | 0.44 | 1074.16 | G300E | 2989430.21 | 23.46 | G300E | 898590.43 | 7.05
79 | Story10 | B10 | 50 MPa RC Beam (25 cm x 25 cm) | Beam | 50MPa | Concrete Rectangular | 250 | 250 | 625 | 4625 | 0.29 | 707.19 | G300E | 1241812.5 | 9.74 | G300E | 883375 | 6.93
80 | Story10 | B11 | 50 MPa RC Beam (25 cm x 25 cm) | Beam | 50MPa | Concrete Rectangular | 250 | 250 | 625 | 7025 | 0.44 | 1074.16 | G300E | 4584397.92 | 35.97 | G300E | 718178.92 | 5.64
81 | Story10 | B12 | 50 MPa RC Beam (25 cm x 25 cm) | Beam | 50MPa | Concrete Rectangular | 250 | 250 | 625 | 4625 | 0.29 | 707.19 | G300E | 1243546.88 | 9.76 | G300E | 886843.75 | 6.96
82 | Story10 | B13 | 50 MPa RC Beam (25 cm x 25 cm) | Beam | 50MPa | Concrete Rectangular | 250 | 250 | 625 | 7025 | 0.44 | 1074.16 | G300E | 4427798.96 | 34.74 | G300E | 910876.87 | 7.15
83 | Story10 | B14 | 50 MPa RC Beam (25 cm x 25 cm) | Beam | 50MPa | Concrete Rectangular | 250 | 250 | 625 | 4625 | 0.29 | 707.19 | G300E | 1333156.25 | 10.46 | G300E | 936562.5 | 7.35
84 | Story10 | B15 | 50 MPa RC Beam (25 cm x 25 cm) | Beam | 50MPa | Concrete Rectangular | 250 | 250 | 625 | 7025 | 0.44 | 1074.16 | G300E | 2989137.5 | 23.45 | G300E | 898590.43 | 7.05
85 | Story10 | B16 | 50 MPa RC Beam (25 cm x 25 cm) | Beam | 50MPa | Concrete Rectangular | 250 | 250 | 625 | 7025 | 0.44 | 1074.16 | G300E | 2521682.29 | 19.79 | G300E | 779775 | 6.12
86 | Story10 | B17 | 50 MPa RC Beam (25 cm x 25 cm) | Beam | 50MPa | Concrete Rectangular | 250 | 250 | 625 | 4625 | 0.29 | 707.19 | G300E | 2355570.31 | 18.48 | G300E | 469342.11 | 3.68
87 | Story10 | B18 | 50 MPa RC Beam (25 cm x 25 cm) | Beam | 50MPa | Concrete Rectangular | 250 | 250 | 625 | 7025 | 0.44 | 1074.16 | G300E | 3722957.29 | 29.21 | G300E | 865149.24 | 6.79
88 | Story10 | B19 | 50 MPa RC Beam (25 cm x 25 cm) | Beam | 50MPa | Concrete Rectangular | 250 | 250 | 625 | 4625 | 0.29 | 707.19 | G300E | 2079804.69 | 16.32 | G300E | 448264.39 | 3.52
89 | Story10 | B2 | 50 MPa RC Beam (25 cm x 25 cm) | Beam | 50MPa | Concrete Rectangular | 250 | 250 | 625 | 4625 | 0.29 | 707.19 | G300E | 1333156.25 | 10.46 | G300E | 936562.5 | 7.35
90 | Story10 | B20 | 50 MPa RC Beam (25 cm x 25 cm) | Beam | 50MPa | Concrete Rectangular | 250 | 250 | 625 | 7025 | 0.44 | 1074.16 | G300E | 3714468.75 | 29.15 | G300E | 822462.12 | 6.45
91 | Story10 | B21 | 50 MPa RC Beam (25 cm x 25 cm) | Beam | 50MPa | Concrete Rectangular | 250 | 250 | 625 | 4625 | 0.29 | 707.19 | G300E | 1888445.31 | 14.82 | G300E | 694882.4 | 5.45
92 | Story10 | B22 | 50 MPa RC Beam (25 cm x 25 cm) | Beam | 50MPa | Concrete Rectangular | 250 | 250 | 625 | 7200 | 0.45 | 1100.92 | G300E | 4679400 | 36.72 | G300E | 917350.5 | 7.2
93 | Story10 | B23 | 50 MPa RC Beam (25 cm x 25 cm) | Beam | 50MPa | Concrete Rectangular | 250 | 250 | 625 | 4625 | 0.29 | 707.19 | G300E | 1727437.5 | 13.55 | G300E | 770062.5 | 6.04
94 | Story10 | B24 | 50 MPa RC Beam (25 cm x 25 cm) | Beam | 50MPa | Concrete Rectangular | 250 | 250 | 625 | 7200 | 0.45 | 1100.92 | G300E | 4685400 | 36.76 | G300E | 918550.5 | 7.21
95 | Story10 | B25 | 50 MPa RC Beam (25 cm x 25 cm) | Beam | 50MPa | Concrete Rectangular | 250 | 250 | 625 | 4625 | 0.29 | 707.19 | G300E | 1888445.31 | 14.82 | G300E | 791140.21 | 6.21
96 | Story10 | B26 | 50 MPa RC Beam (25 cm x 25 cm) | Beam | 50MPa | Concrete Rectangular | 250 | 250 | 625 | 7025 | 0.44 | 1074.16 | G300E | 3714176.04 | 29.14 | G300E | 822462.12 | 6.45
97 | Story10 | B27 | 50 MPa RC Beam (25 cm x 25 cm) | Beam | 50MPa | Concrete Rectangular | 250 | 250 | 625 | 4625 | 0.29 | 707.19 | G300E | 2079804.69 | 16.32 | G300E | 63233.14 | 0.5
98 | Story10 | B28 | 50 MPa RC Beam (25 cm x 25 cm) | Beam | 50MPa | Concrete Rectangular | 250 | 250 | 625 | 7025 | 0.44 | 1074.16 | G300E | 3723250 | 29.21 | G300E | 865149.24 | 6.79
99 | Story10 | B29 | 50 MPa RC Beam (25 cm x 25 cm) | Beam | 50MPa | Concrete Rectangular | 250 | 250 | 625 | 4625 | 0.29 | 707.19 | G300E | 2355570.31 | 18.48 | G300E | 373084.3 | 2.93
100 | Story10 | B3 | 50 MPa RC Beam (25 cm x 25 cm) | Beam | 50MPa | Concrete Rectangular | 250 | 250 | 625 | 7025 | 0.44 | 1074.16 | G300E | 4496000 | 35.28 | G300E | 910879.79 | 7.15
101 | Story10 | B30 | 50 MPa RC Beam (25 cm x 25 cm) | Beam | 50MPa | Concrete Rectangular | 250 | 250 | 625 | 7025 | 0.44 | 1074.16 | G300E | 2521975 | 19.79 | G300E | 779775 | 6.12
102 | Story10 | B31 | 50 MPa RC Beam (25 cm x 25 cm) | Beam | 50MPa | Concrete Rectangular | 250 | 250 | 625 | 7025 | 0.44 | 1074.16 | G300E | 2511144.79 | 19.7 | G300E | 779775 | 6.12
103 | Story10 | B32 | 50 MPa RC Beam (25 cm x 25 cm) | Beam | 50MPa | Concrete Rectangular | 250 | 250 | 625 | 4625 | 0.29 | 707.19 | G300E | 2383898.44 | 18.7 | G300E | 469342.11 | 3.68
104 | Story10 | B33 | 50 MPa RC Beam (25 cm x 25 cm) | Beam | 50MPa | Concrete Rectangular | 250 | 250 | 625 | 7025 | 0.44 | 1074.16 | G300E | 3523622.92 | 27.65 | G300E | 627518.37 | 4.92
105 | Story10 | B34 | 50 MPa RC Beam (25 cm x 25 cm) | Beam | 50MPa | Concrete Rectangular | 250 | 250 | 625 | 4625 | 0.29 | 707.19 | G300E | 2269718.75 | 17.81 | G300E | 469342.11 | 3.68
106 | Story10 | B35 | 50 MPa RC Beam (25 cm x 25 cm) | Beam | 50MPa | Concrete Rectangular | 250 | 250 | 625 | 7025 | 0.44 | 1074.16 | G300E | 2741798.96 | 21.51 | G300E | 846512.5 | 6.64
107 | Story10 | B36 | 50 MPa RC Beam (25 cm x 25 cm) | Beam | 50MPa | Concrete Rectangular | 250 | 250 | 625 | 4800 | 0.3 | 733.94 | G300E | 2394000 | 18.78 | G300E | 954550.5 | 7.49
108 | Story10 | B4 | 50 MPa RC Beam (25 cm x 25 cm) | Beam | 50MPa | Concrete Rectangular | 250 | 250 | 625 | 4625 | 0.29 | 707.19 | G300E | 1243546.88 | 9.76 | G300E | 886843.75 | 6.96
109 | Story10 | B40 | 50 MPa RC Beam (25 cm x 25 cm) | Beam | 50MPa | Concrete Rectangular | 250 | 250 | 625 | 4625 | 0.29 | 707.19 | G300E | 2309031.25 | 18.12 | G300E | 919749.18 | 7.22
110 | Story10 | B41 | 50 MPa RC Beam (25 cm x 25 cm) | Beam | 50MPa | Concrete Rectangular | 250 | 250 | 625 | 7025 | 0.44 | 1074.16 | G300E | 2744140.62 | 21.53 | G300E | 839487.5 | 6.59
111 | Story10 | B42 | 50 MPa RC Beam (25 cm x 25 cm) | Beam | 50MPa | Concrete Rectangular | 250 | 250 | 625 | 4625 | 0.29 | 707.19 | G300E | 2267117.19 | 17.79 | G300E | 180568.67 | 1.42
112 | Story10 | B43 | 50 MPa RC Beam (25 cm x 25 cm) | Beam | 50MPa | Concrete Rectangular | 250 | 250 | 625 | 7025 | 0.44 | 1074.16 | G300E | 3523622.92 | 27.65 | G300E | 627518.37 | 4.92
113 | Story10 | B44 | 50 MPa RC Beam (25 cm x 25 cm) | Beam | 50MPa | Concrete Rectangular | 250 | 250 | 625 | 4625 | 0.29 | 707.19 | G300E | 2383609.38 | 18.7 | G300E | 373084.3 | 2.93
114 | Story10 | B45 | 50 MPa RC Beam (25 cm x 25 cm) | Beam | 50MPa | Concrete Rectangular | 250 | 250 | 625 | 7025 | 0.44 | 1074.16 | G300E | 2509681.25 | 19.69 | G300E | 779775 | 6.12
115 | Story10 | B46 | 50 MPa RC Beam (25 cm x 25 cm) | Beam | 50MPa | Concrete Rectangular | 250 | 250 | 625 | 7025 | 0.44 | 1074.16 | G300E | 2521682.29 | 19.79 | G300E | 779775 | 6.12
116 | Story10 | B47 | 50 MPa RC Beam (25 cm x 25 cm) | Beam | 50MPa | Concrete Rectangular | 250 | 250 | 625 | 4625 | 0.29 | 707.19 | G300E | 2388523.44 | 18.74 | G300E | 469342.11 | 3.68
117 | Story10 | B48 | 50 MPa RC Beam (25 cm x 25 cm) | Beam | 50MPa | Concrete Rectangular | 250 | 250 | 625 | 7025 | 0.44 | 1074.16 | G300E | 3722371.88 | 29.21 | G300E | 865149.24 | 6.79
118 | Story10 | B49 | 50 MPa RC Beam (25 cm x 25 cm) | Beam | 50MPa | Concrete Rectangular | 250 | 250 | 625 | 4625 | 0.29 | 707.19 | G300E | 2280992.19 | 17.9 | G300E | 448264.39 | 3.52
119 | Story10 | B5 | 50 MPa RC Beam (25 cm x 25 cm) | Beam | 50MPa | Concrete Rectangular | 250 | 250 | 625 | 7025 | 0.44 | 1074.16 | G300E | 4584105.21 | 35.97 | G300E | 718181.12 | 5.64
120 | Story10 | B50 | 50 MPa RC Beam (25 cm x 25 cm) | Beam | 50MPa | Concrete Rectangular | 250 | 250 | 625 | 7025 | 0.44 | 1074.16 | G300E | 3714761.46 | 29.15 | G300E | 822462.12 | 6.45
121 | Story10 | B51 | 50 MPa RC Beam (25 cm x 25 cm) | Beam | 50MPa | Concrete Rectangular | 250 | 250 | 625 | 4800 | 0.3 | 733.94 | G300E | 2413200 | 18.93 | G300E | 954550.5 | 7.49
122 | Story10 | B52 | 50 MPa RC Beam (25 cm x 25 cm) | Beam | 50MPa | Concrete Rectangular | 250 | 250 | 625 | 7025 | 0.44 | 1074.16 | G300E | 4566835.42 | 35.83 | G300E | 902078.79 | 7.08
123 | Story10 | B54 | 50 MPa RC Beam (25 cm x 25 cm) | Beam | 50MPa | Concrete Rectangular | 250 | 250 | 625 | 7025 | 0.44 | 1074.16 | G300E | 4594057.29 | 36.05 | G300E | 902078.79 | 7.08
124 | Story10 | B55 | 50 MPa RC Beam (25 cm x 25 cm) | Beam | 50MPa | Concrete Rectangular | 250 | 250 | 625 | 4625 | 0.29 | 707.19 | G300E | 2340250 | 18.36 | G300E | 778490.79 | 6.11
125 | Story10 | B56 | 50 MPa RC Beam (25 cm x 25 cm) | Beam | 50MPa | Concrete Rectangular | 250 | 250 | 625 | 7025 | 0.44 | 1074.16 | G300E | 3724713.54 | 29.23 | G300E | 843805.68 | 6.62
126 | Story10 | B57 | 50 MPa RC Beam (25 cm x 25 cm) | Beam | 50MPa | Concrete Rectangular | 250 | 250 | 625 | 4625 | 0.29 | 707.19 | G300E | 2277234.38 | 17.87 | G300E | 159490.96 | 1.25
127 | Story10 | B58 | 50 MPa RC Beam (25 cm x 25 cm) | Beam | 50MPa | Concrete Rectangular | 250 | 250 | 625 | 7025 | 0.44 | 1074.16 | G300E | 3762472.92 | 29.52 | G300E | 627518.37 | 4.92
128 | Story10 | B59 | 50 MPa RC Beam (25 cm x 25 cm) | Beam | 50MPa | Concrete Rectangular | 250 | 250 | 625 | 4625 | 0.29 | 707.19 | G300E | 2388234.38 | 18.74 | G300E | 373084.3 | 2.93
129 | Story10 | B6 | 50 MPa RC Beam (25 cm x 25 cm) | Beam | 50MPa | Concrete Rectangular | 250 | 250 | 625 | 4625 | 0.29 | 707.19 | G300E | 1241812.5 | 9.74 | G300E | 883375 | 6.93
130 | Story10 | B60 | 50 MPa RC Beam (25 cm x 25 cm) | Beam | 50MPa | Concrete Rectangular | 250 | 250 | 625 | 7025 | 0.44 | 1074.16 | G300E | 2512315.62 | 19.71 | G300E | 779775 | 6.12
131 | Story10 | B61 | 50 MPa RC Beam (25 cm x 25 cm) | Beam | 50MPa | Concrete Rectangular | 250 | 250 | 625 | 7025 | 0.44 | 1074.16 | G300E | 2988844.79 | 23.45 | G300E | 898590.43 | 7.05
132 | Story10 | B62 | 50 MPa RC Beam (25 cm x 25 cm) | Beam | 50MPa | Concrete Rectangular | 250 | 250 | 625 | 4625 | 0.29 | 707.19 | G300E | 2368578.12 | 18.58 | G300E | 469342.11 | 3.68
133 | Story10 | B63 | 50 MPa RC Beam (25 cm x 25 cm) | Beam | 50MPa | Concrete Rectangular | 250 | 250 | 625 | 7025 | 0.44 | 1074.16 | G300E | 4496000 | 35.28 | G300E | 910871.01 | 7.15
134 | Story10 | B64 | 50 MPa RC Beam (25 cm x 25 cm) | Beam | 50MPa | Concrete Rectangular | 250 | 250 | 625 | 4625 | 0.29 | 707.19 | G300E | 2099171.88 | 16.47 | G300E | 234671.05 | 1.84
135 | Story10 | B65 | 50 MPa RC Beam (25 cm x 25 cm) | Beam | 50MPa | Concrete Rectangular | 250 | 250 | 625 | 7025 | 0.44 | 1074.16 | G300E | 4584397.92 | 35.97 | G300E | 913117.55 | 7.16
136 | Story10 | B66 | 50 MPa RC Beam (25 cm x 25 cm) | Beam | 50MPa | Concrete Rectangular | 250 | 250 | 625 | 4625 | 0.29 | 707.19 | G300E | 1979210.94 | 15.53 | G300E | 694882.4 | 5.45
137 | Story10 | B67 | 50 MPa RC Beam (25 cm x 25 cm) | Beam | 50MPa | Concrete Rectangular | 250 | 250 | 625 | 7025 | 0.44 | 1074.16 | G300E | 4661965.62 | 36.58 | G300E | 912905.34 | 7.16
138 | Story10 | B68 | 50 MPa RC Beam (25 cm x 25 cm) | Beam | 50MPa | Concrete Rectangular | 250 | 250 | 625 | 4625 | 0.29 | 707.19 | G300E | 1744492.19 | 13.69 | G300E | 770062.5 | 6.04
139 | Story10 | B69 | 50 MPa RC Beam (25 cm x 25 cm) | Beam | 50MPa | Concrete Rectangular | 250 | 250 | 625 | 7025 | 0.44 | 1074.16 | G300E | 4660794.79 | 36.57 | G300E | 912895.82 | 7.16
140 | Story10 | B7 | 50 MPa RC Beam (25 cm x 25 cm) | Beam | 50MPa | Concrete Rectangular | 250 | 250 | 625 | 7025 | 0.44 | 1074.16 | G300E | 4661965.62 | 36.58 | G300E | 815440.05 | 6.4
141 | Story10 | B70 | 50 MPa RC Beam (25 cm x 25 cm) | Beam | 50MPa | Concrete Rectangular | 250 | 250 | 625 | 4625 | 0.29 | 707.19 | G300E | 1980367.19 | 15.54 | G300E | 791140.21 | 6.21
142 | Story10 | B71 | 50 MPa RC Beam (25 cm x 25 cm) | Beam | 50MPa | Concrete Rectangular | 250 | 250 | 625 | 7025 | 0.44 | 1074.16 | G300E | 4582641.67 | 35.96 | G300E | 913085.35 | 7.16
143 | Story10 | B72 | 50 MPa RC Beam (25 cm x 25 cm) | Beam | 50MPa | Concrete Rectangular | 250 | 250 | 625 | 4625 | 0.29 | 707.19 | G300E | 2104375 | 16.51 | G300E | 42155.43 | 0.33
144 | Story10 | B73 | 50 MPa RC Beam (25 cm x 25 cm) | Beam | 50MPa | Concrete Rectangular | 250 | 250 | 625 | 7025 | 0.44 | 1074.16 | G300E | 4443019.79 | 34.86 | G300E | 910669.78 | 7.15
145 | Story10 | B74 | 50 MPa RC Beam (25 cm x 25 cm) | Beam | 50MPa | Concrete Rectangular | 250 | 250 | 625 | 4625 | 0.29 | 707.19 | G300E | 2355213.24 | 18.48 | G300E | 260224.94 | 2.04
146 | Story10 | B75 | 50 MPa RC Beam (25 cm x 25 cm) | Beam | 50MPa | Concrete Rectangular | 250 | 250 | 625 | 7025 | 0.44 | 1074.16 | G300E | 2862547 | 22.46 | G300E | 511982 | 4.02
147 | Story10 | B76 | 50 MPa RC Beam (25 cm x 25 cm) | Beam | 50MPa | Concrete Rectangular | 250 | 250 | 625 | 4625 | 0.29 | 707.19 | G300E | 1509484.38 | 11.84 | G300E | 936562.5 | 7.35
148 | Story10 | B77 | 50 MPa RC Beam (25 cm x 25 cm) | Beam | 50MPa | Concrete Rectangular | 250 | 250 | 625 | 4625 | 0.29 | 707.19 | G300E | 1817625 | 14.26 | G300E | 886843.75 | 6.96
149 | Story10 | B78 | 50 MPa RC Beam (25 cm x 25 cm) | Beam | 50MPa | Concrete Rectangular | 250 | 250 | 625 | 4625 | 0.29 | 707.19 | G300E | 1816179.69 | 14.25 | G300E | 883375 | 6.93
150 | Story10 | B79 | 50 MPa RC Beam (25 cm x 25 cm) | Beam | 50MPa | Concrete Rectangular | 250 | 250 | 625 | 4625 | 0.29 | 707.19 | G300E | 1815890.62 | 14.25 | G300E | 878750 | 6.89
151 | Story10 | B8 | 50 MPa RC Beam (25 cm x 25 cm) | Beam | 50MPa | Concrete Rectangular | 250 | 250 | 625 | 4625 | 0.29 | 707.19 | G300E | 1241812.5 | 9.74 | G300E | 878750 | 6.89
152 | Story10 | B80 | 50 MPa RC Beam (25 cm x 25 cm) | Beam | 50MPa | Concrete Rectangular | 250 | 250 | 625 | 4625 | 0.29 | 707.19 | G300E | 1816179.69 | 14.25 | G300E | 883375 | 6.93
153 | Story10 | B81 | 50 MPa RC Beam (25 cm x 25 cm) | Beam | 50MPa | Concrete Rectangular | 250 | 250 | 625 | 4625 | 0.29 | 707.19 | G300E | 1817625 | 14.26 | G300E | 886843.75 | 6.96
154 | Story10 | B82 | 50 MPa RC Beam (25 cm x 25 cm) | Beam | 50MPa | Concrete Rectangular | 250 | 250 | 625 | 4625 | 0.29 | 707.19 | G300E | 1578859.38 | 12.39 | G300E | 935406.25 | 7.34
155 | Story10 | B9 | 50 MPa RC Beam (25 cm x 25 cm) | Beam | 50MPa | Concrete Rectangular | 250 | 250 | 625 | 7025 | 0.44 | 1074.16 | G300E | 4661672.92 | 36.58 | G300E | 815439.32 | 6.4
156 | Story11 | B1 | 50 MPa RC Beam (25 cm x 25 cm) | Beam | 50MPa | Concrete Rectangular | 250 | 250 | 625 | 7050 | 0.44 | 1077.98 | G300E | 2982737.5 | 23.4 | G300E | 978187.5 | 7.68
157 | Story11 | B10 | 50 MPa RC Beam (25 cm x 25 cm) | Beam | 50MPa | Concrete Rectangular | 250 | 250 | 625 | 4650 | 0.29 | 711.01 | G300E | 1252593.75 | 9.83 | G300E | 797475 | 6.26
158 | Story11 | B11 | 50 MPa RC Beam (27.5 cm x 25 cm) | Beam | 50MPa | Concrete Rectangular | 250 | 275 | 687.5 | 7050 | 0.48 | 1185.78 | G300E | 4093993.75 | 32.12 | G300E | 949707.34 | 7.45
159 | Story11 | B12 | 50 MPa RC Beam (25 cm x 25 cm) | Beam | 50MPa | Concrete Rectangular | 250 | 250 | 625 | 4650 | 0.29 | 711.01 | G300E | 1253465.62 | 9.84 | G300E | 799800 | 6.28
160 | Story11 | B13 | 50 MPa RC Beam (27.5 cm x 25 cm) | Beam | 50MPa | Concrete Rectangular | 250 | 275 | 687.5 | 7050 | 0.48 | 1185.78 | G300E | 3894537.5 | 30.56 | G300E | 926145.87 | 7.27
161 | Story11 | B14 | 50 MPa RC Beam (25 cm x 25 cm) | Beam | 50MPa | Concrete Rectangular | 250 | 250 | 625 | 4650 | 0.29 | 711.01 | G300E | 1347918.75 | 10.58 | G300E | 889312.5 | 6.98
162 | Story11 | B15 | 50 MPa RC Beam (25 cm x 25 cm) | Beam | 50MPa | Concrete Rectangular | 250 | 250 | 625 | 7050 | 0.44 | 1077.98 | G300E | 2914293.75 | 22.87 | G300E | 978187.5 | 7.68
163 | Story11 | B16 | 50 MPa RC Beam (25 cm x 25 cm) | Beam | 50MPa | Concrete Rectangular | 250 | 250 | 625 | 7050 | 0.44 | 1077.98 | G300E | 2585293.75 | 20.29 | G300E | 782550 | 6.14
164 | Story11 | B17 | 50 MPa RC Beam (27.5 cm x 25 cm) | Beam | 50MPa | Concrete Rectangular | 250 | 275 | 687.5 | 4650 | 0.32 | 782.11 | G300E | 2072446.88 | 16.26 | G300E | 892982.44 | 7.01
165 | Story11 | B18 | 50 MPa RC Beam (27.5 cm x 25 cm) | Beam | 50MPa | Concrete Rectangular | 250 | 275 | 687.5 | 7050 | 0.48 | 1185.78 | G300E | 3437462.5 | 26.97 | G300E | 855461.47 | 6.71
166 | Story11 | B19 | 50 MPa RC Beam (27.5 cm x 25 cm) | Beam | 50MPa | Concrete Rectangular | 250 | 275 | 687.5 | 4650 | 0.32 | 782.11 | G300E | 1922193.75 | 15.08 | G300E | 869671.63 | 6.82
167 | Story11 | B2 | 50 MPa RC Beam (25 cm x 25 cm) | Beam | 50MPa | Concrete Rectangular | 250 | 250 | 625 | 4650 | 0.29 | 711.01 | G300E | 1347918.75 | 10.58 | G300E | 889312.5 | 6.98
168 | Story11 | B20 | 50 MPa RC Beam (27.5 cm x 25 cm) | Beam | 50MPa | Concrete Rectangular | 250 | 275 | 687.5 | 7050 | 0.48 | 1185.78 | G300E | 3386643.75 | 26.57 | G300E | 2495700 | 19.58
169 | Story11 | B21 | 50 MPa RC Beam (27.5 cm x 25 cm) | Beam | 50MPa | Concrete Rectangular | 250 | 275 | 687.5 | 4650 | 0.32 | 782.11 | G300E | 1746656.25 | 13.7 | G300E | 823050 | 6.46
170 | Story11 | B22 | 50 MPa RC Beam (27.5 cm x 25 cm) | Beam | 50MPa | Concrete Rectangular | 250 | 275 | 687.5 | 7200 | 0.5 | 1211.01 | G300E | 4064400 | 31.89 | G300E | 1591325.55 | 12.49
171 | Story11 | B23 | 50 MPa RC Beam (27.5 cm x 25 cm) | Beam | 50MPa | Concrete Rectangular | 250 | 275 | 687.5 | 4650 | 0.32 | 782.11 | G300E | 1604831.25 | 12.59 | G300E | 823050 | 6.46
172 | Story11 | B24 | 50 MPa RC Beam (27.5 cm x 25 cm) | Beam | 50MPa | Concrete Rectangular | 250 | 275 | 687.5 | 7200 | 0.5 | 1211.01 | G300E | 4064700 | 31.89 | G300E | 1591325.55 | 12.49
173 | Story11 | B25 | 50 MPa RC Beam (27.5 cm x 25 cm) | Beam | 50MPa | Concrete Rectangular | 250 | 275 | 687.5 | 4650 | 0.32 | 782.11 | G300E | 1746656.25 | 13.7 | G300E | 823050 | 6.46
174 | Story11 | B26 | 50 MPa RC Beam (27.5 cm x 25 cm) | Beam | 50MPa | Concrete Rectangular | 250 | 275 | 687.5 | 7050 | 0.48 | 1185.78 | G300E | 3385468.75 | 26.56 | G300E | 2495700 | 19.58
175 | Story11 | B27 | 50 MPa RC Beam (27.5 cm x 25 cm) | Beam | 50MPa | Concrete Rectangular | 250 | 275 | 687.5 | 4650 | 0.32 | 782.11 | G300E | 1922193.75 | 15.08 | G300E | 869671.63 | 6.82
176 | Story11 | B28 | 50 MPa RC Beam (27.5 cm x 25 cm) | Beam | 50MPa | Concrete Rectangular | 250 | 275 | 687.5 | 7050 | 0.48 | 1185.78 | G300E | 3437462.5 | 26.97 | G300E | 855461.47 | 6.71
177 | Story11 | B29 | 50 MPa RC Beam (27.5 cm x 25 cm) | Beam | 50MPa | Concrete Rectangular | 250 | 275 | 687.5 | 4650 | 0.32 | 782.11 | G300E | 2072446.88 | 16.26 | G300E | 481457.44 | 3.78
178 | Story11 | B3 | 50 MPa RC Beam (27.5 cm x 25 cm) | Beam | 50MPa | Concrete Rectangular | 250 | 275 | 687.5 | 7050 | 0.48 | 1185.78 | G300E | 3894537.5 | 30.56 | G300E | 926145.87 | 7.27
179 | Story11 | B30 | 50 MPa RC Beam (25 cm x 25 cm) | Beam | 50MPa | Concrete Rectangular | 250 | 250 | 625 | 7050 | 0.44 | 1077.98 | G300E | 2585587.5 | 20.29 | G300E | 782550 | 6.14
180 | Story11 | B31 | 50 MPa RC Beam (25 cm x 25 cm) | Beam | 50MPa | Concrete Rectangular | 250 | 250 | 625 | 7050 | 0.44 | 1077.98 | G300E | 2576775 | 20.22 | G300E | 782550 | 6.14
181 | Story11 | B32 | 50 MPa RC Beam (27.5 cm x 25 cm) | Beam | 50MPa | Concrete Rectangular | 250 | 275 | 687.5 | 4650 | 0.32 | 782.11 | G300E | 2088140.62 | 16.38 | G300E | 892982.44 | 7.01
182 | Story11 | B33 | 50 MPa RC Beam (27.5 cm x 25 cm) | Beam | 50MPa | Concrete Rectangular | 250 | 275 | 687.5 | 7050 | 0.48 | 1185.78 | G300E | 3258568.75 | 25.57 | G300E | 831900 | 6.53
183 | Story11 | B34 | 50 MPa RC Beam (27.5 cm x 25 cm) | Beam | 50MPa | Concrete Rectangular | 250 | 275 | 687.5 | 4650 | 0.32 | 782.11 | G300E | 2067215.62 | 16.22 | G300E | 869671.63 | 6.82
184 | Story11 | B35 | 50 MPa RC Beam (27.5 cm x 25 cm) | Beam | 50MPa | Concrete Rectangular | 250 | 275 | 687.5 | 7050 | 0.48 | 1185.78 | G300E | 2669012.5 | 20.94 | G300E | 1663800 | 13.05
185 | Story11 | B36 | 50 MPa RC Beam (27.5 cm x 25 cm) | Beam | 50MPa | Concrete Rectangular | 250 | 275 | 687.5 | 4800 | 0.33 | 807.34 | G300E | 2259900 | 17.73 | G300E | 1305125.55 | 10.24
186 | Story11 | B4 | 50 MPa RC Beam (25 cm x 25 cm) | Beam | 50MPa | Concrete Rectangular | 250 | 250 | 625 | 4650 | 0.29 | 711.01 | G300E | 1253465.62 | 9.84 | G300E | 799800 | 6.28
187 | Story11 | B40 | 50 MPa RC Beam (27.5 cm x 25 cm) | Beam | 50MPa | Concrete Rectangular | 250 | 275 | 687.5 | 4650 | 0.32 | 782.11 | G300E | 2192765.62 | 17.21 | G300E | 1265502.88 | 9.93
188 | Story11 | B41 | 50 MPa RC Beam (27.5 cm x 25 cm) | Beam | 50MPa | Concrete Rectangular | 250 | 275 | 687.5 | 7050 | 0.48 | 1185.78 | G300E | 2671068.75 | 20.96 | G300E | 1663800 | 13.05
189 | Story11 | B42 | 50 MPa RC Beam (27.5 cm x 25 cm) | Beam | 50MPa | Concrete Rectangular | 250 | 275 | 687.5 | 4650 | 0.32 | 782.11 | G300E | 2065471.88 | 16.21 | G300E | 869671.63 | 6.82
190 | Story11 | B43 | 50 MPa RC Beam (27.5 cm x 25 cm) | Beam | 50MPa | Concrete Rectangular | 250 | 275 | 687.5 | 7050 | 0.48 | 1185.78 | G300E | 3260331.25 | 25.58 | G300E | 831900 | 6.53
191 | Story11 | B44 | 50 MPa RC Beam (27.5 cm x 25 cm) | Beam | 50MPa | Concrete Rectangular | 250 | 275 | 687.5 | 4650 | 0.32 | 782.11 | G300E | 2087559.38 | 16.38 | G300E | 481457.44 | 3.78
192 | Story11 | B45 | 50 MPa RC Beam (25 cm x 25 cm) | Beam | 50MPa | Concrete Rectangular | 250 | 250 | 625 | 7050 | 0.44 | 1077.98 | G300E | 2574131.25 | 20.2 | G300E | 782550 | 6.14
193 | Story11 | B46 | 50 MPa RC Beam (25 cm x 25 cm) | Beam | 50MPa | Concrete Rectangular | 250 | 250 | 625 | 7050 | 0.44 | 1077.98 | G300E | 2585587.5 | 20.29 | G300E | 782550 | 6.14
194 | Story11 | B47 | 50 MPa RC Beam (27.5 cm x 25 cm) | Beam | 50MPa | Concrete Rectangular | 250 | 275 | 687.5 | 4650 | 0.32 | 782.11 | G300E | 2163121.88 | 16.97 | G300E | 892982.44 | 7.01
195 | Story11 | B48 | 50 MPa RC Beam (27.5 cm x 25 cm) | Beam | 50MPa | Concrete Rectangular | 250 | 275 | 687.5 | 7050 | 0.48 | 1185.78 | G300E | 3437168.75 | 26.97 | G300E | 855461.47 | 6.71
196 | Story11 | B49 | 50 MPa RC Beam (27.5 cm x 25 cm) | Beam | 50MPa | Concrete Rectangular | 250 | 275 | 687.5 | 4650 | 0.32 | 782.11 | G300E | 2068959.38 | 16.23 | G300E | 869671.63 | 6.82
197 | Story11 | B5 | 50 MPa RC Beam (27.5 cm x 25 cm) | Beam | 50MPa | Concrete Rectangular | 250 | 275 | 687.5 | 7050 | 0.48 | 1185.78 | G300E | 4093993.75 | 32.12 | G300E | 949707.34 | 7.45
198 | Story11 | B50 | 50 MPa RC Beam (27.5 cm x 25 cm) | Beam | 50MPa | Concrete Rectangular | 250 | 275 | 687.5 | 7050 | 0.48 | 1185.78 | G300E | 3386643.75 | 26.57 | G300E | 2495700 | 19.58
199 | Story11 | B51 | 50 MPa RC Beam (27.5 cm x 25 cm) | Beam | 50MPa | Concrete Rectangular | 250 | 275 | 687.5 | 4800 | 0.33 | 807.34 | G300E | 2262300 | 17.75 | G300E | 1306325.55 | 10.25
200 | Story11 | B52 | 50 MPa RC Beam (27.5 cm x 25 cm) | Beam | 50MPa | Concrete Rectangular | 250 | 275 | 687.5 | 7050 | 0.48 | 1185.78 | G300E | 3979431.25 | 31.22 | G300E | 1558172.93 | 12.23
201 | Story11 | B54 | 50 MPa RC Beam (27.5 cm x 25 cm) | Beam | 50MPa | Concrete Rectangular | 250 | 275 | 687.5 | 7050 | 0.48 | 1185.78 | G300E | 3984425 | 31.26 | G300E | 1559347.93 | 12.24
202 | Story11 | B55 | 50 MPa RC Beam (27.5 cm x 25 cm) | Beam | 50MPa | Concrete Rectangular | 250 | 275 | 687.5 | 4650 | 0.32 | 782.11 | G300E | 2266720 | 17.79 | G300E | 1797199.74 | 14.1
203 | Story11 | B56 | 50 MPa RC Beam (27.5 cm x 25 cm) | Beam | 50MPa | Concrete Rectangular | 250 | 275 | 687.5 | 7050 | 0.48 | 1185.78 | G300E | 3394575 | 26.64 | G300E | 2495700 | 19.58
204 | Story11 | B57 | 50 MPa RC Beam (27.5 cm x 25 cm) | Beam | 50MPa | Concrete Rectangular | 250 | 275 | 687.5 | 4650 | 0.32 | 782.11 | G300E | 2066343.75 | 16.21 | G300E | 869671.63 | 6.82
205 | Story11 | B58 | 50 MPa RC Beam (27.5 cm x 25 cm) | Beam | 50MPa | Concrete Rectangular | 250 | 275 | 687.5 | 7050 | 0.48 | 1185.78 | G300E | 3479468.75 | 27.3 | G300E | 671047.93 | 5.27
206 | Story11 | B59 | 50 MPa RC Beam (27.5 cm x 25 cm) | Beam | 50MPa | Concrete Rectangular | 250 | 275 | 687.5 | 4650 | 0.32 | 782.11 | G300E | 2163703.12 | 16.98 | G300E | 892982.44 | 7.01
207 | Story11 | B6 | 50 MPa RC Beam (25 cm x 25 cm) | Beam | 50MPa | Concrete Rectangular | 250 | 250 | 625 | 4650 | 0.29 | 711.01 | G300E | 1252593.75 | 9.83 | G300E | 797475 | 6.26
208 | Story11 | B60 | 50 MPa RC Beam (25 cm x 25 cm) | Beam | 50MPa | Concrete Rectangular | 250 | 250 | 625 | 7050 | 0.44 | 1077.98 | G300E | 2579418.75 | 20.24 | G300E | 782550 | 6.14
209 | Story11 | B61 | 50 MPa RC Beam (25 cm x 25 cm) | Beam | 50MPa | Concrete Rectangular | 250 | 250 | 625 | 7050 | 0.44 | 1077.98 | G300E | 2982737.5 | 23.4 | G300E | 978187.5 | 7.68
210 | Story11 | B62 | 50 MPa RC Beam (27.5 cm x 25 cm) | Beam | 50MPa | Concrete Rectangular | 250 | 275 | 687.5 | 4650 | 0.32 | 782.11 | G300E | 2151496.88 | 16.88 | G300E | 892982.44 | 7.01
211 | Story11 | B63 | 50 MPa RC Beam (27.5 cm x 25 cm) | Beam | 50MPa | Concrete Rectangular | 250 | 275 | 687.5 | 7050 | 0.48 | 1185.78 | G300E | 3894831.25 | 30.56 | G300E | 926145.87 | 7.27
212 | Story11 | B64 | 50 MPa RC Beam (27.5 cm x 25 cm) | Beam | 50MPa | Concrete Rectangular | 250 | 275 | 687.5 | 4650 | 0.32 | 782.11 | G300E | 1925390.62 | 15.11 | G300E | 846360.81 | 6.64
213 | Story11 | B65 | 50 MPa RC Beam (27.5 cm x 25 cm) | Beam | 50MPa | Concrete Rectangular | 250 | 275 | 687.5 | 7050 | 0.48 | 1185.78 | G300E | 4093700 | 32.12 | G300E | 949707.34 | 7.45
214 | Story11 | B66 | 50 MPa RC Beam (27.5 cm x 25 cm) | Beam | 50MPa | Concrete Rectangular | 250 | 275 | 687.5 | 4650 | 0.32 | 782.11 | G300E | 1750143.75 | 13.73 | G300E | 823050 | 6.46
215 | Story11 | B67 | 50 MPa RC Beam (27.5 cm x 25 cm) | Beam | 50MPa | Concrete Rectangular | 250 | 275 | 687.5 | 7050 | 0.48 | 1185.78 | G300E | 4152743.75 | 32.58 | G300E | 973268.8 | 7.64
216 | Story11 | B68 | 50 MPa RC Beam (27.5 cm x 25 cm) | Beam | 50MPa | Concrete Rectangular | 250 | 275 | 687.5 | 4650 | 0.32 | 782.11 | G300E | 1604831.25 | 12.59 | G300E | 823050 | 6.46
217 | Story11 | B69 | 50 MPa RC Beam (27.5 cm x 25 cm) | Beam | 50MPa | Concrete Rectangular | 250 | 275 | 687.5 | 7050 | 0.48 | 1185.78 | G300E | 4151862.5 | 32.58 | G300E | 973268.8 | 7.64
218 | Story11 | B7 | 50 MPa RC Beam (27.5 cm x 25 cm) | Beam | 50MPa | Concrete Rectangular | 250 | 275 | 687.5 | 7050 | 0.48 | 1185.78 | G300E | 4152743.75 | 32.58 | G300E | 973268.8 | 7.64
219 | Story11 | B70 | 50 MPa RC Beam (27.5 cm x 25 cm) | Beam | 50MPa | Concrete Rectangular | 250 | 275 | 687.5 | 4650 | 0.32 | 782.11 | G300E | 1751015.62 | 13.74 | G300E | 823050 | 6.46
220 | Story11 | B71 | 50 MPa RC Beam (27.5 cm x 25 cm) | Beam | 50MPa | Concrete Rectangular | 250 | 275 | 687.5 | 7050 | 0.48 | 1185.78 | G300E | 4091350 | 32.1 | G300E | 949707.34 | 7.45
221 | Story11 | B72 | 50 MPa RC Beam (27.5 cm x 25 cm) | Beam | 50MPa | Concrete Rectangular | 250 | 275 | 687.5 | 4650 | 0.32 | 782.11 | G300E | 1931784.38 | 15.16 | G300E | 846360.81 | 6.64
222 | Story11 | B73 | 50 MPa RC Beam (27.5 cm x 25 cm) | Beam | 50MPa | Concrete Rectangular | 250 | 275 | 687.5 | 7050 | 0.48 | 1185.78 | G300E | 3909225 | 30.67 | G300E | 949707.34 | 7.45
223 | Story11 | B74 | 50 MPa RC Beam (27.5 cm x 25 cm) | Beam | 50MPa | Concrete Rectangular | 250 | 275 | 687.5 | 4650 | 0.32 | 782.11 | G300E | 2108638.24 | 16.55 | G300E | 255853.46 | 2.01
224 | Story11 | B75 | 50 MPa RC Beam (25 cm x 25 cm) | Beam | 50MPa | Concrete Rectangular | 250 | 250 | 625 | 7050 | 0.44 | 1077.98 | G300E | 2929134 | 22.98 | G300E | 479118 | 3.76
225 | Story11 | B76 | 50 MPa RC Beam (25 cm x 25 cm) | Beam | 50MPa | Concrete Rectangular | 250 | 250 | 625 | 4650 | 0.29 | 711.01 | G300E | 1509506.25 | 11.84 | G300E | 889312.5 | 6.98
226 | Story11 | B77 | 50 MPa RC Beam (25 cm x 25 cm) | Beam | 50MPa | Concrete Rectangular | 250 | 250 | 625 | 4650 | 0.29 | 711.01 | G300E | 1415053.12 | 11.1 | G300E | 799800 | 6.28
227 | Story11 | B78 | 50 MPa RC Beam (25 cm x 25 cm) | Beam | 50MPa | Concrete Rectangular | 250 | 250 | 625 | 4650 | 0.29 | 711.01 | G300E | 1482187.5 | 11.63 | G300E | 818666.65 | 6.42
228 | Story11 | B79 | 50 MPa RC Beam (25 cm x 25 cm) | Beam | 50MPa | Concrete Rectangular | 250 | 250 | 625 | 4650 | 0.29 | 711.01 | G300E | 1414181.25 | 11.1 | G300E | 792825 | 6.22
229 | Story11 | B8 | 50 MPa RC Beam (25 cm x 25 cm) | Beam | 50MPa | Concrete Rectangular | 250 | 250 | 625 | 4650 | 0.29 | 711.01 | G300E | 1252593.75 | 9.83 | G300E | 792825 | 6.22
230 | Story11 | B80 | 50 MPa RC Beam (25 cm x 25 cm) | Beam | 50MPa | Concrete Rectangular | 250 | 250 | 625 | 4650 | 0.29 | 711.01 | G300E | 1549903.12 | 12.16 | G300E | 797475 | 6.26
231 | Story11 | B81 | 50 MPa RC Beam (25 cm x 25 cm) | Beam | 50MPa | Concrete Rectangular | 250 | 250 | 625 | 4650 | 0.29 | 711.01 | G300E | 1415053.12 | 11.1 | G300E | 798637.5 | 6.27
232 | Story11 | B82 | 50 MPa RC Beam (25 cm x 25 cm) | Beam | 50MPa | Concrete Rectangular | 250 | 250 | 625 | 4650 | 0.29 | 711.01 | G300E | 1511831.25 | 11.86 | G300E | 885825 | 6.95
233 | Story11 | B9 | 50 MPa RC Beam (27.5 cm x 25 cm) | Beam | 50MPa | Concrete Rectangular | 250 | 275 | 687.5 | 7050 | 0.48 | 1185.78 | G300E | 4152743.75 | 32.58 | G300E | 973268.8 | 7.64
234 | Story12 | B1 | 50 MPa RC Beam (25 cm x 25 cm) | Beam | 50MPa | Concrete Rectangular | 250 | 250 | 625 | 7050 | 0.44 | 1077.98 | G300E | 3059406.25 | 24.01 | G300E | 999607.02 | 7.84
235 | Story12 | B10 | 50 MPa RC Beam (25 cm x 25 cm) | Beam | 50MPa | Concrete Rectangular | 250 | 250 | 625 | 4650 | 0.29 | 711.01 | G300E | 1253756.25 | 9.84 | G300E | 830025 | 6.51
236 | Story12 | B11 | 50 MPa RC Beam (27.5 cm x 25 cm) | Beam | 50MPa | Concrete Rectangular | 250 | 275 | 687.5 | 7050 | 0.48 | 1185.78 | G300E | 4127187.5 | 32.38 | G300E | 949707.34 | 7.45
237 | Story12 | B12 | 50 MPa RC Beam (25 cm x 25 cm) | Beam | 50MPa | Concrete Rectangular | 250 | 250 | 625 | 4650 | 0.29 | 711.01 | G300E | 1254628.12 | 9.84 | G300E | 831187.5 | 6.52
238 | Story12 | B13 | 50 MPa RC Beam (27.5 cm x 25 cm) | Beam | 50MPa | Concrete Rectangular | 250 | 275 | 687.5 | 7050 | 0.48 | 1185.78 | G300E | 3899237.5 | 30.59 | G300E | 926145.87 | 7.27
239 | Story12 | B14 | 50 MPa RC Beam (25 cm x 25 cm) | Beam | 50MPa | Concrete Rectangular | 250 | 250 | 625 | 4650 | 0.29 | 711.01 | G300E | 1352568.75 | 10.61 | G300E | 904425 | 7.1
240 | Story12 | B15 | 50 MPa RC Beam (25 cm x 25 cm) | Beam | 50MPa | Concrete Rectangular | 250 | 250 | 625 | 7050 | 0.44 | 1077.98 | G300E | 2990962.5 | 23.47 | G300E | 999607.02 | 7.84
241 | Story12 | B16 | 50 MPa RC Beam (25 cm x 25 cm) | Beam | 50MPa | Concrete Rectangular | 250 | 250 | 625 | 7050 | 0.44 | 1077.98 | G300E | 2592343.75 | 20.34 | G300E | 782550 | 6.14
242 | Story12 | B17 | 50 MPa RC Beam (27.5 cm x 25 cm) | Beam | 50MPa | Concrete Rectangular | 250 | 275 | 687.5 | 4650 | 0.32 | 782.11 | G300E | 2090756.25 | 16.4 | G300E | 892982.44 | 7.01
243 | Story12 | B18 | 50 MPa RC Beam (27.5 cm x 25 cm) | Beam | 50MPa | Concrete Rectangular | 250 | 275 | 687.5 | 7050 | 0.48 | 1185.78 | G300E | 3425418.75 | 26.88 | G300E | 831900 | 6.53
244 | Story12 | B19 | 50 MPa RC Beam (27.5 cm x 25 cm) | Beam | 50MPa | Concrete Rectangular | 250 | 275 | 687.5 | 4650 | 0.32 | 782.11 | G300E | 1923646.88 | 15.09 | G300E | 892982.44 | 7.01
245 | Story12 | B2 | 50 MPa RC Beam (25 cm x 25 cm) | Beam | 50MPa | Concrete Rectangular | 250 | 250 | 625 | 4650 | 0.29 | 711.01 | G300E | 1352568.75 | 10.61 | G300E | 904425 | 7.1
246 | Story12 | B20 | 50 MPa RC Beam (27.5 cm x 25 cm) | Beam | 50MPa | Concrete Rectangular | 250 | 275 | 687.5 | 7050 | 0.48 | 1185.78 | G300E | 3307625 | 25.95 | G300E | 2495700 | 19.58
247 | Story12 | B21 | 50 MPa RC Beam (27.5 cm x 25 cm) | Beam | 50MPa | Concrete Rectangular | 250 | 275 | 687.5 | 4650 | 0.32 | 782.11 | G300E | 1731834.38 | 13.59 | G300E | 823050 | 6.46
248 | Story12 | B22 | 50 MPa RC Beam (27.5 cm x 25 cm) | Beam | 50MPa | Concrete Rectangular | 250 | 275 | 687.5 | 7200 | 0.5 | 1211.01 | G300E | 4201800 | 32.97 | G300E | 1824125.55 | 14.31
249 | Story12 | B23 | 50 MPa RC Beam (27.5 cm x 25 cm) | Beam | 50MPa | Concrete Rectangular | 250 | 275 | 687.5 | 4650 | 0.32 | 782.11 | G300E | 1580128.12 | 12.4 | G300E | 823050 | 6.46
250 | Story12 | B24 | 50 MPa RC Beam (27.5 cm x 25 cm) | Beam | 50MPa | Concrete Rectangular | 250 | 275 | 687.5 | 7200 | 0.5 | 1211.01 | G300E | 4203000 | 32.98 | G300E | 1824125.55 | 14.31
251 | Story12 | B25 | 50 MPa RC Beam (27.5 cm x 25 cm) | Beam | 50MPa | Concrete Rectangular | 250 | 275 | 687.5 | 4650 | 0.32 | 782.11 | G300E | 1731834.38 | 13.59 | G300E | 823050 | 6.46
252 | Story12 | B26 | 50 MPa RC Beam (27.5 cm x 25 cm) | Beam | 50MPa | Concrete Rectangular | 250 | 275 | 687.5 | 7050 | 0.48 | 1185.78 | G300E | 3306743.75 | 25.95 | G300E | 2495700 | 19.58
253 | Story12 | B27 | 50 MPa RC Beam (27.5 cm x 25 cm) | Beam | 50MPa | Concrete Rectangular | 250 | 275 | 687.5 | 4650 | 0.32 | 782.11 | G300E | 1923646.88 | 15.09 | G300E | 892982.44 | 7.01
254 | Story12 | B28 | 50 MPa RC Beam (27.5 cm x 25 cm) | Beam | 50MPa | Concrete Rectangular | 250 | 275 | 687.5 | 7050 | 0.48 | 1185.78 | G300E | 3424831.25 | 26.87 | G300E | 831900 | 6.53
255 | Story12 | B29 | 50 MPa RC Beam (27.5 cm x 25 cm) | Beam | 50MPa | Concrete Rectangular | 250 | 275 | 687.5 | 4650 | 0.32 | 782.11 | G300E | 2090756.25 | 16.4 | G300E | 892982.44 | 7.01
256 | Story12 | B3 | 50 MPa RC Beam (27.5 cm x 25 cm) | Beam | 50MPa | Concrete Rectangular | 250 | 275 | 687.5 | 7050 | 0.48 | 1185.78 | G300E | 3898943.75 | 30.59 | G300E | 926145.87 | 7.27
257 | Story12 | B30 | 50 MPa RC Beam (25 cm x 25 cm) | Beam | 50MPa | Concrete Rectangular | 250 | 250 | 625 | 7050 | 0.44 | 1077.98 | G300E | 2592637.5 | 20.34 | G300E | 782550 | 6.14
258 | Story12 | B31 | 50 MPa RC Beam (25 cm x 25 cm) | Beam | 50MPa | Concrete Rectangular | 250 | 250 | 625 | 7050 | 0.44 | 1077.98 | G300E | 2577656.25 | 20.23 | G300E | 782550 | 6.14
259 | Story12 | B32 | 50 MPa RC Beam (27.5 cm x 25 cm) | Beam | 50MPa | Concrete Rectangular | 250 | 275 | 687.5 | 4650 | 0.32 | 782.11 | G300E | 2117784.38 | 16.62 | G300E | 892982.44 | 7.01
260 | Story12 | B33 | 50 MPa RC Beam (27.5 cm x 25 cm) | Beam | 50MPa | Concrete Rectangular | 250 | 275 | 687.5 | 7050 | 0.48 | 1185.78 | G300E | 3229487.5 | 25.34 | G300E | 831900 | 6.53
261 | Story12 | B34 | 50 MPa RC Beam (27.5 cm x 25 cm) | Beam | 50MPa | Concrete Rectangular | 250 | 275 | 687.5 | 4650 | 0.32 | 782.11 | G300E | 2091918.75 | 16.41 | G300E | 869671.63 | 6.82
262 | Story12 | B35 | 50 MPa RC Beam (27.5 cm x 25 cm) | Beam | 50MPa | Concrete Rectangular | 250 | 275 | 687.5 | 7050 | 0.48 | 1185.78 | G300E | 2627300 | 20.61 | G300E | 1663800 | 13.05
263 | Story12 | B36 | 50 MPa RC Beam (27.5 cm x 25 cm) | Beam | 50MPa | Concrete Rectangular | 250 | 275 | 687.5 | 4800 | 0.33 | 807.34 | G300E | 2315700 | 18.17 | G300E | 1429325.55 | 11.22
264 | Story12 | B4 | 50 MPa RC Beam (25 cm x 25 cm) | Beam | 50MPa | Concrete Rectangular | 250 | 250 | 625 | 4650 | 0.29 | 711.01 | G300E | 1254628.12 | 9.84 | G300E | 831187.5 | 6.52
265 | Story12 | B40 | 50 MPa RC Beam (27.5 cm x 25 cm) | Beam | 50MPa | Concrete Rectangular | 250 | 275 | 687.5 | 4650 | 0.32 | 782.11 | G300E | 2246821.88 | 17.63 | G300E | 1384659.13 | 10.86
266 | Story12 | B41 | 50 MPa RC Beam (27.5 cm x 25 cm) | Beam | 50MPa | Concrete Rectangular | 250 | 275 | 687.5 | 7050 | 0.48 | 1185.78 | G300E | 2629943.75 | 20.64 | G300E | 1663800 | 13.05
267 | Story12 | B42 | 50 MPa RC Beam (27.5 cm x 25 cm) | Beam | 50MPa | Concrete Rectangular | 250 | 275 | 687.5 | 4650 | 0.32 | 782.11 | G300E | 2090175 | 16.4 | G300E | 869671.63 | 6.82
268 | Story12 | B43 | 50 MPa RC Beam (27.5 cm x 25 cm) | Beam | 50MPa | Concrete Rectangular | 250 | 275 | 687.5 | 7050 | 0.48 | 1185.78 | G300E | 3230662.5 | 25.35 | G300E | 831900 | 6.53
269 | Story12 | B44 | 50 MPa RC Beam (27.5 cm x 25 cm) | Beam | 50MPa | Concrete Rectangular | 250 | 275 | 687.5 | 4650 | 0.32 | 782.11 | G300E | 2117493.75 | 16.61 | G300E | 892982.44 | 7.01
270 | Story12 | B45 | 50 MPa RC Beam (25 cm x 25 cm) | Beam | 50MPa | Concrete Rectangular | 250 | 250 | 625 | 7050 | 0.44 | 1077.98 | G300E | 2577068.75 | 20.22 | G300E | 782550 | 6.14
271 | Story12 | B46 | 50 MPa RC Beam (25 cm x 25 cm) | Beam | 50MPa | Concrete Rectangular | 250 | 250 | 625 | 7050 | 0.44 | 1077.98 | G300E | 2592343.75 | 20.34 | G300E | 782550 | 6.14
272 | Story12 | B47 | 50 MPa RC Beam (27.5 cm x 25 cm) | Beam | 50MPa | Concrete Rectangular | 250 | 275 | 687.5 | 4650 | 0.32 | 782.11 | G300E | 2119818.75 | 16.63 | G300E | 892982.44 | 7.01
273 | Story12 | B48 | 50 MPa RC Beam (27.5 cm x 25 cm) | Beam | 50MPa | Concrete Rectangular | 250 | 275 | 687.5 | 7050 | 0.48 | 1185.78 | G300E | 3425125 | 26.87 | G300E | 831900 | 6.53
274 | Story12 | B49 | 50 MPa RC Beam (27.5 cm x 25 cm) | Beam | 50MPa | Concrete Rectangular | 250 | 275 | 687.5 | 4650 | 0.32 | 782.11 | G300E | 2095696.88 | 16.44 | G300E | 869671.63 | 6.82
275 | Story12 | B5 | 50 MPa RC Beam (27.5 cm x 25 cm) | Beam | 50MPa | Concrete Rectangular | 250 | 275 | 687.5 | 7050 | 0.48 | 1185.78 | G300E | 4127187.5 | 32.38 | G300E | 949707.34 | 7.45
276 | Story12 | B50 | 50 MPa RC Beam (27.5 cm x 25 cm) | Beam | 50MPa | Concrete Rectangular | 250 | 275 | 687.5 | 7050 | 0.48 | 1185.78 | G300E | 3307331.25 | 25.95 | G300E | 2495700 | 19.58
277 | Story12 | B51 | 50 MPa RC Beam (27.5 cm x 25 cm) | Beam | 50MPa | Concrete Rectangular | 250 | 275 | 687.5 | 4800 | 0.33 | 807.34 | G300E | 2316000 | 18.17 | G300E | 1429325.55 | 11.22
278 | Story12 | B52 | 50 MPa RC Beam (27.5 cm x 25 cm) | Beam | 50MPa | Concrete Rectangular | 250 | 275 | 687.5 | 7050 | 0.48 | 1185.78 | G300E | 4114850 | 32.29 | G300E | 1786122.93 | 14.01
279 | Story12 | B54 | 50 MPa RC Beam (27.5 cm x 25 cm) | Beam | 50MPa | Concrete Rectangular | 250 | 275 | 687.5 | 7050 | 0.48 | 1185.78 | G300E | 4119843.75 | 32.33 | G300E | 1787297.93 | 14.02
280 | Story12 | B55 | 50 MPa RC Beam (27.5 cm x 25 cm) | Beam | 50MPa | Concrete Rectangular | 250 | 275 | 687.5 | 4650 | 0.32 | 782.11 | G300E | 2242540 | 17.6 | G300E | 1810219.74 | 14.2
281 | Story12 | B56 | 50 MPa RC Beam (27.5 cm x 25 cm) | Beam | 50MPa | Concrete Rectangular | 250 | 275 | 687.5 | 7050 | 0.48 | 1185.78 | G300E | 3389287.5 | 26.59 | G300E | 2495700 | 19.58
282 | Story12 | B57 | 50 MPa RC Beam (27.5 cm x 25 cm) | Beam | 50MPa | Concrete Rectangular | 250 | 275 | 687.5 | 4650 | 0.32 | 782.11 | G300E | 2092500 | 16.42 | G300E | 869671.63 | 6.82
283 | Story12 | B58 | 50 MPa RC Beam (27.5 cm x 25 cm) | Beam | 50MPa | Concrete Rectangular | 250 | 275 | 687.5 | 7050 | 0.48 | 1185.78 | G300E | 3466250 | 27.2 | G300E | 671047.93 | 5.27
284 | Story12 | B59 | 50 MPa RC Beam (27.5 cm x 25 cm) | Beam | 50MPa | Concrete Rectangular | 250 | 275 | 687.5 | 4650 | 0.32 | 782.11 | G300E | 2120400 | 16.64 | G300E | 892982.44 | 7.01
285 | Story12 | B6 | 50 MPa RC Beam (25 cm x 25 cm) | Beam | 50MPa | Concrete Rectangular | 250 | 250 | 625 | 4650 | 0.29 | 711.01 | G300E | 1253756.25 | 9.84 | G300E | 830025 | 6.51
286 | Story12 | B60 | 50 MPa RC Beam (25 cm x 25 cm) | Beam | 50MPa | Concrete Rectangular | 250 | 250 | 625 | 7050 | 0.44 | 1077.98 | G300E | 2585587.5 | 20.29 | G300E | 782550 | 6.14
287 | Story12 | B61 | 50 MPa RC Beam (25 cm x 25 cm) | Beam | 50MPa | Concrete Rectangular | 250 | 250 | 625 | 7050 | 0.44 | 1077.98 | G300E | 3059406.25 | 24.01 | G300E | 999607.02 | 7.84
288 | Story12 | B62 | 50 MPa RC Beam (27.5 cm x 25 cm) | Beam | 50MPa | Concrete Rectangular | 250 | 275 | 687.5 | 4650 | 0.32 | 782.11 | G300E | 2168934.38 | 17.02 | G300E | 892982.44 | 7.01
289 | Story12 | B63 | 50 MPa RC Beam (27.5 cm x 25 cm) | Beam | 50MPa | Concrete Rectangular | 250 | 275 | 687.5 | 7050 | 0.48 | 1185.78 | G300E | 3898943.75 | 30.59 | G300E | 926145.87 | 7.27
290 | Story12 | B64 | 50 MPa RC Beam (27.5 cm x 25 cm) | Beam | 50MPa | Concrete Rectangular | 250 | 275 | 687.5 | 4650 | 0.32 | 782.11 | G300E | 1926262.5 | 15.11 | G300E | 869671.63 | 6.82
291 | Story12 | B65 | 50 MPa RC Beam (27.5 cm x 25 cm) | Beam | 50MPa | Concrete Rectangular | 250 | 275 | 687.5 | 7050 | 0.48 | 1185.78 | G300E | 4126893.75 | 32.38 | G300E | 949707.34 | 7.45
292 | Story12 | B66 | 50 MPa RC Beam (27.5 cm x 25 cm) | Beam | 50MPa | Concrete Rectangular | 250 | 275 | 687.5 | 4650 | 0.32 | 782.11 | G300E | 1735321.88 | 13.62 | G300E | 823050 | 6.46
293 | Story12 | B67 | 50 MPa RC Beam (27.5 cm x 25 cm) | Beam | 50MPa | Concrete Rectangular | 250 | 275 | 687.5 | 7050 | 0.48 | 1185.78 | G300E | 4193281.25 | 32.9 | G300E | 949707.34 | 7.45
294 | Story12 | B68 | 50 MPa RC Beam (27.5 cm x 25 cm) | Beam | 50MPa | Concrete Rectangular | 250 | 275 | 687.5 | 4650 | 0.32 | 782.11 | G300E | 1580418.75 | 12.4 | G300E | 823050 | 6.46
295 | Story12 | B69 | 50 MPa RC Beam (27.5 cm x 25 cm) | Beam | 50MPa | Concrete Rectangular | 250 | 275 | 687.5 | 7050 | 0.48 | 1185.78 | G300E | 4192400 | 32.9 | G300E | 949707.34 | 7.45
296 | Story12 | B7 | 50 MPa RC Beam (27.5 cm x 25 cm) | Beam | 50MPa | Concrete Rectangular | 250 | 275 | 687.5 | 7050 | 0.48 | 1185.78 | G300E | 4193575 | 32.9 | G300E | 949707.34 | 7.45
297 | Story12 | B70 | 50 MPa RC Beam (27.5 cm x 25 cm) | Beam | 50MPa | Concrete Rectangular | 250 | 275 | 687.5 | 4650 | 0.32 | 782.11 | G300E | 1735903.12 | 13.62 | G300E | 823050 | 6.46
298 | Story12 | B71 | 50 MPa RC Beam (27.5 cm x 25 cm) | Beam | 50MPa | Concrete Rectangular | 250 | 275 | 687.5 | 7050 | 0.48 | 1185.78 | G300E | 4124250 | 32.36 | G300E | 949707.34 | 7.45
299 | Story12 | B72 | 50 MPa RC Beam (27.5 cm x 25 cm) | Beam | 50MPa | Concrete Rectangular | 250 | 275 | 687.5 | 4650 | 0.32 | 782.11 | G300E | 1932656.25 | 15.16 | G300E | 869671.63 | 6.82
300 | Story12 | B73 | 50 MPa RC Beam (27.5 cm x 25 cm) | Beam | 50MPa | Concrete Rectangular | 250 | 275 | 687.5 | 7050 | 0.48 | 1185.78 | G300E | 3913337.5 | 30.71 | G300E | 926145.87 | 7.27
301 | Story12 | B74 | 50 MPa RC Beam (27.5 cm x 25 cm) | Beam | 50MPa | Concrete Rectangular | 250 | 275 | 687.5 | 4650 | 0.32 | 782.11 | G300E | 2187414.71 | 17.16 | G300E | 550372.02 | 4.32
302 | Story12 | B75 | 50 MPa RC Beam (25 cm x 25 cm) | Beam | 50MPa | Concrete Rectangular | 250 | 250 | 625 | 7050 | 0.44 | 1077.98 | G300E | 2934492 | 23.03 | G300E | 488142 | 3.83
303 | Story12 | B76 | 50 MPa RC Beam (25 cm x 25 cm) | Beam | 50MPa | Concrete Rectangular | 250 | 250 | 625 | 4650 | 0.29 | 711.01 | G300E | 1439756.25 | 11.3 | G300E | 904425 | 7.1
304 | Story12 | B77 | 50 MPa RC Beam (25 cm x 25 cm) | Beam | 50MPa | Concrete Rectangular | 250 | 250 | 625 | 4650 | 0.29 | 711.01 | G300E | 1411856.25 | 11.08 | G300E | 831187.5 | 6.52
305 | Story12 | B78 | 50 MPa RC Beam (25 cm x 25 cm) | Beam | 50MPa | Concrete Rectangular | 250 | 250 | 625 | 4650 | 0.29 | 711.01 | G300E | 1410984.38 | 11.07 | G300E | 830025 | 6.51
306 | Story12 | B79 | 50 MPa RC Beam (25 cm x 25 cm) | Beam | 50MPa | Concrete Rectangular | 250 | 250 | 625 | 4650 | 0.29 | 711.01 | G300E | 1410693.75 | 11.07 | G300E | 824212.5 | 6.47
307 | Story12 | B8 | 50 MPa RC Beam (25 cm x 25 cm) | Beam | 50MPa | Concrete Rectangular | 250 | 250 | 625 | 4650 | 0.29 | 711.01 | G300E | 1253756.25 | 9.84 | G300E | 825375 | 6.48
308 | Story12 | B80 | 50 MPa RC Beam (25 cm x 25 cm) | Beam | 50MPa | Concrete Rectangular | 250 | 250 | 625 | 4650 | 0.29 | 711.01 | G300E | 1410984.38 | 11.07 | G300E | 830025 | 6.51
309 | Story12 | B81 | 50 MPa RC Beam (25 cm x 25 cm) | Beam | 50MPa | Concrete Rectangular | 250 | 250 | 625 | 4650 | 0.29 | 711.01 | G300E | 1411565.62 | 11.08 | G300E | 831187.5 | 6.52
310 | Story12 | B82 | 50 MPa RC Beam (25 cm x 25 cm) | Beam | 50MPa | Concrete Rectangular | 250 | 250 | 625 | 4650 | 0.29 | 711.01 | G300E | 1442371.88 | 11.32 | G300E | 902100 | 7.08
311 | Story12 | B9 | 50 MPa RC Beam (27.5 cm x 25 cm) | Beam | 50MPa | Concrete Rectangular | 250 | 275 | 687.5 | 7050 | 0.48 | 1185.78 | G300E | 4193575 | 32.9 | G300E | 949707.34 | 7.45
312 | Story13 | B1 | 50 MPa RC Beam (25 cm x 25 cm) | Beam | 50MPa | Concrete Rectangular | 250 | 250 | 625 | 7050 | 0.44 | 1077.98 | G300E | 3066162.5 | 24.06 | G300E | 999607.02 | 7.84
313 | Story13 | B10 | 50 MPa RC Beam (25 cm x 25 cm) | Beam | 50MPa | Concrete Rectangular | 250 | 250 | 625 | 4650 | 0.29 | 711.01 | G300E | 1254628.12 | 9.84 | G300E | 842812.5 | 6.61
314 | Story13 | B11 | 50 MPa RC Beam (27.5 cm x 25 cm) | Beam | 50MPa | Concrete Rectangular | 250 | 275 | 687.5 | 7050 | 0.48 | 1185.78 | G300E | 4145400 | 32.53 | G300E | 949707.34 | 7.45
315 | Story13 | B12 | 50 MPa RC Beam (25 cm x 25 cm) | Beam | 50MPa | Concrete Rectangular | 250 | 250 | 625 | 4650 | 0.29 | 711.01 | G300E | 1255500 | 9.85 | G300E | 843975 | 6.62
316 | Story13 | B13 | 50 MPa RC Beam (27.5 cm x 25 cm) | Beam | 50MPa | Concrete Rectangular | 250 | 275 | 687.5 | 7050 | 0.48 | 1185.78 | G300E | 3897475 | 30.58 | G300E | 902584.4 | 7.08
317 | Story13 | B14 | 50 MPa RC Beam (25 cm x 25 cm) | Beam | 50MPa | Concrete Rectangular | 250 | 250 | 625 | 4650 | 0.29 | 711.01 | G300E | 1356056.25 | 10.64 | G300E | 910237.5 | 7.14
318 | Story13 | B15 | 50 MPa RC Beam (25 cm x 25 cm) | Beam | 50MPa | Concrete Rectangular | 250 | 250 | 625 | 7050 | 0.44 | 1077.98 | G300E | 2997718.75 | 23.52 | G300E | 999607.02 | 7.84
319 | Story13 | B16 | 50 MPa RC Beam (25 cm x 25 cm) | Beam | 50MPa | Concrete Rectangular | 250 | 250 | 625 | 7050 | 0.44 | 1077.98 | G300E | 2600568.75 | 20.41 | G300E | 782550 | 6.14
320 | Story13 | B17 | 50 MPa RC Beam (27.5 cm x 25 cm) | Beam | 50MPa | Concrete Rectangular | 250 | 275 | 687.5 | 4650 | 0.32 | 782.11 | G300E | 2100928.12 | 16.48 | G300E | 892982.44 | 7.01
321 | Story13 | B18 | 50 MPa RC Beam (27.5 cm x 25 cm) | Beam | 50MPa | Concrete Rectangular | 250 | 275 | 687.5 | 7050 | 0.48 | 1185.78 | G300E | 3416900 | 26.81 | G300E | 831900 | 6.53
322 | Story13 | B19 | 50 MPa RC Beam (27.5 cm x 25 cm) | Beam | 50MPa | Concrete Rectangular | 250 | 275 | 687.5 | 4650 | 0.32 | 782.11 | G300E | 1925971.88 | 15.11 | G300E | 892982.44 | 7.01
323 | Story13 | B2 | 50 MPa RC Beam (25 cm x 25 cm) | Beam | 50MPa | Concrete Rectangular | 250 | 250 | 625 | 4650 | 0.29 | 711.01 | G300E | 1356056.25 | 10.64 | G300E | 910237.5 | 7.14
324 | Story13 | B20 | 50 MPa RC Beam (27.5 cm x 25 cm) | Beam | 50MPa | Concrete Rectangular | 250 | 275 | 687.5 | 7050 | 0.48 | 1185.78 | G300E | 3228606.25 | 25.33 | G300E | 2495700 | 19.58
325 | Story13 | B21 | 50 MPa RC Beam (27.5 cm x 25 cm) | Beam | 50MPa | Concrete Rectangular | 250 | 275 | 687.5 | 4650 | 0.32 | 782.11 | G300E | 1721953.12 | 13.51 | G300E | 823050 | 6.46
326 | Story13 | B22 | 50 MPa RC Beam (27.5 cm x 25 cm) | Beam | 50MPa | Concrete Rectangular | 250 | 275 | 687.5 | 7200 | 0.5 | 1211.01 | G300E | 4256700 | 33.4 | G300E | 2263325.55 | 17.76
327 | Story13 | B23 | 50 MPa RC Beam (27.5 cm x 25 cm) | Beam | 50MPa | Concrete Rectangular | 250 | 275 | 687.5 | 4650 | 0.32 | 782.11 | G300E | 1564725 | 12.28 | G300E | 823050 | 6.46
328 | Story13 | B24 | 50 MPa RC Beam (27.5 cm x 25 cm) | Beam | 50MPa | Concrete Rectangular | 250 | 275 | 687.5 | 7200 | 0.5 | 1211.01 | G300E | 4258200 | 33.41 | G300E | 2264525.55 | 17.77
329 | Story13 | B25 | 50 MPa RC Beam (27.5 cm x 25 cm) | Beam | 50MPa | Concrete Rectangular | 250 | 275 | 687.5 | 4650 | 0.32 | 782.11 | G300E | 1721662.5 | 13.51 | G300E | 823050 | 6.46
330 | Story13 | B26 | 50 MPa RC Beam (27.5 cm x 25 cm) | Beam | 50MPa | Concrete Rectangular | 250 | 275 | 687.5 | 7050 | 0.48 | 1185.78 | G300E | 3227431.25 | 25.32 | G300E | 2495700 | 19.58
331 | Story13 | B27 | 50 MPa RC Beam (27.5 cm x 25 cm) | Beam | 50MPa | Concrete Rectangular | 250 | 275 | 687.5 | 4650 | 0.32 | 782.11 | G300E | 1925971.88 | 15.11 | G300E | 892982.44 | 7.01
332 | Story13 | B28 | 50 MPa RC Beam (27.5 cm x 25 cm) | Beam | 50MPa | Concrete Rectangular | 250 | 275 | 687.5 | 7050 | 0.48 | 1185.78 | G300E | 3416900 | 26.81 | G300E | 831900 | 6.53
333 | Story13 | B29 | 50 MPa RC Beam (27.5 cm x 25 cm) | Beam | 50MPa | Concrete Rectangular | 250 | 275 | 687.5 | 4650 | 0.32 | 782.11 | G300E | 2100637.5 | 16.48 | G300E | 892982.44 | 7.01
334 | Story13 | B3 | 50 MPa RC Beam (27.5 cm x 25 cm) | Beam | 50MPa | Concrete Rectangular | 250 | 275 | 687.5 | 7050 | 0.48 | 1185.78 | G300E | 3897475 | 30.58 | G300E | 902584.4 | 7.08
335 | Story13 | B30 | 50 MPa RC Beam (25 cm x 25 cm) | Beam | 50MPa | Concrete Rectangular | 250 | 250 | 625 | 7050 | 0.44 | 1077.98 | G300E | 2601156.25 | 20.41 | G300E | 782550 | 6.14
336 | Story13 | B31 | 50 MPa RC Beam (25 cm x 25 cm) | Beam | 50MPa | Concrete Rectangular | 250 | 250 | 625 | 7050 | 0.44 | 1077.98 | G300E | 2582062.5 | 20.26 | G300E | 782550 | 6.14
337 | Story13 | B32 | 50 MPa RC Beam (27.5 cm x 25 cm) | Beam | 50MPa | Concrete Rectangular | 250 | 275 | 687.5 | 4650 | 0.32 | 782.11 | G300E | 2134059.38 | 16.74 | G300E | 892982.44 | 7.01
338 | Story13 | B33 | 50 MPa RC Beam (27.5 cm x 25 cm) | Beam | 50MPa | Concrete Rectangular | 250 | 275 | 687.5 | 7050 | 0.48 | 1185.78 | G300E | 3211275 | 25.2 | G300E | 831900 | 6.53
339 | Story13 | B34 | 50 MPa RC Beam (27.5 cm x 25 cm) | Beam | 50MPa | Concrete Rectangular | 250 | 275 | 687.5 | 4650 | 0.32 | 782.11 | G300E | 2109646.88 | 16.55 | G300E | 869671.63 | 6.82
340 | Story13 | B35 | 50 MPa RC Beam (27.5 cm x 25 cm) | Beam | 50MPa | Concrete Rectangular | 250 | 275 | 687.5 | 7050 | 0.48 | 1185.78 | G300E | 2595575 | 20.37 | G300E | 1663800 | 13.05
341 | Story13 | B36 | 50 MPa RC Beam (27.5 cm x 25 cm) | Beam | 50MPa | Concrete Rectangular | 250 | 275 | 687.5 | 4800 | 0.33 | 807.34 | G300E | 2361600 | 18.53 | G300E | 1441325.55 | 11.31
342 | Story13 | B4 | 50 MPa RC Beam (25 cm x 25 cm) | Beam | 50MPa | Concrete Rectangular | 250 | 250 | 625 | 4650 | 0.29 | 711.01 | G300E | 1255500 | 9.85 | G300E | 843975 | 6.62
343 | Story13 | B40 | 50 MPa RC Beam (27.5 cm x 25 cm) | Beam | 50MPa | Concrete Rectangular | 250 | 275 | 687.5 | 4650 | 0.32 | 782.11 | G300E | 2291868.75 | 17.98 | G300E | 1396284.13 | 10.96
344 | Story13 | B41 | 50 MPa RC Beam (27.5 cm x 25 cm) | Beam | 50MPa | Concrete Rectangular | 250 | 275 | 687.5 | 7050 | 0.48 | 1185.78 | G300E | 2598806.25 | 20.39 | G300E | 1663800 | 13.05
345 | Story13 | B42 | 50 MPa RC Beam (27.5 cm x 25 cm) | Beam | 50MPa | Concrete Rectangular | 250 | 275 | 687.5 | 4650 | 0.32 | 782.11 | G300E | 2107321.88 | 16.53 | G300E | 869671.63 | 6.82
346 | Story13 | B43 | 50 MPa RC Beam (27.5 cm x 25 cm) | Beam | 50MPa | Concrete Rectangular | 250 | 275 | 687.5 | 7050 | 0.48 | 1185.78 | G300E | 3211568.75 | 25.2 | G300E | 831900 | 6.53
347 | Story13 | B44 | 50 MPa RC Beam (27.5 cm x 25 cm) | Beam | 50MPa | Concrete Rectangular | 250 | 275 | 687.5 | 4650 | 0.32 | 782.11 | G300E | 2133768.75 | 16.74 | G300E | 892982.44 | 7.01
348 | Story13 | B45 | 50 MPa RC Beam (25 cm x 25 cm) | Beam | 50MPa | Concrete Rectangular | 250 | 250 | 625 | 7050 | 0.44 | 1077.98 | G300E | 2580006.25 | 20.24 | G300E | 782550 | 6.14
349 | Story13 | B46 | 50 MPa RC Beam (25 cm x 25 cm) | Beam | 50MPa | Concrete Rectangular | 250 | 250 | 625 | 7050 | 0.44 | 1077.98 | G300E | 2600862.5 | 20.41 | G300E | 782550 | 6.14
350 | Story13 | B47 | 50 MPa RC Beam (27.5 cm x 25 cm) | Beam | 50MPa | Concrete Rectangular | 250 | 275 | 687.5 | 4650 | 0.32 | 782.11 | G300E | 2135512.5 | 16.76 | G300E | 892982.44 | 7.01
351 | Story13 | B48 | 50 MPa RC Beam (27.5 cm x 25 cm) | Beam | 50MPa | Concrete Rectangular | 250 | 275 | 687.5 | 7050 | 0.48 | 1185.78 | G300E | 3416900 | 26.81 | G300E | 831900 | 6.53
352 | Story13 | B49 | 50 MPa RC Beam (27.5 cm x 25 cm) | Beam | 50MPa | Concrete Rectangular | 250 | 275 | 687.5 | 4650 | 0.32 | 782.11 | G300E | 2112553.12 | 16.58 | G300E | 869671.63 | 6.82
353 | Story13 | B5 | 50 MPa RC Beam (27.5 cm x 25 cm) | Beam | 50MPa | Concrete Rectangular | 250 | 275 | 687.5 | 7050 | 0.48 | 1185.78 | G300E | 4145106.25 | 32.52 | G300E | 949707.34 | 7.45
354 | Story13 | B50 | 50 MPa RC Beam (27.5 cm x 25 cm) | Beam | 50MPa | Concrete Rectangular | 250 | 275 | 687.5 | 7050 | 0.48 | 1185.78 | G300E | 3228606.25 | 25.33 | G300E | 2495700 | 19.58
355 | Story13 | B51 | 50 MPa RC Beam (27.5 cm x 25 cm) | Beam | 50MPa | Concrete Rectangular | 250 | 275 | 687.5 | 4800 | 0.33 | 807.34 | G300E | 2362200 | 18.53 | G300E | 1441325.55 | 11.31
356 | Story13 | B52 | 50 MPa RC Beam (27.5 cm x 25 cm) | Beam | 50MPa | Concrete Rectangular | 250 | 275 | 687.5 | 7050 | 0.48 | 1185.78 | G300E | 4168018.75 | 32.7 | G300E | 2216172.93 | 17.39
357 | Story13 | B54 | 50 MPa RC Beam (27.5 cm x 25 cm) | Beam | 50MPa | Concrete Rectangular | 250 | 275 | 687.5 | 7050 | 0.48 | 1185.78 | G300E | 4173893.75 | 32.75 | G300E | 2217347.93 | 17.4
358 | Story13 | B55 | 50 MPa RC Beam (27.5 cm x 25 cm) | Beam | 50MPa | Concrete Rectangular | 250 | 275 | 687.5 | 4650 | 0.32 | 782.11 | G300E | 2212160 | 17.36 | G300E | 1820449.74 | 14.28
359 | Story13 | B56 | 50 MPa RC Beam (27.5 cm x 25 cm) | Beam | 50MPa | Concrete Rectangular | 250 | 275 | 687.5 | 7050 | 0.48 | 1185.78 | G300E | 3237125 | 25.4 | G300E | 2495700 | 19.58
360 | Story13 | B57 | 50 MPa RC Beam (27.5 cm x 25 cm) | Beam | 50MPa | Concrete Rectangular | 250 | 275 | 687.5 | 4650 | 0.32 | 782.11 | G300E | 2109065.62 | 16.55 | G300E | 869671.63 | 6.82
361 | Story13 | B58 | 50 MPa RC Beam (27.5 cm x 25 cm) | Beam | 50MPa | Concrete Rectangular | 250 | 275 | 687.5 | 7050 | 0.48 | 1185.78 | G300E | 3458612.5 | 27.14 | G300E | 671047.93 | 5.27
362 | Story13 | B59 | 50 MPa RC Beam (27.5 cm x 25 cm) | Beam | 50MPa | Concrete Rectangular | 250 | 275 | 687.5 | 4650 | 0.32 | 782.11 | G300E | 2136093.75 | 16.76 | G300E | 892982.44 | 7.01
363 | Story13 | B6 | 50 MPa RC Beam (25 cm x 25 cm) | Beam | 50MPa | Concrete Rectangular | 250 | 250 | 625 | 4650 | 0.29 | 711.01 | G300E | 1254628.12 | 9.84 | G300E | 842812.5 | 6.61
364 | Story13 | B60 | 50 MPa RC Beam (25 cm x 25 cm) | Beam | 50MPa | Concrete Rectangular | 250 | 250 | 625 | 7050 | 0.44 | 1077.98 | G300E | 2593518.75 | 20.35 | G300E | 782550 | 6.14
365 | Story13 | B61 | 50 MPa RC Beam (25 cm x 25 cm) | Beam | 50MPa | Concrete Rectangular | 250 | 250 | 625 | 7050 | 0.44 | 1077.98 | G300E | 3066162.5 | 24.06 | G300E | 999607.02 | 7.84
366 | Story13 | B62 | 50 MPa RC Beam (27.5 cm x 25 cm) | Beam | 50MPa | Concrete Rectangular | 250 | 275 | 687.5 | 4650 | 0.32 | 782.11 | G300E | 2177653.12 | 17.09 | G300E | 892982.44 | 7.01
367 | Story13 | B63 | 50 MPa RC Beam (27.5 cm x 25 cm) | Beam | 50MPa | Concrete Rectangular | 250 | 275 | 687.5 | 7050 | 0.48 | 1185.78 | G300E | 3897181.25 | 30.58 | G300E | 902584.4 | 7.08
368 | Story13 | B64 | 50 MPa RC Beam (27.5 cm x 25 cm) | Beam | 50MPa | Concrete Rectangular | 250 | 275 | 687.5 | 4650 | 0.32 | 782.11 | G300E | 1928296.88 | 15.13 | G300E | 892982.44 | 7.01
369 | Story13 | B65 | 50 MPa RC Beam (27.5 cm x 25 cm) | Beam | 50MPa | Concrete Rectangular | 250 | 275 | 687.5 | 7050 | 0.48 | 1185.78 | G300E | 4145693.75 | 32.53 | G300E | 949707.34 | 7.45
370 | Story13 | B66 | 50 MPa RC Beam (27.5 cm x 25 cm) | Beam | 50MPa | Concrete Rectangular | 250 | 275 | 687.5 | 4650 | 0.32 | 782.11 | G300E | 1723696.88 | 13.52 | G300E | 823050 | 6.46
371 | Story13 | B67 | 50 MPa RC Beam (27.5 cm x 25 cm) | Beam | 50MPa | Concrete Rectangular | 250 | 275 | 687.5 | 7050 | 0.48 | 1185.78 | G300E | 4216487.5 | 33.08 | G300E | 949707.34 | 7.45
372 | Story13 | B68 | 50 MPa RC Beam (27.5 cm x 25 cm) | Beam | 50MPa | Concrete Rectangular | 250 | 275 | 687.5 | 4650 | 0.32 | 782.11 | G300E | 1564725 | 12.28 | G300E | 823050 | 6.46
373 | Story13 | B69 | 50 MPa RC Beam (27.5 cm x 25 cm) | Beam | 50MPa | Concrete Rectangular | 250 | 275 | 687.5 | 7050 | 0.48 | 1185.78 | G300E | 4215900 | 33.08 | G300E | 949707.34 | 7.45
374 | Story13 | B7 | 50 MPa RC Beam (27.5 cm x 25 cm) | Beam | 50MPa | Concrete Rectangular | 250 | 275 | 687.5 | 7050 | 0.48 | 1185.78 | G300E | 4216781.25 | 33.09 | G300E | 949707.34 | 7.45
375 | Story13 | B70 | 50 MPa RC Beam (27.5 cm x 25 cm) | Beam | 50MPa | Concrete Rectangular | 250 | 275 | 687.5 | 4650 | 0.32 | 782.11 | G300E | 1724278.12 | 13.53 | G300E | 823050 | 6.46
376 | Story13 | B71 | 50 MPa RC Beam (27.5 cm x 25 cm) | Beam | 50MPa | Concrete Rectangular | 250 | 275 | 687.5 | 7050 | 0.48 | 1185.78 | G300E | 4143050 | 32.51 | G300E | 949707.34 | 7.45
377 | Story13 | B72 | 50 MPa RC Beam (27.5 cm x 25 cm) | Beam | 50MPa | Concrete Rectangular | 250 | 275 | 687.5 | 4650 | 0.32 | 782.11 | G300E | 1934690.62 | 15.18 | G300E | 869671.63 | 6.82
378 | Story13 | B73 | 50 MPa RC Beam (27.5 cm x 25 cm) | Beam | 50MPa | Concrete Rectangular | 250 | 275 | 687.5 | 7050 | 0.48 | 1185.78 | G300E | 3911575 | 30.69 | G300E | 926145.87 | 7.27
379 | Story13 | B74 | 50 MPa RC Beam (27.5 cm x 25 cm) | Beam | 50MPa | Concrete Rectangular | 250 | 275 | 687.5 | 4650 | 0.32 | 782.11 | G300E | 2192338.24 | 17.2 | G300E | 552486.47 | 4.34
380 | Story13 | B75 | 50 MPa RC Beam (25 cm x 25 cm) | Beam | 50MPa | Concrete Rectangular | 250 | 250 | 625 | 7050 | 0.44 | 1077.98 | G300E | 2937876 | 23.05 | G300E | 492090 | 3.86
381 | Story13 | B76 | 50 MPa RC Beam (25 cm x 25 cm) | Beam | 50MPa | Concrete Rectangular | 250 | 250 | 625 | 4650 | 0.29 | 711.01 | G300E | 1435106.25 | 11.26 | G300E | 910237.5 | 7.14
382 | Story13 | B77 | 50 MPa RC Beam (25 cm x 25 cm) | Beam | 50MPa | Concrete Rectangular | 250 | 250 | 625 | 4650 | 0.29 | 711.01 | G300E | 1407496.88 | 11.04 | G300E | 843975 | 6.62
383 | Story13 | B78 | 50 MPa RC Beam (25 cm x 25 cm) | Beam | 50MPa | Concrete Rectangular | 250 | 250 | 625 | 4650 | 0.29 | 711.01 | G300E | 1406625 | 11.04 | G300E | 842812.5 | 6.61
384 | Story13 | B79 | 50 MPa RC Beam (25 cm x 25 cm) | Beam | 50MPa | Concrete Rectangular | 250 | 250 | 625 | 4650 | 0.29 | 711.01 | G300E | 1406625 | 11.04 | G300E | 837000 | 6.57
385 | Story13 | B8 | 50 MPa RC Beam (25 cm x 25 cm) | Beam | 50MPa | Concrete Rectangular | 250 | 250 | 625 | 4650 | 0.29 | 711.01 | G300E | 1254337.5 | 9.84 | G300E | 837000 | 6.57
386 | Story13 | B80 | 50 MPa RC Beam (25 cm x 25 cm) | Beam | 50MPa | Concrete Rectangular | 250 | 250 | 625 | 4650 | 0.29 | 711.01 | G300E | 1406625 | 11.04 | G300E | 841650 | 6.6
387 | Story13 | B81 | 50 MPa RC Beam (25 cm x 25 cm) | Beam | 50MPa | Concrete Rectangular | 250 | 250 | 625 | 4650 | 0.29 | 711.01 | G300E | 1407496.88 | 11.04 | G300E | 843975 | 6.62
388 | Story13 | B82 | 50 MPa RC Beam (25 cm x 25 cm) | Beam | 50MPa | Concrete Rectangular | 250 | 250 | 625 | 4650 | 0.29 | 711.01 | G300E | 1438012.5 | 11.28 | G300E | 907912.5 | 7.12
389 | Story13 | B9 | 50 MPa RC Beam (27.5 cm x 25 cm) | Beam | 50MPa | Concrete Rectangular | 250 | 275 | 687.5 | 7050 | 0.48 | 1185.78 | G300E | 4216781.25 | 33.09 | G300E | 949707.34 | 7.45
390 | Story14 | B1 | 50 MPa RC Beam (25 cm x 25 cm) | Beam | 50MPa | Concrete Rectangular | 250 | 250 | 625 | 7050 | 0.44 | 1077.98 | G300E | 3000656.25 | 23.54 | G300E | 999607.02 | 7.84
391 | Story14 | B10 | 50 MPa RC Beam (25 cm x 25 cm) | Beam | 50MPa | Concrete Rectangular | 250 | 250 | 625 | 4650 | 0.29 | 711.01 | G300E | 1255790.62 | 9.85 | G300E | 847462.5 | 6.65
392 | Story14 | B11 | 50 MPa RC Beam (27.5 cm x 25 cm) | Beam | 50MPa | Concrete Rectangular | 250 | 275 | 687.5 | 7050 | 0.48 | 1185.78 | G300E | 4155093.75 | 32.6 | G300E | 949707.34 | 7.45
393 | Story14 | B12 | 50 MPa RC Beam (25 cm x 25 cm) | Beam | 50MPa | Concrete Rectangular | 250 | 250 | 625 | 4650 | 0.29 | 711.01 | G300E | 1256953.12 | 9.86 | G300E | 848625 | 6.66
394 | Story14 | B13 | 50 MPa RC Beam (27.5 cm x 25 cm) | Beam | 50MPa | Concrete Rectangular | 250 | 275 | 687.5 | 7050 | 0.48 | 1185.78 | G300E | 3896300 | 30.57 | G300E | 902584.4 | 7.08
395 | Story14 | B14 | 50 MPa RC Beam (25 cm x 25 cm) | Beam | 50MPa | Concrete Rectangular | 250 | 250 | 625 | 4650 | 0.29 | 711.01 | G300E | 1358381.25 | 10.66 | G300E | 910237.5 | 7.14
396 | Story14 | B15 | 50 MPa RC Beam (25 cm x 25 cm) | Beam | 50MPa | Concrete Rectangular | 250 | 250 | 625 | 7050 | 0.44 | 1077.98 | G300E | 3000656.25 | 23.54 | G300E | 999607.02 | 7.84
397 | Story14 | B16 | 50 MPa RC Beam (25 cm x 25 cm) | Beam | 50MPa | Concrete Rectangular | 250 | 250 | 625 | 7050 | 0.44 | 1077.98 | G300E | 2607618.75 | 20.46 | G300E | 782550 | 6.14
398 | Story14 | B17 | 50 MPa RC Beam (27.5 cm x 25 cm) | Beam | 50MPa | Concrete Rectangular | 250 | 275 | 687.5 | 4650 | 0.32 | 782.11 | G300E | 2107321.88 | 16.53 | G300E | 892982.44 | 7.01
399 | Story14 | B18 | 50 MPa RC Beam (27.5 cm x 25 cm) | Beam | 50MPa | Concrete Rectangular | 250 | 275 | 687.5 | 7050 | 0.48 | 1185.78 | G300E | 3411612.5 | 26.77 | G300E | 831900 | 6.53
400 | Story14 | B19 | 50 MPa RC Beam (27.5 cm x 25 cm) | Beam | 50MPa | Concrete Rectangular | 250 | 275 | 687.5 | 4650 | 0.32 | 782.11 | G300E | 1928296.88 | 15.13 | G300E | 892982.44 | 7.01
401 | Story14 | B2 | 50 MPa RC Beam (25 cm x 25 cm) | Beam | 50MPa | Concrete Rectangular | 250 | 250 | 625 | 4650 | 0.29 | 711.01 | G300E | 1358381.25 | 10.66 | G300E | 910237.5 | 7.14
402 | Story14 | B20 | 50 MPa RC Beam (27.5 cm x 25 cm) | Beam | 50MPa | Concrete Rectangular | 250 | 275 | 687.5 | 7050 | 0.48 | 1185.78 | G300E | 3223906.25 | 25.3 | G300E | 2495700 | 19.58
403 | Story14 | B21 | 50 MPa RC Beam (27.5 cm x 25 cm) | Beam | 50MPa | Concrete Rectangular | 250 | 275 | 687.5 | 4650 | 0.32 | 782.11 | G300E | 1715850 | 13.46 | G300E | 925931.25 | 7.27
404 | Story14 | B22 | 50 MPa RC Beam (27.5 cm x 25 cm) | Beam | 50MPa | Concrete Rectangular | 250 | 275 | 687.5 | 7200 | 0.5 | 1211.01 | G300E | 4298700 | 33.73 | G300E | 2274125.55 | 17.84
405 | Story14 | B23 | 50 MPa RC Beam (27.5 cm x 25 cm) | Beam | 50MPa | Concrete Rectangular | 250 | 275 | 687.5 | 4650 | 0.32 | 782.11 | G300E | 1556006.25 | 12.21 | G300E | 823050 | 6.46
406 | Story14 | B24 | 50 MPa RC Beam (27.5 cm x 25 cm) | Beam | 50MPa | Concrete Rectangular | 250 | 275 | 687.5 | 7200 | 0.5 | 1211.01 | G300E | 4299000 | 33.73 | G300E | 2275325.55 | 17.85
407 | Story14 | B25 | 50 MPa RC Beam (27.5 cm x 25 cm) | Beam | 50MPa | Concrete Rectangular | 250 | 275 | 687.5 | 4650 | 0.32 | 782.11 | G300E | 1715850 | 13.46 | G300E | 925931.25 | 7.27
408 | Story14 | B26 | 50 MPa RC Beam (27.5 cm x 25 cm) | Beam | 50MPa | Concrete Rectangular | 250 | 275 | 687.5 | 7050 | 0.48 | 1185.78 | G300E | 3223318.75 | 25.29 | G300E | 2495700 | 19.58
409 | Story14 | B27 | 50 MPa RC Beam (27.5 cm x 25 cm) | Beam | 50MPa | Concrete Rectangular | 250 | 275 | 687.5 | 4650 | 0.32 | 782.11 | G300E | 1928296.88 | 15.13 | G300E | 892982.44 | 7.01
410 | Story14 | B28 | 50 MPa RC Beam (27.5 cm x 25 cm) | Beam | 50MPa | Concrete Rectangular | 250 | 275 | 687.5 | 7050 | 0.48 | 1185.78 | G300E | 3411612.5 | 26.77 | G300E | 831900 | 6.53
411 | Story14 | B29 | 50 MPa RC Beam (27.5 cm x 25 cm) | Beam | 50MPa | Concrete Rectangular | 250 | 275 | 687.5 | 4650 | 0.32 | 782.11 | G300E | 2107321.88 | 16.53 | G300E | 892982.44 | 7.01
412 | Story14 | B3 | 50 MPa RC Beam (27.5 cm x 25 cm) | Beam | 50MPa | Concrete Rectangular | 250 | 275 | 687.5 | 7050 | 0.48 | 1185.78 | G300E | 3895712.5 | 30.57 | G300E | 902584.4 | 7.08
413 | Story14 | B30 | 50 MPa RC Beam (25 cm x 25 cm) | Beam | 50MPa | Concrete Rectangular | 250 | 250 | 625 | 7050 | 0.44 | 1077.98 | G300E | 2607912.5 | 20.46 | G300E | 782550 | 6.14
414 | Story14 | B31 | 50 MPa RC Beam (25 cm x 25 cm) | Beam | 50MPa | Concrete Rectangular | 250 | 250 | 625 | 7050 | 0.44 | 1077.98 | G300E | 2586175 | 20.29 | G300E | 782550 | 6.14
415 | Story14 | B32 | 50 MPa RC Beam (27.5 cm x 25 cm) | Beam | 50MPa | Concrete Rectangular | 250 | 275 | 687.5 | 4650 | 0.32 | 782.11 | G300E | 2144231.25 | 16.82 | G300E | 892982.44 | 7.01
416 | Story14 | B33 | 50 MPa RC Beam (27.5 cm x 25 cm) | Beam | 50MPa | Concrete Rectangular | 250 | 275 | 687.5 | 7050 | 0.48 | 1185.78 | G300E | 3196293.75 | 25.08 | G300E | 831900 | 6.53
417 | Story14 | B34 | 50 MPa RC Beam (27.5 cm x 25 cm) | Beam | 50MPa | Concrete Rectangular | 250 | 275 | 687.5 | 4650 | 0.32 | 782.11 | G300E | 2121562.5 | 16.65 | G300E | 869671.63 | 6.82
418 | Story14 | B35 | 50 MPa RC Beam (27.5 cm x 25 cm) | Beam | 50MPa | Concrete Rectangular | 250 | 275 | 687.5 | 7050 | 0.48 | 1185.78 | G300E | 2573837.5 | 20.2 | G300E | 1663800 | 13.05
419 | Story14 | B36 | 50 MPa RC Beam (27.5 cm x 25 cm) | Beam | 50MPa | Concrete Rectangular | 250 | 275 | 687.5 | 4800 | 0.33 | 807.34 | G300E | 2397900 | 18.81 | G300E | 1449725.55 | 11.38
420 | Story14 | B4 | 50 MPa RC Beam (25 cm x 25 cm) | Beam | 50MPa | Concrete Rectangular | 250 | 250 | 625 | 4650 | 0.29 | 711.01 | G300E | 1256953.12 | 9.86 | G300E | 848625 | 6.66
421 | Story14 | B40 | 50 MPa RC Beam (27.5 cm x 25 cm) | Beam | 50MPa | Concrete Rectangular | 250 | 275 | 687.5 | 4650 | 0.32 | 782.11 | G300E | 2325581.25 | 18.25 | G300E | 1405584.13 | 11.03
422 | Story14 | B41 | 50 MPa RC Beam (27.5 cm x 25 cm) | Beam | 50MPa | Concrete Rectangular | 250 | 275 | 687.5 | 7050 | 0.48 | 1185.78 | G300E | 2576775 | 20.22 | G300E | 1663800 | 13.05
423 | Story14 | B42 | 50 MPa RC Beam (27.5 cm x 25 cm) | Beam | 50MPa | Concrete Rectangular | 250 | 275 | 687.5 | 4650 | 0.32 | 782.11 | G300E | 2119818.75 | 16.63 | G300E | 869671.63 | 6.82
424 | Story14 | B43 | 50 MPa RC Beam (27.5 cm x 25 cm) | Beam | 50MPa | Concrete Rectangular | 250 | 275 | 687.5 | 7050 | 0.48 | 1185.78 | G300E | 3197175 | 25.09 | G300E | 831900 | 6.53
425 | Story14 | B44 | 50 MPa RC Beam (27.5 cm x 25 cm) | Beam | 50MPa | Concrete Rectangular | 250 | 275 | 687.5 | 4650 | 0.32 | 782.11 | G300E | 2143940.62 | 16.82 | G300E | 892982.44 | 7.01
426 | Story14 | B45 | 50 MPa RC Beam (25 cm x 25 cm) | Beam | 50MPa | Concrete Rectangular | 250 | 250 | 625 | 7050 | 0.44 | 1077.98 | G300E | 2584118.75 | 20.28 | G300E | 782550 | 6.14
427 | Story14 | B46 | 50 MPa RC Beam (25 cm x 25 cm) | Beam | 50MPa | Concrete Rectangular | 250 | 250 | 625 | 7050 | 0.44 | 1077.98 | G300E | 2607325 | 20.46 | G300E | 782550 | 6.14
428 | Story14 | B47 | 50 MPa RC Beam (27.5 cm x 25 cm) | Beam | 50MPa | Concrete Rectangular | 250 | 275 | 687.5 | 4650 | 0.32 | 782.11 | G300E | 2145103.12 | 16.83 | G300E | 892982.44 | 7.01
429 | Story14 | B48 | 50 MPa RC Beam (27.5 cm x 25 cm) | Beam | 50MPa | Concrete Rectangular | 250 | 275 | 687.5 | 7050 | 0.48 | 1185.78 | G300E | 3411612.5 | 26.77 | G300E | 831900 | 6.53
430 | Story14 | B49 | 50 MPa RC Beam (27.5 cm x 25 cm) | Beam | 50MPa | Concrete Rectangular | 250 | 275 | 687.5 | 4650 | 0.32 | 782.11 | G300E | 2123596.88 | 16.66 | G300E | 869671.63 | 6.82
431 | Story14 | B5 | 50 MPa RC Beam (27.5 cm x 25 cm) | Beam | 50MPa | Concrete Rectangular | 250 | 275 | 687.5 | 7050 | 0.48 | 1185.78 | G300E | 4155093.75 | 32.6 | G300E | 949707.34 | 7.45
432 | Story14 | B50 | 50 MPa RC Beam (27.5 cm x 25 cm) | Beam | 50MPa | Concrete Rectangular | 250 | 275 | 687.5 | 7050 | 0.48 | 1185.78 | G300E | 3224200 | 25.3 | G300E | 2495700 | 19.58
433 | Story14 | B51 | 50 MPa RC Beam (27.5 cm x 25 cm) | Beam | 50MPa | Concrete Rectangular | 250 | 275 | 687.5 | 4800 | 0.33 | 807.34 | G300E | 2399100 | 18.82 | G300E | 1449725.55 | 11.38
434 | Story14 | B52 | 50 MPa RC Beam (27.5 cm x 25 cm) | Beam | 50MPa | Concrete Rectangular | 250 | 275 | 687.5 | 7050 | 0.48 | 1185.78 | G300E | 4208850 | 33.02 | G300E | 2226747.93 | 17.47
435 | Story14 | B54 | 50 MPa RC Beam (27.5 cm x 25 cm) | Beam | 50MPa | Concrete Rectangular | 250 | 275 | 687.5 | 7050 | 0.48 | 1185.78 | G300E | 4214137.5 | 33.07 | G300E | 2227922.93 | 17.48
436 | Story14 | B55 | 50 MPa RC Beam (27.5 cm x 25 cm) | Beam | 50MPa | Concrete Rectangular | 250 | 275 | 687.5 | 4650 | 0.32 | 782.11 | G300E | 2246880 | 17.63 | G300E | 1826959.74 | 14.34
437 | Story14 | B56 | 50 MPa RC Beam (27.5 cm x 25 cm) | Beam | 50MPa | Concrete Rectangular | 250 | 275 | 687.5 | 7050 | 0.48 | 1185.78 | G300E | 3233893.75 | 25.37 | G300E | 2495700 | 19.58
438 | Story14 | B57 | 50 MPa RC Beam (27.5 cm x 25 cm) | Beam | 50MPa | Concrete Rectangular | 250 | 275 | 687.5 | 4650 | 0.32 | 782.11 | G300E | 2120690.62 | 16.64 | G300E | 869671.63 | 6.82
439 | Story14 | B58 | 50 MPa RC Beam (27.5 cm x 25 cm) | Beam | 50MPa | Concrete Rectangular | 250 | 275 | 687.5 | 7050 | 0.48 | 1185.78 | G300E | 3452737.5 | 27.09 | G300E | 671047.93 | 5.27
440 | Story14 | B59 | 50 MPa RC Beam (27.5 cm x 25 cm) | Beam | 50MPa | Concrete Rectangular | 250 | 275 | 687.5 | 4650 | 0.32 | 782.11 | G300E | 2145975 | 16.84 | G300E | 892982.44 | 7.01
441 | Story14 | B6 | 50 MPa RC Beam (25 cm x 25 cm) | Beam | 50MPa | Concrete Rectangular | 250 | 250 | 625 | 4650 | 0.29 | 711.01 | G300E | 1255790.62 | 9.85 | G300E | 847462.5 | 6.65
442 | Story14 | B60 | 50 MPa RC Beam (25 cm x 25 cm) | Beam | 50MPa | Concrete Rectangular | 250 | 250 | 625 | 7050 | 0.44 | 1077.98 | G300E | 2599393.75 | 20.4 | G300E | 782550 | 6.14
443 | Story14 | B61 | 50 MPa RC Beam (25 cm x 25 cm) | Beam | 50MPa | Concrete Rectangular | 250 | 250 | 625 | 7050 | 0.44 | 1077.98 | G300E | 3000656.25 | 23.54 | G300E | 999607.02 | 7.84
444 | Story14 | B62 | 50 MPa RC Beam (27.5 cm x 25 cm) | Beam | 50MPa | Concrete Rectangular | 250 | 275 | 687.5 | 4650 | 0.32 | 782.11 | G300E | 2109646.88 | 16.55 | G300E | 892982.44 | 7.01
445 | Story14 | B63 | 50 MPa RC Beam (27.5 cm x 25 cm) | Beam | 50MPa | Concrete Rectangular | 250 | 275 | 687.5 | 7050 | 0.48 | 1185.78 | G300E | 3896006.25 | 30.57 | G300E | 902584.4 | 7.08
446 | Story14 | B64 | 50 MPa RC Beam (27.5 cm x 25 cm) | Beam | 50MPa | Concrete Rectangular | 250 | 275 | 687.5 | 4650 | 0.32 | 782.11 | G300E | 1930040.62 | 15.14 | G300E | 892982.44 | 7.01
447 | Story14 | B65 | 50 MPa RC Beam (27.5 cm x 25 cm) | Beam | 50MPa | Concrete Rectangular | 250 | 275 | 687.5 | 7050 | 0.48 | 1185.78 | G300E | 4155387.5 | 32.6 | G300E | 949707.34 | 7.45
448 | Story14 | B66 | 50 MPa RC Beam (27.5 cm x 25 cm) | Beam | 50MPa | Concrete Rectangular | 250 | 275 | 687.5 | 4650 | 0.32 | 782.11 | G300E | 1715850 | 13.46 | G300E | 925931.25 | 7.27
449 | Story14 | B67 | 50 MPa RC Beam (27.5 cm x 25 cm) | Beam | 50MPa | Concrete Rectangular | 250 | 275 | 687.5 | 7050 | 0.48 | 1185.78 | G300E | 4230293.75 | 33.19 | G300E | 949707.34 | 7.45
450 | Story14 | B68 | 50 MPa RC Beam (27.5 cm x 25 cm) | Beam | 50MPa | Concrete Rectangular | 250 | 275 | 687.5 | 4650 | 0.32 | 782.11 | G300E | 1556006.25 | 12.21 | G300E | 823050 | 6.46
451 | Story14 | B69 | 50 MPa RC Beam (27.5 cm x 25 cm) | Beam | 50MPa | Concrete Rectangular | 250 | 275 | 687.5 | 7050 | 0.48 | 1185.78 | G300E | 4229706.25 | 33.19 | G300E | 949707.34 | 7.45
452 | Story14 | B7 | 50 MPa RC Beam (27.5 cm x 25 cm) | Beam | 50MPa | Concrete Rectangular | 250 | 275 | 687.5 | 7050 | 0.48 | 1185.78 | G300E | 4230000 | 33.19 | G300E | 949707.34 | 7.45
453 | Story14 | B70 | 50 MPa RC Beam (27.5 cm x 25 cm) | Beam | 50MPa | Concrete Rectangular | 250 | 275 | 687.5 | 4650 | 0.32 | 782.11 | G300E | 1716721.88 | 13.47 | G300E | 925931.25 | 7.27
454 | Story14 | B71 | 50 MPa RC Beam (27.5 cm x 25 cm) | Beam | 50MPa | Concrete Rectangular | 250 | 275 | 687.5 | 7050 | 0.48 | 1185.78 | G300E | 4152743.75 | 32.58 | G300E | 949707.34 | 7.45
455 | Story14 | B72 | 50 MPa RC Beam (27.5 cm x 25 cm) | Beam | 50MPa | Concrete Rectangular | 250 | 275 | 687.5 | 4650 | 0.32 | 782.11 | G300E | 1936143.75 | 15.19 | G300E | 869671.63 | 6.82
456 | Story14 | B73 | 50 MPa RC Beam (27.5 cm x 25 cm) | Beam | 50MPa | Concrete Rectangular | 250 | 275 | 687.5 | 7050 | 0.48 | 1185.78 | G300E | 3910693.75 | 30.68 | G300E | 902584.4 | 7.08
457 | Story14 | B74 | 50 MPa RC Beam (27.5 cm x 25 cm) | Beam | 50MPa | Concrete Rectangular | 250 | 275 | 687.5 | 4650 | 0.32 | 782.11 | G300E | 2195620.59 | 17.23 | G300E | 553870.53 | 4.35
458 | Story14 | B75 | 50 MPa RC Beam (25 cm x 25 cm) | Beam | 50MPa | Concrete Rectangular | 250 | 250 | 625 | 7050 | 0.44 | 1077.98 | G300E | 2940696 | 23.07 | G300E | 493782 | 3.87
459 | Story14 | B76 | 50 MPa RC Beam (25 cm x 25 cm) | Beam | 50MPa | Concrete Rectangular | 250 | 250 | 625 | 4650 | 0.29 | 711.01 | G300E | 1361868.75 | 10.69 | G300E | 910237.5 | 7.14
460 | Story14 | B77 | 50 MPa RC Beam (25 cm x 25 cm) | Beam | 50MPa | Concrete Rectangular | 250 | 250 | 625 | 4650 | 0.29 | 711.01 | G300E | 1403718.75 | 11.01 | G300E | 848625 | 6.66
461 | Story14 | B78 | 50 MPa RC Beam (25 cm x 25 cm) | Beam | 50MPa | Concrete Rectangular | 250 | 250 | 625 | 4650 | 0.29 | 711.01 | G300E | 1402556.25 | 11 | G300E | 847462.5 | 6.65
462 | Story14 | B79 | 50 MPa RC Beam (25 cm x 25 cm) | Beam | 50MPa | Concrete Rectangular | 250 | 250 | 625 | 4650 | 0.29 | 711.01 | G300E | 1402556.25 | 11 | G300E | 839325 | 6.59
463 | Story14 | B8 | 50 MPa RC Beam (25 cm x 25 cm) | Beam | 50MPa | Concrete Rectangular | 250 | 250 | 625 | 4650 | 0.29 | 711.01 | G300E | 1255500 | 9.85 | G300E | 839325 | 6.59
464 | Story14 | B80 | 50 MPa RC Beam (25 cm x 25 cm) | Beam | 50MPa | Concrete Rectangular | 250 | 250 | 625 | 4650 | 0.29 | 711.01 | G300E | 1402556.25 | 11 | G300E | 846300 | 6.64
465 | Story14 | B81 | 50 MPa RC Beam (25 cm x 25 cm) | Beam | 50MPa | Concrete Rectangular | 250 | 250 | 625 | 4650 | 0.29 | 711.01 | G300E | 1403718.75 | 11.01 | G300E | 848625 | 6.66
466 | Story14 | B82 | 50 MPa RC Beam (25 cm x 25 cm) | Beam | 50MPa | Concrete Rectangular | 250 | 250 | 625 | 4650 | 0.29 | 711.01 | G300E | 1363903.12 | 10.7 | G300E | 907912.5 | 7.12
467 | Story14 | B9 | 50 MPa RC Beam (27.5 cm x 25 cm) | Beam | 50MPa | Concrete Rectangular | 250 | 275 | 687.5 | 7050 | 0.48 | 1185.78 | G300E | 4230000 | 33.19 | G300E | 949707.34 | 7.45
468 | Story15 | B1 | 50 MPa RC Beam (25 cm x 25 cm) | Beam | 50MPa | Concrete Rectangular | 250 | 250 | 625 | 7050 | 0.44 | 1077.98 | G300E | 3010350 | 23.62 | G300E | 999607.02 | 7.84
469 | Story15 | B10 | 50 MPa RC Beam (25 cm x 25 cm) | Beam | 50MPa | Concrete Rectangular | 250 | 250 | 625 | 4650 | 0.29 | 711.01 | G300E | 1256953.12 | 9.86 | G300E | 896287.5 | 7.03
470 | Story15 | B11 | 50 MPa RC Beam (27.5 cm x 25 cm) | Beam | 50MPa | Concrete Rectangular | 250 | 275 | 687.5 | 7050 | 0.48 | 1185.78 | G300E | 4193575 | 32.9 | G300E | 949769.54 | 7.45
471 | Story15 | B12 | 50 MPa RC Beam (25 cm x 25 cm) | Beam | 50MPa | Concrete Rectangular | 250 | 250 | 625 | 4650 | 0.29 | 711.01 | G300E | 1257825 | 9.87 | G300E | 896287.5 | 7.03
472 | Story15 | B13 | 50 MPa RC Beam (27.5 cm x 25 cm) | Beam | 50MPa | Concrete Rectangular | 250 | 275 | 687.5 | 7050 | 0.48 | 1185.78 | G300E | 3907756.25 | 30.66 | G300E | 902584.4 | 7.08
473 | Story15 | B14 | 50 MPa RC Beam (25 cm x 25 cm) | Beam | 50MPa | Concrete Rectangular | 250 | 250 | 625 | 4650 | 0.29 | 711.01 | G300E | 1366228.12 | 10.72 | G300E | 952087.5 | 7.47
474 | Story15 | B15 | 50 MPa RC Beam (25 cm x 25 cm) | Beam | 50MPa | Concrete Rectangular | 250 | 250 | 625 | 7050 | 0.44 | 1077.98 | G300E | 3010350 | 23.62 | G300E | 999607.02 | 7.84
475 | Story15 | B16 | 50 MPa RC Beam (25 cm x 25 cm) | Beam | 50MPa | Concrete Rectangular | 250 | 250 | 625 | 7050 | 0.44 | 1077.98 | G300E | 2605268.75 | 20.44 | G300E | 782550 | 6.14
476 | Story15 | B17 | 50 MPa RC Beam (27.5 cm x 25 cm) | Beam | 50MPa | Concrete Rectangular | 250 | 275 | 687.5 | 4650 | 0.32 | 782.11 | G300E | 2128246.88 | 16.7 | G300E | 892982.44 | 7.01
477 | Story15 | B18 | 50 MPa RC Beam (27.5 cm x 25 cm) | Beam | 50MPa | Concrete Rectangular | 250 | 275 | 687.5 | 7050 | 0.48 | 1185.78 | G300E | 3399275 | 26.67 | G300E | 831900 | 6.53
478 | Story15 | B19 | 50 MPa RC Beam (27.5 cm x 25 cm) | Beam | 50MPa | Concrete Rectangular | 250 | 275 | 687.5 | 4650 | 0.32 | 782.11 | G300E | 1924228.12 | 15.1 | G300E | 869671.63 | 6.82
479 | Story15 | B2 | 50 MPa RC Beam (25 cm x 25 cm) | Beam | 50MPa | Concrete Rectangular | 250 | 250 | 625 | 4650 | 0.29 | 711.01 | G300E | 1366228.12 | 10.72 | G300E | 952087.5 | 7.47
480 | Story15 | B20 | 50 MPa RC Beam (27.5 cm x 25 cm) | Beam | 50MPa | Concrete Rectangular | 250 | 275 | 687.5 | 7050 | 0.48 | 1185.78 | G300E | 3228018.75 | 25.33 | G300E | 2495700 | 19.58
481 | Story15 | B21 | 50 MPa RC Beam (27.5 cm x 25 cm) | Beam | 50MPa | Concrete Rectangular | 250 | 275 | 687.5 | 4650 | 0.32 | 782.11 | G300E | 1704515.62 | 13.37 | G300E | 925931.25 | 7.27
482 | Story15 | B22 | 50 MPa RC Beam (27.5 cm x 25 cm) | Beam | 50MPa | Concrete Rectangular | 250 | 275 | 687.5 | 7200 | 0.5 | 1211.01 | G300E | 4334400 | 34.01 | G300E | 2283725.55 | 17.92
483 | Story15 | B23 | 50 MPa RC Beam (27.5 cm x 25 cm) | Beam | 50MPa | Concrete Rectangular | 250 | 275 | 687.5 | 4650 | 0.32 | 782.11 | G300E | 1542056.25 | 12.1 | G300E | 823050 | 6.46
484 | Story15 | B24 | 50 MPa RC Beam (27.5 cm x 25 cm) | Beam | 50MPa | Concrete Rectangular | 250 | 275 | 687.5 | 7200 | 0.5 | 1211.01 | G300E | 4338000 | 34.04 | G300E | 2283725.55 | 17.92
485 | Story15 | B25 | 50 MPa RC Beam (27.5 cm x 25 cm) | Beam | 50MPa | Concrete Rectangular | 250 | 275 | 687.5 | 4650 | 0.32 | 782.11 | G300E | 1704515.62 | 13.37 | G300E | 925931.25 | 7.27
486 | Story15 | B26 | 50 MPa RC Beam (27.5 cm x 25 cm) | Beam | 50MPa | Concrete Rectangular | 250 | 275 | 687.5 | 7050 | 0.48 | 1185.78 | G300E | 3226843.75 | 25.32 | G300E | 2495700 | 19.58
487 | Story15 | B27 | 50 MPa RC Beam (27.5 cm x 25 cm) | Beam | 50MPa | Concrete Rectangular | 250 | 275 | 687.5 | 4650 | 0.32 | 782.11 | G300E | 1923937.5 | 15.1 | G300E | 869671.63 | 6.82
488 | Story15 | B28 | 50 MPa RC Beam (27.5 cm x 25 cm) | Beam | 50MPa | Concrete Rectangular | 250 | 275 | 687.5 | 7050 | 0.48 | 1185.78 | G300E | 3399275 | 26.67 | G300E | 831900 | 6.53
489 | Story15 | B29 | 50 MPa RC Beam (27.5 cm x 25 cm) | Beam | 50MPa | Concrete Rectangular | 250 | 275 | 687.5 | 4650 | 0.32 | 782.11 | G300E | 2128537.5 | 16.7 | G300E | 892982.44 | 7.01
490 | Story15 | B3 | 50 MPa RC Beam (27.5 cm x 25 cm) | Beam | 50MPa | Concrete Rectangular | 250 | 275 | 687.5 | 7050 | 0.48 | 1185.78 | G300E | 3907756.25 | 30.66 | G300E | 902584.4 | 7.08
491 | Story15 | B30 | 50 MPa RC Beam (25 cm x 25 cm) | Beam | 50MPa | Concrete Rectangular | 250 | 250 | 625 | 7050 | 0.44 | 1077.98 | G300E | 2605562.5 | 20.44 | G300E | 782550 | 6.14
492 | Story15 | B31 | 50 MPa RC Beam (25 cm x 25 cm) | Beam | 50MPa | Concrete Rectangular | 250 | 250 | 625 | 7050 | 0.44 | 1077.98 | G300E | 2577950 | 20.23 | G300E | 782550 | 6.14
493 | Story15 | B32 | 50 MPa RC Beam (27.5 cm x 25 cm) | Beam | 50MPa | Concrete Rectangular | 250 | 275 | 687.5 | 4650 | 0.32 | 782.11 | G300E | 2175328.12 | 17.07 | G300E | 892982.44 | 7.01
494 | Story15 | B33 | 50 MPa RC Beam (27.5 cm x 25 cm) | Beam | 50MPa | Concrete Rectangular | 250 | 275 | 687.5 | 7050 | 0.48 | 1185.78 | G300E | 3172500 | 24.89 | G300E | 831900 | 6.53
495 | Story15 | B34 | 50 MPa RC Beam (27.5 cm x 25 cm) | Beam | 50MPa | Concrete Rectangular | 250 | 275 | 687.5 | 4650 | 0.32 | 782.11 | G300E | 2141615.62 | 16.8 | G300E | 869671.63 | 6.82
496 | Story15 | B35 | 50 MPa RC Beam (27.5 cm x 25 cm) | Beam | 50MPa | Concrete Rectangular | 250 | 275 | 687.5 | 7050 | 0.48 | 1185.78 | G300E | 2553275 | 20.03 | G300E | 1663800 | 13.05
497 | Story15 | B36 | 50 MPa RC Beam (27.5 cm x 25 cm) | Beam | 50MPa | Concrete Rectangular | 250 | 275 | 687.5 | 4800 | 0.33 | 807.34 | G300E | 2434200 | 19.1 | G300E | 1458125.55 | 11.44
498 | Story15 | B4 | 50 MPa RC Beam (25 cm x 25 cm) | Beam | 50MPa | Concrete Rectangular | 250 | 250 | 625 | 4650 | 0.29 | 711.01 | G300E | 1257825 | 9.87 | G300E | 896287.5 | 7.03
499 | Story15 | B40 | 50 MPa RC Beam (27.5 cm x 25 cm) | Beam | 50MPa | Concrete Rectangular | 250 | 275 | 687.5 | 4650 | 0.32 | 782.11 | G300E | 2361618.75 | 18.53 | G300E | 1412559.13 | 11.08
500 | Story15 | B41 | 50 MPa RC Beam (27.5 cm x 25 cm) | Beam | 50MPa | Concrete Rectangular | 250 | 275 | 687.5 | 7050 | 0.48 | 1185.78 | G300E | 2557387.5 | 20.07 | G300E | 1663800 | 13.05
501 | Story15 | B42 | 50 MPa RC Beam (27.5 cm x 25 cm) | Beam | 50MPa | Concrete Rectangular | 250 | 275 | 687.5 | 4650 | 0.32 | 782.11 | G300E | 2139871.88 | 16.79 | G300E | 869671.63 | 6.82
502 | Story15 | B43 | 50 MPa RC Beam (27.5 cm x 25 cm) | Beam | 50MPa | Concrete Rectangular | 250 | 275 | 687.5 | 7050 | 0.48 | 1185.78 | G300E | 3174262.5 | 24.91 | G300E | 831900 | 6.53
503 | Story15 | B44 | 50 MPa RC Beam (27.5 cm x 25 cm) | Beam | 50MPa | Concrete Rectangular | 250 | 275 | 687.5 | 4650 | 0.32 | 782.11 | G300E | 2175328.12 | 17.07 | G300E | 892982.44 | 7.01
504 | Story15 | B45 | 50 MPa RC Beam (25 cm x 25 cm) | Beam | 50MPa | Concrete Rectangular | 250 | 250 | 625 | 7050 | 0.44 | 1077.98 | G300E | 2576187.5 | 20.21 | G300E | 782550 | 6.14
505 | Story15 | B46 | 50 MPa RC Beam (25 cm x 25 cm) | Beam | 50MPa | Concrete Rectangular | 250 | 250 | 625 | 7050 | 0.44 | 1077.98 | G300E | 2605268.75 | 20.44 | G300E | 782550 | 6.14
506 | Story15 | B47 | 50 MPa RC Beam (27.5 cm x 25 cm) | Beam | 50MPa | Concrete Rectangular | 250 | 275 | 687.5 | 4650 | 0.32 | 782.11 | G300E | 2175328.12 | 17.07 | G300E | 892982.44 | 7.01
507 | Story15 | B48 | 50 MPa RC Beam (27.5 cm x 25 cm) | Beam | 50MPa | Concrete Rectangular | 250 | 275 | 687.5 | 7050 | 0.48 | 1185.78 | G300E | 3399568.75 | 26.67 | G300E | 831900 | 6.53
508 | Story15 | B49 | 50 MPa RC Beam (27.5 cm x 25 cm) | Beam | 50MPa | Concrete Rectangular | 250 | 275 | 687.5 | 4650 | 0.32 | 782.11 | G300E | 2142778.12 | 16.81 | G300E | 869671.63 | 6.82
509 | Story15 | B5 | 50 MPa RC Beam (27.5 cm x 25 cm) | Beam | 50MPa | Concrete Rectangular | 250 | 275 | 687.5 | 7050 | 0.48 | 1185.78 | G300E | 4193575 | 32.9 | G300E | 949769.54 | 7.45
510 | Story15 | B50 | 50 MPa RC Beam (27.5 cm x 25 cm) | Beam | 50MPa | Concrete Rectangular | 250 | 275 | 687.5 | 7050 | 0.48 | 1185.78 | G300E | 3227725 | 25.33 | G300E | 2495700 | 19.58
511 | Story15 | B51 | 50 MPa RC Beam (27.5 cm x 25 cm) | Beam | 50MPa | Concrete Rectangular | 250 | 275 | 687.5 | 4800 | 0.33 | 807.34 | G300E | 2435400 | 19.11 | G300E | 1458125.55 | 11.44
512 | Story15 | B52 | 50 MPa RC Beam (27.5 cm x 25 cm) | Beam | 50MPa | Concrete Rectangular | 250 | 275 | 687.5 | 7050 | 0.48 | 1185.78 | G300E | 4244687.5 | 33.31 | G300E | 2236147.93 | 17.55
513 | Story15 | B54 | 50 MPa RC Beam (27.5 cm x 25 cm) | Beam | 50MPa | Concrete Rectangular | 250 | 275 | 687.5 | 7050 | 0.48 | 1185.78 | G300E | 4252912.5 | 33.37 | G300E | 2236147.93 | 17.55
514 | Story15 | B55 | 50 MPa RC Beam (27.5 cm x 25 cm) | Beam | 50MPa | Concrete Rectangular | 250 | 275 | 687.5 | 4650 | 0.32 | 782.11 | G300E | 2283460 | 17.92 | G300E | 1833469.74 | 14.39
515 | Story15 | B56 | 50 MPa RC Beam (27.5 cm x 25 cm) | Beam | 50MPa | Concrete Rectangular | 250 | 275 | 687.5 | 7050 | 0.48 | 1185.78 | G300E | 3238593.75 | 25.41 | G300E | 2495700 | 19.58
516 | Story15 | B57 | 50 MPa RC Beam (27.5 cm x 25 cm) | Beam | 50MPa | Concrete Rectangular | 250 | 275 | 687.5 | 4650 | 0.32 | 782.11 | G300E | 2139290.62 | 16.79 | G300E | 869671.63 | 6.82
517 | Story15 | B58 | 50 MPa RC Beam (27.5 cm x 25 cm) | Beam | 50MPa | Concrete Rectangular | 250 | 275 | 687.5 | 7050 | 0.48 | 1185.78 | G300E | 3440400 | 26.99 | G300E | 671047.93 | 5.27
518 | Story15 | B59 | 50 MPa RC Beam (27.5 cm x 25 cm) | Beam | 50MPa | Concrete Rectangular | 250 | 275 | 687.5 | 4650 | 0.32 | 782.11 | G300E | 2176200 | 17.08 | G300E | 916293.25 | 7.19
519 | Story15 | B6 | 50 MPa RC Beam (25 cm x 25 cm) | Beam | 50MPa | Concrete Rectangular | 250 | 250 | 625 | 4650 | 0.29 | 711.01 | G300E | 1256662.5 | 9.86 | G300E | 896287.5 | 7.03
520 | Story15 | B60 | 50 MPa RC Beam (25 cm x 25 cm) | Beam | 50MPa | Concrete Rectangular | 250 | 250 | 625 | 7050 | 0.44 | 1077.98 | G300E | 2596456.25 | 20.37 | G300E | 782550 | 6.14
521 | Story15 | B61 | 50 MPa RC Beam (25 cm x 25 cm) | Beam | 50MPa | Concrete Rectangular | 250 | 250 | 625 | 7050 | 0.44 | 1077.98 | G300E | 3010350 | 23.62 | G300E | 999607.02 | 7.84
522 | Story15 | B62 | 50 MPa RC Beam (27.5 cm x 25 cm) | Beam | 50MPa | Concrete Rectangular | 250 | 275 | 687.5 | 4650 | 0.32 | 782.11 | G300E | 2128828.12 | 16.7 | G300E | 892982.44 | 7.01
523 | Story15 | B63 | 50 MPa RC Beam (27.5 cm x 25 cm) | Beam | 50MPa | Concrete Rectangular | 250 | 275 | 687.5 | 7050 | 0.48 | 1185.78 | G300E | 3907756.25 | 30.66 | G300E | 902584.4 | 7.08
524 | Story15 | B64 | 50 MPa RC Beam (27.5 cm x 25 cm) | Beam | 50MPa | Concrete Rectangular | 250 | 275 | 687.5 | 4650 | 0.32 | 782.11 | G300E | 1925681.25 | 15.11 | G300E | 869671.63 | 6.82
525 | Story15 | B65 | 50 MPa RC Beam (27.5 cm x 25 cm) | Beam | 50MPa | Concrete Rectangular | 250 | 275 | 687.5 | 7050 | 0.48 | 1185.78 | G300E | 4193575 | 32.9 | G300E | 949763.88 | 7.45
526 | Story15 | B66 | 50 MPa RC Beam (27.5 cm x 25 cm) | Beam | 50MPa | Concrete Rectangular | 250 | 275 | 687.5 | 4650 | 0.32 | 782.11 | G300E | 1704225 | 13.37 | G300E | 925931.25 | 7.27
527 | Story15 | B67 | 50 MPa RC Beam (27.5 cm x 25 cm) | Beam | 50MPa | Concrete Rectangular | 250 | 275 | 687.5 | 7050 | 0.48 | 1185.78 | G300E | 4275237.5 | 33.55 | G300E | 949707.34 | 7.45
528 | Story15 | B68 | 50 MPa RC Beam (27.5 cm x 25 cm) | Beam | 50MPa | Concrete Rectangular | 250 | 275 | 687.5 | 4650 | 0.32 | 782.11 | G300E | 1542056.25 | 12.1 | G300E | 823050 | 6.46
529 | Story15 | B69 | 50 MPa RC Beam (27.5 cm x 25 cm) | Beam | 50MPa | Concrete Rectangular | 250 | 275 | 687.5 | 7050 | 0.48 | 1185.78 | G300E | 4274062.5 | 33.54 | G300E | 949707.34 | 7.45
530 | Story15 | B7 | 50 MPa RC Beam (27.5 cm x 25 cm) | Beam | 50MPa | Concrete Rectangular | 250 | 275 | 687.5 | 7050 | 0.48 | 1185.78 | G300E | 4275237.5 | 33.55 | G300E | 949707.34 | 7.45
531 | Story15 | B70 | 50 MPa RC Beam (27.5 cm x 25 cm) | Beam | 50MPa | Concrete Rectangular | 250 | 275 | 687.5 | 4650 | 0.32 | 782.11 | G300E | 1705678.12 | 13.38 | G300E | 925931.25 | 7.27
532 | Story15 | B71 | 50 MPa RC Beam (27.5 cm x 25 cm) | Beam | 50MPa | Concrete Rectangular | 250 | 275 | 687.5 | 7050 | 0.48 | 1185.78 | G300E | 4191225 | 32.89 | G300E | 949729.15 | 7.45
533 | Story15 | B72 | 50 MPa RC Beam (27.5 cm x 25 cm) | Beam | 50MPa | Concrete Rectangular | 250 | 275 | 687.5 | 4650 | 0.32 | 782.11 | G300E | 1932075 | 15.16 | G300E | 869671.63 | 6.82
534 | Story15 | B73 | 50 MPa RC Beam (27.5 cm x 25 cm) | Beam | 50MPa | Concrete Rectangular | 250 | 275 | 687.5 | 7050 | 0.48 | 1185.78 | G300E | 3924206.25 | 30.79 | G300E | 902584.4 | 7.08
535 | Story15 | B74 | 50 MPa RC Beam (27.5 cm x 25 cm) | Beam | 50MPa | Concrete Rectangular | 250 | 275 | 687.5 | 4650 | 0.32 | 782.11 | G300E | 2204647.06 | 17.3 | G300E | 558158.85 | 4.38
536 | Story15 | B75 | 50 MPa RC Beam (25 cm x 25 cm) | Beam | 50MPa | Concrete Rectangular | 250 | 250 | 625 | 7050 | 0.44 | 1077.98 | G300E | 2945772 | 23.11 | G300E | 542544.74 | 4.26
537 | Story15 | B76 | 50 MPa RC Beam (25 cm x 25 cm) | Beam | 50MPa | Concrete Rectangular | 250 | 250 | 625 | 4650 | 0.29 | 711.01 | G300E | 1435396.88 | 11.26 | G300E | 952087.5 | 7.47
538 | Story15 | B77 | 50 MPa RC Beam (25 cm x 25 cm) | Beam | 50MPa | Concrete Rectangular | 250 | 250 | 625 | 4650 | 0.29 | 711.01 | G300E | 1331643.75 | 10.45 | G300E | 896287.5 | 7.03
539 | Story15 | B78 | 50 MPa RC Beam (25 cm x 25 cm) | Beam | 50MPa | Concrete Rectangular | 250 | 250 | 625 | 4650 | 0.29 | 711.01 | G300E | 1263056.25 | 9.91 | G300E | 896287.5 | 7.03
540 | Story15 | B79 | 50 MPa RC Beam (25 cm x 25 cm) | Beam | 50MPa | Concrete Rectangular | 250 | 250 | 625 | 4650 | 0.29 | 711.01 | G300E | 1262475 | 9.91 | G300E | 888150 | 6.97
541 | Story15 | B8 | 50 MPa RC Beam (25 cm x 25 cm) | Beam | 50MPa | Concrete Rectangular | 250 | 250 | 625 | 4650 | 0.29 | 711.01 | G300E | 1256662.5 | 9.86 | G300E | 888150 | 6.97
542 | Story15 | B80 | 50 MPa RC Beam (25 cm x 25 cm) | Beam | 50MPa | Concrete Rectangular | 250 | 250 | 625 | 4650 | 0.29 | 711.01 | G300E | 1263056.25 | 9.91 | G300E | 896287.5 | 7.03
543 | Story15 | B81 | 50 MPa RC Beam (25 cm x 25 cm) | Beam | 50MPa | Concrete Rectangular | 250 | 250 | 625 | 4650 | 0.29 | 711.01 | G300E | 1331643.75 | 10.45 | G300E | 897450 | 7.04
544 | Story15 | B82 | 50 MPa RC Beam (25 cm x 25 cm) | Beam | 50MPa | Concrete Rectangular | 250 | 250 | 625 | 4650 | 0.29 | 711.01 | G300E | 1438012.5 | 11.28 | G300E | 950925 | 7.46
545 | Story15 | B9 | 50 MPa RC Beam (27.5 cm x 25 cm) | Beam | 50MPa | Concrete Rectangular | 250 | 275 | 687.5 | 7050 | 0.48 | 1185.78 | G300E | 4275237.5 | 33.55 | G300E | 949707.34 | 7.45
546 | Story16 | B1 | 50 MPa RC Beam (25 cm x 25 cm) | Beam | 50MPa | Concrete Rectangular | 250 | 250 | 625 | 7050 | 0.44 | 1077.98 | G300E | 2955712.5 | 23.19 | G300E | 782550 | 6.14
547 | Story16 | B10 | 50 MPa RC Beam (25 cm x 25 cm) | Beam | 50MPa | Concrete Rectangular | 250 | 250 | 625 | 4650 | 0.29 | 711.01 | G300E | 1266253.12 | 9.94 | G300E | 774225 | 6.07
548 | Story16 | B11 | 50 MPa RC Beam (27.5 cm x 25 cm) | Beam | 50MPa | Concrete Rectangular | 250 | 275 | 687.5 | 7050 | 0.48 | 1185.78 | G300E | 4006456.25 | 31.44 | G300E | 949707.34 | 7.45
549 | Story16 | B12 | 50 MPa RC Beam (25 cm x 25 cm) | Beam | 50MPa | Concrete Rectangular | 250 | 250 | 625 | 4650 | 0.29 | 711.01 | G300E | 1270321.88 | 9.97 | G300E | 774225 | 6.07
550 | Story16 | B13 | 50 MPa RC Beam (27.5 cm x 25 cm) | Beam | 50MPa | Concrete Rectangular | 250 | 275 | 687.5 | 7050 | 0.48 | 1185.78 | G300E | 3819925 | 29.97 | G300E | 926145.87 | 7.27
551 | Story16 | B14 | 50 MPa RC Beam (25 cm x 25 cm) | Beam | 50MPa | Concrete Rectangular | 250 | 250 | 625 | 4650 | 0.29 | 711.01 | G300E | 1286887.5 | 10.1 | G300E | 780037.5 | 6.12
552 | Story16 | B15 | 50 MPa RC Beam (25 cm x 25 cm) | Beam | 50MPa | Concrete Rectangular | 250 | 250 | 625 | 7050 | 0.44 | 1077.98 | G300E | 2955712.5 | 23.19 | G300E | 782550 | 6.14
553 | Story16 | B16 | 50 MPa RC Beam (25 cm x 25 cm) | Beam | 50MPa | Concrete Rectangular | 250 | 250 | 625 | 7050 | 0.44 | 1077.98 | G300E | 2658731.25 | 20.86 | G300E | 391275 | 3.07
554 | Story16 | B17 | 50 MPa RC Beam (27.5 cm x 25 cm) | Beam | 50MPa | Concrete Rectangular | 250 | 275 | 687.5 | 4650 | 0.32 | 782.11 | G300E | 1873659.38 | 14.7 | G300E | 458146.63 | 3.59
555 | Story16 | B18 | 50 MPa RC Beam (27.5 cm x 25 cm) | Beam | 50MPa | Concrete Rectangular | 250 | 275 | 687.5 | 7050 | 0.48 | 1185.78 | G300E | 3385762.5 | 26.57 | G300E | 486634.4 | 3.82
556 | Story16 | B19 | 50 MPa RC Beam (27.5 cm x 25 cm) | Beam | 50MPa | Concrete Rectangular | 250 | 275 | 687.5 | 4650 | 0.32 | 782.11 | G300E | 1937306.25 | 15.2 | G300E | 481457.44 | 3.78
557 | Story16 | B2 | 50 MPa RC Beam (25 cm x 25 cm) | Beam | 50MPa | Concrete Rectangular | 250 | 250 | 625 | 4650 | 0.29 | 711.01 | G300E | 1286887.5 | 10.1 | G300E | 780037.5 | 6.12
558 | Story16 | B20 | 50 MPa RC Beam (27.5 cm x 25 cm) | Beam | 50MPa | Concrete Rectangular | 250 | 275 | 687.5 | 7050 | 0.48 | 1185.78 | G300E | 3148412.5 | 24.7 | G300E | 2079750 | 16.32
559 | Story16 | B21 | 50 MPa RC Beam (27.5 cm x 25 cm) | Beam | 50MPa | Concrete Rectangular | 250 | 275 | 687.5 | 4650 | 0.32 | 782.11 | G300E | 1751306.25 | 13.74 | G300E | 925931.25 | 7.27
560 | Story16 | B22 | 50 MPa RC Beam (27.5 cm x 25 cm) | Beam | 50MPa | Concrete Rectangular | 250 | 275 | 687.5 | 7200 | 0.5 | 1211.01 | G300E | 4214100 | 33.07 | G300E | 2167925.55 | 17.01
561 | Story16 | B23 | 50 MPa RC Beam (27.5 cm x 25 cm) | Beam | 50MPa | Concrete Rectangular | 250 | 275 | 687.5 | 4650 | 0.32 | 782.11 | G300E | 1603087.5 | 12.58 | G300E | 823050 | 6.46
562 | Story16 | B24 | 50 MPa RC Beam (27.5 cm x 25 cm) | Beam | 50MPa | Concrete Rectangular | 250 | 275 | 687.5 | 7200 | 0.5 | 1211.01 | G300E | 4212600 | 33.05 | G300E | 2167925.55 | 17.01
563 | Story16 | B25 | 50 MPa RC Beam (27.5 cm x 25 cm) | Beam | 50MPa | Concrete Rectangular | 250 | 275 | 687.5 | 4650 | 0.32 | 782.11 | G300E | 1751306.25 | 13.74 | G300E | 925931.25 | 7.27
564 | Story16 | B26 | 50 MPa RC Beam (27.5 cm x 25 cm) | Beam | 50MPa | Concrete Rectangular | 250 | 275 | 687.5 | 7050 | 0.48 | 1185.78 | G300E | 3148706.25 | 24.71 | G300E | 2079750 | 16.32
565 | Story16 | B27 | 50 MPa RC Beam (27.5 cm x 25 cm) | Beam | 50MPa | Concrete Rectangular | 250 | 275 | 687.5 | 4650 | 0.32 | 782.11 | G300E | 1937306.25 | 15.2 | G300E | 69932.44 | 0.55
566 | Story16 | B28 | 50 MPa RC Beam (27.5 cm x 25 cm) | Beam | 50MPa | Concrete Rectangular | 250 | 275 | 687.5 | 7050 | 0.48 | 1185.78 | G300E | 3386350 | 26.57 | G300E | 486634.4 | 3.82
567 | Story16 | B29 | 50 MPa RC Beam (27.5 cm x 25 cm) | Beam | 50MPa | Concrete Rectangular | 250 | 275 | 687.5 | 4650 | 0.32 | 782.11 | G300E | 1873659.38 | 14.7 | G300E | 458146.63 | 3.59
568 | Story16 | B3 | 50 MPa RC Beam (27.5 cm x 25 cm) | Beam | 50MPa | Concrete Rectangular | 250 | 275 | 687.5 | 7050 | 0.48 | 1185.78 | G300E | 3819631.25 | 29.97 | G300E | 926145.87 | 7.27
569 | Story16 | B30 | 50 MPa RC Beam (25 cm x 25 cm) | Beam | 50MPa | Concrete Rectangular | 250 | 250 | 625 | 7050 | 0.44 | 1077.98 | G300E | 2658731.25 | 20.86 | G300E | 391275 | 3.07
570 | Story16 | B31 | 50 MPa RC Beam (25 cm x 25 cm) | Beam | 50MPa | Concrete Rectangular | 250 | 250 | 625 | 7050 | 0.44 | 1077.98 | G300E | 2655500 | 20.84 | G300E | 391275 | 3.07
571 | Story16 | B32 | 50 MPa RC Beam (27.5 cm x 25 cm) | Beam | 50MPa | Concrete Rectangular | 250 | 275 | 687.5 | 4650 | 0.32 | 782.11 | G300E | 1868428.12 | 14.66 | G300E | 458146.63 | 3.59
572 | Story16 | B33 | 50 MPa RC Beam (27.5 cm x 25 cm) | Beam | 50MPa | Concrete Rectangular | 250 | 275 | 687.5 | 7050 | 0.48 | 1185.78 | G300E | 3292350 | 25.83 | G300E | 0 | 0
573 | Story16 | B34 | 50 MPa RC Beam (27.5 cm x 25 cm) | Beam | 50MPa | Concrete Rectangular | 250 | 275 | 687.5 | 4650 | 0.32 | 782.11 | G300E | 1899815.62 | 14.91 | G300E | 411525 | 3.23
574 | Story16 | B35 | 50 MPa RC Beam (27.5 cm x 25 cm) | Beam | 50MPa | Concrete Rectangular | 250 | 275 | 687.5 | 7050 | 0.48 | 1185.78 | G300E | 2634937.5 | 20.67 | G300E | 1663800 | 13.05
575 | Story16 | B36 | 50 MPa RC Beam (27.5 cm x 25 cm) | Beam | 50MPa | Concrete Rectangular | 250 | 275 | 687.5 | 4800 | 0.33 | 807.34 | G300E | 2303400 | 18.07 | G300E | 1450925.55 | 11.38
576 | Story16 | B4 | 50 MPa RC Beam (25 cm x 25 cm) | Beam | 50MPa | Concrete Rectangular | 250 | 250 | 625 | 4650 | 0.29 | 711.01 | G300E | 1270321.88 | 9.97 | G300E | 774225 | 6.07
577 | Story16 | B40 | 50 MPa RC Beam (27.5 cm x 25 cm) | Beam | 50MPa | Concrete Rectangular | 250 | 275 | 687.5 | 4650 | 0.32 | 782.11 | G300E | 2231128.12 | 17.51 | G300E | 1404421.63 | 11.02
578 | Story16 | B41 | 50 MPa RC Beam (27.5 cm x 25 cm) | Beam | 50MPa | Concrete Rectangular | 250 | 275 | 687.5 | 7050 | 0.48 | 1185.78 | G300E | 2632293.75 | 20.65 | G300E | 1663800 | 13.05
579 | Story16 | B42 | 50 MPa RC Beam (27.5 cm x 25 cm) | Beam | 50MPa | Concrete Rectangular | 250 | 275 | 687.5 | 4650 | 0.32 | 782.11 | G300E | 1899815.62 | 14.91 | G300E | 411525 | 3.23
580 | Story16 | B43 | 50 MPa RC Beam (27.5 cm x 25 cm) | Beam | 50MPa | Concrete Rectangular | 250 | 275 | 687.5 | 7050 | 0.48 | 1185.78 | G300E | 3292350 | 25.83 | G300E | 0 | 0
581 | Story16 | B44 | 50 MPa RC Beam (27.5 cm x 25 cm) | Beam | 50MPa | Concrete Rectangular | 250 | 275 | 687.5 | 4650 | 0.32 | 782.11 | G300E | 1868428.12 | 14.66 | G300E | 458146.63 | 3.59
582 | Story16 | B45 | 50 MPa RC Beam (25 cm x 25 cm) | Beam | 50MPa | Concrete Rectangular | 250 | 250 | 625 | 7050 | 0.44 | 1077.98 | G300E | 2655500 | 20.84 | G300E | 391275 | 3.07
583 | Story16 | B46 | 50 MPa RC Beam (25 cm x 25 cm) | Beam | 50MPa | Concrete Rectangular | 250 | 250 | 625 | 7050 | 0.44 | 1077.98 | G300E | 2659318.75 | 20.87 | G300E | 391275 | 3.07
584 | Story16 | B47 | 50 MPa RC Beam (27.5 cm x 25 cm) | Beam | 50MPa | Concrete Rectangular | 250 | 275 | 687.5 | 4650 | 0.32 | 782.11 | G300E | 1868428.12 | 14.66 | G300E | 458146.63 | 3.59
585 | Story16 | B48 | 50 MPa RC Beam (27.5 cm x 25 cm) | Beam | 50MPa | Concrete Rectangular | 250 | 275 | 687.5 | 7050 | 0.48 | 1185.78 | G300E | 3386056.25 | 26.57 | G300E | 486634.4 | 3.82
586 | Story16 | B49 | 50 MPa RC Beam (27.5 cm x 25 cm) | Beam | 50MPa | Concrete Rectangular | 250 | 275 | 687.5 | 4650 | 0.32 | 782.11 | G300E | 1899815.62 | 14.91 | G300E | 411525 | 3.23
587 | Story16 | B5 | 50 MPa RC Beam (27.5 cm x 25 cm) | Beam | 50MPa | Concrete Rectangular | 250 | 275 | 687.5 | 7050 | 0.48 | 1185.78 | G300E | 4006456.25 | 31.44 | G300E | 949707.34 | 7.45
588 | Story16 | B50 | 50 MPa RC Beam (27.5 cm x 25 cm) | Beam | 50MPa | Concrete Rectangular | 250 | 275 | 687.5 | 7050 | 0.48 | 1185.78 | G300E | 3148412.5 | 24.7 | G300E | 2079750 | 16.32
589 | Story16 | B51 | 50 MPa RC Beam (27.5 cm x 25 cm) | Beam | 50MPa | Concrete Rectangular | 250 | 275 | 687.5 | 4800 | 0.33 | 807.34 | G300E | 2303400 | 18.07 | G300E | 1450925.55 | 11.38
590 | Story16 | B52 | 50 MPa RC Beam (27.5 cm x 25 cm) | Beam | 50MPa | Concrete Rectangular | 250 | 275 | 687.5 | 7050 | 0.48 | 1185.78 | G300E | 4126600 | 32.38 | G300E | 2122760.43 | 16.66
591 | Story16 | B54 | 50 MPa RC Beam (27.5 cm x 25 cm) | Beam | 50MPa | Concrete Rectangular | 250 | 275 | 687.5 | 7050 | 0.48 | 1185.78 | G300E | 4124837.5 | 32.37 | G300E | 2122760.43 | 16.66
592 | Story16 | B55 | 50 MPa RC Beam (27.5 cm x 25 cm) | Beam | 50MPa | Concrete Rectangular | 250 | 275 | 687.5 | 4650 | 0.32 | 782.11 | G300E | 2232871.88 | 17.52 | G300E | 1405584.13 | 11.03
593 | Story16 | B56 | 50 MPa RC Beam (27.5 cm x 25 cm) | Beam | 50MPa | Concrete Rectangular | 250 | 275 | 687.5 | 7050 | 0.48 | 1185.78 | G300E | 3148118.75 | 24.7 | G300E | 2103311.47 | 16.5
594 | Story16 | B57 | 50 MPa RC Beam (27.5 cm x 25 cm) | Beam | 50MPa | Concrete Rectangular | 250 | 275 | 687.5 | 4650 | 0.32 | 782.11 | G300E | 1899234.38 | 14.9 | G300E | 411525 | 3.23
595 | Story16 | B58 | 50 MPa RC Beam (27.5 cm x 25 cm) | Beam | 50MPa | Concrete Rectangular | 250 | 275 | 687.5 | 7050 | 0.48 | 1185.78 | G300E | 3387525 | 26.58 | G300E | 486634.4 | 3.82
596 | Story16 | B59 | 50 MPa RC Beam (27.5 cm x 25 cm) | Beam | 50MPa | Concrete Rectangular | 250 | 275 | 687.5 | 4650 | 0.32 | 782.11 | G300E | 1868718.75 | 14.66 | G300E | 458146.63 | 3.59
597 | Story16 | B6 | 50 MPa RC Beam (25 cm x 25 cm) | Beam | 50MPa | Concrete Rectangular | 250 | 250 | 625 | 4650 | 0.29 | 711.01 | G300E | 1266253.12 | 9.94 | G300E | 774225 | 6.07
598 | Story16 | B60 | 50 MPa RC Beam (25 cm x 25 cm) | Beam | 50MPa | Concrete Rectangular | 250 | 250 | 625 | 7050 | 0.44 | 1077.98 | G300E | 2657556.25 | 20.85 | G300E | 391275 | 3.07
599 | Story16 | B61 | 50 MPa RC Beam (25 cm x 25 cm) | Beam | 50MPa | Concrete Rectangular | 250 | 250 | 625 | 7050 | 0.44 | 1077.98 | G300E | 2956006.25 | 23.19 | G300E | 782550 | 6.14
600 | Story16 | B62 | 50 MPa RC Beam (27.5 cm x 25 cm) | Beam | 50MPa | Concrete Rectangular | 250 | 275 | 687.5 | 4650 | 0.32 | 782.11 | G300E | 1873659.38 | 14.7 | G300E | 458146.63 | 3.59
601 | Story16 | B63 | 50 MPa RC Beam (27.5 cm x 25 cm) | Beam | 50MPa | Concrete Rectangular | 250 | 275 | 687.5 | 7050 | 0.48 | 1185.78 | G300E | 3819337.5 | 29.97 | G300E | 926145.87 | 7.27
602 | Story16 | B64 | 50 MPa RC Beam (27.5 cm x 25 cm) | Beam | 50MPa | Concrete Rectangular | 250 | 275 | 687.5 | 4650 | 0.32 | 782.11 | G300E | 1937306.25 | 15.2 | G300E | 481457.44 | 3.78
603 | Story16 | B65 | 50 MPa RC Beam (27.5 cm x 25 cm) | Beam | 50MPa | Concrete Rectangular | 250 | 275 | 687.5 | 7050 | 0.48 | 1185.78 | G300E | 4006456.25 | 31.44 | G300E | 949707.34 | 7.45
604 | Story16 | B66 | 50 MPa RC Beam (27.5 cm x 25 cm) | Beam | 50MPa | Concrete Rectangular | 250 | 275 | 687.5 | 4650 | 0.32 | 782.11 | G300E | 1751015.62 | 13.74 | G300E | 925931.25 | 7.27
605 | Story16 | B67 | 50 MPa RC Beam (27.5 cm x 25 cm) | Beam | 50MPa | Concrete Rectangular | 250 | 275 | 687.5 | 7050 | 0.48 | 1185.78 | G300E | 4039356.25 | 31.69 | G300E | 926145.87 | 7.27
606 | Story16 | B68 | 50 MPa RC Beam (27.5 cm x 25 cm) | Beam | 50MPa | Concrete Rectangular | 250 | 275 | 687.5 | 4650 | 0.32 | 782.11 | G300E | 1603087.5 | 12.58 | G300E | 823050 | 6.46
607 | Story16 | B69 | 50 MPa RC Beam (27.5 cm x 25 cm) | Beam | 50MPa | Concrete Rectangular | 250 | 275 | 687.5 | 7050 | 0.48 | 1185.78 | G300E | 4038475 | 31.69 | G300E | 926145.87 | 7.27
608 | Story16 | B7 | 50 MPa RC Beam (27.5 cm x 25 cm) | Beam | 50MPa | Concrete Rectangular | 250 | 275 | 687.5 | 7050 | 0.48 | 1185.78 | G300E | 4039356.25 | 31.69 | G300E | 926145.87 | 7.27
609 | Story16 | B70 | 50 MPa RC Beam (27.5 cm x 25 cm) | Beam | 50MPa | Concrete Rectangular | 250 | 275 | 687.5 | 4650 | 0.32 | 782.11 | G300E | 1751887.5 | 13.75 | G300E | 925931.25 | 7.27
610 | Story16 | B71 | 50 MPa RC Beam (27.5 cm x 25 cm) | Beam | 50MPa | Concrete Rectangular | 250 | 275 | 687.5 | 7050 | 0.48 | 1185.78 | G300E | 4007043.75 | 31.44 | G300E | 949707.34 | 7.45
611 | Story16 | B72 | 50 MPa RC Beam (27.5 cm x 25 cm) | Beam | 50MPa | Concrete Rectangular | 250 | 275 | 687.5 | 4650 | 0.32 | 782.11 | G300E | 1937596.88 | 15.2 | G300E | 69932.44 | 0.55
612 | Story16 | B73 | 50 MPa RC Beam (27.5 cm x 25 cm) | Beam | 50MPa | Concrete Rectangular | 250 | 275 | 687.5 | 7050 | 0.48 | 1185.78 | G300E | 3816693.75 | 29.95 | G300E | 926145.87 | 7.27
613 | Story16 | B74 | 50 MPa RC Beam (27.5 cm x 25 cm) | Beam | 50MPa | Concrete Rectangular | 250 | 275 | 687.5 | 4650 | 0.32 | 782.11 | G300E | 1874240.62 | 14.71 | G300E | 458146.63 | 3.59
614 | Story16 | B75 | 50 MPa RC Beam (25 cm x 25 cm) | Beam | 50MPa | Concrete Rectangular | 250 | 250 | 625 | 7050 | 0.44 | 1077.98 | G300E | 2955712.5 | 23.19 | G300E | 782550 | 6.14
615 | Story16 | B76 | 50 MPa RC Beam (25 cm x 25 cm) | Beam | 50MPa | Concrete Rectangular | 250 | 250 | 625 | 4650 | 0.29 | 711.01 | G300E | 1286596.88 | 10.1 | G300E | 780037.5 | 6.12
616 | Story16 | B77 | 50 MPa RC Beam (25 cm x 25 cm) | Beam | 50MPa | Concrete Rectangular | 250 | 250 | 625 | 4650 | 0.29 | 711.01 | G300E | 1270321.88 | 9.97 | G300E | 774225 | 6.07
617 | Story16 | B78 | 50 MPa RC Beam (25 cm x 25 cm) | Beam | 50MPa | Concrete Rectangular | 250 | 250 | 625 | 4650 | 0.29 | 711.01 | G300E | 1266253.12 | 9.94 | G300E | 774225 | 6.07
618 | Story16 | B79 | 50 MPa RC Beam (25 cm x 25 cm) | Beam | 50MPa | Concrete Rectangular | 250 | 250 | 625 | 4650 | 0.29 | 711.01 | G300E | 1265962.5 | 9.93 | G300E | 774225 | 6.07
619 | Story16 | B8 | 50 MPa RC Beam (25 cm x 25 cm) | Beam | 50MPa | Concrete Rectangular | 250 | 250 | 625 | 4650 | 0.29 | 711.01 | G300E | 1265962.5 | 9.93 | G300E | 774225 | 6.07
620 | Story16 | B80 | 50 MPa RC Beam (25 cm x 25 cm) | Beam | 50MPa | Concrete Rectangular | 250 | 250 | 625 | 4650 | 0.29 | 711.01 | G300E | 1265962.5 | 9.93 | G300E | 774225 | 6.07
621 | Story16 | B81 | 50 MPa RC Beam (25 cm x 25 cm) | Beam | 50MPa | Concrete Rectangular | 250 | 250 | 625 | 4650 | 0.29 | 711.01 | G300E | 1270031.25 | 9.97 | G300E | 774225 | 6.07
622 | Story16 | B82 | 50 MPa RC Beam (25 cm x 25 cm) | Beam | 50MPa | Concrete Rectangular | 250 | 250 | 625 | 4650 | 0.29 | 711.01 | G300E | 1286887.5 | 10.1 | G300E | 780037.5 | 6.12
623 | Story16 | B9 | 50 MPa RC Beam (27.5 cm x 25 cm) | Beam | 50MPa | Concrete Rectangular | 250 | 275 | 687.5 | 7050 | 0.48 | 1185.78 | G300E | 4039356.25 | 31.69 | G300E | 926145.87 | 7.27
624 | Story2 | B1 | 50 MPa RC Beam (25 cm x 25 cm) | Beam | 50MPa | Concrete Rectangular | 250 | 250 | 625 | 6962.5 | 0.44 | 1064.6 | G300E | 2841965.91 | 22.3 | G300E | 632321.59 | 4.96
625 | Story2 | B10 | 50 MPa RC Beam (25 cm x 25 cm) | Beam | 50MPa | Concrete Rectangular | 250 | 250 | 625 | 4562.5 | 0.29 | 697.63 | G300E | 1221772.32 | 9.59 | G300E | 809517.86 | 6.35
626 | Story2 | B11 | 50 MPa RC Beam (25 cm x 25 cm) | Beam | 50MPa | Concrete Rectangular | 250 | 250 | 625 | 6962.5 | 0.44 | 1064.6 | G300E | 3582839.2 | 28.11 | G300E | 256927.33 | 2.02
627 | Story2 | B12 | 50 MPa RC Beam (25 cm x 25 cm) | Beam | 50MPa | Concrete Rectangular | 250 | 250 | 625 | 4562.5 | 0.29 | 697.63 | G300E | 1221446.43 | 9.58 | G300E | 813428.57 | 6.38
628 | Story2 | B13 | 50 MPa RC Beam (25 cm x 25 cm) | Beam | 50MPa | Concrete Rectangular | 250 | 250 | 625 | 6962.5 | 0.44 | 1064.6 | G300E | 3608157.39 | 28.31 | G300E | 280004.06 | 2.2
629 | Story2 | B14 | 50 MPa RC Beam (25 cm x 25 cm) | Beam | 50MPa | Concrete Rectangular | 250 | 250 | 625 | 4562.5 | 0.29 | 697.63 | G300E | 1241977.68 | 9.75 | G300E | 839825.89 | 6.59
630 | Story2 | B15 | 50 MPa RC Beam (25 cm x 25 cm) | Beam | 50MPa | Concrete Rectangular | 250 | 250 | 625 | 6962.5 | 0.44 | 1064.6 | G300E | 2768226.7 | 21.72 | G300E | 632321.59 | 4.96
631 | Story2 | B16 | 50 MPa RC Beam (25 cm x 25 cm) | Beam | 50MPa | Concrete Rectangular | 250 | 250 | 625 | 6962.5 | 0.44 | 1064.6 | G300E | 2437507.95 | 19.13 | G300E | 632321.59 | 4.96
632 | Story2 | B17 | 50 MPa RC Beam (25 cm x 25 cm) | Beam | 50MPa | Concrete Rectangular | 250 | 250 | 625 | 4562.5 | 0.29 | 697.63 | G300E | 1895066.96 | 14.87 | G300E | 349330.26 | 2.74
633 | Story2 | B18 | 50 MPa RC Beam (25 cm x 25 cm) | Beam | 50MPa | Concrete Rectangular | 250 | 250 | 625 | 6962.5 | 0.44 | 1064.6 | G300E | 3025839.2 | 23.74 | G300E | 0 | 0
634 | Story2 | B19 | 50 MPa RC Beam (25 cm x 25 cm) | Beam | 50MPa | Concrete Rectangular | 250 | 250 | 625 | 4562.5 | 0.29 | 697.63 | G300E | 1695946.43 | 13.31 | G300E | 217044.64 | 1.7
635 | Story2 | B2 | 50 MPa RC Beam (25 cm x 25 cm) | Beam | 50MPa | Concrete Rectangular | 250 | 250 | 625 | 4562.5 | 0.29 | 697.63 | G300E | 1239696.43 | 9.73 | G300E | 839825.89 | 6.59
636 | Story2 | B20 | 50 MPa RC Beam (25 cm x 25 cm) | Beam | 50MPa | Concrete Rectangular | 250 | 250 | 625 | 6962.5 | 0.44 | 1064.6 | G300E | 3020142.61 | 23.7 | G300E | 210773.86 | 1.65
637 | Story2 | B21 | 50 MPa RC Beam (25 cm x 25 cm) | Beam | 50MPa | Concrete Rectangular | 250 | 250 | 625 | 4562.5 | 0.29 | 697.63 | G300E | 1671504.46 | 13.12 | G300E | 217044.64 | 1.7
638 | Story2 | B22 | 50 MPa RC Beam (25 cm x 25 cm) | Beam | 50MPa | Concrete Rectangular | 250 | 250 | 625 | 7200 | 0.45 | 1100.92 | G300E | 3298852.17 | 25.88 | G300E | 416973.91 | 3.27
639 | Story2 | B23 | 50 MPa RC Beam (25 cm x 25 cm) | Beam | 50MPa | Concrete Rectangular | 250 | 250 | 625 | 4562.5 | 0.29 | 697.63 | G300E | 1615776.79 | 12.68 | G300E | 542611.61 | 4.26
640 | Story2 | B24 | 50 MPa RC Beam (25 cm x 25 cm) | Beam | 50MPa | Concrete Rectangular | 250 | 250 | 625 | 7200 | 0.45 | 1100.92 | G300E | 3298852.17 | 25.88 | G300E | 416973.91 | 3.27
641 | Story2 | B25 | 50 MPa RC Beam (25 cm x 25 cm) | Beam | 50MPa | Concrete Rectangular | 250 | 250 | 625 | 4562.5 | 0.29 | 697.63 | G300E | 1671504.46 | 13.12 | G300E | 0 | 0
642 | Story2 | B26 | 50 MPa RC Beam (25 cm x 25 cm) | Beam | 50MPa | Concrete Rectangular | 250 | 250 | 625 | 6962.5 | 0.44 | 1064.6 | G300E | 3019826.14 | 23.69 | G300E | 210773.86 | 1.65
643 | Story2 | B27 | 50 MPa RC Beam (25 cm x 25 cm) | Beam | 50MPa | Concrete Rectangular | 250 | 250 | 625 | 4562.5 | 0.29 | 697.63 | G300E | 1695946.43 | 13.31 | G300E | 0 | 0
644 | Story2 | B28 | 50 MPa RC Beam (25 cm x 25 cm) | Beam | 50MPa | Concrete Rectangular | 250 | 250 | 625 | 6962.5 | 0.44 | 1064.6 | G300E | 3025839.2 | 23.74 | G300E | 0 | 0
645 | Story2 | B29 | 50 MPa RC Beam (25 cm x 25 cm) | Beam | 50MPa | Concrete Rectangular | 250 | 250 | 625 | 4562.5 | 0.29 | 697.63 | G300E | 1895066.96 | 14.87 | G300E | 132285.61 | 1.04
646 | Story2 | B3 | 50 MPa RC Beam (25 cm x 25 cm) | Beam | 50MPa | Concrete Rectangular | 250 | 250 | 625 | 6962.5 | 0.44 | 1064.6 | G300E | 3608157.39 | 28.31 | G300E | 385390.99 | 3.02
647 | Story2 | B30 | 50 MPa RC Beam (25 cm x 25 cm) | Beam | 50MPa | Concrete Rectangular | 250 | 250 | 625 | 6962.5 | 0.44 | 1064.6 | G300E | 2362502.84 | 18.54 | G300E | 632321.59 | 4.96
648 | Story2 | B31 | 50 MPa RC Beam (25 cm x 25 cm) | Beam | 50MPa | Concrete Rectangular | 250 | 250 | 625 | 6962.5 | 0.44 | 1064.6 | G300E | 2385289.2 | 18.72 | G300E | 632321.59 | 4.96
649 | Story2 | B32 | 50 MPa RC Beam (25 cm x 25 cm) | Beam | 50MPa | Concrete Rectangular | 250 | 250 | 625 | 4562.5 | 0.29 | 697.63 | G300E | 1859218.75 | 14.59 | G300E | 349330.26 | 2.74
650 | Story2 | B33 | 50 MPa RC Beam (25 cm x 25 cm) | Beam | 50MPa | Concrete Rectangular | 250 | 250 | 625 | 6962.5 | 0.44 | 1064.6 | G300E | 3038814.77 | 23.84 | G300E | 210773.86 | 1.65
651 | Story2 | B34 | 50 MPa RC Beam (25 cm x 25 cm) | Beam | 50MPa | Concrete Rectangular | 250 | 250 | 625 | 4562.5 | 0.29 | 697.63 | G300E | 1707352.68 | 13.4 | G300E | 0 | 0
652 | Story2 | B35 | 50 MPa RC Beam (25 cm x 25 cm) | Beam | 50MPa | Concrete Rectangular | 250 | 250 | 625 | 6962.5 | 0.44 | 1064.6 | G300E | 2544160.8 | 19.96 | G300E | 632321.59 | 4.96
653 | Story2 | B36 | 50 MPa RC Beam (25 cm x 25 cm) | Beam | 50MPa | Concrete Rectangular | 250 | 250 | 625 | 4800 | 0.3 | 733.94 | G300E | 1835840 | 14.4 | G300E | 745920 | 5.85
654 | Story2 | B4 | 50 MPa RC Beam (25 cm x 25 cm) | Beam | 50MPa | Concrete Rectangular | 250 | 250 | 625 | 4562.5 | 0.29 | 697.63 | G300E | 1221446.43 | 9.58 | G300E | 813428.57 | 6.38
655 | Story2 | B40 | 50 MPa RC Beam (25 cm x 25 cm) | Beam | 50MPa | Concrete Rectangular | 250 | 250 | 625 | 4562.5 | 0.29 | 697.63 | G300E | 1748654.17 | 13.72 | G300E | 709012.5 | 5.56
656 | Story2 | B41 | 50 MPa RC Beam (25 cm x 25 cm) | Beam | 50MPa | Concrete Rectangular | 250 | 250 | 625 | 6962.5 | 0.44 | 1064.6 | G300E | 2542578.41 | 19.95 | G300E | 632321.59 | 4.96
657 | Story2 | B42 | 50 MPa RC Beam (25 cm x 25 cm) | Beam | 50MPa | Concrete Rectangular | 250 | 250 | 625 | 4562.5 | 0.29 | 697.63 | G300E | 1706375 | 13.39 | G300E | 0 | 0
658 | Story2 | B43 | 50 MPa RC Beam (25 cm x 25 cm) | Beam | 50MPa | Concrete Rectangular | 250 | 250 | 625 | 6962.5 | 0.44 | 1064.6 | G300E | 3039131.25 | 23.85 | G300E | 210773.86 | 1.65
659 | Story2 | B44 | 50 MPa RC Beam (25 cm x 25 cm) | Beam | 50MPa | Concrete Rectangular | 250 | 250 | 625 | 4562.5 | 0.29 | 697.63 | G300E | 1859218.75 | 14.59 | G300E | 132285.61 | 1.04
660 | Story2 | B45 | 50 MPa RC Beam (25 cm x 25 cm) | Beam | 50MPa | Concrete Rectangular | 250 | 250 | 625 | 6962.5 | 0.44 | 1064.6 | G300E | 2384972.73 | 18.71 | G300E | 632321.59 | 4.96
661 | Story2 | B46 | 50 MPa RC Beam (25 cm x 25 cm) | Beam | 50MPa | Concrete Rectangular | 250 | 250 | 625 | 6962.5 | 0.44 | 1064.6 | G300E | 2436875 | 19.12 | G300E | 632321.59 | 4.96
662 | Story2 | B47 | 50 MPa RC Beam (25 cm x 25 cm) | Beam | 50MPa | Concrete Rectangular | 250 | 250 | 625 | 4562.5 | 0.29 | 697.63 | G300E | 1861174.11 | 14.6 | G300E | 349330.26 | 2.74
663 | Story2 | B48 | 50 MPa RC Beam (25 cm x 25 cm) | Beam | 50MPa | Concrete Rectangular | 250 | 250 | 625 | 6962.5 | 0.44 | 1064.6 | G300E | 3025839.2 | 23.74 | G300E | 526934.66 | 4.13
664 | Story2 | B49 | 50 MPa RC Beam (25 cm x 25 cm) | Beam | 50MPa | Concrete Rectangular | 250 | 250 | 625 | 4562.5 | 0.29 | 697.63 | G300E | 1707352.68 | 13.4 | G300E | 0 | 0
665 | Story2 | B5 | 50 MPa RC Beam (25 cm x 25 cm) | Beam | 50MPa | Concrete Rectangular | 250 | 250 | 625 | 6962.5 | 0.44 | 1064.6 | G300E | 3582839.2 | 28.11 | G300E | 256927.33 | 2.02
666 | Story2 | B50 | 50 MPa RC Beam (25 cm x 25 cm) | Beam | 50MPa | Concrete Rectangular | 250 | 250 | 625 | 6962.5 | 0.44 | 1064.6 | G300E | 3019826.14 | 23.69 | G300E | 632321.59 | 4.96
667 | Story2 | B51 | 50 MPa RC Beam (25 cm x 25 cm) | Beam | 50MPa | Concrete Rectangular | 250 | 250 | 625 | 4800 | 0.3 | 733.94 | G300E | 1856640 | 14.57 | G300E | 745920 | 5.85
668 | Story2 | B52 | 50 MPa RC Beam (25 cm x 25 cm) | Beam | 50MPa | Concrete Rectangular | 250 | 250 | 625 | 6962.5 | 0.44 | 1064.6 | G300E | 3190035.87 | 25.03 | G300E | 705634.24 | 5.54
669 | Story2 | B54 | 50 MPa RC Beam (25 cm x 25 cm) | Beam | 50MPa | Concrete Rectangular | 250 | 250 | 625 | 6962.5 | 0.44 | 1064.6 | G300E | 3195484.78 | 25.07 | G300E | 705634.24 | 5.54
670 | Story2 | B55 | 50 MPa RC Beam (25 cm x 25 cm) | Beam | 50MPa | Concrete Rectangular | 250 | 250 | 625 | 4562.5 | 0.29 | 697.63 | G300E | 1825912.5 | 14.33 | G300E | 607725 | 4.77
671 | Story2 | B56 | 50 MPa RC Beam (25 cm x 25 cm) | Beam | 50MPa | Concrete Rectangular | 250 | 250 | 625 | 6962.5 | 0.44 | 1064.6 | G300E | 2952416.48 | 23.17 | G300E | 632321.59 | 4.96
672 | Story2 | B57 | 50 MPa RC Beam (25 cm x 25 cm) | Beam | 50MPa | Concrete Rectangular | 250 | 250 | 625 | 4562.5 | 0.29 | 697.63 | G300E | 1706049.11 | 13.39 | G300E | 0 | 0
673 | Story2 | B58 | 50 MPa RC Beam (25 cm x 25 cm) | Beam | 50MPa | Concrete Rectangular | 250 | 250 | 625 | 6962.5 | 0.44 | 1064.6 | G300E | 3077425 | 24.15 | G300E | 504177.11 | 3.96
674 | Story2 | B59 | 50 MPa RC Beam (25 cm x 25 cm) | Beam | 50MPa | Concrete Rectangular | 250 | 250 | 625 | 4562.5 | 0.29 | 697.63 | G300E | 1861825.89 | 14.61 | G300E | 240807.94 | 1.89
675 | Story2 | B6 | 50 MPa RC Beam (25 cm x 25 cm) | Beam | 50MPa | Concrete Rectangular | 250 | 250 | 625 | 4562.5 | 0.29 | 697.63 | G300E | 1221772.32 | 9.59 | G300E | 809517.86 | 6.35
676 | Story2 | B60 | 50 MPa RC Beam (25 cm x 25 cm) | Beam | 50MPa | Concrete Rectangular | 250 | 250 | 625 | 6962.5 | 0.44 | 1064.6 | G300E | 2355856.82 | 18.48 | G300E | 632321.59 | 4.96
677 | Story2 | B61 | 50 MPa RC Beam (25 cm x 25 cm) | Beam | 50MPa | Concrete Rectangular | 250 | 250 | 625 | 6962.5 | 0.44 | 1064.6 | G300E | 2841965.91 | 22.3 | G300E | 632321.59 | 4.96
678 | Story2 | B62 | 50 MPa RC Beam (25 cm x 25 cm) | Beam | 50MPa | Concrete Rectangular | 250 | 250 | 625 | 4562.5 | 0.29 | 697.63 | G300E | 1910058.04 | 14.99 | G300E | 349330.26 | 2.74
679 | Story2 | B63 | 50 MPa RC Beam (25 cm x 25 cm) | Beam | 50MPa | Concrete Rectangular | 250 | 250 | 625 | 6962.5 | 0.44 | 1064.6 | G300E | 3608157.39 | 28.31 | G300E | 701551.79 | 5.5
680 | Story2 | B64 | 50 MPa RC Beam (25 cm x 25 cm) | Beam | 50MPa | Concrete Rectangular | 250 | 250 | 625 | 4562.5 | 0.29 | 697.63 | G300E | 1716477.68 | 13.47 | G300E | 217044.64 | 1.7
681 | Story2 | B65 | 50 MPa RC Beam (25 cm x 25 cm) | Beam | 50MPa | Concrete Rectangular | 250 | 250 | 625 | 6962.5 | 0.44 | 1064.6 | G300E | 3582839.2 | 28.11 | G300E | 678475.05 | 5.32
682 | Story2 | B66 | 50 MPa RC Beam (25 cm x 25 cm) | Beam | 50MPa | Concrete Rectangular | 250 | 250 | 625 | 4562.5 | 0.29 | 697.63 | G300E | 1693013.39 | 13.28 | G300E | 217044.64 | 1.7
683 | Story2 | B67 | 50 MPa RC Beam (25 cm x 25 cm) | Beam | 50MPa | Concrete Rectangular | 250 | 250 | 625 | 6962.5 | 0.44 | 1064.6 | G300E | 3607840.91 | 28.31 | G300E | 701551.79 | 5.5
684 | Story2 | B68 | 50 MPa RC Beam (25 cm x 25 cm) | Beam | 50MPa | Concrete Rectangular | 250 | 250 | 625 | 4562.5 | 0.29 | 697.63 | G300E | 1638915.18 | 12.86 | G300E | 542611.61 | 4.26
685 | Story2 | B69 | 50 MPa RC Beam (25 cm x 25 cm) | Beam | 50MPa | Concrete Rectangular | 250 | 250 | 625 | 6962.5 | 0.44 | 1064.6 | G300E | 3607840.91 | 28.31 | G300E | 701551.79 | 5.5
686 | Story2 | B7 | 50 MPa RC Beam (25 cm x 25 cm) | Beam | 50MPa | Concrete Rectangular | 250 | 250 | 625 | 6962.5 | 0.44 | 1064.6 | G300E | 3607840.91 | 28.31 | G300E | 280004.06 | 2.2
687 | Story2 | B70 | 50 MPa RC Beam (25 cm x 25 cm) | Beam | 50MPa | Concrete Rectangular | 250 | 250 | 625 | 4562.5 | 0.29 | 697.63 | G300E | 1693665.18 | 13.29 | G300E | 0 | 0
688 | Story2 | B71 | 50 MPa RC Beam (25 cm x 25 cm) | Beam | 50MPa | Concrete Rectangular | 250 | 250 | 625 | 6962.5 | 0.44 | 1064.6 | G300E | 3582206.25 | 28.11 | G300E | 678475.05 | 5.32
689 | Story2 | B72 | 50 MPa RC Beam (25 cm x 25 cm) | Beam | 50MPa | Concrete Rectangular | 250 | 250 | 625 | 4562.5 | 0.29 | 697.63 | G300E | 1719736.61 | 13.49 | G300E | 108522.32 | 0.85
690 | Story2 | B73 | 50 MPa RC Beam (25 cm x 25 cm) | Beam | 50MPa | Concrete Rectangular | 250 | 250 | 625 | 6962.5 | 0.44 | 1064.6 | G300E | 3615752.84 | 28.37 | G300E | 701551.79 | 5.5
691 | Story2 | B74 | 50 MPa RC Beam (25 cm x 25 cm) | Beam | 50MPa | Concrete Rectangular | 250 | 250 | 625 | 4562.5 | 0.29 | 697.63 | G300E | 1873308.82 | 14.7 | G300E | 233955.61 | 1.84
692 | Story2 | B75 | 50 MPa RC Beam (25 cm x 25 cm) | Beam | 50MPa | Concrete Rectangular | 250 | 250 | 625 | 6962.5 | 0.44 | 1064.6 | G300E | 2816192 | 22.1 | G300E | 526086.5 | 4.13
693 | Story2 | B76 | 50 MPa RC Beam (25 cm x 25 cm) | Beam | 50MPa | Concrete Rectangular | 250 | 250 | 625 | 4562.5 | 0.29 | 697.63 | G300E | 1683562.5 | 13.21 | G300E | 839825.89 | 6.59
694 | Story2 | B77 | 50 MPa RC Beam (25 cm x 25 cm) | Beam | 50MPa | Concrete Rectangular | 250 | 250 | 625 | 4562.5 | 0.29 | 697.63 | G300E | 1740593.75 | 13.66 | G300E | 813428.57 | 6.38
695 | Story2 | B78 | 50 MPa RC Beam (25 cm x 25 cm) | Beam | 50MPa | Concrete Rectangular | 250 | 250 | 625 | 4562.5 | 0.29 | 697.63 | G300E | 1740593.75 | 13.66 | G300E | 809517.86 | 6.35
696 | Story2 | B79 | 50 MPa RC Beam (25 cm x 25 cm) | Beam | 50MPa | Concrete Rectangular | 250 | 250 | 625 | 4562.5 | 0.29 | 697.63 | G300E | 1740919.64 | 13.66 | G300E | 807562.5 | 6.34
697 | Story2 | B8 | 50 MPa RC Beam (25 cm x 25 cm) | Beam | 50MPa | Concrete Rectangular | 250 | 250 | 625 | 4562.5 | 0.29 | 697.63 | G300E | 1221772.32 | 9.59 | G300E | 807562.5 | 6.34
698 | Story2 | B80 | 50 MPa RC Beam (25 cm x 25 cm) | Beam | 50MPa | Concrete Rectangular | 250 | 250 | 625 | 4562.5 | 0.29 | 697.63 | G300E | 1740593.75 | 13.66 | G300E | 809517.86 | 6.35
699 | Story2 | B81 | 50 MPa RC Beam (25 cm x 25 cm) | Beam | 50MPa | Concrete Rectangular | 250 | 250 | 625 | 4562.5 | 0.29 | 697.63 | G300E | 1740267.86 | 13.65 | G300E | 813428.57 | 6.38
700 | Story2 | B82 | 50 MPa RC Beam (25 cm x 25 cm) | Beam | 50MPa | Concrete Rectangular | 250 | 250 | 625 | 4562.5 | 0.29 | 697.63 | G300E | 1684540.18 | 13.22 | G300E | 836892.86 | 6.57
701 | Story2 | B9 | 50 MPa RC Beam (25 cm x 25 cm) | Beam | 50MPa | Concrete Rectangular | 250 | 250 | 625 | 6962.5 | 0.44 | 1064.6 | G300E | 3607840.91 | 28.31 | G300E | 280004.06 | 2.2
702 | Story3 | B1 | 50 MPa RC Beam (25 cm x 25 cm) | Beam | 50MPa | Concrete Rectangular | 250 | 250 | 625 | 6975 | 0.44 | 1066.51 | G300E | 2875602.27 | 22.56 | G300E | 633456.82 | 4.97
703 | Story3 | B10 | 50 MPa RC Beam (25 cm x 25 cm) | Beam | 50MPa | Concrete Rectangular | 250 | 250 | 625 | 4575 | 0.29 | 699.54 | G300E | 1224139.29 | 9.61 | G300E | 820558.93 | 6.44
704 | Story3 | B11 | 50 MPa RC Beam (25 cm x 25 cm) | Beam | 50MPa | Concrete Rectangular | 250 | 250 | 625 | 6975 | 0.44 | 1066.51 | G300E | 3639364.77 | 28.56 | G300E | 257388.6 | 2.02
705 | Story3 | B12 | 50 MPa RC Beam (25 cm x 25 cm) | Beam | 50MPa | Concrete Rectangular | 250 | 250 | 625 | 4575 | 0.29 | 699.54 | G300E | 1224792.86 | 9.61 | G300E | 824480.36 | 6.47
706 | Story3 | B13 | 50 MPa RC Beam (25 cm x 25 cm) | Beam | 50MPa | Concrete Rectangular | 250 | 250 | 625 | 6975 | 0.44 | 1066.51 | G300E | 3629853.41 | 28.48 | G300E | 257388.6 | 2.02
707 | Story3 | B14 | 50 MPa RC Beam (25 cm x 25 cm) | Beam | 50MPa | Concrete Rectangular | 250 | 250 | 625 | 4575 | 0.29 | 699.54 | G300E | 1172833.93 | 9.2 | G300E | 848989.29 | 6.66
708 | Story3 | B15 | 50 MPa RC Beam (25 cm x 25 cm) | Beam | 50MPa | Concrete Rectangular | 250 | 250 | 625 | 6975 | 0.44 | 1066.51 | G300E | 2801413.64 | 21.98 | G300E | 633456.82 | 4.97
709 | Story3 | B16 | 50 MPa RC Beam (25 cm x 25 cm) | Beam | 50MPa | Concrete Rectangular | 250 | 250 | 625 | 6975 | 0.44 | 1066.51 | G300E | 2541119.32 | 19.94 | G300E | 633456.82 | 4.97
710 | Story3 | B17 | 50 MPa RC Beam (25 cm x 25 cm) | Beam | 50MPa | Concrete Rectangular | 250 | 250 | 625 | 4575 | 0.29 | 699.54 | G300E | 1920846.43 | 15.07 | G300E | 374115.72 | 2.94
711 | Story3 | B18 | 50 MPa RC Beam (25 cm x 25 cm) | Beam | 50MPa | Concrete Rectangular | 250 | 250 | 625 | 6975 | 0.44 | 1066.51 | G300E | 3043002.27 | 23.88 | G300E | 0 | 0
712 | Story3 | B19 | 50 MPa RC Beam (25 cm x 25 cm) | Beam | 50MPa | Concrete Rectangular | 250 | 250 | 625 | 4575 | 0.29 | 699.54 | G300E | 1727716.07 | 13.56 | G300E | 326458.93 | 2.56
713 | Story3 | B2 | 50 MPa RC Beam (25 cm x 25 cm) | Beam | 50MPa | Concrete Rectangular | 250 | 250 | 625 | 4575 | 0.29 | 699.54 | G300E | 1172507.14 | 9.2 | G300E | 848989.29 | 6.66
714 | Story3 | B20 | 50 MPa RC Beam (25 cm x 25 cm) | Beam | 50MPa | Concrete Rectangular | 250 | 250 | 625 | 6975 | 0.44 | 1066.51 | G300E | 3042368.18 | 23.87 | G300E | 316728.41 | 2.49
715 | Story3 | B21 | 50 MPa RC Beam (25 cm x 25 cm) | Beam | 50MPa | Concrete Rectangular | 250 | 250 | 625 | 4575 | 0.29 | 699.54 | G300E | 1677717.86 | 13.16 | G300E | 435278.57 | 3.42
716 | Story3 | B22 | 50 MPa RC Beam (25 cm x 25 cm) | Beam | 50MPa | Concrete Rectangular | 250 | 250 | 625 | 7200 | 0.45 | 1100.92 | G300E | 3353634.78 | 26.31 | G300E | 416973.91 | 3.27
717 | Story3 | B23 | 50 MPa RC Beam (25 cm x 25 cm) | Beam | 50MPa | Concrete Rectangular | 250 | 250 | 625 | 4575 | 0.29 | 699.54 | G300E | 1609092.86 | 12.63 | G300E | 544098.21 | 4.27
718 | Story3 | B24 | 50 MPa RC Beam (25 cm x 25 cm) | Beam | 50MPa | Concrete Rectangular | 250 | 250 | 625 | 7200 | 0.45 | 1100.92 | G300E | 3354886.96 | 26.32 | G300E | 416973.91 | 3.27
719 | Story3 | B25 | 50 MPa RC Beam (25 cm x 25 cm) | Beam | 50MPa | Concrete Rectangular | 250 | 250 | 625 | 4575 | 0.29 | 699.54 | G300E | 1677717.86 | 13.16 | G300E | 217639.29 | 1.71
720 | Story3 | B26 | 50 MPa RC Beam (25 cm x 25 cm) | Beam | 50MPa | Concrete Rectangular | 250 | 250 | 625 | 6975 | 0.44 | 1066.51 | G300E | 3041734.09 | 23.87 | G300E | 316728.41 | 2.49
721 | Story3 | B27 | 50 MPa RC Beam (25 cm x 25 cm) | Beam | 50MPa | Concrete Rectangular | 250 | 250 | 625 | 4575 | 0.29 | 699.54 | G300E | 1727716.07 | 13.56 | G300E | 0 | 0
722 | Story3 | B28 | 50 MPa RC Beam (25 cm x 25 cm) | Beam | 50MPa | Concrete Rectangular | 250 | 250 | 625 | 6975 | 0.44 | 1066.51 | G300E | 3043002.27 | 23.88 | G300E | 0 | 0
723 | Story3 | B29 | 50 MPa RC Beam (25 cm x 25 cm) | Beam | 50MPa | Concrete Rectangular | 250 | 250 | 625 | 4575 | 0.29 | 699.54 | G300E | 1920846.43 | 15.07 | G300E | 156476.44 | 1.23
724 | Story3 | B3 | 50 MPa RC Beam (25 cm x 25 cm) | Beam | 50MPa | Concrete Rectangular | 250 | 250 | 625 | 6975 | 0.44 | 1066.51 | G300E | 3629536.36 | 28.48 | G300E | 257388.6 | 2.02
725 | Story3 | B30 | 50 MPa RC Beam (25 cm x 25 cm) | Beam | 50MPa | Concrete Rectangular | 250 | 250 | 625 | 6975 | 0.44 | 1066.51 | G300E | 2389254.55 | 18.75 | G300E | 633456.82 | 4.97
726 | Story3 | B31 | 50 MPa RC Beam (25 cm x 25 cm) | Beam | 50MPa | Concrete Rectangular | 250 | 250 | 625 | 6975 | 0.44 | 1066.51 | G300E | 2560459.09 | 20.09 | G300E | 633456.82 | 4.97
727 | Story3 | B32 | 50 MPa RC Beam (25 cm x 25 cm) | Beam | 50MPa | Concrete Rectangular | 250 | 250 | 625 | 4575 | 0.29 | 699.54 | G300E | 1896664.29 | 14.88 | G300E | 350287.33 | 2.75
728 | Story3 | B33 | 50 MPa RC Beam (25 cm x 25 cm) | Beam | 50MPa | Concrete Rectangular | 250 | 250 | 625 | 6975 | 0.44 | 1066.51 | G300E | 3033490.91 | 23.8 | G300E | 422304.55 | 3.31
729 | Story3 | B34 | 50 MPa RC Beam (25 cm x 25 cm) | Beam | 50MPa | Concrete Rectangular | 250 | 250 | 625 | 4575 | 0.29 | 699.54 | G300E | 1762028.57 | 13.83 | G300E | 217639.29 | 1.71
730 | Story3 | B35 | 50 MPa RC Beam (25 cm x 25 cm) | Beam | 50MPa | Concrete Rectangular | 250 | 250 | 625 | 6975 | 0.44 | 1066.51 | G300E | 2511951.14 | 19.71 | G300E | 633456.82 | 4.97
731 | Story3 | B36 | 50 MPa RC Beam (25 cm x 25 cm) | Beam | 50MPa | Concrete Rectangular | 250 | 250 | 625 | 4800 | 0.3 | 733.94 | G300E | 1956480 | 15.35 | G300E | 745920 | 5.85
732 | Story3 | B4 | 50 MPa RC Beam (25 cm x 25 cm) | Beam | 50MPa | Concrete Rectangular | 250 | 250 | 625 | 4575 | 0.29 | 699.54 | G300E | 1225446.43 | 9.62 | G300E | 824480.36 | 6.47
733 | Story3 | B40 | 50 MPa RC Beam (25 cm x 25 cm) | Beam | 50MPa | Concrete Rectangular | 250 | 250 | 625 | 4575 | 0.29 | 699.54 | G300E | 1797365 | 14.1 | G300E | 710955 | 5.58
734 | Story3 | B41 | 50 MPa RC Beam (25 cm x 25 cm) | Beam | 50MPa | Concrete Rectangular | 250 | 250 | 625 | 6975 | 0.44 | 1066.51 | G300E | 2510365.91 | 19.7 | G300E | 633456.82 | 4.97
735 | Story3 | B42 | 50 MPa RC Beam (25 cm x 25 cm) | Beam | 50MPa | Concrete Rectangular | 250 | 250 | 625 | 4575 | 0.29 | 699.54 | G300E | 1760394.64 | 13.81 | G300E | 0 | 0
736 | Story3 | B43 | 50 MPa RC Beam (25 cm x 25 cm) | Beam | 50MPa | Concrete Rectangular | 250 | 250 | 625 | 6975 | 0.44 | 1066.51 | G300E | 3034759.09 | 23.81 | G300E | 422304.55 | 3.31
737 | Story3 | B44 | 50 MPa RC Beam (25 cm x 25 cm) | Beam | 50MPa | Concrete Rectangular | 250 | 250 | 625 | 4575 | 0.29 | 699.54 | G300E | 1896664.29 | 14.88 | G300E | 241467.68 | 1.89
738 | Story3 | B45 | 50 MPa RC Beam (25 cm x 25 cm) | Beam | 50MPa | Concrete Rectangular | 250 | 250 | 625 | 6975 | 0.44 | 1066.51 | G300E | 2408277.27 | 18.9 | G300E | 633456.82 | 4.97
739 | Story3 | B46 | 50 MPa RC Beam (25 cm x 25 cm) | Beam | 50MPa | Concrete Rectangular | 250 | 250 | 625 | 6975 | 0.44 | 1066.51 | G300E | 2540485.23 | 19.93 | G300E | 633456.82 | 4.97
740 | Story3 | B47 | 50 MPa RC Beam (25 cm x 25 cm) | Beam | 50MPa | Concrete Rectangular | 250 | 250 | 625 | 4575 | 0.29 | 699.54 | G300E | 1909408.93 | 14.98 | G300E | 350287.33 | 2.75
741 | Story3 | B48 | 50 MPa RC Beam (25 cm x 25 cm) | Beam | 50MPa | Concrete Rectangular | 250 | 250 | 625 | 6975 | 0.44 | 1066.51 | G300E | 3043002.27 | 23.88 | G300E | 633456.82 | 4.97
742 | Story3 | B49 | 50 MPa RC Beam (25 cm x 25 cm) | Beam | 50MPa | Concrete Rectangular | 250 | 250 | 625 | 4575 | 0.29 | 699.54 | G300E | 1775753.57 | 13.93 | G300E | 217639.29 | 1.71
743 | Story3 | B5 | 50 MPa RC Beam (25 cm x 25 cm) | Beam | 50MPa | Concrete Rectangular | 250 | 250 | 625 | 6975 | 0.44 | 1066.51 | G300E | 3639364.77 | 28.56 | G300E | 257388.6 | 2.02
744 | Story3 | B50 | 50 MPa RC Beam (25 cm x 25 cm) | Beam | 50MPa | Concrete Rectangular | 250 | 250 | 625 | 6975 | 0.44 | 1066.51 | G300E | 3042051.14 | 23.87 | G300E | 633456.82 | 4.97
745 | Story3 | B51 | 50 MPa RC Beam (25 cm x 25 cm) | Beam | 50MPa | Concrete Rectangular | 250 | 250 | 625 | 4800 | 0.3 | 733.94 | G300E | 1987520 | 15.59 | G300E | 745920 | 5.85
746 | Story3 | B52 | 50 MPa RC Beam (25 cm x 25 cm) | Beam | 50MPa | Concrete Rectangular | 250 | 250 | 625 | 6975 | 0.44 | 1066.51 | G300E | 3248530.43 | 25.49 | G300E | 706901.09 | 5.55
747 | Story3 | B54 | 50 MPa RC Beam (25 cm x 25 cm) | Beam | 50MPa | Concrete Rectangular | 250 | 250 | 625 | 6975 | 0.44 | 1066.51 | G300E | 3255808.7 | 25.55 | G300E | 706901.09 | 5.55
748 | Story3 | B55 | 50 MPa RC Beam (25 cm x 25 cm) | Beam | 50MPa | Concrete Rectangular | 250 | 250 | 625 | 4575 | 0.29 | 699.54 | G300E | 1879715 | 14.75 | G300E | 609390 | 4.78
749 | Story3 | B56 | 50 MPa RC Beam (25 cm x 25 cm) | Beam | 50MPa | Concrete Rectangular | 250 | 250 | 625 | 6975 | 0.44 | 1066.51 | G300E | 3049026.14 | 23.92 | G300E | 633456.82 | 4.97
750 | Story3 | B57 | 50 MPa RC Beam (25 cm x 25 cm) | Beam | 50MPa | Concrete Rectangular | 250 | 250 | 625 | 4575 | 0.29 | 699.54 | G300E | 1772812.5 | 13.91 | G300E | 0 | 0
751 | Story3 | B58 | 50 MPa RC Beam (25 cm x 25 cm) | Beam | 50MPa | Concrete Rectangular | 250 | 250 | 625 | 6975 | 0.44 | 1066.51 | G300E | 3095156.25 | 24.29 | G300E | 601860.4 | 4.72
752 | Story3 | B59 | 50 MPa RC Beam (25 cm x 25 cm) | Beam | 50MPa | Concrete Rectangular | 250 | 250 | 625 | 4575 | 0.29 | 699.54 | G300E | 1909408.93 | 14.98 | G300E | 241467.68 | 1.89
753 | Story3 | B6 | 50 MPa RC Beam (25 cm x 25 cm) | Beam | 50MPa | Concrete Rectangular | 250 | 250 | 625 | 4575 | 0.29 | 699.54 | G300E | 1224139.29 | 9.61 | G300E | 820558.93 | 6.44
754 | Story3 | B60 | 50 MPa RC Beam (25 cm x 25 cm) | Beam | 50MPa | Concrete Rectangular | 250 | 250 | 625 | 6975 | 0.44 | 1066.51 | G300E | 2381645.45 | 18.69 | G300E | 633456.82 | 4.97
755 | Story3 | B61 | 50 MPa RC Beam (25 cm x 25 cm) | Beam | 50MPa | Concrete Rectangular | 250 | 250 | 625 | 6975 | 0.44 | 1066.51 | G300E | 2875602.27 | 22.56 | G300E | 633456.82 | 4.97
756 | Story3 | B62 | 50 MPa RC Beam (25 cm x 25 cm) | Beam | 50MPa | Concrete Rectangular | 250 | 250 | 625 | 4575 | 0.29 | 699.54 | G300E | 1951891.07 | 15.32 | G300E | 374115.72 | 2.94
757 | Story3 | B63 | 50 MPa RC Beam (25 cm x 25 cm) | Beam | 50MPa | Concrete Rectangular | 250 | 250 | 625 | 6975 | 0.44 | 1066.51 | G300E | 3629853.41 | 28.48 | G300E | 679693.14 | 5.33
758 | Story3 | B64 | 50 MPa RC Beam (25 cm x 25 cm) | Beam | 50MPa | Concrete Rectangular | 250 | 250 | 625 | 4575 | 0.29 | 699.54 | G300E | 1761701.79 | 13.82 | G300E | 217639.29 | 1.71
759 | Story3 | B65 | 50 MPa RC Beam (25 cm x 25 cm) | Beam | 50MPa | Concrete Rectangular | 250 | 250 | 625 | 6975 | 0.44 | 1066.51 | G300E | 3639364.77 | 28.56 | G300E | 679693.14 | 5.33
760 | Story3 | B66 | 50 MPa RC Beam (25 cm x 25 cm) | Beam | 50MPa | Concrete Rectangular | 250 | 250 | 625 | 4575 | 0.29 | 699.54 | G300E | 1714317.86 | 13.45 | G300E | 435278.57 | 3.42
761 | Story3 | B67 | 50 MPa RC Beam (25 cm x 25 cm) | Beam | 50MPa | Concrete Rectangular | 250 | 250 | 625 | 6975 | 0.44 | 1066.51 | G300E | 3677093.18 | 28.85 | G300E | 702811.3 | 5.51
762 | Story3 | B68 | 50 MPa RC Beam (25 cm x 25 cm) | Beam | 50MPa | Concrete Rectangular | 250 | 250 | 625 | 4575 | 0.29 | 699.54 | G300E | 1646346.43 | 12.92 | G300E | 544098.21 | 4.27
763 | Story3 | B69 | 50 MPa RC Beam (25 cm x 25 cm) | Beam | 50MPa | Concrete Rectangular | 250 | 250 | 625 | 6975 | 0.44 | 1066.51 | G300E | 3677093.18 | 28.85 | G300E | 702811.3 | 5.51
764 | Story3 | B7 | 50 MPa RC Beam (25 cm x 25 cm) | Beam | 50MPa | Concrete Rectangular | 250 | 250 | 625 | 6975 | 0.44 | 1066.51 | G300E | 3677093.18 | 28.85 | G300E | 280506.76 | 2.2
765 | Story3 | B70 | 50 MPa RC Beam (25 cm x 25 cm) | Beam | 50MPa | Concrete Rectangular | 250 | 250 | 625 | 4575 | 0.29 | 699.54 | G300E | 1715625 | 13.46 | G300E | 217639.29 | 1.71
766 | Story3 | B71 | 50 MPa RC Beam (25 cm x 25 cm) | Beam | 50MPa | Concrete Rectangular | 250 | 250 | 625 | 6975 | 0.44 | 1066.51 | G300E | 3638730.68 | 28.55 | G300E | 679693.14 | 5.33
767 | Story3 | B72 | 50 MPa RC Beam (25 cm x 25 cm) | Beam | 50MPa | Concrete Rectangular | 250 | 250 | 625 | 4575 | 0.29 | 699.54 | G300E | 1766603.57 | 13.86 | G300E | 108819.64 | 0.85
768 | Story3 | B73 | 50 MPa RC Beam (25 cm x 25 cm) | Beam | 50MPa | Concrete Rectangular | 250 | 250 | 625 | 6975 | 0.44 | 1066.51 | G300E | 3637145.45 | 28.54 | G300E | 679693.14 | 5.33
769 | Story3 | B74 | 50 MPa RC Beam (25 cm x 25 cm) | Beam | 50MPa | Concrete Rectangular | 250 | 250 | 625 | 4575 | 0.29 | 699.54 | G300E | 1976938.24 | 15.51 | G300E | 237274.3 | 1.86
770 | Story3 | B75 | 50 MPa RC Beam (25 cm x 25 cm) | Beam | 50MPa | Concrete Rectangular | 250 | 250 | 625 | 6975 | 0.44 | 1066.51 | G300E | 2843847 | 22.31 | G300E | 541260 | 4.25
771 | Story3 | B76 | 50 MPa RC Beam (25 cm x 25 cm) | Beam | 50MPa | Concrete Rectangular | 250 | 250 | 625 | 4575 | 0.29 | 699.54 | G300E | 1778694.64 | 13.96 | G300E | 848989.29 | 6.66
772 | Story3 | B77 | 50 MPa RC Beam (25 cm x 25 cm) | Beam | 50MPa | Concrete Rectangular | 250 | 250 | 625 | 4575 | 0.29 | 699.54 | G300E | 1760721.43 | 13.82 | G300E | 824480.36 | 6.47
773 | Story3 | B78 | 50 MPa RC Beam (25 cm x 25 cm) | Beam | 50MPa | Concrete Rectangular | 250 | 250 | 625 | 4575 | 0.29 | 699.54 | G300E | 1759741.07 | 13.81 | G300E | 820558.93 | 6.44
774 | Story3 | B79 | 50 MPa RC Beam (25 cm x 25 cm) | Beam | 50MPa | Concrete Rectangular | 250 | 250 | 625 | 4575 | 0.29 | 699.54 | G300E | 1759741.07 | 13.81 | G300E | 819578.57 | 6.43
775 | Story3 | B8 | 50 MPa RC Beam (25 cm x 25 cm) | Beam | 50MPa | Concrete Rectangular | 250 | 250 | 625 | 4575 | 0.29 | 699.54 | G300E | 1224139.29 | 9.61 | G300E | 819578.57 | 6.43
776 | Story3 | B80 | 50 MPa RC Beam (25 cm x 25 cm) | Beam | 50MPa | Concrete Rectangular | 250 | 250 | 625 | 4575 | 0.29 | 699.54 | G300E | 1759741.07 | 13.81 | G300E | 819578.57 | 6.43
777 | Story3 | B81 | 50 MPa RC Beam (25 cm x 25 cm) | Beam | 50MPa | Concrete Rectangular | 250 | 250 | 625 | 4575 | 0.29 | 699.54 | G300E | 1760394.64 | 13.81 | G300E | 825460.71 | 6.48
778 | Story3 | B82 | 50 MPa RC Beam (25 cm x 25 cm) | Beam | 50MPa | Concrete Rectangular | 250 | 250 | 625 | 4575 | 0.29 | 699.54 | G300E | 1704187.5 | 13.37 | G300E | 846048.21 | 6.64
779 | Story3 | B9 | 50 MPa RC Beam (25 cm x 25 cm) | Beam | 50MPa | Concrete Rectangular | 250 | 250 | 625 | 6975 | 0.44 | 1066.51 | G300E | 3677093.18 | 28.85 | G300E | 280506.76 | 2.2
780 | Story4 | B1 | 50 MPa RC Beam (25 cm x 25 cm) | Beam | 50MPa | Concrete Rectangular | 250 | 250 | 625 | 6975 | 0.44 | 1066.51 | G300E | 2887650 | 22.66 | G300E | 633456.82 | 4.97
781 | Story4 | B10 | 50 MPa RC Beam (25 cm x 25 cm) | Beam | 50MPa | Concrete Rectangular | 250 | 250 | 625 | 4575 | 0.29 | 699.54 | G300E | 1221525 | 9.58 | G300E | 833303.57 | 6.54
782 | Story4 | B11 | 50 MPa RC Beam (25 cm x 25 cm) | Beam | 50MPa | Concrete Rectangular | 250 | 250 | 625 | 6975 | 0.44 | 1066.51 | G300E | 3660289.77 | 28.72 | G300E | 257388.6 | 2.02
783 | Story4 | B12 | 50 MPa RC Beam (25 cm x 25 cm) | Beam | 50MPa | Concrete Rectangular | 250 | 250 | 625 | 4575 | 0.29 | 699.54 | G300E | 1221851.79 | 9.59 | G300E | 838205.36 | 6.58
784 | Story4 | B13 | 50 MPa RC Beam (25 cm x 25 cm) | Beam | 50MPa | Concrete Rectangular | 250 | 250 | 625 | 6975 | 0.44 | 1066.51 | G300E | 3618439.77 | 28.39 | G300E | 257388.6 | 2.02
785 | Story4 | B14 | 50 MPa RC Beam (25 cm x 25 cm) | Beam | 50MPa | Concrete Rectangular | 250 | 250 | 625 | 4575 | 0.29 | 699.54 | G300E | 1177735.71 | 9.24 | G300E | 858792.86 | 6.74
786 | Story4 | B15 | 50 MPa RC Beam (25 cm x 25 cm) | Beam | 50MPa | Concrete Rectangular | 250 | 250 | 625 | 6975 | 0.44 | 1066.51 | G300E | 2812193.18 | 22.07 | G300E | 633456.82 | 4.97
787 | Story4 | B16 | 50 MPa RC Beam (25 cm x 25 cm) | Beam | 50MPa | Concrete Rectangular | 250 | 250 | 625 | 6975 | 0.44 | 1066.51 | G300E | 2553801.14 | 20.04 | G300E | 633456.82 | 4.97
788 | Story4 | B17 | 50 MPa RC Beam (25 cm x 25 cm) | Beam | 50MPa | Concrete Rectangular | 250 | 250 | 625 | 4575 | 0.29 | 699.54 | G300E | 1926728.57 | 15.12 | G300E | 374115.72 | 2.94
789 | Story4 | B18 | 50 MPa RC Beam (25 cm x 25 cm) | Beam | 50MPa | Concrete Rectangular | 250 | 250 | 625 | 6975 | 0.44 | 1066.51 | G300E | 3033173.86 | 23.8 | G300E | 211152.27 | 1.66
790 | Story4 | B19 | 50 MPa RC Beam (25 cm x 25 cm) | Beam | 50MPa | Concrete Rectangular | 250 | 250 | 625 | 4575 | 0.29 | 699.54 | G300E | 1738500 | 13.64 | G300E | 326458.93 | 2.56
791 | Story4 | B2 | 50 MPa RC Beam (25 cm x 25 cm) | Beam | 50MPa | Concrete Rectangular | 250 | 250 | 625 | 4575 | 0.29 | 699.54 | G300E | 1177735.71 | 9.24 | G300E | 859773.21 | 6.75
792 | Story4 | B20 | 50 MPa RC Beam (25 cm x 25 cm) | Beam | 50MPa | Concrete Rectangular | 250 | 250 | 625 | 6975 | 0.44 | 1066.51 | G300E | 3038563.64 | 23.84 | G300E | 316728.41 | 2.49
793 | Story4 | B21 | 50 MPa RC Beam (25 cm x 25 cm) | Beam | 50MPa | Concrete Rectangular | 250 | 250 | 625 | 4575 | 0.29 | 699.54 | G300E | 1666280.36 | 13.07 | G300E | 544098.21 | 4.27
794 | Story4 | B22 | 50 MPa RC Beam (25 cm x 25 cm) | Beam | 50MPa | Concrete Rectangular | 250 | 250 | 625 | 7200 | 0.45 | 1100.92 | G300E | 3401843.48 | 26.69 | G300E | 416973.91 | 3.27
795 | Story4 | B23 | 50 MPa RC Beam (25 cm x 25 cm) | Beam | 50MPa | Concrete Rectangular | 250 | 250 | 625 | 4575 | 0.29 | 699.54 | G300E | 1585564.29 | 12.44 | G300E | 652917.86 | 5.12
796 | Story4 | B24 | 50 MPa RC Beam (25 cm x 25 cm) | Beam | 50MPa | Concrete Rectangular | 250 | 250 | 625 | 7200 | 0.45 | 1100.92 | G300E | 3399652.17 | 26.67 | G300E | 416973.91 | 3.27
797 | Story4 | B25 | 50 MPa RC Beam (25 cm x 25 cm) | Beam | 50MPa | Concrete Rectangular | 250 | 250 | 625 | 4575 | 0.29 | 699.54 | G300E | 1666280.36 | 13.07 | G300E | 326458.93 | 2.56
798 | Story4 | B26 | 50 MPa RC Beam (25 cm x 25 cm) | Beam | 50MPa | Concrete Rectangular | 250 | 250 | 625 | 6975 | 0.44 | 1066.51 | G300E | 3038563.64 | 23.84 | G300E | 316728.41 | 2.49
799 | Story4 | B27 | 50 MPa RC Beam (25 cm x 25 cm) | Beam | 50MPa | Concrete Rectangular | 250 | 250 | 625 | 4575 | 0.29 | 699.54 | G300E | 1738500 | 13.64 | G300E | 0 | 0
800 | Story4 | B28 | 50 MPa RC Beam (25 cm x 25 cm) | Beam | 50MPa | Concrete Rectangular | 250 | 250 | 625 | 6975 | 0.44 | 1066.51 | G300E | 3033173.86 | 23.8 | G300E | 211152.27 | 1.66
801 | Story4 | B29 | 50 MPa RC Beam (25 cm x 25 cm) | Beam | 50MPa | Concrete Rectangular | 250 | 250 | 625 | 4575 | 0.29 | 699.54 | G300E | 1926728.57 | 15.12 | G300E | 156476.44 | 1.23
802 | Story4 | B3 | 50 MPa RC Beam (25 cm x 25 cm) | Beam | 50MPa | Concrete Rectangular | 250 | 250 | 625 | 6975 | 0.44 | 1066.51 | G300E | 3618756.82 | 28.39 | G300E | 257388.6 | 2.02
803 | Story4 | B30 | 50 MPa RC Beam (25 cm x 25 cm) | Beam | 50MPa | Concrete Rectangular | 250 | 250 | 625 | 6975 | 0.44 | 1066.51 | G300E | 2400034.09 | 18.83 | G300E | 633456.82 | 4.97
804 | Story4 | B31 | 50 MPa RC Beam (25 cm x 25 cm) | Beam | 50MPa | Concrete Rectangular | 250 | 250 | 625 | 6975 | 0.44 | 1066.51 | G300E | 2567434.09 | 20.15 | G300E | 633456.82 | 4.97
805 | Story4 | B32 | 50 MPa RC Beam (25 cm x 25 cm) | Beam | 50MPa | Concrete Rectangular | 250 | 250 | 625 | 4575 | 0.29 | 699.54 | G300E | 1922153.57 | 15.08 | G300E | 374115.72 | 2.94
806 | Story4 | B33 | 50 MPa RC Beam (25 cm x 25 cm) | Beam | 50MPa | Concrete Rectangular | 250 | 250 | 625 | 6975 | 0.44 | 1066.51 | G300E | 3005590.91 | 23.58 | G300E | 527880.68 | 4.14
807 | Story4 | B34 | 50 MPa RC Beam (25 cm x 25 cm) | Beam | 50MPa | Concrete Rectangular | 250 | 250 | 625 | 4575 | 0.29 | 699.54 | G300E | 1796014.29 | 14.09 | G300E | 241467.68 | 1.89
808 | Story4 | B35 | 50 MPa RC Beam (25 cm x 25 cm) | Beam | 50MPa | Concrete Rectangular | 250 | 250 | 625 | 6975 | 0.44 | 1066.51 | G300E | 2465345.45 | 19.34 | G300E | 633456.82 | 4.97
809 | Story4 | B36 | 50 MPa RC Beam (25 cm x 25 cm) | Beam | 50MPa | Concrete Rectangular | 250 | 250 | 625 | 4800 | 0.3 | 733.94 | G300E | 2004480 | 15.73 | G300E | 745920 | 5.85
810 | Story4 | B4 | 50 MPa RC Beam (25 cm x 25 cm) | Beam | 50MPa | Concrete Rectangular | 250 | 250 | 625 | 4575 | 0.29 | 699.54 | G300E | 1224466.07 | 9.61 | G300E | 838205.36 | 6.58
811 | Story4 | B40 | 50 MPa RC Beam (25 cm x 25 cm) | Beam | 50MPa | Concrete Rectangular | 250 | 250 | 625 | 4575 | 0.29 | 699.54 | G300E | 1912960 | 15.01 | G300E | 710955 | 5.58
812 | Story4 | B41 | 50 MPa RC Beam (25 cm x 25 cm) | Beam | 50MPa | Concrete Rectangular | 250 | 250 | 625 | 6975 | 0.44 | 1066.51 | G300E | 2464711.36 | 19.34 | G300E | 633456.82 | 4.97
813 | Story4 | B42 | 50 MPa RC Beam (25 cm x 25 cm) | Beam | 50MPa | Concrete Rectangular | 250 | 250 | 625 | 4575 | 0.29 | 699.54 | G300E | 1794380.36 | 14.08 | G300E | 23828.4 | 0.19
814 | Story4 | B43 | 50 MPa RC Beam (25 cm x 25 cm) | Beam | 50MPa | Concrete Rectangular | 250 | 250 | 625 | 6975 | 0.44 | 1066.51 | G300E | 3006542.05 | 23.59 | G300E | 527880.68 | 4.14
815 | Story4 | B44 | 50 MPa RC Beam (25 cm x 25 cm) | Beam | 50MPa | Concrete Rectangular | 250 | 250 | 625 | 4575 | 0.29 | 699.54 | G300E | 1922153.57 | 15.08 | G300E | 265296.08 | 2.08
816 | Story4 | B45 | 50 MPa RC Beam (25 cm x 25 cm) | Beam | 50MPa | Concrete Rectangular | 250 | 250 | 625 | 6975 | 0.44 | 1066.51 | G300E | 2413667.05 | 18.94 | G300E | 633456.82 | 4.97
817 | Story4 | B46 | 50 MPa RC Beam (25 cm x 25 cm) | Beam | 50MPa | Concrete Rectangular | 250 | 250 | 625 | 6975 | 0.44 | 1066.51 | G300E | 2553801.14 | 20.04 | G300E | 633456.82 | 4.97
818 | Story4 | B47 | 50 MPa RC Beam (25 cm x 25 cm) | Beam | 50MPa | Concrete Rectangular | 250 | 250 | 625 | 4575 | 0.29 | 699.54 | G300E | 1933917.86 | 15.17 | G300E | 374115.72 | 2.94
819 | Story4 | B48 | 50 MPa RC Beam (25 cm x 25 cm) | Beam | 50MPa | Concrete Rectangular | 250 | 250 | 625 | 6975 | 0.44 | 1066.51 | G300E | 3032856.82 | 23.8 | G300E | 633456.82 | 4.97
820 | Story4 | B49 | 50 MPa RC Beam (25 cm x 25 cm) | Beam | 50MPa | Concrete Rectangular | 250 | 250 | 625 | 4575 | 0.29 | 699.54 | G300E | 1816601.79 | 14.25 | G300E | 241467.68 | 1.89
821 | Story4 | B5 | 50 MPa RC Beam (25 cm x 25 cm) | Beam | 50MPa | Concrete Rectangular | 250 | 250 | 625 | 6975 | 0.44 | 1066.51 | G300E | 3659972.73 | 28.72 | G300E | 257388.6 | 2.02
822 | Story4 | B50 | 50 MPa RC Beam (25 cm x 25 cm) | Beam | 50MPa | Concrete Rectangular | 250 | 250 | 625 | 6975 | 0.44 | 1066.51 | G300E | 3038563.64 | 23.84 | G300E | 633456.82 | 4.97
823 | Story4 | B51 | 50 MPa RC Beam (25 cm x 25 cm) | Beam | 50MPa | Concrete Rectangular | 250 | 250 | 625 | 4800 | 0.3 | 733.94 | G300E | 2039360 | 16 | G300E | 745920 | 5.85
824 | Story4 | B52 | 50 MPa RC Beam (25 cm x 25 cm) | Beam | 50MPa | Concrete Rectangular | 250 | 250 | 625 | 6975 | 0.44 | 1066.51 | G300E | 3295535.87 | 25.86 | G300E | 706901.09 | 5.55
825 | Story4 | B54 | 50 MPa RC Beam (25 cm x 25 cm) | Beam | 50MPa | Concrete Rectangular | 250 | 250 | 625 | 6975 | 0.44 | 1066.51 | G300E | 3299175 | 25.89 | G300E | 706901.09 | 5.55
826 | Story4 | B55 | 50 MPa RC Beam (25 cm x 25 cm) | Beam | 50MPa | Concrete Rectangular | 250 | 250 | 625 | 4575 | 0.29 | 699.54 | G300E | 1987380 | 15.59 | G300E | 613965 | 4.82
827 | Story4 | B56 | 50 MPa RC Beam (25 cm x 25 cm) | Beam | 50MPa | Concrete Rectangular | 250 | 250 | 625 | 6975 | 0.44 | 1066.51 | G300E | 3046489.77 | 23.9 | G300E | 633456.82 | 4.97
828 | Story4 | B57 | 50 MPa RC Beam (25 cm x 25 cm) | Beam | 50MPa | Concrete Rectangular | 250 | 250 | 625 | 4575 | 0.29 | 699.54 | G300E | 1814967.86 | 14.24 | G300E | 23828.4 | 0.19
829 | Story4 | B58 | 50 MPa RC Beam (25 cm x 25 cm) | Beam | 50MPa | Concrete Rectangular | 250 | 250 | 625 | 6975 | 0.44 | 1066.51 | G300E | 3084403.13 | 24.2 | G300E | 601860.4 | 4.72
830 | Story4 | B59 | 50 MPa RC Beam (25 cm x 25 cm) | Beam | 50MPa | Concrete Rectangular | 250 | 250 | 625 | 4575 | 0.29 | 699.54 | G300E | 1934571.43 | 15.18 | G300E | 265296.08 | 2.08
831 | Story4 | B6 | 50 MPa RC Beam (25 cm x 25 cm) | Beam | 50MPa | Concrete Rectangular | 250 | 250 | 625 | 4575 | 0.29 | 699.54 | G300E | 1222178.57 | 9.59 | G300E | 834283.93 | 6.55
832 | Story4 | B60 | 50 MPa RC Beam (25 cm x 25 cm) | Beam | 50MPa | Concrete Rectangular | 250 | 250 | 625 | 6975 | 0.44 | 1066.51 | G300E | 2391156.82 | 18.76 | G300E | 633456.82 | 4.97
833 | Story4 | B61 | 50 MPa RC Beam (25 cm x 25 cm) | Beam | 50MPa | Concrete Rectangular | 250 | 250 | 625 | 6975 | 0.44 | 1066.51 | G300E | 2887967.05 | 22.66 | G300E | 637261.36 | 5
834 | Story4 | B62 | 50 MPa RC Beam (25 cm x 25 cm) | Beam | 50MPa | Concrete Rectangular | 250 | 250 | 625 | 4575 | 0.29 | 699.54 | G300E | 2047639.29 | 16.07 | G300E | 374115.72 | 2.94
835 | Story4 | B63 | 50 MPa RC Beam (25 cm x 25 cm) | Beam | 50MPa | Concrete Rectangular | 250 | 250 | 625 | 6975 | 0.44 | 1066.51 | G300E | 3618439.77 | 28.39 | G300E | 679693.14 | 5.33
836 | Story4 | B64 | 50 MPa RC Beam (25 cm x 25 cm) | Beam | 50MPa | Concrete Rectangular | 250 | 250 | 625 | 4575 | 0.29 | 699.54 | G300E | 1780655.36 | 13.97 | G300E | 217639.29 | 1.71
837 | Story4 | B65 | 50 MPa RC Beam (25 cm x 25 cm) | Beam | 50MPa | Concrete Rectangular | 250 | 250 | 625 | 6975 | 0.44 | 1066.51 | G300E | 3660289.77 | 28.72 | G300E | 679693.14 | 5.33
838 | Story4 | B66 | 50 MPa RC Beam (25 cm x 25 cm) | Beam | 50MPa | Concrete Rectangular | 250 | 250 | 625 | 4575 | 0.29 | 699.54 | G300E | 1788171.43 | 14.03 | G300E | 544098.21 | 4.27
839 | Story4 | B67 | 50 MPa RC Beam (25 cm x 25 cm) | Beam | 50MPa | Concrete Rectangular | 250 | 250 | 625 | 6975 | 0.44 | 1066.51 | G300E | 3560737.5 | 27.94 | G300E | 679693.14 | 5.33
840 | Story4 | B68 | 50 MPa RC Beam (25 cm x 25 cm) | Beam | 50MPa | Concrete Rectangular | 250 | 250 | 625 | 4575 | 0.29 | 699.54 | G300E | 1784576.79 | 14 | G300E | 652917.86 | 5.12
841 | Story4 | B69 | 50 MPa RC Beam (25 cm x 25 cm) | Beam | 50MPa | Concrete Rectangular | 250 | 250 | 625 | 6975 | 0.44 | 1066.51 | G300E | 3560737.5 | 27.94 | G300E | 679693.14 | 5.33
842 | Story4 | B7 | 50 MPa RC Beam (25 cm x 25 cm) | Beam | 50MPa | Concrete Rectangular | 250 | 250 | 625 | 6975 | 0.44 | 1066.51 | G300E | 3561054.55 | 27.94 | G300E | 257388.6 | 2.02
843 | Story4 | B70 | 50 MPa RC Beam (25 cm x 25 cm) | Beam | 50MPa | Concrete Rectangular | 250 | 250 | 625 | 4575 | 0.29 | 699.54 | G300E | 1789151.79 | 14.04 | G300E | 217639.29 | 1.71
844 | Story4 | B71 | 50 MPa RC Beam (25 cm x 25 cm) | Beam | 50MPa | Concrete Rectangular | 250 | 250 | 625 | 6975 | 0.44 | 1066.51 | G300E | 3659655.68 | 28.72 | G300E | 679693.14 | 5.33
845 | Story4 | B72 | 50 MPa RC Beam (25 cm x 25 cm) | Beam | 50MPa | Concrete Rectangular | 250 | 250 | 625 | 4575 | 0.29 | 699.54 | G300E | 1785230.36 | 14.01 | G300E | 0 | 0
846 | Story4 | B73 | 50 MPa RC Beam (25 cm x 25 cm) | Beam | 50MPa | Concrete Rectangular | 250 | 250 | 625 | 6975 | 0.44 | 1066.51 | G300E | 3626682.95 | 28.46 | G300E | 679693.14 | 5.33
847 | Story4 | B74 | 50 MPa RC Beam (25 cm x 25 cm) | Beam | 50MPa | Concrete Rectangular | 250 | 250 | 625 | 4575 | 0.29 | 699.54 | G300E | 1989048.53 | 15.61 | G300E | 240741.88 | 1.89
848 | Story4 | B75 | 50 MPa RC Beam (25 cm x 25 cm) | Beam | 50MPa | Concrete Rectangular | 250 | 250 | 625 | 6975 | 0.44 | 1066.51 | G300E | 2850822 | 22.37 | G300E | 559953 | 4.39
849 | Story4 | B76 | 50 MPa RC Beam (25 cm x 25 cm) | Beam | 50MPa | Concrete Rectangular | 250 | 250 | 625 | 4575 | 0.29 | 699.54 | G300E | 1784576.79 | 14 | G300E | 858792.86 | 6.74
850 | Story4 | B77 | 50 MPa RC Beam (25 cm x 25 cm) | Beam | 50MPa | Concrete Rectangular | 250 | 250 | 625 | 4575 | 0.29 | 699.54 | G300E | 1766603.57 | 13.86 | G300E | 838205.36 | 6.58
851 | Story4 | B78 | 50 MPa RC Beam (25 cm x 25 cm) | Beam | 50MPa | Concrete Rectangular | 250 | 250 | 625 | 4575 | 0.29 | 699.54 | G300E | 1765296.43 | 13.85 | G300E | 833303.57 | 6.54
852 | Story4 | B79 | 50 MPa RC Beam (25 cm x 25 cm) | Beam | 50MPa | Concrete Rectangular | 250 | 250 | 625 | 4575 | 0.29 | 699.54 | G300E | 1765296.43 | 13.85 | G300E | 831342.86 | 6.52
853 | Story4 | B8 | 50 MPa RC Beam (25 cm x 25 cm) | Beam | 50MPa | Concrete Rectangular | 250 | 250 | 625 | 4575 | 0.29 | 699.54 | G300E | 1221851.79 | 9.59 | G300E | 831342.86 | 6.52
854 | Story4 | B80 | 50 MPa RC Beam (25 cm x 25 cm) | Beam | 50MPa | Concrete Rectangular | 250 | 250 | 625 | 4575 | 0.29 | 699.54 | G300E | 1765296.43 | 13.85 | G300E | 833303.57 | 6.54
855 | Story4 | B81 | 50 MPa RC Beam (25 cm x 25 cm) | Beam | 50MPa | Concrete Rectangular | 250 | 250 | 625 | 4575 | 0.29 | 699.54 | G300E | 1766603.57 | 13.86 | G300E | 838205.36 | 6.58
856 | Story4 | B82 | 50 MPa RC Beam (25 cm x 25 cm) | Beam | 50MPa | Concrete Rectangular | 250 | 250 | 625 | 4575 | 0.29 | 699.54 | G300E | 1786210.71 | 14.02 | G300E | 857812.5 | 6.73
857 | Story4 | B9 | 50 MPa RC Beam (25 cm x 25 cm) | Beam | 50MPa | Concrete Rectangular | 250 | 250 | 625 | 6975 | 0.44 | 1066.51 | G300E | 3561054.55 | 27.94 | G300E | 257388.6 | 2.02
858 | Story5 | B1 | 50 MPa RC Beam (25 cm x 25 cm) | Beam | 50MPa | Concrete Rectangular | 250 | 250 | 625 | 6987.5 | 0.44 | 1068.43 | G300E | 2847406.25 | 22.34 | G300E | 634592.05 | 4.98
859 | Story5 | B10 | 50 MPa RC Beam (25 cm x 25 cm) | Beam | 50MPa | Concrete Rectangular | 250 | 250 | 625 | 4587.5 | 0.29 | 701.45 | G300E | 1233382.14 | 9.68 | G300E | 849342.86 | 6.66
860 | Story5 | B11 | 50 MPa RC Beam (25 cm x 25 cm) | Beam | 50MPa | Concrete Rectangular | 250 | 250 | 625 | 6987.5 | 0.44 | 1068.43 | G300E | 3724655.11 | 29.23 | G300E | 469380.55 | 3.68
861 | Story5 | B12 | 50 MPa RC Beam (25 cm x 25 cm) | Beam | 50MPa | Concrete Rectangular | 250 | 250 | 625 | 4587.5 | 0.29 | 701.45 | G300E | 1235348.21 | 9.69 | G300E | 854258.04 | 6.7
862 | Story5 | B13 | 50 MPa RC Beam (25 cm x 25 cm) | Beam | 50MPa | Concrete Rectangular | 250 | 250 | 625 | 6987.5 | 0.44 | 1068.43 | G300E | 3646522.16 | 28.61 | G300E | 575145.89 | 4.51
863 | Story5 | B14 | 50 MPa RC Beam (25 cm x 25 cm) | Beam | 50MPa | Concrete Rectangular | 250 | 250 | 625 | 4587.5 | 0.29 | 701.45 | G300E | 1188490.18 | 9.33 | G300E | 872935.71 | 6.85
864 | Story5 | B15 | 50 MPa RC Beam (25 cm x 25 cm) | Beam | 50MPa | Concrete Rectangular | 250 | 250 | 625 | 6987.5 | 0.44 | 1068.43 | G300E | 2844230.11 | 22.32 | G300E | 634592.05 | 4.98
865 | Story5 | B16 | 50 MPa RC Beam (25 cm x 25 cm) | Beam | 50MPa | Concrete Rectangular | 250 | 250 | 625 | 6987.5 | 0.44 | 1068.43 | G300E | 2582834.09 | 20.27 | G300E | 634592.05 | 4.98
866 | Story5 | B17 | 50 MPa RC Beam (25 cm x 25 cm) | Beam | 50MPa | Concrete Rectangular | 250 | 250 | 625 | 4587.5 | 0.29 | 701.45 | G300E | 1961156.25 | 15.39 | G300E | 375137.9 | 2.94
867 | Story5 | B18 | 50 MPa RC Beam (25 cm x 25 cm) | Beam | 50MPa | Concrete Rectangular | 250 | 250 | 625 | 6987.5 | 0.44 | 1068.43 | G300E | 3048773.3 | 23.92 | G300E | 423061.36 | 3.32
868 | Story5 | B19 | 50 MPa RC Beam (25 cm x 25 cm) | Beam | 50MPa | Concrete Rectangular | 250 | 250 | 625 | 4587.5 | 0.29 | 701.45 | G300E | 1768481.25 | 13.88 | G300E | 327350.89 | 2.57
869 | Story5 | B2 | 50 MPa RC Beam (25 cm x 25 cm) | Beam | 50MPa | Concrete Rectangular | 250 | 250 | 625 | 4587.5 | 0.29 | 701.45 | G300E | 1188162.5 | 9.32 | G300E | 872935.71 | 6.85
870 | Story5 | B20 | 50 MPa RC Beam (25 cm x 25 cm) | Beam | 50MPa | Concrete Rectangular | 250 | 250 | 625 | 6987.5 | 0.44 | 1068.43 | G300E | 3060525 | 24.01 | G300E | 528826.7 | 4.15
871 | Story5 | B21 | 50 MPa RC Beam (25 cm x 25 cm) | Beam | 50MPa | Concrete Rectangular | 250 | 250 | 625 | 4587.5 | 0.29 | 701.45 | G300E | 1595466.96 | 12.52 | G300E | 654701.79 | 5.14
872 | Story5 | B22 | 50 MPa RC Beam (25 cm x 25 cm) | Beam | 50MPa | Concrete Rectangular | 250 | 250 | 625 | 7200 | 0.45 | 1100.92 | G300E | 3540834.78 | 27.78 | G300E | 416973.91 | 3.27
873 | Story5 | B23 | 50 MPa RC Beam (25 cm x 25 cm) | Beam | 50MPa | Concrete Rectangular | 250 | 250 | 625 | 4587.5 | 0.29 | 701.45 | G300E | 1576789.29 | 12.37 | G300E | 654701.79 | 5.14
874 | Story5 | B24 | 50 MPa RC Beam (25 cm x 25 cm) | Beam | 50MPa | Concrete Rectangular | 250 | 250 | 625 | 7200 | 0.45 | 1100.92 | G300E | 3462260.87 | 27.17 | G300E | 416973.91 | 3.27
875 | Story5 | B25 | 50 MPa RC Beam (25 cm x 25 cm) | Beam | 50MPa | Concrete Rectangular | 250 | 250 | 625 | 4587.5 | 0.29 | 701.45 | G300E | 1595139.29 | 12.52 | G300E | 327350.89 | 2.57
876 | Story5 | B26 | 50 MPa RC Beam (25 cm x 25 cm) | Beam | 50MPa | Concrete Rectangular | 250 | 250 | 625 | 6987.5 | 0.44 | 1068.43 | G300E | 3060525 | 24.01 | G300E | 528826.7 | 4.15
877 | Story5 | B27 | 50 MPa RC Beam (25 cm x 25 cm) | Beam | 50MPa | Concrete Rectangular | 250 | 250 | 625 | 4587.5 | 0.29 | 701.45 | G300E | 1768481.25 | 13.88 | G300E | 0 | 0
878 | Story5 | B28 | 50 MPa RC Beam (25 cm x 25 cm) | Beam | 50MPa | Concrete Rectangular | 250 | 250 | 625 | 6987.5 | 0.44 | 1068.43 | G300E | 3048773.3 | 23.92 | G300E | 423061.36 | 3.32
879 | Story5 | B29 | 50 MPa RC Beam (25 cm x 25 cm) | Beam | 50MPa | Concrete Rectangular | 250 | 250 | 625 | 4587.5 | 0.29 | 701.45 | G300E | 1961156.25 | 15.39 | G300E | 156903.97 | 1.23
880 | Story5 | B3 | 50 MPa RC Beam (25 cm x 25 cm) | Beam | 50MPa | Concrete Rectangular | 250 | 250 | 625 | 6987.5 | 0.44 | 1068.43 | G300E | 3646522.16 | 28.61 | G300E | 575145.89 | 4.51
881 | Story5 | B30 | 50 MPa RC Beam (25 cm x 25 cm) | Beam | 50MPa | Concrete Rectangular | 250 | 250 | 625 | 6987.5 | 0.44 | 1068.43 | G300E | 2426885.8 | 19.04 | G300E | 634592.05 | 4.98
882 | Story5 | B31 | 50 MPa RC Beam (25 cm x 25 cm) | Beam | 50MPa | Concrete Rectangular | 250 | 250 | 625 | 6987.5 | 0.44 | 1068.43 | G300E | 2591092.05 | 20.33 | G300E | 634592.05 | 4.98
883 | Story5 | B32 | 50 MPa RC Beam (25 cm x 25 cm) | Beam | 50MPa | Concrete Rectangular | 250 | 250 | 625 | 4587.5 | 0.29 | 701.45 | G300E | 1970658.93 | 15.46 | G300E | 375137.9 | 2.94
884 | Story5 | B33 | 50 MPa RC Beam (25 cm x 25 cm) | Beam | 50MPa | Concrete Rectangular | 250 | 250 | 625 | 6987.5 | 0.44 | 1068.43 | G300E | 3002084.09 | 23.56 | G300E | 634592.05 | 4.98
885 | Story5 | B34 | 50 MPa RC Beam (25 cm x 25 cm) | Beam | 50MPa | Concrete Rectangular | 250 | 250 | 625 | 4587.5 | 0.29 | 701.45 | G300E | 1855971.43 | 14.56 | G300E | 351244.4 | 2.76
886 | Story5 | B35 | 50 MPa RC Beam (25 cm x 25 cm) | Beam | 50MPa | Concrete Rectangular | 250 | 250 | 625 | 6987.5 | 0.44 | 1068.43 | G300E | 2433555.68 | 19.09 | G300E | 648884.66 | 5.09
887 | Story5 | B36 | 50 MPa RC Beam (25 cm x 25 cm) | Beam | 50MPa | Concrete Rectangular | 250 | 250 | 625 | 4800 | 0.3 | 733.94 | G300E | 2054080 | 16.12 | G300E | 745920 | 5.85
888 | Story5 | B4 | 50 MPa RC Beam (25 cm x 25 cm) | Beam | 50MPa | Concrete Rectangular | 250 | 250 | 625 | 4587.5 | 0.29 | 701.45 | G300E | 1235348.21 | 9.69 | G300E | 854258.04 | 6.7
889 | Story5 | B40 | 50 MPa RC Beam (25 cm x 25 cm) | Beam | 50MPa | Concrete Rectangular | 250 | 250 | 625 | 4587.5 | 0.29 | 701.45 | G300E | 1966814.17 | 15.43 | G300E | 712897.5 | 5.59
890 | Story5 | B41 | 50 MPa RC Beam (25 cm x 25 cm) | Beam | 50MPa | Concrete Rectangular | 250 | 250 | 625 | 6987.5 | 0.44 | 1068.43 | G300E | 2433238.07 | 19.09 | G300E | 644120.45 | 5.05
891 | Story5 | B42 | 50 MPa RC Beam (25 cm x 25 cm) | Beam | 50MPa | Concrete Rectangular | 250 | 250 | 625 | 4587.5 | 0.29 | 701.45 | G300E | 1854005.36 | 14.55 | G300E | 133010.47 | 1.04
892 | Story5 | B43 | 50 MPa RC Beam (25 cm x 25 cm) | Beam | 50MPa | Concrete Rectangular | 250 | 250 | 625 | 6987.5 | 0.44 | 1068.43 | G300E | 3002084.09 | 23.56 | G300E | 634592.05 | 4.98
893 | Story5 | B44 | 50 MPa RC Beam (25 cm x 25 cm) | Beam | 50MPa | Concrete Rectangular | 250 | 250 | 625 | 4587.5 | 0.29 | 701.45 | G300E | 1970658.93 | 15.46 | G300E | 156903.97 | 1.23
894 | Story5 | B45 | 50 MPa RC Beam (25 cm x 25 cm) | Beam | 50MPa | Concrete Rectangular | 250 | 250 | 625 | 6987.5 | 0.44 | 1068.43 | G300E | 2435461.36 | 19.11 | G300E | 634592.05 | 4.98
895 | Story5 | B46 | 50 MPa RC Beam (25 cm x 25 cm) | Beam | 50MPa | Concrete Rectangular | 250 | 250 | 625 | 6987.5 | 0.44 | 1068.43 | G300E | 2582834.09 | 20.27 | G300E | 634592.05 | 4.98
896 | Story5 | B47 | 50 MPa RC Beam (25 cm x 25 cm) | Beam | 50MPa | Concrete Rectangular | 250 | 250 | 625 | 4587.5 | 0.29 | 701.45 | G300E | 2063719.64 | 16.19 | G300E | 375137.9 | 2.94
897 | Story5 | B48 | 50 MPa RC Beam (25 cm x 25 cm) | Beam | 50MPa | Concrete Rectangular | 250 | 250 | 625 | 6987.5 | 0.44 | 1068.43 | G300E | 3048773.3 | 23.92 | G300E | 634592.05 | 4.98
898 | Story5 | B49 | 50 MPa RC Beam (25 cm x 25 cm) | Beam | 50MPa | Concrete Rectangular | 250 | 250 | 625 | 4587.5 | 0.29 | 701.45 | G300E | 1877598.21 | 14.73 | G300E | 351244.4 | 2.76
899 | Story5 | B5 | 50 MPa RC Beam (25 cm x 25 cm) | Beam | 50MPa | Concrete Rectangular | 250 | 250 | 625 | 6987.5 | 0.44 | 1068.43 | G300E | 3724655.11 | 29.23 | G300E | 469380.55 | 3.68
900 | Story5 | B50 | 50 MPa RC Beam (25 cm x 25 cm) | Beam | 50MPa | Concrete Rectangular | 250 | 250 | 625 | 6987.5 | 0.44 | 1068.43 | G300E | 3060525 | 24.01 | G300E | 634592.05 | 4.98
901 | Story5 | B51 | 50 MPa RC Beam (25 cm x 25 cm) | Beam | 50MPa | Concrete Rectangular | 250 | 250 | 625 | 4800 | 0.3 | 733.94 | G300E | 2086400 | 16.37 | G300E | 745920 | 5.85
902 | Story5 | B52 | 50 MPa RC Beam (25 cm x 25 cm) | Beam | 50MPa | Concrete Rectangular | 250 | 250 | 625 | 6987.5 | 0.44 | 1068.43 | G300E | 3436027.17 | 26.96 | G300E | 708167.93 | 5.56
903 | Story5 | B54 | 50 MPa RC Beam (25 cm x 25 cm) | Beam | 50MPa | Concrete Rectangular | 250 | 250 | 625 | 6987.5 | 0.44 | 1068.43 | G300E | 3366455.98 | 26.41 | G300E | 730320.59 | 5.73
904 | Story5 | B55 | 50 MPa RC Beam (25 cm x 25 cm) | Beam | 50MPa | Concrete Rectangular | 250 | 250 | 625 | 4587.5 | 0.29 | 701.45 | G300E | 1956721.67 | 15.35 | G300E | 654458.1 | 5.14
905 | Story5 | B56 | 50 MPa RC Beam (25 cm x 25 cm) | Beam | 50MPa | Concrete Rectangular | 250 | 250 | 625 | 6987.5 | 0.44 | 1068.43 | G300E | 3069735.8 | 24.09 | G300E | 657751.64 | 5.16
906 | Story5 | B57 | 50 MPa RC Beam (25 cm x 25 cm) | Beam | 50MPa | Concrete Rectangular | 250 | 250 | 625 | 4587.5 | 0.29 | 701.45 | G300E | 1950998.21 | 15.31 | G300E | 133010.47 | 1.04
907 | Story5 | B58 | 50 MPa RC Beam (25 cm x 25 cm) | Beam | 50MPa | Concrete Rectangular | 250 | 250 | 625 | 6987.5 | 0.44 | 1068.43 | G300E | 3101867.71 | 24.34 | G300E | 602939 | 4.73
908 | Story5 | B59 | 50 MPa RC Beam (25 cm x 25 cm) | Beam | 50MPa | Concrete Rectangular | 250 | 250 | 625 | 4587.5 | 0.29 | 701.45 | G300E | 2063064.29 | 16.19 | G300E | 156903.97 | 1.23
909 | Story5 | B6 | 50 MPa RC Beam (25 cm x 25 cm) | Beam | 50MPa | Concrete Rectangular | 250 | 250 | 625 | 4587.5 | 0.29 | 701.45 | G300E | 1233382.14 | 9.68 | G300E | 849342.86 | 6.66
910 | Story5 | B60 | 50 MPa RC Beam (25 cm x 25 cm) | Beam | 50MPa | Concrete Rectangular | 250 | 250 | 625 | 6987.5 | 0.44 | 1068.43 | G300E | 2416086.93 | 18.96 | G300E | 634592.05 | 4.98
911 | Story5 | B61 | 50 MPa RC Beam (25 cm x 25 cm) | Beam | 50MPa | Concrete Rectangular | 250 | 250 | 625 | 6987.5 | 0.44 | 1068.43 | G300E | 2847406.25 | 22.34 | G300E | 650790.34 | 5.11
912 | Story5 | B62 | 50 MPa RC Beam (25 cm x 25 cm) | Beam | 50MPa | Concrete Rectangular | 250 | 250 | 625 | 4587.5 | 0.29 | 701.45 | G300E | 2086657.14 | 16.37 | G300E | 375137.9 | 2.94
913 | Story5 | B63 | 50 MPa RC Beam (25 cm x 25 cm) | Beam | 50MPa | Concrete Rectangular | 250 | 250 | 625 | 6987.5 | 0.44 | 1068.43 | G300E | 3646839.77 | 28.61 | G300E | 680911.23 | 5.34
914 | Story5 | B64 | 50 MPa RC Beam (25 cm x 25 cm) | Beam | 50MPa | Concrete Rectangular | 250 | 250 | 625 | 4587.5 | 0.29 | 701.45 | G300E | 1815666.96 | 14.25 | G300E | 218233.93 | 1.71
915 | Story5 | B65 | 50 MPa RC Beam (25 cm x 25 cm) | Beam | 50MPa | Concrete Rectangular | 250 | 250 | 625 | 6987.5 | 0.44 | 1068.43 | G300E | 3724655.11 | 29.23 | G300E | 680911.23 | 5.34
916 | Story5 | B66 | 50 MPa RC Beam (25 cm x 25 cm) | Beam | 50MPa | Concrete Rectangular | 250 | 250 | 625 | 4587.5 | 0.29 | 701.45 | G300E | 1799938.39 | 14.12 | G300E | 654701.79 | 5.14
917 | Story5 | B67 | 50 MPa RC Beam (25 cm x 25 cm) | Beam | 50MPa | Concrete Rectangular | 250 | 250 | 625 | 6987.5 | 0.44 | 1068.43 | G300E | 3633817.61 | 28.51 | G300E | 680911.23 | 5.34
918 | Story5 | B68 | 50 MPa RC Beam (25 cm x 25 cm) | Beam | 50MPa | Concrete Rectangular | 250 | 250 | 625 | 4587.5 | 0.29 | 701.45 | G300E | 1782571.43 | 13.99 | G300E | 654701.79 | 5.14
919 | Story5 | B69 | 50 MPa RC Beam (25 cm x 25 cm) | Beam | 50MPa | Concrete Rectangular | 250 | 250 | 625 | 6987.5 | 0.44 | 1068.43 | G300E | 3633817.61 | 28.51 | G300E | 680911.23 | 5.34
920 | Story5 | B7 | 50 MPa RC Beam (25 cm x 25 cm) | Beam | 50MPa | Concrete Rectangular | 250 | 250 | 625 | 6987.5 | 0.44 | 1068.43 | G300E | 3633817.61 | 28.51 | G300E | 469380.55 | 3.68
921 | Story5 | B70 | 50 MPa RC Beam (25 cm x 25 cm) | Beam | 50MPa | Concrete Rectangular | 250 | 250 | 625 | 4587.5 | 0.29 | 701.45 | G300E | 1800921.43 | 14.13 | G300E | 327350.89 | 2.57
922 | Story5 | B71 | 50 MPa RC Beam (25 cm x 25 cm) | Beam | 50MPa | Concrete Rectangular | 250 | 250 | 625 | 6987.5 | 0.44 | 1068.43 | G300E | 3723384.66 | 29.22 | G300E | 680911.23 | 5.34
923 | Story5 | B72 | 50 MPa RC Beam (25 cm x 25 cm) | Beam | 50MPa | Concrete Rectangular | 250 | 250 | 625 | 4587.5 | 0.29 | 701.45 | G300E | 1819926.79 | 14.28 | G300E | 0 | 0
924 | Story5 | B73 | 50 MPa RC Beam (25 cm x 25 cm) | Beam | 50MPa | Concrete Rectangular | 250 | 250 | 625 | 6987.5 | 0.44 | 1068.43 | G300E | 3655415.34 | 28.68 | G300E | 680911.23 | 5.34
925 | Story5 | B74 | 50 MPa RC Beam (25 cm x 25 cm) | Beam | 50MPa | Concrete Rectangular | 250 | 250 | 625 | 4587.5 | 0.29 | 701.45 | G300E | 2025246.32 | 15.89 | G300E | 244644.63 | 1.92
926 | Story5 | B75 | 50 MPa RC Beam (25 cm x 25 cm) | Beam | 50MPa | Concrete Rectangular | 250 | 250 | 625 | 6987.5 | 0.44 | 1068.43 | G300E | 2812888 | 22.07 | G300E | 576888 | 4.53
927 | Story5 | B76 | 50 MPa RC Beam (25 cm x 25 cm) | Beam | 50MPa | Concrete Rectangular | 250 | 250 | 625 | 4587.5 | 0.29 | 701.45 | G300E | 1796989.29 | 14.1 | G300E | 872935.71 | 6.85
928 | Story5 | B77 | 50 MPa RC Beam (25 cm x 25 cm) | Beam | 50MPa | Concrete Rectangular | 250 | 250 | 625 | 4587.5 | 0.29 | 701.45 | G300E | 1779294.64 | 13.96 | G300E | 854258.04 | 6.7
929 | Story5 | B78 | 50 MPa RC Beam (25 cm x 25 cm) | Beam | 50MPa | Concrete Rectangular | 250 | 250 | 625 | 4587.5 | 0.29 | 701.45 | G300E | 1777328.57 | 13.95 | G300E | 849342.86 | 6.66
930 | Story5 | B79 | 50 MPa RC Beam (25 cm x 25 cm) | Beam | 50MPa | Concrete Rectangular | 250 | 250 | 625 | 4587.5 | 0.29 | 701.45 | G300E | 1777328.57 | 13.95 | G300E | 847376.79 | 6.65
931 | Story5 | B8 | 50 MPa RC Beam (25 cm x 25 cm) | Beam | 50MPa | Concrete Rectangular | 250 | 250 | 625 | 4587.5 | 0.29 | 701.45 | G300E | 1233382.14 | 9.68 | G300E | 847376.79 | 6.65
932 | Story5 | B80 | 50 MPa RC Beam (25 cm x 25 cm) | Beam | 50MPa | Concrete Rectangular | 250 | 250 | 625 | 4587.5 | 0.29 | 701.45 | G300E | 1777328.57 | 13.95 | G300E | 849342.86 | 6.66
933 | Story5 | B81 | 50 MPa RC Beam (25 cm x 25 cm) | Beam | 50MPa | Concrete Rectangular | 250 | 250 | 625 | 4587.5 | 0.29 | 701.45 | G300E | 1779294.64 | 13.96 | G300E | 854258.04 | 6.7
934 | Story5 | B82 | 50 MPa RC Beam (25 cm x 25 cm) | Beam | 50MPa | Concrete Rectangular | 250 | 250 | 625 | 4587.5 | 0.29 | 701.45 | G300E | 1798627.68 | 14.11 | G300E | 870969.64 | 6.83
935 | Story5 | B9 | 50 MPa RC Beam (25 cm x 25 cm) | Beam | 50MPa | Concrete Rectangular | 250 | 250 | 625 | 6987.5 | 0.44 | 1068.43 | G300E | 3633817.61 | 28.51 | G300E | 469380.55 | 3.68
936 | Story6 | B1 | 50 MPa RC Beam (25 cm x 25 cm) | Beam | 50MPa | Concrete Rectangular | 250 | 250 | 625 | 6987.5 | 0.44 | 1068.43 | G300E | 2861063.64 | 22.45 | G300E | 634592.05 | 4.98
937 | Story6 | B10 | 50 MPa RC Beam (25 cm x 25 cm) | Beam | 50MPa | Concrete Rectangular | 250 | 250 | 625 | 4587.5 | 0.29 | 701.45 | G300E | 1239608.04 | 9.73 | G300E | 844427.68 | 6.63
938 | Story6 | B11 | 50 MPa RC Beam (25 cm x 25 cm) | Beam | 50MPa | Concrete Rectangular | 250 | 250 | 625 | 6987.5 | 0.44 | 1068.43 | G300E | 3586175.57 | 28.14 | G300E | 575145.89 | 4.51
939 | Story6 | B12 | 50 MPa RC Beam (25 cm x 25 cm) | Beam | 50MPa | Concrete Rectangular | 250 | 250 | 625 | 4587.5 | 0.29 | 701.45 | G300E | 1241901.79 | 9.74 | G300E | 848359.82 | 6.66
940 | Story6 | B13 | 50 MPa RC Beam (25 cm x 25 cm) | Beam | 50MPa | Concrete Rectangular | 250 | 250 | 625 | 6987.5 | 0.44 | 1068.43 | G300E | 3630006.25 | 28.48 | G300E | 575145.89 | 4.51
941 | Story6 | B14 | 50 MPa RC Beam (25 cm x 25 cm) | Beam | 50MPa | Concrete Rectangular | 250 | 250 | 625 | 4587.5 | 0.29 | 701.45 | G300E | 1190456.25 | 9.34 | G300E | 867037.5 | 6.8
942 | Story6 | B15 | 50 MPa RC Beam (25 cm x 25 cm) | Beam | 50MPa | Concrete Rectangular | 250 | 250 | 625 | 6987.5 | 0.44 | 1068.43 | G300E | 2857887.5 | 22.42 | G300E | 634592.05 | 4.98
943 | Story6 | B16 | 50 MPa RC Beam (25 cm x 25 cm) | Beam | 50MPa | Concrete Rectangular | 250 | 250 | 625 | 6987.5 | 0.44 | 1068.43 | G300E | 2595856.25 | 20.37 | G300E | 634592.05 | 4.98
944 | Story6 | B17 | 50 MPa RC Beam (25 cm x 25 cm) | Beam | 50MPa | Concrete Rectangular | 250 | 250 | 625 | 4587.5 | 0.29 | 701.45 | G300E | 1965416.07 | 15.42 | G300E | 375137.9 | 2.94
945 | Story6 | B18 | 50 MPa RC Beam (25 cm x 25 cm) | Beam | 50MPa | Concrete Rectangular | 250 | 250 | 625 | 6987.5 | 0.44 | 1068.43 | G300E | 3044326.7 | 23.89 | G300E | 634592.05 | 4.98
946 | Story6 | B19 | 50 MPa RC Beam (25 cm x 25 cm) | Beam | 50MPa | Concrete Rectangular | 250 | 250 | 625 | 4587.5 | 0.29 | 701.45 | G300E | 1777656.25 | 13.95 | G300E | 218233.93 | 1.71
947 | Story6 | B2 | 50 MPa RC Beam (25 cm x 25 cm) | Beam | 50MPa | Concrete Rectangular | 250 | 250 | 625 | 4587.5 | 0.29 | 701.45 | G300E | 1190456.25 | 9.34 | G300E | 867037.5 | 6.8
948 | Story6 | B20 | 50 MPa RC Beam (25 cm x 25 cm) | Beam | 50MPa | Concrete Rectangular | 250 | 250 | 625 | 6987.5 | 0.44 | 1068.43 | G300E | 3048138.07 | 23.92 | G300E | 634592.05 | 4.98
949 | Story6 | B21 | 50 MPa RC Beam (25 cm x 25 cm) | Beam | 50MPa | Concrete Rectangular | 250 | 250 | 625 | 4587.5 | 0.29 | 701.45 | G300E | 1587275 | 12.45 | G300E | 654701.79 | 5.14
950 | Story6 | B22 | 50 MPa RC Beam (25 cm x 25 cm) | Beam | 50MPa | Concrete Rectangular | 250 | 250 | 625 | 7200 | 0.45 | 1100.92 | G300E | 3661356.52 | 28.73 | G300E | 439800.26 | 3.45
951 | Story6 | B23 | 50 MPa RC Beam (25 cm x 25 cm) | Beam | 50MPa | Concrete Rectangular | 250 | 250 | 625 | 4587.5 | 0.29 | 701.45 | G300E | 1559422.32 | 12.24 | G300E | 654701.79 | 5.14
952 | Story6 | B24 | 50 MPa RC Beam (25 cm x 25 cm) | Beam | 50MPa | Concrete Rectangular | 250 | 250 | 625 | 7200 | 0.45 | 1100.92 | G300E | 3586852.17 | 28.14 | G300E | 439800.26 | 3.45
953 | Story6 | B25 | 50 MPa RC Beam (25 cm x 25 cm) | Beam | 50MPa | Concrete Rectangular | 250 | 250 | 625 | 4587.5 | 0.29 | 701.45 | G300E | 1587602.68 | 12.46 | G300E | 327350.89 | 2.57
954 | Story6 | B26 | 50 MPa RC Beam (25 cm x 25 cm) | Beam | 50MPa | Concrete Rectangular | 250 | 250 | 625 | 6987.5 | 0.44 | 1068.43 | G300E | 3048138.07 | 23.92 | G300E | 634592.05 | 4.98
955 | Story6 | B27 | 50 MPa RC Beam (25 cm x 25 cm) | Beam | 50MPa | Concrete Rectangular | 250 | 250 | 625 | 4587.5 | 0.29 | 701.45 | G300E | 1777656.25 | 13.95 | G300E | 0 | 0
956 | Story6 | B28 | 50 MPa RC Beam (25 cm x 25 cm) | Beam | 50MPa | Concrete Rectangular | 250 | 250 | 625 | 6987.5 | 0.44 | 1068.43 | G300E | 3044326.7 | 23.89 | G300E | 634592.05 | 4.98
957 | Story6 | B29 | 50 MPa RC Beam (25 cm x 25 cm) | Beam | 50MPa | Concrete Rectangular | 250 | 250 | 625 | 4587.5 | 0.29 | 701.45 | G300E | 1965416.07 | 15.42 | G300E | 156903.97 | 1.23
958 | Story6 | B3 | 50 MPa RC Beam (25 cm x 25 cm) | Beam | 50MPa | Concrete Rectangular | 250 | 250 | 625 | 6987.5 | 0.44 | 1068.43 | G300E | 3630006.25 | 28.48 | G300E | 575145.89 | 4.51
959 | Story6 | B30 | 50 MPa RC Beam (25 cm x 25 cm) | Beam | 50MPa | Concrete Rectangular | 250 | 250 | 625 | 6987.5 | 0.44 | 1068.43 | G300E | 2441813.64 | 19.16 | G300E | 634592.05 | 4.98
960 | Story6 | B31 | 50 MPa RC Beam (25 cm x 25 cm) | Beam | 50MPa | Concrete Rectangular | 250 | 250 | 625 | 6987.5 | 0.44 | 1068.43 | G300E | 2600302.84 | 20.4 | G300E | 634592.05 | 4.98
961 | Story6 | B32 | 50 MPa RC Beam (25 cm x 25 cm) | Beam | 50MPa | Concrete Rectangular | 250 | 250 | 625 | 4587.5 | 0.29 | 701.45 | G300E | 1980161.61 | 15.54 | G300E | 375137.9 | 2.94
962 | Story6 | B33 | 50 MPa RC Beam (25 cm x 25 cm) | Beam | 50MPa | Concrete Rectangular | 250 | 250 | 625 | 6987.5 | 0.44 | 1068.43 | G300E | 2981756.82 | 23.4 | G300E | 634592.05 | 4.98
963 | Story6 | B34 | 50 MPa RC Beam (25 cm x 25 cm) | Beam | 50MPa | Concrete Rectangular | 250 | 250 | 625 | 4587.5 | 0.29 | 701.45 | G300E | 1875632.14 | 14.72 | G300E | 351244.4 | 2.76
964 | Story6 | B35 | 50 MPa RC Beam (25 cm x 25 cm) | Beam | 50MPa | Concrete Rectangular | 250 | 250 | 625 | 6987.5 | 0.44 | 1068.43 | G300E | 2400523.86 | 18.84 | G300E | 663177.27 | 5.2
965 | Story6 | B36 | 50 MPa RC Beam (25 cm x 25 cm) | Beam | 50MPa | Concrete Rectangular | 250 | 250 | 625 | 4800 | 0.3 | 733.94 | G300E | 2087040 | 16.38 | G300E | 751040 | 5.89
966 | Story6 | B4 | 50 MPa RC Beam (25 cm x 25 cm) | Beam | 50MPa | Concrete Rectangular | 250 | 250 | 625 | 4587.5 | 0.29 | 701.45 | G300E | 1241901.79 | 9.74 | G300E | 848359.82 | 6.66
967 | Story6 | B40 | 50 MPa RC Beam (25 cm x 25 cm) | Beam | 50MPa | Concrete Rectangular | 250 | 250 | 625 | 4587.5 | 0.29 | 701.45 | G300E | 1998926.67 | 15.68 | G300E | 717790.83 | 5.63
968 | Story6 | B41 | 50 MPa RC Beam (25 cm x 25 cm) | Beam | 50MPa | Concrete Rectangular | 250 | 250 | 625 | 6987.5 | 0.44 | 1068.43 | G300E | 2399571.02 | 18.83 | G300E | 657460.23 | 5.16
969 | Story6 | B42 | 50 MPa RC Beam (25 cm x 25 cm) | Beam | 50MPa | Concrete Rectangular | 250 | 250 | 625 | 4587.5 | 0.29 | 701.45 | G300E | 1874649.11 | 14.71 | G300E | 133010.47 | 1.04
970 | Story6 | B43 | 50 MPa RC Beam (25 cm x 25 cm) | Beam | 50MPa | Concrete Rectangular | 250 | 250 | 625 | 6987.5 | 0.44 | 1068.43 | G300E | 2982709.66 | 23.4 | G300E | 634592.05 | 4.98
971 | Story6 | B44 | 50 MPa RC Beam (25 cm x 25 cm) | Beam | 50MPa | Concrete Rectangular | 250 | 250 | 625 | 4587.5 | 0.29 | 701.45 | G300E | 1979833.93 | 15.53 | G300E | 156903.97 | 1.23
972 | Story6 | B45 | 50 MPa RC Beam (25 cm x 25 cm) | Beam | 50MPa | Concrete Rectangular | 250 | 250 | 625 | 6987.5 | 0.44 | 1068.43 | G300E | 2444989.77 | 19.18 | G300E | 634592.05 | 4.98
973 | Story6 | B46 | 50 MPa RC Beam (25 cm x 25 cm) | Beam | 50MPa | Concrete Rectangular | 250 | 250 | 625 | 6987.5 | 0.44 | 1068.43 | G300E | 2595221.02 | 20.36 | G300E | 634592.05 | 4.98
974 | Story6 | B47 | 50 MPa RC Beam (25 cm x 25 cm) | Beam | 50MPa | Concrete Rectangular | 250 | 250 | 625 | 4587.5 | 0.29 | 701.45 | G300E | 2070928.57 | 16.25 | G300E | 375137.9 | 2.94
975 | Story6 | B48 | 50 MPa RC Beam (25 cm x 25 cm) | Beam | 50MPa | Concrete Rectangular | 250 | 250 | 625 | 6987.5 | 0.44 | 1068.43 | G300E | 3044326.7 | 23.89 | G300E | 634592.05 | 4.98
976 | Story6 | B49 | 50 MPa RC Beam (25 cm x 25 cm) | Beam | 50MPa | Concrete Rectangular | 250 | 250 | 625 | 4587.5 | 0.29 | 701.45 | G300E | 1894309.82 | 14.86 | G300E | 351244.4 | 2.76
977 | Story6 | B5 | 50 MPa RC Beam (25 cm x 25 cm) | Beam | 50MPa | Concrete Rectangular | 250 | 250 | 625 | 6987.5 | 0.44 | 1068.43 | G300E | 3734183.52 | 29.3 | G300E | 575145.89 | 4.51
978 | Story6 | B50 | 50 MPa RC Beam (25 cm x 25 cm) | Beam | 50MPa | Concrete Rectangular | 250 | 250 | 625 | 6987.5 | 0.44 | 1068.43 | G300E | 3048455.68 | 23.92 | G300E | 634592.05 | 4.98
979 | Story6 | B51 | 50 MPa RC Beam (25 cm x 25 cm) | Beam | 50MPa | Concrete Rectangular | 250 | 250 | 625 | 4800 | 0.3 | 733.94 | G300E | 2118080 | 16.62 | G300E | 752320 | 5.9
980 | Story6 | B52 | 50 MPa RC Beam (25 cm x 25 cm) | Beam | 50MPa | Concrete Rectangular | 250 | 250 | 625 | 6987.5 | 0.44 | 1068.43 | G300E | 3553295.65 | 27.88 | G300E | 730320.59 | 5.73
981 | Story6 | B54 | 50 MPa RC Beam (25 cm x 25 cm) | Beam | 50MPa | Concrete Rectangular | 250 | 250 | 625 | 6987.5 | 0.44 | 1068.43 | G300E | 3486762.5 | 27.36 | G300E | 730320.59 | 5.73
982 | Story6 | B55 | 50 MPa RC Beam (25 cm x 25 cm) | Beam | 50MPa | Concrete Rectangular | 250 | 250 | 625 | 4587.5 | 0.29 | 701.45 | G300E | 2052753.33 | 16.11 | G300E | 668220.6 | 5.24
983 | Story6 | B56 | 50 MPa RC Beam (25 cm x 25 cm) | Beam | 50MPa | Concrete Rectangular | 250 | 250 | 625 | 6987.5 | 0.44 | 1068.43 | G300E | 3056713.64 | 23.98 | G300E | 634592.05 | 4.98
984 | Story6 | B57 | 50 MPa RC Beam (25 cm x 25 cm) | Beam | 50MPa | Concrete Rectangular | 250 | 250 | 625 | 4587.5 | 0.29 | 701.45 | G300E | 1967709.82 | 15.44 | G300E | 133010.47 | 1.04
985 | Story6 | B58 | 50 MPa RC Beam (25 cm x 25 cm) | Beam | 50MPa | Concrete Rectangular | 250 | 250 | 625 | 6987.5 | 0.44 | 1068.43 | G300E | 3097209.38 | 24.3 | G300E | 602939 | 4.73
986 | Story6 | B59 | 50 MPa RC Beam (25 cm x 25 cm) | Beam | 50MPa | Concrete Rectangular | 250 | 250 | 625 | 4587.5 | 0.29 | 701.45 | G300E | 2070273.21 | 16.24 | G300E | 156903.97 | 1.23
987 | Story6 | B6 | 50 MPa RC Beam (25 cm x 25 cm) | Beam | 50MPa | Concrete Rectangular | 250 | 250 | 625 | 4587.5 | 0.29 | 701.45 | G300E | 1239608.04 | 9.73 | G300E | 844427.68 | 6.63
988 | Story6 | B60 | 50 MPa RC Beam (25 cm x 25 cm) | Beam | 50MPa | Concrete Rectangular | 250 | 250 | 625 | 6987.5 | 0.44 | 1068.43 | G300E | 2431332.39 | 19.08 | G300E | 634592.05 | 4.98
989 | Story6 | B61 | 50 MPa RC Beam (25 cm x 25 cm) | Beam | 50MPa | Concrete Rectangular | 250 | 250 | 625 | 6987.5 | 0.44 | 1068.43 | G300E | 2861063.64 | 22.45 | G300E | 651743.18 | 5.11
990 | Story6 | B62 | 50 MPa RC Beam (25 cm x 25 cm) | Beam | 50MPa | Concrete Rectangular | 250 | 250 | 625 | 4587.5 | 0.29 | 701.45 | G300E | 2082397.32 | 16.34 | G300E | 375137.9 | 2.94
991 | Story6 | B63 | 50 MPa RC Beam (25 cm x 25 cm) | Beam | 50MPa | Concrete Rectangular | 250 | 250 | 625 | 6987.5 | 0.44 | 1068.43 | G300E | 3630006.25 | 28.48 | G300E | 680911.23 | 5.34
992 | Story6 | B64 | 50 MPa RC Beam (25 cm x 25 cm) | Beam | 50MPa | Concrete Rectangular | 250 | 250 | 625 | 4587.5 | 0.29 | 701.45 | G300E | 1819271.43 | 14.27 | G300E | 218233.93 | 1.71
993 | Story6 | B65 | 50 MPa RC Beam (25 cm x 25 cm) | Beam | 50MPa | Concrete Rectangular | 250 | 250 | 625 | 6987.5 | 0.44 | 1068.43 | G300E | 3734183.52 | 29.3 | G300E | 680911.23 | 5.34
994 | Story6 | B66 | 50 MPa RC Beam (25 cm x 25 cm) | Beam | 50MPa | Concrete Rectangular | 250 | 250 | 625 | 4587.5 | 0.29 | 701.45 | G300E | 1785848.21 | 14.01 | G300E | 654701.79 | 5.14
995 | Story6 | B67 | 50 MPa RC Beam (25 cm x 25 cm) | Beam | 50MPa | Concrete Rectangular | 250 | 250 | 625 | 6987.5 | 0.44 | 1068.43 | G300E | 3647475 | 28.62 | G300E | 680911.23 | 5.34
996 | Story6 | B68 | 50 MPa RC Beam (25 cm x 25 cm) | Beam | 50MPa | Concrete Rectangular | 250 | 250 | 625 | 4587.5 | 0.29 | 701.45 | G300E | 1758978.57 | 13.8 | G300E | 654701.79 | 5.14
997 | Story6 | B69 | 50 MPa RC Beam (25 cm x 25 cm) | Beam | 50MPa | Concrete Rectangular | 250 | 250 | 625 | 6987.5 | 0.44 | 1068.43 | G300E | 3647475 | 28.62 | G300E | 680911.23 | 5.34
998 | Story6 | B7 | 50 MPa RC Beam (25 cm x 25 cm) | Beam | 50MPa | Concrete Rectangular | 250 | 250 | 625 | 6987.5 | 0.44 | 1068.43 | G300E | 3647475 | 28.62 | G300E | 575145.89 | 4.51
999 | Story6 | B70 | 50 MPa RC Beam (25 cm x 25 cm) | Beam | 50MPa | Concrete Rectangular | 250 | 250 | 625 | 4587.5 | 0.29 | 701.45 | G300E | 1787158.93 | 14.02 | G300E | 327350.89 | 2.57
1000 | Story6 | B71 | 50 MPa RC Beam (25 cm x 25 cm) | Beam | 50MPa | Concrete Rectangular | 250 | 250 | 625 | 6987.5 | 0.44 | 1068.43 | G300E | 3585222.73 | 28.13 | G300E | 680911.23 | 5.34
1001 | Story6 | B72 | 50 MPa RC Beam (25 cm x 25 cm) | Beam | 50MPa | Concrete Rectangular | 250 | 250 | 625 | 4587.5 | 0.29 | 701.45 | G300E | 1823858.93 | 14.31 | G300E | 0 | 0
1002 | Story6 | B73 | 50 MPa RC Beam (25 cm x 25 cm) | Beam | 50MPa | Concrete Rectangular | 250 | 250 | 625 | 6987.5 | 0.44 | 1068.43 | G300E | 3640169.89 | 28.56 | G300E | 680911.23 | 5.34
1003 | Story6 | B74 | 50 MPa RC Beam (25 cm x 25 cm) | Beam | 50MPa | Concrete Rectangular | 250 | 250 | 625 | 4587.5 | 0.29 | 701.45 | G300E | 2022547.79 | 15.87 | G300E | 245214.69 | 1.92
1004 | Story6 | B75 | 50 MPa RC Beam (25 cm x 25 cm) | Beam | 50MPa | Concrete Rectangular | 250 | 250 | 625 | 6987.5 | 0.44 | 1068.43 | G300E | 2824627 | 22.16 | G300E | 573534 | 4.5
1005 | Story6 | B76 | 50 MPa RC Beam (25 cm x 25 cm) | Beam | 50MPa | Concrete Rectangular | 250 | 250 | 625 | 4587.5 | 0.29 | 701.45 | G300E | 1793057.14 | 14.07 | G300E | 867037.5 | 6.8
1006 | Story6 | B77 | 50 MPa RC Beam (25 cm x 25 cm) | Beam | 50MPa | Concrete Rectangular | 250 | 250 | 625 | 4587.5 | 0.29 | 701.45 | G300E | 1776673.21 | 13.94 | G300E | 848359.82 | 6.66
1007 | Story6 | B78 | 50 MPa RC Beam (25 cm x 25 cm) | Beam | 50MPa | Concrete Rectangular | 250 | 250 | 625 | 4587.5 | 0.29 | 701.45 | G300E | 1774379.46 | 13.92 | G300E | 844427.68 | 6.63
1008 | Story6 | B79 | 50 MPa RC Beam (25 cm x 25 cm) | Beam | 50MPa | Concrete Rectangular | 250 | 250 | 625 | 4587.5 | 0.29 | 701.45 | G300E | 1774379.46 | 13.92 | G300E | 841478.57 | 6.6
1009 | Story6 | B8 | 50 MPa RC Beam (25 cm x 25 cm) | Beam | 50MPa | Concrete Rectangular | 250 | 250 | 625 | 4587.5 | 0.29 | 701.45 | G300E | 1239935.71 | 9.73 | G300E | 841478.57 | 6.6
1010 | Story6 | B80 | 50 MPa RC Beam (25 cm x 25 cm) | Beam | 50MPa | Concrete Rectangular | 250 | 250 | 625 | 4587.5 | 0.29 | 701.45 | G300E | 1774379.46 | 13.92 | G300E | 843444.64 | 6.62
1011 | Story6 | B81 | 50 MPa RC Beam (25 cm x 25 cm) | Beam | 50MPa | Concrete Rectangular | 250 | 250 | 625 | 4587.5 | 0.29 | 701.45 | G300E | 1776345.54 | 13.94 | G300E | 848359.82 | 6.66
1012 | Story6 | B82 | 50 MPa RC Beam (25 cm x 25 cm) | Beam | 50MPa | Concrete Rectangular | 250 | 250 | 625 | 4587.5 | 0.29 | 701.45 | G300E | 1794695.54 | 14.08 | G300E | 865071.43 | 6.79
1013 | Story6 | B9 | 50 MPa RC Beam (25 cm x 25 cm) | Beam | 50MPa | Concrete Rectangular | 250 | 250 | 625 | 6987.5 | 0.44 | 1068.43 | G300E | 3647475 | 28.62 | G300E | 575145.89 | 4.51
1014 | Story7 | B1 | 50 MPa RC Beam (25 cm x 25 cm) | Beam | 50MPa | Concrete Rectangular | 250 | 250 | 625 | 7012.5 | 0.44 | 1072.25 | G300E | 2859639.06 | 22.44 | G300E | 799693.08 | 6.27
1015 | Story7 | B10 | 50 MPa RC Beam (25 cm x 25 cm) | Beam | 50MPa | Concrete Rectangular | 250 | 250 | 625 | 4612.5 | 0.29 | 705.28 | G300E | 1231825.78 | 9.67 | G300E | 927112.5 | 7.27
1016 | Story7 | B11 | 50 MPa RC Beam (25 cm x 25 cm) | Beam | 50MPa | Concrete Rectangular | 250 | 250 | 625 | 7012.5 | 0.44 | 1072.25 | G300E | 4594940.62 | 36.05 | G300E | 815852.51 | 6.4
1017 | Story7 | B12 | 50 MPa RC Beam (25 cm x 25 cm) | Beam | 50MPa | Concrete Rectangular | 250 | 250 | 625 | 4612.5 | 0.29 | 705.28 | G300E | 1233843.75 | 9.68 | G300E | 931725 | 7.31
1018 | Story7 | B13 | 50 MPa RC Beam (25 cm x 25 cm) | Beam | 50MPa | Concrete Rectangular | 250 | 250 | 625 | 7012.5 | 0.44 | 1072.25 | G300E | 4519264.06 | 35.46 | G300E | 911866.05 | 7.15
1019 | Story7 | B14 | 50 MPa RC Beam (25 cm x 25 cm) | Beam | 50MPa | Concrete Rectangular | 250 | 250 | 625 | 4612.5 | 0.29 | 705.28 | G300E | 1320328.12 | 10.36 | G300E | 976696.88 | 7.66
1020 | Story7 | B15 | 50 MPa RC Beam (25 cm x 25 cm) | Beam | 50MPa | Concrete Rectangular | 250 | 250 | 625 | 7012.5 | 0.44 | 1072.25 | G300E | 2859346.88 | 22.44 | G300E | 799693.08 | 6.27
1021 | Story7 | B16 | 50 MPa RC Beam (25 cm x 25 cm) | Beam | 50MPa | Concrete Rectangular | 250 | 250 | 625 | 7012.5 | 0.44 | 1072.25 | G300E | 2591995.31 | 20.34 | G300E | 778387.5 | 6.11
1022 | Story7 | B17 | 50 MPa RC Beam (25 cm x 25 cm) | Beam | 50MPa | Concrete Rectangular | 250 | 250 | 625 | 4612.5 | 0.29 | 705.28 | G300E | 2341132.03 | 18.37 | G300E | 660068.93 | 5.18
1023 | Story7 | B18 | 50 MPa RC Beam (25 cm x 25 cm) | Beam | 50MPa | Concrete Rectangular | 250 | 250 | 625 | 7012.5 | 0.44 | 1072.25 | G300E | 3631598.44 | 28.49 | G300E | 863609.83 | 6.78
1024 | Story7 | B19 | 50 MPa RC Beam (25 cm x 25 cm) | Beam | 50MPa | Concrete Rectangular | 250 | 250 | 625 | 4612.5 | 0.29 | 705.28 | G300E | 2046508.59 | 16.06 | G300E | 618027.43 | 4.85
1025 | Story7 | B2 | 50 MPa RC Beam (25 cm x 25 cm) | Beam | 50MPa | Concrete Rectangular | 250 | 250 | 625 | 4612.5 | 0.29 | 705.28 | G300E | 1320328.12 | 10.36 | G300E | 976696.88 | 7.66
1026 | Story7 | B20 | 50 MPa RC Beam (25 cm x 25 cm) | Beam | 50MPa | Concrete Rectangular | 250 | 250 | 625 | 7012.5 | 0.44 | 1072.25 | G300E | 3744090.63 | 29.38 | G300E | 863609.83 | 6.78
1027 | Story7 | B21 | 50 MPa RC Beam (25 cm x 25 cm) | Beam | 50MPa | Concrete Rectangular | 250 | 250 | 625 | 4612.5 | 0.29 | 705.28 | G300E | 1900350 | 14.91 | G300E | 789002 | 6.19
1028 | Story7 | B22 | 50 MPa RC Beam (25 cm x 25 cm) | Beam | 50MPa | Concrete Rectangular | 250 | 250 | 625 | 7200 | 0.45 | 1100.92 | G300E | 4476600 | 35.13 | G300E | 848675.25 | 6.66
1029 | Story7 | B23 | 50 MPa RC Beam (25 cm x 25 cm) | Beam | 50MPa | Concrete Rectangular | 250 | 250 | 625 | 4612.5 | 0.29 | 705.28 | G300E | 1768893.75 | 13.88 | G300E | 767981.25 | 6.03
1030 | Story7 | B24 | 50 MPa RC Beam (25 cm x 25 cm) | Beam | 50MPa | Concrete Rectangular | 250 | 250 | 625 | 7200 | 0.45 | 1100.92 | G300E | 4402200 | 34.54 | G300E | 849875.25 | 6.67
1031 | Story7 | B25 | 50 MPa RC Beam (25 cm x 25 cm) | Beam | 50MPa | Concrete Rectangular | 250 | 250 | 625 | 4612.5 | 0.29 | 705.28 | G300E | 1900350 | 14.91 | G300E | 789002 | 6.19
1032 | Story7 | B26 | 50 MPa RC Beam (25 cm x 25 cm) | Beam | 50MPa | Concrete Rectangular | 250 | 250 | 625 | 7012.5 | 0.44 | 1072.25 | G300E | 3674257.81 | 28.83 | G300E | 863609.83 | 6.78
1033 | Story7 | B27 | 50 MPa RC Beam (25 cm x 25 cm) | Beam | 50MPa | Concrete Rectangular | 250 | 250 | 625 | 4612.5 | 0.29 | 705.28 | G300E | 2046220.31 | 16.06 | G300E | 42041.5 | 0.33
1034 | Story7 | B28 | 50 MPa RC Beam (25 cm x 25 cm) | Beam | 50MPa | Concrete Rectangular | 250 | 250 | 625 | 7012.5 | 0.44 | 1072.25 | G300E | 3631598.44 | 28.49 | G300E | 863609.83 | 6.78
1035 | Story7 | B29 | 50 MPa RC Beam (25 cm x 25 cm) | Beam | 50MPa | Concrete Rectangular | 250 | 250 | 625 | 4612.5 | 0.29 | 705.28 | G300E | 2341132.03 | 18.37 | G300E | 372075.96 | 2.92
1036 | Story7 | B3 | 50 MPa RC Beam (25 cm x 25 cm) | Beam | 50MPa | Concrete Rectangular | 250 | 250 | 625 | 7012.5 | 0.44 | 1072.25 | G300E | 4520432.81 | 35.47 | G300E | 911871.17 | 7.15
1037 | Story7 | B30 | 50 MPa RC Beam (25 cm x 25 cm) | Beam | 50MPa | Concrete Rectangular | 250 | 250 | 625 | 7012.5 | 0.44 | 1072.25 | G300E | 2455835.94 | 19.27 | G300E | 778387.5 | 6.11
1038 | Story7 | B31 | 50 MPa RC Beam (25 cm x 25 cm) | Beam | 50MPa | Concrete Rectangular | 250 | 250 | 625 | 7012.5 | 0.44 | 1072.25 | G300E | 2591995.31 | 20.34 | G300E | 778387.5 | 6.11
1039 | Story7 | B32 | 50 MPa RC Beam (25 cm x 25 cm) | Beam | 50MPa | Concrete Rectangular | 250 | 250 | 625 | 4612.5 | 0.29 | 705.28 | G300E | 2360446.88 | 18.52 | G300E | 660068.93 | 5.18
1040 | Story7 | B33 | 50 MPa RC Beam (25 cm x 25 cm) | Beam | 50MPa | Concrete Rectangular | 250 | 250 | 625 | 7012.5 | 0.44 | 1072.25 | G300E | 3539267.19 | 27.77 | G300E | 820998.66 | 6.44
1041 | Story7 | B34 | 50 MPa RC Beam (25 cm x 25 cm) | Beam | 50MPa | Concrete Rectangular | 250 | 250 | 625 | 4612.5 | 0.29 | 705.28 | G300E | 2237350.78 | 17.56 | G300E | 852064.24 | 6.69
1042 | Story7 | B35 | 50 MPa RC Beam (25 cm x 25 cm) | Beam | 50MPa | Concrete Rectangular | 250 | 250 | 625 | 7012.5 | 0.44 | 1072.25 | G300E | 2768768.75 | 21.72 | G300E | 867212.5 | 6.8
1043 | Story7 | B36 | 50 MPa RC Beam (25 cm x 25 cm) | Beam | 50MPa | Concrete Rectangular | 250 | 250 | 625 | 4800 | 0.3 | 733.94 | G300E | 2550000 | 20.01 | G300E | 877475.25 | 6.88
1044 | Story7 | B4 | 50 MPa RC Beam (25 cm x 25 cm) | Beam | 50MPa | Concrete Rectangular | 250 | 250 | 625 | 4612.5 | 0.29 | 705.28 | G300E | 1233843.75 | 9.68 | G300E | 931725 | 7.31
1045 | Story7 | B40 | 50 MPa RC Beam (25 cm x 25 cm) | Beam | 50MPa | Concrete Rectangular | 250 | 250 | 625 | 4612.5 | 0.29 | 705.28 | G300E | 2456156.25 | 19.27 | G300E | 843198.87 | 6.62
1046 | Story7 | B41 | 50 MPa RC Beam (25 cm x 25 cm) | Beam | 50MPa | Concrete Rectangular | 250 | 250 | 625 | 7012.5 | 0.44 | 1072.25 | G300E | 2769353.12 | 21.73 | G300E | 860200 | 6.75
1047 | Story7 | B42 | 50 MPa RC Beam (25 cm x 25 cm) | Beam | 50MPa | Concrete Rectangular | 250 | 250 | 625 | 4612.5 | 0.29 | 705.28 | G300E | 2236485.94 | 17.55 | G300E | 276078.3 | 2.17
1048 | Story7 | B43 | 50 MPa RC Beam (25 cm x 25 cm) | Beam | 50MPa | Concrete Rectangular | 250 | 250 | 625 | 7012.5 | 0.44 | 1072.25 | G300E | 3539559.38 | 27.77 | G300E | 820998.66 | 6.44
1049 | Story7 | B44 | 50 MPa RC Beam (25 cm x 25 cm) | Beam | 50MPa | Concrete Rectangular | 250 | 250 | 625 | 4612.5 | 0.29 | 705.28 | G300E | 2360158.59 | 18.52 | G300E | 372075.96 | 2.92
1050 | Story7 | B45 | 50 MPa RC Beam (25 cm x 25 cm) | Beam | 50MPa | Concrete Rectangular | 250 | 250 | 625 | 7012.5 | 0.44 | 1072.25 | G300E | 2454375 | 19.26 | G300E | 778387.5 | 6.11
1051 | Story7 | B46 | 50 MPa RC Beam (25 cm x 25 cm) | Beam | 50MPa | Concrete Rectangular | 250 | 250 | 625 | 7012.5 | 0.44 | 1072.25 | G300E | 2591995.31 | 20.34 | G300E | 778387.5 | 6.11
1052 | Story7 | B47 | 50 MPa RC Beam (25 cm x 25 cm) | Beam | 50MPa | Concrete Rectangular | 250 | 250 | 625 | 4612.5 | 0.29 | 705.28 | G300E | 2445489.84 | 19.19 | G300E | 660068.93 | 5.18
1053 | Story7 | B48 | 50 MPa RC Beam (25 cm x 25 cm) | Beam | 50MPa | Concrete Rectangular | 250 | 250 | 625 | 7012.5 | 0.44 | 1072.25 | G300E | 3631598.44 | 28.49 | G300E | 863609.83 | 6.78
1054 | Story7 | B49 | 50 MPa RC Beam (25 cm x 25 cm) | Beam | 50MPa | Concrete Rectangular | 250 | 250 | 625 | 4612.5 | 0.29 | 705.28 | G300E | 2262719.53 | 17.75 | G300E | 756066.59 | 5.93
1055 | Story7 | B5 | 50 MPa RC Beam (25 cm x 25 cm) | Beam | 50MPa | Concrete Rectangular | 250 | 250 | 625 | 7012.5 | 0.44 | 1072.25 | G300E | 4662435.94 | 36.58 | G300E | 815855.43 | 6.4
1056 | Story7 | B50 | 50 MPa RC Beam (25 cm x 25 cm) | Beam | 50MPa | Concrete Rectangular | 250 | 250 | 625 | 7012.5 | 0.44 | 1072.25 | G300E | 3744090.63 | 29.38 | G300E | 863609.83 | 6.78
1057 | Story7 | B51 | 50 MPa RC Beam (25 cm x 25 cm) | Beam | 50MPa | Concrete Rectangular | 250 | 250 | 625 | 4800 | 0.3 | 733.94 | G300E | 2601300 | 20.41 | G300E | 877475.25 | 6.88
1058 | Story7 | B52 | 50 MPa RC Beam (25 cm x 25 cm) | Beam | 50MPa | Concrete Rectangular | 250 | 250 | 625 | 7012.5 | 0.44 | 1072.25 | G300E | 4360021.88 | 34.21 | G300E | 838261.83 | 6.58
1059 | Story7 | B54 | 50 MPa RC Beam (25 cm x 25 cm) | Beam | 50MPa | Concrete Rectangular | 250 | 250 | 625 | 7012.5 | 0.44 | 1072.25 | G300E | 4225031.25 | 33.15 | G300E | 838261.83 | 6.58
1060 | Story7 | B55 | 50 MPa RC Beam (25 cm x 25 cm) | Beam | 50MPa | Concrete Rectangular | 250 | 250 | 625 | 4612.5 | 0.29 | 705.28 | G300E | 2439397.5 | 19.14 | G300E | 711529.63 | 5.58
1061 | Story7 | B56 | 50 MPa RC Beam (25 cm x 25 cm) | Beam | 50MPa | Concrete Rectangular | 250 | 250 | 625 | 7012.5 | 0.44 | 1072.25 | G300E | 3823857.81 | 30 | G300E | 863609.83 | 6.78
1062 | Story7 | B57 | 50 MPa RC Beam (25 cm x 25 cm) | Beam | 50MPa | Concrete Rectangular | 250 | 250 | 625 | 4612.5 | 0.29 | 705.28 | G300E | 2258971.88 | 17.72 | G300E | 255057.56 | 2
1063 | Story7 | B58 | 50 MPa RC Beam (25 cm x 25 cm) | Beam | 50MPa | Concrete Rectangular | 250 | 250 | 625 | 7012.5 | 0.44 | 1072.25 | G300E | 3809540.62 | 29.89 | G300E | 626401.79 | 4.91
1064 | Story7 | B59 | 50 MPa RC Beam (25 cm x 25 cm) | Beam | 50MPa | Concrete Rectangular | 250 | 250 | 625 | 4612.5 | 0.29 | 705.28 | G300E | 2445201.56 | 19.19 | G300E | 372075.96 | 2.92
1065 | Story7 | B6 | 50 MPa RC Beam (25 cm x 25 cm) | Beam | 50MPa | Concrete Rectangular | 250 | 250 | 625 | 4612.5 | 0.29 | 705.28 | G300E | 1231825.78 | 9.67 | G300E | 927112.5 | 7.27
1066 | Story7 | B60 | 50 MPa RC Beam (25 cm x 25 cm) | Beam | 50MPa | Concrete Rectangular | 250 | 250 | 625 | 7012.5 | 0.44 | 1072.25 | G300E | 2444148.44 | 19.18 | G300E | 778387.5 | 6.11
1067 | Story7 | B61 | 50 MPa RC Beam (25 cm x 25 cm) | Beam | 50MPa | Concrete Rectangular | 250 | 250 | 625 | 7012.5 | 0.44 | 1072.25 | G300E | 2859639.06 | 22.44 | G300E | 812549.33 | 6.38
1068 | Story7 | B62 | 50 MPa RC Beam (25 cm x 25 cm) | Beam | 50MPa | Concrete Rectangular | 250 | 250 | 625 | 4612.5 | 0.29 | 705.28 | G300E | 2457597.66 | 19.28 | G300E | 660068.93 | 5.18
1069 | Story7 | B63 | 50 MPa RC Beam (25 cm x 25 cm) | Beam | 50MPa | Concrete Rectangular | 250 | 250 | 625 | 7012.5 | 0.44 | 1072.25 | G300E | 4520140.62 | 35.47 | G300E | 911860.94 | 7.15
1070 | Story7 | B64 | 50 MPa RC Beam (25 cm x 25 cm) | Beam | 50MPa | Concrete Rectangular | 250 | 250 | 625 | 4612.5 | 0.29 | 705.28 | G300E | 2248593.75 | 17.64 | G300E | 522029.78 | 4.1
1071 | Story7 | B65 | 50 MPa RC Beam (25 cm x 25 cm) | Beam | 50MPa | Concrete Rectangular | 250 | 250 | 625 | 7012.5 | 0.44 | 1072.25 | G300E | 4662728.13 | 36.59 | G300E | 913145.84 | 7.16
1072 | Story7 | B66 | 50 MPa RC Beam (25 cm x 25 cm) | Beam | 50MPa | Concrete Rectangular | 250 | 250 | 625 | 4612.5 | 0.29 | 705.28 | G300E | 2106759.38 | 16.53 | G300E | 789002 | 6.19
1073 | Story7 | B67 | 50 MPa RC Beam (25 cm x 25 cm) | Beam | 50MPa | Concrete Rectangular | 250 | 250 | 625 | 7012.5 | 0.44 | 1072.25 | G300E | 4597278.12 | 36.07 | G300E | 912850 | 7.16
1074 | Story7 | B68 | 50 MPa RC Beam (25 cm x 25 cm) | Beam | 50MPa | Concrete Rectangular | 250 | 250 | 625 | 4612.5 | 0.29 | 705.28 | G300E | 1975879.69 | 15.5 | G300E | 767981.25 | 6.03
1075 | Story7 | B69 | 50 MPa RC Beam (25 cm x 25 cm) | Beam | 50MPa | Concrete Rectangular | 250 | 250 | 625 | 7012.5 | 0.44 | 1072.25 | G300E | 4596401.56 | 36.07 | G300E | 912843.42 | 7.16
1076 | Story7 | B7 | 50 MPa RC Beam (25 cm x 25 cm) | Beam | 50MPa | Concrete Rectangular | 250 | 250 | 625 | 7012.5 | 0.44 | 1072.25 | G300E | 4597278.12 | 36.07 | G300E | 815558.86 | 6.4
1077 | Story7 | B70 | 50 MPa RC Beam (25 cm x 25 cm) | Beam | 50MPa | Concrete Rectangular | 250 | 250 | 625 | 4612.5 | 0.29 | 705.28 | G300E | 2107335.94 | 16.53 | G300E | 693004.34 | 5.44
1078 | Story7 | B71 | 50 MPa RC Beam (25 cm x 25 cm) | Beam | 50MPa | Concrete Rectangular | 250 | 250 | 625 | 7012.5 | 0.44 | 1072.25 | G300E | 4592603.12 | 36.04 | G300E | 913123.19 | 7.16
1079 | Story7 | B72 | 50 MPa RC Beam (25 cm x 25 cm) | Beam | 50MPa | Concrete Rectangular | 250 | 250 | 625 | 4612.5 | 0.29 | 705.28 | G300E | 2254359.38 | 17.69 | G300E | 42041.5 | 0.33
1080 | Story7 | B73 | 50 MPa RC Beam (25 cm x 25 cm) | Beam | 50MPa | Concrete Rectangular | 250 | 250 | 625 | 7012.5 | 0.44 | 1072.25 | G300E | 4532704.69 | 35.57 | G300E | 911656.41 | 7.15
1081 | Story7 | B74 | 50 MPa RC Beam (25 cm x 25 cm) | Beam | 50MPa | Concrete Rectangular | 250 | 250 | 625 | 4612.5 | 0.29 | 705.28 | G300E | 2399313.97 | 18.83 | G300E | 282875.81 | 2.22
1082 | Story7 | B75 | 50 MPa RC Beam (25 cm x 25 cm) | Beam | 50MPa | Concrete Rectangular | 250 | 250 | 625 | 7012.5 | 0.44 | 1072.25 | G300E | 2865868.5 | 22.49 | G300E | 551463 | 4.33
1083 | Story7 | B76 | 50 MPa RC Beam (25 cm x 25 cm) | Beam | 50MPa | Concrete Rectangular | 250 | 250 | 625 | 4612.5 | 0.29 | 705.28 | G300E | 1863450 | 14.62 | G300E | 976696.88 | 7.66
1084 | Story7 | B77 | 50 MPa RC Beam (25 cm x 25 cm) | Beam | 50MPa | Concrete Rectangular | 250 | 250 | 625 | 4612.5 | 0.29 | 705.28 | G300E | 1830009.38 | 14.36 | G300E | 931725 | 7.31
1085 | Story7 | B78 | 50 MPa RC Beam (25 cm x 25 cm) | Beam | 50MPa | Concrete Rectangular | 250 | 250 | 625 | 4612.5 | 0.29 | 705.28 | G300E | 1827126.56 | 14.34 | G300E | 927112.5 | 7.27
1086 | Story7 | B79 | 50 MPa RC Beam (25 cm x 25 cm) | Beam | 50MPa | Concrete Rectangular | 250 | 250 | 625 | 4612.5 | 0.29 | 705.28 | G300E | 1827126.56 | 14.34 | G300E | 922500 | 7.24
1087 | Story7 | B8 | 50 MPa RC Beam (25 cm x 25 cm) | Beam | 50MPa | Concrete Rectangular | 250 | 250 | 625 | 4612.5 | 0.29 | 705.28 | G300E | 1231537.5 | 9.66 | G300E | 922500 | 7.24
1088 | Story7 | B80 | 50 MPa RC Beam (25 cm x 25 cm) | Beam | 50MPa | Concrete Rectangular | 250 | 250 | 625 | 4612.5 | 0.29 | 705.28 | G300E | 1827126.56 | 14.34 | G300E | 927112.5 | 7.27
1089 | Story7 | B81 | 50 MPa RC Beam (25 cm x 25 cm) | Beam | 50MPa | Concrete Rectangular | 250 | 250 | 625 | 4612.5 | 0.29 | 705.28 | G300E | 1829721.09 | 14.36 | G300E | 931725 | 7.31
1090 | Story7 | B82 | 50 MPa RC Beam (25 cm x 25 cm) | Beam | 50MPa | Concrete Rectangular | 250 | 250 | 625 | 4612.5 | 0.29 | 705.28 | G300E | 1730264.06 | 13.58 | G300E | 974390.62 | 7.65
1091 | Story7 | B9 | 50 MPa RC Beam (25 cm x 25 cm) | Beam | 50MPa | Concrete Rectangular | 250 | 250 | 625 | 7012.5 | 0.44 | 1072.25 | G300E | 4597278.12 | 36.07 | G300E | 815558.13 | 6.4
1092 | Story8 | B1 | 50 MPa RC Beam (25 cm x 25 cm) | Beam | 50MPa | Concrete Rectangular | 250 | 250 | 625 | 7012.5 | 0.44 | 1072.25 | G300E | 2870450 | 22.52 | G300E | 799693.08 | 6.27
1093 | Story8 | B10 | 50 MPa RC Beam (25 cm x 25 cm) | Beam | 50MPa | Concrete Rectangular | 250 | 250 | 625 | 4612.5 | 0.29 | 705.28 | G300E | 1369047.66 | 10.74 | G300E | 929418.75 | 7.29
1094 | Story8 | B11 | 50 MPa RC Beam (25 cm x 25 cm) | Beam | 50MPa | Concrete Rectangular | 250 | 250 | 625 | 7012.5 | 0.44 | 1072.25 | G300E | 4546145.31 | 35.67 | G300E | 816215.55 | 6.4
1095 | Story8 | B12 | 50 MPa RC Beam (25 cm x 25 cm) | Beam | 50MPa | Concrete Rectangular | 250 | 250 | 625 | 4612.5 | 0.29 | 705.28 | G300E | 1303896.09 | 10.23 | G300E | 934031.25 | 7.33
1096 | Story8 | B13 | 50 MPa RC Beam (25 cm x 25 cm) | Beam | 50MPa | Concrete Rectangular | 250 | 250 | 625 | 7012.5 | 0.44 | 1072.25 | G300E | 4505239.06 | 35.35 | G300E | 911855.1 | 7.15
1097 | Story8 | B14 | 50 MPa RC Beam (25 cm x 25 cm) | Beam | 50MPa | Concrete Rectangular | 250 | 250 | 625 | 4612.5 | 0.29 | 705.28 | G300E | 1322922.66 | 10.38 | G300E | 979003.12 | 7.68
1098 | Story8 | B15 | 50 MPa RC Beam (25 cm x 25 cm) | Beam | 50MPa | Concrete Rectangular | 250 | 250 | 625 | 7012.5 | 0.44 | 1072.25 | G300E | 2870742.19 | 22.52 | G300E | 799693.08 | 6.27
1099 | Story8 | B16 | 50 MPa RC Beam (25 cm x 25 cm) | Beam | 50MPa | Concrete Rectangular | 250 | 250 | 625 | 7012.5 | 0.44 | 1072.25 | G300E | 2605143.75 | 20.44 | G300E | 778387.5 | 6.11
1100 | Story8 | B17 | 50 MPa RC Beam (25 cm x 25 cm) | Beam | 50MPa | Concrete Rectangular | 250 | 250 | 625 | 4612.5 | 0.29 | 705.28 | G300E | 2351221.88 | 18.45 | G300E | 660068.93 | 5.18
1101 | Story8 | B18 | 50 MPa RC Beam (25 cm x 25 cm) | Beam | 50MPa | Concrete Rectangular | 250 | 250 | 625 | 7012.5 | 0.44 | 1072.25 | G300E | 3691204.69 | 28.96 | G300E | 863609.83 | 6.78
1102 | Story8 | B19 | 50 MPa RC Beam (25 cm x 25 cm) | Beam | 50MPa | Concrete Rectangular | 250 | 250 | 625 | 4612.5 | 0.29 | 705.28 | G300E | 2053715.62 | 16.11 | G300E | 639048.18 | 5.01
1103 | Story8 | B2 | 50 MPa RC Beam (25 cm x 25 cm) | Beam | 50MPa | Concrete Rectangular | 250 | 250 | 625 | 4612.5 | 0.29 | 705.28 | G300E | 1322922.66 | 10.38 | G300E | 979003.12 | 7.68
1104 | Story8 | B20 | 50 MPa RC Beam (25 cm x 25 cm) | Beam | 50MPa | Concrete Rectangular | 250 | 250 | 625 | 7012.5 | 0.44 | 1072.25 | G300E | 3731818.75 | 29.28 | G300E | 842304.25 | 6.61
1105 | Story8 | B21 | 50 MPa RC Beam (25 cm x 25 cm) | Beam | 50MPa | Concrete Rectangular | 250 | 250 | 625 | 4612.5 | 0.29 | 705.28 | G300E | 1887953.91 | 14.81 | G300E | 789002 | 6.19
1106 | Story8 | B22 | 50 MPa RC Beam (25 cm x 25 cm) | Beam | 50MPa | Concrete Rectangular | 250 | 250 | 625 | 7200 | 0.45 | 1100.92 | G300E | 4407600 | 34.58 | G300E | 867875.25 | 6.81
1107 | Story8 | B23 | 50 MPa RC Beam (25 cm x 25 cm) | Beam | 50MPa | Concrete Rectangular | 250 | 250 | 625 | 4612.5 | 0.29 | 705.28 | G300E | 1742948.44 | 13.68 | G300E | 767981.25 | 6.03
1108 | Story8 | B24 | 50 MPa RC Beam (25 cm x 25 cm) | Beam | 50MPa | Concrete Rectangular | 250 | 250 | 625 | 7200 | 0.45 | 1100.92 | G300E | 4402500 | 34.54 | G300E | 867875.25 | 6.81
1109 | Story8 | B25 | 50 MPa RC Beam (25 cm x 25 cm) | Beam | 50MPa | Concrete Rectangular | 250 | 250 | 625 | 4612.5 | 0.29 | 705.28 | G300E | 1887953.91 | 14.81 | G300E | 789002 | 6.19
1110 | Story8 | B26 | 50 MPa RC Beam (25 cm x 25 cm) | Beam | 50MPa | Concrete Rectangular | 250 | 250 | 625 | 7012.5 | 0.44 | 1072.25 | G300E | 3730942.19 | 29.27 | G300E | 842304.25 | 6.61
1111 | Story8 | B27 | 50 MPa RC Beam (25 cm x 25 cm) | Beam | 50MPa | Concrete Rectangular | 250 | 250 | 625 | 4612.5 | 0.29 | 705.28 | G300E | 2054003.91 | 16.12 | G300E | 63062.24 | 0.49
1112 | Story8 | B28 | 50 MPa RC Beam (25 cm x 25 cm) | Beam | 50MPa | Concrete Rectangular | 250 | 250 | 625 | 7012.5 | 0.44 | 1072.25 | G300E | 3691496.88 | 28.96 | G300E | 863609.83 | 6.78
1113 | Story8 | B29 | 50 MPa RC Beam (25 cm x 25 cm) | Beam | 50MPa | Concrete Rectangular | 250 | 250 | 625 | 4612.5 | 0.29 | 705.28 | G300E | 2351221.88 | 18.45 | G300E | 372075.96 | 2.92
1114 | Story8 | B3 | 50 MPa RC Beam (25 cm x 25 cm) | Beam | 50MPa | Concrete Rectangular | 250 | 250 | 625 | 7012.5 | 0.44 | 1072.25 | G300E | 4505823.44 | 35.35 | G300E | 911859.48 | 7.15
1115 | Story8 | B30 | 50 MPa RC Beam (25 cm x 25 cm) | Beam | 50MPa | Concrete Rectangular | 250 | 250 | 625 | 7012.5 | 0.44 | 1072.25 | G300E | 2469860.94 | 19.38 | G300E | 778387.5 | 6.11
1116 | Story8 | B31 | 50 MPa RC Beam (25 cm x 25 cm) | Beam | 50MPa | Concrete Rectangular | 250 | 250 | 625 | 7012.5 | 0.44 | 1072.25 | G300E | 2600760.94 | 20.41 | G300E | 778387.5 | 6.11
1117 | Story8 | B32 | 50 MPa RC Beam (25 cm x 25 cm) | Beam | 50MPa | Concrete Rectangular | 250 | 250 | 625 | 4612.5 | 0.29 | 705.28 | G300E | 2375437.5 | 18.64 | G300E | 564071.27 | 4.43
1118 | Story8 | B33 | 50 MPa RC Beam (25 cm x 25 cm) | Beam | 50MPa | Concrete Rectangular | 250 | 250 | 625 | 7012.5 | 0.44 | 1072.25 | G300E | 3511801.56 | 27.55 | G300E | 820998.66 | 6.44
1119 | Story8 | B34 | 50 MPa RC Beam (25 cm x 25 cm) | Beam | 50MPa | Concrete Rectangular | 250 | 250 | 625 | 4612.5 | 0.29 | 705.28 | G300E | 2259548.44 | 17.73 | G300E | 756066.59 | 5.93
1120 | Story8 | B35 | 50 MPa RC Beam (25 cm x 25 cm) | Beam | 50MPa | Concrete Rectangular | 250 | 250 | 625 | 7012.5 | 0.44 | 1072.25 | G300E | 2717928.13 | 21.33 | G300E | 885912.5 | 6.95
1121 | Story8 | B36 | 50 MPa RC Beam (25 cm x 25 cm) | Beam | 50MPa | Concrete Rectangular | 250 | 250 | 625 | 4800 | 0.3 | 733.94 | G300E | 2318100 | 18.19 | G300E | 897875.25 | 7.05
1122 | Story8 | B4 | 50 MPa RC Beam (25 cm x 25 cm) | Beam | 50MPa | Concrete Rectangular | 250 | 250 | 625 | 4612.5 | 0.29 | 705.28 | G300E | 1303896.09 | 10.23 | G300E | 935184.38 | 7.34
1123 | Story8 | B40 | 50 MPa RC Beam (25 cm x 25 cm) | Beam | 50MPa | Concrete Rectangular | 250 | 250 | 625 | 4612.5 | 0.29 | 705.28 | G300E | 2230143.75 | 17.5 | G300E | 862802 | 6.77
1124 | Story8 | B41 | 50 MPa RC Beam (25 cm x 25 cm) | Beam | 50MPa | Concrete Rectangular | 250 | 250 | 625 | 7012.5 | 0.44 | 1072.25 | G300E | 2719681.25 | 21.34 | G300E | 878900 | 6.9
1125 | Story8 | B42 | 50 MPa RC Beam (25 cm x 25 cm) | Beam | 50MPa | Concrete Rectangular | 250 | 250 | 625 | 4612.5 | 0.29 | 705.28 | G300E | 2256953.91 | 17.71 | G300E | 276078.3 | 2.17
1126 | Story8 | B43 | 50 MPa RC Beam (25 cm x 25 cm) | Beam | 50MPa | Concrete Rectangular | 250 | 250 | 625 | 7012.5 | 0.44 | 1072.25 | G300E | 3512970.31 | 27.56 | G300E | 820998.66 | 6.44
1127 | Story8 | B44 | 50 MPa RC Beam (25 cm x 25 cm) | Beam | 50MPa | Concrete Rectangular | 250 | 250 | 625 | 4612.5 | 0.29 | 705.28 | G300E | 2375149.22 | 18.64 | G300E | 372075.96 | 2.92
1128 | Story8 | B45 | 50 MPa RC Beam (25 cm x 25 cm) | Beam | 50MPa | Concrete Rectangular | 250 | 250 | 625 | 7012.5 | 0.44 | 1072.25 | G300E | 2463432.81 | 19.33 | G300E | 778387.5 | 6.11
1129 | Story8 | B46 | 50 MPa RC Beam (25 cm x 25 cm) | Beam | 50MPa | Concrete Rectangular | 250 | 250 | 625 | 7012.5 | 0.44 | 1072.25 | G300E | 2605143.75 | 20.44 | G300E | 778387.5 | 6.11
1130 | Story8 | B47 | 50 MPa RC Beam (25 cm x 25 cm) | Beam | 50MPa | Concrete Rectangular | 250 | 250 | 625 | 4612.5 | 0.29 | 705.28 | G300E | 2453850 | 19.25 | G300E | 564071.27 | 4.43
1131 | Story8 | B48 | 50 MPa RC Beam (25 cm x 25 cm) | Beam | 50MPa | Concrete Rectangular | 250 | 250 | 625 | 7012.5 | 0.44 | 1072.25 | G300E | 3690912.5 | 28.96 | G300E | 863609.83 | 6.78
1132 | Story8 | B49 | 50 MPa RC Beam (25 cm x 25 cm) | Beam | 50MPa | Concrete Rectangular | 250 | 250 | 625 | 4612.5 | 0.29 | 705.28 | G300E | 2280016.41 | 17.89 | G300E | 756066.59 | 5.93
1133 | Story8 | B5 | 50 MPa RC Beam (25 cm x 25 cm) | Beam | 50MPa | Concrete Rectangular | 250 | 250 | 625 | 7012.5 | 0.44 | 1072.25 | G300E | 4614225 | 36.2 | G300E | 816218.48 | 6.4
1134 | Story8 | B50 | 50 MPa RC Beam (25 cm x 25 cm) | Beam | 50MPa | Concrete Rectangular | 250 | 250 | 625 | 7012.5 | 0.44 | 1072.25 | G300E | 3732110.94 | 29.28 | G300E | 842304.25 | 6.61
1135 | Story8 | B51 | 50 MPa RC Beam (25 cm x 25 cm) | Beam | 50MPa | Concrete Rectangular | 250 | 250 | 625 | 4800 | 0.3 | 733.94 | G300E | 2427600 | 19.05 | G300E | 897875.25 | 7.05
1136 | Story8 | B52 | 50 MPa RC Beam (25 cm x 25 cm) | Beam | 50MPa | Concrete Rectangular | 250 | 250 | 625 | 7012.5 | 0.44 | 1072.25 | G300E | 4293110.94 | 33.69 | G300E | 854624.33 | 6.71
1137 | Story8 | B54 | 50 MPa RC Beam (25 cm x 25 cm) | Beam | 50MPa | Concrete Rectangular | 250 | 250 | 625 | 7012.5 | 0.44 | 1072.25 | G300E | 4293403.12 | 33.69 | G300E | 875929.91 | 6.87
1138 | Story8 | B55 | 50 MPa RC Beam (25 cm x 25 cm) | Beam | 50MPa | Concrete Rectangular | 250 | 250 | 625 | 4612.5 | 0.29 | 705.28 | G300E | 2557170 | 20.06 | G300E | 727212.13 | 5.71
1139 | Story8 | B56 | 50 MPa RC Beam (25 cm x 25 cm) | Beam | 50MPa | Concrete Rectangular | 250 | 250 | 625 | 7012.5 | 0.44 | 1072.25 | G300E | 3743798.44 | 29.38 | G300E | 842304.25 | 6.61
1140 | Story8 | B57 | 50 MPa RC Beam (25 cm x 25 cm) | Beam | 50MPa | Concrete Rectangular | 250 | 250 | 625 | 4612.5 | 0.29 | 705.28 | G300E | 2276268.75 | 17.86 | G300E | 276078.3 | 2.17
1141 | Story8 | B58 | 50 MPa RC Beam (25 cm x 25 cm) | Beam | 50MPa | Concrete Rectangular | 250 | 250 | 625 | 7012.5 | 0.44 | 1072.25 | G300E | 3800190.62 | 29.82 | G300E | 626401.79 | 4.91
1142 | Story8 | B59 | 50 MPa RC Beam (25 cm x 25 cm) | Beam | 50MPa | Concrete Rectangular | 250 | 250 | 625 | 4612.5 | 0.29 | 705.28 | G300E | 2452985.16 | 19.25 | G300E | 372075.96 | 2.92
1143 | Story8 | B6 | 50 MPa RC Beam (25 cm x 25 cm) | Beam | 50MPa | Concrete Rectangular | 250 | 250 | 625 | 4612.5 | 0.29 | 705.28 | G300E | 1369047.66 | 10.74 | G300E | 929418.75 | 7.29
1144 | Story8 | B60 | 50 MPa RC Beam (25 cm x 25 cm) | Beam | 50MPa | Concrete Rectangular | 250 | 250 | 625 | 7012.5 | 0.44 | 1072.25 | G300E | 2457589.06 | 19.28 | G300E | 778387.5 | 6.11
1145 | Story8 | B61 | 50 MPa RC Beam (25 cm x 25 cm) | Beam | 50MPa | Concrete Rectangular | 250 | 250 | 625 | 7012.5 | 0.44 | 1072.25 | G300E | 2871034.37 | 22.53 | G300E | 813718.08 | 6.38
1146 | Story8 | B62 | 50 MPa RC Beam (25 cm x 25 cm) | Beam | 50MPa | Concrete Rectangular | 250 | 250 | 625 | 4612.5 | 0.29 | 705.28 | G300E | 2454138.28 | 19.26 | G300E | 660068.93 | 5.18
1147 | Story8 | B63 | 50 MPa RC Beam (25 cm x 25 cm) | Beam | 50MPa | Concrete Rectangular | 250 | 250 | 625 | 7012.5 | 0.44 | 1072.25 | G300E | 4505531.25 | 35.35 | G300E | 911849.25 | 7.15
1148 | Story8 | B64 | 50 MPa RC Beam (25 cm x 25 cm) | Beam | 50MPa | Concrete Rectangular | 250 | 250 | 625 | 4612.5 | 0.29 | 705.28 | G300E | 2245710.94 | 17.62 | G300E | 618027.43 | 4.85
1149 | Story8 | B65 | 50 MPa RC Beam (25 cm x 25 cm) | Beam | 50MPa | Concrete Rectangular | 250 | 250 | 625 | 7012.5 | 0.44 | 1072.25 | G300E | 4614225 | 36.2 | G300E | 913508.88 | 7.17
1150 | Story8 | B66 | 50 MPa RC Beam (25 cm x 25 cm) | Beam | 50MPa | Concrete Rectangular | 250 | 250 | 625 | 4612.5 | 0.29 | 705.28 | G300E | 2083985.16 | 16.35 | G300E | 789002 | 6.19
1151 | Story8 | B67 | 50 MPa RC Beam (25 cm x 25 cm) | Beam | 50MPa | Concrete Rectangular | 250 | 250 | 625 | 7012.5 | 0.44 | 1072.25 | G300E | 4624159.38 | 36.28 | G300E | 913195.51 | 7.17
1152 | Story8 | B68 | 50 MPa RC Beam (25 cm x 25 cm) | Beam | 50MPa | Concrete Rectangular | 250 | 250 | 625 | 4612.5 | 0.29 | 705.28 | G300E | 1938979.69 | 15.21 | G300E | 767981.25 | 6.03
1153 | Story8 | B69 | 50 MPa RC Beam (25 cm x 25 cm) | Beam | 50MPa | Concrete Rectangular | 250 | 250 | 625 | 7012.5 | 0.44 | 1072.25 | G300E | 4622990.62 | 36.27 | G300E | 913188.2 | 7.17
1154 | Story8 | B7 | 50 MPa RC Beam (25 cm x 25 cm) | Beam | 50MPa | Concrete Rectangular | 250 | 250 | 625 | 7012.5 | 0.44 | 1072.25 | G300E | 4624743.75 | 36.29 | G300E | 815904.38 | 6.4
1155 | Story8 | B70 | 50 MPa RC Beam (25 cm x 25 cm) | Beam | 50MPa | Concrete Rectangular | 250 | 250 | 625 | 4612.5 | 0.29 | 705.28 | G300E | 2085138.28 | 16.36 | G300E | 789002 | 6.19
1156 | Story8 | B71 | 50 MPa RC Beam (25 cm x 25 cm) | Beam | 50MPa | Concrete Rectangular | 250 | 250 | 625 | 7012.5 | 0.44 | 1072.25 | G300E | 4544392.19 | 35.66 | G300E | 913483.31 | 7.17
1157 | Story8 | B72 | 50 MPa RC Beam (25 cm x 25 cm) | Beam | 50MPa | Concrete Rectangular | 250 | 250 | 625 | 4612.5 | 0.29 | 705.28 | G300E | 2251476.56 | 17.67 | G300E | 42041.5 | 0.33
1158 | Story8 | B73 | 50 MPa RC Beam (25 cm x 25 cm) | Beam | 50MPa | Concrete Rectangular | 250 | 250 | 625 | 7012.5 | 0.44 | 1072.25 | G300E | 4518679.69 | 35.46 | G300E | 911646.91 | 7.15
1159 | Story8 | B74 | 50 MPa RC Beam (25 cm x 25 cm) | Beam | 50MPa | Concrete Rectangular | 250 | 250 | 625 | 4612.5 | 0.29 | 705.28 | G300E | 2402569.85 | 18.85 | G300E | 264870.78 | 2.08
1160 | Story8 | B75 | 50 MPa RC Beam (25 cm x 25 cm) | Beam | 50MPa | Concrete Rectangular | 250 | 250 | 625 | 7012.5 | 0.44 | 1072.25 | G300E | 2875405.5 | 22.56 | G300E | 549219 | 4.31
1161 | Story8 | B76 | 50 MPa RC Beam (25 cm x 25 cm) | Beam | 50MPa | Concrete Rectangular | 250 | 250 | 625 | 4612.5 | 0.29 | 705.28 | G300E | 1656175.78 | 12.99 | G300E | 979003.12 | 7.68
1162 | Story8 | B77 | 50 MPa RC Beam (25 cm x 25 cm) | Beam | 50MPa | Concrete Rectangular | 250 | 250 | 625 | 4612.5 | 0.29 | 705.28 | G300E | 1825108.59 | 14.32 | G300E | 934031.25 | 7.33
1163 | Story8 | B78 | 50 MPa RC Beam (25 cm x 25 cm) | Beam | 50MPa | Concrete Rectangular | 250 | 250 | 625 | 4612.5 | 0.29 | 705.28 | G300E | 1823090.62 | 14.3 | G300E | 929418.75 | 7.29
1164 | Story8 | B79 | 50 MPa RC Beam (25 cm x 25 cm) | Beam | 50MPa | Concrete Rectangular | 250 | 250 | 625 | 4612.5 | 0.29 | 705.28 | G300E | 1823090.62 | 14.3 | G300E | 924806.25 | 7.26
1165 | Story8 | B8 | 50 MPa RC Beam (25 cm x 25 cm) | Beam | 50MPa | Concrete Rectangular | 250 | 250 | 625 | 4612.5 | 0.29 | 705.28 | G300E | 1368759.38 | 10.74 | G300E | 924806.25 | 7.26
1166 | Story8 | B80 | 50 MPa RC Beam (25 cm x 25 cm) | Beam | 50MPa | Concrete Rectangular | 250 | 250 | 625 | 4612.5 | 0.29 | 705.28 | G300E | 1823090.62 | 14.3 | G300E | 929418.75 | 7.29
1167 | Story8 | B81 | 50 MPa RC Beam (25 cm x 25 cm) | Beam | 50MPa | Concrete Rectangular | 250 | 250 | 625 | 4612.5 | 0.29 | 705.28 | G300E | 1825108.59 | 14.32 | G300E | 935184.38 | 7.34
1168 | Story8 | B82 | 50 MPa RC Beam (25 cm x 25 cm) | Beam | 50MPa | Concrete Rectangular | 250 | 250 | 625 | 4612.5 | 0.29 | 705.28 | G300E | 1590447.66 | 12.48 | G300E | 975543.75 | 7.65
1169 | Story8 | B9 | 50 MPa RC Beam (25 cm x 25 cm) | Beam | 50MPa | Concrete Rectangular | 250 | 250 | 625 | 7012.5 | 0.44 | 1072.25 | G300E | 4624451.56 | 36.29 | G300E | 815903.64 | 6.4
1170 | Story9 | B1 | 50 MPa RC Beam (25 cm x 25 cm) | Beam | 50MPa | Concrete Rectangular | 250 | 250 | 625 | 7025 | 0.44 | 1074.16 | G300E | 2904252.08 | 22.79 | G300E | 801118.56 | 6.29
1171 | Story9 | B10 | 50 MPa RC Beam (25 cm x 25 cm) | Beam | 50MPa | Concrete Rectangular | 250 | 250 | 625 | 4625 | 0.29 | 707.19 | G300E | 1377382.81 | 10.81 | G300E | 931937.5 | 7.31
1172 | Story9 | B11 | 50 MPa RC Beam (25 cm x 25 cm) | Beam | 50MPa | Concrete Rectangular | 250 | 250 | 625 | 7025 | 0.44 | 1074.16 | G300E | 4612497.92 | 36.19 | G300E | 720344.23 | 5.65
1173 | Story9 | B12 | 50 MPa RC Beam (25 cm x 25 cm) | Beam | 50MPa | Concrete Rectangular | 250 | 250 | 625 | 4625 | 0.29 | 707.19 | G300E | 1312343.75 | 10.3 | G300E | 935406.25 | 7.34
1174 | Story9 | B13 | 50 MPa RC Beam (25 cm x 25 cm) | Beam | 50MPa | Concrete Rectangular | 250 | 250 | 625 | 7025 | 0.44 | 1074.16 | G300E | 4536393.75 | 35.59 | G300E | 891888.88 | 7
1175 | Story9 | B14 | 50 MPa RC Beam (25 cm x 25 cm) | Beam | 50MPa | Concrete Rectangular | 250 | 250 | 625 | 4625 | 0.29 | 707.19 | G300E | 1400218.75 | 10.99 | G300E | 979343.75 | 7.68
1176 | Story9 | B15 | 50 MPa RC Beam (25 cm x 25 cm) | Beam | 50MPa | Concrete Rectangular | 250 | 250 | 625 | 7025 | 0.44 | 1074.16 | G300E | 2904252.08 | 22.79 | G300E | 801118.56 | 6.29
1177 | Story9 | B16 | 50 MPa RC Beam (25 cm x 25 cm) | Beam | 50MPa | Concrete Rectangular | 250 | 250 | 625 | 7025 | 0.44 | 1074.16 | G300E | 2568222.92 | 20.15 | G300E | 779775 | 6.12
1178 | Story9 | B17 | 50 MPa RC Beam (25 cm x 25 cm) | Beam | 50MPa | Concrete Rectangular | 250 | 250 | 625 | 4625 | 0.29 | 707.19 | G300E | 2383320.31 | 18.7 | G300E | 661857.73 | 5.19
1179 | Story9 | B18 | 50 MPa RC Beam (25 cm x 25 cm) | Beam | 50MPa | Concrete Rectangular | 250 | 250 | 625 | 7025 | 0.44 | 1074.16 | G300E | 3717981.25 | 29.17 | G300E | 865149.24 | 6.79
1180 | Story9 | B19 | 50 MPa RC Beam (25 cm x 25 cm) | Beam | 50MPa | Concrete Rectangular | 250 | 250 | 625 | 4625 | 0.29 | 707.19 | G300E | 2082117.19 | 16.34 | G300E | 448264.39 | 3.52
1181 | Story9 | B2 | 50 MPa RC Beam (25 cm x 25 cm) | Beam | 50MPa | Concrete Rectangular | 250 | 250 | 625 | 4625 | 0.29 | 707.19 | G300E | 1400218.75 | 10.99 | G300E | 979343.75 | 7.68
1182 | Story9 | B20 | 50 MPa RC Beam (25 cm x 25 cm) | Beam | 50MPa | Concrete Rectangular | 250 | 250 | 625 | 7025 | 0.44 | 1074.16 | G300E | 3749593.75 | 29.42 | G300E | 822462.12 | 6.45
1183 | Story9 | B21 | 50 MPa RC Beam (25 cm x 25 cm) | Beam | 50MPa | Concrete Rectangular | 250 | 250 | 625 | 4625 | 0.29 | 707.19 | G300E | 1895671.88 | 14.87 | G300E | 791140.21 | 6.21
1184 | Story9 | B22 | 50 MPa RC Beam (25 cm x 25 cm) | Beam | 50MPa | Concrete Rectangular | 250 | 250 | 625 | 7200 | 0.45 | 1100.92 | G300E | 4497900 | 35.29 | G300E | 906550.5 | 7.11
1185 | Story9 | B23 | 50 MPa RC Beam (25 cm x 25 cm) | Beam | 50MPa | Concrete Rectangular | 250 | 250 | 625 | 4625 | 0.29 | 707.19 | G300E | 1738132.81 | 13.64 | G300E | 770062.5 | 6.04
1186 | Story9 | B24 | 50 MPa RC Beam (25 cm x 25 cm) | Beam | 50MPa | Concrete Rectangular | 250 | 250 | 625 | 7200 | 0.45 | 1100.92 | G300E | 4493400 | 35.26 | G300E | 906550.5 | 7.11
1187 | Story9 | B25 | 50 MPa RC Beam (25 cm x 25 cm) | Beam | 50MPa | Concrete Rectangular | 250 | 250 | 625 | 4625 | 0.29 | 707.19 | G300E | 1895382.81 | 14.87 | G300E | 791140.21 | 6.21
1188 | Story9 | B26 | 50 MPa RC Beam (25 cm x 25 cm) | Beam | 50MPa | Concrete Rectangular | 250 | 250 | 625 | 7025 | 0.44 | 1074.16 | G300E | 3748715.62 | 29.41 | G300E | 822462.12 | 6.45
1189 | Story9 | B27 | 50 MPa RC Beam (25 cm x 25 cm) | Beam | 50MPa | Concrete Rectangular | 250 | 250 | 625 | 4625 | 0.29 | 707.19 | G300E | 2082117.19 | 16.34 | G300E | 63233.14 | 0.5
1190 | Story9 | B28 | 50 MPa RC Beam (25 cm x 25 cm) | Beam | 50MPa | Concrete Rectangular | 250 | 250 | 625 | 7025 | 0.44 | 1074.16 | G300E | 3717981.25 | 29.17 | G300E | 865149.24 | 6.79
1191 | Story9 | B29 | 50 MPa RC Beam (25 cm x 25 cm) | Beam | 50MPa | Concrete Rectangular | 250 | 250 | 625 | 4625 | 0.29 | 707.19 | G300E | 2383031.25 | 18.7 | G300E | 469342.11 | 3.68
1192 | Story9 | B3 | 50 MPa RC Beam (25 cm x 25 cm) | Beam | 50MPa | Concrete Rectangular | 250 | 250 | 625 | 7025 | 0.44 | 1074.16 | G300E | 4536393.75 | 35.59 | G300E | 891892.54 | 7
1193 | Story9 | B30 | 50 MPa RC Beam (25 cm x 25 cm) | Beam | 50MPa | Concrete Rectangular | 250 | 250 | 625 | 7025 | 0.44 | 1074.16 | G300E | 2500314.58 | 19.62 | G300E | 779775 | 6.12
1194 | Story9 | B31 | 50 MPa RC Beam (25 cm x 25 cm) | Beam | 50MPa | Concrete Rectangular | 250 | 250 | 625 | 7025 | 0.44 | 1074.16 | G300E | 2625593.75 | 20.6 | G300E | 779775 | 6.12
1195 | Story9 | B32 | 50 MPa RC Beam (25 cm x 25 cm) | Beam | 50MPa | Concrete Rectangular | 250 | 250 | 625 | 4625 | 0.29 | 707.19 | G300E | 2415117.19 | 18.95 | G300E | 469342.11 | 3.68
1196 | Story9 | B33 | 50 MPa RC Beam (25 cm x 25 cm) | Beam | 50MPa | Concrete Rectangular | 250 | 250 | 625 | 7025 | 0.44 | 1074.16 | G300E | 3519232.29 | 27.61 | G300E | 822462.12 | 6.45
1197 | Story9 | B34 | 50 MPa RC Beam (25 cm x 25 cm) | Beam | 50MPa | Concrete Rectangular | 250 | 250 | 625 | 4625 | 0.29 | 707.19 | G300E | 2298335.94 | 18.03 | G300E | 758115.55 | 5.95
1198 | Story9 | B35 | 50 MPa RC Beam (25 cm x 25 cm) | Beam | 50MPa | Concrete Rectangular | 250 | 250 | 625 | 7025 | 0.44 | 1074.16 | G300E | 2688526.04 | 21.1 | G300E | 893345.83 | 7.01
1199 | Story9 | B36 | 50 MPa RC Beam (25 cm x 25 cm) | Beam | 50MPa | Concrete Rectangular | 250 | 250 | 625 | 4800 | 0.3 | 733.94 | G300E | 2382600 | 18.69 | G300E | 917075.25 | 7.2
1200 | Story9 | B4 | 50 MPa RC Beam (25 cm x 25 cm) | Beam | 50MPa | Concrete Rectangular | 250 | 250 | 625 | 4625 | 0.29 | 707.19 | G300E | 1312343.75 | 10.3 | G300E | 935406.25 | 7.34
1201 | Story9 | B40 | 50 MPa RC Beam (25 cm x 25 cm) | Beam | 50MPa | Concrete Rectangular | 250 | 250 | 625 | 4625 | 0.29 | 707.19 | G300E | 2297468.75 | 18.03 | G300E | 904717.93 | 7.1
1202 | Story9 | B41 | 50 MPa RC Beam (25 cm x 25 cm) | Beam | 50MPa | Concrete Rectangular | 250 | 250 | 625 | 7025 | 0.44 | 1074.16 | G300E | 2690575 | 21.11 | G300E | 885150 | 6.95
1203 | Story9 | B42 | 50 MPa RC Beam (25 cm x 25 cm) | Beam | 50MPa | Concrete Rectangular | 250 | 250 | 625 | 4625 | 0.29 | 707.19 | G300E | 2296312.5 | 18.02 | G300E | 276826.48 | 2.17
1204 | Story9 | B43 | 50 MPa RC Beam (25 cm x 25 cm) | Beam | 50MPa | Concrete Rectangular | 250 | 250 | 625 | 7025 | 0.44 | 1074.16 | G300E | 3518939.58 | 27.61 | G300E | 822462.12 | 6.45
1205 | Story9 | B44 | 50 MPa RC Beam (25 cm x 25 cm) | Beam | 50MPa | Concrete Rectangular | 250 | 250 | 625 | 4625 | 0.29 | 707.19 | G300E | 2414250 | 18.94 | G300E | 373084.3 | 2.93
1206 | Story9 | B45 | 50 MPa RC Beam (25 cm x 25 cm) | Beam | 50MPa | Concrete Rectangular | 250 | 250 | 625 | 7025 | 0.44 | 1074.16 | G300E | 2488898.96 | 19.53 | G300E | 779775 | 6.12
1207 | Story9 | B46 | 50 MPa RC Beam (25 cm x 25 cm) | Beam | 50MPa | Concrete Rectangular | 250 | 250 | 625 | 7025 | 0.44 | 1074.16 | G300E | 2568222.92 | 20.15 | G300E | 779775 | 6.12
1208 | Story9 | B47 | 50 MPa RC Beam (25 cm x 25 cm) | Beam | 50MPa | Concrete Rectangular | 250 | 250 | 625 | 4625 | 0.29 | 707.19 | G300E | 2420898.44 | 19 | G300E | 469342.11 | 3.68
1209 | Story9 | B48 | 50 MPa RC Beam (25 cm x 25 cm) | Beam | 50MPa | Concrete Rectangular | 250 | 250 | 625 | 7025 | 0.44 | 1074.16 | G300E | 3717688.54 | 29.17 | G300E | 865149.24 | 6.79
1210 | Story9 | B49 | 50 MPa RC Beam (25 cm x 25 cm) | Beam | 50MPa | Concrete Rectangular | 250 | 250 | 625 | 4625 | 0.29 | 707.19 | G300E | 2313078.12 | 18.15 | G300E | 758115.55 | 5.95
1211 | Story9 | B5 | 50 MPa RC Beam (25 cm x 25 cm) | Beam | 50MPa | Concrete Rectangular | 250 | 250 | 625 | 7025 | 0.44 | 1074.16 | G300E | 4612790.62 | 36.19 | G300E | 720347.16 | 5.65
1212 | Story9 | B50 | 50 MPa RC Beam (25 cm x 25 cm) | Beam | 50MPa | Concrete Rectangular | 250 | 250 | 625 | 7025 | 0.44 | 1074.16 | G300E | 3749593.75 | 29.42 | G300E | 822462.12 | 6.45
1213 | Story9 | B51 | 50 MPa RC Beam (25 cm x 25 cm) | Beam | 50MPa | Concrete Rectangular | 250 | 250 | 625 | 4800 | 0.3 | 733.94 | G300E | 2413200 | 18.93 | G300E | 917075.25 | 7.2
1214 | Story9 | B52 | 50 MPa RC Beam (25 cm x 25 cm) | Beam | 50MPa | Concrete Rectangular | 250 | 250 | 625 | 7025 | 0.44 | 1074.16 | G300E | 4388576.04 | 34.43 | G300E | 892712.12 | 7
1215 | Story9 | B54 | 50 MPa RC Beam (25 cm x 25 cm) | Beam | 50MPa | Concrete Rectangular | 250 | 250 | 625 | 7025 | 0.44 | 1074.16 | G300E | 4390917.71 | 34.45 | G300E | 892712.12 | 7
1216 | Story9 | B55 | 50 MPa RC Beam (25 cm x 25 cm) | Beam | 50MPa | Concrete Rectangular | 250 | 250 | 625 | 4625 | 0.29 | 707.19 | G300E | 2337475 | 18.34 | G300E | 744907.9 | 5.84
1217 | Story9 | B56 | 50 MPa RC Beam (25 cm x 25 cm) | Beam | 50MPa | Concrete Rectangular | 250 | 250 | 625 | 7025 | 0.44 | 1074.16 | G300E | 3762472.92 | 29.52 | G300E | 843805.68 | 6.62
1218 | Story9 | B57 | 50 MPa RC Beam (25 cm x 25 cm) | Beam | 50MPa | Concrete Rectangular | 250 | 250 | 625 | 4625 | 0.29 | 707.19 | G300E | 2309320.31 | 18.12 | G300E | 276826.48 | 2.17
1219 | Story9 | B58 | 50 MPa RC Beam (25 cm x 25 cm) | Beam | 50MPa | Concrete Rectangular | 250 | 250 | 625 | 7025 | 0.44 | 1074.16 | G300E | 3825697.92 | 30.02 | G300E | 627518.37 | 4.92
1220 | Story9 | B59 | 50 MPa RC Beam (25 cm x 25 cm) | Beam | 50MPa | Concrete Rectangular | 250 | 250 | 625 | 4625 | 0.29 | 707.19 | G300E | 2487382.81 | 19.52 | G300E | 373084.3 | 2.93
1221 | Story9 | B6 | 50 MPa RC Beam (25 cm x 25 cm) | Beam | 50MPa | Concrete Rectangular | 250 | 250 | 625 | 4625 | 0.29 | 707.19 | G300E | 1377382.81 | 10.81 | G300E | 931937.5 | 7.31
1222 | Story9 | B60 | 50 MPa RC Beam (25 cm x 25 cm) | Beam | 50MPa | Concrete Rectangular | 250 | 250 | 625 | 7025 | 0.44 | 1074.16 | G300E | 2488313.54 | 19.52 | G300E | 779775 | 6.12
1223 | Story9 | B61 | 50 MPa RC Beam (25 cm x 25 cm) | Beam | 50MPa | Concrete Rectangular | 250 | 250 | 625 | 7025 | 0.44 | 1074.16 | G300E | 2903959.38 | 22.79 | G300E | 812826.89 | 6.38
1224 | Story9 | B62 | 50 MPa RC Beam (25 cm x 25 cm) | Beam | 50MPa | Concrete Rectangular | 250 | 250 | 625 | 4625 | 0.29 | 707.19 | G300E | 2472351.56 | 19.4 | G300E | 565599.92 | 4.44
1225 | Story9 | B63 | 50 MPa RC Beam (25 cm x 25 cm) | Beam | 50MPa | Concrete Rectangular | 250 | 250 | 625 | 7025 | 0.44 | 1074.16 | G300E | 4536393.75 | 35.59 | G300E | 891883.02 | 7
1226 | Story9 | B64 | 50 MPa RC Beam (25 cm x 25 cm) | Beam | 50MPa | Concrete Rectangular | 250 | 250 | 625 | 4625 | 0.29 | 707.19 | G300E | 2260757.81 | 17.74 | G300E | 427186.68 | 3.35
1227 | Story9 | B65 | 50 MPa RC Beam (25 cm x 25 cm) | Beam | 50MPa | Concrete Rectangular | 250 | 250 | 625 | 7025 | 0.44 | 1074.16 | G300E | 4612497.92 | 36.19 | G300E | 915282.86 | 7.18
1228 | Story9 | B66 | 50 MPa RC Beam (25 cm x 25 cm) | Beam | 50MPa | Concrete Rectangular | 250 | 250 | 625 | 4625 | 0.29 | 707.19 | G300E | 2010429.69 | 15.77 | G300E | 791140.21 | 6.21
1229 | Story9 | B67 | 50 MPa RC Beam (25 cm x 25 cm) | Beam | 50MPa | Concrete Rectangular | 250 | 250 | 625 | 7025 | 0.44 | 1074.16 | G300E | 4696212.5 | 36.85 | G300E | 914971.12 | 7.18
1230 | Story9 | B68 | 50 MPa RC Beam (25 cm x 25 cm) | Beam | 50MPa | Concrete Rectangular | 250 | 250 | 625 | 4625 | 0.29 | 707.19 | G300E | 1919953.12 | 15.06 | G300E | 770062.5 | 6.04
1231 | Story9 | B69 | 50 MPa RC Beam (25 cm x 25 cm) | Beam | 50MPa | Concrete Rectangular | 250 | 250 | 625 | 7025 | 0.44 | 1074.16 | G300E | 4695627.08 | 36.84 | G300E | 914962.34 | 7.18
1232 | Story9 | B7 | 50 MPa RC Beam (25 cm x 25 cm) | Beam | 50MPa | Concrete Rectangular | 250 | 250 | 625 | 7025 | 0.44 | 1074.16 | G300E | 4696505.21 | 36.85 | G300E | 817506.57 | 6.41
1233 | Story9 | B70 | 50 MPa RC Beam (25 cm x 25 cm) | Beam | 50MPa | Concrete Rectangular | 250 | 250 | 625 | 4625 | 0.29 | 707.19 | G300E | 2011585.94 | 15.78 | G300E | 791140.21 | 6.21
1234 | Story9 | B71 | 50 MPa RC Beam (25 cm x 25 cm) | Beam | 50MPa | Concrete Rectangular | 250 | 250 | 625 | 7025 | 0.44 | 1074.16 | G300E | 4610156.25 | 36.17 | G300E | 915255.05 | 7.18
1235 | Story9 | B72 | 50 MPa RC Beam (25 cm x 25 cm) | Beam | 50MPa | Concrete Rectangular | 250 | 250 | 625 | 4625 | 0.29 | 707.19 | G300E | 2266828.12 | 17.79 | G300E | 42155.43 | 0.33
1236 | Story9 | B73 | 50 MPa RC Beam (25 cm x 25 cm) | Beam | 50MPa | Concrete Rectangular | 250 | 250 | 625 | 7025 | 0.44 | 1074.16 | G300E | 4550736.46 | 35.71 | G300E | 913024.61 | 7.16
1237 | Story9 | B74 | 50 MPa RC Beam (25 cm x 25 cm) | Beam | 50MPa | Concrete Rectangular | 250 | 250 | 625 | 4625 | 0.29 | 707.19 | G300E | 2437102.94 | 19.12 | G300E | 266059.25 | 2.09
1238 | Story9 | B75 | 50 MPa RC Beam (25 cm x 25 cm) | Beam | 50MPa | Concrete Rectangular | 250 | 250 | 625 | 7025 | 0.44 | 1074.16 | G300E | 2842315 | 22.3 | G300E | 544859 | 4.28
1239 | Story9 | B76 | 50 MPa RC Beam (25 cm x 25 cm) | Beam | 50MPa | Concrete Rectangular | 250 | 250 | 625 | 4625 | 0.29 | 707.19 | G300E | 1658929.69 | 13.02 | G300E | 979343.75 | 7.68
1240 | Story9 | B77 | 50 MPa RC Beam (25 cm x 25 cm) | Beam | 50MPa | Concrete Rectangular | 250 | 250 | 625 | 4625 | 0.29 | 707.19 | G300E | 1828031.25 | 14.34 | G300E | 935406.25 | 7.34
1241 | Story9 | B78 | 50 MPa RC Beam (25 cm x 25 cm) | Beam | 50MPa | Concrete Rectangular | 250 | 250 | 625 | 4625 | 0.29 | 707.19 | G300E | 1825429.69 | 14.32 | G300E | 931937.5 | 7.31
1242 | Story9 | B79 | 50 MPa RC Beam (25 cm x 25 cm) | Beam | 50MPa | Concrete Rectangular | 250 | 250 | 625 | 4625 | 0.29 | 707.19 | G300E | 1825140.62 | 14.32 | G300E | 925000 | 7.26
1243 | Story9 | B8 | 50 MPa RC Beam (25 cm x 25 cm) | Beam | 50MPa | Concrete Rectangular | 250 | 250 | 625 | 4625 | 0.29 | 707.19 | G300E | 1377093.75 | 10.81 | G300E | 925000 | 7.26
1244 | Story9 | B80 | 50 MPa RC Beam (25 cm x 25 cm) | Beam | 50MPa | Concrete Rectangular | 250 | 250 | 625 | 4625 | 0.29 | 707.19 | G300E | 1825429.69 | 14.32 | G300E | 931937.5 | 7.31
1245 | Story9 | B81 | 50 MPa RC Beam (25 cm x 25 cm) | Beam | 50MPa | Concrete Rectangular | 250 | 250 | 625 | 4625 | 0.29 | 707.19 | G300E | 1827742.19 | 14.34 | G300E | 935406.25 | 7.34
1246 | Story9 | B82 | 50 MPa RC Beam (25 cm x 25 cm) | Beam | 50MPa | Concrete Rectangular | 250 | 250 | 625 | 4625 | 0.29 | 707.19 | G300E | 1594179.69 | 12.51 | G300E | 978187.5 | 7.68
1247 | Story9 | B9 | 50 MPa RC Beam (25 cm x 25 cm) | Beam | 50MPa | Concrete Rectangular | 250 | 250 | 625 | 7025 | 0.44 | 1074.16 | G300E | 4696505.21 | 36.85 | G300E | 817505.84 | 6.41

## Columns
| Story | Label | Section | Structural_Element_Type | Material | Cross_Section_Type | Width_(mm) | Depth_(mm) | Area_(cm^2) | Length_(mm) | Volume_(m^3) | Mass_(kg) | Long._Rebar_Material | Long._Rebar_Volume_(mm^3) | Long._Rebar_Mass_(kg) | Tran._Rebar_Material | Tran._Rebar_Volume_(mm^3) | Tran._Rebar_Mass_(kg)
0 | Story1 | C1 | 50 MPa RC Column (45 cm x 45 cm) | Column | 50MPa | Concrete Rectangular | 450 | 450 | 2025 | 3250 | 0.66 | 1610.09 | G300E | 6581250 | 51.64 | G300E | 0 | 0
1 | Story1 | C10 | 50 MPa RC Column (45 cm x 45 cm) | Column | 50MPa | Concrete Rectangular | 450 | 450 | 2025 | 3225 | 0.65 | 1597.71 | G300E | 48452400 | 380.18 | G300E | 0 | 0
2 | Story1 | C11 | 50 MPa RC Column (45 cm x 45 cm) | Column | 50MPa | Concrete Rectangular | 450 | 450 | 2025 | 3225 | 0.65 | 1597.71 | G300E | 49821950 | 390.92 | G300E | 0 | 0
3 | Story1 | C12 | 50 MPa RC Column (45 cm x 45 cm) | Column | 50MPa | Concrete Rectangular | 450 | 450 | 2025 | 3225 | 0.65 | 1597.71 | G300E | 41689575 | 327.11 | G300E | 0 | 0
4 | Story1 | C13 | 50 MPa RC Column (45 cm x 45 cm) | Column | 50MPa | Concrete Rectangular | 450 | 450 | 2025 | 3225 | 0.65 | 1597.71 | G300E | 41686350 | 327.09 | G300E | 0 | 0
5 | Story1 | C14 | 50 MPa RC Column (45 cm x 45 cm) | Column | 50MPa | Concrete Rectangular | 450 | 450 | 2025 | 3225 | 0.65 | 1597.71 | G300E | 49818725 | 390.9 | G300E | 0 | 0
6 | Story1 | C15 | 50 MPa RC Column (45 cm x 45 cm) | Column | 50MPa | Concrete Rectangular | 450 | 450 | 2025 | 3225 | 0.65 | 1597.71 | G300E | 48452400 | 380.18 | G300E | 0 | 0
7 | Story1 | C16 | 50 MPa RC Column (45 cm x 45 cm) | Column | 50MPa | Concrete Rectangular | 450 | 450 | 2025 | 3225 | 0.65 | 1597.71 | G300E | 6530625 | 51.24 | G300E | 0 | 0
8 | Story1 | C17 | 50 MPa RC Column (45 cm x 45 cm) | Column | 50MPa | Concrete Rectangular | 450 | 450 | 2025 | 3225 | 0.65 | 1597.71 | G300E | 6530625 | 51.24 | G300E | 0 | 0
9 | Story1 | C18 | 50 MPa RC Column (45 cm x 45 cm) | Column | 50MPa | Concrete Rectangular | 450 | 450 | 2025 | 3225 | 0.65 | 1597.71 | G300E | 44739350 | 351.04 | G300E | 0 | 0
10 | Story1 | C19 | 50 MPa RC Column (45 cm x 45 cm) | Column | 50MPa | Concrete Rectangular | 450 | 450 | 2025 | 3225 | 0.65 | 1597.71 | G300E | 23206025 | 182.08 | G300E | 0 | 0
11 | Story1 | C2 | 50 MPa RC Column (45 cm x 45 cm) | Column | 50MPa | Concrete Rectangular | 450 | 450 | 2025 | 3225 | 0.65 | 1597.71 | G300E | 6530625 | 51.24 | G300E | 0 | 0
12 | Story1 | C22 | 50 MPa RC Column (45 cm x 45 cm) | Column | 50MPa | Concrete Rectangular | 450 | 450 | 2025 | 3225 | 0.65 | 1597.71 | G300E | 23139375 | 181.56 | G300E | 0 | 0
13 | Story1 | C23 | 50 MPa RC Column (45 cm x 45 cm) | Column | 50MPa | Concrete Rectangular | 450 | 450 | 2025 | 3225 | 0.65 | 1597.71 | G300E | 44687750 | 350.64 | G300E | 0 | 0
14 | Story1 | C24 | 50 MPa RC Column (45 cm x 45 cm) | Column | 50MPa | Concrete Rectangular | 450 | 450 | 2025 | 3225 | 0.65 | 1597.71 | G300E | 6530625 | 51.24 | G300E | 0 | 0
15 | Story1 | C25 | 50 MPa RC Column (45 cm x 45 cm) | Column | 50MPa | Concrete Rectangular | 450 | 450 | 2025 | 3225 | 0.65 | 1597.71 | G300E | 6530625 | 51.24 | G300E | 0 | 0
16 | Story1 | C26 | 50 MPa RC Column (45 cm x 45 cm) | Column | 50MPa | Concrete Rectangular | 450 | 450 | 2025 | 3225 | 0.65 | 1597.71 | G300E | 44739350 | 351.04 | G300E | 0 | 0
17 | Story1 | C27 | 50 MPa RC Column (45 cm x 45 cm) | Column | 50MPa | Concrete Rectangular | 450 | 450 | 2025 | 3225 | 0.65 | 1597.71 | G300E | 23200650 | 182.04 | G300E | 0 | 0
18 | Story1 | C3 | 50 MPa RC Column (45 cm x 45 cm) | Column | 50MPa | Concrete Rectangular | 450 | 450 | 2025 | 3225 | 0.65 | 1597.71 | G300E | 6530625 | 51.24 | G300E | 0 | 0
19 | Story1 | C30 | 50 MPa RC Column (45 cm x 45 cm) | Column | 50MPa | Concrete Rectangular | 450 | 450 | 2025 | 3225 | 0.65 | 1597.71 | G300E | 23368350 | 183.36 | G300E | 0 | 0
20 | Story1 | C31 | 50 MPa RC Column (45 cm x 45 cm) | Column | 50MPa | Concrete Rectangular | 450 | 450 | 2025 | 3225 | 0.65 | 1597.71 | G300E | 44659800 | 350.42 | G300E | 0 | 0
21 | Story1 | C32 | 50 MPa RC Column (45 cm x 45 cm) | Column | 50MPa | Concrete Rectangular | 450 | 450 | 2025 | 3225 | 0.65 | 1597.71 | G300E | 6530625 | 51.24 | G300E | 0 | 0
22 | Story1 | C33 | 50 MPa RC Column (45 cm x 45 cm) | Column | 50MPa | Concrete Rectangular | 450 | 450 | 2025 | 3225 | 0.65 | 1597.71 | G300E | 6530625 | 51.24 | G300E | 0 | 0
23 | Story1 | C34 | 50 MPa RC Column (45 cm x 45 cm) | Column | 50MPa | Concrete Rectangular | 450 | 450 | 2025 | 3225 | 0.65 | 1597.71 | G300E | 48452400 | 380.18 | G300E | 0 | 0
24 | Story1 | C35 | 50 MPa RC Column (45 cm x 45 cm) | Column | 50MPa | Concrete Rectangular | 450 | 450 | 2025 | 3225 | 0.65 | 1597.71 | G300E | 49820875 | 390.91 | G300E | 0 | 0
25 | Story1 | C36 | 50 MPa RC Column (45 cm x 45 cm) | Column | 50MPa | Concrete Rectangular | 450 | 450 | 2025 | 3225 | 0.65 | 1597.71 | G300E | 41683125 | 327.06 | G300E | 0 | 0
26 | Story1 | C37 | 50 MPa RC Column (45 cm x 45 cm) | Column | 50MPa | Concrete Rectangular | 450 | 450 | 2025 | 3225 | 0.65 | 1597.71 | G300E | 41676675 | 327.01 | G300E | 0 | 0
27 | Story1 | C38 | 50 MPa RC Column (45 cm x 45 cm) | Column | 50MPa | Concrete Rectangular | 450 | 450 | 2025 | 3225 | 0.65 | 1597.71 | G300E | 49713375 | 390.07 | G300E | 0 | 0
28 | Story1 | C39 | 50 MPa RC Column (45 cm x 45 cm) | Column | 50MPa | Concrete Rectangular | 450 | 450 | 2025 | 3225 | 0.65 | 1597.71 | G300E | 48428750 | 379.99 | G300E | 0 | 0
29 | Story1 | C4 | 50 MPa RC Column (45 cm x 45 cm) | Column | 50MPa | Concrete Rectangular | 450 | 450 | 2025 | 3225 | 0.65 | 1597.71 | G300E | 6530625 | 51.24 | G300E | 0 | 0
30 | Story1 | C40 | 50 MPa RC Column (45 cm x 45 cm) | Column | 50MPa | Concrete Rectangular | 450 | 450 | 2025 | 3225 | 0.65 | 1597.71 | G300E | 6530625 | 51.24 | G300E | 0 | 0
31 | Story1 | C41 | 50 MPa RC Column (45 cm x 45 cm) | Column | 50MPa | Concrete Rectangular | 450 | 450 | 2025 | 3250 | 0.66 | 1610.09 | G300E | 6581250 | 51.64 | G300E | 0 | 0
32 | Story1 | C42 | 50 MPa RC Column (45 cm x 45 cm) | Column | 50MPa | Concrete Rectangular | 450 | 450 | 2025 | 3225 | 0.65 | 1597.71 | G300E | 6530625 | 51.24 | G300E | 0 | 0
33 | Story1 | C43 | 50 MPa RC Column (45 cm x 45 cm) | Column | 50MPa | Concrete Rectangular | 450 | 450 | 2025 | 3225 | 0.65 | 1597.71 | G300E | 6530625 | 51.24 | G300E | 0 | 0
34 | Story1 | C44 | 50 MPa RC Column (45 cm x 45 cm) | Column | 50MPa | Concrete Rectangular | 450 | 450 | 2025 | 3225 | 0.65 | 1597.71 | G300E | 6530625 | 51.24 | G300E | 0 | 0
35 | Story1 | C45 | 50 MPa RC Column (45 cm x 45 cm) | Column | 50MPa | Concrete Rectangular | 450 | 450 | 2025 | 3225 | 0.65 | 1597.71 | G300E | 6530625 | 51.24 | G300E | 0 | 0
36 | Story1 | C46 | 50 MPa RC Column (45 cm x 45 cm) | Column | 50MPa | Concrete Rectangular | 450 | 450 | 2025 | 3225 | 0.65 | 1597.71 | G300E | 6530625 | 51.24 | G300E | 0 | 0
37 | Story1 | C47 | 50 MPa RC Column (45 cm x 45 cm) | Column | 50MPa | Concrete Rectangular | 450 | 450 | 2025 | 3225 | 0.65 | 1597.71 | G300E | 6530625 | 51.24 | G300E | 0 | 0
38 | Story1 | C48 | 50 MPa RC Column (45 cm x 45 cm) | Column | 50MPa | Concrete Rectangular | 450 | 450 | 2025 | 3250 | 0.66 | 1610.09 | G300E | 6581250 | 51.64 | G300E | 0 | 0
39 | Story1 | C5 | 50 MPa RC Column (45 cm x 45 cm) | Column | 50MPa | Concrete Rectangular | 450 | 450 | 2025 | 3225 | 0.65 | 1597.71 | G300E | 6530625 | 51.24 | G300E | 0 | 0
40 | Story1 | C6 | 50 MPa RC Column (45 cm x 45 cm) | Column | 50MPa | Concrete Rectangular | 450 | 450 | 2025 | 3225 | 0.65 | 1597.71 | G300E | 6530625 | 51.24 | G300E | 0 | 0
41 | Story1 | C7 | 50 MPa RC Column (45 cm x 45 cm) | Column | 50MPa | Concrete Rectangular | 450 | 450 | 2025 | 3225 | 0.65 | 1597.71 | G300E | 6530625 | 51.24 | G300E | 0 | 0
42 | Story1 | C8 | 50 MPa RC Column (45 cm x 45 cm) | Column | 50MPa | Concrete Rectangular | 450 | 450 | 2025 | 3250 | 0.66 | 1610.09 | G300E | 6581250 | 51.64 | G300E | 0 | 0
43 | Story1 | C9 | 50 MPa RC Column (45 cm x 45 cm) | Column | 50MPa | Concrete Rectangular | 450 | 450 | 2025 | 3225 | 0.65 | 1597.71 | G300E | 6530625 | 51.24 | G300E | 0 | 0
44 | Story10 | C1 | 50 MPa RC Column (32.5 cm x 32.5 cm) | Column | 50MPa | Concrete Rectangular | 325 | 325 | 1056.3 | 3250 | 0.34 | 839.83 | G300E | 3432000 | 26.93 | G300E | 0 | 0
45 | Story10 | C10 | 50 MPa RC Column (32.5 cm x 32.5 cm) | Column | 50MPa | Concrete Rectangular | 325 | 325 | 1056.3 | 3200 | 0.34 | 826.91 | G300E | 10556800 | 82.83 | G300E | 0 | 0
46 | Story10 | C11 | 50 MPa RC Column (32.5 cm x 32.5 cm) | Column | 50MPa | Concrete Rectangular | 325 | 325 | 1056.3 | 3200 | 0.34 | 826.91 | G300E | 11714133.33 | 91.91 | G300E | 0 | 0
47 | Story10 | C12 | 50 MPa RC Column (32.5 cm x 32.5 cm) | Column | 50MPa | Concrete Rectangular | 325 | 325 | 1056.3 | 3200 | 0.34 | 826.91 | G300E | 7233066.67 | 56.75 | G300E | 0 | 0
48 | Story10 | C13 | 50 MPa RC Column (32.5 cm x 32.5 cm) | Column | 50MPa | Concrete Rectangular | 325 | 325 | 1056.3 | 3200 | 0.34 | 826.91 | G300E | 7233066.67 | 56.75 | G300E | 0 | 0
49 | Story10 | C14 | 50 MPa RC Column (32.5 cm x 32.5 cm) | Column | 50MPa | Concrete Rectangular | 325 | 325 | 1056.3 | 3200 | 0.34 | 826.91 | G300E | 11712000 | 91.9 | G300E | 0 | 0
50 | Story10 | C15 | 50 MPa RC Column (32.5 cm x 32.5 cm) | Column | 50MPa | Concrete Rectangular | 325 | 325 | 1056.3 | 3200 | 0.34 | 826.91 | G300E | 10555733.33 | 82.82 | G300E | 0 | 0
51 | Story10 | C16 | 50 MPa RC Column (32.5 cm x 32.5 cm) | Column | 50MPa | Concrete Rectangular | 325 | 325 | 1056.3 | 3200 | 0.34 | 826.91 | G300E | 3379200 | 26.51 | G300E | 0 | 0
52 | Story10 | C17 | 50 MPa RC Column (32.5 cm x 32.5 cm) | Column | 50MPa | Concrete Rectangular | 325 | 325 | 1056.3 | 3200 | 0.34 | 826.91 | G300E | 3379200 | 26.51 | G300E | 0 | 0
53 | Story10 | C18 | 50 MPa RC Column (32.5 cm x 32.5 cm) | Column | 50MPa | Concrete Rectangular | 325 | 325 | 1056.3 | 3200 | 0.34 | 826.91 | G300E | 9365333.33 | 73.48 | G300E | 0 | 0
54 | Story10 | C19 | 50 MPa RC Column (32.5 cm x 32.5 cm) | Column | 50MPa | Concrete Rectangular | 325 | 325 | 1056.3 | 3200 | 0.34 | 826.91 | G300E | 3379200 | 26.51 | G300E | 0 | 0
55 | Story10 | C2 | 50 MPa RC Column (32.5 cm x 32.5 cm) | Column | 50MPa | Concrete Rectangular | 325 | 325 | 1056.3 | 3200 | 0.34 | 826.91 | G300E | 3379200 | 26.51 | G300E | 0 | 0
56 | Story10 | C22 | 50 MPa RC Column (32.5 cm x 32.5 cm) | Column | 50MPa | Concrete Rectangular | 325 | 325 | 1056.3 | 3200 | 0.34 | 826.91 | G300E | 3379200 | 26.51 | G300E | 0 | 0
57 | Story10 | C23 | 50 MPa RC Column (32.5 cm x 32.5 cm) | Column | 50MPa | Concrete Rectangular | 325 | 325 | 1056.3 | 3200 | 0.34 | 826.91 | G300E | 9348266.67 | 73.35 | G300E | 0 | 0
58 | Story10 | C24 | 50 MPa RC Column (32.5 cm x 32.5 cm) | Column | 50MPa | Concrete Rectangular | 325 | 325 | 1056.3 | 3200 | 0.34 | 826.91 | G300E | 3379200 | 26.51 | G300E | 0 | 0
59 | Story10 | C25 | 50 MPa RC Column (32.5 cm x 32.5 cm) | Column | 50MPa | Concrete Rectangular | 325 | 325 | 1056.3 | 3200 | 0.34 | 826.91 | G300E | 3379200 | 26.51 | G300E | 0 | 0
60 | Story10 | C26 | 50 MPa RC Column (32.5 cm x 32.5 cm) | Column | 50MPa | Concrete Rectangular | 325 | 325 | 1056.3 | 3200 | 0.34 | 826.91 | G300E | 9365333.33 | 73.48 | G300E | 0 | 0
61 | Story10 | C27 | 50 MPa RC Column (32.5 cm x 32.5 cm) | Column | 50MPa | Concrete Rectangular | 325 | 325 | 1056.3 | 3200 | 0.34 | 826.91 | G300E | 3379200 | 26.51 | G300E | 0 | 0
62 | Story10 | C3 | 50 MPa RC Column (32.5 cm x 32.5 cm) | Column | 50MPa | Concrete Rectangular | 325 | 325 | 1056.3 | 3200 | 0.34 | 826.91 | G300E | 3379200 | 26.51 | G300E | 0 | 0
63 | Story10 | C30 | 50 MPa RC Column (32.5 cm x 32.5 cm) | Column | 50MPa | Concrete Rectangular | 325 | 325 | 1056.3 | 3200 | 0.34 | 826.91 | G300E | 3379200 | 26.51 | G300E | 0 | 0
64 | Story10 | C31 | 50 MPa RC Column (32.5 cm x 32.5 cm) | Column | 50MPa | Concrete Rectangular | 325 | 325 | 1056.3 | 3200 | 0.34 | 826.91 | G300E | 9355733.33 | 73.41 | G300E | 0 | 0
65 | Story10 | C32 | 50 MPa RC Column (32.5 cm x 32.5 cm) | Column | 50MPa | Concrete Rectangular | 325 | 325 | 1056.3 | 3200 | 0.34 | 826.91 | G300E | 3379200 | 26.51 | G300E | 0 | 0
66 | Story10 | C33 | 50 MPa RC Column (32.5 cm x 32.5 cm) | Column | 50MPa | Concrete Rectangular | 325 | 325 | 1056.3 | 3200 | 0.34 | 826.91 | G300E | 3379200 | 26.51 | G300E | 0 | 0
67 | Story10 | C34 | 50 MPa RC Column (32.5 cm x 32.5 cm) | Column | 50MPa | Concrete Rectangular | 325 | 325 | 1056.3 | 3200 | 0.34 | 826.91 | G300E | 10556800 | 82.83 | G300E | 0 | 0
68 | Story10 | C35 | 50 MPa RC Column (32.5 cm x 32.5 cm) | Column | 50MPa | Concrete Rectangular | 325 | 325 | 1056.3 | 3200 | 0.34 | 826.91 | G300E | 11714133.33 | 91.91 | G300E | 0 | 0
69 | Story10 | C36 | 50 MPa RC Column (32.5 cm x 32.5 cm) | Column | 50MPa | Concrete Rectangular | 325 | 325 | 1056.3 | 3200 | 0.34 | 826.91 | G300E | 7232000 | 56.74 | G300E | 0 | 0
70 | Story10 | C37 | 50 MPa RC Column (32.5 cm x 32.5 cm) | Column | 50MPa | Concrete Rectangular | 325 | 325 | 1056.3 | 3200 | 0.34 | 826.91 | G300E | 7223466.67 | 56.68 | G300E | 0 | 0
71 | Story10 | C38 | 50 MPa RC Column (32.5 cm x 32.5 cm) | Column | 50MPa | Concrete Rectangular | 325 | 325 | 1056.3 | 3200 | 0.34 | 826.91 | G300E | 11688533.33 | 91.71 | G300E | 0 | 0
72 | Story10 | C39 | 50 MPa RC Column (32.5 cm x 32.5 cm) | Column | 50MPa | Concrete Rectangular | 325 | 325 | 1056.3 | 3200 | 0.34 | 826.91 | G300E | 10598400 | 83.16 | G300E | 0 | 0
73 | Story10 | C4 | 50 MPa RC Column (32.5 cm x 32.5 cm) | Column | 50MPa | Concrete Rectangular | 325 | 325 | 1056.3 | 3200 | 0.34 | 826.91 | G300E | 3379200 | 26.51 | G300E | 0 | 0
74 | Story10 | C40 | 50 MPa RC Column (32.5 cm x 32.5 cm) | Column | 50MPa | Concrete Rectangular | 325 | 325 | 1056.3 | 3200 | 0.34 | 826.91 | G300E | 3379200 | 26.51 | G300E | 0 | 0
75 | Story10 | C41 | 50 MPa RC Column (32.5 cm x 32.5 cm) | Column | 50MPa | Concrete Rectangular | 325 | 325 | 1056.3 | 3250 | 0.34 | 839.83 | G300E | 3432000 | 26.93 | G300E | 0 | 0
76 | Story10 | C42 | 50 MPa RC Column (32.5 cm x 32.5 cm) | Column | 50MPa | Concrete Rectangular | 325 | 325 | 1056.3 | 3200 | 0.34 | 826.91 | G300E | 3379200 | 26.51 | G300E | 0 | 0
77 | Story10 | C43 | 50 MPa RC Column (32.5 cm x 32.5 cm) | Column | 50MPa | Concrete Rectangular | 325 | 325 | 1056.3 | 3200 | 0.34 | 826.91 | G300E | 3379200 | 26.51 | G300E | 0 | 0
78 | Story10 | C44 | 50 MPa RC Column (32.5 cm x 32.5 cm) | Column | 50MPa | Concrete Rectangular | 325 | 325 | 1056.3 | 3200 | 0.34 | 826.91 | G300E | 3379200 | 26.51 | G300E | 0 | 0
79 | Story10 | C45 | 50 MPa RC Column (32.5 cm x 32.5 cm) | Column | 50MPa | Concrete Rectangular | 325 | 325 | 1056.3 | 3200 | 0.34 | 826.91 | G300E | 3379200 | 26.51 | G300E | 0 | 0
80 | Story10 | C46 | 50 MPa RC Column (32.5 cm x 32.5 cm) | Column | 50MPa | Concrete Rectangular | 325 | 325 | 1056.3 | 3200 | 0.34 | 826.91 | G300E | 3379200 | 26.51 | G300E | 0 | 0
81 | Story10 | C47 | 50 MPa RC Column (32.5 cm x 32.5 cm) | Column | 50MPa | Concrete Rectangular | 325 | 325 | 1056.3 | 3200 | 0.34 | 826.91 | G300E | 3379200 | 26.51 | G300E | 0 | 0
82 | Story10 | C48 | 50 MPa RC Column (32.5 cm x 32.5 cm) | Column | 50MPa | Concrete Rectangular | 325 | 325 | 1056.3 | 3250 | 0.34 | 839.83 | G300E | 3432000 | 26.93 | G300E | 0 | 0
83 | Story10 | C5 | 50 MPa RC Column (32.5 cm x 32.5 cm) | Column | 50MPa | Concrete Rectangular | 325 | 325 | 1056.3 | 3200 | 0.34 | 826.91 | G300E | 3379200 | 26.51 | G300E | 0 | 0
84 | Story10 | C6 | 50 MPa RC Column (32.5 cm x 32.5 cm) | Column | 50MPa | Concrete Rectangular | 325 | 325 | 1056.3 | 3200 | 0.34 | 826.91 | G300E | 3379200 | 26.51 | G300E | 0 | 0
85 | Story10 | C7 | 50 MPa RC Column (32.5 cm x 32.5 cm) | Column | 50MPa | Concrete Rectangular | 325 | 325 | 1056.3 | 3200 | 0.34 | 826.91 | G300E | 3379200 | 26.51 | G300E | 0 | 0
86 | Story10 | C8 | 50 MPa RC Column (32.5 cm x 32.5 cm) | Column | 50MPa | Concrete Rectangular | 325 | 325 | 1056.3 | 3250 | 0.34 | 839.83 | G300E | 3432000 | 26.93 | G300E | 0 | 0
87 | Story10 | C9 | 50 MPa RC Column (32.5 cm x 32.5 cm) | Column | 50MPa | Concrete Rectangular | 325 | 325 | 1056.3 | 3200 | 0.34 | 826.91 | G300E | 3379200 | 26.51 | G300E | 0 | 0
88 | Story11 | C1 | 50 MPa RC Column (30 cm x 30 cm) | Column | 50MPa | Concrete Rectangular | 300 | 300 | 900 | 3250 | 0.29 | 715.6 | G300E | 2925000 | 22.95 | G300E | 0 | 0
89 | Story11 | C10 | 50 MPa RC Column (30 cm x 30 cm) | Column | 50MPa | Concrete Rectangular | 300 | 300 | 900 | 3200 | 0.29 | 704.59 | G300E | 11648000 | 91.39 | G300E | 0 | 0
90 | Story11 | C11 | 50 MPa RC Column (30 cm x 30 cm) | Column | 50MPa | Concrete Rectangular | 300 | 300 | 900 | 3200 | 0.29 | 704.59 | G300E | 12276266.67 | 96.32 | G300E | 0 | 0
91 | Story11 | C12 | 50 MPa RC Column (30 cm x 30 cm) | Column | 50MPa | Concrete Rectangular | 300 | 300 | 900 | 3200 | 0.29 | 704.59 | G300E | 8634666.67 | 67.75 | G300E | 0 | 0
92 | Story11 | C13 | 50 MPa RC Column (30 cm x 30 cm) | Column | 50MPa | Concrete Rectangular | 300 | 300 | 900 | 3200 | 0.29 | 704.59 | G300E | 8634666.67 | 67.75 | G300E | 0 | 0
93 | Story11 | C14 | 50 MPa RC Column (30 cm x 30 cm) | Column | 50MPa | Concrete Rectangular | 300 | 300 | 900 | 3200 | 0.29 | 704.59 | G300E | 12275200 | 96.32 | G300E | 0 | 0
94 | Story11 | C15 | 50 MPa RC Column (30 cm x 30 cm) | Column | 50MPa | Concrete Rectangular | 300 | 300 | 900 | 3200 | 0.29 | 704.59 | G300E | 11646933.33 | 91.39 | G300E | 0 | 0
95 | Story11 | C16 | 50 MPa RC Column (30 cm x 30 cm) | Column | 50MPa | Concrete Rectangular | 300 | 300 | 900 | 3200 | 0.29 | 704.59 | G300E | 3808000 | 29.88 | G300E | 0 | 0
96 | Story11 | C17 | 50 MPa RC Column (30 cm x 30 cm) | Column | 50MPa | Concrete Rectangular | 300 | 300 | 900 | 3200 | 0.29 | 704.59 | G300E | 2880000 | 22.6 | G300E | 0 | 0
97 | Story11 | C18 | 50 MPa RC Column (30 cm x 30 cm) | Column | 50MPa | Concrete Rectangular | 300 | 300 | 900 | 3200 | 0.29 | 704.59 | G300E | 10573866.67 | 82.97 | G300E | 0 | 0
98 | Story11 | C19 | 50 MPa RC Column (30 cm x 30 cm) | Column | 50MPa | Concrete Rectangular | 300 | 300 | 900 | 3200 | 0.29 | 704.59 | G300E | 3853866.67 | 30.24 | G300E | 0 | 0
99 | Story11 | C2 | 50 MPa RC Column (30 cm x 30 cm) | Column | 50MPa | Concrete Rectangular | 300 | 300 | 900 | 3200 | 0.29 | 704.59 | G300E | 2880000 | 22.6 | G300E | 0 | 0
100 | Story11 | C22 | 50 MPa RC Column (30 cm x 30 cm) | Column | 50MPa | Concrete Rectangular | 300 | 300 | 900 | 3200 | 0.29 | 704.59 | G300E | 3844266.67 | 30.16 | G300E | 0 | 0
101 | Story11 | C23 | 50 MPa RC Column (30 cm x 30 cm) | Column | 50MPa | Concrete Rectangular | 300 | 300 | 900 | 3200 | 0.29 | 704.59 | G300E | 10556800 | 82.83 | G300E | 0 | 0
102 | Story11 | C24 | 50 MPa RC Column (30 cm x 30 cm) | Column | 50MPa | Concrete Rectangular | 300 | 300 | 900 | 3200 | 0.29 | 704.59 | G300E | 2880000 | 22.6 | G300E | 0 | 0
103 | Story11 | C25 | 50 MPa RC Column (30 cm x 30 cm) | Column | 50MPa | Concrete Rectangular | 300 | 300 | 900 | 3200 | 0.29 | 704.59 | G300E | 2880000 | 22.6 | G300E | 0 | 0
104 | Story11 | C26 | 50 MPa RC Column (30 cm x 30 cm) | Column | 50MPa | Concrete Rectangular | 300 | 300 | 900 | 3200 | 0.29 | 704.59 | G300E | 10573866.67 | 82.97 | G300E | 0 | 0
105 | Story11 | C27 | 50 MPa RC Column (30 cm x 30 cm) | Column | 50MPa | Concrete Rectangular | 300 | 300 | 900 | 3200 | 0.29 | 704.59 | G300E | 3853866.67 | 30.24 | G300E | 0 | 0
106 | Story11 | C3 | 50 MPa RC Column (30 cm x 30 cm) | Column | 50MPa | Concrete Rectangular | 300 | 300 | 900 | 3200 | 0.29 | 704.59 | G300E | 2880000 | 22.6 | G300E | 0 | 0
107 | Story11 | C30 | 50 MPa RC Column (30 cm x 30 cm) | Column | 50MPa | Concrete Rectangular | 300 | 300 | 900 | 3200 | 0.29 | 704.59 | G300E | 3851733.33 | 30.22 | G300E | 0 | 0
108 | Story11 | C31 | 50 MPa RC Column (30 cm x 30 cm) | Column | 50MPa | Concrete Rectangular | 300 | 300 | 900 | 3200 | 0.29 | 704.59 | G300E | 10564266.67 | 82.89 | G300E | 0 | 0
109 | Story11 | C32 | 50 MPa RC Column (30 cm x 30 cm) | Column | 50MPa | Concrete Rectangular | 300 | 300 | 900 | 3200 | 0.29 | 704.59 | G300E | 2880000 | 22.6 | G300E | 0 | 0
110 | Story11 | C33 | 50 MPa RC Column (30 cm x 30 cm) | Column | 50MPa | Concrete Rectangular | 300 | 300 | 900 | 3200 | 0.29 | 704.59 | G300E | 3590400 | 28.17 | G300E | 0 | 0
111 | Story11 | C34 | 50 MPa RC Column (30 cm x 30 cm) | Column | 50MPa | Concrete Rectangular | 300 | 300 | 900 | 3200 | 0.29 | 704.59 | G300E | 11648000 | 91.39 | G300E | 0 | 0
112 | Story11 | C35 | 50 MPa RC Column (30 cm x 30 cm) | Column | 50MPa | Concrete Rectangular | 300 | 300 | 900 | 3200 | 0.29 | 704.59 | G300E | 12276266.67 | 96.32 | G300E | 0 | 0
113 | Story11 | C36 | 50 MPa RC Column (30 cm x 30 cm) | Column | 50MPa | Concrete Rectangular | 300 | 300 | 900 | 3200 | 0.29 | 704.59 | G300E | 8634666.67 | 67.75 | G300E | 0 | 0
114 | Story11 | C37 | 50 MPa RC Column (30 cm x 30 cm) | Column | 50MPa | Concrete Rectangular | 300 | 300 | 900 | 3200 | 0.29 | 704.59 | G300E | 8629333.33 | 67.71 | G300E | 0 | 0
115 | Story11 | C38 | 50 MPa RC Column (30 cm x 30 cm) | Column | 50MPa | Concrete Rectangular | 300 | 300 | 900 | 3200 | 0.29 | 704.59 | G300E | 12262400 | 96.22 | G300E | 0 | 0
116 | Story11 | C39 | 50 MPa RC Column (30 cm x 30 cm) | Column | 50MPa | Concrete Rectangular | 300 | 300 | 900 | 3200 | 0.29 | 704.59 | G300E | 11668266.67 | 91.55 | G300E | 0 | 0
117 | Story11 | C4 | 50 MPa RC Column (30 cm x 30 cm) | Column | 50MPa | Concrete Rectangular | 300 | 300 | 900 | 3200 | 0.29 | 704.59 | G300E | 2880000 | 22.6 | G300E | 0 | 0
118 | Story11 | C40 | 50 MPa RC Column (30 cm x 30 cm) | Column | 50MPa | Concrete Rectangular | 300 | 300 | 900 | 3200 | 0.29 | 704.59 | G300E | 2880000 | 22.6 | G300E | 0 | 0
119 | Story11 | C41 | 50 MPa RC Column (30 cm x 30 cm) | Column | 50MPa | Concrete Rectangular | 300 | 300 | 900 | 3250 | 0.29 | 715.6 | G300E | 2925000 | 22.95 | G300E | 0 | 0
120 | Story11 | C42 | 50 MPa RC Column (30 cm x 30 cm) | Column | 50MPa | Concrete Rectangular | 300 | 300 | 900 | 3200 | 0.29 | 704.59 | G300E | 2880000 | 22.6 | G300E | 0 | 0
121 | Story11 | C43 | 50 MPa RC Column (30 cm x 30 cm) | Column | 50MPa | Concrete Rectangular | 300 | 300 | 900 | 3200 | 0.29 | 704.59 | G300E | 2880000 | 22.6 | G300E | 0 | 0
122 | Story11 | C44 | 50 MPa RC Column (30 cm x 30 cm) | Column | 50MPa | Concrete Rectangular | 300 | 300 | 900 | 3200 | 0.29 | 704.59 | G300E | 2880000 | 22.6 | G300E | 0 | 0
123 | Story11 | C45 | 50 MPa RC Column (30 cm x 30 cm) | Column | 50MPa | Concrete Rectangular | 300 | 300 | 900 | 3200 | 0.29 | 704.59 | G300E | 2880000 | 22.6 | G300E | 0 | 0
124 | Story11 | C46 | 50 MPa RC Column (30 cm x 30 cm) | Column | 50MPa | Concrete Rectangular | 300 | 300 | 900 | 3200 | 0.29 | 704.59 | G300E | 2880000 | 22.6 | G300E | 0 | 0
125 | Story11 | C47 | 50 MPa RC Column (30 cm x 30 cm) | Column | 50MPa | Concrete Rectangular | 300 | 300 | 900 | 3200 | 0.29 | 704.59 | G300E | 2880000 | 22.6 | G300E | 0 | 0
126 | Story11 | C48 | 50 MPa RC Column (30 cm x 30 cm) | Column | 50MPa | Concrete Rectangular | 300 | 300 | 900 | 3250 | 0.29 | 715.6 | G300E | 2925000 | 22.95 | G300E | 0 | 0
127 | Story11 | C5 | 50 MPa RC Column (30 cm x 30 cm) | Column | 50MPa | Concrete Rectangular | 300 | 300 | 900 | 3200 | 0.29 | 704.59 | G300E | 2880000 | 22.6 | G300E | 0 | 0
128 | Story11 | C6 | 50 MPa RC Column (30 cm x 30 cm) | Column | 50MPa | Concrete Rectangular | 300 | 300 | 900 | 3200 | 0.29 | 704.59 | G300E | 2880000 | 22.6 | G300E | 0 | 0
129 | Story11 | C7 | 50 MPa RC Column (30 cm x 30 cm) | Column | 50MPa | Concrete Rectangular | 300 | 300 | 900 | 3200 | 0.29 | 704.59 | G300E | 2880000 | 22.6 | G300E | 0 | 0
130 | Story11 | C8 | 50 MPa RC Column (30 cm x 30 cm) | Column | 50MPa | Concrete Rectangular | 300 | 300 | 900 | 3250 | 0.29 | 715.6 | G300E | 2925000 | 22.95 | G300E | 0 | 0
131 | Story11 | C9 | 50 MPa RC Column (30 cm x 30 cm) | Column | 50MPa | Concrete Rectangular | 300 | 300 | 900 | 3200 | 0.29 | 704.59 | G300E | 3660800 | 28.72 | G300E | 0 | 0
132 | Story12 | C1 | 50 MPa RC Column (30 cm x 30 cm) | Column | 50MPa | Concrete Rectangular | 300 | 300 | 900 | 3250 | 0.29 | 715.6 | G300E | 2925000 | 22.95 | G300E | 0 | 0
133 | Story12 | C10 | 50 MPa RC Column (30 cm x 30 cm) | Column | 50MPa | Concrete Rectangular | 300 | 300 | 900 | 3200 | 0.29 | 704.59 | G300E | 4577066.67 | 35.91 | G300E | 0 | 0
134 | Story12 | C11 | 50 MPa RC Column (30 cm x 30 cm) | Column | 50MPa | Concrete Rectangular | 300 | 300 | 900 | 3200 | 0.29 | 704.59 | G300E | 4924800 | 38.64 | G300E | 0 | 0
135 | Story12 | C12 | 50 MPa RC Column (30 cm x 30 cm) | Column | 50MPa | Concrete Rectangular | 300 | 300 | 900 | 3200 | 0.29 | 704.59 | G300E | 2920533.33 | 22.92 | G300E | 0 | 0
136 | Story12 | C13 | 50 MPa RC Column (30 cm x 30 cm) | Column | 50MPa | Concrete Rectangular | 300 | 300 | 900 | 3200 | 0.29 | 704.59 | G300E | 2920533.33 | 22.92 | G300E | 0 | 0
137 | Story12 | C14 | 50 MPa RC Column (30 cm x 30 cm) | Column | 50MPa | Concrete Rectangular | 300 | 300 | 900 | 3200 | 0.29 | 704.59 | G300E | 4923733.33 | 38.63 | G300E | 0 | 0
138 | Story12 | C15 | 50 MPa RC Column (30 cm x 30 cm) | Column | 50MPa | Concrete Rectangular | 300 | 300 | 900 | 3200 | 0.29 | 704.59 | G300E | 4576000 | 35.9 | G300E | 0 | 0
139 | Story12 | C16 | 50 MPa RC Column (30 cm x 30 cm) | Column | 50MPa | Concrete Rectangular | 300 | 300 | 900 | 3200 | 0.29 | 704.59 | G300E | 2880000 | 22.6 | G300E | 0 | 0
140 | Story12 | C17 | 50 MPa RC Column (30 cm x 30 cm) | Column | 50MPa | Concrete Rectangular | 300 | 300 | 900 | 3200 | 0.29 | 704.59 | G300E | 2880000 | 22.6 | G300E | 0 | 0
141 | Story12 | C18 | 50 MPa RC Column (30 cm x 30 cm) | Column | 50MPa | Concrete Rectangular | 300 | 300 | 900 | 3200 | 0.29 | 704.59 | G300E | 3668266.67 | 28.78 | G300E | 0 | 0
142 | Story12 | C19 | 50 MPa RC Column (30 cm x 30 cm) | Column | 50MPa | Concrete Rectangular | 300 | 300 | 900 | 3200 | 0.29 | 704.59 | G300E | 2880000 | 22.6 | G300E | 0 | 0
143 | Story12 | C2 | 50 MPa RC Column (30 cm x 30 cm) | Column | 50MPa | Concrete Rectangular | 300 | 300 | 900 | 3200 | 0.29 | 704.59 | G300E | 2880000 | 22.6 | G300E | 0 | 0
144 | Story12 | C22 | 50 MPa RC Column (30 cm x 30 cm) | Column | 50MPa | Concrete Rectangular | 300 | 300 | 900 | 3200 | 0.29 | 704.59 | G300E | 2880000 | 22.6 | G300E | 0 | 0
145 | Story12 | C23 | 50 MPa RC Column (30 cm x 30 cm) | Column | 50MPa | Concrete Rectangular | 300 | 300 | 900 | 3200 | 0.29 | 704.59 | G300E | 3654400 | 28.67 | G300E | 0 | 0
146 | Story12 | C24 | 50 MPa RC Column (30 cm x 30 cm) | Column | 50MPa | Concrete Rectangular | 300 | 300 | 900 | 3200 | 0.29 | 704.59 | G300E | 2880000 | 22.6 | G300E | 0 | 0
147 | Story12 | C25 | 50 MPa RC Column (30 cm x 30 cm) | Column | 50MPa | Concrete Rectangular | 300 | 300 | 900 | 3200 | 0.29 | 704.59 | G300E | 2880000 | 22.6 | G300E | 0 | 0
148 | Story12 | C26 | 50 MPa RC Column (30 cm x 30 cm) | Column | 50MPa | Concrete Rectangular | 300 | 300 | 900 | 3200 | 0.29 | 704.59 | G300E | 3668266.67 | 28.78 | G300E | 0 | 0
149 | Story12 | C27 | 50 MPa RC Column (30 cm x 30 cm) | Column | 50MPa | Concrete Rectangular | 300 | 300 | 900 | 3200 | 0.29 | 704.59 | G300E | 2880000 | 22.6 | G300E | 0 | 0
150 | Story12 | C3 | 50 MPa RC Column (30 cm x 30 cm) | Column | 50MPa | Concrete Rectangular | 300 | 300 | 900 | 3200 | 0.29 | 704.59 | G300E | 2880000 | 22.6 | G300E | 0 | 0
151 | Story12 | C30 | 50 MPa RC Column (30 cm x 30 cm) | Column | 50MPa | Concrete Rectangular | 300 | 300 | 900 | 3200 | 0.29 | 704.59 | G300E | 2880000 | 22.6 | G300E | 0 | 0
152 | Story12 | C31 | 50 MPa RC Column (30 cm x 30 cm) | Column | 50MPa | Concrete Rectangular | 300 | 300 | 900 | 3200 | 0.29 | 704.59 | G300E | 3659733.33 | 28.72 | G300E | 0 | 0
153 | Story12 | C32 | 50 MPa RC Column (30 cm x 30 cm) | Column | 50MPa | Concrete Rectangular | 300 | 300 | 900 | 3200 | 0.29 | 704.59 | G300E | 2880000 | 22.6 | G300E | 0 | 0
154 | Story12 | C33 | 50 MPa RC Column (30 cm x 30 cm) | Column | 50MPa | Concrete Rectangular | 300 | 300 | 900 | 3200 | 0.29 | 704.59 | G300E | 2880000 | 22.6 | G300E | 0 | 0
155 | Story12 | C34 | 50 MPa RC Column (30 cm x 30 cm) | Column | 50MPa | Concrete Rectangular | 300 | 300 | 900 | 3200 | 0.29 | 704.59 | G300E | 4577066.67 | 35.91 | G300E | 0 | 0
156 | Story12 | C35 | 50 MPa RC Column (30 cm x 30 cm) | Column | 50MPa | Concrete Rectangular | 300 | 300 | 900 | 3200 | 0.29 | 704.59 | G300E | 4924800 | 38.64 | G300E | 0 | 0
157 | Story12 | C36 | 50 MPa RC Column (30 cm x 30 cm) | Column | 50MPa | Concrete Rectangular | 300 | 300 | 900 | 3200 | 0.29 | 704.59 | G300E | 2920533.33 | 22.92 | G300E | 0 | 0
158 | Story12 | C37 | 50 MPa RC Column (30 cm x 30 cm) | Column | 50MPa | Concrete Rectangular | 300 | 300 | 900 | 3200 | 0.29 | 704.59 | G300E | 2918400 | 22.9 | G300E | 0 | 0
159 | Story12 | C38 | 50 MPa RC Column (30 cm x 30 cm) | Column | 50MPa | Concrete Rectangular | 300 | 300 | 900 | 3200 | 0.29 | 704.59 | G300E | 4918400 | 38.59 | G300E | 0 | 0
160 | Story12 | C39 | 50 MPa RC Column (30 cm x 30 cm) | Column | 50MPa | Concrete Rectangular | 300 | 300 | 900 | 3200 | 0.29 | 704.59 | G300E | 4580266.67 | 35.94 | G300E | 0 | 0
161 | Story12 | C4 | 50 MPa RC Column (30 cm x 30 cm) | Column | 50MPa | Concrete Rectangular | 300 | 300 | 900 | 3200 | 0.29 | 704.59 | G300E | 2880000 | 22.6 | G300E | 0 | 0
162 | Story12 | C40 | 50 MPa RC Column (30 cm x 30 cm) | Column | 50MPa | Concrete Rectangular | 300 | 300 | 900 | 3200 | 0.29 | 704.59 | G300E | 2880000 | 22.6 | G300E | 0 | 0
163 | Story12 | C41 | 50 MPa RC Column (30 cm x 30 cm) | Column | 50MPa | Concrete Rectangular | 300 | 300 | 900 | 3250 | 0.29 | 715.6 | G300E | 2925000 | 22.95 | G300E | 0 | 0
164 | Story12 | C42 | 50 MPa RC Column (30 cm x 30 cm) | Column | 50MPa | Concrete Rectangular | 300 | 300 | 900 | 3200 | 0.29 | 704.59 | G300E | 2880000 | 22.6 | G300E | 0 | 0
165 | Story12 | C43 | 50 MPa RC Column (30 cm x 30 cm) | Column | 50MPa | Concrete Rectangular | 300 | 300 | 900 | 3200 | 0.29 | 704.59 | G300E | 2880000 | 22.6 | G300E | 0 | 0
166 | Story12 | C44 | 50 MPa RC Column (30 cm x 30 cm) | Column | 50MPa | Concrete Rectangular | 300 | 300 | 900 | 3200 | 0.29 | 704.59 | G300E | 2880000 | 22.6 | G300E | 0 | 0
167 | Story12 | C45 | 50 MPa RC Column (30 cm x 30 cm) | Column | 50MPa | Concrete Rectangular | 300 | 300 | 900 | 3200 | 0.29 | 704.59 | G300E | 2880000 | 22.6 | G300E | 0 | 0
168 | Story12 | C46 | 50 MPa RC Column (30 cm x 30 cm) | Column | 50MPa | Concrete Rectangular | 300 | 300 | 900 | 3200 | 0.29 | 704.59 | G300E | 2880000 | 22.6 | G300E | 0 | 0
169 | Story12 | C47 | 50 MPa RC Column (30 cm x 30 cm) | Column | 50MPa | Concrete Rectangular | 300 | 300 | 900 | 3200 | 0.29 | 704.59 | G300E | 2880000 | 22.6 | G300E | 0 | 0
170 | Story12 | C48 | 50 MPa RC Column (30 cm x 30 cm) | Column | 50MPa | Concrete Rectangular | 300 | 300 | 900 | 3250 | 0.29 | 715.6 | G300E | 2925000 | 22.95 | G300E | 0 | 0
171 | Story12 | C5 | 50 MPa RC Column (30 cm x 30 cm) | Column | 50MPa | Concrete Rectangular | 300 | 300 | 900 | 3200 | 0.29 | 704.59 | G300E | 2880000 | 22.6 | G300E | 0 | 0
172 | Story12 | C6 | 50 MPa RC Column (30 cm x 30 cm) | Column | 50MPa | Concrete Rectangular | 300 | 300 | 900 | 3200 | 0.29 | 704.59 | G300E | 2880000 | 22.6 | G300E | 0 | 0
173 | Story12 | C7 | 50 MPa RC Column (30 cm x 30 cm) | Column | 50MPa | Concrete Rectangular | 300 | 300 | 900 | 3200 | 0.29 | 704.59 | G300E | 2880000 | 22.6 | G300E | 0 | 0
174 | Story12 | C8 | 50 MPa RC Column (30 cm x 30 cm) | Column | 50MPa | Concrete Rectangular | 300 | 300 | 900 | 3250 | 0.29 | 715.6 | G300E | 2925000 | 22.95 | G300E | 0 | 0
175 | Story12 | C9 | 50 MPa RC Column (30 cm x 30 cm) | Column | 50MPa | Concrete Rectangular | 300 | 300 | 900 | 3200 | 0.29 | 704.59 | G300E | 2880000 | 22.6 | G300E | 0 | 0
176 | Story13 | C1 | 50 MPa RC Column (27.5 cm x 27.5 cm) | Column | 50MPa | Concrete Rectangular | 275 | 275 | 756.3 | 3250 | 0.25 | 601.3 | G300E | 2457000 | 19.28 | G300E | 0 | 0
177 | Story13 | C10 | 50 MPa RC Column (27.5 cm x 27.5 cm) | Column | 50MPa | Concrete Rectangular | 275 | 275 | 756.3 | 3200 | 0.24 | 592.05 | G300E | 6576000 | 51.6 | G300E | 0 | 0
178 | Story13 | C11 | 50 MPa RC Column (27.5 cm x 27.5 cm) | Column | 50MPa | Concrete Rectangular | 275 | 275 | 756.3 | 3200 | 0.24 | 592.05 | G300E | 6728533.33 | 52.79 | G300E | 0 | 0
179 | Story13 | C12 | 50 MPa RC Column (27.5 cm x 27.5 cm) | Column | 50MPa | Concrete Rectangular | 275 | 275 | 756.3 | 3200 | 0.24 | 592.05 | G300E | 4980266.67 | 39.08 | G300E | 0 | 0
180 | Story13 | C13 | 50 MPa RC Column (27.5 cm x 27.5 cm) | Column | 50MPa | Concrete Rectangular | 275 | 275 | 756.3 | 3200 | 0.24 | 592.05 | G300E | 4980266.67 | 39.08 | G300E | 0 | 0
181 | Story13 | C14 | 50 MPa RC Column (27.5 cm x 27.5 cm) | Column | 50MPa | Concrete Rectangular | 275 | 275 | 756.3 | 3200 | 0.24 | 592.05 | G300E | 6727466.67 | 52.79 | G300E | 0 | 0
182 | Story13 | C15 | 50 MPa RC Column (27.5 cm x 27.5 cm) | Column | 50MPa | Concrete Rectangular | 275 | 275 | 756.3 | 3200 | 0.24 | 592.05 | G300E | 6574933.33 | 51.59 | G300E | 0 | 0
183 | Story13 | C16 | 50 MPa RC Column (27.5 cm x 27.5 cm) | Column | 50MPa | Concrete Rectangular | 275 | 275 | 756.3 | 3200 | 0.24 | 592.05 | G300E | 2518400 | 19.76 | G300E | 0 | 0
184 | Story13 | C17 | 50 MPa RC Column (27.5 cm x 27.5 cm) | Column | 50MPa | Concrete Rectangular | 275 | 275 | 756.3 | 3200 | 0.24 | 592.05 | G300E | 2428800 | 19.06 | G300E | 0 | 0
185 | Story13 | C18 | 50 MPa RC Column (27.5 cm x 27.5 cm) | Column | 50MPa | Concrete Rectangular | 275 | 275 | 756.3 | 3200 | 0.24 | 592.05 | G300E | 5575466.67 | 43.75 | G300E | 0 | 0
186 | Story13 | C19 | 50 MPa RC Column (27.5 cm x 27.5 cm) | Column | 50MPa | Concrete Rectangular | 275 | 275 | 756.3 | 3200 | 0.24 | 592.05 | G300E | 3172266.67 | 24.89 | G300E | 0 | 0
187 | Story13 | C2 | 50 MPa RC Column (27.5 cm x 27.5 cm) | Column | 50MPa | Concrete Rectangular | 275 | 275 | 756.3 | 3200 | 0.24 | 592.05 | G300E | 3256533.33 | 25.55 | G300E | 0 | 0
188 | Story13 | C22 | 50 MPa RC Column (27.5 cm x 27.5 cm) | Column | 50MPa | Concrete Rectangular | 275 | 275 | 756.3 | 3200 | 0.24 | 592.05 | G300E | 3164800 | 24.83 | G300E | 0 | 0
189 | Story13 | C23 | 50 MPa RC Column (27.5 cm x 27.5 cm) | Column | 50MPa | Concrete Rectangular | 275 | 275 | 756.3 | 3200 | 0.24 | 592.05 | G300E | 5559466.67 | 43.62 | G300E | 0 | 0
190 | Story13 | C24 | 50 MPa RC Column (27.5 cm x 27.5 cm) | Column | 50MPa | Concrete Rectangular | 275 | 275 | 756.3 | 3200 | 0.24 | 592.05 | G300E | 2423466.67 | 19.02 | G300E | 0 | 0
191 | Story13 | C25 | 50 MPa RC Column (27.5 cm x 27.5 cm) | Column | 50MPa | Concrete Rectangular | 275 | 275 | 756.3 | 3200 | 0.24 | 592.05 | G300E | 2428800 | 19.06 | G300E | 0 | 0
192 | Story13 | C26 | 50 MPa RC Column (27.5 cm x 27.5 cm) | Column | 50MPa | Concrete Rectangular | 275 | 275 | 756.3 | 3200 | 0.24 | 592.05 | G300E | 5575466.67 | 43.75 | G300E | 0 | 0
193 | Story13 | C27 | 50 MPa RC Column (27.5 cm x 27.5 cm) | Column | 50MPa | Concrete Rectangular | 275 | 275 | 756.3 | 3200 | 0.24 | 592.05 | G300E | 3172266.67 | 24.89 | G300E | 0 | 0
194 | Story13 | C3 | 50 MPa RC Column (27.5 cm x 27.5 cm) | Column | 50MPa | Concrete Rectangular | 275 | 275 | 756.3 | 3200 | 0.24 | 592.05 | G300E | 3835733.33 | 30.1 | G300E | 0 | 0
195 | Story13 | C30 | 50 MPa RC Column (27.5 cm x 27.5 cm) | Column | 50MPa | Concrete Rectangular | 275 | 275 | 756.3 | 3200 | 0.24 | 592.05 | G300E | 3161600 | 24.81 | G300E | 0 | 0
196 | Story13 | C31 | 50 MPa RC Column (27.5 cm x 27.5 cm) | Column | 50MPa | Concrete Rectangular | 275 | 275 | 756.3 | 3200 | 0.24 | 592.05 | G300E | 5563733.33 | 43.66 | G300E | 0 | 0
197 | Story13 | C32 | 50 MPa RC Column (27.5 cm x 27.5 cm) | Column | 50MPa | Concrete Rectangular | 275 | 275 | 756.3 | 3200 | 0.24 | 592.05 | G300E | 2430933.33 | 19.07 | G300E | 0 | 0
198 | Story13 | C33 | 50 MPa RC Column (27.5 cm x 27.5 cm) | Column | 50MPa | Concrete Rectangular | 275 | 275 | 756.3 | 3200 | 0.24 | 592.05 | G300E | 2519466.67 | 19.77 | G300E | 0 | 0
199 | Story13 | C34 | 50 MPa RC Column (27.5 cm x 27.5 cm) | Column | 50MPa | Concrete Rectangular | 275 | 275 | 756.3 | 3200 | 0.24 | 592.05 | G300E | 6577066.67 | 51.61 | G300E | 0 | 0
200 | Story13 | C35 | 50 MPa RC Column (27.5 cm x 27.5 cm) | Column | 50MPa | Concrete Rectangular | 275 | 275 | 756.3 | 3200 | 0.24 | 592.05 | G300E | 6727466.67 | 52.79 | G300E | 0 | 0
201 | Story13 | C36 | 50 MPa RC Column (27.5 cm x 27.5 cm) | Column | 50MPa | Concrete Rectangular | 275 | 275 | 756.3 | 3200 | 0.24 | 592.05 | G300E | 4980266.67 | 39.08 | G300E | 0 | 0
202 | Story13 | C37 | 50 MPa RC Column (27.5 cm x 27.5 cm) | Column | 50MPa | Concrete Rectangular | 275 | 275 | 756.3 | 3200 | 0.24 | 592.05 | G300E | 4974933.33 | 39.04 | G300E | 0 | 0
203 | Story13 | C38 | 50 MPa RC Column (27.5 cm x 27.5 cm) | Column | 50MPa | Concrete Rectangular | 275 | 275 | 756.3 | 3200 | 0.24 | 592.05 | G300E | 6721066.67 | 52.74 | G300E | 0 | 0
204 | Story13 | C39 | 50 MPa RC Column (27.5 cm x 27.5 cm) | Column | 50MPa | Concrete Rectangular | 275 | 275 | 756.3 | 3200 | 0.24 | 592.05 | G300E | 6573866.67 | 51.58 | G300E | 0 | 0
205 | Story13 | C4 | 50 MPa RC Column (27.5 cm x 27.5 cm) | Column | 50MPa | Concrete Rectangular | 275 | 275 | 756.3 | 3200 | 0.24 | 592.05 | G300E | 3779200 | 29.65 | G300E | 0 | 0
206 | Story13 | C40 | 50 MPa RC Column (27.5 cm x 27.5 cm) | Column | 50MPa | Concrete Rectangular | 275 | 275 | 756.3 | 3200 | 0.24 | 592.05 | G300E | 2645333.33 | 20.76 | G300E | 0 | 0
207 | Story13 | C41 | 50 MPa RC Column (27.5 cm x 27.5 cm) | Column | 50MPa | Concrete Rectangular | 275 | 275 | 756.3 | 3250 | 0.25 | 601.3 | G300E | 2457000 | 19.28 | G300E | 0 | 0
208 | Story13 | C42 | 50 MPa RC Column (27.5 cm x 27.5 cm) | Column | 50MPa | Concrete Rectangular | 275 | 275 | 756.3 | 3200 | 0.24 | 592.05 | G300E | 3254400 | 25.54 | G300E | 0 | 0
209 | Story13 | C43 | 50 MPa RC Column (27.5 cm x 27.5 cm) | Column | 50MPa | Concrete Rectangular | 275 | 275 | 756.3 | 3200 | 0.24 | 592.05 | G300E | 3834666.67 | 30.09 | G300E | 0 | 0
210 | Story13 | C44 | 50 MPa RC Column (27.5 cm x 27.5 cm) | Column | 50MPa | Concrete Rectangular | 275 | 275 | 756.3 | 3200 | 0.24 | 592.05 | G300E | 3777066.67 | 29.64 | G300E | 0 | 0
211 | Story13 | C45 | 50 MPa RC Column (27.5 cm x 27.5 cm) | Column | 50MPa | Concrete Rectangular | 275 | 275 | 756.3 | 3200 | 0.24 | 592.05 | G300E | 3774933.33 | 29.62 | G300E | 0 | 0
212 | Story13 | C46 | 50 MPa RC Column (27.5 cm x 27.5 cm) | Column | 50MPa | Concrete Rectangular | 275 | 275 | 756.3 | 3200 | 0.24 | 592.05 | G300E | 3827200 | 30.03 | G300E | 0 | 0
213 | Story13 | C47 | 50 MPa RC Column (27.5 cm x 27.5 cm) | Column | 50MPa | Concrete Rectangular | 275 | 275 | 756.3 | 3200 | 0.24 | 592.05 | G300E | 3235200 | 25.38 | G300E | 0 | 0
214 | Story13 | C48 | 50 MPa RC Column (27.5 cm x 27.5 cm) | Column | 50MPa | Concrete Rectangular | 275 | 275 | 756.3 | 3250 | 0.25 | 601.3 | G300E | 2457000 | 19.28 | G300E | 0 | 0
215 | Story13 | C5 | 50 MPa RC Column (27.5 cm x 27.5 cm) | Column | 50MPa | Concrete Rectangular | 275 | 275 | 756.3 | 3200 | 0.24 | 592.05 | G300E | 3778133.33 | 29.64 | G300E | 0 | 0
216 | Story13 | C6 | 50 MPa RC Column (27.5 cm x 27.5 cm) | Column | 50MPa | Concrete Rectangular | 275 | 275 | 756.3 | 3200 | 0.24 | 592.05 | G300E | 3835733.33 | 30.1 | G300E | 0 | 0
217 | Story13 | C7 | 50 MPa RC Column (27.5 cm x 27.5 cm) | Column | 50MPa | Concrete Rectangular | 275 | 275 | 756.3 | 3200 | 0.24 | 592.05 | G300E | 3256533.33 | 25.55 | G300E | 0 | 0
218 | Story13 | C8 | 50 MPa RC Column (27.5 cm x 27.5 cm) | Column | 50MPa | Concrete Rectangular | 275 | 275 | 756.3 | 3250 | 0.25 | 601.3 | G300E | 2457000 | 19.28 | G300E | 0 | 0
219 | Story13 | C9 | 50 MPa RC Column (27.5 cm x 27.5 cm) | Column | 50MPa | Concrete Rectangular | 275 | 275 | 756.3 | 3200 | 0.24 | 592.05 | G300E | 2518400 | 19.76 | G300E | 0 | 0
220 | Story14 | C1 | 50 MPa RC Column (27.5 cm x 27.5 cm) | Column | 50MPa | Concrete Rectangular | 275 | 275 | 756.3 | 3250 | 0.25 | 601.3 | G300E | 2805833.33 | 22.02 | G300E | 0 | 0
221 | Story14 | C10 | 50 MPa RC Column (27.5 cm x 27.5 cm) | Column | 50MPa | Concrete Rectangular | 275 | 275 | 756.3 | 3200 | 0.24 | 592.05 | G300E | 2419200 | 18.98 | G300E | 0 | 0
222 | Story14 | C11 | 50 MPa RC Column (27.5 cm x 27.5 cm) | Column | 50MPa | Concrete Rectangular | 275 | 275 | 756.3 | 3200 | 0.24 | 592.05 | G300E | 2419200 | 18.98 | G300E | 0 | 0
223 | Story14 | C12 | 50 MPa RC Column (27.5 cm x 27.5 cm) | Column | 50MPa | Concrete Rectangular | 275 | 275 | 756.3 | 3200 | 0.24 | 592.05 | G300E | 2419200 | 18.98 | G300E | 0 | 0
224 | Story14 | C13 | 50 MPa RC Column (27.5 cm x 27.5 cm) | Column | 50MPa | Concrete Rectangular | 275 | 275 | 756.3 | 3200 | 0.24 | 592.05 | G300E | 2419200 | 18.98 | G300E | 0 | 0
225 | Story14 | C14 | 50 MPa RC Column (27.5 cm x 27.5 cm) | Column | 50MPa | Concrete Rectangular | 275 | 275 | 756.3 | 3200 | 0.24 | 592.05 | G300E | 2419200 | 18.98 | G300E | 0 | 0
226 | Story14 | C15 | 50 MPa RC Column (27.5 cm x 27.5 cm) | Column | 50MPa | Concrete Rectangular | 275 | 275 | 756.3 | 3200 | 0.24 | 592.05 | G300E | 2419200 | 18.98 | G300E | 0 | 0
227 | Story14 | C16 | 50 MPa RC Column (27.5 cm x 27.5 cm) | Column | 50MPa | Concrete Rectangular | 275 | 275 | 756.3 | 3200 | 0.24 | 592.05 | G300E | 2419200 | 18.98 | G300E | 0 | 0
228 | Story14 | C17 | 50 MPa RC Column (27.5 cm x 27.5 cm) | Column | 50MPa | Concrete Rectangular | 275 | 275 | 756.3 | 3200 | 0.24 | 592.05 | G300E | 2419200 | 18.98 | G300E | 0 | 0
229 | Story14 | C18 | 50 MPa RC Column (27.5 cm x 27.5 cm) | Column | 50MPa | Concrete Rectangular | 275 | 275 | 756.3 | 3200 | 0.24 | 592.05 | G300E | 2419200 | 18.98 | G300E | 0 | 0
230 | Story14 | C19 | 50 MPa RC Column (27.5 cm x 27.5 cm) | Column | 50MPa | Concrete Rectangular | 275 | 275 | 756.3 | 3200 | 0.24 | 592.05 | G300E | 2419200 | 18.98 | G300E | 0 | 0
231 | Story14 | C2 | 50 MPa RC Column (27.5 cm x 27.5 cm) | Column | 50MPa | Concrete Rectangular | 275 | 275 | 756.3 | 3200 | 0.24 | 592.05 | G300E | 3358933.33 | 26.36 | G300E | 0 | 0
232 | Story14 | C22 | 50 MPa RC Column (27.5 cm x 27.5 cm) | Column | 50MPa | Concrete Rectangular | 275 | 275 | 756.3 | 3200 | 0.24 | 592.05 | G300E | 2419200 | 18.98 | G300E | 0 | 0
233 | Story14 | C23 | 50 MPa RC Column (27.5 cm x 27.5 cm) | Column | 50MPa | Concrete Rectangular | 275 | 275 | 756.3 | 3200 | 0.24 | 592.05 | G300E | 2419200 | 18.98 | G300E | 0 | 0
234 | Story14 | C24 | 50 MPa RC Column (27.5 cm x 27.5 cm) | Column | 50MPa | Concrete Rectangular | 275 | 275 | 756.3 | 3200 | 0.24 | 592.05 | G300E | 2419200 | 18.98 | G300E | 0 | 0
235 | Story14 | C25 | 50 MPa RC Column (27.5 cm x 27.5 cm) | Column | 50MPa | Concrete Rectangular | 275 | 275 | 756.3 | 3200 | 0.24 | 592.05 | G300E | 2419200 | 18.98 | G300E | 0 | 0
236 | Story14 | C26 | 50 MPa RC Column (27.5 cm x 27.5 cm) | Column | 50MPa | Concrete Rectangular | 275 | 275 | 756.3 | 3200 | 0.24 | 592.05 | G300E | 2419200 | 18.98 | G300E | 0 | 0
237 | Story14 | C27 | 50 MPa RC Column (27.5 cm x 27.5 cm) | Column | 50MPa | Concrete Rectangular | 275 | 275 | 756.3 | 3200 | 0.24 | 592.05 | G300E | 2419200 | 18.98 | G300E | 0 | 0
238 | Story14 | C3 | 50 MPa RC Column (27.5 cm x 27.5 cm) | Column | 50MPa | Concrete Rectangular | 275 | 275 | 756.3 | 3200 | 0.24 | 592.05 | G300E | 3810133.33 | 29.9 | G300E | 0 | 0
239 | Story14 | C30 | 50 MPa RC Column (27.5 cm x 27.5 cm) | Column | 50MPa | Concrete Rectangular | 275 | 275 | 756.3 | 3200 | 0.24 | 592.05 | G300E | 2419200 | 18.98 | G300E | 0 | 0
240 | Story14 | C31 | 50 MPa RC Column (27.5 cm x 27.5 cm) | Column | 50MPa | Concrete Rectangular | 275 | 275 | 756.3 | 3200 | 0.24 | 592.05 | G300E | 2419200 | 18.98 | G300E | 0 | 0
241 | Story14 | C32 | 50 MPa RC Column (27.5 cm x 27.5 cm) | Column | 50MPa | Concrete Rectangular | 275 | 275 | 756.3 | 3200 | 0.24 | 592.05 | G300E | 2419200 | 18.98 | G300E | 0 | 0
242 | Story14 | C33 | 50 MPa RC Column (27.5 cm x 27.5 cm) | Column | 50MPa | Concrete Rectangular | 275 | 275 | 756.3 | 3200 | 0.24 | 592.05 | G300E | 2419200 | 18.98 | G300E | 0 | 0
243 | Story14 | C34 | 50 MPa RC Column (27.5 cm x 27.5 cm) | Column | 50MPa | Concrete Rectangular | 275 | 275 | 756.3 | 3200 | 0.24 | 592.05 | G300E | 2419200 | 18.98 | G300E | 0 | 0
244 | Story14 | C35 | 50 MPa RC Column (27.5 cm x 27.5 cm) | Column | 50MPa | Concrete Rectangular | 275 | 275 | 756.3 | 3200 | 0.24 | 592.05 | G300E | 2419200 | 18.98 | G300E | 0 | 0
245 | Story14 | C36 | 50 MPa RC Column (27.5 cm x 27.5 cm) | Column | 50MPa | Concrete Rectangular | 275 | 275 | 756.3 | 3200 | 0.24 | 592.05 | G300E | 2419200 | 18.98 | G300E | 0 | 0
246 | Story14 | C37 | 50 MPa RC Column (27.5 cm x 27.5 cm) | Column | 50MPa | Concrete Rectangular | 275 | 275 | 756.3 | 3200 | 0.24 | 592.05 | G300E | 2419200 | 18.98 | G300E | 0 | 0
247 | Story14 | C38 | 50 MPa RC Column (27.5 cm x 27.5 cm) | Column | 50MPa | Concrete Rectangular | 275 | 275 | 756.3 | 3200 | 0.24 | 592.05 | G300E | 2419200 | 18.98 | G300E | 0 | 0
248 | Story14 | C39 | 50 MPa RC Column (27.5 cm x 27.5 cm) | Column | 50MPa | Concrete Rectangular | 275 | 275 | 756.3 | 3200 | 0.24 | 592.05 | G300E | 2419200 | 18.98 | G300E | 0 | 0
249 | Story14 | C4 | 50 MPa RC Column (27.5 cm x 27.5 cm) | Column | 50MPa | Concrete Rectangular | 275 | 275 | 756.3 | 3200 | 0.24 | 592.05 | G300E | 3765333.33 | 29.54 | G300E | 0 | 0
250 | Story14 | C40 | 50 MPa RC Column (27.5 cm x 27.5 cm) | Column | 50MPa | Concrete Rectangular | 275 | 275 | 756.3 | 3200 | 0.24 | 592.05 | G300E | 2419200 | 18.98 | G300E | 0 | 0
251 | Story14 | C41 | 50 MPa RC Column (27.5 cm x 27.5 cm) | Column | 50MPa | Concrete Rectangular | 275 | 275 | 756.3 | 3250 | 0.25 | 601.3 | G300E | 2804750 | 22.01 | G300E | 0 | 0
252 | Story14 | C42 | 50 MPa RC Column (27.5 cm x 27.5 cm) | Column | 50MPa | Concrete Rectangular | 275 | 275 | 756.3 | 3200 | 0.24 | 592.05 | G300E | 3357866.67 | 26.35 | G300E | 0 | 0
253 | Story14 | C43 | 50 MPa RC Column (27.5 cm x 27.5 cm) | Column | 50MPa | Concrete Rectangular | 275 | 275 | 756.3 | 3200 | 0.24 | 592.05 | G300E | 3809066.67 | 29.89 | G300E | 0 | 0
254 | Story14 | C44 | 50 MPa RC Column (27.5 cm x 27.5 cm) | Column | 50MPa | Concrete Rectangular | 275 | 275 | 756.3 | 3200 | 0.24 | 592.05 | G300E | 3764266.67 | 29.54 | G300E | 0 | 0
255 | Story14 | C45 | 50 MPa RC Column (27.5 cm x 27.5 cm) | Column | 50MPa | Concrete Rectangular | 275 | 275 | 756.3 | 3200 | 0.24 | 592.05 | G300E | 3762133.33 | 29.52 | G300E | 0 | 0
256 | Story14 | C46 | 50 MPa RC Column (27.5 cm x 27.5 cm) | Column | 50MPa | Concrete Rectangular | 275 | 275 | 756.3 | 3200 | 0.24 | 592.05 | G300E | 3803733.33 | 29.85 | G300E | 0 | 0
257 | Story14 | C47 | 50 MPa RC Column (27.5 cm x 27.5 cm) | Column | 50MPa | Concrete Rectangular | 275 | 275 | 756.3 | 3200 | 0.24 | 592.05 | G300E | 3344000 | 26.24 | G300E | 0 | 0
258 | Story14 | C48 | 50 MPa RC Column (27.5 cm x 27.5 cm) | Column | 50MPa | Concrete Rectangular | 275 | 275 | 756.3 | 3250 | 0.25 | 601.3 | G300E | 2795000 | 21.93 | G300E | 0 | 0
259 | Story14 | C5 | 50 MPa RC Column (27.5 cm x 27.5 cm) | Column | 50MPa | Concrete Rectangular | 275 | 275 | 756.3 | 3200 | 0.24 | 592.05 | G300E | 3765333.33 | 29.54 | G300E | 0 | 0
260 | Story14 | C6 | 50 MPa RC Column (27.5 cm x 27.5 cm) | Column | 50MPa | Concrete Rectangular | 275 | 275 | 756.3 | 3200 | 0.24 | 592.05 | G300E | 3809066.67 | 29.89 | G300E | 0 | 0
261 | Story14 | C7 | 50 MPa RC Column (27.5 cm x 27.5 cm) | Column | 50MPa | Concrete Rectangular | 275 | 275 | 756.3 | 3200 | 0.24 | 592.05 | G300E | 3358933.33 | 26.36 | G300E | 0 | 0
262 | Story14 | C8 | 50 MPa RC Column (27.5 cm x 27.5 cm) | Column | 50MPa | Concrete Rectangular | 275 | 275 | 756.3 | 3250 | 0.25 | 601.3 | G300E | 2804750 | 22.01 | G300E | 0 | 0
263 | Story14 | C9 | 50 MPa RC Column (27.5 cm x 27.5 cm) | Column | 50MPa | Concrete Rectangular | 275 | 275 | 756.3 | 3200 | 0.24 | 592.05 | G300E | 2419200 | 18.98 | G300E | 0 | 0
264 | Story15 | C1 | 50 MPa RC Column (25 cm x 25 cm) | Column | 50MPa | Concrete Rectangular | 250 | 250 | 625 | 3250 | 0.2 | 496.94 | G300E | 4963833.33 | 38.95 | G300E | 0 | 0
265 | Story15 | C10 | 50 MPa RC Column (25 cm x 25 cm) | Column | 50MPa | Concrete Rectangular | 250 | 250 | 625 | 3200 | 0.2 | 489.3 | G300E | 2000000 | 15.69 | G300E | 0 | 0
266 | Story15 | C11 | 50 MPa RC Column (25 cm x 25 cm) | Column | 50MPa | Concrete Rectangular | 250 | 250 | 625 | 3200 | 0.2 | 489.3 | G300E | 2000000 | 15.69 | G300E | 0 | 0
267 | Story15 | C12 | 50 MPa RC Column (25 cm x 25 cm) | Column | 50MPa | Concrete Rectangular | 250 | 250 | 625 | 3200 | 0.2 | 489.3 | G300E | 2000000 | 15.69 | G300E | 0 | 0
268 | Story15 | C13 | 50 MPa RC Column (25 cm x 25 cm) | Column | 50MPa | Concrete Rectangular | 250 | 250 | 625 | 3200 | 0.2 | 489.3 | G300E | 2000000 | 15.69 | G300E | 0 | 0
269 | Story15 | C14 | 50 MPa RC Column (25 cm x 25 cm) | Column | 50MPa | Concrete Rectangular | 250 | 250 | 625 | 3200 | 0.2 | 489.3 | G300E | 2000000 | 15.69 | G300E | 0 | 0
270 | Story15 | C15 | 50 MPa RC Column (25 cm x 25 cm) | Column | 50MPa | Concrete Rectangular | 250 | 250 | 625 | 3200 | 0.2 | 489.3 | G300E | 2000000 | 15.69 | G300E | 0 | 0
271 | Story15 | C16 | 50 MPa RC Column (25 cm x 25 cm) | Column | 50MPa | Concrete Rectangular | 250 | 250 | 625 | 3200 | 0.2 | 489.3 | G300E | 3373866.67 | 26.47 | G300E | 0 | 0
272 | Story15 | C17 | 50 MPa RC Column (25 cm x 25 cm) | Column | 50MPa | Concrete Rectangular | 250 | 250 | 625 | 3200 | 0.2 | 489.3 | G300E | 3605333.33 | 28.29 | G300E | 0 | 0
273 | Story15 | C18 | 50 MPa RC Column (25 cm x 25 cm) | Column | 50MPa | Concrete Rectangular | 250 | 250 | 625 | 3200 | 0.2 | 489.3 | G300E | 2000000 | 15.69 | G300E | 0 | 0
274 | Story15 | C19 | 50 MPa RC Column (25 cm x 25 cm) | Column | 50MPa | Concrete Rectangular | 250 | 250 | 625 | 3200 | 0.2 | 489.3 | G300E | 3761066.67 | 29.51 | G300E | 0 | 0
275 | Story15 | C2 | 50 MPa RC Column (25 cm x 25 cm) | Column | 50MPa | Concrete Rectangular | 250 | 250 | 625 | 3200 | 0.2 | 489.3 | G300E | 6430933.33 | 50.46 | G300E | 0 | 0
276 | Story15 | C22 | 50 MPa RC Column (25 cm x 25 cm) | Column | 50MPa | Concrete Rectangular | 250 | 250 | 625 | 3200 | 0.2 | 489.3 | G300E | 3750400 | 29.43 | G300E | 0 | 0
277 | Story15 | C23 | 50 MPa RC Column (25 cm x 25 cm) | Column | 50MPa | Concrete Rectangular | 250 | 250 | 625 | 3200 | 0.2 | 489.3 | G300E | 2000000 | 15.69 | G300E | 0 | 0
278 | Story15 | C24 | 50 MPa RC Column (25 cm x 25 cm) | Column | 50MPa | Concrete Rectangular | 250 | 250 | 625 | 3200 | 0.2 | 489.3 | G300E | 3597866.67 | 28.23 | G300E | 0 | 0
279 | Story15 | C25 | 50 MPa RC Column (25 cm x 25 cm) | Column | 50MPa | Concrete Rectangular | 250 | 250 | 625 | 3200 | 0.2 | 489.3 | G300E | 3606400 | 28.3 | G300E | 0 | 0
280 | Story15 | C26 | 50 MPa RC Column (25 cm x 25 cm) | Column | 50MPa | Concrete Rectangular | 250 | 250 | 625 | 3200 | 0.2 | 489.3 | G300E | 2000000 | 15.69 | G300E | 0 | 0
281 | Story15 | C27 | 50 MPa RC Column (25 cm x 25 cm) | Column | 50MPa | Concrete Rectangular | 250 | 250 | 625 | 3200 | 0.2 | 489.3 | G300E | 3742933.33 | 29.37 | G300E | 0 | 0
282 | Story15 | C3 | 50 MPa RC Column (25 cm x 25 cm) | Column | 50MPa | Concrete Rectangular | 250 | 250 | 625 | 3200 | 0.2 | 489.3 | G300E | 7246933.33 | 56.86 | G300E | 0 | 0
283 | Story15 | C30 | 50 MPa RC Column (25 cm x 25 cm) | Column | 50MPa | Concrete Rectangular | 250 | 250 | 625 | 3200 | 0.2 | 489.3 | G300E | 3777066.67 | 29.64 | G300E | 0 | 0
284 | Story15 | C31 | 50 MPa RC Column (25 cm x 25 cm) | Column | 50MPa | Concrete Rectangular | 250 | 250 | 625 | 3200 | 0.2 | 489.3 | G300E | 2000000 | 15.69 | G300E | 0 | 0
285 | Story15 | C32 | 50 MPa RC Column (25 cm x 25 cm) | Column | 50MPa | Concrete Rectangular | 250 | 250 | 625 | 3200 | 0.2 | 489.3 | G300E | 3639466.67 | 28.56 | G300E | 0 | 0
286 | Story15 | C33 | 50 MPa RC Column (25 cm x 25 cm) | Column | 50MPa | Concrete Rectangular | 250 | 250 | 625 | 3200 | 0.2 | 489.3 | G300E | 3378133.33 | 26.51 | G300E | 0 | 0
287 | Story15 | C34 | 50 MPa RC Column (25 cm x 25 cm) | Column | 50MPa | Concrete Rectangular | 250 | 250 | 625 | 3200 | 0.2 | 489.3 | G300E | 2000000 | 15.69 | G300E | 0 | 0
288 | Story15 | C35 | 50 MPa RC Column (25 cm x 25 cm) | Column | 50MPa | Concrete Rectangular | 250 | 250 | 625 | 3200 | 0.2 | 489.3 | G300E | 2000000 | 15.69 | G300E | 0 | 0
289 | Story15 | C36 | 50 MPa RC Column (25 cm x 25 cm) | Column | 50MPa | Concrete Rectangular | 250 | 250 | 625 | 3200 | 0.2 | 489.3 | G300E | 2000000 | 15.69 | G300E | 0 | 0
290 | Story15 | C37 | 50 MPa RC Column (25 cm x 25 cm) | Column | 50MPa | Concrete Rectangular | 250 | 250 | 625 | 3200 | 0.2 | 489.3 | G300E | 2000000 | 15.69 | G300E | 0 | 0
291 | Story15 | C38 | 50 MPa RC Column (25 cm x 25 cm) | Column | 50MPa | Concrete Rectangular | 250 | 250 | 625 | 3200 | 0.2 | 489.3 | G300E | 2000000 | 15.69 | G300E | 0 | 0
292 | Story15 | C39 | 50 MPa RC Column (25 cm x 25 cm) | Column | 50MPa | Concrete Rectangular | 250 | 250 | 625 | 3200 | 0.2 | 489.3 | G300E | 2000000 | 15.69 | G300E | 0 | 0
293 | Story15 | C4 | 50 MPa RC Column (25 cm x 25 cm) | Column | 50MPa | Concrete Rectangular | 250 | 250 | 625 | 3200 | 0.2 | 489.3 | G300E | 7110400 | 55.79 | G300E | 0 | 0
294 | Story15 | C40 | 50 MPa RC Column (25 cm x 25 cm) | Column | 50MPa | Concrete Rectangular | 250 | 250 | 625 | 3200 | 0.2 | 489.3 | G300E | 3882666.67 | 30.46 | G300E | 0 | 0
295 | Story15 | C41 | 50 MPa RC Column (25 cm x 25 cm) | Column | 50MPa | Concrete Rectangular | 250 | 250 | 625 | 3250 | 0.2 | 496.94 | G300E | 4961666.67 | 38.93 | G300E | 0 | 0
296 | Story15 | C42 | 50 MPa RC Column (25 cm x 25 cm) | Column | 50MPa | Concrete Rectangular | 250 | 250 | 625 | 3200 | 0.2 | 489.3 | G300E | 6428800 | 50.44 | G300E | 0 | 0
297 | Story15 | C43 | 50 MPa RC Column (25 cm x 25 cm) | Column | 50MPa | Concrete Rectangular | 250 | 250 | 625 | 3200 | 0.2 | 489.3 | G300E | 7243733.33 | 56.84 | G300E | 0 | 0
298 | Story15 | C44 | 50 MPa RC Column (25 cm x 25 cm) | Column | 50MPa | Concrete Rectangular | 250 | 250 | 625 | 3200 | 0.2 | 489.3 | G300E | 7106133.33 | 55.76 | G300E | 0 | 0
299 | Story15 | C45 | 50 MPa RC Column (25 cm x 25 cm) | Column | 50MPa | Concrete Rectangular | 250 | 250 | 625 | 3200 | 0.2 | 489.3 | G300E | 7102933.33 | 55.73 | G300E | 0 | 0
300 | Story15 | C46 | 50 MPa RC Column (25 cm x 25 cm) | Column | 50MPa | Concrete Rectangular | 250 | 250 | 625 | 3200 | 0.2 | 489.3 | G300E | 7230933.33 | 56.74 | G300E | 0 | 0
301 | Story15 | C47 | 50 MPa RC Column (25 cm x 25 cm) | Column | 50MPa | Concrete Rectangular | 250 | 250 | 625 | 3200 | 0.2 | 489.3 | G300E | 6395733.33 | 50.18 | G300E | 0 | 0
302 | Story15 | C48 | 50 MPa RC Column (25 cm x 25 cm) | Column | 50MPa | Concrete Rectangular | 250 | 250 | 625 | 3250 | 0.2 | 496.94 | G300E | 4936750 | 38.74 | G300E | 0 | 0
303 | Story15 | C5 | 50 MPa RC Column (25 cm x 25 cm) | Column | 50MPa | Concrete Rectangular | 250 | 250 | 625 | 3200 | 0.2 | 489.3 | G300E | 7110400 | 55.79 | G300E | 0 | 0
304 | Story15 | C6 | 50 MPa RC Column (25 cm x 25 cm) | Column | 50MPa | Concrete Rectangular | 250 | 250 | 625 | 3200 | 0.2 | 489.3 | G300E | 7245866.67 | 56.85 | G300E | 0 | 0
305 | Story15 | C7 | 50 MPa RC Column (25 cm x 25 cm) | Column | 50MPa | Concrete Rectangular | 250 | 250 | 625 | 3200 | 0.2 | 489.3 | G300E | 6428800 | 50.44 | G300E | 0 | 0
306 | Story15 | C8 | 50 MPa RC Column (25 cm x 25 cm) | Column | 50MPa | Concrete Rectangular | 250 | 250 | 625 | 3250 | 0.2 | 496.94 | G300E | 4961666.67 | 38.93 | G300E | 0 | 0
307 | Story15 | C9 | 50 MPa RC Column (25 cm x 25 cm) | Column | 50MPa | Concrete Rectangular | 250 | 250 | 625 | 3200 | 0.2 | 489.3 | G300E | 3376000 | 26.49 | G300E | 0 | 0
308 | Story16 | C1 | 50 MPa RC Column (25 cm x 25 cm) | Column | 50MPa | Concrete Rectangular | 250 | 250 | 625 | 3250 | 0.2 | 496.94 | G300E | 9435833.33 | 74.04 | G300E | 0 | 0
309 | Story16 | C10 | 50 MPa RC Column (25 cm x 25 cm) | Column | 50MPa | Concrete Rectangular | 250 | 250 | 625 | 3200 | 0.2 | 489.3 | G300E | 2000000 | 15.69 | G300E | 0 | 0
310 | Story16 | C11 | 50 MPa RC Column (25 cm x 25 cm) | Column | 50MPa | Concrete Rectangular | 250 | 250 | 625 | 3200 | 0.2 | 489.3 | G300E | 2000000 | 15.69 | G300E | 0 | 0
311 | Story16 | C12 | 50 MPa RC Column (25 cm x 25 cm) | Column | 50MPa | Concrete Rectangular | 250 | 250 | 625 | 3200 | 0.2 | 489.3 | G300E | 2035200 | 15.97 | G300E | 0 | 0
312 | Story16 | C13 | 50 MPa RC Column (25 cm x 25 cm) | Column | 50MPa | Concrete Rectangular | 250 | 250 | 625 | 3200 | 0.2 | 489.3 | G300E | 2036266.67 | 15.98 | G300E | 0 | 0
313 | Story16 | C14 | 50 MPa RC Column (25 cm x 25 cm) | Column | 50MPa | Concrete Rectangular | 250 | 250 | 625 | 3200 | 0.2 | 489.3 | G300E | 2000000 | 15.69 | G300E | 0 | 0
314 | Story16 | C15 | 50 MPa RC Column (25 cm x 25 cm) | Column | 50MPa | Concrete Rectangular | 250 | 250 | 625 | 3200 | 0.2 | 489.3 | G300E | 2000000 | 15.69 | G300E | 0 | 0
315 | Story16 | C16 | 50 MPa RC Column (25 cm x 25 cm) | Column | 50MPa | Concrete Rectangular | 250 | 250 | 625 | 3200 | 0.2 | 489.3 | G300E | 6514133.33 | 51.11 | G300E | 0 | 0
316 | Story16 | C17 | 50 MPa RC Column (25 cm x 25 cm) | Column | 50MPa | Concrete Rectangular | 250 | 250 | 625 | 3200 | 0.2 | 489.3 | G300E | 6600533.33 | 51.79 | G300E | 0 | 0
317 | Story16 | C18 | 50 MPa RC Column (25 cm x 25 cm) | Column | 50MPa | Concrete Rectangular | 250 | 250 | 625 | 3200 | 0.2 | 489.3 | G300E | 2000000 | 15.69 | G300E | 0 | 0
318 | Story16 | C19 | 50 MPa RC Column (25 cm x 25 cm) | Column | 50MPa | Concrete Rectangular | 250 | 250 | 625 | 3200 | 0.2 | 489.3 | G300E | 5878400 | 46.12 | G300E | 0 | 0
319 | Story16 | C2 | 50 MPa RC Column (25 cm x 25 cm) | Column | 50MPa | Concrete Rectangular | 250 | 250 | 625 | 3200 | 0.2 | 489.3 | G300E | 10398933.33 | 81.59 | G300E | 77600 | 0.61
320 | Story16 | C22 | 50 MPa RC Column (25 cm x 25 cm) | Column | 50MPa | Concrete Rectangular | 250 | 250 | 625 | 3200 | 0.2 | 489.3 | G300E | 5875200 | 46.1 | G300E | 0 | 0
321 | Story16 | C23 | 50 MPa RC Column (25 cm x 25 cm) | Column | 50MPa | Concrete Rectangular | 250 | 250 | 625 | 3200 | 0.2 | 489.3 | G300E | 2000000 | 15.69 | G300E | 0 | 0
322 | Story16 | C24 | 50 MPa RC Column (25 cm x 25 cm) | Column | 50MPa | Concrete Rectangular | 250 | 250 | 625 | 3200 | 0.2 | 489.3 | G300E | 6594133.33 | 51.74 | G300E | 0 | 0
323 | Story16 | C25 | 50 MPa RC Column (25 cm x 25 cm) | Column | 50MPa | Concrete Rectangular | 250 | 250 | 625 | 3200 | 0.2 | 489.3 | G300E | 6600533.33 | 51.79 | G300E | 0 | 0
324 | Story16 | C26 | 50 MPa RC Column (25 cm x 25 cm) | Column | 50MPa | Concrete Rectangular | 250 | 250 | 625 | 3200 | 0.2 | 489.3 | G300E | 2000000 | 15.69 | G300E | 0 | 0
325 | Story16 | C27 | 50 MPa RC Column (25 cm x 25 cm) | Column | 50MPa | Concrete Rectangular | 250 | 250 | 625 | 3200 | 0.2 | 489.3 | G300E | 5883733.33 | 46.17 | G300E | 0 | 0
326 | Story16 | C3 | 50 MPa RC Column (25 cm x 25 cm) | Column | 50MPa | Concrete Rectangular | 250 | 250 | 625 | 3200 | 0.2 | 489.3 | G300E | 10928000 | 85.75 | G300E | 77600 | 0.61
327 | Story16 | C30 | 50 MPa RC Column (25 cm x 25 cm) | Column | 50MPa | Concrete Rectangular | 250 | 250 | 625 | 3200 | 0.2 | 489.3 | G300E | 5893333.33 | 46.24 | G300E | 0 | 0
328 | Story16 | C31 | 50 MPa RC Column (25 cm x 25 cm) | Column | 50MPa | Concrete Rectangular | 250 | 250 | 625 | 3200 | 0.2 | 489.3 | G300E | 2000000 | 15.69 | G300E | 0 | 0
329 | Story16 | C32 | 50 MPa RC Column (25 cm x 25 cm) | Column | 50MPa | Concrete Rectangular | 250 | 250 | 625 | 3200 | 0.2 | 489.3 | G300E | 6612266.67 | 51.88 | G300E | 0 | 0
330 | Story16 | C33 | 50 MPa RC Column (25 cm x 25 cm) | Column | 50MPa | Concrete Rectangular | 250 | 250 | 625 | 3200 | 0.2 | 489.3 | G300E | 6515200 | 51.12 | G300E | 0 | 0
331 | Story16 | C34 | 50 MPa RC Column (25 cm x 25 cm) | Column | 50MPa | Concrete Rectangular | 250 | 250 | 625 | 3200 | 0.2 | 489.3 | G300E | 2000000 | 15.69 | G300E | 0 | 0
332 | Story16 | C35 | 50 MPa RC Column (25 cm x 25 cm) | Column | 50MPa | Concrete Rectangular | 250 | 250 | 625 | 3200 | 0.2 | 489.3 | G300E | 2000000 | 15.69 | G300E | 0 | 0
333 | Story16 | C36 | 50 MPa RC Column (25 cm x 25 cm) | Column | 50MPa | Concrete Rectangular | 250 | 250 | 625 | 3200 | 0.2 | 489.3 | G300E | 2036266.67 | 15.98 | G300E | 0 | 0
334 | Story16 | C37 | 50 MPa RC Column (25 cm x 25 cm) | Column | 50MPa | Concrete Rectangular | 250 | 250 | 625 | 3200 | 0.2 | 489.3 | G300E | 2036266.67 | 15.98 | G300E | 0 | 0
335 | Story16 | C38 | 50 MPa RC Column (25 cm x 25 cm) | Column | 50MPa | Concrete Rectangular | 250 | 250 | 625 | 3200 | 0.2 | 489.3 | G300E | 2000000 | 15.69 | G300E | 0 | 0
336 | Story16 | C39 | 50 MPa RC Column (25 cm x 25 cm) | Column | 50MPa | Concrete Rectangular | 250 | 250 | 625 | 3200 | 0.2 | 489.3 | G300E | 2000000 | 15.69 | G300E | 0 | 0
337 | Story16 | C4 | 50 MPa RC Column (25 cm x 25 cm) | Column | 50MPa | Concrete Rectangular | 250 | 250 | 625 | 3200 | 0.2 | 489.3 | G300E | 10900266.67 | 85.53 | G300E | 77600 | 0.61
338 | Story16 | C40 | 50 MPa RC Column (25 cm x 25 cm) | Column | 50MPa | Concrete Rectangular | 250 | 250 | 625 | 3200 | 0.2 | 489.3 | G300E | 6643200 | 52.13 | G300E | 0 | 0
339 | Story16 | C41 | 50 MPa RC Column (25 cm x 25 cm) | Column | 50MPa | Concrete Rectangular | 250 | 250 | 625 | 3250 | 0.2 | 496.94 | G300E | 9434750 | 74.03 | G300E | 0 | 0
340 | Story16 | C42 | 50 MPa RC Column (25 cm x 25 cm) | Column | 50MPa | Concrete Rectangular | 250 | 250 | 625 | 3200 | 0.2 | 489.3 | G300E | 10396800 | 81.58 | G300E | 77600 | 0.61
341 | Story16 | C43 | 50 MPa RC Column (25 cm x 25 cm) | Column | 50MPa | Concrete Rectangular | 250 | 250 | 625 | 3200 | 0.2 | 489.3 | G300E | 10925866.67 | 85.73 | G300E | 77600 | 0.61
342 | Story16 | C44 | 50 MPa RC Column (25 cm x 25 cm) | Column | 50MPa | Concrete Rectangular | 250 | 250 | 625 | 3200 | 0.2 | 489.3 | G300E | 10898133.33 | 85.51 | G300E | 77600 | 0.61
343 | Story16 | C45 | 50 MPa RC Column (25 cm x 25 cm) | Column | 50MPa | Concrete Rectangular | 250 | 250 | 625 | 3200 | 0.2 | 489.3 | G300E | 10896000 | 85.49 | G300E | 77600 | 0.61
344 | Story16 | C46 | 50 MPa RC Column (25 cm x 25 cm) | Column | 50MPa | Concrete Rectangular | 250 | 250 | 625 | 3200 | 0.2 | 489.3 | G300E | 10922666.67 | 85.7 | G300E | 77600 | 0.61
345 | Story16 | C47 | 50 MPa RC Column (25 cm x 25 cm) | Column | 50MPa | Concrete Rectangular | 250 | 250 | 625 | 3200 | 0.2 | 489.3 | G300E | 10387200 | 81.5 | G300E | 77600 | 0.61
346 | Story16 | C48 | 50 MPa RC Column (25 cm x 25 cm) | Column | 50MPa | Concrete Rectangular | 250 | 250 | 625 | 3250 | 0.2 | 496.94 | G300E | 9444500 | 74.11 | G300E | 0 | 0
347 | Story16 | C5 | 50 MPa RC Column (25 cm x 25 cm) | Column | 50MPa | Concrete Rectangular | 250 | 250 | 625 | 3200 | 0.2 | 489.3 | G300E | 10900266.67 | 85.53 | G300E | 77600 | 0.61
348 | Story16 | C6 | 50 MPa RC Column (25 cm x 25 cm) | Column | 50MPa | Concrete Rectangular | 250 | 250 | 625 | 3200 | 0.2 | 489.3 | G300E | 10928000 | 85.75 | G300E | 77600 | 0.61
349 | Story16 | C7 | 50 MPa RC Column (25 cm x 25 cm) | Column | 50MPa | Concrete Rectangular | 250 | 250 | 625 | 3200 | 0.2 | 489.3 | G300E | 10398933.33 | 81.59 | G300E | 77600 | 0.61
350 | Story16 | C8 | 50 MPa RC Column (25 cm x 25 cm) | Column | 50MPa | Concrete Rectangular | 250 | 250 | 625 | 3250 | 0.2 | 496.94 | G300E | 9434750 | 74.03 | G300E | 0 | 0
351 | Story16 | C9 | 50 MPa RC Column (25 cm x 25 cm) | Column | 50MPa | Concrete Rectangular | 250 | 250 | 625 | 3200 | 0.2 | 489.3 | G300E | 6518400 | 51.15 | G300E | 0 | 0
352 | Story2 | C1 | 50 MPa RC Column (45 cm x 45 cm) | Column | 50MPa | Concrete Rectangular | 450 | 450 | 2025 | 3250 | 0.66 | 1610.09 | G300E | 6581250 | 51.64 | G300E | 0 | 0
353 | Story2 | C10 | 50 MPa RC Column (45 cm x 45 cm) | Column | 50MPa | Concrete Rectangular | 450 | 450 | 2025 | 3225 | 0.65 | 1597.71 | G300E | 38117350 | 299.08 | G300E | 0 | 0
354 | Story2 | C11 | 50 MPa RC Column (45 cm x 45 cm) | Column | 50MPa | Concrete Rectangular | 450 | 450 | 2025 | 3225 | 0.65 | 1597.71 | G300E | 39581500 | 310.57 | G300E | 0 | 0
355 | Story2 | C12 | 50 MPa RC Column (45 cm x 45 cm) | Column | 50MPa | Concrete Rectangular | 450 | 450 | 2025 | 3225 | 0.65 | 1597.71 | G300E | 31700675 | 248.74 | G300E | 0 | 0
356 | Story2 | C13 | 50 MPa RC Column (45 cm x 45 cm) | Column | 50MPa | Concrete Rectangular | 450 | 450 | 2025 | 3225 | 0.65 | 1597.71 | G300E | 31698525 | 248.72 | G300E | 0 | 0
357 | Story2 | C14 | 50 MPa RC Column (45 cm x 45 cm) | Column | 50MPa | Concrete Rectangular | 450 | 450 | 2025 | 3225 | 0.65 | 1597.71 | G300E | 39577200 | 310.54 | G300E | 0 | 0
358 | Story2 | C15 | 50 MPa RC Column (45 cm x 45 cm) | Column | 50MPa | Concrete Rectangular | 450 | 450 | 2025 | 3225 | 0.65 | 1597.71 | G300E | 38201200 | 299.74 | G300E | 0 | 0
359 | Story2 | C16 | 50 MPa RC Column (45 cm x 45 cm) | Column | 50MPa | Concrete Rectangular | 450 | 450 | 2025 | 3225 | 0.65 | 1597.71 | G300E | 6530625 | 51.24 | G300E | 0 | 0
360 | Story2 | C17 | 50 MPa RC Column (45 cm x 45 cm) | Column | 50MPa | Concrete Rectangular | 450 | 450 | 2025 | 3225 | 0.65 | 1597.71 | G300E | 6530625 | 51.24 | G300E | 0 | 0
361 | Story2 | C18 | 50 MPa RC Column (45 cm x 45 cm) | Column | 50MPa | Concrete Rectangular | 450 | 450 | 2025 | 3225 | 0.65 | 1597.71 | G300E | 34549425 | 271.09 | G300E | 0 | 0
362 | Story2 | C19 | 50 MPa RC Column (45 cm x 45 cm) | Column | 50MPa | Concrete Rectangular | 450 | 450 | 2025 | 3225 | 0.65 | 1597.71 | G300E | 13952425 | 109.48 | G300E | 0 | 0
363 | Story2 | C2 | 50 MPa RC Column (45 cm x 45 cm) | Column | 50MPa | Concrete Rectangular | 450 | 450 | 2025 | 3225 | 0.65 | 1597.71 | G300E | 6530625 | 51.24 | G300E | 0 | 0
364 | Story2 | C22 | 50 MPa RC Column (45 cm x 45 cm) | Column | 50MPa | Concrete Rectangular | 450 | 450 | 2025 | 3225 | 0.65 | 1597.71 | G300E | 13891150 | 109 | G300E | 0 | 0
365 | Story2 | C23 | 50 MPa RC Column (45 cm x 45 cm) | Column | 50MPa | Concrete Rectangular | 450 | 450 | 2025 | 3225 | 0.65 | 1597.71 | G300E | 34502125 | 270.72 | G300E | 0 | 0
366 | Story2 | C24 | 50 MPa RC Column (45 cm x 45 cm) | Column | 50MPa | Concrete Rectangular | 450 | 450 | 2025 | 3225 | 0.65 | 1597.71 | G300E | 6530625 | 51.24 | G300E | 0 | 0
367 | Story2 | C25 | 50 MPa RC Column (45 cm x 45 cm) | Column | 50MPa | Concrete Rectangular | 450 | 450 | 2025 | 3225 | 0.65 | 1597.71 | G300E | 6530625 | 51.24 | G300E | 0 | 0
368 | Story2 | C26 | 50 MPa RC Column (45 cm x 45 cm) | Column | 50MPa | Concrete Rectangular | 450 | 450 | 2025 | 3225 | 0.65 | 1597.71 | G300E | 34549425 | 271.09 | G300E | 0 | 0
369 | Story2 | C27 | 50 MPa RC Column (45 cm x 45 cm) | Column | 50MPa | Concrete Rectangular | 450 | 450 | 2025 | 3225 | 0.65 | 1597.71 | G300E | 13947050 | 109.43 | G300E | 0 | 0
370 | Story2 | C3 | 50 MPa RC Column (45 cm x 45 cm) | Column | 50MPa | Concrete Rectangular | 450 | 450 | 2025 | 3225 | 0.65 | 1597.71 | G300E | 6530625 | 51.24 | G300E | 0 | 0
371 | Story2 | C30 | 50 MPa RC Column (45 cm x 45 cm) | Column | 50MPa | Concrete Rectangular | 450 | 450 | 2025 | 3225 | 0.65 | 1597.71 | G300E | 14083575 | 110.5 | G300E | 0 | 0
372 | Story2 | C31 | 50 MPa RC Column (45 cm x 45 cm) | Column | 50MPa | Concrete Rectangular | 450 | 450 | 2025 | 3225 | 0.65 | 1597.71 | G300E | 34483850 | 270.57 | G300E | 0 | 0
373 | Story2 | C32 | 50 MPa RC Column (45 cm x 45 cm) | Column | 50MPa | Concrete Rectangular | 450 | 450 | 2025 | 3225 | 0.65 | 1597.71 | G300E | 6530625 | 51.24 | G300E | 0 | 0
374 | Story2 | C33 | 50 MPa RC Column (45 cm x 45 cm) | Column | 50MPa | Concrete Rectangular | 450 | 450 | 2025 | 3225 | 0.65 | 1597.71 | G300E | 6530625 | 51.24 | G300E | 0 | 0
375 | Story2 | C34 | 50 MPa RC Column (45 cm x 45 cm) | Column | 50MPa | Concrete Rectangular | 450 | 450 | 2025 | 3225 | 0.65 | 1597.71 | G300E | 38359225 | 300.98 | G300E | 0 | 0
376 | Story2 | C35 | 50 MPa RC Column (45 cm x 45 cm) | Column | 50MPa | Concrete Rectangular | 450 | 450 | 2025 | 3225 | 0.65 | 1597.71 | G300E | 39580425 | 310.56 | G300E | 0 | 0
377 | Story2 | C36 | 50 MPa RC Column (45 cm x 45 cm) | Column | 50MPa | Concrete Rectangular | 450 | 450 | 2025 | 3225 | 0.65 | 1597.71 | G300E | 31695300 | 248.69 | G300E | 0 | 0
378 | Story2 | C37 | 50 MPa RC Column (45 cm x 45 cm) | Column | 50MPa | Concrete Rectangular | 450 | 450 | 2025 | 3225 | 0.65 | 1597.71 | G300E | 31687775 | 248.63 | G300E | 0 | 0
379 | Story2 | C38 | 50 MPa RC Column (45 cm x 45 cm) | Column | 50MPa | Concrete Rectangular | 450 | 450 | 2025 | 3225 | 0.65 | 1597.71 | G300E | 39478300 | 309.76 | G300E | 0 | 0
380 | Story2 | C39 | 50 MPa RC Column (45 cm x 45 cm) | Column | 50MPa | Concrete Rectangular | 450 | 450 | 2025 | 3225 | 0.65 | 1597.71 | G300E | 37889450 | 297.29 | G300E | 0 | 0
381 | Story2 | C4 | 50 MPa RC Column (45 cm x 45 cm) | Column | 50MPa | Concrete Rectangular | 450 | 450 | 2025 | 3225 | 0.65 | 1597.71 | G300E | 6530625 | 51.24 | G300E | 0 | 0
382 | Story2 | C40 | 50 MPa RC Column (45 cm x 45 cm) | Column | 50MPa | Concrete Rectangular | 450 | 450 | 2025 | 3225 | 0.65 | 1597.71 | G300E | 6530625 | 51.24 | G300E | 0 | 0
383 | Story2 | C41 | 50 MPa RC Column (45 cm x 45 cm) | Column | 50MPa | Concrete Rectangular | 450 | 450 | 2025 | 3250 | 0.66 | 1610.09 | G300E | 6581250 | 51.64 | G300E | 0 | 0
384 | Story2 | C42 | 50 MPa RC Column (45 cm x 45 cm) | Column | 50MPa | Concrete Rectangular | 450 | 450 | 2025 | 3225 | 0.65 | 1597.71 | G300E | 6530625 | 51.24 | G300E | 0 | 0
385 | Story2 | C43 | 50 MPa RC Column (45 cm x 45 cm) | Column | 50MPa | Concrete Rectangular | 450 | 450 | 2025 | 3225 | 0.65 | 1597.71 | G300E | 6530625 | 51.24 | G300E | 0 | 0
386 | Story2 | C44 | 50 MPa RC Column (45 cm x 45 cm) | Column | 50MPa | Concrete Rectangular | 450 | 450 | 2025 | 3225 | 0.65 | 1597.71 | G300E | 6530625 | 51.24 | G300E | 0 | 0
387 | Story2 | C45 | 50 MPa RC Column (45 cm x 45 cm) | Column | 50MPa | Concrete Rectangular | 450 | 450 | 2025 | 3225 | 0.65 | 1597.71 | G300E | 6530625 | 51.24 | G300E | 0 | 0
388 | Story2 | C46 | 50 MPa RC Column (45 cm x 45 cm) | Column | 50MPa | Concrete Rectangular | 450 | 450 | 2025 | 3225 | 0.65 | 1597.71 | G300E | 6530625 | 51.24 | G300E | 0 | 0
389 | Story2 | C47 | 50 MPa RC Column (45 cm x 45 cm) | Column | 50MPa | Concrete Rectangular | 450 | 450 | 2025 | 3225 | 0.65 | 1597.71 | G300E | 6530625 | 51.24 | G300E | 0 | 0
390 | Story2 | C48 | 50 MPa RC Column (45 cm x 45 cm) | Column | 50MPa | Concrete Rectangular | 450 | 450 | 2025 | 3250 | 0.66 | 1610.09 | G300E | 6581250 | 51.64 | G300E | 0 | 0
391 | Story2 | C5 | 50 MPa RC Column (45 cm x 45 cm) | Column | 50MPa | Concrete Rectangular | 450 | 450 | 2025 | 3225 | 0.65 | 1597.71 | G300E | 6530625 | 51.24 | G300E | 0 | 0
392 | Story2 | C6 | 50 MPa RC Column (45 cm x 45 cm) | Column | 50MPa | Concrete Rectangular | 450 | 450 | 2025 | 3225 | 0.65 | 1597.71 | G300E | 6530625 | 51.24 | G300E | 0 | 0
393 | Story2 | C7 | 50 MPa RC Column (45 cm x 45 cm) | Column | 50MPa | Concrete Rectangular | 450 | 450 | 2025 | 3225 | 0.65 | 1597.71 | G300E | 6530625 | 51.24 | G300E | 0 | 0
394 | Story2 | C8 | 50 MPa RC Column (45 cm x 45 cm) | Column | 50MPa | Concrete Rectangular | 450 | 450 | 2025 | 3250 | 0.66 | 1610.09 | G300E | 6581250 | 51.64 | G300E | 0 | 0
395 | Story2 | C9 | 50 MPa RC Column (45 cm x 45 cm) | Column | 50MPa | Concrete Rectangular | 450 | 450 | 2025 | 3225 | 0.65 | 1597.71 | G300E | 6530625 | 51.24 | G300E | 0 | 0
396 | Story3 | C1 | 50 MPa RC Column (42.5 cm x 42.5 cm) | Column | 50MPa | Concrete Rectangular | 425 | 425 | 1806.3 | 3250 | 0.59 | 1436.16 | G300E | 5869500 | 46.05 | G300E | 0 | 0
397 | Story3 | C10 | 50 MPa RC Column (42.5 cm x 42.5 cm) | Column | 50MPa | Concrete Rectangular | 425 | 425 | 1806.3 | 3225 | 0.58 | 1425.11 | G300E | 36744575 | 288.31 | G300E | 0 | 0
398 | Story3 | C11 | 50 MPa RC Column (42.5 cm x 42.5 cm) | Column | 50MPa | Concrete Rectangular | 425 | 425 | 1806.3 | 3225 | 0.58 | 1425.11 | G300E | 38708600 | 303.72 | G300E | 0 | 0
399 | Story3 | C12 | 50 MPa RC Column (42.5 cm x 42.5 cm) | Column | 50MPa | Concrete Rectangular | 425 | 425 | 1806.3 | 3225 | 0.58 | 1425.11 | G300E | 30866475 | 242.19 | G300E | 0 | 0
400 | Story3 | C13 | 50 MPa RC Column (42.5 cm x 42.5 cm) | Column | 50MPa | Concrete Rectangular | 425 | 425 | 1806.3 | 3225 | 0.58 | 1425.11 | G300E | 30864325 | 242.17 | G300E | 0 | 0
401 | Story3 | C14 | 50 MPa RC Column (42.5 cm x 42.5 cm) | Column | 50MPa | Concrete Rectangular | 425 | 425 | 1806.3 | 3225 | 0.58 | 1425.11 | G300E | 38703225 | 303.68 | G300E | 0 | 0
402 | Story3 | C15 | 50 MPa RC Column (42.5 cm x 42.5 cm) | Column | 50MPa | Concrete Rectangular | 425 | 425 | 1806.3 | 3225 | 0.58 | 1425.11 | G300E | 36742425 | 288.29 | G300E | 0 | 0
403 | Story3 | C16 | 50 MPa RC Column (42.5 cm x 42.5 cm) | Column | 50MPa | Concrete Rectangular | 425 | 425 | 1806.3 | 3225 | 0.58 | 1425.11 | G300E | 5824350 | 45.7 | G300E | 0 | 0
404 | Story3 | C17 | 50 MPa RC Column (42.5 cm x 42.5 cm) | Column | 50MPa | Concrete Rectangular | 425 | 425 | 1806.3 | 3225 | 0.58 | 1425.11 | G300E | 5824350 | 45.7 | G300E | 0 | 0
405 | Story3 | C18 | 50 MPa RC Column (42.5 cm x 42.5 cm) | Column | 50MPa | Concrete Rectangular | 425 | 425 | 1806.3 | 3225 | 0.58 | 1425.11 | G300E | 33652875 | 264.05 | G300E | 0 | 0
406 | Story3 | C19 | 50 MPa RC Column (42.5 cm x 42.5 cm) | Column | 50MPa | Concrete Rectangular | 425 | 425 | 1806.3 | 3225 | 0.58 | 1425.11 | G300E | 14019075 | 110 | G300E | 0 | 0
407 | Story3 | C2 | 50 MPa RC Column (42.5 cm x 42.5 cm) | Column | 50MPa | Concrete Rectangular | 425 | 425 | 1806.3 | 3225 | 0.58 | 1425.11 | G300E | 5824350 | 45.7 | G300E | 0 | 0
408 | Story3 | C22 | 50 MPa RC Column (42.5 cm x 42.5 cm) | Column | 50MPa | Concrete Rectangular | 425 | 425 | 1806.3 | 3225 | 0.58 | 1425.11 | G300E | 13967475 | 109.59 | G300E | 0 | 0
409 | Story3 | C23 | 50 MPa RC Column (42.5 cm x 42.5 cm) | Column | 50MPa | Concrete Rectangular | 425 | 425 | 1806.3 | 3225 | 0.58 | 1425.11 | G300E | 33607725 | 263.7 | G300E | 0 | 0
410 | Story3 | C24 | 50 MPa RC Column (42.5 cm x 42.5 cm) | Column | 50MPa | Concrete Rectangular | 425 | 425 | 1806.3 | 3225 | 0.58 | 1425.11 | G300E | 5824350 | 45.7 | G300E | 0 | 0
411 | Story3 | C25 | 50 MPa RC Column (42.5 cm x 42.5 cm) | Column | 50MPa | Concrete Rectangular | 425 | 425 | 1806.3 | 3225 | 0.58 | 1425.11 | G300E | 5824350 | 45.7 | G300E | 0 | 0
412 | Story3 | C26 | 50 MPa RC Column (42.5 cm x 42.5 cm) | Column | 50MPa | Concrete Rectangular | 425 | 425 | 1806.3 | 3225 | 0.58 | 1425.11 | G300E | 33652875 | 264.05 | G300E | 0 | 0
413 | Story3 | C27 | 50 MPa RC Column (42.5 cm x 42.5 cm) | Column | 50MPa | Concrete Rectangular | 425 | 425 | 1806.3 | 3225 | 0.58 | 1425.11 | G300E | 14013700 | 109.96 | G300E | 0 | 0
414 | Story3 | C3 | 50 MPa RC Column (42.5 cm x 42.5 cm) | Column | 50MPa | Concrete Rectangular | 425 | 425 | 1806.3 | 3225 | 0.58 | 1425.11 | G300E | 5824350 | 45.7 | G300E | 0 | 0
415 | Story3 | C30 | 50 MPa RC Column (42.5 cm x 42.5 cm) | Column | 50MPa | Concrete Rectangular | 425 | 425 | 1806.3 | 3225 | 0.58 | 1425.11 | G300E | 14133025 | 110.89 | G300E | 0 | 0
416 | Story3 | C31 | 50 MPa RC Column (42.5 cm x 42.5 cm) | Column | 50MPa | Concrete Rectangular | 425 | 425 | 1806.3 | 3225 | 0.58 | 1425.11 | G300E | 33592675 | 263.58 | G300E | 0 | 0
417 | Story3 | C32 | 50 MPa RC Column (42.5 cm x 42.5 cm) | Column | 50MPa | Concrete Rectangular | 425 | 425 | 1806.3 | 3225 | 0.58 | 1425.11 | G300E | 5824350 | 45.7 | G300E | 0 | 0
418 | Story3 | C33 | 50 MPa RC Column (42.5 cm x 42.5 cm) | Column | 50MPa | Concrete Rectangular | 425 | 425 | 1806.3 | 3225 | 0.58 | 1425.11 | G300E | 5824350 | 45.7 | G300E | 0 | 0
419 | Story3 | C34 | 50 MPa RC Column (42.5 cm x 42.5 cm) | Column | 50MPa | Concrete Rectangular | 425 | 425 | 1806.3 | 3225 | 0.58 | 1425.11 | G300E | 36745650 | 288.32 | G300E | 0 | 0
420 | Story3 | C35 | 50 MPa RC Column (42.5 cm x 42.5 cm) | Column | 50MPa | Concrete Rectangular | 425 | 425 | 1806.3 | 3225 | 0.58 | 1425.11 | G300E | 38706450 | 303.71 | G300E | 0 | 0
421 | Story3 | C36 | 50 MPa RC Column (42.5 cm x 42.5 cm) | Column | 50MPa | Concrete Rectangular | 425 | 425 | 1806.3 | 3225 | 0.58 | 1425.11 | G300E | 30862175 | 242.16 | G300E | 0 | 0
422 | Story3 | C37 | 50 MPa RC Column (42.5 cm x 42.5 cm) | Column | 50MPa | Concrete Rectangular | 425 | 425 | 1806.3 | 3225 | 0.58 | 1425.11 | G300E | 30853575 | 242.09 | G300E | 0 | 0
423 | Story3 | C38 | 50 MPa RC Column (42.5 cm x 42.5 cm) | Column | 50MPa | Concrete Rectangular | 425 | 425 | 1806.3 | 3225 | 0.58 | 1425.11 | G300E | 38617225 | 303.01 | G300E | 0 | 0
424 | Story3 | C39 | 50 MPa RC Column (42.5 cm x 42.5 cm) | Column | 50MPa | Concrete Rectangular | 425 | 425 | 1806.3 | 3225 | 0.58 | 1425.11 | G300E | 36731675 | 288.21 | G300E | 0 | 0
425 | Story3 | C4 | 50 MPa RC Column (42.5 cm x 42.5 cm) | Column | 50MPa | Concrete Rectangular | 425 | 425 | 1806.3 | 3225 | 0.58 | 1425.11 | G300E | 5824350 | 45.7 | G300E | 0 | 0
426 | Story3 | C40 | 50 MPa RC Column (42.5 cm x 42.5 cm) | Column | 50MPa | Concrete Rectangular | 425 | 425 | 1806.3 | 3225 | 0.58 | 1425.11 | G300E | 5824350 | 45.7 | G300E | 0 | 0
427 | Story3 | C41 | 50 MPa RC Column (42.5 cm x 42.5 cm) | Column | 50MPa | Concrete Rectangular | 425 | 425 | 1806.3 | 3250 | 0.59 | 1436.16 | G300E | 5869500 | 46.05 | G300E | 0 | 0
428 | Story3 | C42 | 50 MPa RC Column (42.5 cm x 42.5 cm) | Column | 50MPa | Concrete Rectangular | 425 | 425 | 1806.3 | 3225 | 0.58 | 1425.11 | G300E | 5824350 | 45.7 | G300E | 0 | 0
429 | Story3 | C43 | 50 MPa RC Column (42.5 cm x 42.5 cm) | Column | 50MPa | Concrete Rectangular | 425 | 425 | 1806.3 | 3225 | 0.58 | 1425.11 | G300E | 5824350 | 45.7 | G300E | 0 | 0
430 | Story3 | C44 | 50 MPa RC Column (42.5 cm x 42.5 cm) | Column | 50MPa | Concrete Rectangular | 425 | 425 | 1806.3 | 3225 | 0.58 | 1425.11 | G300E | 5824350 | 45.7 | G300E | 0 | 0
431 | Story3 | C45 | 50 MPa RC Column (42.5 cm x 42.5 cm) | Column | 50MPa | Concrete Rectangular | 425 | 425 | 1806.3 | 3225 | 0.58 | 1425.11 | G300E | 5824350 | 45.7 | G300E | 0 | 0
432 | Story3 | C46 | 50 MPa RC Column (42.5 cm x 42.5 cm) | Column | 50MPa | Concrete Rectangular | 425 | 425 | 1806.3 | 3225 | 0.58 | 1425.11 | G300E | 5824350 | 45.7 | G300E | 0 | 0
433 | Story3 | C47 | 50 MPa RC Column (42.5 cm x 42.5 cm) | Column | 50MPa | Concrete Rectangular | 425 | 425 | 1806.3 | 3225 | 0.58 | 1425.11 | G300E | 5824350 | 45.7 | G300E | 0 | 0
434 | Story3 | C48 | 50 MPa RC Column (42.5 cm x 42.5 cm) | Column | 50MPa | Concrete Rectangular | 425 | 425 | 1806.3 | 3250 | 0.59 | 1436.16 | G300E | 5869500 | 46.05 | G300E | 0 | 0
435 | Story3 | C5 | 50 MPa RC Column (42.5 cm x 42.5 cm) | Column | 50MPa | Concrete Rectangular | 425 | 425 | 1806.3 | 3225 | 0.58 | 1425.11 | G300E | 5824350 | 45.7 | G300E | 0 | 0
436 | Story3 | C6 | 50 MPa RC Column (42.5 cm x 42.5 cm) | Column | 50MPa | Concrete Rectangular | 425 | 425 | 1806.3 | 3225 | 0.58 | 1425.11 | G300E | 5824350 | 45.7 | G300E | 0 | 0
437 | Story3 | C7 | 50 MPa RC Column (42.5 cm x 42.5 cm) | Column | 50MPa | Concrete Rectangular | 425 | 425 | 1806.3 | 3225 | 0.58 | 1425.11 | G300E | 5824350 | 45.7 | G300E | 0 | 0
438 | Story3 | C8 | 50 MPa RC Column (42.5 cm x 42.5 cm) | Column | 50MPa | Concrete Rectangular | 425 | 425 | 1806.3 | 3250 | 0.59 | 1436.16 | G300E | 5869500 | 46.05 | G300E | 0 | 0
439 | Story3 | C9 | 50 MPa RC Column (42.5 cm x 42.5 cm) | Column | 50MPa | Concrete Rectangular | 425 | 425 | 1806.3 | 3225 | 0.58 | 1425.11 | G300E | 5824350 | 45.7 | G300E | 0 | 0
440 | Story4 | C1 | 50 MPa RC Column (42.5 cm x 42.5 cm) | Column | 50MPa | Concrete Rectangular | 425 | 425 | 1806.3 | 3250 | 0.59 | 1436.16 | G300E | 5869500 | 46.05 | G300E | 0 | 0
441 | Story4 | C10 | 50 MPa RC Column (42.5 cm x 42.5 cm) | Column | 50MPa | Concrete Rectangular | 425 | 425 | 1806.3 | 3225 | 0.58 | 1425.11 | G300E | 26703000 | 209.52 | G300E | 0 | 0
442 | Story4 | C11 | 50 MPa RC Column (42.5 cm x 42.5 cm) | Column | 50MPa | Concrete Rectangular | 425 | 425 | 1806.3 | 3225 | 0.58 | 1425.11 | G300E | 28728300 | 225.41 | G300E | 0 | 0
443 | Story4 | C12 | 50 MPa RC Column (42.5 cm x 42.5 cm) | Column | 50MPa | Concrete Rectangular | 425 | 425 | 1806.3 | 3225 | 0.58 | 1425.11 | G300E | 21063550 | 165.27 | G300E | 0 | 0
444 | Story4 | C13 | 50 MPa RC Column (42.5 cm x 42.5 cm) | Column | 50MPa | Concrete Rectangular | 425 | 425 | 1806.3 | 3225 | 0.58 | 1425.11 | G300E | 21061400 | 165.26 | G300E | 0 | 0
445 | Story4 | C14 | 50 MPa RC Column (42.5 cm x 42.5 cm) | Column | 50MPa | Concrete Rectangular | 425 | 425 | 1806.3 | 3225 | 0.58 | 1425.11 | G300E | 28725075 | 225.39 | G300E | 0 | 0
446 | Story4 | C15 | 50 MPa RC Column (42.5 cm x 42.5 cm) | Column | 50MPa | Concrete Rectangular | 425 | 425 | 1806.3 | 3225 | 0.58 | 1425.11 | G300E | 26700850 | 209.5 | G300E | 0 | 0
447 | Story4 | C16 | 50 MPa RC Column (42.5 cm x 42.5 cm) | Column | 50MPa | Concrete Rectangular | 425 | 425 | 1806.3 | 3225 | 0.58 | 1425.11 | G300E | 5824350 | 45.7 | G300E | 0 | 0
448 | Story4 | C17 | 50 MPa RC Column (42.5 cm x 42.5 cm) | Column | 50MPa | Concrete Rectangular | 425 | 425 | 1806.3 | 3225 | 0.58 | 1425.11 | G300E | 5824350 | 45.7 | G300E | 0 | 0
449 | Story4 | C18 | 50 MPa RC Column (42.5 cm x 42.5 cm) | Column | 50MPa | Concrete Rectangular | 425 | 425 | 1806.3 | 3225 | 0.58 | 1425.11 | G300E | 23911225 | 187.62 | G300E | 0 | 0
450 | Story4 | C19 | 50 MPa RC Column (42.5 cm x 42.5 cm) | Column | 50MPa | Concrete Rectangular | 425 | 425 | 1806.3 | 3225 | 0.58 | 1425.11 | G300E | 5824350 | 45.7 | G300E | 0 | 0
451 | Story4 | C2 | 50 MPa RC Column (42.5 cm x 42.5 cm) | Column | 50MPa | Concrete Rectangular | 425 | 425 | 1806.3 | 3225 | 0.58 | 1425.11 | G300E | 5824350 | 45.7 | G300E | 0 | 0
452 | Story4 | C22 | 50 MPa RC Column (42.5 cm x 42.5 cm) | Column | 50MPa | Concrete Rectangular | 425 | 425 | 1806.3 | 3225 | 0.58 | 1425.11 | G300E | 5824350 | 45.7 | G300E | 0 | 0
453 | Story4 | C23 | 50 MPa RC Column (42.5 cm x 42.5 cm) | Column | 50MPa | Concrete Rectangular | 425 | 425 | 1806.3 | 3225 | 0.58 | 1425.11 | G300E | 23869300 | 187.29 | G300E | 0 | 0
454 | Story4 | C24 | 50 MPa RC Column (42.5 cm x 42.5 cm) | Column | 50MPa | Concrete Rectangular | 425 | 425 | 1806.3 | 3225 | 0.58 | 1425.11 | G300E | 5824350 | 45.7 | G300E | 0 | 0
455 | Story4 | C25 | 50 MPa RC Column (42.5 cm x 42.5 cm) | Column | 50MPa | Concrete Rectangular | 425 | 425 | 1806.3 | 3225 | 0.58 | 1425.11 | G300E | 5824350 | 45.7 | G300E | 0 | 0
456 | Story4 | C26 | 50 MPa RC Column (42.5 cm x 42.5 cm) | Column | 50MPa | Concrete Rectangular | 425 | 425 | 1806.3 | 3225 | 0.58 | 1425.11 | G300E | 23911225 | 187.62 | G300E | 0 | 0
457 | Story4 | C27 | 50 MPa RC Column (42.5 cm x 42.5 cm) | Column | 50MPa | Concrete Rectangular | 425 | 425 | 1806.3 | 3225 | 0.58 | 1425.11 | G300E | 5824350 | 45.7 | G300E | 0 | 0
458 | Story4 | C3 | 50 MPa RC Column (42.5 cm x 42.5 cm) | Column | 50MPa | Concrete Rectangular | 425 | 425 | 1806.3 | 3225 | 0.58 | 1425.11 | G300E | 5824350 | 45.7 | G300E | 0 | 0
459 | Story4 | C30 | 50 MPa RC Column (42.5 cm x 42.5 cm) | Column | 50MPa | Concrete Rectangular | 425 | 425 | 1806.3 | 3225 | 0.58 | 1425.11 | G300E | 5824350 | 45.7 | G300E | 0 | 0
460 | Story4 | C31 | 50 MPa RC Column (42.5 cm x 42.5 cm) | Column | 50MPa | Concrete Rectangular | 425 | 425 | 1806.3 | 3225 | 0.58 | 1425.11 | G300E | 23857475 | 187.19 | G300E | 0 | 0
461 | Story4 | C32 | 50 MPa RC Column (42.5 cm x 42.5 cm) | Column | 50MPa | Concrete Rectangular | 425 | 425 | 1806.3 | 3225 | 0.58 | 1425.11 | G300E | 5824350 | 45.7 | G300E | 0 | 0
462 | Story4 | C33 | 50 MPa RC Column (42.5 cm x 42.5 cm) | Column | 50MPa | Concrete Rectangular | 425 | 425 | 1806.3 | 3225 | 0.58 | 1425.11 | G300E | 5824350 | 45.7 | G300E | 0 | 0
463 | Story4 | C34 | 50 MPa RC Column (42.5 cm x 42.5 cm) | Column | 50MPa | Concrete Rectangular | 425 | 425 | 1806.3 | 3225 | 0.58 | 1425.11 | G300E | 26704075 | 209.53 | G300E | 0 | 0
464 | Story4 | C35 | 50 MPa RC Column (42.5 cm x 42.5 cm) | Column | 50MPa | Concrete Rectangular | 425 | 425 | 1806.3 | 3225 | 0.58 | 1425.11 | G300E | 28728300 | 225.41 | G300E | 0 | 0
465 | Story4 | C36 | 50 MPa RC Column (42.5 cm x 42.5 cm) | Column | 50MPa | Concrete Rectangular | 425 | 425 | 1806.3 | 3225 | 0.58 | 1425.11 | G300E | 21059250 | 165.24 | G300E | 0 | 0
466 | Story4 | C37 | 50 MPa RC Column (42.5 cm x 42.5 cm) | Column | 50MPa | Concrete Rectangular | 425 | 425 | 1806.3 | 3225 | 0.58 | 1425.11 | G300E | 21049575 | 165.16 | G300E | 0 | 0
467 | Story4 | C38 | 50 MPa RC Column (42.5 cm x 42.5 cm) | Column | 50MPa | Concrete Rectangular | 425 | 425 | 1806.3 | 3225 | 0.58 | 1425.11 | G300E | 28647675 | 224.78 | G300E | 0 | 0
468 | Story4 | C39 | 50 MPa RC Column (42.5 cm x 42.5 cm) | Column | 50MPa | Concrete Rectangular | 425 | 425 | 1806.3 | 3225 | 0.58 | 1425.11 | G300E | 26708375 | 209.56 | G300E | 0 | 0
469 | Story4 | C4 | 50 MPa RC Column (42.5 cm x 42.5 cm) | Column | 50MPa | Concrete Rectangular | 425 | 425 | 1806.3 | 3225 | 0.58 | 1425.11 | G300E | 5824350 | 45.7 | G300E | 0 | 0
470 | Story4 | C40 | 50 MPa RC Column (42.5 cm x 42.5 cm) | Column | 50MPa | Concrete Rectangular | 425 | 425 | 1806.3 | 3225 | 0.58 | 1425.11 | G300E | 5824350 | 45.7 | G300E | 0 | 0
471 | Story4 | C41 | 50 MPa RC Column (42.5 cm x 42.5 cm) | Column | 50MPa | Concrete Rectangular | 425 | 425 | 1806.3 | 3250 | 0.59 | 1436.16 | G300E | 5869500 | 46.05 | G300E | 0 | 0
472 | Story4 | C42 | 50 MPa RC Column (42.5 cm x 42.5 cm) | Column | 50MPa | Concrete Rectangular | 425 | 425 | 1806.3 | 3225 | 0.58 | 1425.11 | G300E | 5824350 | 45.7 | G300E | 0 | 0
473 | Story4 | C43 | 50 MPa RC Column (42.5 cm x 42.5 cm) | Column | 50MPa | Concrete Rectangular | 425 | 425 | 1806.3 | 3225 | 0.58 | 1425.11 | G300E | 5824350 | 45.7 | G300E | 0 | 0
474 | Story4 | C44 | 50 MPa RC Column (42.5 cm x 42.5 cm) | Column | 50MPa | Concrete Rectangular | 425 | 425 | 1806.3 | 3225 | 0.58 | 1425.11 | G300E | 5824350 | 45.7 | G300E | 0 | 0
475 | Story4 | C45 | 50 MPa RC Column (42.5 cm x 42.5 cm) | Column | 50MPa | Concrete Rectangular | 425 | 425 | 1806.3 | 3225 | 0.58 | 1425.11 | G300E | 5824350 | 45.7 | G300E | 0 | 0
476 | Story4 | C46 | 50 MPa RC Column (42.5 cm x 42.5 cm) | Column | 50MPa | Concrete Rectangular | 425 | 425 | 1806.3 | 3225 | 0.58 | 1425.11 | G300E | 5824350 | 45.7 | G300E | 0 | 0
477 | Story4 | C47 | 50 MPa RC Column (42.5 cm x 42.5 cm) | Column | 50MPa | Concrete Rectangular | 425 | 425 | 1806.3 | 3225 | 0.58 | 1425.11 | G300E | 5824350 | 45.7 | G300E | 0 | 0
478 | Story4 | C48 | 50 MPa RC Column (42.5 cm x 42.5 cm) | Column | 50MPa | Concrete Rectangular | 425 | 425 | 1806.3 | 3250 | 0.59 | 1436.16 | G300E | 5869500 | 46.05 | G300E | 0 | 0
479 | Story4 | C5 | 50 MPa RC Column (42.5 cm x 42.5 cm) | Column | 50MPa | Concrete Rectangular | 425 | 425 | 1806.3 | 3225 | 0.58 | 1425.11 | G300E | 5824350 | 45.7 | G300E | 0 | 0
480 | Story4 | C6 | 50 MPa RC Column (42.5 cm x 42.5 cm) | Column | 50MPa | Concrete Rectangular | 425 | 425 | 1806.3 | 3225 | 0.58 | 1425.11 | G300E | 5824350 | 45.7 | G300E | 0 | 0
481 | Story4 | C7 | 50 MPa RC Column (42.5 cm x 42.5 cm) | Column | 50MPa | Concrete Rectangular | 425 | 425 | 1806.3 | 3225 | 0.58 | 1425.11 | G300E | 5824350 | 45.7 | G300E | 0 | 0
482 | Story4 | C8 | 50 MPa RC Column (42.5 cm x 42.5 cm) | Column | 50MPa | Concrete Rectangular | 425 | 425 | 1806.3 | 3250 | 0.59 | 1436.16 | G300E | 5869500 | 46.05 | G300E | 0 | 0
483 | Story4 | C9 | 50 MPa RC Column (42.5 cm x 42.5 cm) | Column | 50MPa | Concrete Rectangular | 425 | 425 | 1806.3 | 3225 | 0.58 | 1425.11 | G300E | 5824350 | 45.7 | G300E | 0 | 0
484 | Story5 | C1 | 50 MPa RC Column (40 cm x 40 cm) | Column | 50MPa | Concrete Rectangular | 400 | 400 | 1600 | 3250 | 0.52 | 1272.17 | G300E | 5200000 | 40.8 | G300E | 0 | 0
485 | Story5 | C10 | 50 MPa RC Column (40 cm x 40 cm) | Column | 50MPa | Concrete Rectangular | 400 | 400 | 1600 | 3225 | 0.52 | 1262.39 | G300E | 28068250 | 220.23 | G300E | 0 | 0
486 | Story5 | C11 | 50 MPa RC Column (40 cm x 40 cm) | Column | 50MPa | Concrete Rectangular | 400 | 400 | 1600 | 3225 | 0.52 | 1262.39 | G300E | 29911875 | 234.7 | G300E | 0 | 0
487 | Story5 | C12 | 50 MPa RC Column (40 cm x 40 cm) | Column | 50MPa | Concrete Rectangular | 400 | 400 | 1600 | 3225 | 0.52 | 1262.39 | G300E | 22426650 | 175.97 | G300E | 0 | 0
488 | Story5 | C13 | 50 MPa RC Column (40 cm x 40 cm) | Column | 50MPa | Concrete Rectangular | 400 | 400 | 1600 | 3225 | 0.52 | 1262.39 | G300E | 22423425 | 175.94 | G300E | 0 | 0
489 | Story5 | C14 | 50 MPa RC Column (40 cm x 40 cm) | Column | 50MPa | Concrete Rectangular | 400 | 400 | 1600 | 3225 | 0.52 | 1262.39 | G300E | 29907575 | 234.67 | G300E | 0 | 0
490 | Story5 | C15 | 50 MPa RC Column (40 cm x 40 cm) | Column | 50MPa | Concrete Rectangular | 400 | 400 | 1600 | 3225 | 0.52 | 1262.39 | G300E | 28066100 | 220.22 | G300E | 0 | 0
491 | Story5 | C16 | 50 MPa RC Column (40 cm x 40 cm) | Column | 50MPa | Concrete Rectangular | 400 | 400 | 1600 | 3225 | 0.52 | 1262.39 | G300E | 5160000 | 40.49 | G300E | 0 | 0
492 | Story5 | C17 | 50 MPa RC Column (40 cm x 40 cm) | Column | 50MPa | Concrete Rectangular | 400 | 400 | 1600 | 3225 | 0.52 | 1262.39 | G300E | 5160000 | 40.49 | G300E | 0 | 0
493 | Story5 | C18 | 50 MPa RC Column (40 cm x 40 cm) | Column | 50MPa | Concrete Rectangular | 400 | 400 | 1600 | 3225 | 0.52 | 1262.39 | G300E | 25469975 | 199.85 | G300E | 0 | 0
494 | Story5 | C19 | 50 MPa RC Column (40 cm x 40 cm) | Column | 50MPa | Concrete Rectangular | 400 | 400 | 1600 | 3225 | 0.52 | 1262.39 | G300E | 7304625 | 57.31 | G300E | 0 | 0
495 | Story5 | C2 | 50 MPa RC Column (40 cm x 40 cm) | Column | 50MPa | Concrete Rectangular | 400 | 400 | 1600 | 3225 | 0.52 | 1262.39 | G300E | 5160000 | 40.49 | G300E | 0 | 0
496 | Story5 | C22 | 50 MPa RC Column (40 cm x 40 cm) | Column | 50MPa | Concrete Rectangular | 400 | 400 | 1600 | 3225 | 0.52 | 1262.39 | G300E | 7264850 | 57 | G300E | 0 | 0
497 | Story5 | C23 | 50 MPa RC Column (40 cm x 40 cm) | Column | 50MPa | Concrete Rectangular | 400 | 400 | 1600 | 3225 | 0.52 | 1262.39 | G300E | 25425900 | 199.5 | G300E | 0 | 0
498 | Story5 | C24 | 50 MPa RC Column (40 cm x 40 cm) | Column | 50MPa | Concrete Rectangular | 400 | 400 | 1600 | 3225 | 0.52 | 1262.39 | G300E | 5160000 | 40.49 | G300E | 0 | 0
499 | Story5 | C25 | 50 MPa RC Column (40 cm x 40 cm) | Column | 50MPa | Concrete Rectangular | 400 | 400 | 1600 | 3225 | 0.52 | 1262.39 | G300E | 5160000 | 40.49 | G300E | 0 | 0
500 | Story5 | C26 | 50 MPa RC Column (40 cm x 40 cm) | Column | 50MPa | Concrete Rectangular | 400 | 400 | 1600 | 3225 | 0.52 | 1262.39 | G300E | 25469975 | 199.85 | G300E | 0 | 0
501 | Story5 | C27 | 50 MPa RC Column (40 cm x 40 cm) | Column | 50MPa | Concrete Rectangular | 400 | 400 | 1600 | 3225 | 0.52 | 1262.39 | G300E | 7301400 | 57.29 | G300E | 0 | 0
502 | Story5 | C3 | 50 MPa RC Column (40 cm x 40 cm) | Column | 50MPa | Concrete Rectangular | 400 | 400 | 1600 | 3225 | 0.52 | 1262.39 | G300E | 5160000 | 40.49 | G300E | 0 | 0
503 | Story5 | C30 | 50 MPa RC Column (40 cm x 40 cm) | Column | 50MPa | Concrete Rectangular | 400 | 400 | 1600 | 3225 | 0.52 | 1262.39 | G300E | 7383100 | 57.93 | G300E | 0 | 0
504 | Story5 | C31 | 50 MPa RC Column (40 cm x 40 cm) | Column | 50MPa | Concrete Rectangular | 400 | 400 | 1600 | 3225 | 0.52 | 1262.39 | G300E | 25420525 | 199.46 | G300E | 0 | 0
505 | Story5 | C32 | 50 MPa RC Column (40 cm x 40 cm) | Column | 50MPa | Concrete Rectangular | 400 | 400 | 1600 | 3225 | 0.52 | 1262.39 | G300E | 5160000 | 40.49 | G300E | 0 | 0
506 | Story5 | C33 | 50 MPa RC Column (40 cm x 40 cm) | Column | 50MPa | Concrete Rectangular | 400 | 400 | 1600 | 3225 | 0.52 | 1262.39 | G300E | 5160000 | 40.49 | G300E | 0 | 0
507 | Story5 | C34 | 50 MPa RC Column (40 cm x 40 cm) | Column | 50MPa | Concrete Rectangular | 400 | 400 | 1600 | 3225 | 0.52 | 1262.39 | G300E | 28068250 | 220.23 | G300E | 0 | 0
508 | Story5 | C35 | 50 MPa RC Column (40 cm x 40 cm) | Column | 50MPa | Concrete Rectangular | 400 | 400 | 1600 | 3225 | 0.52 | 1262.39 | G300E | 29910800 | 234.69 | G300E | 0 | 0
509 | Story5 | C36 | 50 MPa RC Column (40 cm x 40 cm) | Column | 50MPa | Concrete Rectangular | 400 | 400 | 1600 | 3225 | 0.52 | 1262.39 | G300E | 22421275 | 175.93 | G300E | 0 | 0
510 | Story5 | C37 | 50 MPa RC Column (40 cm x 40 cm) | Column | 50MPa | Concrete Rectangular | 400 | 400 | 1600 | 3225 | 0.52 | 1262.39 | G300E | 22413750 | 175.87 | G300E | 0 | 0
511 | Story5 | C38 | 50 MPa RC Column (40 cm x 40 cm) | Column | 50MPa | Concrete Rectangular | 400 | 400 | 1600 | 3225 | 0.52 | 1262.39 | G300E | 29844150 | 234.17 | G300E | 0 | 0
512 | Story5 | C39 | 50 MPa RC Column (40 cm x 40 cm) | Column | 50MPa | Concrete Rectangular | 400 | 400 | 1600 | 3225 | 0.52 | 1262.39 | G300E | 28383225 | 222.71 | G300E | 0 | 0
513 | Story5 | C4 | 50 MPa RC Column (40 cm x 40 cm) | Column | 50MPa | Concrete Rectangular | 400 | 400 | 1600 | 3225 | 0.52 | 1262.39 | G300E | 5160000 | 40.49 | G300E | 0 | 0
514 | Story5 | C40 | 50 MPa RC Column (40 cm x 40 cm) | Column | 50MPa | Concrete Rectangular | 400 | 400 | 1600 | 3225 | 0.52 | 1262.39 | G300E | 5160000 | 40.49 | G300E | 0 | 0
515 | Story5 | C41 | 50 MPa RC Column (40 cm x 40 cm) | Column | 50MPa | Concrete Rectangular | 400 | 400 | 1600 | 3250 | 0.52 | 1272.17 | G300E | 5200000 | 40.8 | G300E | 0 | 0
516 | Story5 | C42 | 50 MPa RC Column (40 cm x 40 cm) | Column | 50MPa | Concrete Rectangular | 400 | 400 | 1600 | 3225 | 0.52 | 1262.39 | G300E | 5160000 | 40.49 | G300E | 0 | 0
517 | Story5 | C43 | 50 MPa RC Column (40 cm x 40 cm) | Column | 50MPa | Concrete Rectangular | 400 | 400 | 1600 | 3225 | 0.52 | 1262.39 | G300E | 5160000 | 40.49 | G300E | 0 | 0
518 | Story5 | C44 | 50 MPa RC Column (40 cm x 40 cm) | Column | 50MPa | Concrete Rectangular | 400 | 400 | 1600 | 3225 | 0.52 | 1262.39 | G300E | 5160000 | 40.49 | G300E | 0 | 0
519 | Story5 | C45 | 50 MPa RC Column (40 cm x 40 cm) | Column | 50MPa | Concrete Rectangular | 400 | 400 | 1600 | 3225 | 0.52 | 1262.39 | G300E | 5160000 | 40.49 | G300E | 0 | 0
520 | Story5 | C46 | 50 MPa RC Column (40 cm x 40 cm) | Column | 50MPa | Concrete Rectangular | 400 | 400 | 1600 | 3225 | 0.52 | 1262.39 | G300E | 5160000 | 40.49 | G300E | 0 | 0
521 | Story5 | C47 | 50 MPa RC Column (40 cm x 40 cm) | Column | 50MPa | Concrete Rectangular | 400 | 400 | 1600 | 3225 | 0.52 | 1262.39 | G300E | 5160000 | 40.49 | G300E | 0 | 0
522 | Story5 | C48 | 50 MPa RC Column (40 cm x 40 cm) | Column | 50MPa | Concrete Rectangular | 400 | 400 | 1600 | 3250 | 0.52 | 1272.17 | G300E | 5200000 | 40.8 | G300E | 0 | 0
523 | Story5 | C5 | 50 MPa RC Column (40 cm x 40 cm) | Column | 50MPa | Concrete Rectangular | 400 | 400 | 1600 | 3225 | 0.52 | 1262.39 | G300E | 5160000 | 40.49 | G300E | 0 | 0
524 | Story5 | C6 | 50 MPa RC Column (40 cm x 40 cm) | Column | 50MPa | Concrete Rectangular | 400 | 400 | 1600 | 3225 | 0.52 | 1262.39 | G300E | 5160000 | 40.49 | G300E | 0 | 0
525 | Story5 | C7 | 50 MPa RC Column (40 cm x 40 cm) | Column | 50MPa | Concrete Rectangular | 400 | 400 | 1600 | 3225 | 0.52 | 1262.39 | G300E | 5160000 | 40.49 | G300E | 0 | 0
526 | Story5 | C8 | 50 MPa RC Column (40 cm x 40 cm) | Column | 50MPa | Concrete Rectangular | 400 | 400 | 1600 | 3250 | 0.52 | 1272.17 | G300E | 5200000 | 40.8 | G300E | 0 | 0
527 | Story5 | C9 | 50 MPa RC Column (40 cm x 40 cm) | Column | 50MPa | Concrete Rectangular | 400 | 400 | 1600 | 3225 | 0.52 | 1262.39 | G300E | 5160000 | 40.49 | G300E | 0 | 0
528 | Story6 | C1 | 50 MPa RC Column (40 cm x 40 cm) | Column | 50MPa | Concrete Rectangular | 400 | 400 | 1600 | 3250 | 0.52 | 1272.17 | G300E | 5200000 | 40.8 | G300E | 0 | 0
529 | Story6 | C10 | 50 MPa RC Column (40 cm x 40 cm) | Column | 50MPa | Concrete Rectangular | 400 | 400 | 1600 | 3225 | 0.52 | 1262.39 | G300E | 18287900 | 143.49 | G300E | 0 | 0
530 | Story6 | C11 | 50 MPa RC Column (40 cm x 40 cm) | Column | 50MPa | Concrete Rectangular | 400 | 400 | 1600 | 3225 | 0.52 | 1262.39 | G300E | 20121850 | 157.88 | G300E | 0 | 0
531 | Story6 | C12 | 50 MPa RC Column (40 cm x 40 cm) | Column | 50MPa | Concrete Rectangular | 400 | 400 | 1600 | 3225 | 0.52 | 1262.39 | G300E | 12927950 | 101.44 | G300E | 0 | 0
532 | Story6 | C13 | 50 MPa RC Column (40 cm x 40 cm) | Column | 50MPa | Concrete Rectangular | 400 | 400 | 1600 | 3225 | 0.52 | 1262.39 | G300E | 12926875 | 101.43 | G300E | 0 | 0
533 | Story6 | C14 | 50 MPa RC Column (40 cm x 40 cm) | Column | 50MPa | Concrete Rectangular | 400 | 400 | 1600 | 3225 | 0.52 | 1262.39 | G300E | 20118625 | 157.86 | G300E | 0 | 0
534 | Story6 | C15 | 50 MPa RC Column (40 cm x 40 cm) | Column | 50MPa | Concrete Rectangular | 400 | 400 | 1600 | 3225 | 0.52 | 1262.39 | G300E | 18287900 | 143.49 | G300E | 0 | 0
535 | Story6 | C16 | 50 MPa RC Column (40 cm x 40 cm) | Column | 50MPa | Concrete Rectangular | 400 | 400 | 1600 | 3225 | 0.52 | 1262.39 | G300E | 5160000 | 40.49 | G300E | 0 | 0
536 | Story6 | C17 | 50 MPa RC Column (40 cm x 40 cm) | Column | 50MPa | Concrete Rectangular | 400 | 400 | 1600 | 3225 | 0.52 | 1262.39 | G300E | 5160000 | 40.49 | G300E | 0 | 0
537 | Story6 | C18 | 50 MPa RC Column (40 cm x 40 cm) | Column | 50MPa | Concrete Rectangular | 400 | 400 | 1600 | 3225 | 0.52 | 1262.39 | G300E | 15851950 | 124.38 | G300E | 0 | 0
538 | Story6 | C19 | 50 MPa RC Column (40 cm x 40 cm) | Column | 50MPa | Concrete Rectangular | 400 | 400 | 1600 | 3225 | 0.52 | 1262.39 | G300E | 5160000 | 40.49 | G300E | 0 | 0
539 | Story6 | C2 | 50 MPa RC Column (40 cm x 40 cm) | Column | 50MPa | Concrete Rectangular | 400 | 400 | 1600 | 3225 | 0.52 | 1262.39 | G300E | 5160000 | 40.49 | G300E | 0 | 0
540 | Story6 | C22 | 50 MPa RC Column (40 cm x 40 cm) | Column | 50MPa | Concrete Rectangular | 400 | 400 | 1600 | 3225 | 0.52 | 1262.39 | G300E | 5160000 | 40.49 | G300E | 0 | 0
541 | Story6 | C23 | 50 MPa RC Column (40 cm x 40 cm) | Column | 50MPa | Concrete Rectangular | 400 | 400 | 1600 | 3225 | 0.52 | 1262.39 | G300E | 15810025 | 124.05 | G300E | 0 | 0
542 | Story6 | C24 | 50 MPa RC Column (40 cm x 40 cm) | Column | 50MPa | Concrete Rectangular | 400 | 400 | 1600 | 3225 | 0.52 | 1262.39 | G300E | 5160000 | 40.49 | G300E | 0 | 0
543 | Story6 | C25 | 50 MPa RC Column (40 cm x 40 cm) | Column | 50MPa | Concrete Rectangular | 400 | 400 | 1600 | 3225 | 0.52 | 1262.39 | G300E | 5160000 | 40.49 | G300E | 0 | 0
544 | Story6 | C26 | 50 MPa RC Column (40 cm x 40 cm) | Column | 50MPa | Concrete Rectangular | 400 | 400 | 1600 | 3225 | 0.52 | 1262.39 | G300E | 15850875 | 124.37 | G300E | 0 | 0
545 | Story6 | C27 | 50 MPa RC Column (40 cm x 40 cm) | Column | 50MPa | Concrete Rectangular | 400 | 400 | 1600 | 3225 | 0.52 | 1262.39 | G300E | 5160000 | 40.49 | G300E | 0 | 0
546 | Story6 | C3 | 50 MPa RC Column (40 cm x 40 cm) | Column | 50MPa | Concrete Rectangular | 400 | 400 | 1600 | 3225 | 0.52 | 1262.39 | G300E | 5160000 | 40.49 | G300E | 0 | 0
547 | Story6 | C30 | 50 MPa RC Column (40 cm x 40 cm) | Column | 50MPa | Concrete Rectangular | 400 | 400 | 1600 | 3225 | 0.52 | 1262.39 | G300E | 5160000 | 40.49 | G300E | 0 | 0
548 | Story6 | C31 | 50 MPa RC Column (40 cm x 40 cm) | Column | 50MPa | Concrete Rectangular | 400 | 400 | 1600 | 3225 | 0.52 | 1262.39 | G300E | 15808950 | 124.04 | G300E | 0 | 0
549 | Story6 | C32 | 50 MPa RC Column (40 cm x 40 cm) | Column | 50MPa | Concrete Rectangular | 400 | 400 | 1600 | 3225 | 0.52 | 1262.39 | G300E | 5160000 | 40.49 | G300E | 0 | 0
550 | Story6 | C33 | 50 MPa RC Column (40 cm x 40 cm) | Column | 50MPa | Concrete Rectangular | 400 | 400 | 1600 | 3225 | 0.52 | 1262.39 | G300E | 5160000 | 40.49 | G300E | 0 | 0
551 | Story6 | C34 | 50 MPa RC Column (40 cm x 40 cm) | Column | 50MPa | Concrete Rectangular | 400 | 400 | 1600 | 3225 | 0.52 | 1262.39 | G300E | 18287900 | 143.49 | G300E | 0 | 0
552 | Story6 | C35 | 50 MPa RC Column (40 cm x 40 cm) | Column | 50MPa | Concrete Rectangular | 400 | 400 | 1600 | 3225 | 0.52 | 1262.39 | G300E | 20121850 | 157.88 | G300E | 0 | 0
553 | Story6 | C36 | 50 MPa RC Column (40 cm x 40 cm) | Column | 50MPa | Concrete Rectangular | 400 | 400 | 1600 | 3225 | 0.52 | 1262.39 | G300E | 12923650 | 101.4 | G300E | 0 | 0
554 | Story6 | C37 | 50 MPa RC Column (40 cm x 40 cm) | Column | 50MPa | Concrete Rectangular | 400 | 400 | 1600 | 3225 | 0.52 | 1262.39 | G300E | 12916125 | 101.34 | G300E | 0 | 0
555 | Story6 | C38 | 50 MPa RC Column (40 cm x 40 cm) | Column | 50MPa | Concrete Rectangular | 400 | 400 | 1600 | 3225 | 0.52 | 1262.39 | G300E | 20060575 | 157.4 | G300E | 0 | 0
556 | Story6 | C39 | 50 MPa RC Column (40 cm x 40 cm) | Column | 50MPa | Concrete Rectangular | 400 | 400 | 1600 | 3225 | 0.52 | 1262.39 | G300E | 18315850 | 143.71 | G300E | 0 | 0
557 | Story6 | C4 | 50 MPa RC Column (40 cm x 40 cm) | Column | 50MPa | Concrete Rectangular | 400 | 400 | 1600 | 3225 | 0.52 | 1262.39 | G300E | 5160000 | 40.49 | G300E | 0 | 0
558 | Story6 | C40 | 50 MPa RC Column (40 cm x 40 cm) | Column | 50MPa | Concrete Rectangular | 400 | 400 | 1600 | 3225 | 0.52 | 1262.39 | G300E | 5160000 | 40.49 | G300E | 0 | 0
559 | Story6 | C41 | 50 MPa RC Column (40 cm x 40 cm) | Column | 50MPa | Concrete Rectangular | 400 | 400 | 1600 | 3250 | 0.52 | 1272.17 | G300E | 5200000 | 40.8 | G300E | 0 | 0
560 | Story6 | C42 | 50 MPa RC Column (40 cm x 40 cm) | Column | 50MPa | Concrete Rectangular | 400 | 400 | 1600 | 3225 | 0.52 | 1262.39 | G300E | 5160000 | 40.49 | G300E | 0 | 0
561 | Story6 | C43 | 50 MPa RC Column (40 cm x 40 cm) | Column | 50MPa | Concrete Rectangular | 400 | 400 | 1600 | 3225 | 0.52 | 1262.39 | G300E | 5160000 | 40.49 | G300E | 0 | 0
562 | Story6 | C44 | 50 MPa RC Column (40 cm x 40 cm) | Column | 50MPa | Concrete Rectangular | 400 | 400 | 1600 | 3225 | 0.52 | 1262.39 | G300E | 5160000 | 40.49 | G300E | 0 | 0
563 | Story6 | C45 | 50 MPa RC Column (40 cm x 40 cm) | Column | 50MPa | Concrete Rectangular | 400 | 400 | 1600 | 3225 | 0.52 | 1262.39 | G300E | 5160000 | 40.49 | G300E | 0 | 0
564 | Story6 | C46 | 50 MPa RC Column (40 cm x 40 cm) | Column | 50MPa | Concrete Rectangular | 400 | 400 | 1600 | 3225 | 0.52 | 1262.39 | G300E | 5160000 | 40.49 | G300E | 0 | 0
565 | Story6 | C47 | 50 MPa RC Column (40 cm x 40 cm) | Column | 50MPa | Concrete Rectangular | 400 | 400 | 1600 | 3225 | 0.52 | 1262.39 | G300E | 5160000 | 40.49 | G300E | 0 | 0
566 | Story6 | C48 | 50 MPa RC Column (40 cm x 40 cm) | Column | 50MPa | Concrete Rectangular | 400 | 400 | 1600 | 3250 | 0.52 | 1272.17 | G300E | 5200000 | 40.8 | G300E | 0 | 0
567 | Story6 | C5 | 50 MPa RC Column (40 cm x 40 cm) | Column | 50MPa | Concrete Rectangular | 400 | 400 | 1600 | 3225 | 0.52 | 1262.39 | G300E | 5160000 | 40.49 | G300E | 0 | 0
568 | Story6 | C6 | 50 MPa RC Column (40 cm x 40 cm) | Column | 50MPa | Concrete Rectangular | 400 | 400 | 1600 | 3225 | 0.52 | 1262.39 | G300E | 5160000 | 40.49 | G300E | 0 | 0
569 | Story6 | C7 | 50 MPa RC Column (40 cm x 40 cm) | Column | 50MPa | Concrete Rectangular | 400 | 400 | 1600 | 3225 | 0.52 | 1262.39 | G300E | 5160000 | 40.49 | G300E | 0 | 0
570 | Story6 | C8 | 50 MPa RC Column (40 cm x 40 cm) | Column | 50MPa | Concrete Rectangular | 400 | 400 | 1600 | 3250 | 0.52 | 1272.17 | G300E | 5200000 | 40.8 | G300E | 0 | 0
571 | Story6 | C9 | 50 MPa RC Column (40 cm x 40 cm) | Column | 50MPa | Concrete Rectangular | 400 | 400 | 1600 | 3225 | 0.52 | 1262.39 | G300E | 5160000 | 40.49 | G300E | 0 | 0
572 | Story7 | C1 | 50 MPa RC Column (35 cm x 35 cm) | Column | 50MPa | Concrete Rectangular | 350 | 350 | 1225 | 3250 | 0.4 | 974.01 | G300E | 3981250 | 31.24 | G300E | 0 | 0
573 | Story7 | C10 | 50 MPa RC Column (35 cm x 35 cm) | Column | 50MPa | Concrete Rectangular | 350 | 350 | 1225 | 3200 | 0.39 | 959.02 | G300E | 28696533.33 | 225.16 | G300E | 0 | 0
574 | Story7 | C11 | 50 MPa RC Column (35 cm x 35 cm) | Column | 50MPa | Concrete Rectangular | 350 | 350 | 1225 | 3200 | 0.39 | 959.02 | G300E | 30342400 | 238.08 | G300E | 0 | 0
575 | Story7 | C12 | 50 MPa RC Column (35 cm x 35 cm) | Column | 50MPa | Concrete Rectangular | 350 | 350 | 1225 | 3200 | 0.39 | 959.02 | G300E | 23504000 | 184.42 | G300E | 0 | 0
576 | Story7 | C13 | 50 MPa RC Column (35 cm x 35 cm) | Column | 50MPa | Concrete Rectangular | 350 | 350 | 1225 | 3200 | 0.39 | 959.02 | G300E | 23502933.33 | 184.41 | G300E | 0 | 0
577 | Story7 | C14 | 50 MPa RC Column (35 cm x 35 cm) | Column | 50MPa | Concrete Rectangular | 350 | 350 | 1225 | 3200 | 0.39 | 959.02 | G300E | 30339200 | 238.05 | G300E | 0 | 0
578 | Story7 | C15 | 50 MPa RC Column (35 cm x 35 cm) | Column | 50MPa | Concrete Rectangular | 350 | 350 | 1225 | 3200 | 0.39 | 959.02 | G300E | 28696533.33 | 225.16 | G300E | 0 | 0
579 | Story7 | C16 | 50 MPa RC Column (35 cm x 35 cm) | Column | 50MPa | Concrete Rectangular | 350 | 350 | 1225 | 3200 | 0.39 | 959.02 | G300E | 3920000 | 30.76 | G300E | 0 | 0
580 | Story7 | C17 | 50 MPa RC Column (35 cm x 35 cm) | Column | 50MPa | Concrete Rectangular | 350 | 350 | 1225 | 3200 | 0.39 | 959.02 | G300E | 3920000 | 30.76 | G300E | 0 | 0
581 | Story7 | C18 | 50 MPa RC Column (35 cm x 35 cm) | Column | 50MPa | Concrete Rectangular | 350 | 350 | 1225 | 3200 | 0.39 | 959.02 | G300E | 26600533.33 | 208.72 | G300E | 0 | 0
582 | Story7 | C19 | 50 MPa RC Column (35 cm x 35 cm) | Column | 50MPa | Concrete Rectangular | 350 | 350 | 1225 | 3200 | 0.39 | 959.02 | G300E | 10522666.67 | 82.56 | G300E | 0 | 0
583 | Story7 | C2 | 50 MPa RC Column (35 cm x 35 cm) | Column | 50MPa | Concrete Rectangular | 350 | 350 | 1225 | 3200 | 0.39 | 959.02 | G300E | 3920000 | 30.76 | G300E | 0 | 0
584 | Story7 | C22 | 50 MPa RC Column (35 cm x 35 cm) | Column | 50MPa | Concrete Rectangular | 350 | 350 | 1225 | 3200 | 0.39 | 959.02 | G300E | 10493866.67 | 82.34 | G300E | 0 | 0
585 | Story7 | C23 | 50 MPa RC Column (35 cm x 35 cm) | Column | 50MPa | Concrete Rectangular | 350 | 350 | 1225 | 3200 | 0.39 | 959.02 | G300E | 26565333.33 | 208.44 | G300E | 0 | 0
586 | Story7 | C24 | 50 MPa RC Column (35 cm x 35 cm) | Column | 50MPa | Concrete Rectangular | 350 | 350 | 1225 | 3200 | 0.39 | 959.02 | G300E | 3920000 | 30.76 | G300E | 0 | 0
587 | Story7 | C25 | 50 MPa RC Column (35 cm x 35 cm) | Column | 50MPa | Concrete Rectangular | 350 | 350 | 1225 | 3200 | 0.39 | 959.02 | G300E | 3920000 | 30.76 | G300E | 0 | 0
588 | Story7 | C26 | 50 MPa RC Column (35 cm x 35 cm) | Column | 50MPa | Concrete Rectangular | 350 | 350 | 1225 | 3200 | 0.39 | 959.02 | G300E | 26600533.33 | 208.72 | G300E | 0 | 0
589 | Story7 | C27 | 50 MPa RC Column (35 cm x 35 cm) | Column | 50MPa | Concrete Rectangular | 350 | 350 | 1225 | 3200 | 0.39 | 959.02 | G300E | 10519466.67 | 82.54 | G300E | 0 | 0
590 | Story7 | C3 | 50 MPa RC Column (35 cm x 35 cm) | Column | 50MPa | Concrete Rectangular | 350 | 350 | 1225 | 3200 | 0.39 | 959.02 | G300E | 3920000 | 30.76 | G300E | 0 | 0
591 | Story7 | C30 | 50 MPa RC Column (35 cm x 35 cm) | Column | 50MPa | Concrete Rectangular | 350 | 350 | 1225 | 3200 | 0.39 | 959.02 | G300E | 10569600 | 82.93 | G300E | 0 | 0
592 | Story7 | C31 | 50 MPa RC Column (35 cm x 35 cm) | Column | 50MPa | Concrete Rectangular | 350 | 350 | 1225 | 3200 | 0.39 | 959.02 | G300E | 26568533.33 | 208.47 | G300E | 0 | 0
593 | Story7 | C32 | 50 MPa RC Column (35 cm x 35 cm) | Column | 50MPa | Concrete Rectangular | 350 | 350 | 1225 | 3200 | 0.39 | 959.02 | G300E | 3920000 | 30.76 | G300E | 0 | 0
594 | Story7 | C33 | 50 MPa RC Column (35 cm x 35 cm) | Column | 50MPa | Concrete Rectangular | 350 | 350 | 1225 | 3200 | 0.39 | 959.02 | G300E | 3920000 | 30.76 | G300E | 0 | 0
595 | Story7 | C34 | 50 MPa RC Column (35 cm x 35 cm) | Column | 50MPa | Concrete Rectangular | 350 | 350 | 1225 | 3200 | 0.39 | 959.02 | G300E | 28696533.33 | 225.16 | G300E | 0 | 0
596 | Story7 | C35 | 50 MPa RC Column (35 cm x 35 cm) | Column | 50MPa | Concrete Rectangular | 350 | 350 | 1225 | 3200 | 0.39 | 959.02 | G300E | 30341333.33 | 238.07 | G300E | 0 | 0
597 | Story7 | C36 | 50 MPa RC Column (35 cm x 35 cm) | Column | 50MPa | Concrete Rectangular | 350 | 350 | 1225 | 3200 | 0.39 | 959.02 | G300E | 23499733.33 | 184.39 | G300E | 0 | 0
598 | Story7 | C37 | 50 MPa RC Column (35 cm x 35 cm) | Column | 50MPa | Concrete Rectangular | 350 | 350 | 1225 | 3200 | 0.39 | 959.02 | G300E | 23493333.33 | 184.34 | G300E | 0 | 0
599 | Story7 | C38 | 50 MPa RC Column (35 cm x 35 cm) | Column | 50MPa | Concrete Rectangular | 350 | 350 | 1225 | 3200 | 0.39 | 959.02 | G300E | 30292266.67 | 237.68 | G300E | 0 | 0
600 | Story7 | C39 | 50 MPa RC Column (35 cm x 35 cm) | Column | 50MPa | Concrete Rectangular | 350 | 350 | 1225 | 3200 | 0.39 | 959.02 | G300E | 28728533.33 | 225.41 | G300E | 0 | 0
601 | Story7 | C4 | 50 MPa RC Column (35 cm x 35 cm) | Column | 50MPa | Concrete Rectangular | 350 | 350 | 1225 | 3200 | 0.39 | 959.02 | G300E | 3920000 | 30.76 | G300E | 0 | 0
602 | Story7 | C40 | 50 MPa RC Column (35 cm x 35 cm) | Column | 50MPa | Concrete Rectangular | 350 | 350 | 1225 | 3200 | 0.39 | 959.02 | G300E | 3920000 | 30.76 | G300E | 0 | 0
603 | Story7 | C41 | 50 MPa RC Column (35 cm x 35 cm) | Column | 50MPa | Concrete Rectangular | 350 | 350 | 1225 | 3250 | 0.4 | 974.01 | G300E | 3981250 | 31.24 | G300E | 0 | 0
604 | Story7 | C42 | 50 MPa RC Column (35 cm x 35 cm) | Column | 50MPa | Concrete Rectangular | 350 | 350 | 1225 | 3200 | 0.39 | 959.02 | G300E | 3920000 | 30.76 | G300E | 0 | 0
605 | Story7 | C43 | 50 MPa RC Column (35 cm x 35 cm) | Column | 50MPa | Concrete Rectangular | 350 | 350 | 1225 | 3200 | 0.39 | 959.02 | G300E | 3920000 | 30.76 | G300E | 0 | 0
606 | Story7 | C44 | 50 MPa RC Column (35 cm x 35 cm) | Column | 50MPa | Concrete Rectangular | 350 | 350 | 1225 | 3200 | 0.39 | 959.02 | G300E | 3920000 | 30.76 | G300E | 0 | 0
607 | Story7 | C45 | 50 MPa RC Column (35 cm x 35 cm) | Column | 50MPa | Concrete Rectangular | 350 | 350 | 1225 | 3200 | 0.39 | 959.02 | G300E | 3920000 | 30.76 | G300E | 0 | 0
608 | Story7 | C46 | 50 MPa RC Column (35 cm x 35 cm) | Column | 50MPa | Concrete Rectangular | 350 | 350 | 1225 | 3200 | 0.39 | 959.02 | G300E | 3920000 | 30.76 | G300E | 0 | 0
609 | Story7 | C47 | 50 MPa RC Column (35 cm x 35 cm) | Column | 50MPa | Concrete Rectangular | 350 | 350 | 1225 | 3200 | 0.39 | 959.02 | G300E | 3920000 | 30.76 | G300E | 0 | 0
610 | Story7 | C48 | 50 MPa RC Column (35 cm x 35 cm) | Column | 50MPa | Concrete Rectangular | 350 | 350 | 1225 | 3250 | 0.4 | 974.01 | G300E | 3981250 | 31.24 | G300E | 0 | 0
611 | Story7 | C5 | 50 MPa RC Column (35 cm x 35 cm) | Column | 50MPa | Concrete Rectangular | 350 | 350 | 1225 | 3200 | 0.39 | 959.02 | G300E | 3920000 | 30.76 | G300E | 0 | 0
612 | Story7 | C6 | 50 MPa RC Column (35 cm x 35 cm) | Column | 50MPa | Concrete Rectangular | 350 | 350 | 1225 | 3200 | 0.39 | 959.02 | G300E | 3920000 | 30.76 | G300E | 0 | 0
613 | Story7 | C7 | 50 MPa RC Column (35 cm x 35 cm) | Column | 50MPa | Concrete Rectangular | 350 | 350 | 1225 | 3200 | 0.39 | 959.02 | G300E | 3920000 | 30.76 | G300E | 0 | 0
614 | Story7 | C8 | 50 MPa RC Column (35 cm x 35 cm) | Column | 50MPa | Concrete Rectangular | 350 | 350 | 1225 | 3250 | 0.4 | 974.01 | G300E | 3981250 | 31.24 | G300E | 0 | 0
615 | Story7 | C9 | 50 MPa RC Column (35 cm x 35 cm) | Column | 50MPa | Concrete Rectangular | 350 | 350 | 1225 | 3200 | 0.39 | 959.02 | G300E | 3920000 | 30.76 | G300E | 0 | 0
616 | Story8 | C1 | 50 MPa RC Column (35 cm x 35 cm) | Column | 50MPa | Concrete Rectangular | 350 | 350 | 1225 | 3250 | 0.4 | 974.01 | G300E | 3981250 | 31.24 | G300E | 0 | 0
617 | Story8 | C10 | 50 MPa RC Column (35 cm x 35 cm) | Column | 50MPa | Concrete Rectangular | 350 | 350 | 1225 | 3200 | 0.39 | 959.02 | G300E | 19079466.67 | 149.7 | G300E | 0 | 0
618 | Story8 | C11 | 50 MPa RC Column (35 cm x 35 cm) | Column | 50MPa | Concrete Rectangular | 350 | 350 | 1225 | 3200 | 0.39 | 959.02 | G300E | 20738133.33 | 162.72 | G300E | 0 | 0
619 | Story8 | C12 | 50 MPa RC Column (35 cm x 35 cm) | Column | 50MPa | Concrete Rectangular | 350 | 350 | 1225 | 3200 | 0.39 | 959.02 | G300E | 14318933.33 | 112.35 | G300E | 0 | 0
620 | Story8 | C13 | 50 MPa RC Column (35 cm x 35 cm) | Column | 50MPa | Concrete Rectangular | 350 | 350 | 1225 | 3200 | 0.39 | 959.02 | G300E | 14317866.67 | 112.34 | G300E | 0 | 0
621 | Story8 | C14 | 50 MPa RC Column (35 cm x 35 cm) | Column | 50MPa | Concrete Rectangular | 350 | 350 | 1225 | 3200 | 0.39 | 959.02 | G300E | 20734933.33 | 162.69 | G300E | 0 | 0
622 | Story8 | C15 | 50 MPa RC Column (35 cm x 35 cm) | Column | 50MPa | Concrete Rectangular | 350 | 350 | 1225 | 3200 | 0.39 | 959.02 | G300E | 19077333.33 | 149.69 | G300E | 0 | 0
623 | Story8 | C16 | 50 MPa RC Column (35 cm x 35 cm) | Column | 50MPa | Concrete Rectangular | 350 | 350 | 1225 | 3200 | 0.39 | 959.02 | G300E | 3920000 | 30.76 | G300E | 0 | 0
624 | Story8 | C17 | 50 MPa RC Column (35 cm x 35 cm) | Column | 50MPa | Concrete Rectangular | 350 | 350 | 1225 | 3200 | 0.39 | 959.02 | G300E | 3920000 | 30.76 | G300E | 0 | 0
625 | Story8 | C18 | 50 MPa RC Column (35 cm x 35 cm) | Column | 50MPa | Concrete Rectangular | 350 | 350 | 1225 | 3200 | 0.39 | 959.02 | G300E | 17126400 | 134.38 | G300E | 0 | 0
626 | Story8 | C19 | 50 MPa RC Column (35 cm x 35 cm) | Column | 50MPa | Concrete Rectangular | 350 | 350 | 1225 | 3200 | 0.39 | 959.02 | G300E | 3954133.33 | 31.03 | G300E | 0 | 0
627 | Story8 | C2 | 50 MPa RC Column (35 cm x 35 cm) | Column | 50MPa | Concrete Rectangular | 350 | 350 | 1225 | 3200 | 0.39 | 959.02 | G300E | 3920000 | 30.76 | G300E | 0 | 0
628 | Story8 | C22 | 50 MPa RC Column (35 cm x 35 cm) | Column | 50MPa | Concrete Rectangular | 350 | 350 | 1225 | 3200 | 0.39 | 959.02 | G300E | 3942400 | 30.93 | G300E | 0 | 0
629 | Story8 | C23 | 50 MPa RC Column (35 cm x 35 cm) | Column | 50MPa | Concrete Rectangular | 350 | 350 | 1225 | 3200 | 0.39 | 959.02 | G300E | 17095466.67 | 134.14 | G300E | 0 | 0
630 | Story8 | C24 | 50 MPa RC Column (35 cm x 35 cm) | Column | 50MPa | Concrete Rectangular | 350 | 350 | 1225 | 3200 | 0.39 | 959.02 | G300E | 3920000 | 30.76 | G300E | 0 | 0
631 | Story8 | C25 | 50 MPa RC Column (35 cm x 35 cm) | Column | 50MPa | Concrete Rectangular | 350 | 350 | 1225 | 3200 | 0.39 | 959.02 | G300E | 3920000 | 30.76 | G300E | 0 | 0
632 | Story8 | C26 | 50 MPa RC Column (35 cm x 35 cm) | Column | 50MPa | Concrete Rectangular | 350 | 350 | 1225 | 3200 | 0.39 | 959.02 | G300E | 17126400 | 134.38 | G300E | 0 | 0
633 | Story8 | C27 | 50 MPa RC Column (35 cm x 35 cm) | Column | 50MPa | Concrete Rectangular | 350 | 350 | 1225 | 3200 | 0.39 | 959.02 | G300E | 3953066.67 | 31.02 | G300E | 0 | 0
634 | Story8 | C3 | 50 MPa RC Column (35 cm x 35 cm) | Column | 50MPa | Concrete Rectangular | 350 | 350 | 1225 | 3200 | 0.39 | 959.02 | G300E | 3920000 | 30.76 | G300E | 0 | 0
635 | Story8 | C30 | 50 MPa RC Column (35 cm x 35 cm) | Column | 50MPa | Concrete Rectangular | 350 | 350 | 1225 | 3200 | 0.39 | 959.02 | G300E | 3958400 | 31.06 | G300E | 0 | 0
636 | Story8 | C31 | 50 MPa RC Column (35 cm x 35 cm) | Column | 50MPa | Concrete Rectangular | 350 | 350 | 1225 | 3200 | 0.39 | 959.02 | G300E | 17102933.33 | 134.2 | G300E | 0 | 0
637 | Story8 | C32 | 50 MPa RC Column (35 cm x 35 cm) | Column | 50MPa | Concrete Rectangular | 350 | 350 | 1225 | 3200 | 0.39 | 959.02 | G300E | 3920000 | 30.76 | G300E | 0 | 0
638 | Story8 | C33 | 50 MPa RC Column (35 cm x 35 cm) | Column | 50MPa | Concrete Rectangular | 350 | 350 | 1225 | 3200 | 0.39 | 959.02 | G300E | 3920000 | 30.76 | G300E | 0 | 0
639 | Story8 | C34 | 50 MPa RC Column (35 cm x 35 cm) | Column | 50MPa | Concrete Rectangular | 350 | 350 | 1225 | 3200 | 0.39 | 959.02 | G300E | 19079466.67 | 149.7 | G300E | 0 | 0
640 | Story8 | C35 | 50 MPa RC Column (35 cm x 35 cm) | Column | 50MPa | Concrete Rectangular | 350 | 350 | 1225 | 3200 | 0.39 | 959.02 | G300E | 20738133.33 | 162.72 | G300E | 0 | 0
641 | Story8 | C36 | 50 MPa RC Column (35 cm x 35 cm) | Column | 50MPa | Concrete Rectangular | 350 | 350 | 1225 | 3200 | 0.39 | 959.02 | G300E | 14315733.33 | 112.33 | G300E | 0 | 0
642 | Story8 | C37 | 50 MPa RC Column (35 cm x 35 cm) | Column | 50MPa | Concrete Rectangular | 350 | 350 | 1225 | 3200 | 0.39 | 959.02 | G300E | 14308266.67 | 112.27 | G300E | 0 | 0
643 | Story8 | C38 | 50 MPa RC Column (35 cm x 35 cm) | Column | 50MPa | Concrete Rectangular | 350 | 350 | 1225 | 3200 | 0.39 | 959.02 | G300E | 20693333.33 | 162.37 | G300E | 0 | 0
644 | Story8 | C39 | 50 MPa RC Column (35 cm x 35 cm) | Column | 50MPa | Concrete Rectangular | 350 | 350 | 1225 | 3200 | 0.39 | 959.02 | G300E | 19118933.33 | 150.01 | G300E | 0 | 0
645 | Story8 | C4 | 50 MPa RC Column (35 cm x 35 cm) | Column | 50MPa | Concrete Rectangular | 350 | 350 | 1225 | 3200 | 0.39 | 959.02 | G300E | 3920000 | 30.76 | G300E | 0 | 0
646 | Story8 | C40 | 50 MPa RC Column (35 cm x 35 cm) | Column | 50MPa | Concrete Rectangular | 350 | 350 | 1225 | 3200 | 0.39 | 959.02 | G300E | 3920000 | 30.76 | G300E | 0 | 0
647 | Story8 | C41 | 50 MPa RC Column (35 cm x 35 cm) | Column | 50MPa | Concrete Rectangular | 350 | 350 | 1225 | 3250 | 0.4 | 974.01 | G300E | 3981250 | 31.24 | G300E | 0 | 0
648 | Story8 | C42 | 50 MPa RC Column (35 cm x 35 cm) | Column | 50MPa | Concrete Rectangular | 350 | 350 | 1225 | 3200 | 0.39 | 959.02 | G300E | 3920000 | 30.76 | G300E | 0 | 0
649 | Story8 | C43 | 50 MPa RC Column (35 cm x 35 cm) | Column | 50MPa | Concrete Rectangular | 350 | 350 | 1225 | 3200 | 0.39 | 959.02 | G300E | 3920000 | 30.76 | G300E | 0 | 0
650 | Story8 | C44 | 50 MPa RC Column (35 cm x 35 cm) | Column | 50MPa | Concrete Rectangular | 350 | 350 | 1225 | 3200 | 0.39 | 959.02 | G300E | 3920000 | 30.76 | G300E | 0 | 0
651 | Story8 | C45 | 50 MPa RC Column (35 cm x 35 cm) | Column | 50MPa | Concrete Rectangular | 350 | 350 | 1225 | 3200 | 0.39 | 959.02 | G300E | 3920000 | 30.76 | G300E | 0 | 0
652 | Story8 | C46 | 50 MPa RC Column (35 cm x 35 cm) | Column | 50MPa | Concrete Rectangular | 350 | 350 | 1225 | 3200 | 0.39 | 959.02 | G300E | 3920000 | 30.76 | G300E | 0 | 0
653 | Story8 | C47 | 50 MPa RC Column (35 cm x 35 cm) | Column | 50MPa | Concrete Rectangular | 350 | 350 | 1225 | 3200 | 0.39 | 959.02 | G300E | 3920000 | 30.76 | G300E | 0 | 0
654 | Story8 | C48 | 50 MPa RC Column (35 cm x 35 cm) | Column | 50MPa | Concrete Rectangular | 350 | 350 | 1225 | 3250 | 0.4 | 974.01 | G300E | 3981250 | 31.24 | G300E | 0 | 0
655 | Story8 | C5 | 50 MPa RC Column (35 cm x 35 cm) | Column | 50MPa | Concrete Rectangular | 350 | 350 | 1225 | 3200 | 0.39 | 959.02 | G300E | 3920000 | 30.76 | G300E | 0 | 0
656 | Story8 | C6 | 50 MPa RC Column (35 cm x 35 cm) | Column | 50MPa | Concrete Rectangular | 350 | 350 | 1225 | 3200 | 0.39 | 959.02 | G300E | 3920000 | 30.76 | G300E | 0 | 0
657 | Story8 | C7 | 50 MPa RC Column (35 cm x 35 cm) | Column | 50MPa | Concrete Rectangular | 350 | 350 | 1225 | 3200 | 0.39 | 959.02 | G300E | 3920000 | 30.76 | G300E | 0 | 0
658 | Story8 | C8 | 50 MPa RC Column (35 cm x 35 cm) | Column | 50MPa | Concrete Rectangular | 350 | 350 | 1225 | 3250 | 0.4 | 974.01 | G300E | 3981250 | 31.24 | G300E | 0 | 0
659 | Story8 | C9 | 50 MPa RC Column (35 cm x 35 cm) | Column | 50MPa | Concrete Rectangular | 350 | 350 | 1225 | 3200 | 0.39 | 959.02 | G300E | 3920000 | 30.76 | G300E | 0 | 0
660 | Story9 | C1 | 50 MPa RC Column (32.5 cm x 32.5 cm) | Column | 50MPa | Concrete Rectangular | 325 | 325 | 1056.3 | 3250 | 0.34 | 839.83 | G300E | 3432000 | 26.93 | G300E | 0 | 0
661 | Story9 | C10 | 50 MPa RC Column (32.5 cm x 32.5 cm) | Column | 50MPa | Concrete Rectangular | 325 | 325 | 1056.3 | 3200 | 0.34 | 826.91 | G300E | 19073066.67 | 149.65 | G300E | 0 | 0
662 | Story9 | C11 | 50 MPa RC Column (32.5 cm x 32.5 cm) | Column | 50MPa | Concrete Rectangular | 325 | 325 | 1056.3 | 3200 | 0.34 | 826.91 | G300E | 20181333.33 | 158.35 | G300E | 0 | 0
663 | Story9 | C12 | 50 MPa RC Column (32.5 cm x 32.5 cm) | Column | 50MPa | Concrete Rectangular | 325 | 325 | 1056.3 | 3200 | 0.34 | 826.91 | G300E | 14657066.67 | 115 | G300E | 0 | 0
664 | Story9 | C13 | 50 MPa RC Column (32.5 cm x 32.5 cm) | Column | 50MPa | Concrete Rectangular | 325 | 325 | 1056.3 | 3200 | 0.34 | 826.91 | G300E | 14656000 | 115 | G300E | 0 | 0
665 | Story9 | C14 | 50 MPa RC Column (32.5 cm x 32.5 cm) | Column | 50MPa | Concrete Rectangular | 325 | 325 | 1056.3 | 3200 | 0.34 | 826.91 | G300E | 20179200 | 158.33 | G300E | 0 | 0
666 | Story9 | C15 | 50 MPa RC Column (32.5 cm x 32.5 cm) | Column | 50MPa | Concrete Rectangular | 325 | 325 | 1056.3 | 3200 | 0.34 | 826.91 | G300E | 19073066.67 | 149.65 | G300E | 0 | 0
667 | Story9 | C16 | 50 MPa RC Column (32.5 cm x 32.5 cm) | Column | 50MPa | Concrete Rectangular | 325 | 325 | 1056.3 | 3200 | 0.34 | 826.91 | G300E | 3379200 | 26.51 | G300E | 0 | 0
668 | Story9 | C17 | 50 MPa RC Column (32.5 cm x 32.5 cm) | Column | 50MPa | Concrete Rectangular | 325 | 325 | 1056.3 | 3200 | 0.34 | 826.91 | G300E | 3379200 | 26.51 | G300E | 0 | 0
669 | Story9 | C18 | 50 MPa RC Column (32.5 cm x 32.5 cm) | Column | 50MPa | Concrete Rectangular | 325 | 325 | 1056.3 | 3200 | 0.34 | 826.91 | G300E | 17589333.33 | 138.01 | G300E | 0 | 0
670 | Story9 | C19 | 50 MPa RC Column (32.5 cm x 32.5 cm) | Column | 50MPa | Concrete Rectangular | 325 | 325 | 1056.3 | 3200 | 0.34 | 826.91 | G300E | 6408533.33 | 50.28 | G300E | 0 | 0
671 | Story9 | C2 | 50 MPa RC Column (32.5 cm x 32.5 cm) | Column | 50MPa | Concrete Rectangular | 325 | 325 | 1056.3 | 3200 | 0.34 | 826.91 | G300E | 3379200 | 26.51 | G300E | 0 | 0
672 | Story9 | C22 | 50 MPa RC Column (32.5 cm x 32.5 cm) | Column | 50MPa | Concrete Rectangular | 325 | 325 | 1056.3 | 3200 | 0.34 | 826.91 | G300E | 6387200 | 50.12 | G300E | 0 | 0
673 | Story9 | C23 | 50 MPa RC Column (32.5 cm x 32.5 cm) | Column | 50MPa | Concrete Rectangular | 325 | 325 | 1056.3 | 3200 | 0.34 | 826.91 | G300E | 17561600 | 137.79 | G300E | 0 | 0
674 | Story9 | C24 | 50 MPa RC Column (32.5 cm x 32.5 cm) | Column | 50MPa | Concrete Rectangular | 325 | 325 | 1056.3 | 3200 | 0.34 | 826.91 | G300E | 3379200 | 26.51 | G300E | 0 | 0
675 | Story9 | C25 | 50 MPa RC Column (32.5 cm x 32.5 cm) | Column | 50MPa | Concrete Rectangular | 325 | 325 | 1056.3 | 3200 | 0.34 | 826.91 | G300E | 3379200 | 26.51 | G300E | 0 | 0
676 | Story9 | C26 | 50 MPa RC Column (32.5 cm x 32.5 cm) | Column | 50MPa | Concrete Rectangular | 325 | 325 | 1056.3 | 3200 | 0.34 | 826.91 | G300E | 17589333.33 | 138.01 | G300E | 0 | 0
677 | Story9 | C27 | 50 MPa RC Column (32.5 cm x 32.5 cm) | Column | 50MPa | Concrete Rectangular | 325 | 325 | 1056.3 | 3200 | 0.34 | 826.91 | G300E | 6406400 | 50.27 | G300E | 0 | 0
678 | Story9 | C3 | 50 MPa RC Column (32.5 cm x 32.5 cm) | Column | 50MPa | Concrete Rectangular | 325 | 325 | 1056.3 | 3200 | 0.34 | 826.91 | G300E | 3379200 | 26.51 | G300E | 0 | 0
679 | Story9 | C30 | 50 MPa RC Column (32.5 cm x 32.5 cm) | Column | 50MPa | Concrete Rectangular | 325 | 325 | 1056.3 | 3200 | 0.34 | 826.91 | G300E | 6421333.33 | 50.38 | G300E | 0 | 0
680 | Story9 | C31 | 50 MPa RC Column (32.5 cm x 32.5 cm) | Column | 50MPa | Concrete Rectangular | 325 | 325 | 1056.3 | 3200 | 0.34 | 826.91 | G300E | 17570133.33 | 137.86 | G300E | 0 | 0
681 | Story9 | C32 | 50 MPa RC Column (32.5 cm x 32.5 cm) | Column | 50MPa | Concrete Rectangular | 325 | 325 | 1056.3 | 3200 | 0.34 | 826.91 | G300E | 3379200 | 26.51 | G300E | 0 | 0
682 | Story9 | C33 | 50 MPa RC Column (32.5 cm x 32.5 cm) | Column | 50MPa | Concrete Rectangular | 325 | 325 | 1056.3 | 3200 | 0.34 | 826.91 | G300E | 3379200 | 26.51 | G300E | 0 | 0
683 | Story9 | C34 | 50 MPa RC Column (32.5 cm x 32.5 cm) | Column | 50MPa | Concrete Rectangular | 325 | 325 | 1056.3 | 3200 | 0.34 | 826.91 | G300E | 19073066.67 | 149.65 | G300E | 0 | 0
684 | Story9 | C35 | 50 MPa RC Column (32.5 cm x 32.5 cm) | Column | 50MPa | Concrete Rectangular | 325 | 325 | 1056.3 | 3200 | 0.34 | 826.91 | G300E | 20181333.33 | 158.35 | G300E | 0 | 0
685 | Story9 | C36 | 50 MPa RC Column (32.5 cm x 32.5 cm) | Column | 50MPa | Concrete Rectangular | 325 | 325 | 1056.3 | 3200 | 0.34 | 826.91 | G300E | 14654933.33 | 114.99 | G300E | 0 | 0
686 | Story9 | C37 | 50 MPa RC Column (32.5 cm x 32.5 cm) | Column | 50MPa | Concrete Rectangular | 325 | 325 | 1056.3 | 3200 | 0.34 | 826.91 | G300E | 14649600 | 114.95 | G300E | 0 | 0
687 | Story9 | C38 | 50 MPa RC Column (32.5 cm x 32.5 cm) | Column | 50MPa | Concrete Rectangular | 325 | 325 | 1056.3 | 3200 | 0.34 | 826.91 | G300E | 20154666.67 | 158.14 | G300E | 0 | 0
688 | Story9 | C39 | 50 MPa RC Column (32.5 cm x 32.5 cm) | Column | 50MPa | Concrete Rectangular | 325 | 325 | 1056.3 | 3200 | 0.34 | 826.91 | G300E | 19106133.33 | 149.91 | G300E | 0 | 0
689 | Story9 | C4 | 50 MPa RC Column (32.5 cm x 32.5 cm) | Column | 50MPa | Concrete Rectangular | 325 | 325 | 1056.3 | 3200 | 0.34 | 826.91 | G300E | 3379200 | 26.51 | G300E | 0 | 0
690 | Story9 | C40 | 50 MPa RC Column (32.5 cm x 32.5 cm) | Column | 50MPa | Concrete Rectangular | 325 | 325 | 1056.3 | 3200 | 0.34 | 826.91 | G300E | 3379200 | 26.51 | G300E | 0 | 0
691 | Story9 | C41 | 50 MPa RC Column (32.5 cm x 32.5 cm) | Column | 50MPa | Concrete Rectangular | 325 | 325 | 1056.3 | 3250 | 0.34 | 839.83 | G300E | 3432000 | 26.93 | G300E | 0 | 0
692 | Story9 | C42 | 50 MPa RC Column (32.5 cm x 32.5 cm) | Column | 50MPa | Concrete Rectangular | 325 | 325 | 1056.3 | 3200 | 0.34 | 826.91 | G300E | 3379200 | 26.51 | G300E | 0 | 0
693 | Story9 | C43 | 50 MPa RC Column (32.5 cm x 32.5 cm) | Column | 50MPa | Concrete Rectangular | 325 | 325 | 1056.3 | 3200 | 0.34 | 826.91 | G300E | 3379200 | 26.51 | G300E | 0 | 0
694 | Story9 | C44 | 50 MPa RC Column (32.5 cm x 32.5 cm) | Column | 50MPa | Concrete Rectangular | 325 | 325 | 1056.3 | 3200 | 0.34 | 826.91 | G300E | 3379200 | 26.51 | G300E | 0 | 0
695 | Story9 | C45 | 50 MPa RC Column (32.5 cm x 32.5 cm) | Column | 50MPa | Concrete Rectangular | 325 | 325 | 1056.3 | 3200 | 0.34 | 826.91 | G300E | 3379200 | 26.51 | G300E | 0 | 0
696 | Story9 | C46 | 50 MPa RC Column (32.5 cm x 32.5 cm) | Column | 50MPa | Concrete Rectangular | 325 | 325 | 1056.3 | 3200 | 0.34 | 826.91 | G300E | 3379200 | 26.51 | G300E | 0 | 0
697 | Story9 | C47 | 50 MPa RC Column (32.5 cm x 32.5 cm) | Column | 50MPa | Concrete Rectangular | 325 | 325 | 1056.3 | 3200 | 0.34 | 826.91 | G300E | 3379200 | 26.51 | G300E | 0 | 0
698 | Story9 | C48 | 50 MPa RC Column (32.5 cm x 32.5 cm) | Column | 50MPa | Concrete Rectangular | 325 | 325 | 1056.3 | 3250 | 0.34 | 839.83 | G300E | 3432000 | 26.93 | G300E | 0 | 0
699 | Story9 | C5 | 50 MPa RC Column (32.5 cm x 32.5 cm) | Column | 50MPa | Concrete Rectangular | 325 | 325 | 1056.3 | 3200 | 0.34 | 826.91 | G300E | 3379200 | 26.51 | G300E | 0 | 0
700 | Story9 | C6 | 50 MPa RC Column (32.5 cm x 32.5 cm) | Column | 50MPa | Concrete Rectangular | 325 | 325 | 1056.3 | 3200 | 0.34 | 826.91 | G300E | 3379200 | 26.51 | G300E | 0 | 0
701 | Story9 | C7 | 50 MPa RC Column (32.5 cm x 32.5 cm) | Column | 50MPa | Concrete Rectangular | 325 | 325 | 1056.3 | 3200 | 0.34 | 826.91 | G300E | 3379200 | 26.51 | G300E | 0 | 0
702 | Story9 | C8 | 50 MPa RC Column (32.5 cm x 32.5 cm) | Column | 50MPa | Concrete Rectangular | 325 | 325 | 1056.3 | 3250 | 0.34 | 839.83 | G300E | 3432000 | 26.93 | G300E | 0 | 0
703 | Story9 | C9 | 50 MPa RC Column (32.5 cm x 32.5 cm) | Column | 50MPa | Concrete Rectangular | 325 | 325 | 1056.3 | 3200 | 0.34 | 826.91 | G300E | 3379200 | 26.51 | G300E | 0 | 0

## Walls
| Story | Label | Section | Structural_Element_Type | Material | Width_(mm) | Depth_(mm) | Area_(cm^2) | Length_(mm) | Volume_(m^3) | Mass_(kg) | Long._Rebar_Material | Long._Rebar_Volume_(mm^3) | Long._Rebar_Mass_(kg) | Tran._Rebar_Material | Tran._Rebar_Volume_(mm^3) | Tran._Rebar_Mass_(kg)
0 | Story1 | P1 | RC Wall - 150 mm | Wall | 50MPa | 4800 | 150 | 7200 | 3500 | 2.52 | 6165.14 | G300E | 27342000 | 214.54 | G300E | 6300000 | 49.43
1 | Story1 | P2 | RC Wall - 150 mm | Wall | 50MPa | 4800 | 150 | 7200 | 3500 | 2.52 | 6165.14 | G300E | 27594000 | 216.51 | G300E | 24284232 | 190.54
2 | Story1 | P3 | RC Wall - 150 mm | Wall | 50MPa | 7200 | 150 | 10800 | 3500 | 3.78 | 9247.71 | G300E | 37044000 | 290.66 | G300E | 9450000 | 74.15
3 | Story1 | P4 | RC Wall - 150 mm | Wall | 50MPa | 7200 | 150 | 10800 | 3500 | 3.78 | 9247.71 | G300E | 37044000 | 290.66 | G300E | 9450000 | 74.15
4 | Story10 | P1 | RC Wall - 150 mm | Wall | 50MPa | 4800 | 150 | 7200 | 3500 | 2.52 | 6165.14 | G300E | 6300000 | 49.43 | G300E | 6300000 | 49.43
5 | Story10 | P2 | RC Wall - 150 mm | Wall | 50MPa | 4800 | 150 | 7200 | 3500 | 2.52 | 6165.14 | G300E | 6300000 | 49.43 | G300E | 6300000 | 49.43
6 | Story10 | P3 | RC Wall - 150 mm | Wall | 50MPa | 7200 | 150 | 10800 | 3500 | 3.78 | 9247.71 | G300E | 9450000 | 74.15 | G300E | 9450000 | 74.15
7 | Story10 | P4 | RC Wall - 150 mm | Wall | 50MPa | 7200 | 150 | 10800 | 3500 | 3.78 | 9247.71 | G300E | 9450000 | 74.15 | G300E | 9450000 | 74.15
8 | Story11 | P1 | RC Wall - 150 mm | Wall | 50MPa | 4800 | 150 | 7200 | 3500 | 2.52 | 6165.14 | G300E | 6300000 | 49.43 | G300E | 6300000 | 49.43
9 | Story11 | P2 | RC Wall - 150 mm | Wall | 50MPa | 4800 | 150 | 7200 | 3500 | 2.52 | 6165.14 | G300E | 6300000 | 49.43 | G300E | 6300000 | 49.43
10 | Story11 | P3 | RC Wall - 150 mm | Wall | 50MPa | 7200 | 150 | 10800 | 3500 | 3.78 | 9247.71 | G300E | 9450000 | 74.15 | G300E | 9450000 | 74.15
11 | Story11 | P4 | RC Wall - 150 mm | Wall | 50MPa | 7200 | 150 | 10800 | 3500 | 3.78 | 9247.71 | G300E | 9450000 | 74.15 | G300E | 9450000 | 74.15
12 | Story12 | P1 | RC Wall - 150 mm | Wall | 50MPa | 4800 | 150 | 7200 | 3500 | 2.52 | 6165.14 | G300E | 6300000 | 49.43 | G300E | 6300000 | 49.43
13 | Story12 | P2 | RC Wall - 150 mm | Wall | 50MPa | 4800 | 150 | 7200 | 3500 | 2.52 | 6165.14 | G300E | 6300000 | 49.43 | G300E | 6300000 | 49.43
14 | Story12 | P3 | RC Wall - 150 mm | Wall | 50MPa | 7200 | 150 | 10800 | 3500 | 3.78 | 9247.71 | G300E | 9450000 | 74.15 | G300E | 9450000 | 74.15
15 | Story12 | P4 | RC Wall - 150 mm | Wall | 50MPa | 7200 | 150 | 10800 | 3500 | 3.78 | 9247.71 | G300E | 9450000 | 74.15 | G300E | 9450000 | 74.15
16 | Story13 | P1 | RC Wall - 150 mm | Wall | 50MPa | 4800 | 150 | 7200 | 3500 | 2.52 | 6165.14 | G300E | 6300000 | 49.43 | G300E | 6300000 | 49.43
17 | Story13 | P2 | RC Wall - 150 mm | Wall | 50MPa | 4800 | 150 | 7200 | 3500 | 2.52 | 6165.14 | G300E | 6300000 | 49.43 | G300E | 6300000 | 49.43
18 | Story13 | P3 | RC Wall - 150 mm | Wall | 50MPa | 7200 | 150 | 10800 | 3500 | 3.78 | 9247.71 | G300E | 9450000 | 74.15 | G300E | 9450000 | 74.15
19 | Story13 | P4 | RC Wall - 150 mm | Wall | 50MPa | 7200 | 150 | 10800 | 3500 | 3.78 | 9247.71 | G300E | 9450000 | 74.15 | G300E | 9450000 | 74.15
20 | Story14 | P1 | RC Wall - 150 mm | Wall | 50MPa | 4800 | 150 | 7200 | 3500 | 2.52 | 6165.14 | G300E | 6300000 | 49.43 | G300E | 6300000 | 49.43
21 | Story14 | P2 | RC Wall - 150 mm | Wall | 50MPa | 4800 | 150 | 7200 | 3500 | 2.52 | 6165.14 | G300E | 6300000 | 49.43 | G300E | 6300000 | 49.43
22 | Story14 | P3 | RC Wall - 150 mm | Wall | 50MPa | 7200 | 150 | 10800 | 3500 | 3.78 | 9247.71 | G300E | 9450000 | 74.15 | G300E | 9450000 | 74.15
23 | Story14 | P4 | RC Wall - 150 mm | Wall | 50MPa | 7200 | 150 | 10800 | 3500 | 3.78 | 9247.71 | G300E | 9450000 | 74.15 | G300E | 9450000 | 74.15
24 | Story15 | P1 | RC Wall - 150 mm | Wall | 50MPa | 4800 | 150 | 7200 | 3500 | 2.52 | 6165.14 | G300E | 6300000 | 49.43 | G300E | 6300000 | 49.43
25 | Story15 | P2 | RC Wall - 150 mm | Wall | 50MPa | 4800 | 150 | 7200 | 3500 | 2.52 | 6165.14 | G300E | 6300000 | 49.43 | G300E | 6300000 | 49.43
26 | Story15 | P3 | RC Wall - 150 mm | Wall | 50MPa | 7200 | 150 | 10800 | 3500 | 3.78 | 9247.71 | G300E | 9450000 | 74.15 | G300E | 9450000 | 74.15
27 | Story15 | P4 | RC Wall - 150 mm | Wall | 50MPa | 7200 | 150 | 10800 | 3500 | 3.78 | 9247.71 | G300E | 9450000 | 74.15 | G300E | 9450000 | 74.15
28 | Story16 | P1 | RC Wall - 150 mm | Wall | 50MPa | 4800 | 150 | 7200 | 3500 | 2.52 | 6165.14 | G300E | 6300000 | 49.43 | G300E | 6300000 | 49.43
29 | Story16 | P2 | RC Wall - 150 mm | Wall | 50MPa | 4800 | 150 | 7200 | 3500 | 2.52 | 6165.14 | G300E | 6300000 | 49.43 | G300E | 6300000 | 49.43
30 | Story16 | P3 | RC Wall - 150 mm | Wall | 50MPa | 7200 | 150 | 10800 | 3500 | 3.78 | 9247.71 | G300E | 9450000 | 74.15 | G300E | 9450000 | 74.15
31 | Story16 | P4 | RC Wall - 150 mm | Wall | 50MPa | 7200 | 150 | 10800 | 3500 | 3.78 | 9247.71 | G300E | 9450000 | 74.15 | G300E | 9450000 | 74.15
32 | Story2 | P1 | RC Wall - 150 mm | Wall | 50MPa | 4800 | 150 | 7200 | 3500 | 2.52 | 6165.14 | G300E | 16128000 | 126.55 | G300E | 6300000 | 49.43
33 | Story2 | P2 | RC Wall - 150 mm | Wall | 50MPa | 4800 | 150 | 7200 | 3500 | 2.52 | 6165.14 | G300E | 16128000 | 126.55 | G300E | 12807312 | 100.49
34 | Story2 | P3 | RC Wall - 150 mm | Wall | 50MPa | 7200 | 150 | 10800 | 3500 | 3.78 | 9247.71 | G300E | 20412000 | 160.16 | G300E | 9450000 | 74.15
35 | Story2 | P4 | RC Wall - 150 mm | Wall | 50MPa | 7200 | 150 | 10800 | 3500 | 3.78 | 9247.71 | G300E | 20223000 | 158.68 | G300E | 9450000 | 74.15
36 | Story3 | P1 | RC Wall - 150 mm | Wall | 50MPa | 4800 | 150 | 7200 | 3500 | 2.52 | 6165.14 | G300E | 9576000 | 75.14 | G300E | 6300000 | 49.43
37 | Story3 | P2 | RC Wall - 150 mm | Wall | 50MPa | 4800 | 150 | 7200 | 3500 | 2.52 | 6165.14 | G300E | 9702000 | 76.13 | G300E | 9878736 | 77.51
38 | Story3 | P3 | RC Wall - 150 mm | Wall | 50MPa | 7200 | 150 | 10800 | 3500 | 3.78 | 9247.71 | G300E | 9450000 | 74.15 | G300E | 9450000 | 74.15
39 | Story3 | P4 | RC Wall - 150 mm | Wall | 50MPa | 7200 | 150 | 10800 | 3500 | 3.78 | 9247.71 | G300E | 9450000 | 74.15 | G300E | 9450000 | 74.15
40 | Story4 | P1 | RC Wall - 150 mm | Wall | 50MPa | 4800 | 150 | 7200 | 3500 | 2.52 | 6165.14 | G300E | 6300000 | 49.43 | G300E | 6300000 | 49.43
41 | Story4 | P2 | RC Wall - 150 mm | Wall | 50MPa | 4800 | 150 | 7200 | 3500 | 2.52 | 6165.14 | G300E | 6300000 | 49.43 | G300E | 6300000 | 49.43
42 | Story4 | P3 | RC Wall - 150 mm | Wall | 50MPa | 7200 | 150 | 10800 | 3500 | 3.78 | 9247.71 | G300E | 9450000 | 74.15 | G300E | 9450000 | 74.15
43 | Story4 | P4 | RC Wall - 150 mm | Wall | 50MPa | 7200 | 150 | 10800 | 3500 | 3.78 | 9247.71 | G300E | 9450000 | 74.15 | G300E | 9450000 | 74.15
44 | Story5 | P1 | RC Wall - 150 mm | Wall | 50MPa | 4800 | 150 | 7200 | 3500 | 2.52 | 6165.14 | G300E | 6300000 | 49.43 | G300E | 6300000 | 49.43
45 | Story5 | P2 | RC Wall - 150 mm | Wall | 50MPa | 4800 | 150 | 7200 | 3500 | 2.52 | 6165.14 | G300E | 6300000 | 49.43 | G300E | 6300000 | 49.43
46 | Story5 | P3 | RC Wall - 150 mm | Wall | 50MPa | 7200 | 150 | 10800 | 3500 | 3.78 | 9247.71 | G300E | 9450000 | 74.15 | G300E | 9450000 | 74.15
47 | Story5 | P4 | RC Wall - 150 mm | Wall | 50MPa | 7200 | 150 | 10800 | 3500 | 3.78 | 9247.71 | G300E | 9450000 | 74.15 | G300E | 9450000 | 74.15
48 | Story6 | P1 | RC Wall - 150 mm | Wall | 50MPa | 4800 | 150 | 7200 | 3500 | 2.52 | 6165.14 | G300E | 6300000 | 49.43 | G300E | 6300000 | 49.43
49 | Story6 | P2 | RC Wall - 150 mm | Wall | 50MPa | 4800 | 150 | 7200 | 3500 | 2.52 | 6165.14 | G300E | 6300000 | 49.43 | G300E | 6300000 | 49.43
50 | Story6 | P3 | RC Wall - 150 mm | Wall | 50MPa | 7200 | 150 | 10800 | 3500 | 3.78 | 9247.71 | G300E | 9450000 | 74.15 | G300E | 9450000 | 74.15
51 | Story6 | P4 | RC Wall - 150 mm | Wall | 50MPa | 7200 | 150 | 10800 | 3500 | 3.78 | 9247.71 | G300E | 9450000 | 74.15 | G300E | 9450000 | 74.15
52 | Story7 | P1 | RC Wall - 150 mm | Wall | 50MPa | 4800 | 150 | 7200 | 3500 | 2.52 | 6165.14 | G300E | 6300000 | 49.43 | G300E | 6300000 | 49.43
53 | Story7 | P2 | RC Wall - 150 mm | Wall | 50MPa | 4800 | 150 | 7200 | 3500 | 2.52 | 6165.14 | G300E | 6300000 | 49.43 | G300E | 6300000 | 49.43
54 | Story7 | P3 | RC Wall - 150 mm | Wall | 50MPa | 7200 | 150 | 10800 | 3500 | 3.78 | 9247.71 | G300E | 9450000 | 74.15 | G300E | 9450000 | 74.15
55 | Story7 | P4 | RC Wall - 150 mm | Wall | 50MPa | 7200 | 150 | 10800 | 3500 | 3.78 | 9247.71 | G300E | 9450000 | 74.15 | G300E | 9450000 | 74.15
56 | Story8 | P1 | RC Wall - 150 mm | Wall | 50MPa | 4800 | 150 | 7200 | 3500 | 2.52 | 6165.14 | G300E | 6300000 | 49.43 | G300E | 6300000 | 49.43
57 | Story8 | P2 | RC Wall - 150 mm | Wall | 50MPa | 4800 | 150 | 7200 | 3500 | 2.52 | 6165.14 | G300E | 6300000 | 49.43 | G300E | 6300000 | 49.43
58 | Story8 | P3 | RC Wall - 150 mm | Wall | 50MPa | 7200 | 150 | 10800 | 3500 | 3.78 | 9247.71 | G300E | 9450000 | 74.15 | G300E | 9450000 | 74.15
59 | Story8 | P4 | RC Wall - 150 mm | Wall | 50MPa | 7200 | 150 | 10800 | 3500 | 3.78 | 9247.71 | G300E | 9450000 | 74.15 | G300E | 9450000 | 74.15
60 | Story9 | P1 | RC Wall - 150 mm | Wall | 50MPa | 4800 | 150 | 7200 | 3500 | 2.52 | 6165.14 | G300E | 6300000 | 49.43 | G300E | 6300000 | 49.43
61 | Story9 | P2 | RC Wall - 150 mm | Wall | 50MPa | 4800 | 150 | 7200 | 3500 | 2.52 | 6165.14 | G300E | 6300000 | 49.43 | G300E | 6300000 | 49.43
62 | Story9 | P3 | RC Wall - 150 mm | Wall | 50MPa | 7200 | 150 | 10800 | 3500 | 3.78 | 9247.71 | G300E | 9450000 | 74.15 | G300E | 9450000 | 74.15
63 | Story9 | P4 | RC Wall - 150 mm | Wall | 50MPa | 7200 | 150 | 10800 | 3500 | 3.78 | 9247.71 | G300E | 9450000 | 74.15 | G300E | 9450000 | 74.15

## Slabs
| Story | Label | Section | Structural_Element_Type | Material | Length_(mm) | Width_(mm) | Depth_(mm) | Area_(cm^2) | Volume_(m^3) | Mass_(kg) | Long._Rebar_Material | Long._Rebar_Volume_(mm^3) | Long._Rebar_Mass_(kg) | Tran._Rebar_Material | Tran._Rebar_Volume_(mm^3) | Tran._Rebar_Mass_(kg)
0 | Story1 | F1 | Slab1 | Slab | 32MPa | 36000 | 33600 | 170 | 61200 | 205.63 | 503075.23 | G300E | 1543664414.68 | 12112.16 | G300E | 0 | 0
1 | Story10 | F1 | Slab1 | Slab | 32MPa | 36000 | 33600 | 170 | 61200 | 205.63 | 503075.23 | G300E | 1613261499.44 | 12658.25 | G300E | 0 | 0
2 | Story11 | F1 | Slab1 | Slab | 32MPa | 36000 | 33600 | 170 | 61200 | 205.63 | 503075.23 | G300E | 1618523989.32 | 12699.54 | G300E | 0 | 0
3 | Story12 | F1 | Slab1 | Slab | 32MPa | 36000 | 33600 | 170 | 61200 | 205.63 | 503075.23 | G300E | 1629579387.76 | 12786.28 | G300E | 0 | 0
4 | Story13 | F1 | Slab1 | Slab | 32MPa | 36000 | 33600 | 170 | 61200 | 205.63 | 503075.23 | G300E | 1637971493.66 | 12852.13 | G300E | 0 | 0
5 | Story14 | F1 | Slab1 | Slab | 32MPa | 36000 | 33600 | 170 | 61200 | 205.63 | 503075.23 | G300E | 1644382294.1 | 12902.43 | G300E | 0 | 0
6 | Story15 | F1 | Slab1 | Slab | 32MPa | 36000 | 33600 | 170 | 61200 | 205.63 | 503075.23 | G300E | 1650198407.12 | 12948.07 | G300E | 0 | 0
7 | Story16 | F1 | Slab1 | Slab | 32MPa | 36000 | 33600 | 170 | 61200 | 205.63 | 503075.23 | G300E | 3381853604.45 | 26535.28 | G300E | 0 | 0
8 | Story2 | F1 | Slab1 | Slab | 32MPa | 36000 | 33600 | 170 | 61200 | 205.63 | 503075.23 | G300E | 1554776855.17 | 12199.36 | G300E | 0 | 0
9 | Story3 | F1 | Slab1 | Slab | 32MPa | 36000 | 33600 | 170 | 61200 | 205.63 | 503075.23 | G300E | 1567933268.08 | 12302.59 | G300E | 0 | 0
10 | Story4 | F1 | Slab1 | Slab | 32MPa | 36000 | 33600 | 170 | 61200 | 205.63 | 503075.23 | G300E | 1581176566.85 | 12406.5 | G300E | 0 | 0
11 | Story5 | F1 | Slab1 | Slab | 32MPa | 36000 | 33600 | 170 | 61200 | 205.63 | 503075.23 | G300E | 1594272614.02 | 12509.25 | G300E | 0 | 0
12 | Story6 | F1 | Slab1 | Slab | 32MPa | 36000 | 33600 | 170 | 61200 | 205.63 | 503075.23 | G300E | 1601356751.95 | 12564.84 | G300E | 0 | 0
13 | Story7 | F1 | Slab1 | Slab | 32MPa | 36000 | 33600 | 170 | 61200 | 205.63 | 503075.23 | G300E | 1584626440.04 | 12433.57 | G300E | 0 | 0
14 | Story8 | F1 | Slab1 | Slab | 32MPa | 36000 | 33600 | 170 | 61200 | 205.63 | 503075.23 | G300E | 1593288557.95 | 12501.53 | G300E | 0 | 0
15 | Story9 | F1 | Slab1 | Slab | 32MPa | 36000 | 33600 | 170 | 61200 | 205.63 | 503075.23 | G300E | 1606402165.96 | 12604.43 | G300E | 0 | 0

## Materials by Element Type
Material | Structural_Element_Type | Width_(mm) | Depth_(mm) | Area_(cm^2) | Length_(mm) | Volume_(m^3) | Mass_(kg)
32MPa | Slab | 537600 | 2720 | 979200 | 576000 | 3290.08 | 8049203.68
50MPa | Beam | 312000 | 320100 | 800250 | 7229450 | 465.28 | 1134677.8
| Wall | 384000 | 9600 | 576000 | 224000 | 201.6 | 493211.2
| Column | 244200 | 244200 | 879463.2 | 2262000 | 282.8 | 692135.2
G300E | Beam_Long_Rebar | 0 | 0 | 0 | 0 | 3.2172 | 25243.05
| Beam_Tran_Rebar | 0 | 0 | 0 | 0 | 0.95783 | 7515.29
| Column_Long_Rebar | 0 | 0 | 0 | 0 | 6.8606 | 53830.59
| Column_Tran_Rebar | 0 | 0 | 0 | 0 | 0.0009312 | 7.32
| Slab_Long_Rebar | 0 | 0 | 0 | 0 | 27.4033 | 215016.21
| Slab_Tran_Rebar | 0 | 0 | 0 | 0 | 0 | 0
| Wall_Long_Rebar | 0 | 0 | 0 | 0 | 0.64959 | 5096.96
| Wall_Tran_Rebar | 0 | 0 | 0 | 0 | 0.53207 | 4174.81

## Total Embodied Flows
| Embodied_Energy_(MJ) | Embodied_Water_(L) | Embodied_GHG_(kgCO2e)
Total | 22689323.825 | 32051764.589 | 2554243.763

## Total Embodied Flows per NFA
| Embodied_Energy_(MJ) | Embodied_Water_(L) | Embodied_GHG_(kgCO2e)
Total/NFA | 1206.8378 | 1704.8231 | 135.8594

## Embodied Flows By Element Type
Structural_Element_Type | Embodied_Energy_(MJ) | Embodied_Water_(L) | Embodied_GHG_(kgCO2e)
Slab | 16262569.395 | 23672562.103 | 1820207.321
Wall | 881341.215 | 1277619.411 | 103336.317
Beam | 2826560.47 | 3482141.662 | 347960.514
Column | 2718852.745 | 3619441.413 | 282739.611