## Index
Data Item Description | Worksheet Hyperlink
Beams | Click here to access worksheet
Columns | Click here to access worksheet
Walls | Click here to access worksheet
Slabs | Click here to access worksheet
Materials by Element Type | Click here to access worksheet
Total Embodied Flows | Click here to access worksheet
Total Embodied Flows per NFA | Click here to access worksheet
Embodied Flows By Element Type | Click here to access worksheet
© James Helal 2021

## Beams
| Story | Label | Section | Structural_Element_Type | Material | Cross_Section_Type | Width_(mm) | Depth_(mm) | Area_(cm^2) | Length_(mm) | Volume_(m^3) | Mass_(kg)
0 | Story16 | B1 | 250UB37.3 | Beam | 300PLUS-300 | Steel I/Wide Flange | 146 | 256 | 47.5 | 7200 | 0.03 | 268.35
1 | Story16 | B2 | 250UB37.3 | Beam | 300PLUS-300 | Steel I/Wide Flange | 146 | 256 | 47.5 | 4800 | 0.02 | 178.9
2 | Story16 | B3 | 310UB46.2 | Beam | 300PLUS-300 | Steel I/Wide Flange | 166 | 307 | 59.3 | 7200 | 0.04 | 335.01
3 | Story16 | B4 | 250UB37.3 | Beam | 300PLUS-300 | Steel I/Wide Flange | 146 | 256 | 47.5 | 4800 | 0.02 | 178.9
4 | Story16 | B5 | 310UB46.2 | Beam | 300PLUS-300 | Steel I/Wide Flange | 166 | 307 | 59.3 | 7200 | 0.04 | 335.01
5 | Story16 | B6 | 250UB37.3 | Beam | 300PLUS-300 | Steel I/Wide Flange | 146 | 256 | 47.5 | 4800 | 0.02 | 178.9
6 | Story16 | B7 | 310UB46.2 | Beam | 300PLUS-300 | Steel I/Wide Flange | 166 | 307 | 59.3 | 7200 | 0.04 | 335.01
7 | Story16 | B8 | 250UB37.3 | Beam | 300PLUS-300 | Steel I/Wide Flange | 146 | 256 | 47.5 | 4800 | 0.02 | 178.9
8 | Story16 | B9 | 310UB46.2 | Beam | 300PLUS-300 | Steel I/Wide Flange | 166 | 307 | 59.3 | 7200 | 0.04 | 335.01
9 | Story16 | B10 | 250UB37.3 | Beam | 300PLUS-300 | Steel I/Wide Flange | 146 | 256 | 47.5 | 4800 | 0.02 | 178.9
10 | Story16 | B11 | 310UB46.2 | Beam | 300PLUS-300 | Steel I/Wide Flange | 166 | 307 | 59.3 | 7200 | 0.04 | 335.01
11 | Story16 | B12 | 250UB37.3 | Beam | 300PLUS-300 | Steel I/Wide Flange | 146 | 256 | 47.5 | 4800 | 0.02 | 178.9
12 | Story16 | B13 | 310UB46.2 | Beam | 300PLUS-300 | Steel I/Wide Flange | 166 | 307 | 59.3 | 7200 | 0.04 | 335.01
13 | Story16 | B14 | 250UB37.3 | Beam | 300PLUS-300 | Steel I/Wide Flange | 146 | 256 | 47.5 | 4800 | 0.02 | 178.9
14 | Story16 | B15 | 250UB37.3 | Beam | 300PLUS-300 | Steel I/Wide Flange | 146 | 256 | 47.5 | 7200 | 0.03 | 268.35
15 | Story16 | B16 | 250UB37.3 | Beam | 300PLUS-300 | Steel I/Wide Flange | 146 | 256 | 47.5 | 7200 | 0.03 | 268.35
16 | Story16 | B17 | 310UB46.2 | Beam | 300PLUS-300 | Steel I/Wide Flange | 166 | 307 | 59.3 | 4800 | 0.03 | 223.34
17 | Story16 | B18 | 310UB46.2 | Beam | 300PLUS-300 | Steel I/Wide Flange | 166 | 307 | 59.3 | 7200 | 0.04 | 335.01
18 | Story16 | B19 | 310UB46.2 | Beam | 300PLUS-300 | Steel I/Wide Flange | 166 | 307 | 59.3 | 4800 | 0.03 | 223.34
19 | Story16 | B20 | 310UB46.2 | Beam | 300PLUS-300 | Steel I/Wide Flange | 166 | 307 | 59.3 | 7200 | 0.04 | 335.01
20 | Story16 | B21 | 310UB46.2 | Beam | 300PLUS-300 | Steel I/Wide Flange | 166 | 307 | 59.3 | 4800 | 0.03 | 223.34
21 | Story16 | B22 | 310UB46.2 | Beam | 300PLUS-300 | Steel I/Wide Flange | 166 | 307 | 59.3 | 7200 | 0.04 | 335.01
22 | Story16 | B23 | 310UB46.2 | Beam | 300PLUS-300 | Steel I/Wide Flange | 166 | 307 | 59.3 | 4800 | 0.03 | 223.34
23 | Story16 | B24 | 310UB46.2 | Beam | 300PLUS-300 | Steel I/Wide Flange | 166 | 307 | 59.3 | 7200 | 0.04 | 335.01
24 | Story16 | B25 | 310UB46.2 | Beam | 300PLUS-300 | Steel I/Wide Flange | 166 | 307 | 59.3 | 4800 | 0.03 | 223.34
25 | Story16 | B26 | 310UB46.2 | Beam | 300PLUS-300 | Steel I/Wide Flange | 166 | 307 | 59.3 | 7200 | 0.04 | 335.01
26 | Story16 | B27 | 310UB46.2 | Beam | 300PLUS-300 | Steel I/Wide Flange | 166 | 307 | 59.3 | 4800 | 0.03 | 223.34
27 | Story16 | B28 | 310UB46.2 | Beam | 300PLUS-300 | Steel I/Wide Flange | 166 | 307 | 59.3 | 7200 | 0.04 | 335.01
28 | Story16 | B29 | 310UB46.2 | Beam | 300PLUS-300 | Steel I/Wide Flange | 166 | 307 | 59.3 | 4800 | 0.03 | 223.34
29 | Story16 | B30 | 250UB37.3 | Beam | 300PLUS-300 | Steel I/Wide Flange | 146 | 256 | 47.5 | 7200 | 0.03 | 268.35
30 | Story16 | B31 | 250UB37.3 | Beam | 300PLUS-300 | Steel I/Wide Flange | 146 | 256 | 47.5 | 7200 | 0.03 | 268.35
31 | Story16 | B32 | 310UB46.2 | Beam | 300PLUS-300 | Steel I/Wide Flange | 166 | 307 | 59.3 | 4800 | 0.03 | 223.34
32 | Story16 | B33 | 310UB46.2 | Beam | 300PLUS-300 | Steel I/Wide Flange | 166 | 307 | 59.3 | 7200 | 0.04 | 335.01
33 | Story16 | B34 | 310UB46.2 | Beam | 300PLUS-300 | Steel I/Wide Flange | 166 | 307 | 59.3 | 4800 | 0.03 | 223.34
34 | Story16 | B35 | 310UB46.2 | Beam | 300PLUS-300 | Steel I/Wide Flange | 166 | 307 | 59.3 | 7200 | 0.04 | 335.01
35 | Story16 | B36 | 310UB46.2 | Beam | 300PLUS-300 | Steel I/Wide Flange | 166 | 307 | 59.3 | 4800 | 0.03 | 223.34
36 | Story16 | B40 | 310UB46.2 | Beam | 300PLUS-300 | Steel I/Wide Flange | 166 | 307 | 59.3 | 4800 | 0.03 | 223.34
37 | Story16 | B41 | 310UB46.2 | Beam | 300PLUS-300 | Steel I/Wide Flange | 166 | 307 | 59.3 | 7200 | 0.04 | 335.01
38 | Story16 | B42 | 310UB46.2 | Beam | 300PLUS-300 | Steel I/Wide Flange | 166 | 307 | 59.3 | 4800 | 0.03 | 223.34
39 | Story16 | B43 | 310UB46.2 | Beam | 300PLUS-300 | Steel I/Wide Flange | 166 | 307 | 59.3 | 7200 | 0.04 | 335.01
40 | Story16 | B44 | 310UB46.2 | Beam | 300PLUS-300 | Steel I/Wide Flange | 166 | 307 | 59.3 | 4800 | 0.03 | 223.34
41 | Story16 | B45 | 250UB37.3 | Beam | 300PLUS-300 | Steel I/Wide Flange | 146 | 256 | 47.5 | 7200 | 0.03 | 268.35
42 | Story16 | B46 | 250UB37.3 | Beam | 300PLUS-300 | Steel I/Wide Flange | 146 | 256 | 47.5 | 7200 | 0.03 | 268.35
43 | Story16 | B47 | 310UB46.2 | Beam | 300PLUS-300 | Steel I/Wide Flange | 166 | 307 | 59.3 | 4800 | 0.03 | 223.34
44 | Story16 | B48 | 310UB46.2 | Beam | 300PLUS-300 | Steel I/Wide Flange | 166 | 307 | 59.3 | 7200 | 0.04 | 335.01
45 | Story16 | B49 | 310UB46.2 | Beam | 300PLUS-300 | Steel I/Wide Flange | 166 | 307 | 59.3 | 4800 | 0.03 | 223.34
46 | Story16 | B50 | 310UB46.2 | Beam | 300PLUS-300 | Steel I/Wide Flange | 166 | 307 | 59.3 | 7200 | 0.04 | 335.01
47 | Story16 | B51 | 310UB46.2 | Beam | 300PLUS-300 | Steel I/Wide Flange | 166 | 307 | 59.3 | 4800 | 0.03 | 223.34
48 | Story16 | B52 | 310UB46.2 | Beam | 300PLUS-300 | Steel I/Wide Flange | 166 | 307 | 59.3 | 7200 | 0.04 | 335.01
49 | Story16 | B54 | 310UB46.2 | Beam | 300PLUS-300 | Steel I/Wide Flange | 166 | 307 | 59.3 | 7200 | 0.04 | 335.01
50 | Story16 | B55 | 310UB46.2 | Beam | 300PLUS-300 | Steel I/Wide Flange | 166 | 307 | 59.3 | 4800 | 0.03 | 223.34
51 | Story16 | B56 | 310UB46.2 | Beam | 300PLUS-300 | Steel I/Wide Flange | 166 | 307 | 59.3 | 7200 | 0.04 | 335.01
52 | Story16 | B57 | 310UB46.2 | Beam | 300PLUS-300 | Steel I/Wide Flange | 166 | 307 | 59.3 | 4800 | 0.03 | 223.34
53 | Story16 | B58 | 310UB46.2 | Beam | 300PLUS-300 | Steel I/Wide Flange | 166 | 307 | 59.3 | 7200 | 0.04 | 335.01
54 | Story16 | B59 | 310UB46.2 | Beam | 300PLUS-300 | Steel I/Wide Flange | 166 | 307 | 59.3 | 4800 | 0.03 | 223.34
55 | Story16 | B60 | 250UB37.3 | Beam | 300PLUS-300 | Steel I/Wide Flange | 146 | 256 | 47.5 | 7200 | 0.03 | 268.35
56 | Story16 | B61 | 250UB37.3 | Beam | 300PLUS-300 | Steel I/Wide Flange | 146 | 256 | 47.5 | 7200 | 0.03 | 268.35
57 | Story16 | B62 | 310UB46.2 | Beam | 300PLUS-300 | Steel I/Wide Flange | 166 | 307 | 59.3 | 4800 | 0.03 | 223.34
58 | Story16 | B63 | 310UB46.2 | Beam | 300PLUS-300 | Steel I/Wide Flange | 166 | 307 | 59.3 | 7200 | 0.04 | 335.01
59 | Story16 | B64 | 310UB46.2 | Beam | 300PLUS-300 | Steel I/Wide Flange | 166 | 307 | 59.3 | 4800 | 0.03 | 223.34
60 | Story16 | B65 | 310UB46.2 | Beam | 300PLUS-300 | Steel I/Wide Flange | 166 | 307 | 59.3 | 7200 | 0.04 | 335.01
61 | Story16 | B66 | 310UB46.2 | Beam | 300PLUS-300 | Steel I/Wide Flange | 166 | 307 | 59.3 | 4800 | 0.03 | 223.34
62 | Story16 | B67 | 310UB46.2 | Beam | 300PLUS-300 | Steel I/Wide Flange | 166 | 307 | 59.3 | 7200 | 0.04 | 335.01
63 | Story16 | B68 | 310UB46.2 | Beam | 300PLUS-300 | Steel I/Wide Flange | 166 | 307 | 59.3 | 4800 | 0.03 | 223.34
64 | Story16 | B69 | 310UB46.2 | Beam | 300PLUS-300 | Steel I/Wide Flange | 166 | 307 | 59.3 | 7200 | 0.04 | 335.01
65 | Story16 | B70 | 310UB46.2 | Beam | 300PLUS-300 | Steel I/Wide Flange | 166 | 307 | 59.3 | 4800 | 0.03 | 223.34
66 | Story16 | B71 | 310UB46.2 | Beam | 300PLUS-300 | Steel I/Wide Flange | 166 | 307 | 59.3 | 7200 | 0.04 | 335.01
67 | Story16 | B72 | 310UB46.2 | Beam | 300PLUS-300 | Steel I/Wide Flange | 166 | 307 | 59.3 | 4800 | 0.03 | 223.34
68 | Story16 | B73 | 310UB46.2 | Beam | 300PLUS-300 | Steel I/Wide Flange | 166 | 307 | 59.3 | 7200 | 0.04 | 335.01
69 | Story16 | B74 | 310UB46.2 | Beam | 300PLUS-300 | Steel I/Wide Flange | 166 | 307 | 59.3 | 4800 | 0.03 | 223.34
70 | Story16 | B75 | 250UB37.3 | Beam | 300PLUS-300 | Steel I/Wide Flange | 146 | 256 | 47.5 | 7200 | 0.03 | 268.35
71 | Story16 | B76 | 250UB37.3 | Beam | 300PLUS-300 | Steel I/Wide Flange | 146 | 256 | 47.5 | 4800 | 0.02 | 178.9
72 | Story16 | B77 | 250UB37.3 | Beam | 300PLUS-300 | Steel I/Wide Flange | 146 | 256 | 47.5 | 4800 | 0.02 | 178.9
73 | Story16 | B78 | 250UB37.3 | Beam | 300PLUS-300 | Steel I/Wide Flange | 146 | 256 | 47.5 | 4800 | 0.02 | 178.9
74 | Story16 | B79 | 250UB37.3 | Beam | 300PLUS-300 | Steel I/Wide Flange | 146 | 256 | 47.5 | 4800 | 0.02 | 178.9
75 | Story16 | B80 | 250UB37.3 | Beam | 300PLUS-300 | Steel I/Wide Flange | 146 | 256 | 47.5 | 4800 | 0.02 | 178.9
76 | Story16 | B81 | 250UB37.3 | Beam | 300PLUS-300 | Steel I/Wide Flange | 146 | 256 | 47.5 | 4800 | 0.02 | 178.9
77 | Story16 | B82 | 250UB37.3 | Beam | 300PLUS-300 | Steel I/Wide Flange | 146 | 256 | 47.5 | 4800 | 0.02 | 178.9
78 | Story15 | B1 | 250UB37.3 | Beam | 300PLUS-300 | Steel I/Wide Flange | 146 | 256 | 47.5 | 7200 | 0.03 | 268.35
79 | Story15 | B2 | 250UB37.3 | Beam | 300PLUS-300 | Steel I/Wide Flange | 146 | 256 | 47.5 | 4800 | 0.02 | 178.9
80 | Story15 | B3 | 310UB46.2 | Beam | 300PLUS-300 | Steel I/Wide Flange | 166 | 307 | 59.3 | 7200 | 0.04 | 335.01
81 | Story15 | B4 | 250UB37.3 | Beam | 300PLUS-300 | Steel I/Wide Flange | 146 | 256 | 47.5 | 4800 | 0.02 | 178.9
82 | Story15 | B5 | 310UB46.2 | Beam | 300PLUS-300 | Steel I/Wide Flange | 166 | 307 | 59.3 | 7200 | 0.04 | 335.01
83 | Story15 | B6 | 250UB37.3 | Beam | 300PLUS-300 | Steel I/Wide Flange | 146 | 256 | 47.5 | 4800 | 0.02 | 178.9
84 | Story15 | B7 | 310UB46.2 | Beam | 300PLUS-300 | Steel I/Wide Flange | 166 | 307 | 59.3 | 7200 | 0.04 | 335.01
85 | Story15 | B8 | 250UB37.3 | Beam | 300PLUS-300 | Steel I/Wide Flange | 146 | 256 | 47.5 | 4800 | 0.02 | 178.9
86 | Story15 | B9 | 310UB46.2 | Beam | 300PLUS-300 | Steel I/Wide Flange | 166 | 307 | 59.3 | 7200 | 0.04 | 335.01
87 | Story15 | B10 | 250UB37.3 | Beam | 300PLUS-300 | Steel I/Wide Flange | 146 | 256 | 47.5 | 4800 | 0.02 | 178.9
88 | Story15 | B11 | 310UB46.2 | Beam | 300PLUS-300 | Steel I/Wide Flange | 166 | 307 | 59.3 | 7200 | 0.04 | 335.01
89 | Story15 | B12 | 250UB37.3 | Beam | 300PLUS-300 | Steel I/Wide Flange | 146 | 256 | 47.5 | 4800 | 0.02 | 178.9
90 | Story15 | B13 | 310UB46.2 | Beam | 300PLUS-300 | Steel I/Wide Flange | 166 | 307 | 59.3 | 7200 | 0.04 | 335.01
91 | Story15 | B14 | 250UB37.3 | Beam | 300PLUS-300 | Steel I/Wide Flange | 146 | 256 | 47.5 | 4800 | 0.02 | 178.9
92 | Story15 | B15 | 250UB37.3 | Beam | 300PLUS-300 | Steel I/Wide Flange | 146 | 256 | 47.5 | 7200 | 0.03 | 268.35
93 | Story15 | B16 | 250UB37.3 | Beam | 300PLUS-300 | Steel I/Wide Flange | 146 | 256 | 47.5 | 7200 | 0.03 | 268.35
94 | Story15 | B17 | 310UB46.2 | Beam | 300PLUS-300 | Steel I/Wide Flange | 166 | 307 | 59.3 | 4800 | 0.03 | 223.34
95 | Story15 | B18 | 310UB46.2 | Beam | 300PLUS-300 | Steel I/Wide Flange | 166 | 307 | 59.3 | 7200 | 0.04 | 335.01
96 | Story15 | B19 | 310UB46.2 | Beam | 300PLUS-300 | Steel I/Wide Flange | 166 | 307 | 59.3 | 4800 | 0.03 | 223.34
97 | Story15 | B20 | 310UB46.2 | Beam | 300PLUS-300 | Steel I/Wide Flange | 166 | 307 | 59.3 | 7200 | 0.04 | 335.01
98 | Story15 | B21 | 310UB46.2 | Beam | 300PLUS-300 | Steel I/Wide Flange | 166 | 307 | 59.3 | 4800 | 0.03 | 223.34
99 | Story15 | B22 | 310UB46.2 | Beam | 300PLUS-300 | Steel I/Wide Flange | 166 | 307 | 59.3 | 7200 | 0.04 | 335.01
100 | Story15 | B23 | 310UB46.2 | Beam | 300PLUS-300 | Steel I/Wide Flange | 166 | 307 | 59.3 | 4800 | 0.03 | 223.34
101 | Story15 | B24 | 310UB46.2 | Beam | 300PLUS-300 | Steel I/Wide Flange | 166 | 307 | 59.3 | 7200 | 0.04 | 335.01
102 | Story15 | B25 | 310UB46.2 | Beam | 300PLUS-300 | Steel I/Wide Flange | 166 | 307 | 59.3 | 4800 | 0.03 | 223.34
103 | Story15 | B26 | 310UB46.2 | Beam | 300PLUS-300 | Steel I/Wide Flange | 166 | 307 | 59.3 | 7200 | 0.04 | 335.01
104 | Story15 | B27 | 310UB46.2 | Beam | 300PLUS-300 | Steel I/Wide Flange | 166 | 307 | 59.3 | 4800 | 0.03 | 223.34
105 | Story15 | B28 | 310UB46.2 | Beam | 300PLUS-300 | Steel I/Wide Flange | 166 | 307 | 59.3 | 7200 | 0.04 | 335.01
106 | Story15 | B29 | 310UB46.2 | Beam | 300PLUS-300 | Steel I/Wide Flange | 166 | 307 | 59.3 | 4800 | 0.03 | 223.34
107 | Story15 | B30 | 250UB37.3 | Beam | 300PLUS-300 | Steel I/Wide Flange | 146 | 256 | 47.5 | 7200 | 0.03 | 268.35
108 | Story15 | B31 | 250UB37.3 | Beam | 300PLUS-300 | Steel I/Wide Flange | 146 | 256 | 47.5 | 7200 | 0.03 | 268.35
109 | Story15 | B32 | 310UB46.2 | Beam | 300PLUS-300 | Steel I/Wide Flange | 166 | 307 | 59.3 | 4800 | 0.03 | 223.34
110 | Story15 | B33 | 310UB46.2 | Beam | 300PLUS-300 | Steel I/Wide Flange | 166 | 307 | 59.3 | 7200 | 0.04 | 335.01
111 | Story15 | B34 | 310UB46.2 | Beam | 300PLUS-300 | Steel I/Wide Flange | 166 | 307 | 59.3 | 4800 | 0.03 | 223.34
112 | Story15 | B35 | 310UB46.2 | Beam | 300PLUS-300 | Steel I/Wide Flange | 166 | 307 | 59.3 | 7200 | 0.04 | 335.01
113 | Story15 | B36 | 310UB46.2 | Beam | 300PLUS-300 | Steel I/Wide Flange | 166 | 307 | 59.3 | 4800 | 0.03 | 223.34
114 | Story15 | B40 | 310UB46.2 | Beam | 300PLUS-300 | Steel I/Wide Flange | 166 | 307 | 59.3 | 4800 | 0.03 | 223.34
115 | Story15 | B41 | 310UB46.2 | Beam | 300PLUS-300 | Steel I/Wide Flange | 166 | 307 | 59.3 | 7200 | 0.04 | 335.01
116 | Story15 | B42 | 310UB46.2 | Beam | 300PLUS-300 | Steel I/Wide Flange | 166 | 307 | 59.3 | 4800 | 0.03 | 223.34
117 | Story15 | B43 | 310UB46.2 | Beam | 300PLUS-300 | Steel I/Wide Flange | 166 | 307 | 59.3 | 7200 | 0.04 | 335.01
118 | Story15 | B44 | 310UB46.2 | Beam | 300PLUS-300 | Steel I/Wide Flange | 166 | 307 | 59.3 | 4800 | 0.03 | 223.34
119 | Story15 | B45 | 250UB37.3 | Beam | 300PLUS-300 | Steel I/Wide Flange | 146 | 256 | 47.5 | 7200 | 0.03 | 268.35
120 | Story15 | B46 | 250UB37.3 | Beam | 300PLUS-300 | Steel I/Wide Flange | 146 | 256 | 47.5 | 7200 | 0.03 | 268.35
121 | Story15 | B47 | 310UB46.2 | Beam | 300PLUS-300 | Steel I/Wide Flange | 166 | 307 | 59.3 | 4800 | 0.03 | 223.34
122 | Story15 | B48 | 310UB46.2 | Beam | 300PLUS-300 | Steel I/Wide Flange | 166 | 307 | 59.3 | 7200 | 0.04 | 335.01
123 | Story15 | B49 | 310UB46.2 | Beam | 300PLUS-300 | Steel I/Wide Flange | 166 | 307 | 59.3 | 4800 | 0.03 | 223.34
124 | Story15 | B50 | 310UB46.2 | Beam | 300PLUS-300 | Steel I/Wide Flange | 166 | 307 | 59.3 | 7200 | 0.04 | 335.01
125 | Story15 | B51 | 310UB46.2 | Beam | 300PLUS-300 | Steel I/Wide Flange | 166 | 307 | 59.3 | 4800 | 0.03 | 223.34
126 | Story15 | B52 | 310UB46.2 | Beam | 300PLUS-300 | Steel I/Wide Flange | 166 | 307 | 59.3 | 7200 | 0.04 | 335.01
127 | Story15 | B54 | 310UB46.2 | Beam | 300PLUS-300 | Steel I/Wide Flange | 166 | 307 | 59.3 | 7200 | 0.04 | 335.01
128 | Story15 | B55 | 310UB46.2 | Beam | 300PLUS-300 | Steel I/Wide Flange | 166 | 307 | 59.3 | 4800 | 0.03 | 223.34
129 | Story15 | B56 | 310UB46.2 | Beam | 300PLUS-300 | Steel I/Wide Flange | 166 | 307 | 59.3 | 7200 | 0.04 | 335.01
130 | Story15 | B57 | 310UB46.2 | Beam | 300PLUS-300 | Steel I/Wide Flange | 166 | 307 | 59.3 | 4800 | 0.03 | 223.34
131 | Story15 | B58 | 310UB46.2 | Beam | 300PLUS-300 | Steel I/Wide Flange | 166 | 307 | 59.3 | 7200 | 0.04 | 335.01
132 | Story15 | B59 | 310UB46.2 | Beam | 300PLUS-300 | Steel I/Wide Flange | 166 | 307 | 59.3 | 4800 | 0.03 | 223.34
133 | Story15 | B60 | 250UB37.3 | Beam | 300PLUS-300 | Steel I/Wide Flange | 146 | 256 | 47.5 | 7200 | 0.03 | 268.35
134 | Story15 | B61 | 250UB37.3 | Beam | 300PLUS-300 | Steel I/Wide Flange | 146 | 256 | 47.5 | 7200 | 0.03 | 268.35
135 | Story15 | B62 | 310UB46.2 | Beam | 300PLUS-300 | Steel I/Wide Flange | 166 | 307 | 59.3 | 4800 | 0.03 | 223.34
136 | Story15 | B63 | 310UB46.2 | Beam | 300PLUS-300 | Steel I/Wide Flange | 166 | 307 | 59.3 | 7200 | 0.04 | 335.01
137 | Story15 | B64 | 310UB46.2 | Beam | 300PLUS-300 | Steel I/Wide Flange | 166 | 307 | 59.3 | 4800 | 0.03 | 223.34
138 | Story15 | B65 | 310UB46.2 | Beam | 300PLUS-300 | Steel I/Wide Flange | 166 | 307 | 59.3 | 7200 | 0.04 | 335.01
139 | Story15 | B66 | 310UB46.2 | Beam | 300PLUS-300 | Steel I/Wide Flange | 166 | 307 | 59.3 | 4800 | 0.03 | 223.34
140 | Story15 | B67 | 310UB46.2 | Beam | 300PLUS-300 | Steel I/Wide Flange | 166 | 307 | 59.3 | 7200 | 0.04 | 335.01
141 | Story15 | B68 | 310UB46.2 | Beam | 300PLUS-300 | Steel I/Wide Flange | 166 | 307 | 59.3 | 4800 | 0.03 | 223.34
142 | Story15 | B69 | 310UB46.2 | Beam | 300PLUS-300 | Steel I/Wide Flange | 166 | 307 | 59.3 | 7200 | 0.04 | 335.01
143 | Story15 | B70 | 310UB46.2 | Beam | 300PLUS-300 | Steel I/Wide Flange | 166 | 307 | 59.3 | 4800 | 0.03 | 223.34
144 | Story15 | B71 | 310UB46.2 | Beam | 300PLUS-300 | Steel I/Wide Flange | 166 | 307 | 59.3 | 7200 | 0.04 | 335.01
145 | Story15 | B72 | 310UB46.2 | Beam | 300PLUS-300 | Steel I/Wide Flange | 166 | 307 | 59.3 | 4800 | 0.03 | 223.34
146 | Story15 | B73 | 310UB46.2 | Beam | 300PLUS-300 | Steel I/Wide Flange | 166 | 307 | 59.3 | 7200 | 0.04 | 335.01
147 | Story15 | B74 | 310UB46.2 | Beam | 300PLUS-300 | Steel I/Wide Flange | 166 | 307 | 59.3 | 4800 | 0.03 | 223.34
148 | Story15 | B75 | 250UB37.3 | Beam | 300PLUS-300 | Steel I/Wide Flange | 146 | 256 | 47.5 | 7200 | 0.03 | 268.35
149 | Story15 | B76 | 250UB37.3 | Beam | 300PLUS-300 | Steel I/Wide Flange | 146 | 256 | 47.5 | 4800 | 0.02 | 178.9
150 | Story15 | B77 | 250UB37.3 | Beam | 300PLUS-300 | Steel I/Wide Flange | 146 | 256 | 47.5 | 4800 | 0.02 | 178.9
151 | Story15 | B78 | 250UB37.3 | Beam | 300PLUS-300 | Steel I/Wide Flange | 146 | 256 | 47.5 | 4800 | 0.02 | 178.9
152 | Story15 | B79 | 250UB37.3 | Beam | 300PLUS-300 | Steel I/Wide Flange | 146 | 256 | 47.5 | 4800 | 0.02 | 178.9
153 | Story15 | B80 | 250UB37.3 | Beam | 300PLUS-300 | Steel I/Wide Flange | 146 | 256 | 47.5 | 4800 | 0.02 | 178.9
154 | Story15 | B81 | 250UB37.3 | Beam | 300PLUS-300 | Steel I/Wide Flange | 146 | 256 | 47.5 | 4800 | 0.02 | 178.9
155 | Story15 | B82 | 250UB37.3 | Beam | 300PLUS-300 | Steel I/Wide Flange | 146 | 256 | 47.5 | 4800 | 0.02 | 178.9
156 | Story14 | B1 | 250UB37.3 | Beam | 300PLUS-300 | Steel I/Wide Flange | 146 | 256 | 47.5 | 7200 | 0.03 | 268.35
157 | Story14 | B2 | 250UB37.3 | Beam | 300PLUS-300 | Steel I/Wide Flange | 146 | 256 | 47.5 | 4800 | 0.02 | 178.9
158 | Story14 | B3 | 310UB46.2 | Beam | 300PLUS-300 | Steel I/Wide Flange | 166 | 307 | 59.3 | 7200 | 0.04 | 335.01
159 | Story14 | B4 | 250UB37.3 | Beam | 300PLUS-300 | Steel I/Wide Flange | 146 | 256 | 47.5 | 4800 | 0.02 | 178.9
160 | Story14 | B5 | 310UB46.2 | Beam | 300PLUS-300 | Steel I/Wide Flange | 166 | 307 | 59.3 | 7200 | 0.04 | 335.01
161 | Story14 | B6 | 250UB37.3 | Beam | 300PLUS-300 | Steel I/Wide Flange | 146 | 256 | 47.5 | 4800 | 0.02 | 178.9
162 | Story14 | B7 | 310UB46.2 | Beam | 300PLUS-300 | Steel I/Wide Flange | 166 | 307 | 59.3 | 7200 | 0.04 | 335.01
163 | Story14 | B8 | 250UB37.3 | Beam | 300PLUS-300 | Steel I/Wide Flange | 146 | 256 | 47.5 | 4800 | 0.02 | 178.9
164 | Story14 | B9 | 310UB46.2 | Beam | 300PLUS-300 | Steel I/Wide Flange | 166 | 307 | 59.3 | 7200 | 0.04 | 335.01
165 | Story14 | B10 | 250UB37.3 | Beam | 300PLUS-300 | Steel I/Wide Flange | 146 | 256 | 47.5 | 4800 | 0.02 | 178.9
166 | Story14 | B11 | 310UB46.2 | Beam | 300PLUS-300 | Steel I/Wide Flange | 166 | 307 | 59.3 | 7200 | 0.04 | 335.01
167 | Story14 | B12 | 250UB37.3 | Beam | 300PLUS-300 | Steel I/Wide Flange | 146 | 256 | 47.5 | 4800 | 0.02 | 178.9
168 | Story14 | B13 | 310UB46.2 | Beam | 300PLUS-300 | Steel I/Wide Flange | 166 | 307 | 59.3 | 7200 | 0.04 | 335.01
169 | Story14 | B14 | 250UB37.3 | Beam | 300PLUS-300 | Steel I/Wide Flange | 146 | 256 | 47.5 | 4800 | 0.02 | 178.9
170 | Story14 | B15 | 250UB37.3 | Beam | 300PLUS-300 | Steel I/Wide Flange | 146 | 256 | 47.5 | 7200 | 0.03 | 268.35
171 | Story14 | B16 | 250UB37.3 | Beam | 300PLUS-300 | Steel I/Wide Flange | 146 | 256 | 47.5 | 7200 | 0.03 | 268.35
172 | Story14 | B17 | 310UB46.2 | Beam | 300PLUS-300 | Steel I/Wide Flange | 166 | 307 | 59.3 | 4800 | 0.03 | 223.34
173 | Story14 | B18 | 310UB46.2 | Beam | 300PLUS-300 | Steel I/Wide Flange | 166 | 307 | 59.3 | 7200 | 0.04 | 335.01
174 | Story14 | B19 | 310UB46.2 | Beam | 300PLUS-300 | Steel I/Wide Flange | 166 | 307 | 59.3 | 4800 | 0.03 | 223.34
175 | Story14 | B20 | 310UB46.2 | Beam | 300PLUS-300 | Steel I/Wide Flange | 166 | 307 | 59.3 | 7200 | 0.04 | 335.01
176 | Story14 | B21 | 310UB46.2 | Beam | 300PLUS-300 | Steel I/Wide Flange | 166 | 307 | 59.3 | 4800 | 0.03 | 223.34
177 | Story14 | B22 | 310UB46.2 | Beam | 300PLUS-300 | Steel I/Wide Flange | 166 | 307 | 59.3 | 7200 | 0.04 | 335.01
178 | Story14 | B23 | 310UB46.2 | Beam | 300PLUS-300 | Steel I/Wide Flange | 166 | 307 | 59.3 | 4800 | 0.03 | 223.34
179 | Story14 | B24 | 310UB46.2 | Beam | 300PLUS-300 | Steel I/Wide Flange | 166 | 307 | 59.3 | 7200 | 0.04 | 335.01
180 | Story14 | B25 | 310UB46.2 | Beam | 300PLUS-300 | Steel I/Wide Flange | 166 | 307 | 59.3 | 4800 | 0.03 | 223.34
181 | Story14 | B26 | 310UB46.2 | Beam | 300PLUS-300 | Steel I/Wide Flange | 166 | 307 | 59.3 | 7200 | 0.04 | 335.01
182 | Story14 | B27 | 310UB46.2 | Beam | 300PLUS-300 | Steel I/Wide Flange | 166 | 307 | 59.3 | 4800 | 0.03 | 223.34
183 | Story14 | B28 | 310UB46.2 | Beam | 300PLUS-300 | Steel I/Wide Flange | 166 | 307 | 59.3 | 7200 | 0.04 | 335.01
184 | Story14 | B29 | 310UB46.2 | Beam | 300PLUS-300 | Steel I/Wide Flange | 166 | 307 | 59.3 | 4800 | 0.03 | 223.34
185 | Story14 | B30 | 250UB37.3 | Beam | 300PLUS-300 | Steel I/Wide Flange | 146 | 256 | 47.5 | 7200 | 0.03 | 268.35
186 | Story14 | B31 | 250UB37.3 | Beam | 300PLUS-300 | Steel I/Wide Flange | 146 | 256 | 47.5 | 7200 | 0.03 | 268.35
187 | Story14 | B32 | 310UB46.2 | Beam | 300PLUS-300 | Steel I/Wide Flange | 166 | 307 | 59.3 | 4800 | 0.03 | 223.34
188 | Story14 | B33 | 310UB46.2 | Beam | 300PLUS-300 | Steel I/Wide Flange | 166 | 307 | 59.3 | 7200 | 0.04 | 335.01
189 | Story14 | B34 | 310UB46.2 | Beam | 300PLUS-300 | Steel I/Wide Flange | 166 | 307 | 59.3 | 4800 | 0.03 | 223.34
190 | Story14 | B35 | 310UB46.2 | Beam | 300PLUS-300 | Steel I/Wide Flange | 166 | 307 | 59.3 | 7200 | 0.04 | 335.01
191 | Story14 | B36 | 310UB46.2 | Beam | 300PLUS-300 | Steel I/Wide Flange | 166 | 307 | 59.3 | 4800 | 0.03 | 223.34
192 | Story14 | B40 | 310UB46.2 | Beam | 300PLUS-300 | Steel I/Wide Flange | 166 | 307 | 59.3 | 4800 | 0.03 | 223.34
193 | Story14 | B41 | 310UB46.2 | Beam | 300PLUS-300 | Steel I/Wide Flange | 166 | 307 | 59.3 | 7200 | 0.04 | 335.01
194 | Story14 | B42 | 310UB46.2 | Beam | 300PLUS-300 | Steel I/Wide Flange | 166 | 307 | 59.3 | 4800 | 0.03 | 223.34
195 | Story14 | B43 | 310UB46.2 | Beam | 300PLUS-300 | Steel I/Wide Flange | 166 | 307 | 59.3 | 7200 | 0.04 | 335.01
196 | Story14 | B44 | 310UB46.2 | Beam | 300PLUS-300 | Steel I/Wide Flange | 166 | 307 | 59.3 | 4800 | 0.03 | 223.34
197 | Story14 | B45 | 250UB37.3 | Beam | 300PLUS-300 | Steel I/Wide Flange | 146 | 256 | 47.5 | 7200 | 0.03 | 268.35
198 | Story14 | B46 | 250UB37.3 | Beam | 300PLUS-300 | Steel I/Wide Flange | 146 | 256 | 47.5 | 7200 | 0.03 | 268.35
199 | Story14 | B47 | 310UB46.2 | Beam | 300PLUS-300 | Steel I/Wide Flange | 166 | 307 | 59.3 | 4800 | 0.03 | 223.34
200 | Story14 | B48 | 310UB46.2 | Beam | 300PLUS-300 | Steel I/Wide Flange | 166 | 307 | 59.3 | 7200 | 0.04 | 335.01
201 | Story14 | B49 | 310UB46.2 | Beam | 300PLUS-300 | Steel I/Wide Flange | 166 | 307 | 59.3 | 4800 | 0.03 | 223.34
202 | Story14 | B50 | 310UB46.2 | Beam | 300PLUS-300 | Steel I/Wide Flange | 166 | 307 | 59.3 | 7200 | 0.04 | 335.01
203 | Story14 | B51 | 310UB46.2 | Beam | 300PLUS-300 | Steel I/Wide Flange | 166 | 307 | 59.3 | 4800 | 0.03 | 223.34
204 | Story14 | B52 | 310UB46.2 | Beam | 300PLUS-300 | Steel I/Wide Flange | 166 | 307 | 59.3 | 7200 | 0.04 | 335.01
205 | Story14 | B54 | 310UB46.2 | Beam | 300PLUS-300 | Steel I/Wide Flange | 166 | 307 | 59.3 | 7200 | 0.04 | 335.01
206 | Story14 | B55 | 310UB46.2 | Beam | 300PLUS-300 | Steel I/Wide Flange | 166 | 307 | 59.3 | 4800 | 0.03 | 223.34
207 | Story14 | B56 | 310UB46.2 | Beam | 300PLUS-300 | Steel I/Wide Flange | 166 | 307 | 59.3 | 7200 | 0.04 | 335.01
208 | Story14 | B57 | 310UB46.2 | Beam | 300PLUS-300 | Steel I/Wide Flange | 166 | 307 | 59.3 | 4800 | 0.03 | 223.34
209 | Story14 | B58 | 310UB46.2 | Beam | 300PLUS-300 | Steel I/Wide Flange | 166 | 307 | 59.3 | 7200 | 0.04 | 335.01
210 | Story14 | B59 | 310UB46.2 | Beam | 300PLUS-300 | Steel I/Wide Flange | 166 | 307 | 59.3 | 4800 | 0.03 | 223.34
211 | Story14 | B60 | 250UB37.3 | Beam | 300PLUS-300 | Steel I/Wide Flange | 146 | 256 | 47.5 | 7200 | 0.03 | 268.35
212 | Story14 | B61 | 250UB37.3 | Beam | 300PLUS-300 | Steel I/Wide Flange | 146 | 256 | 47.5 | 7200 | 0.03 | 268.35
213 | Story14 | B62 | 310UB46.2 | Beam | 300PLUS-300 | Steel I/Wide Flange | 166 | 307 | 59.3 | 4800 | 0.03 | 223.34
214 | Story14 | B63 | 310UB46.2 | Beam | 300PLUS-300 | Steel I/Wide Flange | 166 | 307 | 59.3 | 7200 | 0.04 | 335.01
215 | Story14 | B64 | 310UB46.2 | Beam | 300PLUS-300 | Steel I/Wide Flange | 166 | 307 | 59.3 | 4800 | 0.03 | 223.34
216 | Story14 | B65 | 310UB46.2 | Beam | 300PLUS-300 | Steel I/Wide Flange | 166 | 307 | 59.3 | 7200 | 0.04 | 335.01
217 | Story14 | B66 | 310UB46.2 | Beam | 300PLUS-300 | Steel I/Wide Flange | 166 | 307 | 59.3 | 4800 | 0.03 | 223.34
218 | Story14 | B67 | 310UB46.2 | Beam | 300PLUS-300 | Steel I/Wide Flange | 166 | 307 | 59.3 | 7200 | 0.04 | 335.01
219 | Story14 | B68 | 310UB46.2 | Beam | 300PLUS-300 | Steel I/Wide Flange | 166 | 307 | 59.3 | 4800 | 0.03 | 223.34
220 | Story14 | B69 | 310UB46.2 | Beam | 300PLUS-300 | Steel I/Wide Flange | 166 | 307 | 59.3 | 7200 | 0.04 | 335.01
221 | Story14 | B70 | 310UB46.2 | Beam | 300PLUS-300 | Steel I/Wide Flange | 166 | 307 | 59.3 | 4800 | 0.03 | 223.34
222 | Story14 | B71 | 310UB46.2 | Beam | 300PLUS-300 | Steel I/Wide Flange | 166 | 307 | 59.3 | 7200 | 0.04 | 335.01
223 | Story14 | B72 | 310UB46.2 | Beam | 300PLUS-300 | Steel I/Wide Flange | 166 | 307 | 59.3 | 4800 | 0.03 | 223.34
224 | Story14 | B73 | 310UB46.2 | Beam | 300PLUS-300 | Steel I/Wide Flange | 166 | 307 | 59.3 | 7200 | 0.04 | 335.01
225 | Story14 | B74 | 310UB46.2 | Beam | 300PLUS-300 | Steel I/Wide Flange | 166 | 307 | 59.3 | 4800 | 0.03 | 223.34
226 | Story14 | B75 | 250UB37.3 | Beam | 300PLUS-300 | Steel I/Wide Flange | 146 | 256 | 47.5 | 7200 | 0.03 | 268.35
227 | Story14 | B76 | 250UB37.3 | Beam | 300PLUS-300 | Steel I/Wide Flange | 146 | 256 | 47.5 | 4800 | 0.02 | 178.9
228 | Story14 | B77 | 250UB37.3 | Beam | 300PLUS-300 | Steel I/Wide Flange | 146 | 256 | 47.5 | 4800 | 0.02 | 178.9
229 | Story14 | B78 | 250UB37.3 | Beam | 300PLUS-300 | Steel I/Wide Flange | 146 | 256 | 47.5 | 4800 | 0.02 | 178.9
230 | Story14 | B79 | 250UB37.3 | Beam | 300PLUS-300 | Steel I/Wide Flange | 146 | 256 | 47.5 | 4800 | 0.02 | 178.9
231 | Story14 | B80 | 250UB37.3 | Beam | 300PLUS-300 | Steel I/Wide Flange | 146 | 256 | 47.5 | 4800 | 0.02 | 178.9
232 | Story14 | B81 | 250UB37.3 | Beam | 300PLUS-300 | Steel I/Wide Flange | 146 | 256 | 47.5 | 4800 | 0.02 | 178.9
233 | Story14 | B82 | 250UB37.3 | Beam | 300PLUS-300 | Steel I/Wide Flange | 146 | 256 | 47.5 | 4800 | 0.02 | 178.9
234 | Story13 | B1 | 250UB37.3 | Beam | 300PLUS-300 | Steel I/Wide Flange | 146 | 256 | 47.5 | 7200 | 0.03 | 268.35
235 | Story13 | B2 | 250UB37.3 | Beam | 300PLUS-300 | Steel I/Wide Flange | 146 | 256 | 47.5 | 4800 | 0.02 | 178.9
236 | Story13 | B3 | 310UB46.2 | Beam | 300PLUS-300 | Steel I/Wide Flange | 166 | 307 | 59.3 | 7200 | 0.04 | 335.01
237 | Story13 | B4 | 250UB37.3 | Beam | 300PLUS-300 | Steel I/Wide Flange | 146 | 256 | 47.5 | 4800 | 0.02 | 178.9
238 | Story13 | B5 | 310UB46.2 | Beam | 300PLUS-300 | Steel I/Wide Flange | 166 | 307 | 59.3 | 7200 | 0.04 | 335.01
239 | Story13 | B6 | 250UB37.3 | Beam | 300PLUS-300 | Steel I/Wide Flange | 146 | 256 | 47.5 | 4800 | 0.02 | 178.9
240 | Story13 | B7 | 310UB46.2 | Beam | 300PLUS-300 | Steel I/Wide Flange | 166 | 307 | 59.3 | 7200 | 0.04 | 335.01
241 | Story13 | B8 | 250UB37.3 | Beam | 300PLUS-300 | Steel I/Wide Flange | 146 | 256 | 47.5 | 4800 | 0.02 | 178.9
242 | Story13 | B9 | 310UB46.2 | Beam | 300PLUS-300 | Steel I/Wide Flange | 166 | 307 | 59.3 | 7200 | 0.04 | 335.01
243 | Story13 | B10 | 250UB37.3 | Beam | 300PLUS-300 | Steel I/Wide Flange | 146 | 256 | 47.5 | 4800 | 0.02 | 178.9
244 | Story13 | B11 | 310UB46.2 | Beam | 300PLUS-300 | Steel I/Wide Flange | 166 | 307 | 59.3 | 7200 | 0.04 | 335.01
245 | Story13 | B12 | 250UB37.3 | Beam | 300PLUS-300 | Steel I/Wide Flange | 146 | 256 | 47.5 | 4800 | 0.02 | 178.9
246 | Story13 | B13 | 310UB46.2 | Beam | 300PLUS-300 | Steel I/Wide Flange | 166 | 307 | 59.3 | 7200 | 0.04 | 335.01
247 | Story13 | B14 | 250UB37.3 | Beam | 300PLUS-300 | Steel I/Wide Flange | 146 | 256 | 47.5 | 4800 | 0.02 | 178.9
248 | Story13 | B15 | 250UB37.3 | Beam | 300PLUS-300 | Steel I/Wide Flange | 146 | 256 | 47.5 | 7200 | 0.03 | 268.35
249 | Story13 | B16 | 250UB37.3 | Beam | 300PLUS-300 | Steel I/Wide Flange | 146 | 256 | 47.5 | 7200 | 0.03 | 268.35
250 | Story13 | B17 | 310UB46.2 | Beam | 300PLUS-300 | Steel I/Wide Flange | 166 | 307 | 59.3 | 4800 | 0.03 | 223.34
251 | Story13 | B18 | 310UB46.2 | Beam | 300PLUS-300 | Steel I/Wide Flange | 166 | 307 | 59.3 | 7200 | 0.04 | 335.01
252 | Story13 | B19 | 310UB46.2 | Beam | 300PLUS-300 | Steel I/Wide Flange | 166 | 307 | 59.3 | 4800 | 0.03 | 223.34
253 | Story13 | B20 | 310UB46.2 | Beam | 300PLUS-300 | Steel I/Wide Flange | 166 | 307 | 59.3 | 7200 | 0.04 | 335.01
254 | Story13 | B21 | 310UB46.2 | Beam | 300PLUS-300 | Steel I/Wide Flange | 166 | 307 | 59.3 | 4800 | 0.03 | 223.34
255 | Story13 | B22 | 310UB46.2 | Beam | 300PLUS-300 | Steel I/Wide Flange | 166 | 307 | 59.3 | 7200 | 0.04 | 335.01
256 | Story13 | B23 | 310UB46.2 | Beam | 300PLUS-300 | Steel I/Wide Flange | 166 | 307 | 59.3 | 4800 | 0.03 | 223.34
257 | Story13 | B24 | 310UB46.2 | Beam | 300PLUS-300 | Steel I/Wide Flange | 166 | 307 | 59.3 | 7200 | 0.04 | 335.01
258 | Story13 | B25 | 310UB46.2 | Beam | 300PLUS-300 | Steel I/Wide Flange | 166 | 307 | 59.3 | 4800 | 0.03 | 223.34
259 | Story13 | B26 | 310UB46.2 | Beam | 300PLUS-300 | Steel I/Wide Flange | 166 | 307 | 59.3 | 7200 | 0.04 | 335.01
260 | Story13 | B27 | 310UB46.2 | Beam | 300PLUS-300 | Steel I/Wide Flange | 166 | 307 | 59.3 | 4800 | 0.03 | 223.34
261 | Story13 | B28 | 310UB46.2 | Beam | 300PLUS-300 | Steel I/Wide Flange | 166 | 307 | 59.3 | 7200 | 0.04 | 335.01
262 | Story13 | B29 | 310UB46.2 | Beam | 300PLUS-300 | Steel I/Wide Flange | 166 | 307 | 59.3 | 4800 | 0.03 | 223.34
263 | Story13 | B30 | 250UB37.3 | Beam | 300PLUS-300 | Steel I/Wide Flange | 146 | 256 | 47.5 | 7200 | 0.03 | 268.35
264 | Story13 | B31 | 250UB37.3 | Beam | 300PLUS-300 | Steel I/Wide Flange | 146 | 256 | 47.5 | 7200 | 0.03 | 268.35
265 | Story13 | B32 | 310UB46.2 | Beam | 300PLUS-300 | Steel I/Wide Flange | 166 | 307 | 59.3 | 4800 | 0.03 | 223.34
266 | Story13 | B33 | 310UB46.2 | Beam | 300PLUS-300 | Steel I/Wide Flange | 166 | 307 | 59.3 | 7200 | 0.04 | 335.01
267 | Story13 | B34 | 310UB46.2 | Beam | 300PLUS-300 | Steel I/Wide Flange | 166 | 307 | 59.3 | 4800 | 0.03 | 223.34
268 | Story13 | B35 | 310UB46.2 | Beam | 300PLUS-300 | Steel I/Wide Flange | 166 | 307 | 59.3 | 7200 | 0.04 | 335.01
269 | Story13 | B36 | 310UB46.2 | Beam | 300PLUS-300 | Steel I/Wide Flange | 166 | 307 | 59.3 | 4800 | 0.03 | 223.34
270 | Story13 | B40 | 310UB46.2 | Beam | 300PLUS-300 | Steel I/Wide Flange | 166 | 307 | 59.3 | 4800 | 0.03 | 223.34
271 | Story13 | B41 | 310UB46.2 | Beam | 300PLUS-300 | Steel I/Wide Flange | 166 | 307 | 59.3 | 7200 | 0.04 | 335.01
272 | Story13 | B42 | 310UB46.2 | Beam | 300PLUS-300 | Steel I/Wide Flange | 166 | 307 | 59.3 | 4800 | 0.03 | 223.34
273 | Story13 | B43 | 310UB46.2 | Beam | 300PLUS-300 | Steel I/Wide Flange | 166 | 307 | 59.3 | 7200 | 0.04 | 335.01
274 | Story13 | B44 | 310UB46.2 | Beam | 300PLUS-300 | Steel I/Wide Flange | 166 | 307 | 59.3 | 4800 | 0.03 | 223.34
275 | Story13 | B45 | 250UB37.3 | Beam | 300PLUS-300 | Steel I/Wide Flange | 146 | 256 | 47.5 | 7200 | 0.03 | 268.35
276 | Story13 | B46 | 250UB37.3 | Beam | 300PLUS-300 | Steel I/Wide Flange | 146 | 256 | 47.5 | 7200 | 0.03 | 268.35
277 | Story13 | B47 | 310UB46.2 | Beam | 300PLUS-300 | Steel I/Wide Flange | 166 | 307 | 59.3 | 4800 | 0.03 | 223.34
278 | Story13 | B48 | 310UB46.2 | Beam | 300PLUS-300 | Steel I/Wide Flange | 166 | 307 | 59.3 | 7200 | 0.04 | 335.01
279 | Story13 | B49 | 310UB46.2 | Beam | 300PLUS-300 | Steel I/Wide Flange | 166 | 307 | 59.3 | 4800 | 0.03 | 223.34
280 | Story13 | B50 | 310UB46.2 | Beam | 300PLUS-300 | Steel I/Wide Flange | 166 | 307 | 59.3 | 7200 | 0.04 | 335.01
281 | Story13 | B51 | 310UB46.2 | Beam | 300PLUS-300 | Steel I/Wide Flange | 166 | 307 | 59.3 | 4800 | 0.03 | 223.34
282 | Story13 | B52 | 310UB46.2 | Beam | 300PLUS-300 | Steel I/Wide Flange | 166 | 307 | 59.3 | 7200 | 0.04 | 335.01
283 | Story13 | B54 | 310UB46.2 | Beam | 300PLUS-300 | Steel I/Wide Flange | 166 | 307 | 59.3 | 7200 | 0.04 | 335.01
284 | Story13 | B55 | 310UB46.2 | Beam | 300PLUS-300 | Steel I/Wide Flange | 166 | 307 | 59.3 | 4800 | 0.03 | 223.34
285 | Story13 | B56 | 310UB46.2 | Beam | 300PLUS-300 | Steel I/Wide Flange | 166 | 307 | 59.3 | 7200 | 0.04 | 335.01
286 | Story13 | B57 | 310UB46.2 | Beam | 300PLUS-300 | Steel I/Wide Flange | 166 | 307 | 59.3 | 4800 | 0.03 | 223.34
287 | Story13 | B58 | 310UB46.2 | Beam | 300PLUS-300 | Steel I/Wide Flange | 166 | 307 | 59.3 | 7200 | 0.04 | 335.01
288 | Story13 | B59 | 310UB46.2 | Beam | 300PLUS-300 | Steel I/Wide Flange | 166 | 307 | 59.3 | 4800 | 0.03 | 223.34
289 | Story13 | B60 | 250UB37.3 | Beam | 300PLUS-300 | Steel I/Wide Flange | 146 | 256 | 47.5 | 7200 | 0.03 | 268.35
290 | Story13 | B61 | 250UB37.3 | Beam | 300PLUS-300 | Steel I/Wide Flange | 146 | 256 | 47.5 | 7200 | 0.03 | 268.35
291 | Story13 | B62 | 310UB46.2 | Beam | 300PLUS-300 | Steel I/Wide Flange | 166 | 307 | 59.3 | 4800 | 0.03 | 223.34
292 | Story13 | B63 | 310UB46.2 | Beam | 300PLUS-300 | Steel I/Wide Flange | 166 | 307 | 59.3 | 7200 | 0.04 | 335.01
293 | Story13 | B64 | 310UB46.2 | Beam | 300PLUS-300 | Steel I/Wide Flange | 166 | 307 | 59.3 | 4800 | 0.03 | 223.34
294 | Story13 | B65 | 310UB46.2 | Beam | 300PLUS-300 | Steel I/Wide Flange | 166 | 307 | 59.3 | 7200 | 0.04 | 335.01
295 | Story13 | B66 | 310UB46.2 | Beam | 300PLUS-300 | Steel I/Wide Flange | 166 | 307 | 59.3 | 4800 | 0.03 | 223.34
296 | Story13 | B67 | 310UB46.2 | Beam | 300PLUS-300 | Steel I/Wide Flange | 166 | 307 | 59.3 | 7200 | 0.04 | 335.01
297 | Story13 | B68 | 310UB46.2 | Beam | 300PLUS-300 | Steel I/Wide Flange | 166 | 307 | 59.3 | 4800 | 0.03 | 223.34
298 | Story13 | B69 | 310UB46.2 | Beam | 300PLUS-300 | Steel I/Wide Flange | 166 | 307 | 59.3 | 7200 | 0.04 | 335.01
299 | Story13 | B70 | 310UB46.2 | Beam | 300PLUS-300 | Steel I/Wide Flange | 166 | 307 | 59.3 | 4800 | 0.03 | 223.34
300 | Story13 | B71 | 310UB46.2 | Beam | 300PLUS-300 | Steel I/Wide Flange | 166 | 307 | 59.3 | 7200 | 0.04 | 335.01
301 | Story13 | B72 | 310UB46.2 | Beam | 300PLUS-300 | Steel I/Wide Flange | 166 | 307 | 59.3 | 4800 | 0.03 | 223.34
302 | Story13 | B73 | 310UB46.2 | Beam | 300PLUS-300 | Steel I/Wide Flange | 166 | 307 | 59.3 | 7200 | 0.04 | 335.01
303 | Story13 | B74 | 310UB46.2 | Beam | 300PLUS-300 | Steel I/Wide Flange | 166 | 307 | 59.3 | 4800 | 0.03 | 223.34
304 | Story13 | B75 | 250UB37.3 | Beam | 300PLUS-300 | Steel I/Wide Flange | 146 | 256 | 47.5 | 7200 | 0.03 | 268.35
305 | Story13 | B76 | 250UB37.3 | Beam | 300PLUS-300 | Steel I/Wide Flange | 146 | 256 | 47.5 | 4800 | 0.02 | 178.9
306 | Story13 | B77 | 250UB37.3 | Beam | 300PLUS-300 | Steel I/Wide Flange | 146 | 256 | 47.5 | 4800 | 0.02 | 178.9
307 | Story13 | B78 | 250UB37.3 | Beam | 300PLUS-300 | Steel I/Wide Flange | 146 | 256 | 47.5 | 4800 | 0.02 | 178.9
308 | Story13 | B79 | 250UB37.3 | Beam | 300PLUS-300 | Steel I/Wide Flange | 146 | 256 | 47.5 | 4800 | 0.02 | 178.9
309 | Story13 | B80 | 250UB37.3 | Beam | 300PLUS-300 | Steel I/Wide Flange | 146 | 256 | 47.5 | 4800 | 0.02 | 178.9
310 | Story13 | B81 | 250UB37.3 | Beam | 300PLUS-300 | Steel I/Wide Flange | 146 | 256 | 47.5 | 4800 | 0.02 | 178.9
311 | Story13 | B82 | 250UB37.3 | Beam | 300PLUS-300 | Steel I/Wide Flange | 146 | 256 | 47.5 | 4800 | 0.02 | 178.9
312 | Story12 | B1 | 250UB37.3 | Beam | 300PLUS-300 | Steel I/Wide Flange | 146 | 256 | 47.5 | 7200 | 0.03 | 268.35
313 | Story12 | B2 | 250UB37.3 | Beam | 300PLUS-300 | Steel I/Wide Flange | 146 | 256 | 47.5 | 4800 | 0.02 | 178.9
314 | Story12 | B3 | 310UB46.2 | Beam | 300PLUS-300 | Steel I/Wide Flange | 166 | 307 | 59.3 | 7200 | 0.04 | 335.01
315 | Story12 | B4 | 250UB37.3 | Beam | 300PLUS-300 | Steel I/Wide Flange | 146 | 256 | 47.5 | 4800 | 0.02 | 178.9
316 | Story12 | B5 | 310UB46.2 | Beam | 300PLUS-300 | Steel I/Wide Flange | 166 | 307 | 59.3 | 7200 | 0.04 | 335.01
317 | Story12 | B6 | 250UB37.3 | Beam | 300PLUS-300 | Steel I/Wide Flange | 146 | 256 | 47.5 | 4800 | 0.02 | 178.9
318 | Story12 | B7 | 310UB46.2 | Beam | 300PLUS-300 | Steel I/Wide Flange | 166 | 307 | 59.3 | 7200 | 0.04 | 335.01
319 | Story12 | B8 | 250UB37.3 | Beam | 300PLUS-300 | Steel I/Wide Flange | 146 | 256 | 47.5 | 4800 | 0.02 | 178.9
320 | Story12 | B9 | 310UB46.2 | Beam | 300PLUS-300 | Steel I/Wide Flange | 166 | 307 | 59.3 | 7200 | 0.04 | 335.01
321 | Story12 | B10 | 250UB37.3 | Beam | 300PLUS-300 | Steel I/Wide Flange | 146 | 256 | 47.5 | 4800 | 0.02 | 178.9
322 | Story12 | B11 | 310UB46.2 | Beam | 300PLUS-300 | Steel I/Wide Flange | 166 | 307 | 59.3 | 7200 | 0.04 | 335.01
323 | Story12 | B12 | 250UB37.3 | Beam | 300PLUS-300 | Steel I/Wide Flange | 146 | 256 | 47.5 | 4800 | 0.02 | 178.9
324 | Story12 | B13 | 310UB46.2 | Beam | 300PLUS-300 | Steel I/Wide Flange | 166 | 307 | 59.3 | 7200 | 0.04 | 335.01
325 | Story12 | B14 | 250UB37.3 | Beam | 300PLUS-300 | Steel I/Wide Flange | 146 | 256 | 47.5 | 4800 | 0.02 | 178.9
326 | Story12 | B15 | 250UB37.3 | Beam | 300PLUS-300 | Steel I/Wide Flange | 146 | 256 | 47.5 | 7200 | 0.03 | 268.35
327 | Story12 | B16 | 250UB37.3 | Beam | 300PLUS-300 | Steel I/Wide Flange | 146 | 256 | 47.5 | 7200 | 0.03 | 268.35
328 | Story12 | B17 | 310UB46.2 | Beam | 300PLUS-300 | Steel I/Wide Flange | 166 | 307 | 59.3 | 4800 | 0.03 | 223.34
329 | Story12 | B18 | 310UB46.2 | Beam | 300PLUS-300 | Steel I/Wide Flange | 166 | 307 | 59.3 | 7200 | 0.04 | 335.01
330 | Story12 | B19 | 310UB46.2 | Beam | 300PLUS-300 | Steel I/Wide Flange | 166 | 307 | 59.3 | 4800 | 0.03 | 223.34
331 | Story12 | B20 | 310UB46.2 | Beam | 300PLUS-300 | Steel I/Wide Flange | 166 | 307 | 59.3 | 7200 | 0.04 | 335.01
332 | Story12 | B21 | 310UB46.2 | Beam | 300PLUS-300 | Steel I/Wide Flange | 166 | 307 | 59.3 | 4800 | 0.03 | 223.34
333 | Story12 | B22 | 310UB46.2 | Beam | 300PLUS-300 | Steel I/Wide Flange | 166 | 307 | 59.3 | 7200 | 0.04 | 335.01
334 | Story12 | B23 | 310UB46.2 | Beam | 300PLUS-300 | Steel I/Wide Flange | 166 | 307 | 59.3 | 4800 | 0.03 | 223.34
335 | Story12 | B24 | 310UB46.2 | Beam | 300PLUS-300 | Steel I/Wide Flange | 166 | 307 | 59.3 | 7200 | 0.04 | 335.01
336 | Story12 | B25 | 310UB46.2 | Beam | 300PLUS-300 | Steel I/Wide Flange | 166 | 307 | 59.3 | 4800 | 0.03 | 223.34
337 | Story12 | B26 | 310UB46.2 | Beam | 300PLUS-300 | Steel I/Wide Flange | 166 | 307 | 59.3 | 7200 | 0.04 | 335.01
338 | Story12 | B27 | 310UB46.2 | Beam | 300PLUS-300 | Steel I/Wide Flange | 166 | 307 | 59.3 | 4800 | 0.03 | 223.34
339 | Story12 | B28 | 310UB46.2 | Beam | 300PLUS-300 | Steel I/Wide Flange | 166 | 307 | 59.3 | 7200 | 0.04 | 335.01
340 | Story12 | B29 | 310UB46.2 | Beam | 300PLUS-300 | Steel I/Wide Flange | 166 | 307 | 59.3 | 4800 | 0.03 | 223.34
341 | Story12 | B30 | 250UB37.3 | Beam | 300PLUS-300 | Steel I/Wide Flange | 146 | 256 | 47.5 | 7200 | 0.03 | 268.35
342 | Story12 | B31 | 250UB37.3 | Beam | 300PLUS-300 | Steel I/Wide Flange | 146 | 256 | 47.5 | 7200 | 0.03 | 268.35
343 | Story12 | B32 | 310UB46.2 | Beam | 300PLUS-300 | Steel I/Wide Flange | 166 | 307 | 59.3 | 4800 | 0.03 | 223.34
344 | Story12 | B33 | 310UB46.2 | Beam | 300PLUS-300 | Steel I/Wide Flange | 166 | 307 | 59.3 | 7200 | 0.04 | 335.01
345 | Story12 | B34 | 310UB46.2 | Beam | 300PLUS-300 | Steel I/Wide Flange | 166 | 307 | 59.3 | 4800 | 0.03 | 223.34
346 | Story12 | B35 | 310UB46.2 | Beam | 300PLUS-300 | Steel I/Wide Flange | 166 | 307 | 59.3 | 7200 | 0.04 | 335.01
347 | Story12 | B36 | 310UB46.2 | Beam | 300PLUS-300 | Steel I/Wide Flange | 166 | 307 | 59.3 | 4800 | 0.03 | 223.34
348 | Story12 | B40 | 310UB46.2 | Beam | 300PLUS-300 | Steel I/Wide Flange | 166 | 307 | 59.3 | 4800 | 0.03 | 223.34
349 | Story12 | B41 | 310UB46.2 | Beam | 300PLUS-300 | Steel I/Wide Flange | 166 | 307 | 59.3 | 7200 | 0.04 | 335.01
350 | Story12 | B42 | 310UB46.2 | Beam | 300PLUS-300 | Steel I/Wide Flange | 166 | 307 | 59.3 | 4800 | 0.03 | 223.34
351 | Story12 | B43 | 310UB46.2 | Beam | 300PLUS-300 | Steel I/Wide Flange | 166 | 307 | 59.3 | 7200 | 0.04 | 335.01
352 | Story12 | B44 | 310UB46.2 | Beam | 300PLUS-300 | Steel I/Wide Flange | 166 | 307 | 59.3 | 4800 | 0.03 | 223.34
353 | Story12 | B45 | 250UB37.3 | Beam | 300PLUS-300 | Steel I/Wide Flange | 146 | 256 | 47.5 | 7200 | 0.03 | 268.35
354 | Story12 | B46 | 250UB37.3 | Beam | 300PLUS-300 | Steel I/Wide Flange | 146 | 256 | 47.5 | 7200 | 0.03 | 268.35
355 | Story12 | B47 | 310UB46.2 | Beam | 300PLUS-300 | Steel I/Wide Flange | 166 | 307 | 59.3 | 4800 | 0.03 | 223.34
356 | Story12 | B48 | 310UB46.2 | Beam | 300PLUS-300 | Steel I/Wide Flange | 166 | 307 | 59.3 | 7200 | 0.04 | 335.01
357 | Story12 | B49 | 310UB46.2 | Beam | 300PLUS-300 | Steel I/Wide Flange | 166 | 307 | 59.3 | 4800 | 0.03 | 223.34
358 | Story12 | B50 | 310UB46.2 | Beam | 300PLUS-300 | Steel I/Wide Flange | 166 | 307 | 59.3 | 7200 | 0.04 | 335.01
359 | Story12 | B51 | 310UB46.2 | Beam | 300PLUS-300 | Steel I/Wide Flange | 166 | 307 | 59.3 | 4800 | 0.03 | 223.34
360 | Story12 | B52 | 310UB46.2 | Beam | 300PLUS-300 | Steel I/Wide Flange | 166 | 307 | 59.3 | 7200 | 0.04 | 335.01
361 | Story12 | B54 | 310UB46.2 | Beam | 300PLUS-300 | Steel I/Wide Flange | 166 | 307 | 59.3 | 7200 | 0.04 | 335.01
362 | Story12 | B55 | 310UB46.2 | Beam | 300PLUS-300 | Steel I/Wide Flange | 166 | 307 | 59.3 | 4800 | 0.03 | 223.34
363 | Story12 | B56 | 310UB46.2 | Beam | 300PLUS-300 | Steel I/Wide Flange | 166 | 307 | 59.3 | 7200 | 0.04 | 335.01
364 | Story12 | B57 | 310UB46.2 | Beam | 300PLUS-300 | Steel I/Wide Flange | 166 | 307 | 59.3 | 4800 | 0.03 | 223.34
365 | Story12 | B58 | 310UB46.2 | Beam | 300PLUS-300 | Steel I/Wide Flange | 166 | 307 | 59.3 | 7200 | 0.04 | 335.01
366 | Story12 | B59 | 310UB46.2 | Beam | 300PLUS-300 | Steel I/Wide Flange | 166 | 307 | 59.3 | 4800 | 0.03 | 223.34
367 | Story12 | B60 | 250UB37.3 | Beam | 300PLUS-300 | Steel I/Wide Flange | 146 | 256 | 47.5 | 7200 | 0.03 | 268.35
368 | Story12 | B61 | 250UB37.3 | Beam | 300PLUS-300 | Steel I/Wide Flange | 146 | 256 | 47.5 | 7200 | 0.03 | 268.35
369 | Story12 | B62 | 310UB46.2 | Beam | 300PLUS-300 | Steel I/Wide Flange | 166 | 307 | 59.3 | 4800 | 0.03 | 223.34
370 | Story12 | B63 | 310UB46.2 | Beam | 300PLUS-300 | Steel I/Wide Flange | 166 | 307 | 59.3 | 7200 | 0.04 | 335.01
371 | Story12 | B64 | 310UB46.2 | Beam | 300PLUS-300 | Steel I/Wide Flange | 166 | 307 | 59.3 | 4800 | 0.03 | 223.34
372 | Story12 | B65 | 310UB46.2 | Beam | 300PLUS-300 | Steel I/Wide Flange | 166 | 307 | 59.3 | 7200 | 0.04 | 335.01
373 | Story12 | B66 | 310UB46.2 | Beam | 300PLUS-300 | Steel I/Wide Flange | 166 | 307 | 59.3 | 4800 | 0.03 | 223.34
374 | Story12 | B67 | 310UB46.2 | Beam | 300PLUS-300 | Steel I/Wide Flange | 166 | 307 | 59.3 | 7200 | 0.04 | 335.01
375 | Story12 | B68 | 310UB46.2 | Beam | 300PLUS-300 | Steel I/Wide Flange | 166 | 307 | 59.3 | 4800 | 0.03 | 223.34
376 | Story12 | B69 | 310UB46.2 | Beam | 300PLUS-300 | Steel I/Wide Flange | 166 | 307 | 59.3 | 7200 | 0.04 | 335.01
377 | Story12 | B70 | 310UB46.2 | Beam | 300PLUS-300 | Steel I/Wide Flange | 166 | 307 | 59.3 | 4800 | 0.03 | 223.34
378 | Story12 | B71 | 310UB46.2 | Beam | 300PLUS-300 | Steel I/Wide Flange | 166 | 307 | 59.3 | 7200 | 0.04 | 335.01
379 | Story12 | B72 | 310UB46.2 | Beam | 300PLUS-300 | Steel I/Wide Flange | 166 | 307 | 59.3 | 4800 | 0.03 | 223.34
380 | Story12 | B73 | 310UB46.2 | Beam | 300PLUS-300 | Steel I/Wide Flange | 166 | 307 | 59.3 | 7200 | 0.04 | 335.01
381 | Story12 | B74 | 310UB46.2 | Beam | 300PLUS-300 | Steel I/Wide Flange | 166 | 307 | 59.3 | 4800 | 0.03 | 223.34
382 | Story12 | B75 | 250UB37.3 | Beam | 300PLUS-300 | Steel I/Wide Flange | 146 | 256 | 47.5 | 7200 | 0.03 | 268.35
383 | Story12 | B76 | 250UB37.3 | Beam | 300PLUS-300 | Steel I/Wide Flange | 146 | 256 | 47.5 | 4800 | 0.02 | 178.9
384 | Story12 | B77 | 250UB37.3 | Beam | 300PLUS-300 | Steel I/Wide Flange | 146 | 256 | 47.5 | 4800 | 0.02 | 178.9
385 | Story12 | B78 | 250UB37.3 | Beam | 300PLUS-300 | Steel I/Wide Flange | 146 | 256 | 47.5 | 4800 | 0.02 | 178.9
386 | Story12 | B79 | 250UB37.3 | Beam | 300PLUS-300 | Steel I/Wide Flange | 146 | 256 | 47.5 | 4800 | 0.02 | 178.9
387 | Story12 | B80 | 250UB37.3 | Beam | 300PLUS-300 | Steel I/Wide Flange | 146 | 256 | 47.5 | 4800 | 0.02 | 178.9
388 | Story12 | B81 | 250UB37.3 | Beam | 300PLUS-300 | Steel I/Wide Flange | 146 | 256 | 47.5 | 4800 | 0.02 | 178.9
389 | Story12 | B82 | 250UB37.3 | Beam | 300PLUS-300 | Steel I/Wide Flange | 146 | 256 | 47.5 | 4800 | 0.02 | 178.9
390 | Story11 | B1 | 250UB37.3 | Beam | 300PLUS-300 | Steel I/Wide Flange | 146 | 256 | 47.5 | 7200 | 0.03 | 268.35
391 | Story11 | B2 | 250UB37.3 | Beam | 300PLUS-300 | Steel I/Wide Flange | 146 | 256 | 47.5 | 4800 | 0.02 | 178.9
392 | Story11 | B3 | 310UB46.2 | Beam | 300PLUS-300 | Steel I/Wide Flange | 166 | 307 | 59.3 | 7200 | 0.04 | 335.01
393 | Story11 | B4 | 250UB37.3 | Beam | 300PLUS-300 | Steel I/Wide Flange | 146 | 256 | 47.5 | 4800 | 0.02 | 178.9
394 | Story11 | B5 | 310UB46.2 | Beam | 300PLUS-300 | Steel I/Wide Flange | 166 | 307 | 59.3 | 7200 | 0.04 | 335.01
395 | Story11 | B6 | 250UB37.3 | Beam | 300PLUS-300 | Steel I/Wide Flange | 146 | 256 | 47.5 | 4800 | 0.02 | 178.9
396 | Story11 | B7 | 310UB46.2 | Beam | 300PLUS-300 | Steel I/Wide Flange | 166 | 307 | 59.3 | 7200 | 0.04 | 335.01
397 | Story11 | B8 | 250UB37.3 | Beam | 300PLUS-300 | Steel I/Wide Flange | 146 | 256 | 47.5 | 4800 | 0.02 | 178.9
398 | Story11 | B9 | 310UB46.2 | Beam | 300PLUS-300 | Steel I/Wide Flange | 166 | 307 | 59.3 | 7200 | 0.04 | 335.01
399 | Story11 | B10 | 250UB37.3 | Beam | 300PLUS-300 | Steel I/Wide Flange | 146 | 256 | 47.5 | 4800 | 0.02 | 178.9
400 | Story11 | B11 | 310UB46.2 | Beam | 300PLUS-300 | Steel I/Wide Flange | 166 | 307 | 59.3 | 7200 | 0.04 | 335.01
401 | Story11 | B12 | 250UB37.3 | Beam | 300PLUS-300 | Steel I/Wide Flange | 146 | 256 | 47.5 | 4800 | 0.02 | 178.9
402 | Story11 | B13 | 310UB46.2 | Beam | 300PLUS-300 | Steel I/Wide Flange | 166 | 307 | 59.3 | 7200 | 0.04 | 335.01
403 | Story11 | B14 | 250UB37.3 | Beam | 300PLUS-300 | Steel I/Wide Flange | 146 | 256 | 47.5 | 4800 | 0.02 | 178.9
404 | Story11 | B15 | 250UB37.3 | Beam | 300PLUS-300 | Steel I/Wide Flange | 146 | 256 | 47.5 | 7200 | 0.03 | 268.35
405 | Story11 | B16 | 250UB37.3 | Beam | 300PLUS-300 | Steel I/Wide Flange | 146 | 256 | 47.5 | 7200 | 0.03 | 268.35
406 | Story11 | B17 | 310UB46.2 | Beam | 300PLUS-300 | Steel I/Wide Flange | 166 | 307 | 59.3 | 4800 | 0.03 | 223.34
407 | Story11 | B18 | 310UB46.2 | Beam | 300PLUS-300 | Steel I/Wide Flange | 166 | 307 | 59.3 | 7200 | 0.04 | 335.01
408 | Story11 | B19 | 310UB46.2 | Beam | 300PLUS-300 | Steel I/Wide Flange | 166 | 307 | 59.3 | 4800 | 0.03 | 223.34
409 | Story11 | B20 | 310UB46.2 | Beam | 300PLUS-300 | Steel I/Wide Flange | 166 | 307 | 59.3 | 7200 | 0.04 | 335.01
410 | Story11 | B21 | 310UB46.2 | Beam | 300PLUS-300 | Steel I/Wide Flange | 166 | 307 | 59.3 | 4800 | 0.03 | 223.34
411 | Story11 | B22 | 310UB46.2 | Beam | 300PLUS-300 | Steel I/Wide Flange | 166 | 307 | 59.3 | 7200 | 0.04 | 335.01
412 | Story11 | B23 | 310UB46.2 | Beam | 300PLUS-300 | Steel I/Wide Flange | 166 | 307 | 59.3 | 4800 | 0.03 | 223.34
413 | Story11 | B24 | 310UB46.2 | Beam | 300PLUS-300 | Steel I/Wide Flange | 166 | 307 | 59.3 | 7200 | 0.04 | 335.01
414 | Story11 | B25 | 310UB46.2 | Beam | 300PLUS-300 | Steel I/Wide Flange | 166 | 307 | 59.3 | 4800 | 0.03 | 223.34
415 | Story11 | B26 | 310UB46.2 | Beam | 300PLUS-300 | Steel I/Wide Flange | 166 | 307 | 59.3 | 7200 | 0.04 | 335.01
416 | Story11 | B27 | 310UB46.2 | Beam | 300PLUS-300 | Steel I/Wide Flange | 166 | 307 | 59.3 | 4800 | 0.03 | 223.34
417 | Story11 | B28 | 310UB46.2 | Beam | 300PLUS-300 | Steel I/Wide Flange | 166 | 307 | 59.3 | 7200 | 0.04 | 335.01
418 | Story11 | B29 | 310UB46.2 | Beam | 300PLUS-300 | Steel I/Wide Flange | 166 | 307 | 59.3 | 4800 | 0.03 | 223.34
419 | Story11 | B30 | 250UB37.3 | Beam | 300PLUS-300 | Steel I/Wide Flange | 146 | 256 | 47.5 | 7200 | 0.03 | 268.35
420 | Story11 | B31 | 250UB37.3 | Beam | 300PLUS-300 | Steel I/Wide Flange | 146 | 256 | 47.5 | 7200 | 0.03 | 268.35
421 | Story11 | B32 | 310UB46.2 | Beam | 300PLUS-300 | Steel I/Wide Flange | 166 | 307 | 59.3 | 4800 | 0.03 | 223.34
422 | Story11 | B33 | 310UB46.2 | Beam | 300PLUS-300 | Steel I/Wide Flange | 166 | 307 | 59.3 | 7200 | 0.04 | 335.01
423 | Story11 | B34 | 310UB46.2 | Beam | 300PLUS-300 | Steel I/Wide Flange | 166 | 307 | 59.3 | 4800 | 0.03 | 223.34
424 | Story11 | B35 | 310UB46.2 | Beam | 300PLUS-300 | Steel I/Wide Flange | 166 | 307 | 59.3 | 7200 | 0.04 | 335.01
425 | Story11 | B36 | 310UB46.2 | Beam | 300PLUS-300 | Steel I/Wide Flange | 166 | 307 | 59.3 | 4800 | 0.03 | 223.34
426 | Story11 | B40 | 310UB46.2 | Beam | 300PLUS-300 | Steel I/Wide Flange | 166 | 307 | 59.3 | 4800 | 0.03 | 223.34
427 | Story11 | B41 | 310UB46.2 | Beam | 300PLUS-300 | Steel I/Wide Flange | 166 | 307 | 59.3 | 7200 | 0.04 | 335.01
428 | Story11 | B42 | 310UB46.2 | Beam | 300PLUS-300 | Steel I/Wide Flange | 166 | 307 | 59.3 | 4800 | 0.03 | 223.34
429 | Story11 | B43 | 310UB46.2 | Beam | 300PLUS-300 | Steel I/Wide Flange | 166 | 307 | 59.3 | 7200 | 0.04 | 335.01
430 | Story11 | B44 | 310UB46.2 | Beam | 300PLUS-300 | Steel I/Wide Flange | 166 | 307 | 59.3 | 4800 | 0.03 | 223.34
431 | Story11 | B45 | 250UB37.3 | Beam | 300PLUS-300 | Steel I/Wide Flange | 146 | 256 | 47.5 | 7200 | 0.03 | 268.35
432 | Story11 | B46 | 250UB37.3 | Beam | 300PLUS-300 | Steel I/Wide Flange | 146 | 256 | 47.5 | 7200 | 0.03 | 268.35
433 | Story11 | B47 | 310UB46.2 | Beam | 300PLUS-300 | Steel I/Wide Flange | 166 | 307 | 59.3 | 4800 | 0.03 | 223.34
434 | Story11 | B48 | 310UB46.2 | Beam | 300PLUS-300 | Steel I/Wide Flange | 166 | 307 | 59.3 | 7200 | 0.04 | 335.01
435 | Story11 | B49 | 310UB46.2 | Beam | 300PLUS-300 | Steel I/Wide Flange | 166 | 307 | 59.3 | 4800 | 0.03 | 223.34
436 | Story11 | B50 | 310UB46.2 | Beam | 300PLUS-300 | Steel I/Wide Flange | 166 | 307 | 59.3 | 7200 | 0.04 | 335.01
437 | Story11 | B51 | 310UB46.2 | Beam | 300PLUS-300 | Steel I/Wide Flange | 166 | 307 | 59.3 | 4800 | 0.03 | 223.34
438 | Story11 | B52 | 310UB46.2 | Beam | 300PLUS-300 | Steel I/Wide Flange | 166 | 307 | 59.3 | 7200 | 0.04 | 335.01
439 | Story11 | B54 | 310UB46.2 | Beam | 300PLUS-300 | Steel I/Wide Flange | 166 | 307 | 59.3 | 7200 | 0.04 | 335.01
440 | Story11 | B55 | 310UB46.2 | Beam | 300PLUS-300 | Steel I/Wide Flange | 166 | 307 | 59.3 | 4800 | 0.03 | 223.34
441 | Story11 | B56 | 310UB46.2 | Beam | 300PLUS-300 | Steel I/Wide Flange | 166 | 307 | 59.3 | 7200 | 0.04 | 335.01
442 | Story11 | B57 | 310UB46.2 | Beam | 300PLUS-300 | Steel I/Wide Flange | 166 | 307 | 59.3 | 4800 | 0.03 | 223.34
443 | Story11 | B58 | 310UB46.2 | Beam | 300PLUS-300 | Steel I/Wide Flange | 166 | 307 | 59.3 | 7200 | 0.04 | 335.01
444 | Story11 | B59 | 310UB46.2 | Beam | 300PLUS-300 | Steel I/Wide Flange | 166 | 307 | 59.3 | 4800 | 0.03 | 223.34
445 | Story11 | B60 | 250UB37.3 | Beam | 300PLUS-300 | Steel I/Wide Flange | 146 | 256 | 47.5 | 7200 | 0.03 | 268.35
446 | Story11 | B61 | 250UB37.3 | Beam | 300PLUS-300 | Steel I/Wide Flange | 146 | 256 | 47.5 | 7200 | 0.03 | 268.35
447 | Story11 | B62 | 310UB46.2 | Beam | 300PLUS-300 | Steel I/Wide Flange | 166 | 307 | 59.3 | 4800 | 0.03 | 223.34
448 | Story11 | B63 | 310UB46.2 | Beam | 300PLUS-300 | Steel I/Wide Flange | 166 | 307 | 59.3 | 7200 | 0.04 | 335.01
449 | Story11 | B64 | 310UB46.2 | Beam | 300PLUS-300 | Steel I/Wide Flange | 166 | 307 | 59.3 | 4800 | 0.03 | 223.34
450 | Story11 | B65 | 310UB46.2 | Beam | 300PLUS-300 | Steel I/Wide Flange | 166 | 307 | 59.3 | 7200 | 0.04 | 335.01
451 | Story11 | B66 | 310UB46.2 | Beam | 300PLUS-300 | Steel I/Wide Flange | 166 | 307 | 59.3 | 4800 | 0.03 | 223.34
452 | Story11 | B67 | 310UB46.2 | Beam | 300PLUS-300 | Steel I/Wide Flange | 166 | 307 | 59.3 | 7200 | 0.04 | 335.01
453 | Story11 | B68 | 310UB46.2 | Beam | 300PLUS-300 | Steel I/Wide Flange | 166 | 307 | 59.3 | 4800 | 0.03 | 223.34
454 | Story11 | B69 | 310UB46.2 | Beam | 300PLUS-300 | Steel I/Wide Flange | 166 | 307 | 59.3 | 7200 | 0.04 | 335.01
455 | Story11 | B70 | 310UB46.2 | Beam | 300PLUS-300 | Steel I/Wide Flange | 166 | 307 | 59.3 | 4800 | 0.03 | 223.34
456 | Story11 | B71 | 310UB46.2 | Beam | 300PLUS-300 | Steel I/Wide Flange | 166 | 307 | 59.3 | 7200 | 0.04 | 335.01
457 | Story11 | B72 | 310UB46.2 | Beam | 300PLUS-300 | Steel I/Wide Flange | 166 | 307 | 59.3 | 4800 | 0.03 | 223.34
458 | Story11 | B73 | 310UB46.2 | Beam | 300PLUS-300 | Steel I/Wide Flange | 166 | 307 | 59.3 | 7200 | 0.04 | 335.01
459 | Story11 | B74 | 310UB46.2 | Beam | 300PLUS-300 | Steel I/Wide Flange | 166 | 307 | 59.3 | 4800 | 0.03 | 223.34
460 | Story11 | B75 | 250UB37.3 | Beam | 300PLUS-300 | Steel I/Wide Flange | 146 | 256 | 47.5 | 7200 | 0.03 | 268.35
461 | Story11 | B76 | 250UB37.3 | Beam | 300PLUS-300 | Steel I/Wide Flange | 146 | 256 | 47.5 | 4800 | 0.02 | 178.9
462 | Story11 | B77 | 250UB37.3 | Beam | 300PLUS-300 | Steel I/Wide Flange | 146 | 256 | 47.5 | 4800 | 0.02 | 178.9
463 | Story11 | B78 | 250UB37.3 | Beam | 300PLUS-300 | Steel I/Wide Flange | 146 | 256 | 47.5 | 4800 | 0.02 | 178.9
464 | Story11 | B79 | 250UB37.3 | Beam | 300PLUS-300 | Steel I/Wide Flange | 146 | 256 | 47.5 | 4800 | 0.02 | 178.9
465 | Story11 | B80 | 250UB37.3 | Beam | 300PLUS-300 | Steel I/Wide Flange | 146 | 256 | 47.5 | 4800 | 0.02 | 178.9
466 | Story11 | B81 | 250UB37.3 | Beam | 300PLUS-300 | Steel I/Wide Flange | 146 | 256 | 47.5 | 4800 | 0.02 | 178.9
467 | Story11 | B82 | 250UB37.3 | Beam | 300PLUS-300 | Steel I/Wide Flange | 146 | 256 | 47.5 | 4800 | 0.02 | 178.9
468 | Story10 | B1 | 250UB37.3 | Beam | 300PLUS-300 | Steel I/Wide Flange | 146 | 256 | 47.5 | 7200 | 0.03 | 268.35
469 | Story10 | B2 | 250UB37.3 | Beam | 300PLUS-300 | Steel I/Wide Flange | 146 | 256 | 47.5 | 4800 | 0.02 | 178.9
470 | Story10 | B3 | 310UB46.2 | Beam | 300PLUS-300 | Steel I/Wide Flange | 166 | 307 | 59.3 | 7200 | 0.04 | 335.01
471 | Story10 | B4 | 250UB37.3 | Beam | 300PLUS-300 | Steel I/Wide Flange | 146 | 256 | 47.5 | 4800 | 0.02 | 178.9
472 | Story10 | B5 | 310UB46.2 | Beam | 300PLUS-300 | Steel I/Wide Flange | 166 | 307 | 59.3 | 7200 | 0.04 | 335.01
473 | Story10 | B6 | 250UB37.3 | Beam | 300PLUS-300 | Steel I/Wide Flange | 146 | 256 | 47.5 | 4800 | 0.02 | 178.9
474 | Story10 | B7 | 310UB46.2 | Beam | 300PLUS-300 | Steel I/Wide Flange | 166 | 307 | 59.3 | 7200 | 0.04 | 335.01
475 | Story10 | B8 | 250UB37.3 | Beam | 300PLUS-300 | Steel I/Wide Flange | 146 | 256 | 47.5 | 4800 | 0.02 | 178.9
476 | Story10 | B9 | 310UB46.2 | Beam | 300PLUS-300 | Steel I/Wide Flange | 166 | 307 | 59.3 | 7200 | 0.04 | 335.01
477 | Story10 | B10 | 250UB37.3 | Beam | 300PLUS-300 | Steel I/Wide Flange | 146 | 256 | 47.5 | 4800 | 0.02 | 178.9
478 | Story10 | B11 | 310UB46.2 | Beam | 300PLUS-300 | Steel I/Wide Flange | 166 | 307 | 59.3 | 7200 | 0.04 | 335.01
479 | Story10 | B12 | 250UB37.3 | Beam | 300PLUS-300 | Steel I/Wide Flange | 146 | 256 | 47.5 | 4800 | 0.02 | 178.9
480 | Story10 | B13 | 310UB46.2 | Beam | 300PLUS-300 | Steel I/Wide Flange | 166 | 307 | 59.3 | 7200 | 0.04 | 335.01
481 | Story10 | B14 | 250UB37.3 | Beam | 300PLUS-300 | Steel I/Wide Flange | 146 | 256 | 47.5 | 4800 | 0.02 | 178.9
482 | Story10 | B15 | 250UB37.3 | Beam | 300PLUS-300 | Steel I/Wide Flange | 146 | 256 | 47.5 | 7200 | 0.03 | 268.35
483 | Story10 | B16 | 250UB37.3 | Beam | 300PLUS-300 | Steel I/Wide Flange | 146 | 256 | 47.5 | 7200 | 0.03 | 268.35
484 | Story10 | B17 | 310UB46.2 | Beam | 300PLUS-300 | Steel I/Wide Flange | 166 | 307 | 59.3 | 4800 | 0.03 | 223.34
485 | Story10 | B18 | 310UB46.2 | Beam | 300PLUS-300 | Steel I/Wide Flange | 166 | 307 | 59.3 | 7200 | 0.04 | 335.01
486 | Story10 | B19 | 310UB46.2 | Beam | 300PLUS-300 | Steel I/Wide Flange | 166 | 307 | 59.3 | 4800 | 0.03 | 223.34
487 | Story10 | B20 | 310UB46.2 | Beam | 300PLUS-300 | Steel I/Wide Flange | 166 | 307 | 59.3 | 7200 | 0.04 | 335.01
488 | Story10 | B21 | 310UB46.2 | Beam | 300PLUS-300 | Steel I/Wide Flange | 166 | 307 | 59.3 | 4800 | 0.03 | 223.34
489 | Story10 | B22 | 310UB46.2 | Beam | 300PLUS-300 | Steel I/Wide Flange | 166 | 307 | 59.3 | 7200 | 0.04 | 335.01
490 | Story10 | B23 | 310UB46.2 | Beam | 300PLUS-300 | Steel I/Wide Flange | 166 | 307 | 59.3 | 4800 | 0.03 | 223.34
491 | Story10 | B24 | 310UB46.2 | Beam | 300PLUS-300 | Steel I/Wide Flange | 166 | 307 | 59.3 | 7200 | 0.04 | 335.01
492 | Story10 | B25 | 310UB46.2 | Beam | 300PLUS-300 | Steel I/Wide Flange | 166 | 307 | 59.3 | 4800 | 0.03 | 223.34
493 | Story10 | B26 | 310UB46.2 | Beam | 300PLUS-300 | Steel I/Wide Flange | 166 | 307 | 59.3 | 7200 | 0.04 | 335.01
494 | Story10 | B27 | 310UB46.2 | Beam | 300PLUS-300 | Steel I/Wide Flange | 166 | 307 | 59.3 | 4800 | 0.03 | 223.34
495 | Story10 | B28 | 310UB46.2 | Beam | 300PLUS-300 | Steel I/Wide Flange | 166 | 307 | 59.3 | 7200 | 0.04 | 335.01
496 | Story10 | B29 | 310UB46.2 | Beam | 300PLUS-300 | Steel I/Wide Flange | 166 | 307 | 59.3 | 4800 | 0.03 | 223.34
497 | Story10 | B30 | 250UB37.3 | Beam | 300PLUS-300 | Steel I/Wide Flange | 146 | 256 | 47.5 | 7200 | 0.03 | 268.35
498 | Story10 | B31 | 250UB37.3 | Beam | 300PLUS-300 | Steel I/Wide Flange | 146 | 256 | 47.5 | 7200 | 0.03 | 268.35
499 | Story10 | B32 | 310UB46.2 | Beam | 300PLUS-300 | Steel I/Wide Flange | 166 | 307 | 59.3 | 4800 | 0.03 | 223.34
500 | Story10 | B33 | 310UB46.2 | Beam | 300PLUS-300 | Steel I/Wide Flange | 166 | 307 | 59.3 | 7200 | 0.04 | 335.01
501 | Story10 | B34 | 310UB46.2 | Beam | 300PLUS-300 | Steel I/Wide Flange | 166 | 307 | 59.3 | 4800 | 0.03 | 223.34
502 | Story10 | B35 | 310UB46.2 | Beam | 300PLUS-300 | Steel I/Wide Flange | 166 | 307 | 59.3 | 7200 | 0.04 | 335.01
503 | Story10 | B36 | 310UB46.2 | Beam | 300PLUS-300 | Steel I/Wide Flange | 166 | 307 | 59.3 | 4800 | 0.03 | 223.34
504 | Story10 | B40 | 310UB46.2 | Beam | 300PLUS-300 | Steel I/Wide Flange | 166 | 307 | 59.3 | 4800 | 0.03 | 223.34
505 | Story10 | B41 | 310UB46.2 | Beam | 300PLUS-300 | Steel I/Wide Flange | 166 | 307 | 59.3 | 7200 | 0.04 | 335.01
506 | Story10 | B42 | 310UB46.2 | Beam | 300PLUS-300 | Steel I/Wide Flange | 166 | 307 | 59.3 | 4800 | 0.03 | 223.34
507 | Story10 | B43 | 310UB46.2 | Beam | 300PLUS-300 | Steel I/Wide Flange | 166 | 307 | 59.3 | 7200 | 0.04 | 335.01
508 | Story10 | B44 | 310UB46.2 | Beam | 300PLUS-300 | Steel I/Wide Flange | 166 | 307 | 59.3 | 4800 | 0.03 | 223.34
509 | Story10 | B45 | 250UB37.3 | Beam | 300PLUS-300 | Steel I/Wide Flange | 146 | 256 | 47.5 | 7200 | 0.03 | 268.35
510 | Story10 | B46 | 250UB37.3 | Beam | 300PLUS-300 | Steel I/Wide Flange | 146 | 256 | 47.5 | 7200 | 0.03 | 268.35
511 | Story10 | B47 | 310UB46.2 | Beam | 300PLUS-300 | Steel I/Wide Flange | 166 | 307 | 59.3 | 4800 | 0.03 | 223.34
512 | Story10 | B48 | 310UB46.2 | Beam | 300PLUS-300 | Steel I/Wide Flange | 166 | 307 | 59.3 | 7200 | 0.04 | 335.01
513 | Story10 | B49 | 310UB46.2 | Beam | 300PLUS-300 | Steel I/Wide Flange | 166 | 307 | 59.3 | 4800 | 0.03 | 223.34
514 | Story10 | B50 | 310UB46.2 | Beam | 300PLUS-300 | Steel I/Wide Flange | 166 | 307 | 59.3 | 7200 | 0.04 | 335.01
515 | Story10 | B51 | 310UB46.2 | Beam | 300PLUS-300 | Steel I/Wide Flange | 166 | 307 | 59.3 | 4800 | 0.03 | 223.34
516 | Story10 | B52 | 310UB46.2 | Beam | 300PLUS-300 | Steel I/Wide Flange | 166 | 307 | 59.3 | 7200 | 0.04 | 335.01
517 | Story10 | B54 | 310UB46.2 | Beam | 300PLUS-300 | Steel I/Wide Flange | 166 | 307 | 59.3 | 7200 | 0.04 | 335.01
518 | Story10 | B55 | 310UB46.2 | Beam | 300PLUS-300 | Steel I/Wide Flange | 166 | 307 | 59.3 | 4800 | 0.03 | 223.34
519 | Story10 | B56 | 310UB46.2 | Beam | 300PLUS-300 | Steel I/Wide Flange | 166 | 307 | 59.3 | 7200 | 0.04 | 335.01
520 | Story10 | B57 | 310UB46.2 | Beam | 300PLUS-300 | Steel I/Wide Flange | 166 | 307 | 59.3 | 4800 | 0.03 | 223.34
521 | Story10 | B58 | 310UB46.2 | Beam | 300PLUS-300 | Steel I/Wide Flange | 166 | 307 | 59.3 | 7200 | 0.04 | 335.01
522 | Story10 | B59 | 310UB46.2 | Beam | 300PLUS-300 | Steel I/Wide Flange | 166 | 307 | 59.3 | 4800 | 0.03 | 223.34
523 | Story10 | B60 | 250UB37.3 | Beam | 300PLUS-300 | Steel I/Wide Flange | 146 | 256 | 47.5 | 7200 | 0.03 | 268.35
524 | Story10 | B61 | 250UB37.3 | Beam | 300PLUS-300 | Steel I/Wide Flange | 146 | 256 | 47.5 | 7200 | 0.03 | 268.35
525 | Story10 | B62 | 310UB46.2 | Beam | 300PLUS-300 | Steel I/Wide Flange | 166 | 307 | 59.3 | 4800 | 0.03 | 223.34
526 | Story10 | B63 | 310UB46.2 | Beam | 300PLUS-300 | Steel I/Wide Flange | 166 | 307 | 59.3 | 7200 | 0.04 | 335.01
527 | Story10 | B64 | 310UB46.2 | Beam | 300PLUS-300 | Steel I/Wide Flange | 166 | 307 | 59.3 | 4800 | 0.03 | 223.34
528 | Story10 | B65 | 310UB46.2 | Beam | 300PLUS-300 | Steel I/Wide Flange | 166 | 307 | 59.3 | 7200 | 0.04 | 335.01
529 | Story10 | B66 | 310UB46.2 | Beam | 300PLUS-300 | Steel I/Wide Flange | 166 | 307 | 59.3 | 4800 | 0.03 | 223.34
530 | Story10 | B67 | 310UB46.2 | Beam | 300PLUS-300 | Steel I/Wide Flange | 166 | 307 | 59.3 | 7200 | 0.04 | 335.01
531 | Story10 | B68 | 310UB46.2 | Beam | 300PLUS-300 | Steel I/Wide Flange | 166 | 307 | 59.3 | 4800 | 0.03 | 223.34
532 | Story10 | B69 | 310UB46.2 | Beam | 300PLUS-300 | Steel I/Wide Flange | 166 | 307 | 59.3 | 7200 | 0.04 | 335.01
533 | Story10 | B70 | 310UB46.2 | Beam | 300PLUS-300 | Steel I/Wide Flange | 166 | 307 | 59.3 | 4800 | 0.03 | 223.34
534 | Story10 | B71 | 310UB46.2 | Beam | 300PLUS-300 | Steel I/Wide Flange | 166 | 307 | 59.3 | 7200 | 0.04 | 335.01
535 | Story10 | B72 | 310UB46.2 | Beam | 300PLUS-300 | Steel I/Wide Flange | 166 | 307 | 59.3 | 4800 | 0.03 | 223.34
536 | Story10 | B73 | 310UB46.2 | Beam | 300PLUS-300 | Steel I/Wide Flange | 166 | 307 | 59.3 | 7200 | 0.04 | 335.01
537 | Story10 | B74 | 310UB46.2 | Beam | 300PLUS-300 | Steel I/Wide Flange | 166 | 307 | 59.3 | 4800 | 0.03 | 223.34
538 | Story10 | B75 | 250UB37.3 | Beam | 300PLUS-300 | Steel I/Wide Flange | 146 | 256 | 47.5 | 7200 | 0.03 | 268.35
539 | Story10 | B76 | 250UB37.3 | Beam | 300PLUS-300 | Steel I/Wide Flange | 146 | 256 | 47.5 | 4800 | 0.02 | 178.9
540 | Story10 | B77 | 250UB37.3 | Beam | 300PLUS-300 | Steel I/Wide Flange | 146 | 256 | 47.5 | 4800 | 0.02 | 178.9
541 | Story10 | B78 | 250UB37.3 | Beam | 300PLUS-300 | Steel I/Wide Flange | 146 | 256 | 47.5 | 4800 | 0.02 | 178.9
542 | Story10 | B79 | 250UB37.3 | Beam | 300PLUS-300 | Steel I/Wide Flange | 146 | 256 | 47.5 | 4800 | 0.02 | 178.9
543 | Story10 | B80 | 250UB37.3 | Beam | 300PLUS-300 | Steel I/Wide Flange | 146 | 256 | 47.5 | 4800 | 0.02 | 178.9
544 | Story10 | B81 | 250UB37.3 | Beam | 300PLUS-300 | Steel I/Wide Flange | 146 | 256 | 47.5 | 4800 | 0.02 | 178.9
545 | Story10 | B82 | 250UB37.3 | Beam | 300PLUS-300 | Steel I/Wide Flange | 146 | 256 | 47.5 | 4800 | 0.02 | 178.9
546 | Story9 | B1 | 250UB37.3 | Beam | 300PLUS-300 | Steel I/Wide Flange | 146 | 256 | 47.5 | 7200 | 0.03 | 268.35
547 | Story9 | B2 | 250UB37.3 | Beam | 300PLUS-300 | Steel I/Wide Flange | 146 | 256 | 47.5 | 4800 | 0.02 | 178.9
548 | Story9 | B3 | 310UB46.2 | Beam | 300PLUS-300 | Steel I/Wide Flange | 166 | 307 | 59.3 | 7200 | 0.04 | 335.01
549 | Story9 | B4 | 250UB37.3 | Beam | 300PLUS-300 | Steel I/Wide Flange | 146 | 256 | 47.5 | 4800 | 0.02 | 178.9
550 | Story9 | B5 | 310UB46.2 | Beam | 300PLUS-300 | Steel I/Wide Flange | 166 | 307 | 59.3 | 7200 | 0.04 | 335.01
551 | Story9 | B6 | 250UB37.3 | Beam | 300PLUS-300 | Steel I/Wide Flange | 146 | 256 | 47.5 | 4800 | 0.02 | 178.9
552 | Story9 | B7 | 310UB46.2 | Beam | 300PLUS-300 | Steel I/Wide Flange | 166 | 307 | 59.3 | 7200 | 0.04 | 335.01
553 | Story9 | B8 | 250UB37.3 | Beam | 300PLUS-300 | Steel I/Wide Flange | 146 | 256 | 47.5 | 4800 | 0.02 | 178.9
554 | Story9 | B9 | 310UB46.2 | Beam | 300PLUS-300 | Steel I/Wide Flange | 166 | 307 | 59.3 | 7200 | 0.04 | 335.01
555 | Story9 | B10 | 250UB37.3 | Beam | 300PLUS-300 | Steel I/Wide Flange | 146 | 256 | 47.5 | 4800 | 0.02 | 178.9
556 | Story9 | B11 | 310UB46.2 | Beam | 300PLUS-300 | Steel I/Wide Flange | 166 | 307 | 59.3 | 7200 | 0.04 | 335.01
557 | Story9 | B12 | 250UB37.3 | Beam | 300PLUS-300 | Steel I/Wide Flange | 146 | 256 | 47.5 | 4800 | 0.02 | 178.9
558 | Story9 | B13 | 310UB46.2 | Beam | 300PLUS-300 | Steel I/Wide Flange | 166 | 307 | 59.3 | 7200 | 0.04 | 335.01
559 | Story9 | B14 | 250UB37.3 | Beam | 300PLUS-300 | Steel I/Wide Flange | 146 | 256 | 47.5 | 4800 | 0.02 | 178.9
560 | Story9 | B15 | 250UB37.3 | Beam | 300PLUS-300 | Steel I/Wide Flange | 146 | 256 | 47.5 | 7200 | 0.03 | 268.35
561 | Story9 | B16 | 250UB37.3 | Beam | 300PLUS-300 | Steel I/Wide Flange | 146 | 256 | 47.5 | 7200 | 0.03 | 268.35
562 | Story9 | B17 | 310UB46.2 | Beam | 300PLUS-300 | Steel I/Wide Flange | 166 | 307 | 59.3 | 4800 | 0.03 | 223.34
563 | Story9 | B18 | 310UB46.2 | Beam | 300PLUS-300 | Steel I/Wide Flange | 166 | 307 | 59.3 | 7200 | 0.04 | 335.01
564 | Story9 | B19 | 310UB46.2 | Beam | 300PLUS-300 | Steel I/Wide Flange | 166 | 307 | 59.3 | 4800 | 0.03 | 223.34
565 | Story9 | B20 | 310UB46.2 | Beam | 300PLUS-300 | Steel I/Wide Flange | 166 | 307 | 59.3 | 7200 | 0.04 | 335.01
566 | Story9 | B21 | 310UB46.2 | Beam | 300PLUS-300 | Steel I/Wide Flange | 166 | 307 | 59.3 | 4800 | 0.03 | 223.34
567 | Story9 | B22 | 310UB46.2 | Beam | 300PLUS-300 | Steel I/Wide Flange | 166 | 307 | 59.3 | 7200 | 0.04 | 335.01
568 | Story9 | B23 | 310UB46.2 | Beam | 300PLUS-300 | Steel I/Wide Flange | 166 | 307 | 59.3 | 4800 | 0.03 | 223.34
569 | Story9 | B24 | 310UB46.2 | Beam | 300PLUS-300 | Steel I/Wide Flange | 166 | 307 | 59.3 | 7200 | 0.04 | 335.01
570 | Story9 | B25 | 310UB46.2 | Beam | 300PLUS-300 | Steel I/Wide Flange | 166 | 307 | 59.3 | 4800 | 0.03 | 223.34
571 | Story9 | B26 | 310UB46.2 | Beam | 300PLUS-300 | Steel I/Wide Flange | 166 | 307 | 59.3 | 7200 | 0.04 | 335.01
572 | Story9 | B27 | 310UB46.2 | Beam | 300PLUS-300 | Steel I/Wide Flange | 166 | 307 | 59.3 | 4800 | 0.03 | 223.34
573 | Story9 | B28 | 310UB46.2 | Beam | 300PLUS-300 | Steel I/Wide Flange | 166 | 307 | 59.3 | 7200 | 0.04 | 335.01
574 | Story9 | B29 | 310UB46.2 | Beam | 300PLUS-300 | Steel I/Wide Flange | 166 | 307 | 59.3 | 4800 | 0.03 | 223.34
575 | Story9 | B30 | 250UB37.3 | Beam | 300PLUS-300 | Steel I/Wide Flange | 146 | 256 | 47.5 | 7200 | 0.03 | 268.35
576 | Story9 | B31 | 250UB37.3 | Beam | 300PLUS-300 | Steel I/Wide Flange | 146 | 256 | 47.5 | 7200 | 0.03 | 268.35
577 | Story9 | B32 | 310UB46.2 | Beam | 300PLUS-300 | Steel I/Wide Flange | 166 | 307 | 59.3 | 4800 | 0.03 | 223.34
578 | Story9 | B33 | 310UB46.2 | Beam | 300PLUS-300 | Steel I/Wide Flange | 166 | 307 | 59.3 | 7200 | 0.04 | 335.01
579 | Story9 | B34 | 310UB46.2 | Beam | 300PLUS-300 | Steel I/Wide Flange | 166 | 307 | 59.3 | 4800 | 0.03 | 223.34
580 | Story9 | B35 | 310UB46.2 | Beam | 300PLUS-300 | Steel I/Wide Flange | 166 | 307 | 59.3 | 7200 | 0.04 | 335.01
581 | Story9 | B36 | 310UB46.2 | Beam | 300PLUS-300 | Steel I/Wide Flange | 166 | 307 | 59.3 | 4800 | 0.03 | 223.34
582 | Story9 | B40 | 310UB46.2 | Beam | 300PLUS-300 | Steel I/Wide Flange | 166 | 307 | 59.3 | 4800 | 0.03 | 223.34
583 | Story9 | B41 | 310UB46.2 | Beam | 300PLUS-300 | Steel I/Wide Flange | 166 | 307 | 59.3 | 7200 | 0.04 | 335.01
584 | Story9 | B42 | 310UB46.2 | Beam | 300PLUS-300 | Steel I/Wide Flange | 166 | 307 | 59.3 | 4800 | 0.03 | 223.34
585 | Story9 | B43 | 310UB46.2 | Beam | 300PLUS-300 | Steel I/Wide Flange | 166 | 307 | 59.3 | 7200 | 0.04 | 335.01
586 | Story9 | B44 | 310UB46.2 | Beam | 300PLUS-300 | Steel I/Wide Flange | 166 | 307 | 59.3 | 4800 | 0.03 | 223.34
587 | Story9 | B45 | 250UB37.3 | Beam | 300PLUS-300 | Steel I/Wide Flange | 146 | 256 | 47.5 | 7200 | 0.03 | 268.35
588 | Story9 | B46 | 250UB37.3 | Beam | 300PLUS-300 | Steel I/Wide Flange | 146 | 256 | 47.5 | 7200 | 0.03 | 268.35
589 | Story9 | B47 | 310UB46.2 | Beam | 300PLUS-300 | Steel I/Wide Flange | 166 | 307 | 59.3 | 4800 | 0.03 | 223.34
590 | Story9 | B48 | 310UB46.2 | Beam | 300PLUS-300 | Steel I/Wide Flange | 166 | 307 | 59.3 | 7200 | 0.04 | 335.01
591 | Story9 | B49 | 310UB46.2 | Beam | 300PLUS-300 | Steel I/Wide Flange | 166 | 307 | 59.3 | 4800 | 0.03 | 223.34
592 | Story9 | B50 | 310UB46.2 | Beam | 300PLUS-300 | Steel I/Wide Flange | 166 | 307 | 59.3 | 7200 | 0.04 | 335.01
593 | Story9 | B51 | 310UB46.2 | Beam | 300PLUS-300 | Steel I/Wide Flange | 166 | 307 | 59.3 | 4800 | 0.03 | 223.34
594 | Story9 | B52 | 310UB46.2 | Beam | 300PLUS-300 | Steel I/Wide Flange | 166 | 307 | 59.3 | 7200 | 0.04 | 335.01
595 | Story9 | B54 | 310UB46.2 | Beam | 300PLUS-300 | Steel I/Wide Flange | 166 | 307 | 59.3 | 7200 | 0.04 | 335.01
596 | Story9 | B55 | 310UB46.2 | Beam | 300PLUS-300 | Steel I/Wide Flange | 166 | 307 | 59.3 | 4800 | 0.03 | 223.34
597 | Story9 | B56 | 310UB46.2 | Beam | 300PLUS-300 | Steel I/Wide Flange | 166 | 307 | 59.3 | 7200 | 0.04 | 335.01
598 | Story9 | B57 | 310UB46.2 | Beam | 300PLUS-300 | Steel I/Wide Flange | 166 | 307 | 59.3 | 4800 | 0.03 | 223.34
599 | Story9 | B58 | 310UB46.2 | Beam | 300PLUS-300 | Steel I/Wide Flange | 166 | 307 | 59.3 | 7200 | 0.04 | 335.01
600 | Story9 | B59 | 310UB46.2 | Beam | 300PLUS-300 | Steel I/Wide Flange | 166 | 307 | 59.3 | 4800 | 0.03 | 223.34
601 | Story9 | B60 | 250UB37.3 | Beam | 300PLUS-300 | Steel I/Wide Flange | 146 | 256 | 47.5 | 7200 | 0.03 | 268.35
602 | Story9 | B61 | 250UB37.3 | Beam | 300PLUS-300 | Steel I/Wide Flange | 146 | 256 | 47.5 | 7200 | 0.03 | 268.35
603 | Story9 | B62 | 310UB46.2 | Beam | 300PLUS-300 | Steel I/Wide Flange | 166 | 307 | 59.3 | 4800 | 0.03 | 223.34
604 | Story9 | B63 | 310UB46.2 | Beam | 300PLUS-300 | Steel I/Wide Flange | 166 | 307 | 59.3 | 7200 | 0.04 | 335.01
605 | Story9 | B64 | 310UB46.2 | Beam | 300PLUS-300 | Steel I/Wide Flange | 166 | 307 | 59.3 | 4800 | 0.03 | 223.34
606 | Story9 | B65 | 310UB46.2 | Beam | 300PLUS-300 | Steel I/Wide Flange | 166 | 307 | 59.3 | 7200 | 0.04 | 335.01
607 | Story9 | B66 | 310UB46.2 | Beam | 300PLUS-300 | Steel I/Wide Flange | 166 | 307 | 59.3 | 4800 | 0.03 | 223.34
608 | Story9 | B67 | 310UB46.2 | Beam | 300PLUS-300 | Steel I/Wide Flange | 166 | 307 | 59.3 | 7200 | 0.04 | 335.01
609 | Story9 | B68 | 310UB46.2 | Beam | 300PLUS-300 | Steel I/Wide Flange | 166 | 307 | 59.3 | 4800 | 0.03 | 223.34
610 | Story9 | B69 | 310UB46.2 | Beam | 300PLUS-300 | Steel I/Wide Flange | 166 | 307 | 59.3 | 7200 | 0.04 | 335.01
611 | Story9 | B70 | 310UB46.2 | Beam | 300PLUS-300 | Steel I/Wide Flange | 166 | 307 | 59.3 | 4800 | 0.03 | 223.34
612 | Story9 | B71 | 310UB46.2 | Beam | 300PLUS-300 | Steel I/Wide Flange | 166 | 307 | 59.3 | 7200 | 0.04 | 335.01
613 | Story9 | B72 | 310UB46.2 | Beam | 300PLUS-300 | Steel I/Wide Flange | 166 | 307 | 59.3 | 4800 | 0.03 | 223.34
614 | Story9 | B73 | 310UB46.2 | Beam | 300PLUS-300 | Steel I/Wide Flange | 166 | 307 | 59.3 | 7200 | 0.04 | 335.01
615 | Story9 | B74 | 310UB46.2 | Beam | 300PLUS-300 | Steel I/Wide Flange | 166 | 307 | 59.3 | 4800 | 0.03 | 223.34
616 | Story9 | B75 | 250UB37.3 | Beam | 300PLUS-300 | Steel I/Wide Flange | 146 | 256 | 47.5 | 7200 | 0.03 | 268.35
617 | Story9 | B76 | 250UB37.3 | Beam | 300PLUS-300 | Steel I/Wide Flange | 146 | 256 | 47.5 | 4800 | 0.02 | 178.9
618 | Story9 | B77 | 250UB37.3 | Beam | 300PLUS-300 | Steel I/Wide Flange | 146 | 256 | 47.5 | 4800 | 0.02 | 178.9
619 | Story9 | B78 | 250UB37.3 | Beam | 300PLUS-300 | Steel I/Wide Flange | 146 | 256 | 47.5 | 4800 | 0.02 | 178.9
620 | Story9 | B79 | 250UB37.3 | Beam | 300PLUS-300 | Steel I/Wide Flange | 146 | 256 | 47.5 | 4800 | 0.02 | 178.9
621 | Story9 | B80 | 250UB37.3 | Beam | 300PLUS-300 | Steel I/Wide Flange | 146 | 256 | 47.5 | 4800 | 0.02 | 178.9
622 | Story9 | B81 | 250UB37.3 | Beam | 300PLUS-300 | Steel I/Wide Flange | 146 | 256 | 47.5 | 4800 | 0.02 | 178.9
623 | Story9 | B82 | 250UB37.3 | Beam | 300PLUS-300 | Steel I/Wide Flange | 146 | 256 | 47.5 | 4800 | 0.02 | 178.9
624 | Story8 | B1 | 250UB37.3 | Beam | 300PLUS-300 | Steel I/Wide Flange | 146 | 256 | 47.5 | 7200 | 0.03 | 268.35
625 | Story8 | B2 | 250UB37.3 | Beam | 300PLUS-300 | Steel I/Wide Flange | 146 | 256 | 47.5 | 4800 | 0.02 | 178.9
626 | Story8 | B3 | 310UB46.2 | Beam | 300PLUS-300 | Steel I/Wide Flange | 166 | 307 | 59.3 | 7200 | 0.04 | 335.01
627 | Story8 | B4 | 250UB37.3 | Beam | 300PLUS-300 | Steel I/Wide Flange | 146 | 256 | 47.5 | 4800 | 0.02 | 178.9
628 | Story8 | B5 | 310UB46.2 | Beam | 300PLUS-300 | Steel I/Wide Flange | 166 | 307 | 59.3 | 7200 | 0.04 | 335.01
629 | Story8 | B6 | 250UB37.3 | Beam | 300PLUS-300 | Steel I/Wide Flange | 146 | 256 | 47.5 | 4800 | 0.02 | 178.9
630 | Story8 | B7 | 310UB46.2 | Beam | 300PLUS-300 | Steel I/Wide Flange | 166 | 307 | 59.3 | 7200 | 0.04 | 335.01
631 | Story8 | B8 | 250UB37.3 | Beam | 300PLUS-300 | Steel I/Wide Flange | 146 | 256 | 47.5 | 4800 | 0.02 | 178.9
632 | Story8 | B9 | 310UB46.2 | Beam | 300PLUS-300 | Steel I/Wide Flange | 166 | 307 | 59.3 | 7200 | 0.04 | 335.01
633 | Story8 | B10 | 250UB37.3 | Beam | 300PLUS-300 | Steel I/Wide Flange | 146 | 256 | 47.5 | 4800 | 0.02 | 178.9
634 | Story8 | B11 | 310UB46.2 | Beam | 300PLUS-300 | Steel I/Wide Flange | 166 | 307 | 59.3 | 7200 | 0.04 | 335.01
635 | Story8 | B12 | 250UB37.3 | Beam | 300PLUS-300 | Steel I/Wide Flange | 146 | 256 | 47.5 | 4800 | 0.02 | 178.9
636 | Story8 | B13 | 310UB46.2 | Beam | 300PLUS-300 | Steel I/Wide Flange | 166 | 307 | 59.3 | 7200 | 0.04 | 335.01
637 | Story8 | B14 | 250UB37.3 | Beam | 300PLUS-300 | Steel I/Wide Flange | 146 | 256 | 47.5 | 4800 | 0.02 | 178.9
638 | Story8 | B15 | 250UB37.3 | Beam | 300PLUS-300 | Steel I/Wide Flange | 146 | 256 | 47.5 | 7200 | 0.03 | 268.35
639 | Story8 | B16 | 250UB37.3 | Beam | 300PLUS-300 | Steel I/Wide Flange | 146 | 256 | 47.5 | 7200 | 0.03 | 268.35
640 | Story8 | B17 | 310UB46.2 | Beam | 300PLUS-300 | Steel I/Wide Flange | 166 | 307 | 59.3 | 4800 | 0.03 | 223.34
641 | Story8 | B18 | 310UB46.2 | Beam | 300PLUS-300 | Steel I/Wide Flange | 166 | 307 | 59.3 | 7200 | 0.04 | 335.01
642 | Story8 | B19 | 310UB46.2 | Beam | 300PLUS-300 | Steel I/Wide Flange | 166 | 307 | 59.3 | 4800 | 0.03 | 223.34
643 | Story8 | B20 | 310UB46.2 | Beam | 300PLUS-300 | Steel I/Wide Flange | 166 | 307 | 59.3 | 7200 | 0.04 | 335.01
644 | Story8 | B21 | 310UB46.2 | Beam | 300PLUS-300 | Steel I/Wide Flange | 166 | 307 | 59.3 | 4800 | 0.03 | 223.34
645 | Story8 | B22 | 310UB46.2 | Beam | 300PLUS-300 | Steel I/Wide Flange | 166 | 307 | 59.3 | 7200 | 0.04 | 335.01
646 | Story8 | B23 | 310UB46.2 | Beam | 300PLUS-300 | Steel I/Wide Flange | 166 | 307 | 59.3 | 4800 | 0.03 | 223.34
647 | Story8 | B24 | 310UB46.2 | Beam | 300PLUS-300 | Steel I/Wide Flange | 166 | 307 | 59.3 | 7200 | 0.04 | 335.01
648 | Story8 | B25 | 310UB46.2 | Beam | 300PLUS-300 | Steel I/Wide Flange | 166 | 307 | 59.3 | 4800 | 0.03 | 223.34
649 | Story8 | B26 | 310UB46.2 | Beam | 300PLUS-300 | Steel I/Wide Flange | 166 | 307 | 59.3 | 7200 | 0.04 | 335.01
650 | Story8 | B27 | 310UB46.2 | Beam | 300PLUS-300 | Steel I/Wide Flange | 166 | 307 | 59.3 | 4800 | 0.03 | 223.34
651 | Story8 | B28 | 310UB46.2 | Beam | 300PLUS-300 | Steel I/Wide Flange | 166 | 307 | 59.3 | 7200 | 0.04 | 335.01
652 | Story8 | B29 | 310UB46.2 | Beam | 300PLUS-300 | Steel I/Wide Flange | 166 | 307 | 59.3 | 4800 | 0.03 | 223.34
653 | Story8 | B30 | 250UB37.3 | Beam | 300PLUS-300 | Steel I/Wide Flange | 146 | 256 | 47.5 | 7200 | 0.03 | 268.35
654 | Story8 | B31 | 250UB37.3 | Beam | 300PLUS-300 | Steel I/Wide Flange | 146 | 256 | 47.5 | 7200 | 0.03 | 268.35
655 | Story8 | B32 | 310UB46.2 | Beam | 300PLUS-300 | Steel I/Wide Flange | 166 | 307 | 59.3 | 4800 | 0.03 | 223.34
656 | Story8 | B33 | 310UB46.2 | Beam | 300PLUS-300 | Steel I/Wide Flange | 166 | 307 | 59.3 | 7200 | 0.04 | 335.01
657 | Story8 | B34 | 310UB46.2 | Beam | 300PLUS-300 | Steel I/Wide Flange | 166 | 307 | 59.3 | 4800 | 0.03 | 223.34
658 | Story8 | B35 | 310UB46.2 | Beam | 300PLUS-300 | Steel I/Wide Flange | 166 | 307 | 59.3 | 7200 | 0.04 | 335.01
659 | Story8 | B36 | 310UB46.2 | Beam | 300PLUS-300 | Steel I/Wide Flange | 166 | 307 | 59.3 | 4800 | 0.03 | 223.34
660 | Story8 | B40 | 310UB46.2 | Beam | 300PLUS-300 | Steel I/Wide Flange | 166 | 307 | 59.3 | 4800 | 0.03 | 223.34
661 | Story8 | B41 | 310UB46.2 | Beam | 300PLUS-300 | Steel I/Wide Flange | 166 | 307 | 59.3 | 7200 | 0.04 | 335.01
662 | Story8 | B42 | 310UB46.2 | Beam | 300PLUS-300 | Steel I/Wide Flange | 166 | 307 | 59.3 | 4800 | 0.03 | 223.34
663 | Story8 | B43 | 310UB46.2 | Beam | 300PLUS-300 | Steel I/Wide Flange | 166 | 307 | 59.3 | 7200 | 0.04 | 335.01
664 | Story8 | B44 | 310UB46.2 | Beam | 300PLUS-300 | Steel I/Wide Flange | 166 | 307 | 59.3 | 4800 | 0.03 | 223.34
665 | Story8 | B45 | 250UB37.3 | Beam | 300PLUS-300 | Steel I/Wide Flange | 146 | 256 | 47.5 | 7200 | 0.03 | 268.35
666 | Story8 | B46 | 250UB37.3 | Beam | 300PLUS-300 | Steel I/Wide Flange | 146 | 256 | 47.5 | 7200 | 0.03 | 268.35
667 | Story8 | B47 | 310UB46.2 | Beam | 300PLUS-300 | Steel I/Wide Flange | 166 | 307 | 59.3 | 4800 | 0.03 | 223.34
668 | Story8 | B48 | 310UB46.2 | Beam | 300PLUS-300 | Steel I/Wide Flange | 166 | 307 | 59.3 | 7200 | 0.04 | 335.01
669 | Story8 | B49 | 310UB46.2 | Beam | 300PLUS-300 | Steel I/Wide Flange | 166 | 307 | 59.3 | 4800 | 0.03 | 223.34
670 | Story8 | B50 | 310UB46.2 | Beam | 300PLUS-300 | Steel I/Wide Flange | 166 | 307 | 59.3 | 7200 | 0.04 | 335.01
671 | Story8 | B51 | 310UB46.2 | Beam | 300PLUS-300 | Steel I/Wide Flange | 166 | 307 | 59.3 | 4800 | 0.03 | 223.34
672 | Story8 | B52 | 310UB46.2 | Beam | 300PLUS-300 | Steel I/Wide Flange | 166 | 307 | 59.3 | 7200 | 0.04 | 335.01
673 | Story8 | B54 | 310UB46.2 | Beam | 300PLUS-300 | Steel I/Wide Flange | 166 | 307 | 59.3 | 7200 | 0.04 | 335.01
674 | Story8 | B55 | 310UB46.2 | Beam | 300PLUS-300 | Steel I/Wide Flange | 166 | 307 | 59.3 | 4800 | 0.03 | 223.34
675 | Story8 | B56 | 310UB46.2 | Beam | 300PLUS-300 | Steel I/Wide Flange | 166 | 307 | 59.3 | 7200 | 0.04 | 335.01
676 | Story8 | B57 | 310UB46.2 | Beam | 300PLUS-300 | Steel I/Wide Flange | 166 | 307 | 59.3 | 4800 | 0.03 | 223.34
677 | Story8 | B58 | 310UB46.2 | Beam | 300PLUS-300 | Steel I/Wide Flange | 166 | 307 | 59.3 | 7200 | 0.04 | 335.01
678 | Story8 | B59 | 310UB46.2 | Beam | 300PLUS-300 | Steel I/Wide Flange | 166 | 307 | 59.3 | 4800 | 0.03 | 223.34
679 | Story8 | B60 | 250UB37.3 | Beam | 300PLUS-300 | Steel I/Wide Flange | 146 | 256 | 47.5 | 7200 | 0.03 | 268.35
680 | Story8 | B61 | 250UB37.3 | Beam | 300PLUS-300 | Steel I/Wide Flange | 146 | 256 | 47.5 | 7200 | 0.03 | 268.35
681 | Story8 | B62 | 310UB46.2 | Beam | 300PLUS-300 | Steel I/Wide Flange | 166 | 307 | 59.3 | 4800 | 0.03 | 223.34
682 | Story8 | B63 | 310UB46.2 | Beam | 300PLUS-300 | Steel I/Wide Flange | 166 | 307 | 59.3 | 7200 | 0.04 | 335.01
683 | Story8 | B64 | 310UB46.2 | Beam | 300PLUS-300 | Steel I/Wide Flange | 166 | 307 | 59.3 | 4800 | 0.03 | 223.34
684 | Story8 | B65 | 310UB46.2 | Beam | 300PLUS-300 | Steel I/Wide Flange | 166 | 307 | 59.3 | 7200 | 0.04 | 335.01
685 | Story8 | B66 | 310UB46.2 | Beam | 300PLUS-300 | Steel I/Wide Flange | 166 | 307 | 59.3 | 4800 | 0.03 | 223.34
686 | Story8 | B67 | 310UB46.2 | Beam | 300PLUS-300 | Steel I/Wide Flange | 166 | 307 | 59.3 | 7200 | 0.04 | 335.01
687 | Story8 | B68 | 310UB46.2 | Beam | 300PLUS-300 | Steel I/Wide Flange | 166 | 307 | 59.3 | 4800 | 0.03 | 223.34
688 | Story8 | B69 | 310UB46.2 | Beam | 300PLUS-300 | Steel I/Wide Flange | 166 | 307 | 59.3 | 7200 | 0.04 | 335.01
689 | Story8 | B70 | 310UB46.2 | Beam | 300PLUS-300 | Steel I/Wide Flange | 166 | 307 | 59.3 | 4800 | 0.03 | 223.34
690 | Story8 | B71 | 310UB46.2 | Beam | 300PLUS-300 | Steel I/Wide Flange | 166 | 307 | 59.3 | 7200 | 0.04 | 335.01
691 | Story8 | B72 | 310UB46.2 | Beam | 300PLUS-300 | Steel I/Wide Flange | 166 | 307 | 59.3 | 4800 | 0.03 | 223.34
692 | Story8 | B73 | 310UB46.2 | Beam | 300PLUS-300 | Steel I/Wide Flange | 166 | 307 | 59.3 | 7200 | 0.04 | 335.01
693 | Story8 | B74 | 310UB46.2 | Beam | 300PLUS-300 | Steel I/Wide Flange | 166 | 307 | 59.3 | 4800 | 0.03 | 223.34
694 | Story8 | B75 | 250UB37.3 | Beam | 300PLUS-300 | Steel I/Wide Flange | 146 | 256 | 47.5 | 7200 | 0.03 | 268.35
695 | Story8 | B76 | 250UB37.3 | Beam | 300PLUS-300 | Steel I/Wide Flange | 146 | 256 | 47.5 | 4800 | 0.02 | 178.9
696 | Story8 | B77 | 250UB37.3 | Beam | 300PLUS-300 | Steel I/Wide Flange | 146 | 256 | 47.5 | 4800 | 0.02 | 178.9
697 | Story8 | B78 | 250UB37.3 | Beam | 300PLUS-300 | Steel I/Wide Flange | 146 | 256 | 47.5 | 4800 | 0.02 | 178.9
698 | Story8 | B79 | 250UB37.3 | Beam | 300PLUS-300 | Steel I/Wide Flange | 146 | 256 | 47.5 | 4800 | 0.02 | 178.9
699 | Story8 | B80 | 250UB37.3 | Beam | 300PLUS-300 | Steel I/Wide Flange | 146 | 256 | 47.5 | 4800 | 0.02 | 178.9
700 | Story8 | B81 | 250UB37.3 | Beam | 300PLUS-300 | Steel I/Wide Flange | 146 | 256 | 47.5 | 4800 | 0.02 | 178.9
701 | Story8 | B82 | 250UB37.3 | Beam | 300PLUS-300 | Steel I/Wide Flange | 146 | 256 | 47.5 | 4800 | 0.02 | 178.9
702 | Story7 | B1 | 250UB37.3 | Beam | 300PLUS-300 | Steel I/Wide Flange | 146 | 256 | 47.5 | 7200 | 0.03 | 268.35
703 | Story7 | B2 | 250UB37.3 | Beam | 300PLUS-300 | Steel I/Wide Flange | 146 | 256 | 47.5 | 4800 | 0.02 | 178.9
704 | Story7 | B3 | 310UB46.2 | Beam | 300PLUS-300 | Steel I/Wide Flange | 166 | 307 | 59.3 | 7200 | 0.04 | 335.01
705 | Story7 | B4 | 250UB37.3 | Beam | 300PLUS-300 | Steel I/Wide Flange | 146 | 256 | 47.5 | 4800 | 0.02 | 178.9
706 | Story7 | B5 | 310UB46.2 | Beam | 300PLUS-300 | Steel I/Wide Flange | 166 | 307 | 59.3 | 7200 | 0.04 | 335.01
707 | Story7 | B6 | 250UB37.3 | Beam | 300PLUS-300 | Steel I/Wide Flange | 146 | 256 | 47.5 | 4800 | 0.02 | 178.9
708 | Story7 | B7 | 310UB46.2 | Beam | 300PLUS-300 | Steel I/Wide Flange | 166 | 307 | 59.3 | 7200 | 0.04 | 335.01
709 | Story7 | B8 | 250UB37.3 | Beam | 300PLUS-300 | Steel I/Wide Flange | 146 | 256 | 47.5 | 4800 | 0.02 | 178.9
710 | Story7 | B9 | 310UB46.2 | Beam | 300PLUS-300 | Steel I/Wide Flange | 166 | 307 | 59.3 | 7200 | 0.04 | 335.01
711 | Story7 | B10 | 250UB37.3 | Beam | 300PLUS-300 | Steel I/Wide Flange | 146 | 256 | 47.5 | 4800 | 0.02 | 178.9
712 | Story7 | B11 | 310UB46.2 | Beam | 300PLUS-300 | Steel I/Wide Flange | 166 | 307 | 59.3 | 7200 | 0.04 | 335.01
713 | Story7 | B12 | 250UB37.3 | Beam | 300PLUS-300 | Steel I/Wide Flange | 146 | 256 | 47.5 | 4800 | 0.02 | 178.9
714 | Story7 | B13 | 310UB46.2 | Beam | 300PLUS-300 | Steel I/Wide Flange | 166 | 307 | 59.3 | 7200 | 0.04 | 335.01
715 | Story7 | B14 | 250UB37.3 | Beam | 300PLUS-300 | Steel I/Wide Flange | 146 | 256 | 47.5 | 4800 | 0.02 | 178.9
716 | Story7 | B15 | 250UB37.3 | Beam | 300PLUS-300 | Steel I/Wide Flange | 146 | 256 | 47.5 | 7200 | 0.03 | 268.35
717 | Story7 | B16 | 250UB37.3 | Beam | 300PLUS-300 | Steel I/Wide Flange | 146 | 256 | 47.5 | 7200 | 0.03 | 268.35
718 | Story7 | B17 | 310UB46.2 | Beam | 300PLUS-300 | Steel I/Wide Flange | 166 | 307 | 59.3 | 4800 | 0.03 | 223.34
719 | Story7 | B18 | 310UB46.2 | Beam | 300PLUS-300 | Steel I/Wide Flange | 166 | 307 | 59.3 | 7200 | 0.04 | 335.01
720 | Story7 | B19 | 310UB46.2 | Beam | 300PLUS-300 | Steel I/Wide Flange | 166 | 307 | 59.3 | 4800 | 0.03 | 223.34
721 | Story7 | B20 | 310UB46.2 | Beam | 300PLUS-300 | Steel I/Wide Flange | 166 | 307 | 59.3 | 7200 | 0.04 | 335.01
722 | Story7 | B21 | 310UB46.2 | Beam | 300PLUS-300 | Steel I/Wide Flange | 166 | 307 | 59.3 | 4800 | 0.03 | 223.34
723 | Story7 | B22 | 310UB46.2 | Beam | 300PLUS-300 | Steel I/Wide Flange | 166 | 307 | 59.3 | 7200 | 0.04 | 335.01
724 | Story7 | B23 | 310UB46.2 | Beam | 300PLUS-300 | Steel I/Wide Flange | 166 | 307 | 59.3 | 4800 | 0.03 | 223.34
725 | Story7 | B24 | 310UB46.2 | Beam | 300PLUS-300 | Steel I/Wide Flange | 166 | 307 | 59.3 | 7200 | 0.04 | 335.01
726 | Story7 | B25 | 310UB46.2 | Beam | 300PLUS-300 | Steel I/Wide Flange | 166 | 307 | 59.3 | 4800 | 0.03 | 223.34
727 | Story7 | B26 | 310UB46.2 | Beam | 300PLUS-300 | Steel I/Wide Flange | 166 | 307 | 59.3 | 7200 | 0.04 | 335.01
728 | Story7 | B27 | 310UB46.2 | Beam | 300PLUS-300 | Steel I/Wide Flange | 166 | 307 | 59.3 | 4800 | 0.03 | 223.34
729 | Story7 | B28 | 310UB46.2 | Beam | 300PLUS-300 | Steel I/Wide Flange | 166 | 307 | 59.3 | 7200 | 0.04 | 335.01
730 | Story7 | B29 | 310UB46.2 | Beam | 300PLUS-300 | Steel I/Wide Flange | 166 | 307 | 59.3 | 4800 | 0.03 | 223.34
731 | Story7 | B30 | 250UB37.3 | Beam | 300PLUS-300 | Steel I/Wide Flange | 146 | 256 | 47.5 | 7200 | 0.03 | 268.35
732 | Story7 | B31 | 250UB37.3 | Beam | 300PLUS-300 | Steel I/Wide Flange | 146 | 256 | 47.5 | 7200 | 0.03 | 268.35
733 | Story7 | B32 | 310UB46.2 | Beam | 300PLUS-300 | Steel I/Wide Flange | 166 | 307 | 59.3 | 4800 | 0.03 | 223.34
734 | Story7 | B33 | 310UB46.2 | Beam | 300PLUS-300 | Steel I/Wide Flange | 166 | 307 | 59.3 | 7200 | 0.04 | 335.01
735 | Story7 | B34 | 310UB46.2 | Beam | 300PLUS-300 | Steel I/Wide Flange | 166 | 307 | 59.3 | 4800 | 0.03 | 223.34
736 | Story7 | B35 | 310UB46.2 | Beam | 300PLUS-300 | Steel I/Wide Flange | 166 | 307 | 59.3 | 7200 | 0.04 | 335.01
737 | Story7 | B36 | 310UB46.2 | Beam | 300PLUS-300 | Steel I/Wide Flange | 166 | 307 | 59.3 | 4800 | 0.03 | 223.34
738 | Story7 | B40 | 310UB46.2 | Beam | 300PLUS-300 | Steel I/Wide Flange | 166 | 307 | 59.3 | 4800 | 0.03 | 223.34
739 | Story7 | B41 | 310UB46.2 | Beam | 300PLUS-300 | Steel I/Wide Flange | 166 | 307 | 59.3 | 7200 | 0.04 | 335.01
740 | Story7 | B42 | 310UB46.2 | Beam | 300PLUS-300 | Steel I/Wide Flange | 166 | 307 | 59.3 | 4800 | 0.03 | 223.34
741 | Story7 | B43 | 310UB46.2 | Beam | 300PLUS-300 | Steel I/Wide Flange | 166 | 307 | 59.3 | 7200 | 0.04 | 335.01
742 | Story7 | B44 | 310UB46.2 | Beam | 300PLUS-300 | Steel I/Wide Flange | 166 | 307 | 59.3 | 4800 | 0.03 | 223.34
743 | Story7 | B45 | 250UB37.3 | Beam | 300PLUS-300 | Steel I/Wide Flange | 146 | 256 | 47.5 | 7200 | 0.03 | 268.35
744 | Story7 | B46 | 250UB37.3 | Beam | 300PLUS-300 | Steel I/Wide Flange | 146 | 256 | 47.5 | 7200 | 0.03 | 268.35
745 | Story7 | B47 | 310UB46.2 | Beam | 300PLUS-300 | Steel I/Wide Flange | 166 | 307 | 59.3 | 4800 | 0.03 | 223.34
746 | Story7 | B48 | 310UB46.2 | Beam | 300PLUS-300 | Steel I/Wide Flange | 166 | 307 | 59.3 | 7200 | 0.04 | 335.01
747 | Story7 | B49 | 310UB46.2 | Beam | 300PLUS-300 | Steel I/Wide Flange | 166 | 307 | 59.3 | 4800 | 0.03 | 223.34
748 | Story7 | B50 | 310UB46.2 | Beam | 300PLUS-300 | Steel I/Wide Flange | 166 | 307 | 59.3 | 7200 | 0.04 | 335.01
749 | Story7 | B51 | 310UB46.2 | Beam | 300PLUS-300 | Steel I/Wide Flange | 166 | 307 | 59.3 | 4800 | 0.03 | 223.34
750 | Story7 | B52 | 310UB46.2 | Beam | 300PLUS-300 | Steel I/Wide Flange | 166 | 307 | 59.3 | 7200 | 0.04 | 335.01
751 | Story7 | B54 | 310UB46.2 | Beam | 300PLUS-300 | Steel I/Wide Flange | 166 | 307 | 59.3 | 7200 | 0.04 | 335.01
752 | Story7 | B55 | 310UB46.2 | Beam | 300PLUS-300 | Steel I/Wide Flange | 166 | 307 | 59.3 | 4800 | 0.03 | 223.34
753 | Story7 | B56 | 310UB46.2 | Beam | 300PLUS-300 | Steel I/Wide Flange | 166 | 307 | 59.3 | 7200 | 0.04 | 335.01
754 | Story7 | B57 | 310UB46.2 | Beam | 300PLUS-300 | Steel I/Wide Flange | 166 | 307 | 59.3 | 4800 | 0.03 | 223.34
755 | Story7 | B58 | 310UB46.2 | Beam | 300PLUS-300 | Steel I/Wide Flange | 166 | 307 | 59.3 | 7200 | 0.04 | 335.01
756 | Story7 | B59 | 310UB46.2 | Beam | 300PLUS-300 | Steel I/Wide Flange | 166 | 307 | 59.3 | 4800 | 0.03 | 223.34
757 | Story7 | B60 | 250UB37.3 | Beam | 300PLUS-300 | Steel I/Wide Flange | 146 | 256 | 47.5 | 7200 | 0.03 | 268.35
758 | Story7 | B61 | 250UB37.3 | Beam | 300PLUS-300 | Steel I/Wide Flange | 146 | 256 | 47.5 | 7200 | 0.03 | 268.35
759 | Story7 | B62 | 310UB46.2 | Beam | 300PLUS-300 | Steel I/Wide Flange | 166 | 307 | 59.3 | 4800 | 0.03 | 223.34
760 | Story7 | B63 | 310UB46.2 | Beam | 300PLUS-300 | Steel I/Wide Flange | 166 | 307 | 59.3 | 7200 | 0.04 | 335.01
761 | Story7 | B64 | 310UB46.2 | Beam | 300PLUS-300 | Steel I/Wide Flange | 166 | 307 | 59.3 | 4800 | 0.03 | 223.34
762 | Story7 | B65 | 310UB46.2 | Beam | 300PLUS-300 | Steel I/Wide Flange | 166 | 307 | 59.3 | 7200 | 0.04 | 335.01
763 | Story7 | B66 | 310UB46.2 | Beam | 300PLUS-300 | Steel I/Wide Flange | 166 | 307 | 59.3 | 4800 | 0.03 | 223.34
764 | Story7 | B67 | 310UB46.2 | Beam | 300PLUS-300 | Steel I/Wide Flange | 166 | 307 | 59.3 | 7200 | 0.04 | 335.01
765 | Story7 | B68 | 310UB46.2 | Beam | 300PLUS-300 | Steel I/Wide Flange | 166 | 307 | 59.3 | 4800 | 0.03 | 223.34
766 | Story7 | B69 | 310UB46.2 | Beam | 300PLUS-300 | Steel I/Wide Flange | 166 | 307 | 59.3 | 7200 | 0.04 | 335.01
767 | Story7 | B70 | 310UB46.2 | Beam | 300PLUS-300 | Steel I/Wide Flange | 166 | 307 | 59.3 | 4800 | 0.03 | 223.34
768 | Story7 | B71 | 310UB46.2 | Beam | 300PLUS-300 | Steel I/Wide Flange | 166 | 307 | 59.3 | 7200 | 0.04 | 335.01
769 | Story7 | B72 | 310UB46.2 | Beam | 300PLUS-300 | Steel I/Wide Flange | 166 | 307 | 59.3 | 4800 | 0.03 | 223.34
770 | Story7 | B73 | 310UB46.2 | Beam | 300PLUS-300 | Steel I/Wide Flange | 166 | 307 | 59.3 | 7200 | 0.04 | 335.01
771 | Story7 | B74 | 310UB46.2 | Beam | 300PLUS-300 | Steel I/Wide Flange | 166 | 307 | 59.3 | 4800 | 0.03 | 223.34
772 | Story7 | B75 | 250UB37.3 | Beam | 300PLUS-300 | Steel I/Wide Flange | 146 | 256 | 47.5 | 7200 | 0.03 | 268.35
773 | Story7 | B76 | 250UB37.3 | Beam | 300PLUS-300 | Steel I/Wide Flange | 146 | 256 | 47.5 | 4800 | 0.02 | 178.9
774 | Story7 | B77 | 250UB37.3 | Beam | 300PLUS-300 | Steel I/Wide Flange | 146 | 256 | 47.5 | 4800 | 0.02 | 178.9
775 | Story7 | B78 | 250UB37.3 | Beam | 300PLUS-300 | Steel I/Wide Flange | 146 | 256 | 47.5 | 4800 | 0.02 | 178.9
776 | Story7 | B79 | 250UB37.3 | Beam | 300PLUS-300 | Steel I/Wide Flange | 146 | 256 | 47.5 | 4800 | 0.02 | 178.9
777 | Story7 | B80 | 250UB37.3 | Beam | 300PLUS-300 | Steel I/Wide Flange | 146 | 256 | 47.5 | 4800 | 0.02 | 178.9
778 | Story7 | B81 | 250UB37.3 | Beam | 300PLUS-300 | Steel I/Wide Flange | 146 | 256 | 47.5 | 4800 | 0.02 | 178.9
779 | Story7 | B82 | 250UB37.3 | Beam | 300PLUS-300 | Steel I/Wide Flange | 146 | 256 | 47.5 | 4800 | 0.02 | 178.9
780 | Story6 | B1 | 250UB37.3 | Beam | 300PLUS-300 | Steel I/Wide Flange | 146 | 256 | 47.5 | 7200 | 0.03 | 268.35
781 | Story6 | B2 | 250UB37.3 | Beam | 300PLUS-300 | Steel I/Wide Flange | 146 | 256 | 47.5 | 4800 | 0.02 | 178.9
782 | Story6 | B3 | 250UB37.3 | Beam | 300PLUS-300 | Steel I/Wide Flange | 146 | 256 | 47.5 | 7200 | 0.03 | 268.35
783 | Story6 | B4 | 250UB37.3 | Beam | 300PLUS-300 | Steel I/Wide Flange | 146 | 256 | 47.5 | 4800 | 0.02 | 178.9
784 | Story6 | B5 | 250UB37.3 | Beam | 300PLUS-300 | Steel I/Wide Flange | 146 | 256 | 47.5 | 7200 | 0.03 | 268.35
785 | Story6 | B6 | 250UB37.3 | Beam | 300PLUS-300 | Steel I/Wide Flange | 146 | 256 | 47.5 | 4800 | 0.02 | 178.9
786 | Story6 | B7 | 250UB37.3 | Beam | 300PLUS-300 | Steel I/Wide Flange | 146 | 256 | 47.5 | 7200 | 0.03 | 268.35
787 | Story6 | B8 | 250UB37.3 | Beam | 300PLUS-300 | Steel I/Wide Flange | 146 | 256 | 47.5 | 4800 | 0.02 | 178.9
788 | Story6 | B9 | 250UB37.3 | Beam | 300PLUS-300 | Steel I/Wide Flange | 146 | 256 | 47.5 | 7200 | 0.03 | 268.35
789 | Story6 | B10 | 250UB37.3 | Beam | 300PLUS-300 | Steel I/Wide Flange | 146 | 256 | 47.5 | 4800 | 0.02 | 178.9
790 | Story6 | B11 | 250UB37.3 | Beam | 300PLUS-300 | Steel I/Wide Flange | 146 | 256 | 47.5 | 7200 | 0.03 | 268.35
791 | Story6 | B12 | 250UB37.3 | Beam | 300PLUS-300 | Steel I/Wide Flange | 146 | 256 | 47.5 | 4800 | 0.02 | 178.9
792 | Story6 | B13 | 250UB37.3 | Beam | 300PLUS-300 | Steel I/Wide Flange | 146 | 256 | 47.5 | 7200 | 0.03 | 268.35
793 | Story6 | B14 | 250UB37.3 | Beam | 300PLUS-300 | Steel I/Wide Flange | 146 | 256 | 47.5 | 4800 | 0.02 | 178.9
794 | Story6 | B15 | 250UB37.3 | Beam | 300PLUS-300 | Steel I/Wide Flange | 146 | 256 | 47.5 | 7200 | 0.03 | 268.35
795 | Story6 | B16 | 250UB37.3 | Beam | 300PLUS-300 | Steel I/Wide Flange | 146 | 256 | 47.5 | 7200 | 0.03 | 268.35
796 | Story6 | B17 | 250UB37.3 | Beam | 300PLUS-300 | Steel I/Wide Flange | 146 | 256 | 47.5 | 4800 | 0.02 | 178.9
797 | Story6 | B18 | 250UB37.3 | Beam | 300PLUS-300 | Steel I/Wide Flange | 146 | 256 | 47.5 | 7200 | 0.03 | 268.35
798 | Story6 | B19 | 250UB37.3 | Beam | 300PLUS-300 | Steel I/Wide Flange | 146 | 256 | 47.5 | 4800 | 0.02 | 178.9
799 | Story6 | B20 | 250UB37.3 | Beam | 300PLUS-300 | Steel I/Wide Flange | 146 | 256 | 47.5 | 7200 | 0.03 | 268.35
800 | Story6 | B21 | 250UB37.3 | Beam | 300PLUS-300 | Steel I/Wide Flange | 146 | 256 | 47.5 | 4800 | 0.02 | 178.9
801 | Story6 | B22 | 250UB37.3 | Beam | 300PLUS-300 | Steel I/Wide Flange | 146 | 256 | 47.5 | 7200 | 0.03 | 268.35
802 | Story6 | B23 | 250UB37.3 | Beam | 300PLUS-300 | Steel I/Wide Flange | 146 | 256 | 47.5 | 4800 | 0.02 | 178.9
803 | Story6 | B24 | 250UB37.3 | Beam | 300PLUS-300 | Steel I/Wide Flange | 146 | 256 | 47.5 | 7200 | 0.03 | 268.35
804 | Story6 | B25 | 250UB37.3 | Beam | 300PLUS-300 | Steel I/Wide Flange | 146 | 256 | 47.5 | 4800 | 0.02 | 178.9
805 | Story6 | B26 | 250UB37.3 | Beam | 300PLUS-300 | Steel I/Wide Flange | 146 | 256 | 47.5 | 7200 | 0.03 | 268.35
806 | Story6 | B27 | 250UB37.3 | Beam | 300PLUS-300 | Steel I/Wide Flange | 146 | 256 | 47.5 | 4800 | 0.02 | 178.9
807 | Story6 | B28 | 250UB37.3 | Beam | 300PLUS-300 | Steel I/Wide Flange | 146 | 256 | 47.5 | 7200 | 0.03 | 268.35
808 | Story6 | B29 | 250UB37.3 | Beam | 300PLUS-300 | Steel I/Wide Flange | 146 | 256 | 47.5 | 4800 | 0.02 | 178.9
809 | Story6 | B30 | 250UB37.3 | Beam | 300PLUS-300 | Steel I/Wide Flange | 146 | 256 | 47.5 | 7200 | 0.03 | 268.35
810 | Story6 | B31 | 250UB37.3 | Beam | 300PLUS-300 | Steel I/Wide Flange | 146 | 256 | 47.5 | 7200 | 0.03 | 268.35
811 | Story6 | B32 | 250UB37.3 | Beam | 300PLUS-300 | Steel I/Wide Flange | 146 | 256 | 47.5 | 4800 | 0.02 | 178.9
812 | Story6 | B33 | 250UB37.3 | Beam | 300PLUS-300 | Steel I/Wide Flange | 146 | 256 | 47.5 | 7200 | 0.03 | 268.35
813 | Story6 | B34 | 250UB37.3 | Beam | 300PLUS-300 | Steel I/Wide Flange | 146 | 256 | 47.5 | 4800 | 0.02 | 178.9
814 | Story6 | B35 | 250UB37.3 | Beam | 300PLUS-300 | Steel I/Wide Flange | 146 | 256 | 47.5 | 7200 | 0.03 | 268.35
815 | Story6 | B36 | 250UB37.3 | Beam | 300PLUS-300 | Steel I/Wide Flange | 146 | 256 | 47.5 | 4800 | 0.02 | 178.9
816 | Story6 | B40 | 250UB37.3 | Beam | 300PLUS-300 | Steel I/Wide Flange | 146 | 256 | 47.5 | 4800 | 0.02 | 178.9
817 | Story6 | B41 | 250UB37.3 | Beam | 300PLUS-300 | Steel I/Wide Flange | 146 | 256 | 47.5 | 7200 | 0.03 | 268.35
818 | Story6 | B42 | 250UB37.3 | Beam | 300PLUS-300 | Steel I/Wide Flange | 146 | 256 | 47.5 | 4800 | 0.02 | 178.9
819 | Story6 | B43 | 250UB37.3 | Beam | 300PLUS-300 | Steel I/Wide Flange | 146 | 256 | 47.5 | 7200 | 0.03 | 268.35
820 | Story6 | B44 | 250UB37.3 | Beam | 300PLUS-300 | Steel I/Wide Flange | 146 | 256 | 47.5 | 4800 | 0.02 | 178.9
821 | Story6 | B45 | 250UB37.3 | Beam | 300PLUS-300 | Steel I/Wide Flange | 146 | 256 | 47.5 | 7200 | 0.03 | 268.35
822 | Story6 | B46 | 250UB37.3 | Beam | 300PLUS-300 | Steel I/Wide Flange | 146 | 256 | 47.5 | 7200 | 0.03 | 268.35
823 | Story6 | B47 | 250UB37.3 | Beam | 300PLUS-300 | Steel I/Wide Flange | 146 | 256 | 47.5 | 4800 | 0.02 | 178.9
824 | Story6 | B48 | 250UB37.3 | Beam | 300PLUS-300 | Steel I/Wide Flange | 146 | 256 | 47.5 | 7200 | 0.03 | 268.35
825 | Story6 | B49 | 250UB37.3 | Beam | 300PLUS-300 | Steel I/Wide Flange | 146 | 256 | 47.5 | 4800 | 0.02 | 178.9
826 | Story6 | B50 | 250UB37.3 | Beam | 300PLUS-300 | Steel I/Wide Flange | 146 | 256 | 47.5 | 7200 | 0.03 | 268.35
827 | Story6 | B51 | 250UB37.3 | Beam | 300PLUS-300 | Steel I/Wide Flange | 146 | 256 | 47.5 | 4800 | 0.02 | 178.9
828 | Story6 | B52 | 250UB37.3 | Beam | 300PLUS-300 | Steel I/Wide Flange | 146 | 256 | 47.5 | 7200 | 0.03 | 268.35
829 | Story6 | B54 | 250UB37.3 | Beam | 300PLUS-300 | Steel I/Wide Flange | 146 | 256 | 47.5 | 7200 | 0.03 | 268.35
830 | Story6 | B55 | 250UB37.3 | Beam | 300PLUS-300 | Steel I/Wide Flange | 146 | 256 | 47.5 | 4800 | 0.02 | 178.9
831 | Story6 | B56 | 250UB37.3 | Beam | 300PLUS-300 | Steel I/Wide Flange | 146 | 256 | 47.5 | 7200 | 0.03 | 268.35
832 | Story6 | B57 | 250UB37.3 | Beam | 300PLUS-300 | Steel I/Wide Flange | 146 | 256 | 47.5 | 4800 | 0.02 | 178.9
833 | Story6 | B58 | 250UB37.3 | Beam | 300PLUS-300 | Steel I/Wide Flange | 146 | 256 | 47.5 | 7200 | 0.03 | 268.35
834 | Story6 | B59 | 250UB37.3 | Beam | 300PLUS-300 | Steel I/Wide Flange | 146 | 256 | 47.5 | 4800 | 0.02 | 178.9
835 | Story6 | B60 | 250UB37.3 | Beam | 300PLUS-300 | Steel I/Wide Flange | 146 | 256 | 47.5 | 7200 | 0.03 | 268.35
836 | Story6 | B61 | 250UB37.3 | Beam | 300PLUS-300 | Steel I/Wide Flange | 146 | 256 | 47.5 | 7200 | 0.03 | 268.35
837 | Story6 | B62 | 250UB37.3 | Beam | 300PLUS-300 | Steel I/Wide Flange | 146 | 256 | 47.5 | 4800 | 0.02 | 178.9
838 | Story6 | B63 | 250UB37.3 | Beam | 300PLUS-300 | Steel I/Wide Flange | 146 | 256 | 47.5 | 7200 | 0.03 | 268.35
839 | Story6 | B64 | 250UB37.3 | Beam | 300PLUS-300 | Steel I/Wide Flange | 146 | 256 | 47.5 | 4800 | 0.02 | 178.9
840 | Story6 | B65 | 250UB37.3 | Beam | 300PLUS-300 | Steel I/Wide Flange | 146 | 256 | 47.5 | 7200 | 0.03 | 268.35
841 | Story6 | B66 | 250UB37.3 | Beam | 300PLUS-300 | Steel I/Wide Flange | 146 | 256 | 47.5 | 4800 | 0.02 | 178.9
842 | Story6 | B67 | 250UB37.3 | Beam | 300PLUS-300 | Steel I/Wide Flange | 146 | 256 | 47.5 | 7200 | 0.03 | 268.35
843 | Story6 | B68 | 250UB37.3 | Beam | 300PLUS-300 | Steel I/Wide Flange | 146 | 256 | 47.5 | 4800 | 0.02 | 178.9
844 | Story6 | B69 | 250UB37.3 | Beam | 300PLUS-300 | Steel I/Wide Flange | 146 | 256 | 47.5 | 7200 | 0.03 | 268.35
845 | Story6 | B70 | 250UB37.3 | Beam | 300PLUS-300 | Steel I/Wide Flange | 146 | 256 | 47.5 | 4800 | 0.02 | 178.9
846 | Story6 | B71 | 250UB37.3 | Beam | 300PLUS-300 | Steel I/Wide Flange | 146 | 256 | 47.5 | 7200 | 0.03 | 268.35
847 | Story6 | B72 | 250UB37.3 | Beam | 300PLUS-300 | Steel I/Wide Flange | 146 | 256 | 47.5 | 4800 | 0.02 | 178.9
848 | Story6 | B73 | 250UB37.3 | Beam | 300PLUS-300 | Steel I/Wide Flange | 146 | 256 | 47.5 | 7200 | 0.03 | 268.35
849 | Story6 | B74 | 250UB37.3 | Beam | 300PLUS-300 | Steel I/Wide Flange | 146 | 256 | 47.5 | 4800 | 0.02 | 178.9
850 | Story6 | B75 | 250UB37.3 | Beam | 300PLUS-300 | Steel I/Wide Flange | 146 | 256 | 47.5 | 7200 | 0.03 | 268.35
851 | Story6 | B76 | 250UB37.3 | Beam | 300PLUS-300 | Steel I/Wide Flange | 146 | 256 | 47.5 | 4800 | 0.02 | 178.9
852 | Story6 | B77 | 250UB37.3 | Beam | 300PLUS-300 | Steel I/Wide Flange | 146 | 256 | 47.5 | 4800 | 0.02 | 178.9
853 | Story6 | B78 | 250UB37.3 | Beam | 300PLUS-300 | Steel I/Wide Flange | 146 | 256 | 47.5 | 4800 | 0.02 | 178.9
854 | Story6 | B79 | 250UB37.3 | Beam | 300PLUS-300 | Steel I/Wide Flange | 146 | 256 | 47.5 | 4800 | 0.02 | 178.9
855 | Story6 | B80 | 250UB37.3 | Beam | 300PLUS-300 | Steel I/Wide Flange | 146 | 256 | 47.5 | 4800 | 0.02 | 178.9
856 | Story6 | B81 | 250UB37.3 | Beam | 300PLUS-300 | Steel I/Wide Flange | 146 | 256 | 47.5 | 4800 | 0.02 | 178.9
857 | Story6 | B82 | 250UB37.3 | Beam | 300PLUS-300 | Steel I/Wide Flange | 146 | 256 | 47.5 | 4800 | 0.02 | 178.9
858 | Story5 | B1 | 250UB37.3 | Beam | 300PLUS-300 | Steel I/Wide Flange | 146 | 256 | 47.5 | 7200 | 0.03 | 268.35
859 | Story5 | B2 | 250UB37.3 | Beam | 300PLUS-300 | Steel I/Wide Flange | 146 | 256 | 47.5 | 4800 | 0.02 | 178.9
860 | Story5 | B3 | 250UB37.3 | Beam | 300PLUS-300 | Steel I/Wide Flange | 146 | 256 | 47.5 | 7200 | 0.03 | 268.35
861 | Story5 | B4 | 250UB37.3 | Beam | 300PLUS-300 | Steel I/Wide Flange | 146 | 256 | 47.5 | 4800 | 0.02 | 178.9
862 | Story5 | B5 | 250UB37.3 | Beam | 300PLUS-300 | Steel I/Wide Flange | 146 | 256 | 47.5 | 7200 | 0.03 | 268.35
863 | Story5 | B6 | 250UB37.3 | Beam | 300PLUS-300 | Steel I/Wide Flange | 146 | 256 | 47.5 | 4800 | 0.02 | 178.9
864 | Story5 | B7 | 250UB37.3 | Beam | 300PLUS-300 | Steel I/Wide Flange | 146 | 256 | 47.5 | 7200 | 0.03 | 268.35
865 | Story5 | B8 | 250UB37.3 | Beam | 300PLUS-300 | Steel I/Wide Flange | 146 | 256 | 47.5 | 4800 | 0.02 | 178.9
866 | Story5 | B9 | 250UB37.3 | Beam | 300PLUS-300 | Steel I/Wide Flange | 146 | 256 | 47.5 | 7200 | 0.03 | 268.35
867 | Story5 | B10 | 250UB37.3 | Beam | 300PLUS-300 | Steel I/Wide Flange | 146 | 256 | 47.5 | 4800 | 0.02 | 178.9
868 | Story5 | B11 | 250UB37.3 | Beam | 300PLUS-300 | Steel I/Wide Flange | 146 | 256 | 47.5 | 7200 | 0.03 | 268.35
869 | Story5 | B12 | 250UB37.3 | Beam | 300PLUS-300 | Steel I/Wide Flange | 146 | 256 | 47.5 | 4800 | 0.02 | 178.9
870 | Story5 | B13 | 250UB37.3 | Beam | 300PLUS-300 | Steel I/Wide Flange | 146 | 256 | 47.5 | 7200 | 0.03 | 268.35
871 | Story5 | B14 | 250UB37.3 | Beam | 300PLUS-300 | Steel I/Wide Flange | 146 | 256 | 47.5 | 4800 | 0.02 | 178.9
872 | Story5 | B15 | 250UB37.3 | Beam | 300PLUS-300 | Steel I/Wide Flange | 146 | 256 | 47.5 | 7200 | 0.03 | 268.35
873 | Story5 | B16 | 250UB37.3 | Beam | 300PLUS-300 | Steel I/Wide Flange | 146 | 256 | 47.5 | 7200 | 0.03 | 268.35
874 | Story5 | B17 | 250UB37.3 | Beam | 300PLUS-300 | Steel I/Wide Flange | 146 | 256 | 47.5 | 4800 | 0.02 | 178.9
875 | Story5 | B18 | 250UB37.3 | Beam | 300PLUS-300 | Steel I/Wide Flange | 146 | 256 | 47.5 | 7200 | 0.03 | 268.35
876 | Story5 | B19 | 250UB37.3 | Beam | 300PLUS-300 | Steel I/Wide Flange | 146 | 256 | 47.5 | 4800 | 0.02 | 178.9
877 | Story5 | B20 | 250UB37.3 | Beam | 300PLUS-300 | Steel I/Wide Flange | 146 | 256 | 47.5 | 7200 | 0.03 | 268.35
878 | Story5 | B21 | 250UB37.3 | Beam | 300PLUS-300 | Steel I/Wide Flange | 146 | 256 | 47.5 | 4800 | 0.02 | 178.9
879 | Story5 | B22 | 250UB37.3 | Beam | 300PLUS-300 | Steel I/Wide Flange | 146 | 256 | 47.5 | 7200 | 0.03 | 268.35
880 | Story5 | B23 | 250UB37.3 | Beam | 300PLUS-300 | Steel I/Wide Flange | 146 | 256 | 47.5 | 4800 | 0.02 | 178.9
881 | Story5 | B24 | 250UB37.3 | Beam | 300PLUS-300 | Steel I/Wide Flange | 146 | 256 | 47.5 | 7200 | 0.03 | 268.35
882 | Story5 | B25 | 250UB37.3 | Beam | 300PLUS-300 | Steel I/Wide Flange | 146 | 256 | 47.5 | 4800 | 0.02 | 178.9
883 | Story5 | B26 | 250UB37.3 | Beam | 300PLUS-300 | Steel I/Wide Flange | 146 | 256 | 47.5 | 7200 | 0.03 | 268.35
884 | Story5 | B27 | 250UB37.3 | Beam | 300PLUS-300 | Steel I/Wide Flange | 146 | 256 | 47.5 | 4800 | 0.02 | 178.9
885 | Story5 | B28 | 250UB37.3 | Beam | 300PLUS-300 | Steel I/Wide Flange | 146 | 256 | 47.5 | 7200 | 0.03 | 268.35
886 | Story5 | B29 | 250UB37.3 | Beam | 300PLUS-300 | Steel I/Wide Flange | 146 | 256 | 47.5 | 4800 | 0.02 | 178.9
887 | Story5 | B30 | 250UB37.3 | Beam | 300PLUS-300 | Steel I/Wide Flange | 146 | 256 | 47.5 | 7200 | 0.03 | 268.35
888 | Story5 | B31 | 250UB37.3 | Beam | 300PLUS-300 | Steel I/Wide Flange | 146 | 256 | 47.5 | 7200 | 0.03 | 268.35
889 | Story5 | B32 | 250UB37.3 | Beam | 300PLUS-300 | Steel I/Wide Flange | 146 | 256 | 47.5 | 4800 | 0.02 | 178.9
890 | Story5 | B33 | 250UB37.3 | Beam | 300PLUS-300 | Steel I/Wide Flange | 146 | 256 | 47.5 | 7200 | 0.03 | 268.35
891 | Story5 | B34 | 250UB37.3 | Beam | 300PLUS-300 | Steel I/Wide Flange | 146 | 256 | 47.5 | 4800 | 0.02 | 178.9
892 | Story5 | B35 | 250UB37.3 | Beam | 300PLUS-300 | Steel I/Wide Flange | 146 | 256 | 47.5 | 7200 | 0.03 | 268.35
893 | Story5 | B36 | 250UB37.3 | Beam | 300PLUS-300 | Steel I/Wide Flange | 146 | 256 | 47.5 | 4800 | 0.02 | 178.9
894 | Story5 | B40 | 250UB37.3 | Beam | 300PLUS-300 | Steel I/Wide Flange | 146 | 256 | 47.5 | 4800 | 0.02 | 178.9
895 | Story5 | B41 | 250UB37.3 | Beam | 300PLUS-300 | Steel I/Wide Flange | 146 | 256 | 47.5 | 7200 | 0.03 | 268.35
896 | Story5 | B42 | 250UB37.3 | Beam | 300PLUS-300 | Steel I/Wide Flange | 146 | 256 | 47.5 | 4800 | 0.02 | 178.9
897 | Story5 | B43 | 250UB37.3 | Beam | 300PLUS-300 | Steel I/Wide Flange | 146 | 256 | 47.5 | 7200 | 0.03 | 268.35
898 | Story5 | B44 | 250UB37.3 | Beam | 300PLUS-300 | Steel I/Wide Flange | 146 | 256 | 47.5 | 4800 | 0.02 | 178.9
899 | Story5 | B45 | 250UB37.3 | Beam | 300PLUS-300 | Steel I/Wide Flange | 146 | 256 | 47.5 | 7200 | 0.03 | 268.35
900 | Story5 | B46 | 250UB37.3 | Beam | 300PLUS-300 | Steel I/Wide Flange | 146 | 256 | 47.5 | 7200 | 0.03 | 268.35
901 | Story5 | B47 | 250UB37.3 | Beam | 300PLUS-300 | Steel I/Wide Flange | 146 | 256 | 47.5 | 4800 | 0.02 | 178.9
902 | Story5 | B48 | 250UB37.3 | Beam | 300PLUS-300 | Steel I/Wide Flange | 146 | 256 | 47.5 | 7200 | 0.03 | 268.35
903 | Story5 | B49 | 250UB37.3 | Beam | 300PLUS-300 | Steel I/Wide Flange | 146 | 256 | 47.5 | 4800 | 0.02 | 178.9
904 | Story5 | B50 | 250UB37.3 | Beam | 300PLUS-300 | Steel I/Wide Flange | 146 | 256 | 47.5 | 7200 | 0.03 | 268.35
905 | Story5 | B51 | 250UB37.3 | Beam | 300PLUS-300 | Steel I/Wide Flange | 146 | 256 | 47.5 | 4800 | 0.02 | 178.9
906 | Story5 | B52 | 250UB37.3 | Beam | 300PLUS-300 | Steel I/Wide Flange | 146 | 256 | 47.5 | 7200 | 0.03 | 268.35
907 | Story5 | B54 | 250UB37.3 | Beam | 300PLUS-300 | Steel I/Wide Flange | 146 | 256 | 47.5 | 7200 | 0.03 | 268.35
908 | Story5 | B55 | 250UB37.3 | Beam | 300PLUS-300 | Steel I/Wide Flange | 146 | 256 | 47.5 | 4800 | 0.02 | 178.9
909 | Story5 | B56 | 250UB37.3 | Beam | 300PLUS-300 | Steel I/Wide Flange | 146 | 256 | 47.5 | 7200 | 0.03 | 268.35
910 | Story5 | B57 | 250UB37.3 | Beam | 300PLUS-300 | Steel I/Wide Flange | 146 | 256 | 47.5 | 4800 | 0.02 | 178.9
911 | Story5 | B58 | 250UB37.3 | Beam | 300PLUS-300 | Steel I/Wide Flange | 146 | 256 | 47.5 | 7200 | 0.03 | 268.35
912 | Story5 | B59 | 250UB37.3 | Beam | 300PLUS-300 | Steel I/Wide Flange | 146 | 256 | 47.5 | 4800 | 0.02 | 178.9
913 | Story5 | B60 | 250UB37.3 | Beam | 300PLUS-300 | Steel I/Wide Flange | 146 | 256 | 47.5 | 7200 | 0.03 | 268.35
914 | Story5 | B61 | 250UB37.3 | Beam | 300PLUS-300 | Steel I/Wide Flange | 146 | 256 | 47.5 | 7200 | 0.03 | 268.35
915 | Story5 | B62 | 250UB37.3 | Beam | 300PLUS-300 | Steel I/Wide Flange | 146 | 256 | 47.5 | 4800 | 0.02 | 178.9
916 | Story5 | B63 | 250UB37.3 | Beam | 300PLUS-300 | Steel I/Wide Flange | 146 | 256 | 47.5 | 7200 | 0.03 | 268.35
917 | Story5 | B64 | 250UB37.3 | Beam | 300PLUS-300 | Steel I/Wide Flange | 146 | 256 | 47.5 | 4800 | 0.02 | 178.9
918 | Story5 | B65 | 250UB37.3 | Beam | 300PLUS-300 | Steel I/Wide Flange | 146 | 256 | 47.5 | 7200 | 0.03 | 268.35
919 | Story5 | B66 | 250UB37.3 | Beam | 300PLUS-300 | Steel I/Wide Flange | 146 | 256 | 47.5 | 4800 | 0.02 | 178.9
920 | Story5 | B67 | 250UB37.3 | Beam | 300PLUS-300 | Steel I/Wide Flange | 146 | 256 | 47.5 | 7200 | 0.03 | 268.35
921 | Story5 | B68 | 250UB37.3 | Beam | 300PLUS-300 | Steel I/Wide Flange | 146 | 256 | 47.5 | 4800 | 0.02 | 178.9
922 | Story5 | B69 | 250UB37.3 | Beam | 300PLUS-300 | Steel I/Wide Flange | 146 | 256 | 47.5 | 7200 | 0.03 | 268.35
923 | Story5 | B70 | 250UB37.3 | Beam | 300PLUS-300 | Steel I/Wide Flange | 146 | 256 | 47.5 | 4800 | 0.02 | 178.9
924 | Story5 | B71 | 250UB37.3 | Beam | 300PLUS-300 | Steel I/Wide Flange | 146 | 256 | 47.5 | 7200 | 0.03 | 268.35
925 | Story5 | B72 | 250UB37.3 | Beam | 300PLUS-300 | Steel I/Wide Flange | 146 | 256 | 47.5 | 4800 | 0.02 | 178.9
926 | Story5 | B73 | 250UB37.3 | Beam | 300PLUS-300 | Steel I/Wide Flange | 146 | 256 | 47.5 | 7200 | 0.03 | 268.35
927 | Story5 | B74 | 250UB37.3 | Beam | 300PLUS-300 | Steel I/Wide Flange | 146 | 256 | 47.5 | 4800 | 0.02 | 178.9
928 | Story5 | B75 | 250UB37.3 | Beam | 300PLUS-300 | Steel I/Wide Flange | 146 | 256 | 47.5 | 7200 | 0.03 | 268.35
929 | Story5 | B76 | 250UB37.3 | Beam | 300PLUS-300 | Steel I/Wide Flange | 146 | 256 | 47.5 | 4800 | 0.02 | 178.9
930 | Story5 | B77 | 250UB37.3 | Beam | 300PLUS-300 | Steel I/Wide Flange | 146 | 256 | 47.5 | 4800 | 0.02 | 178.9
931 | Story5 | B78 | 250UB37.3 | Beam | 300PLUS-300 | Steel I/Wide Flange | 146 | 256 | 47.5 | 4800 | 0.02 | 178.9
932 | Story5 | B79 | 250UB37.3 | Beam | 300PLUS-300 | Steel I/Wide Flange | 146 | 256 | 47.5 | 4800 | 0.02 | 178.9
933 | Story5 | B80 | 250UB37.3 | Beam | 300PLUS-300 | Steel I/Wide Flange | 146 | 256 | 47.5 | 4800 | 0.02 | 178.9
934 | Story5 | B81 | 250UB37.3 | Beam | 300PLUS-300 | Steel I/Wide Flange | 146 | 256 | 47.5 | 4800 | 0.02 | 178.9
935 | Story5 | B82 | 250UB37.3 | Beam | 300PLUS-300 | Steel I/Wide Flange | 146 | 256 | 47.5 | 4800 | 0.02 | 178.9
936 | Story4 | B1 | 250UB37.3 | Beam | 300PLUS-300 | Steel I/Wide Flange | 146 | 256 | 47.5 | 7200 | 0.03 | 268.35
937 | Story4 | B2 | 250UB37.3 | Beam | 300PLUS-300 | Steel I/Wide Flange | 146 | 256 | 47.5 | 4800 | 0.02 | 178.9
938 | Story4 | B3 | 250UB37.3 | Beam | 300PLUS-300 | Steel I/Wide Flange | 146 | 256 | 47.5 | 7200 | 0.03 | 268.35
939 | Story4 | B4 | 250UB37.3 | Beam | 300PLUS-300 | Steel I/Wide Flange | 146 | 256 | 47.5 | 4800 | 0.02 | 178.9
940 | Story4 | B5 | 250UB37.3 | Beam | 300PLUS-300 | Steel I/Wide Flange | 146 | 256 | 47.5 | 7200 | 0.03 | 268.35
941 | Story4 | B6 | 250UB37.3 | Beam | 300PLUS-300 | Steel I/Wide Flange | 146 | 256 | 47.5 | 4800 | 0.02 | 178.9
942 | Story4 | B7 | 250UB37.3 | Beam | 300PLUS-300 | Steel I/Wide Flange | 146 | 256 | 47.5 | 7200 | 0.03 | 268.35
943 | Story4 | B8 | 250UB37.3 | Beam | 300PLUS-300 | Steel I/Wide Flange | 146 | 256 | 47.5 | 4800 | 0.02 | 178.9
944 | Story4 | B9 | 250UB37.3 | Beam | 300PLUS-300 | Steel I/Wide Flange | 146 | 256 | 47.5 | 7200 | 0.03 | 268.35
945 | Story4 | B10 | 250UB37.3 | Beam | 300PLUS-300 | Steel I/Wide Flange | 146 | 256 | 47.5 | 4800 | 0.02 | 178.9
946 | Story4 | B11 | 250UB37.3 | Beam | 300PLUS-300 | Steel I/Wide Flange | 146 | 256 | 47.5 | 7200 | 0.03 | 268.35
947 | Story4 | B12 | 250UB37.3 | Beam | 300PLUS-300 | Steel I/Wide Flange | 146 | 256 | 47.5 | 4800 | 0.02 | 178.9
948 | Story4 | B13 | 250UB37.3 | Beam | 300PLUS-300 | Steel I/Wide Flange | 146 | 256 | 47.5 | 7200 | 0.03 | 268.35
949 | Story4 | B14 | 250UB37.3 | Beam | 300PLUS-300 | Steel I/Wide Flange | 146 | 256 | 47.5 | 4800 | 0.02 | 178.9
950 | Story4 | B15 | 250UB37.3 | Beam | 300PLUS-300 | Steel I/Wide Flange | 146 | 256 | 47.5 | 7200 | 0.03 | 268.35
951 | Story4 | B16 | 250UB37.3 | Beam | 300PLUS-300 | Steel I/Wide Flange | 146 | 256 | 47.5 | 7200 | 0.03 | 268.35
952 | Story4 | B17 | 250UB37.3 | Beam | 300PLUS-300 | Steel I/Wide Flange | 146 | 256 | 47.5 | 4800 | 0.02 | 178.9
953 | Story4 | B18 | 250UB37.3 | Beam | 300PLUS-300 | Steel I/Wide Flange | 146 | 256 | 47.5 | 7200 | 0.03 | 268.35
954 | Story4 | B19 | 250UB37.3 | Beam | 300PLUS-300 | Steel I/Wide Flange | 146 | 256 | 47.5 | 4800 | 0.02 | 178.9
955 | Story4 | B20 | 250UB37.3 | Beam | 300PLUS-300 | Steel I/Wide Flange | 146 | 256 | 47.5 | 7200 | 0.03 | 268.35
956 | Story4 | B21 | 250UB37.3 | Beam | 300PLUS-300 | Steel I/Wide Flange | 146 | 256 | 47.5 | 4800 | 0.02 | 178.9
957 | Story4 | B22 | 250UB37.3 | Beam | 300PLUS-300 | Steel I/Wide Flange | 146 | 256 | 47.5 | 7200 | 0.03 | 268.35
958 | Story4 | B23 | 250UB37.3 | Beam | 300PLUS-300 | Steel I/Wide Flange | 146 | 256 | 47.5 | 4800 | 0.02 | 178.9
959 | Story4 | B24 | 250UB37.3 | Beam | 300PLUS-300 | Steel I/Wide Flange | 146 | 256 | 47.5 | 7200 | 0.03 | 268.35
960 | Story4 | B25 | 250UB37.3 | Beam | 300PLUS-300 | Steel I/Wide Flange | 146 | 256 | 47.5 | 4800 | 0.02 | 178.9
961 | Story4 | B26 | 250UB37.3 | Beam | 300PLUS-300 | Steel I/Wide Flange | 146 | 256 | 47.5 | 7200 | 0.03 | 268.35
962 | Story4 | B27 | 250UB37.3 | Beam | 300PLUS-300 | Steel I/Wide Flange | 146 | 256 | 47.5 | 4800 | 0.02 | 178.9
963 | Story4 | B28 | 250UB37.3 | Beam | 300PLUS-300 | Steel I/Wide Flange | 146 | 256 | 47.5 | 7200 | 0.03 | 268.35
964 | Story4 | B29 | 250UB37.3 | Beam | 300PLUS-300 | Steel I/Wide Flange | 146 | 256 | 47.5 | 4800 | 0.02 | 178.9
965 | Story4 | B30 | 250UB37.3 | Beam | 300PLUS-300 | Steel I/Wide Flange | 146 | 256 | 47.5 | 7200 | 0.03 | 268.35
966 | Story4 | B31 | 250UB37.3 | Beam | 300PLUS-300 | Steel I/Wide Flange | 146 | 256 | 47.5 | 7200 | 0.03 | 268.35
967 | Story4 | B32 | 250UB37.3 | Beam | 300PLUS-300 | Steel I/Wide Flange | 146 | 256 | 47.5 | 4800 | 0.02 | 178.9
968 | Story4 | B33 | 250UB37.3 | Beam | 300PLUS-300 | Steel I/Wide Flange | 146 | 256 | 47.5 | 7200 | 0.03 | 268.35
969 | Story4 | B34 | 250UB37.3 | Beam | 300PLUS-300 | Steel I/Wide Flange | 146 | 256 | 47.5 | 4800 | 0.02 | 178.9
970 | Story4 | B35 | 250UB37.3 | Beam | 300PLUS-300 | Steel I/Wide Flange | 146 | 256 | 47.5 | 7200 | 0.03 | 268.35
971 | Story4 | B36 | 250UB37.3 | Beam | 300PLUS-300 | Steel I/Wide Flange | 146 | 256 | 47.5 | 4800 | 0.02 | 178.9
972 | Story4 | B40 | 250UB37.3 | Beam | 300PLUS-300 | Steel I/Wide Flange | 146 | 256 | 47.5 | 4800 | 0.02 | 178.9
973 | Story4 | B41 | 250UB37.3 | Beam | 300PLUS-300 | Steel I/Wide Flange | 146 | 256 | 47.5 | 7200 | 0.03 | 268.35
974 | Story4 | B42 | 250UB37.3 | Beam | 300PLUS-300 | Steel I/Wide Flange | 146 | 256 | 47.5 | 4800 | 0.02 | 178.9
975 | Story4 | B43 | 250UB37.3 | Beam | 300PLUS-300 | Steel I/Wide Flange | 146 | 256 | 47.5 | 7200 | 0.03 | 268.35
976 | Story4 | B44 | 250UB37.3 | Beam | 300PLUS-300 | Steel I/Wide Flange | 146 | 256 | 47.5 | 4800 | 0.02 | 178.9
977 | Story4 | B45 | 250UB37.3 | Beam | 300PLUS-300 | Steel I/Wide Flange | 146 | 256 | 47.5 | 7200 | 0.03 | 268.35
978 | Story4 | B46 | 250UB37.3 | Beam | 300PLUS-300 | Steel I/Wide Flange | 146 | 256 | 47.5 | 7200 | 0.03 | 268.35
979 | Story4 | B47 | 250UB37.3 | Beam | 300PLUS-300 | Steel I/Wide Flange | 146 | 256 | 47.5 | 4800 | 0.02 | 178.9
980 | Story4 | B48 | 250UB37.3 | Beam | 300PLUS-300 | Steel I/Wide Flange | 146 | 256 | 47.5 | 7200 | 0.03 | 268.35
981 | Story4 | B49 | 250UB37.3 | Beam | 300PLUS-300 | Steel I/Wide Flange | 146 | 256 | 47.5 | 4800 | 0.02 | 178.9
982 | Story4 | B50 | 250UB37.3 | Beam | 300PLUS-300 | Steel I/Wide Flange | 146 | 256 | 47.5 | 7200 | 0.03 | 268.35
983 | Story4 | B51 | 250UB37.3 | Beam | 300PLUS-300 | Steel I/Wide Flange | 146 | 256 | 47.5 | 4800 | 0.02 | 178.9
984 | Story4 | B52 | 250UB37.3 | Beam | 300PLUS-300 | Steel I/Wide Flange | 146 | 256 | 47.5 | 7200 | 0.03 | 268.35
985 | Story4 | B54 | 250UB37.3 | Beam | 300PLUS-300 | Steel I/Wide Flange | 146 | 256 | 47.5 | 7200 | 0.03 | 268.35
986 | Story4 | B55 | 250UB37.3 | Beam | 300PLUS-300 | Steel I/Wide Flange | 146 | 256 | 47.5 | 4800 | 0.02 | 178.9
987 | Story4 | B56 | 250UB37.3 | Beam | 300PLUS-300 | Steel I/Wide Flange | 146 | 256 | 47.5 | 7200 | 0.03 | 268.35
988 | Story4 | B57 | 250UB37.3 | Beam | 300PLUS-300 | Steel I/Wide Flange | 146 | 256 | 47.5 | 4800 | 0.02 | 178.9
989 | Story4 | B58 | 250UB37.3 | Beam | 300PLUS-300 | Steel I/Wide Flange | 146 | 256 | 47.5 | 7200 | 0.03 | 268.35
990 | Story4 | B59 | 250UB37.3 | Beam | 300PLUS-300 | Steel I/Wide Flange | 146 | 256 | 47.5 | 4800 | 0.02 | 178.9
991 | Story4 | B60 | 250UB37.3 | Beam | 300PLUS-300 | Steel I/Wide Flange | 146 | 256 | 47.5 | 7200 | 0.03 | 268.35
992 | Story4 | B61 | 250UB37.3 | Beam | 300PLUS-300 | Steel I/Wide Flange | 146 | 256 | 47.5 | 7200 | 0.03 | 268.35
993 | Story4 | B62 | 250UB37.3 | Beam | 300PLUS-300 | Steel I/Wide Flange | 146 | 256 | 47.5 | 4800 | 0.02 | 178.9
994 | Story4 | B63 | 250UB37.3 | Beam | 300PLUS-300 | Steel I/Wide Flange | 146 | 256 | 47.5 | 7200 | 0.03 | 268.35
995 | Story4 | B64 | 250UB37.3 | Beam | 300PLUS-300 | Steel I/Wide Flange | 146 | 256 | 47.5 | 4800 | 0.02 | 178.9
996 | Story4 | B65 | 250UB37.3 | Beam | 300PLUS-300 | Steel I/Wide Flange | 146 | 256 | 47.5 | 7200 | 0.03 | 268.35
997 | Story4 | B66 | 250UB37.3 | Beam | 300PLUS-300 | Steel I/Wide Flange | 146 | 256 | 47.5 | 4800 | 0.02 | 178.9
998 | Story4 | B67 | 250UB37.3 | Beam | 300PLUS-300 | Steel I/Wide Flange | 146 | 256 | 47.5 | 7200 | 0.03 | 268.35
999 | Story4 | B68 | 250UB37.3 | Beam | 300PLUS-300 | Steel I/Wide Flange | 146 | 256 | 47.5 | 4800 | 0.02 | 178.9
1000 | Story4 | B69 | 250UB37.3 | Beam | 300PLUS-300 | Steel I/Wide Flange | 146 | 256 | 47.5 | 7200 | 0.03 | 268.35
1001 | Story4 | B70 | 250UB37.3 | Beam | 300PLUS-300 | Steel I/Wide Flange | 146 | 256 | 47.5 | 4800 | 0.02 | 178.9
1002 | Story4 | B71 | 250UB37.3 | Beam | 300PLUS-300 | Steel I/Wide Flange | 146 | 256 | 47.5 | 7200 | 0.03 | 268.35
1003 | Story4 | B72 | 250UB37.3 | Beam | 300PLUS-300 | Steel I/Wide Flange | 146 | 256 | 47.5 | 4800 | 0.02 | 178.9
1004 | Story4 | B73 | 250UB37.3 | Beam | 300PLUS-300 | Steel I/Wide Flange | 146 | 256 | 47.5 | 7200 | 0.03 | 268.35
1005 | Story4 | B74 | 250UB37.3 | Beam | 300PLUS-300 | Steel I/Wide Flange | 146 | 256 | 47.5 | 4800 | 0.02 | 178.9
1006 | Story4 | B75 | 250UB37.3 | Beam | 300PLUS-300 | Steel I/Wide Flange | 146 | 256 | 47.5 | 7200 | 0.03 | 268.35
1007 | Story4 | B76 | 250UB37.3 | Beam | 300PLUS-300 | Steel I/Wide Flange | 146 | 256 | 47.5 | 4800 | 0.02 | 178.9
1008 | Story4 | B77 | 250UB37.3 | Beam | 300PLUS-300 | Steel I/Wide Flange | 146 | 256 | 47.5 | 4800 | 0.02 | 178.9
1009 | Story4 | B78 | 250UB37.3 | Beam | 300PLUS-300 | Steel I/Wide Flange | 146 | 256 | 47.5 | 4800 | 0.02 | 178.9
1010 | Story4 | B79 | 250UB37.3 | Beam | 300PLUS-300 | Steel I/Wide Flange | 146 | 256 | 47.5 | 4800 | 0.02 | 178.9
1011 | Story4 | B80 | 250UB37.3 | Beam | 300PLUS-300 | Steel I/Wide Flange | 146 | 256 | 47.5 | 4800 | 0.02 | 178.9
1012 | Story4 | B81 | 250UB37.3 | Beam | 300PLUS-300 | Steel I/Wide Flange | 146 | 256 | 47.5 | 4800 | 0.02 | 178.9
1013 | Story4 | B82 | 250UB37.3 | Beam | 300PLUS-300 | Steel I/Wide Flange | 146 | 256 | 47.5 | 4800 | 0.02 | 178.9
1014 | Story3 | B1 | 250UB37.3 | Beam | 300PLUS-300 | Steel I/Wide Flange | 146 | 256 | 47.5 | 7200 | 0.03 | 268.35
1015 | Story3 | B2 | 250UB37.3 | Beam | 300PLUS-300 | Steel I/Wide Flange | 146 | 256 | 47.5 | 4800 | 0.02 | 178.9
1016 | Story3 | B3 | 250UB37.3 | Beam | 300PLUS-300 | Steel I/Wide Flange | 146 | 256 | 47.5 | 7200 | 0.03 | 268.35
1017 | Story3 | B4 | 250UB37.3 | Beam | 300PLUS-300 | Steel I/Wide Flange | 146 | 256 | 47.5 | 4800 | 0.02 | 178.9
1018 | Story3 | B5 | 250UB37.3 | Beam | 300PLUS-300 | Steel I/Wide Flange | 146 | 256 | 47.5 | 7200 | 0.03 | 268.35
1019 | Story3 | B6 | 250UB37.3 | Beam | 300PLUS-300 | Steel I/Wide Flange | 146 | 256 | 47.5 | 4800 | 0.02 | 178.9
1020 | Story3 | B7 | 250UB37.3 | Beam | 300PLUS-300 | Steel I/Wide Flange | 146 | 256 | 47.5 | 7200 | 0.03 | 268.35
1021 | Story3 | B8 | 250UB37.3 | Beam | 300PLUS-300 | Steel I/Wide Flange | 146 | 256 | 47.5 | 4800 | 0.02 | 178.9
1022 | Story3 | B9 | 250UB37.3 | Beam | 300PLUS-300 | Steel I/Wide Flange | 146 | 256 | 47.5 | 7200 | 0.03 | 268.35
1023 | Story3 | B10 | 250UB37.3 | Beam | 300PLUS-300 | Steel I/Wide Flange | 146 | 256 | 47.5 | 4800 | 0.02 | 178.9
1024 | Story3 | B11 | 250UB37.3 | Beam | 300PLUS-300 | Steel I/Wide Flange | 146 | 256 | 47.5 | 7200 | 0.03 | 268.35
1025 | Story3 | B12 | 250UB37.3 | Beam | 300PLUS-300 | Steel I/Wide Flange | 146 | 256 | 47.5 | 4800 | 0.02 | 178.9
1026 | Story3 | B13 | 250UB37.3 | Beam | 300PLUS-300 | Steel I/Wide Flange | 146 | 256 | 47.5 | 7200 | 0.03 | 268.35
1027 | Story3 | B14 | 250UB37.3 | Beam | 300PLUS-300 | Steel I/Wide Flange | 146 | 256 | 47.5 | 4800 | 0.02 | 178.9
1028 | Story3 | B15 | 250UB37.3 | Beam | 300PLUS-300 | Steel I/Wide Flange | 146 | 256 | 47.5 | 7200 | 0.03 | 268.35
1029 | Story3 | B16 | 250UB37.3 | Beam | 300PLUS-300 | Steel I/Wide Flange | 146 | 256 | 47.5 | 7200 | 0.03 | 268.35
1030 | Story3 | B17 | 250UB37.3 | Beam | 300PLUS-300 | Steel I/Wide Flange | 146 | 256 | 47.5 | 4800 | 0.02 | 178.9
1031 | Story3 | B18 | 250UB37.3 | Beam | 300PLUS-300 | Steel I/Wide Flange | 146 | 256 | 47.5 | 7200 | 0.03 | 268.35
1032 | Story3 | B19 | 250UB37.3 | Beam | 300PLUS-300 | Steel I/Wide Flange | 146 | 256 | 47.5 | 4800 | 0.02 | 178.9
1033 | Story3 | B20 | 250UB37.3 | Beam | 300PLUS-300 | Steel I/Wide Flange | 146 | 256 | 47.5 | 7200 | 0.03 | 268.35
1034 | Story3 | B21 | 250UB37.3 | Beam | 300PLUS-300 | Steel I/Wide Flange | 146 | 256 | 47.5 | 4800 | 0.02 | 178.9
1035 | Story3 | B22 | 250UB37.3 | Beam | 300PLUS-300 | Steel I/Wide Flange | 146 | 256 | 47.5 | 7200 | 0.03 | 268.35
1036 | Story3 | B23 | 250UB37.3 | Beam | 300PLUS-300 | Steel I/Wide Flange | 146 | 256 | 47.5 | 4800 | 0.02 | 178.9
1037 | Story3 | B24 | 250UB37.3 | Beam | 300PLUS-300 | Steel I/Wide Flange | 146 | 256 | 47.5 | 7200 | 0.03 | 268.35
1038 | Story3 | B25 | 250UB37.3 | Beam | 300PLUS-300 | Steel I/Wide Flange | 146 | 256 | 47.5 | 4800 | 0.02 | 178.9
1039 | Story3 | B26 | 250UB37.3 | Beam | 300PLUS-300 | Steel I/Wide Flange | 146 | 256 | 47.5 | 7200 | 0.03 | 268.35
1040 | Story3 | B27 | 250UB37.3 | Beam | 300PLUS-300 | Steel I/Wide Flange | 146 | 256 | 47.5 | 4800 | 0.02 | 178.9
1041 | Story3 | B28 | 250UB37.3 | Beam | 300PLUS-300 | Steel I/Wide Flange | 146 | 256 | 47.5 | 7200 | 0.03 | 268.35
1042 | Story3 | B29 | 250UB37.3 | Beam | 300PLUS-300 | Steel I/Wide Flange | 146 | 256 | 47.5 | 4800 | 0.02 | 178.9
1043 | Story3 | B30 | 250UB37.3 | Beam | 300PLUS-300 | Steel I/Wide Flange | 146 | 256 | 47.5 | 7200 | 0.03 | 268.35
1044 | Story3 | B31 | 250UB37.3 | Beam | 300PLUS-300 | Steel I/Wide Flange | 146 | 256 | 47.5 | 7200 | 0.03 | 268.35
1045 | Story3 | B32 | 250UB37.3 | Beam | 300PLUS-300 | Steel I/Wide Flange | 146 | 256 | 47.5 | 4800 | 0.02 | 178.9
1046 | Story3 | B33 | 250UB37.3 | Beam | 300PLUS-300 | Steel I/Wide Flange | 146 | 256 | 47.5 | 7200 | 0.03 | 268.35
1047 | Story3 | B34 | 250UB37.3 | Beam | 300PLUS-300 | Steel I/Wide Flange | 146 | 256 | 47.5 | 4800 | 0.02 | 178.9
1048 | Story3 | B35 | 250UB37.3 | Beam | 300PLUS-300 | Steel I/Wide Flange | 146 | 256 | 47.5 | 7200 | 0.03 | 268.35
1049 | Story3 | B36 | 250UB37.3 | Beam | 300PLUS-300 | Steel I/Wide Flange | 146 | 256 | 47.5 | 4800 | 0.02 | 178.9
1050 | Story3 | B40 | 250UB37.3 | Beam | 300PLUS-300 | Steel I/Wide Flange | 146 | 256 | 47.5 | 4800 | 0.02 | 178.9
1051 | Story3 | B41 | 250UB37.3 | Beam | 300PLUS-300 | Steel I/Wide Flange | 146 | 256 | 47.5 | 7200 | 0.03 | 268.35
1052 | Story3 | B42 | 250UB37.3 | Beam | 300PLUS-300 | Steel I/Wide Flange | 146 | 256 | 47.5 | 4800 | 0.02 | 178.9
1053 | Story3 | B43 | 250UB37.3 | Beam | 300PLUS-300 | Steel I/Wide Flange | 146 | 256 | 47.5 | 7200 | 0.03 | 268.35
1054 | Story3 | B44 | 250UB37.3 | Beam | 300PLUS-300 | Steel I/Wide Flange | 146 | 256 | 47.5 | 4800 | 0.02 | 178.9
1055 | Story3 | B45 | 250UB37.3 | Beam | 300PLUS-300 | Steel I/Wide Flange | 146 | 256 | 47.5 | 7200 | 0.03 | 268.35
1056 | Story3 | B46 | 250UB37.3 | Beam | 300PLUS-300 | Steel I/Wide Flange | 146 | 256 | 47.5 | 7200 | 0.03 | 268.35
1057 | Story3 | B47 | 250UB37.3 | Beam | 300PLUS-300 | Steel I/Wide Flange | 146 | 256 | 47.5 | 4800 | 0.02 | 178.9
1058 | Story3 | B48 | 250UB37.3 | Beam | 300PLUS-300 | Steel I/Wide Flange | 146 | 256 | 47.5 | 7200 | 0.03 | 268.35
1059 | Story3 | B49 | 250UB37.3 | Beam | 300PLUS-300 | Steel I/Wide Flange | 146 | 256 | 47.5 | 4800 | 0.02 | 178.9
1060 | Story3 | B50 | 250UB37.3 | Beam | 300PLUS-300 | Steel I/Wide Flange | 146 | 256 | 47.5 | 7200 | 0.03 | 268.35
1061 | Story3 | B51 | 250UB37.3 | Beam | 300PLUS-300 | Steel I/Wide Flange | 146 | 256 | 47.5 | 4800 | 0.02 | 178.9
1062 | Story3 | B52 | 250UB37.3 | Beam | 300PLUS-300 | Steel I/Wide Flange | 146 | 256 | 47.5 | 7200 | 0.03 | 268.35
1063 | Story3 | B54 | 250UB37.3 | Beam | 300PLUS-300 | Steel I/Wide Flange | 146 | 256 | 47.5 | 7200 | 0.03 | 268.35
1064 | Story3 | B55 | 250UB37.3 | Beam | 300PLUS-300 | Steel I/Wide Flange | 146 | 256 | 47.5 | 4800 | 0.02 | 178.9
1065 | Story3 | B56 | 250UB37.3 | Beam | 300PLUS-300 | Steel I/Wide Flange | 146 | 256 | 47.5 | 7200 | 0.03 | 268.35
1066 | Story3 | B57 | 250UB37.3 | Beam | 300PLUS-300 | Steel I/Wide Flange | 146 | 256 | 47.5 | 4800 | 0.02 | 178.9
1067 | Story3 | B58 | 250UB37.3 | Beam | 300PLUS-300 | Steel I/Wide Flange | 146 | 256 | 47.5 | 7200 | 0.03 | 268.35
1068 | Story3 | B59 | 250UB37.3 | Beam | 300PLUS-300 | Steel I/Wide Flange | 146 | 256 | 47.5 | 4800 | 0.02 | 178.9
1069 | Story3 | B60 | 250UB37.3 | Beam | 300PLUS-300 | Steel I/Wide Flange | 146 | 256 | 47.5 | 7200 | 0.03 | 268.35
1070 | Story3 | B61 | 250UB37.3 | Beam | 300PLUS-300 | Steel I/Wide Flange | 146 | 256 | 47.5 | 7200 | 0.03 | 268.35
1071 | Story3 | B62 | 250UB37.3 | Beam | 300PLUS-300 | Steel I/Wide Flange | 146 | 256 | 47.5 | 4800 | 0.02 | 178.9
1072 | Story3 | B63 | 250UB37.3 | Beam | 300PLUS-300 | Steel I/Wide Flange | 146 | 256 | 47.5 | 7200 | 0.03 | 268.35
1073 | Story3 | B64 | 250UB37.3 | Beam | 300PLUS-300 | Steel I/Wide Flange | 146 | 256 | 47.5 | 4800 | 0.02 | 178.9
1074 | Story3 | B65 | 250UB37.3 | Beam | 300PLUS-300 | Steel I/Wide Flange | 146 | 256 | 47.5 | 7200 | 0.03 | 268.35
1075 | Story3 | B66 | 250UB37.3 | Beam | 300PLUS-300 | Steel I/Wide Flange | 146 | 256 | 47.5 | 4800 | 0.02 | 178.9
1076 | Story3 | B67 | 250UB37.3 | Beam | 300PLUS-300 | Steel I/Wide Flange | 146 | 256 | 47.5 | 7200 | 0.03 | 268.35
1077 | Story3 | B68 | 250UB37.3 | Beam | 300PLUS-300 | Steel I/Wide Flange | 146 | 256 | 47.5 | 4800 | 0.02 | 178.9
1078 | Story3 | B69 | 250UB37.3 | Beam | 300PLUS-300 | Steel I/Wide Flange | 146 | 256 | 47.5 | 7200 | 0.03 | 268.35
1079 | Story3 | B70 | 250UB37.3 | Beam | 300PLUS-300 | Steel I/Wide Flange | 146 | 256 | 47.5 | 4800 | 0.02 | 178.9
1080 | Story3 | B71 | 250UB37.3 | Beam | 300PLUS-300 | Steel I/Wide Flange | 146 | 256 | 47.5 | 7200 | 0.03 | 268.35
1081 | Story3 | B72 | 250UB37.3 | Beam | 300PLUS-300 | Steel I/Wide Flange | 146 | 256 | 47.5 | 4800 | 0.02 | 178.9
1082 | Story3 | B73 | 250UB37.3 | Beam | 300PLUS-300 | Steel I/Wide Flange | 146 | 256 | 47.5 | 7200 | 0.03 | 268.35
1083 | Story3 | B74 | 250UB37.3 | Beam | 300PLUS-300 | Steel I/Wide Flange | 146 | 256 | 47.5 | 4800 | 0.02 | 178.9
1084 | Story3 | B75 | 250UB37.3 | Beam | 300PLUS-300 | Steel I/Wide Flange | 146 | 256 | 47.5 | 7200 | 0.03 | 268.35
1085 | Story3 | B76 | 250UB37.3 | Beam | 300PLUS-300 | Steel I/Wide Flange | 146 | 256 | 47.5 | 4800 | 0.02 | 178.9
1086 | Story3 | B77 | 250UB37.3 | Beam | 300PLUS-300 | Steel I/Wide Flange | 146 | 256 | 47.5 | 4800 | 0.02 | 178.9
1087 | Story3 | B78 | 250UB37.3 | Beam | 300PLUS-300 | Steel I/Wide Flange | 146 | 256 | 47.5 | 4800 | 0.02 | 178.9
1088 | Story3 | B79 | 250UB37.3 | Beam | 300PLUS-300 | Steel I/Wide Flange | 146 | 256 | 47.5 | 4800 | 0.02 | 178.9
1089 | Story3 | B80 | 250UB37.3 | Beam | 300PLUS-300 | Steel I/Wide Flange | 146 | 256 | 47.5 | 4800 | 0.02 | 178.9
1090 | Story3 | B81 | 250UB37.3 | Beam | 300PLUS-300 | Steel I/Wide Flange | 146 | 256 | 47.5 | 4800 | 0.02 | 178.9
1091 | Story3 | B82 | 250UB37.3 | Beam | 300PLUS-300 | Steel I/Wide Flange | 146 | 256 | 47.5 | 4800 | 0.02 | 178.9
1092 | Story2 | B1 | 250UB37.3 | Beam | 300PLUS-300 | Steel I/Wide Flange | 146 | 256 | 47.5 | 7200 | 0.03 | 268.35
1093 | Story2 | B2 | 250UB37.3 | Beam | 300PLUS-300 | Steel I/Wide Flange | 146 | 256 | 47.5 | 4800 | 0.02 | 178.9
1094 | Story2 | B3 | 250UB37.3 | Beam | 300PLUS-300 | Steel I/Wide Flange | 146 | 256 | 47.5 | 7200 | 0.03 | 268.35
1095 | Story2 | B4 | 250UB37.3 | Beam | 300PLUS-300 | Steel I/Wide Flange | 146 | 256 | 47.5 | 4800 | 0.02 | 178.9
1096 | Story2 | B5 | 250UB37.3 | Beam | 300PLUS-300 | Steel I/Wide Flange | 146 | 256 | 47.5 | 7200 | 0.03 | 268.35
1097 | Story2 | B6 | 250UB37.3 | Beam | 300PLUS-300 | Steel I/Wide Flange | 146 | 256 | 47.5 | 4800 | 0.02 | 178.9
1098 | Story2 | B7 | 250UB37.3 | Beam | 300PLUS-300 | Steel I/Wide Flange | 146 | 256 | 47.5 | 7200 | 0.03 | 268.35
1099 | Story2 | B8 | 250UB37.3 | Beam | 300PLUS-300 | Steel I/Wide Flange | 146 | 256 | 47.5 | 4800 | 0.02 | 178.9
1100 | Story2 | B9 | 250UB37.3 | Beam | 300PLUS-300 | Steel I/Wide Flange | 146 | 256 | 47.5 | 7200 | 0.03 | 268.35
1101 | Story2 | B10 | 250UB37.3 | Beam | 300PLUS-300 | Steel I/Wide Flange | 146 | 256 | 47.5 | 4800 | 0.02 | 178.9
1102 | Story2 | B11 | 250UB37.3 | Beam | 300PLUS-300 | Steel I/Wide Flange | 146 | 256 | 47.5 | 7200 | 0.03 | 268.35
1103 | Story2 | B12 | 250UB37.3 | Beam | 300PLUS-300 | Steel I/Wide Flange | 146 | 256 | 47.5 | 4800 | 0.02 | 178.9
1104 | Story2 | B13 | 250UB37.3 | Beam | 300PLUS-300 | Steel I/Wide Flange | 146 | 256 | 47.5 | 7200 | 0.03 | 268.35
1105 | Story2 | B14 | 250UB37.3 | Beam | 300PLUS-300 | Steel I/Wide Flange | 146 | 256 | 47.5 | 4800 | 0.02 | 178.9
1106 | Story2 | B15 | 250UB37.3 | Beam | 300PLUS-300 | Steel I/Wide Flange | 146 | 256 | 47.5 | 7200 | 0.03 | 268.35
1107 | Story2 | B16 | 250UB37.3 | Beam | 300PLUS-300 | Steel I/Wide Flange | 146 | 256 | 47.5 | 7200 | 0.03 | 268.35
1108 | Story2 | B17 | 250UB37.3 | Beam | 300PLUS-300 | Steel I/Wide Flange | 146 | 256 | 47.5 | 4800 | 0.02 | 178.9
1109 | Story2 | B18 | 250UB37.3 | Beam | 300PLUS-300 | Steel I/Wide Flange | 146 | 256 | 47.5 | 7200 | 0.03 | 268.35
1110 | Story2 | B19 | 250UB37.3 | Beam | 300PLUS-300 | Steel I/Wide Flange | 146 | 256 | 47.5 | 4800 | 0.02 | 178.9
1111 | Story2 | B20 | 250UB37.3 | Beam | 300PLUS-300 | Steel I/Wide Flange | 146 | 256 | 47.5 | 7200 | 0.03 | 268.35
1112 | Story2 | B21 | 250UB37.3 | Beam | 300PLUS-300 | Steel I/Wide Flange | 146 | 256 | 47.5 | 4800 | 0.02 | 178.9
1113 | Story2 | B22 | 250UB37.3 | Beam | 300PLUS-300 | Steel I/Wide Flange | 146 | 256 | 47.5 | 7200 | 0.03 | 268.35
1114 | Story2 | B23 | 250UB37.3 | Beam | 300PLUS-300 | Steel I/Wide Flange | 146 | 256 | 47.5 | 4800 | 0.02 | 178.9
1115 | Story2 | B24 | 250UB37.3 | Beam | 300PLUS-300 | Steel I/Wide Flange | 146 | 256 | 47.5 | 7200 | 0.03 | 268.35
1116 | Story2 | B25 | 250UB37.3 | Beam | 300PLUS-300 | Steel I/Wide Flange | 146 | 256 | 47.5 | 4800 | 0.02 | 178.9
1117 | Story2 | B26 | 250UB37.3 | Beam | 300PLUS-300 | Steel I/Wide Flange | 146 | 256 | 47.5 | 7200 | 0.03 | 268.35
1118 | Story2 | B27 | 250UB37.3 | Beam | 300PLUS-300 | Steel I/Wide Flange | 146 | 256 | 47.5 | 4800 | 0.02 | 178.9
1119 | Story2 | B28 | 250UB37.3 | Beam | 300PLUS-300 | Steel I/Wide Flange | 146 | 256 | 47.5 | 7200 | 0.03 | 268.35
1120 | Story2 | B29 | 250UB37.3 | Beam | 300PLUS-300 | Steel I/Wide Flange | 146 | 256 | 47.5 | 4800 | 0.02 | 178.9
1121 | Story2 | B30 | 250UB37.3 | Beam | 300PLUS-300 | Steel I/Wide Flange | 146 | 256 | 47.5 | 7200 | 0.03 | 268.35
1122 | Story2 | B31 | 250UB37.3 | Beam | 300PLUS-300 | Steel I/Wide Flange | 146 | 256 | 47.5 | 7200 | 0.03 | 268.35
1123 | Story2 | B32 | 250UB37.3 | Beam | 300PLUS-300 | Steel I/Wide Flange | 146 | 256 | 47.5 | 4800 | 0.02 | 178.9
1124 | Story2 | B33 | 250UB37.3 | Beam | 300PLUS-300 | Steel I/Wide Flange | 146 | 256 | 47.5 | 7200 | 0.03 | 268.35
1125 | Story2 | B34 | 250UB37.3 | Beam | 300PLUS-300 | Steel I/Wide Flange | 146 | 256 | 47.5 | 4800 | 0.02 | 178.9
1126 | Story2 | B35 | 250UB37.3 | Beam | 300PLUS-300 | Steel I/Wide Flange | 146 | 256 | 47.5 | 7200 | 0.03 | 268.35
1127 | Story2 | B36 | 250UB37.3 | Beam | 300PLUS-300 | Steel I/Wide Flange | 146 | 256 | 47.5 | 4800 | 0.02 | 178.9
1128 | Story2 | B40 | 250UB37.3 | Beam | 300PLUS-300 | Steel I/Wide Flange | 146 | 256 | 47.5 | 4800 | 0.02 | 178.9
1129 | Story2 | B41 | 250UB37.3 | Beam | 300PLUS-300 | Steel I/Wide Flange | 146 | 256 | 47.5 | 7200 | 0.03 | 268.35
1130 | Story2 | B42 | 250UB37.3 | Beam | 300PLUS-300 | Steel I/Wide Flange | 146 | 256 | 47.5 | 4800 | 0.02 | 178.9
1131 | Story2 | B43 | 250UB37.3 | Beam | 300PLUS-300 | Steel I/Wide Flange | 146 | 256 | 47.5 | 7200 | 0.03 | 268.35
1132 | Story2 | B44 | 250UB37.3 | Beam | 300PLUS-300 | Steel I/Wide Flange | 146 | 256 | 47.5 | 4800 | 0.02 | 178.9
1133 | Story2 | B45 | 250UB37.3 | Beam | 300PLUS-300 | Steel I/Wide Flange | 146 | 256 | 47.5 | 7200 | 0.03 | 268.35
1134 | Story2 | B46 | 250UB37.3 | Beam | 300PLUS-300 | Steel I/Wide Flange | 146 | 256 | 47.5 | 7200 | 0.03 | 268.35
1135 | Story2 | B47 | 250UB37.3 | Beam | 300PLUS-300 | Steel I/Wide Flange | 146 | 256 | 47.5 | 4800 | 0.02 | 178.9
1136 | Story2 | B48 | 250UB37.3 | Beam | 300PLUS-300 | Steel I/Wide Flange | 146 | 256 | 47.5 | 7200 | 0.03 | 268.35
1137 | Story2 | B49 | 250UB37.3 | Beam | 300PLUS-300 | Steel I/Wide Flange | 146 | 256 | 47.5 | 4800 | 0.02 | 178.9
1138 | Story2 | B50 | 250UB37.3 | Beam | 300PLUS-300 | Steel I/Wide Flange | 146 | 256 | 47.5 | 7200 | 0.03 | 268.35
1139 | Story2 | B51 | 250UB37.3 | Beam | 300PLUS-300 | Steel I/Wide Flange | 146 | 256 | 47.5 | 4800 | 0.02 | 178.9
1140 | Story2 | B52 | 250UB37.3 | Beam | 300PLUS-300 | Steel I/Wide Flange | 146 | 256 | 47.5 | 7200 | 0.03 | 268.35
1141 | Story2 | B54 | 250UB37.3 | Beam | 300PLUS-300 | Steel I/Wide Flange | 146 | 256 | 47.5 | 7200 | 0.03 | 268.35
1142 | Story2 | B55 | 250UB37.3 | Beam | 300PLUS-300 | Steel I/Wide Flange | 146 | 256 | 47.5 | 4800 | 0.02 | 178.9
1143 | Story2 | B56 | 250UB37.3 | Beam | 300PLUS-300 | Steel I/Wide Flange | 146 | 256 | 47.5 | 7200 | 0.03 | 268.35
1144 | Story2 | B57 | 250UB37.3 | Beam | 300PLUS-300 | Steel I/Wide Flange | 146 | 256 | 47.5 | 4800 | 0.02 | 178.9
1145 | Story2 | B58 | 250UB37.3 | Beam | 300PLUS-300 | Steel I/Wide Flange | 146 | 256 | 47.5 | 7200 | 0.03 | 268.35
1146 | Story2 | B59 | 250UB37.3 | Beam | 300PLUS-300 | Steel I/Wide Flange | 146 | 256 | 47.5 | 4800 | 0.02 | 178.9
1147 | Story2 | B60 | 250UB37.3 | Beam | 300PLUS-300 | Steel I/Wide Flange | 146 | 256 | 47.5 | 7200 | 0.03 | 268.35
1148 | Story2 | B61 | 250UB37.3 | Beam | 300PLUS-300 | Steel I/Wide Flange | 146 | 256 | 47.5 | 7200 | 0.03 | 268.35
1149 | Story2 | B62 | 250UB37.3 | Beam | 300PLUS-300 | Steel I/Wide Flange | 146 | 256 | 47.5 | 4800 | 0.02 | 178.9
1150 | Story2 | B63 | 250UB37.3 | Beam | 300PLUS-300 | Steel I/Wide Flange | 146 | 256 | 47.5 | 7200 | 0.03 | 268.35
1151 | Story2 | B64 | 250UB37.3 | Beam | 300PLUS-300 | Steel I/Wide Flange | 146 | 256 | 47.5 | 4800 | 0.02 | 178.9
1152 | Story2 | B65 | 250UB37.3 | Beam | 300PLUS-300 | Steel I/Wide Flange | 146 | 256 | 47.5 | 7200 | 0.03 | 268.35
1153 | Story2 | B66 | 250UB37.3 | Beam | 300PLUS-300 | Steel I/Wide Flange | 146 | 256 | 47.5 | 4800 | 0.02 | 178.9
1154 | Story2 | B67 | 250UB37.3 | Beam | 300PLUS-300 | Steel I/Wide Flange | 146 | 256 | 47.5 | 7200 | 0.03 | 268.35
1155 | Story2 | B68 | 250UB37.3 | Beam | 300PLUS-300 | Steel I/Wide Flange | 146 | 256 | 47.5 | 4800 | 0.02 | 178.9
1156 | Story2 | B69 | 250UB37.3 | Beam | 300PLUS-300 | Steel I/Wide Flange | 146 | 256 | 47.5 | 7200 | 0.03 | 268.35
1157 | Story2 | B70 | 250UB37.3 | Beam | 300PLUS-300 | Steel I/Wide Flange | 146 | 256 | 47.5 | 4800 | 0.02 | 178.9
1158 | Story2 | B71 | 250UB37.3 | Beam | 300PLUS-300 | Steel I/Wide Flange | 146 | 256 | 47.5 | 7200 | 0.03 | 268.35
1159 | Story2 | B72 | 250UB37.3 | Beam | 300PLUS-300 | Steel I/Wide Flange | 146 | 256 | 47.5 | 4800 | 0.02 | 178.9
1160 | Story2 | B73 | 250UB37.3 | Beam | 300PLUS-300 | Steel I/Wide Flange | 146 | 256 | 47.5 | 7200 | 0.03 | 268.35
1161 | Story2 | B74 | 250UB37.3 | Beam | 300PLUS-300 | Steel I/Wide Flange | 146 | 256 | 47.5 | 4800 | 0.02 | 178.9
1162 | Story2 | B75 | 250UB37.3 | Beam | 300PLUS-300 | Steel I/Wide Flange | 146 | 256 | 47.5 | 7200 | 0.03 | 268.35
1163 | Story2 | B76 | 250UB37.3 | Beam | 300PLUS-300 | Steel I/Wide Flange | 146 | 256 | 47.5 | 4800 | 0.02 | 178.9
1164 | Story2 | B77 | 250UB37.3 | Beam | 300PLUS-300 | Steel I/Wide Flange | 146 | 256 | 47.5 | 4800 | 0.02 | 178.9
1165 | Story2 | B78 | 250UB37.3 | Beam | 300PLUS-300 | Steel I/Wide Flange | 146 | 256 | 47.5 | 4800 | 0.02 | 178.9
1166 | Story2 | B79 | 250UB37.3 | Beam | 300PLUS-300 | Steel I/Wide Flange | 146 | 256 | 47.5 | 4800 | 0.02 | 178.9
1167 | Story2 | B80 | 250UB37.3 | Beam | 300PLUS-300 | Steel I/Wide Flange | 146 | 256 | 47.5 | 4800 | 0.02 | 178.9
1168 | Story2 | B81 | 250UB37.3 | Beam | 300PLUS-300 | Steel I/Wide Flange | 146 | 256 | 47.5 | 4800 | 0.02 | 178.9
1169 | Story2 | B82 | 250UB37.3 | Beam | 300PLUS-300 | Steel I/Wide Flange | 146 | 256 | 47.5 | 4800 | 0.02 | 178.9
1170 | Story1 | B1 | 250UB37.3 | Beam | 300PLUS-300 | Steel I/Wide Flange | 146 | 256 | 47.5 | 7200 | 0.03 | 268.35
1171 | Story1 | B2 | 250UB37.3 | Beam | 300PLUS-300 | Steel I/Wide Flange | 146 | 256 | 47.5 | 4800 | 0.02 | 178.9
1172 | Story1 | B3 | 250UB37.3 | Beam | 300PLUS-300 | Steel I/Wide Flange | 146 | 256 | 47.5 | 7200 | 0.03 | 268.35
1173 | Story1 | B4 | 250UB37.3 | Beam | 300PLUS-300 | Steel I/Wide Flange | 146 | 256 | 47.5 | 4800 | 0.02 | 178.9
1174 | Story1 | B5 | 250UB37.3 | Beam | 300PLUS-300 | Steel I/Wide Flange | 146 | 256 | 47.5 | 7200 | 0.03 | 268.35
1175 | Story1 | B6 | 250UB37.3 | Beam | 300PLUS-300 | Steel I/Wide Flange | 146 | 256 | 47.5 | 4800 | 0.02 | 178.9
1176 | Story1 | B7 | 250UB37.3 | Beam | 300PLUS-300 | Steel I/Wide Flange | 146 | 256 | 47.5 | 7200 | 0.03 | 268.35
1177 | Story1 | B8 | 250UB37.3 | Beam | 300PLUS-300 | Steel I/Wide Flange | 146 | 256 | 47.5 | 4800 | 0.02 | 178.9
1178 | Story1 | B9 | 250UB37.3 | Beam | 300PLUS-300 | Steel I/Wide Flange | 146 | 256 | 47.5 | 7200 | 0.03 | 268.35
1179 | Story1 | B10 | 250UB37.3 | Beam | 300PLUS-300 | Steel I/Wide Flange | 146 | 256 | 47.5 | 4800 | 0.02 | 178.9
1180 | Story1 | B11 | 250UB37.3 | Beam | 300PLUS-300 | Steel I/Wide Flange | 146 | 256 | 47.5 | 7200 | 0.03 | 268.35
1181 | Story1 | B12 | 250UB37.3 | Beam | 300PLUS-300 | Steel I/Wide Flange | 146 | 256 | 47.5 | 4800 | 0.02 | 178.9
1182 | Story1 | B13 | 250UB37.3 | Beam | 300PLUS-300 | Steel I/Wide Flange | 146 | 256 | 47.5 | 7200 | 0.03 | 268.35
1183 | Story1 | B14 | 250UB37.3 | Beam | 300PLUS-300 | Steel I/Wide Flange | 146 | 256 | 47.5 | 4800 | 0.02 | 178.9
1184 | Story1 | B15 | 250UB37.3 | Beam | 300PLUS-300 | Steel I/Wide Flange | 146 | 256 | 47.5 | 7200 | 0.03 | 268.35
1185 | Story1 | B16 | 250UB37.3 | Beam | 300PLUS-300 | Steel I/Wide Flange | 146 | 256 | 47.5 | 7200 | 0.03 | 268.35
1186 | Story1 | B17 | 250UB37.3 | Beam | 300PLUS-300 | Steel I/Wide Flange | 146 | 256 | 47.5 | 4800 | 0.02 | 178.9
1187 | Story1 | B18 | 250UB37.3 | Beam | 300PLUS-300 | Steel I/Wide Flange | 146 | 256 | 47.5 | 7200 | 0.03 | 268.35
1188 | Story1 | B19 | 250UB37.3 | Beam | 300PLUS-300 | Steel I/Wide Flange | 146 | 256 | 47.5 | 4800 | 0.02 | 178.9
1189 | Story1 | B20 | 250UB37.3 | Beam | 300PLUS-300 | Steel I/Wide Flange | 146 | 256 | 47.5 | 7200 | 0.03 | 268.35
1190 | Story1 | B21 | 250UB37.3 | Beam | 300PLUS-300 | Steel I/Wide Flange | 146 | 256 | 47.5 | 4800 | 0.02 | 178.9
1191 | Story1 | B22 | 250UB37.3 | Beam | 300PLUS-300 | Steel I/Wide Flange | 146 | 256 | 47.5 | 7200 | 0.03 | 268.35
1192 | Story1 | B23 | 250UB37.3 | Beam | 300PLUS-300 | Steel I/Wide Flange | 146 | 256 | 47.5 | 4800 | 0.02 | 178.9
1193 | Story1 | B24 | 250UB37.3 | Beam | 300PLUS-300 | Steel I/Wide Flange | 146 | 256 | 47.5 | 7200 | 0.03 | 268.35
1194 | Story1 | B25 | 250UB37.3 | Beam | 300PLUS-300 | Steel I/Wide Flange | 146 | 256 | 47.5 | 4800 | 0.02 | 178.9
1195 | Story1 | B26 | 250UB37.3 | Beam | 300PLUS-300 | Steel I/Wide Flange | 146 | 256 | 47.5 | 7200 | 0.03 | 268.35
1196 | Story1 | B27 | 250UB37.3 | Beam | 300PLUS-300 | Steel I/Wide Flange | 146 | 256 | 47.5 | 4800 | 0.02 | 178.9
1197 | Story1 | B28 | 250UB37.3 | Beam | 300PLUS-300 | Steel I/Wide Flange | 146 | 256 | 47.5 | 7200 | 0.03 | 268.35
1198 | Story1 | B29 | 250UB37.3 | Beam | 300PLUS-300 | Steel I/Wide Flange | 146 | 256 | 47.5 | 4800 | 0.02 | 178.9
1199 | Story1 | B30 | 250UB37.3 | Beam | 300PLUS-300 | Steel I/Wide Flange | 146 | 256 | 47.5 | 7200 | 0.03 | 268.35
1200 | Story1 | B31 | 250UB37.3 | Beam | 300PLUS-300 | Steel I/Wide Flange | 146 | 256 | 47.5 | 7200 | 0.03 | 268.35
1201 | Story1 | B32 | 250UB37.3 | Beam | 300PLUS-300 | Steel I/Wide Flange | 146 | 256 | 47.5 | 4800 | 0.02 | 178.9
1202 | Story1 | B33 | 250UB37.3 | Beam | 300PLUS-300 | Steel I/Wide Flange | 146 | 256 | 47.5 | 7200 | 0.03 | 268.35
1203 | Story1 | B34 | 250UB37.3 | Beam | 300PLUS-300 | Steel I/Wide Flange | 146 | 256 | 47.5 | 4800 | 0.02 | 178.9
1204 | Story1 | B35 | 250UB37.3 | Beam | 300PLUS-300 | Steel I/Wide Flange | 146 | 256 | 47.5 | 7200 | 0.03 | 268.35
1205 | Story1 | B36 | 250UB37.3 | Beam | 300PLUS-300 | Steel I/Wide Flange | 146 | 256 | 47.5 | 4800 | 0.02 | 178.9
1206 | Story1 | B40 | 250UB37.3 | Beam | 300PLUS-300 | Steel I/Wide Flange | 146 | 256 | 47.5 | 4800 | 0.02 | 178.9
1207 | Story1 | B41 | 250UB37.3 | Beam | 300PLUS-300 | Steel I/Wide Flange | 146 | 256 | 47.5 | 7200 | 0.03 | 268.35
1208 | Story1 | B42 | 250UB37.3 | Beam | 300PLUS-300 | Steel I/Wide Flange | 146 | 256 | 47.5 | 4800 | 0.02 | 178.9
1209 | Story1 | B43 | 250UB37.3 | Beam | 300PLUS-300 | Steel I/Wide Flange | 146 | 256 | 47.5 | 7200 | 0.03 | 268.35
1210 | Story1 | B44 | 250UB37.3 | Beam | 300PLUS-300 | Steel I/Wide Flange | 146 | 256 | 47.5 | 4800 | 0.02 | 178.9
1211 | Story1 | B45 | 250UB37.3 | Beam | 300PLUS-300 | Steel I/Wide Flange | 146 | 256 | 47.5 | 7200 | 0.03 | 268.35
1212 | Story1 | B46 | 250UB37.3 | Beam | 300PLUS-300 | Steel I/Wide Flange | 146 | 256 | 47.5 | 7200 | 0.03 | 268.35
1213 | Story1 | B47 | 250UB37.3 | Beam | 300PLUS-300 | Steel I/Wide Flange | 146 | 256 | 47.5 | 4800 | 0.02 | 178.9
1214 | Story1 | B48 | 250UB37.3 | Beam | 300PLUS-300 | Steel I/Wide Flange | 146 | 256 | 47.5 | 7200 | 0.03 | 268.35
1215 | Story1 | B49 | 250UB37.3 | Beam | 300PLUS-300 | Steel I/Wide Flange | 146 | 256 | 47.5 | 4800 | 0.02 | 178.9
1216 | Story1 | B50 | 250UB37.3 | Beam | 300PLUS-300 | Steel I/Wide Flange | 146 | 256 | 47.5 | 7200 | 0.03 | 268.35
1217 | Story1 | B51 | 250UB37.3 | Beam | 300PLUS-300 | Steel I/Wide Flange | 146 | 256 | 47.5 | 4800 | 0.02 | 178.9
1218 | Story1 | B52 | 250UB37.3 | Beam | 300PLUS-300 | Steel I/Wide Flange | 146 | 256 | 47.5 | 7200 | 0.03 | 268.35
1219 | Story1 | B54 | 250UB37.3 | Beam | 300PLUS-300 | Steel I/Wide Flange | 146 | 256 | 47.5 | 7200 | 0.03 | 268.35
1220 | Story1 | B55 | 250UB37.3 | Beam | 300PLUS-300 | Steel I/Wide Flange | 146 | 256 | 47.5 | 4800 | 0.02 | 178.9
1221 | Story1 | B56 | 250UB37.3 | Beam | 300PLUS-300 | Steel I/Wide Flange | 146 | 256 | 47.5 | 7200 | 0.03 | 268.35
1222 | Story1 | B57 | 250UB37.3 | Beam | 300PLUS-300 | Steel I/Wide Flange | 146 | 256 | 47.5 | 4800 | 0.02 | 178.9
1223 | Story1 | B58 | 250UB37.3 | Beam | 300PLUS-300 | Steel I/Wide Flange | 146 | 256 | 47.5 | 7200 | 0.03 | 268.35
1224 | Story1 | B59 | 250UB37.3 | Beam | 300PLUS-300 | Steel I/Wide Flange | 146 | 256 | 47.5 | 4800 | 0.02 | 178.9
1225 | Story1 | B60 | 250UB37.3 | Beam | 300PLUS-300 | Steel I/Wide Flange | 146 | 256 | 47.5 | 7200 | 0.03 | 268.35
1226 | Story1 | B61 | 250UB37.3 | Beam | 300PLUS-300 | Steel I/Wide Flange | 146 | 256 | 47.5 | 7200 | 0.03 | 268.35
1227 | Story1 | B62 | 250UB37.3 | Beam | 300PLUS-300 | Steel I/Wide Flange | 146 | 256 | 47.5 | 4800 | 0.02 | 178.9
1228 | Story1 | B63 | 250UB37.3 | Beam | 300PLUS-300 | Steel I/Wide Flange | 146 | 256 | 47.5 | 7200 | 0.03 | 268.35
1229 | Story1 | B64 | 250UB37.3 | Beam | 300PLUS-300 | Steel I/Wide Flange | 146 | 256 | 47.5 | 4800 | 0.02 | 178.9
1230 | Story1 | B65 | 250UB37.3 | Beam | 300PLUS-300 | Steel I/Wide Flange | 146 | 256 | 47.5 | 7200 | 0.03 | 268.35
1231 | Story1 | B66 | 250UB37.3 | Beam | 300PLUS-300 | Steel I/Wide Flange | 146 | 256 | 47.5 | 4800 | 0.02 | 178.9
1232 | Story1 | B67 | 250UB37.3 | Beam | 300PLUS-300 | Steel I/Wide Flange | 146 | 256 | 47.5 | 7200 | 0.03 | 268.35
1233 | Story1 | B68 | 250UB37.3 | Beam | 300PLUS-300 | Steel I/Wide Flange | 146 | 256 | 47.5 | 4800 | 0.02 | 178.9
1234 | Story1 | B69 | 250UB37.3 | Beam | 300PLUS-300 | Steel I/Wide Flange | 146 | 256 | 47.5 | 7200 | 0.03 | 268.35
1235 | Story1 | B70 | 250UB37.3 | Beam | 300PLUS-300 | Steel I/Wide Flange | 146 | 256 | 47.5 | 4800 | 0.02 | 178.9
1236 | Story1 | B71 | 250UB37.3 | Beam | 300PLUS-300 | Steel I/Wide Flange | 146 | 256 | 47.5 | 7200 | 0.03 | 268.35
1237 | Story1 | B72 | 250UB37.3 | Beam | 300PLUS-300 | Steel I/Wide Flange | 146 | 256 | 47.5 | 4800 | 0.02 | 178.9
1238 | Story1 | B73 | 250UB37.3 | Beam | 300PLUS-300 | Steel I/Wide Flange | 146 | 256 | 47.5 | 7200 | 0.03 | 268.35
1239 | Story1 | B74 | 250UB37.3 | Beam | 300PLUS-300 | Steel I/Wide Flange | 146 | 256 | 47.5 | 4800 | 0.02 | 178.9
1240 | Story1 | B75 | 250UB37.3 | Beam | 300PLUS-300 | Steel I/Wide Flange | 146 | 256 | 47.5 | 7200 | 0.03 | 268.35
1241 | Story1 | B76 | 250UB37.3 | Beam | 300PLUS-300 | Steel I/Wide Flange | 146 | 256 | 47.5 | 4800 | 0.02 | 178.9
1242 | Story1 | B77 | 250UB37.3 | Beam | 300PLUS-300 | Steel I/Wide Flange | 146 | 256 | 47.5 | 4800 | 0.02 | 178.9
1243 | Story1 | B78 | 250UB37.3 | Beam | 300PLUS-300 | Steel I/Wide Flange | 146 | 256 | 47.5 | 4800 | 0.02 | 178.9
1244 | Story1 | B79 | 250UB37.3 | Beam | 300PLUS-300 | Steel I/Wide Flange | 146 | 256 | 47.5 | 4800 | 0.02 | 178.9
1245 | Story1 | B80 | 250UB37.3 | Beam | 300PLUS-300 | Steel I/Wide Flange | 146 | 256 | 47.5 | 4800 | 0.02 | 178.9
1246 | Story1 | B81 | 250UB37.3 | Beam | 300PLUS-300 | Steel I/Wide Flange | 146 | 256 | 47.5 | 4800 | 0.02 | 178.9
1247 | Story1 | B82 | 250UB37.3 | Beam | 300PLUS-300 | Steel I/Wide Flange | 146 | 256 | 47.5 | 4800 | 0.02 | 178.9

## Columns
| Story | Label | Section | Structural_Element_Type | Material | Cross_Section_Type | Width_(mm) | Depth_(mm) | Area_(cm^2) | Length_(mm) | Volume_(m^3) | Mass_(kg)
0 | Story16 | C1 | 200UC59.5 | Column | 300PLUS-300 | Steel I/Wide Flange | 205 | 210 | 76.2 | 3500 | 0.03 | 209.26
1 | Story16 | C2 | 200UC59.5 | Column | 300PLUS-300 | Steel I/Wide Flange | 205 | 210 | 76.2 | 3500 | 0.03 | 209.26
2 | Story16 | C3 | 200UC59.5 | Column | 300PLUS-300 | Steel I/Wide Flange | 205 | 210 | 76.2 | 3500 | 0.03 | 209.26
3 | Story16 | C4 | 200UC59.5 | Column | 300PLUS-300 | Steel I/Wide Flange | 205 | 210 | 76.2 | 3500 | 0.03 | 209.26
4 | Story16 | C5 | 200UC59.5 | Column | 300PLUS-300 | Steel I/Wide Flange | 205 | 210 | 76.2 | 3500 | 0.03 | 209.26
5 | Story16 | C6 | 200UC59.5 | Column | 300PLUS-300 | Steel I/Wide Flange | 205 | 210 | 76.2 | 3500 | 0.03 | 209.26
6 | Story16 | C7 | 200UC59.5 | Column | 300PLUS-300 | Steel I/Wide Flange | 205 | 210 | 76.2 | 3500 | 0.03 | 209.26
7 | Story16 | C8 | 200UC59.5 | Column | 300PLUS-300 | Steel I/Wide Flange | 205 | 210 | 76.2 | 3500 | 0.03 | 209.26
8 | Story16 | C9 | 200UC59.5 | Column | 300PLUS-300 | Steel I/Wide Flange | 205 | 210 | 76.2 | 3500 | 0.03 | 209.26
9 | Story16 | C10 | 200UC59.5 | Column | 300PLUS-300 | Steel I/Wide Flange | 205 | 210 | 76.2 | 3500 | 0.03 | 209.26
10 | Story16 | C11 | 200UC59.5 | Column | 300PLUS-300 | Steel I/Wide Flange | 205 | 210 | 76.2 | 3500 | 0.03 | 209.26
11 | Story16 | C12 | 200UC59.5 | Column | 300PLUS-300 | Steel I/Wide Flange | 205 | 210 | 76.2 | 3500 | 0.03 | 209.26
12 | Story16 | C13 | 200UC59.5 | Column | 300PLUS-300 | Steel I/Wide Flange | 205 | 210 | 76.2 | 3500 | 0.03 | 209.26
13 | Story16 | C14 | 200UC59.5 | Column | 300PLUS-300 | Steel I/Wide Flange | 205 | 210 | 76.2 | 3500 | 0.03 | 209.26
14 | Story16 | C15 | 200UC59.5 | Column | 300PLUS-300 | Steel I/Wide Flange | 205 | 210 | 76.2 | 3500 | 0.03 | 209.26
15 | Story16 | C16 | 200UC59.5 | Column | 300PLUS-300 | Steel I/Wide Flange | 205 | 210 | 76.2 | 3500 | 0.03 | 209.26
16 | Story16 | C17 | 200UC59.5 | Column | 300PLUS-300 | Steel I/Wide Flange | 205 | 210 | 76.2 | 3500 | 0.03 | 209.26
17 | Story16 | C18 | 200UC59.5 | Column | 300PLUS-300 | Steel I/Wide Flange | 205 | 210 | 76.2 | 3500 | 0.03 | 209.26
18 | Story16 | C19 | 200UC59.5 | Column | 300PLUS-300 | Steel I/Wide Flange | 205 | 210 | 76.2 | 3500 | 0.03 | 209.26
19 | Story16 | C22 | 200UC59.5 | Column | 300PLUS-300 | Steel I/Wide Flange | 205 | 210 | 76.2 | 3500 | 0.03 | 209.26
20 | Story16 | C23 | 200UC59.5 | Column | 300PLUS-300 | Steel I/Wide Flange | 205 | 210 | 76.2 | 3500 | 0.03 | 209.26
21 | Story16 | C24 | 200UC59.5 | Column | 300PLUS-300 | Steel I/Wide Flange | 205 | 210 | 76.2 | 3500 | 0.03 | 209.26
22 | Story16 | C25 | 200UC59.5 | Column | 300PLUS-300 | Steel I/Wide Flange | 205 | 210 | 76.2 | 3500 | 0.03 | 209.26
23 | Story16 | C26 | 200UC59.5 | Column | 300PLUS-300 | Steel I/Wide Flange | 205 | 210 | 76.2 | 3500 | 0.03 | 209.26
24 | Story16 | C27 | 200UC59.5 | Column | 300PLUS-300 | Steel I/Wide Flange | 205 | 210 | 76.2 | 3500 | 0.03 | 209.26
25 | Story16 | C30 | 200UC59.5 | Column | 300PLUS-300 | Steel I/Wide Flange | 205 | 210 | 76.2 | 3500 | 0.03 | 209.26
26 | Story16 | C31 | 200UC59.5 | Column | 300PLUS-300 | Steel I/Wide Flange | 205 | 210 | 76.2 | 3500 | 0.03 | 209.26
27 | Story16 | C32 | 200UC59.5 | Column | 300PLUS-300 | Steel I/Wide Flange | 205 | 210 | 76.2 | 3500 | 0.03 | 209.26
28 | Story16 | C33 | 200UC59.5 | Column | 300PLUS-300 | Steel I/Wide Flange | 205 | 210 | 76.2 | 3500 | 0.03 | 209.26
29 | Story16 | C34 | 200UC59.5 | Column | 300PLUS-300 | Steel I/Wide Flange | 205 | 210 | 76.2 | 3500 | 0.03 | 209.26
30 | Story16 | C35 | 200UC59.5 | Column | 300PLUS-300 | Steel I/Wide Flange | 205 | 210 | 76.2 | 3500 | 0.03 | 209.26
31 | Story16 | C36 | 200UC59.5 | Column | 300PLUS-300 | Steel I/Wide Flange | 205 | 210 | 76.2 | 3500 | 0.03 | 209.26
32 | Story16 | C37 | 200UC59.5 | Column | 300PLUS-300 | Steel I/Wide Flange | 205 | 210 | 76.2 | 3500 | 0.03 | 209.26
33 | Story16 | C38 | 200UC59.5 | Column | 300PLUS-300 | Steel I/Wide Flange | 205 | 210 | 76.2 | 3500 | 0.03 | 209.26
34 | Story16 | C39 | 200UC59.5 | Column | 300PLUS-300 | Steel I/Wide Flange | 205 | 210 | 76.2 | 3500 | 0.03 | 209.26
35 | Story16 | C40 | 200UC59.5 | Column | 300PLUS-300 | Steel I/Wide Flange | 205 | 210 | 76.2 | 3500 | 0.03 | 209.26
36 | Story16 | C41 | 200UC59.5 | Column | 300PLUS-300 | Steel I/Wide Flange | 205 | 210 | 76.2 | 3500 | 0.03 | 209.26
37 | Story16 | C42 | 200UC59.5 | Column | 300PLUS-300 | Steel I/Wide Flange | 205 | 210 | 76.2 | 3500 | 0.03 | 209.26
38 | Story16 | C43 | 200UC59.5 | Column | 300PLUS-300 | Steel I/Wide Flange | 205 | 210 | 76.2 | 3500 | 0.03 | 209.26
39 | Story16 | C44 | 200UC59.5 | Column | 300PLUS-300 | Steel I/Wide Flange | 205 | 210 | 76.2 | 3500 | 0.03 | 209.26
40 | Story16 | C45 | 200UC59.5 | Column | 300PLUS-300 | Steel I/Wide Flange | 205 | 210 | 76.2 | 3500 | 0.03 | 209.26
41 | Story16 | C46 | 200UC59.5 | Column | 300PLUS-300 | Steel I/Wide Flange | 205 | 210 | 76.2 | 3500 | 0.03 | 209.26
42 | Story16 | C47 | 200UC59.5 | Column | 300PLUS-300 | Steel I/Wide Flange | 205 | 210 | 76.2 | 3500 | 0.03 | 209.26
43 | Story16 | C48 | 200UC59.5 | Column | 300PLUS-300 | Steel I/Wide Flange | 205 | 210 | 76.2 | 3500 | 0.03 | 209.26
44 | Story15 | C1 | 200UC59.5 | Column | 300PLUS-300 | Steel I/Wide Flange | 205 | 210 | 76.2 | 3500 | 0.03 | 209.26
45 | Story15 | C2 | 200UC59.5 | Column | 300PLUS-300 | Steel I/Wide Flange | 205 | 210 | 76.2 | 3500 | 0.03 | 209.26
46 | Story15 | C3 | 200UC59.5 | Column | 300PLUS-300 | Steel I/Wide Flange | 205 | 210 | 76.2 | 3500 | 0.03 | 209.26
47 | Story15 | C4 | 200UC59.5 | Column | 300PLUS-300 | Steel I/Wide Flange | 205 | 210 | 76.2 | 3500 | 0.03 | 209.26
48 | Story15 | C5 | 200UC59.5 | Column | 300PLUS-300 | Steel I/Wide Flange | 205 | 210 | 76.2 | 3500 | 0.03 | 209.26
49 | Story15 | C6 | 200UC59.5 | Column | 300PLUS-300 | Steel I/Wide Flange | 205 | 210 | 76.2 | 3500 | 0.03 | 209.26
50 | Story15 | C7 | 200UC59.5 | Column | 300PLUS-300 | Steel I/Wide Flange | 205 | 210 | 76.2 | 3500 | 0.03 | 209.26
51 | Story15 | C8 | 200UC59.5 | Column | 300PLUS-300 | Steel I/Wide Flange | 205 | 210 | 76.2 | 3500 | 0.03 | 209.26
52 | Story15 | C9 | 200UC59.5 | Column | 300PLUS-300 | Steel I/Wide Flange | 205 | 210 | 76.2 | 3500 | 0.03 | 209.26
53 | Story15 | C10 | 200UC59.5 | Column | 300PLUS-300 | Steel I/Wide Flange | 205 | 210 | 76.2 | 3500 | 0.03 | 209.26
54 | Story15 | C11 | 200UC59.5 | Column | 300PLUS-300 | Steel I/Wide Flange | 205 | 210 | 76.2 | 3500 | 0.03 | 209.26
55 | Story15 | C12 | 200UC59.5 | Column | 300PLUS-300 | Steel I/Wide Flange | 205 | 210 | 76.2 | 3500 | 0.03 | 209.26
56 | Story15 | C13 | 200UC59.5 | Column | 300PLUS-300 | Steel I/Wide Flange | 205 | 210 | 76.2 | 3500 | 0.03 | 209.26
57 | Story15 | C14 | 200UC59.5 | Column | 300PLUS-300 | Steel I/Wide Flange | 205 | 210 | 76.2 | 3500 | 0.03 | 209.26
58 | Story15 | C15 | 200UC59.5 | Column | 300PLUS-300 | Steel I/Wide Flange | 205 | 210 | 76.2 | 3500 | 0.03 | 209.26
59 | Story15 | C16 | 200UC59.5 | Column | 300PLUS-300 | Steel I/Wide Flange | 205 | 210 | 76.2 | 3500 | 0.03 | 209.26
60 | Story15 | C17 | 200UC59.5 | Column | 300PLUS-300 | Steel I/Wide Flange | 205 | 210 | 76.2 | 3500 | 0.03 | 209.26
61 | Story15 | C18 | 200UC59.5 | Column | 300PLUS-300 | Steel I/Wide Flange | 205 | 210 | 76.2 | 3500 | 0.03 | 209.26
62 | Story15 | C19 | 200UC59.5 | Column | 300PLUS-300 | Steel I/Wide Flange | 205 | 210 | 76.2 | 3500 | 0.03 | 209.26
63 | Story15 | C22 | 200UC59.5 | Column | 300PLUS-300 | Steel I/Wide Flange | 205 | 210 | 76.2 | 3500 | 0.03 | 209.26
64 | Story15 | C23 | 200UC59.5 | Column | 300PLUS-300 | Steel I/Wide Flange | 205 | 210 | 76.2 | 3500 | 0.03 | 209.26
65 | Story15 | C24 | 200UC59.5 | Column | 300PLUS-300 | Steel I/Wide Flange | 205 | 210 | 76.2 | 3500 | 0.03 | 209.26
66 | Story15 | C25 | 200UC59.5 | Column | 300PLUS-300 | Steel I/Wide Flange | 205 | 210 | 76.2 | 3500 | 0.03 | 209.26
67 | Story15 | C26 | 200UC59.5 | Column | 300PLUS-300 | Steel I/Wide Flange | 205 | 210 | 76.2 | 3500 | 0.03 | 209.26
68 | Story15 | C27 | 200UC59.5 | Column | 300PLUS-300 | Steel I/Wide Flange | 205 | 210 | 76.2 | 3500 | 0.03 | 209.26
69 | Story15 | C30 | 200UC59.5 | Column | 300PLUS-300 | Steel I/Wide Flange | 205 | 210 | 76.2 | 3500 | 0.03 | 209.26
70 | Story15 | C31 | 200UC59.5 | Column | 300PLUS-300 | Steel I/Wide Flange | 205 | 210 | 76.2 | 3500 | 0.03 | 209.26
71 | Story15 | C32 | 200UC59.5 | Column | 300PLUS-300 | Steel I/Wide Flange | 205 | 210 | 76.2 | 3500 | 0.03 | 209.26
72 | Story15 | C33 | 200UC59.5 | Column | 300PLUS-300 | Steel I/Wide Flange | 205 | 210 | 76.2 | 3500 | 0.03 | 209.26
73 | Story15 | C34 | 200UC59.5 | Column | 300PLUS-300 | Steel I/Wide Flange | 205 | 210 | 76.2 | 3500 | 0.03 | 209.26
74 | Story15 | C35 | 200UC59.5 | Column | 300PLUS-300 | Steel I/Wide Flange | 205 | 210 | 76.2 | 3500 | 0.03 | 209.26
75 | Story15 | C36 | 200UC59.5 | Column | 300PLUS-300 | Steel I/Wide Flange | 205 | 210 | 76.2 | 3500 | 0.03 | 209.26
76 | Story15 | C37 | 200UC59.5 | Column | 300PLUS-300 | Steel I/Wide Flange | 205 | 210 | 76.2 | 3500 | 0.03 | 209.26
77 | Story15 | C38 | 200UC59.5 | Column | 300PLUS-300 | Steel I/Wide Flange | 205 | 210 | 76.2 | 3500 | 0.03 | 209.26
78 | Story15 | C39 | 200UC59.5 | Column | 300PLUS-300 | Steel I/Wide Flange | 205 | 210 | 76.2 | 3500 | 0.03 | 209.26
79 | Story15 | C40 | 200UC59.5 | Column | 300PLUS-300 | Steel I/Wide Flange | 205 | 210 | 76.2 | 3500 | 0.03 | 209.26
80 | Story15 | C41 | 200UC59.5 | Column | 300PLUS-300 | Steel I/Wide Flange | 205 | 210 | 76.2 | 3500 | 0.03 | 209.26
81 | Story15 | C42 | 200UC59.5 | Column | 300PLUS-300 | Steel I/Wide Flange | 205 | 210 | 76.2 | 3500 | 0.03 | 209.26
82 | Story15 | C43 | 200UC59.5 | Column | 300PLUS-300 | Steel I/Wide Flange | 205 | 210 | 76.2 | 3500 | 0.03 | 209.26
83 | Story15 | C44 | 200UC59.5 | Column | 300PLUS-300 | Steel I/Wide Flange | 205 | 210 | 76.2 | 3500 | 0.03 | 209.26
84 | Story15 | C45 | 200UC59.5 | Column | 300PLUS-300 | Steel I/Wide Flange | 205 | 210 | 76.2 | 3500 | 0.03 | 209.26
85 | Story15 | C46 | 200UC59.5 | Column | 300PLUS-300 | Steel I/Wide Flange | 205 | 210 | 76.2 | 3500 | 0.03 | 209.26
86 | Story15 | C47 | 200UC59.5 | Column | 300PLUS-300 | Steel I/Wide Flange | 205 | 210 | 76.2 | 3500 | 0.03 | 209.26
87 | Story15 | C48 | 200UC59.5 | Column | 300PLUS-300 | Steel I/Wide Flange | 205 | 210 | 76.2 | 3500 | 0.03 | 209.26
88 | Story14 | C1 | 200UC59.5 | Column | 300PLUS-300 | Steel I/Wide Flange | 205 | 210 | 76.2 | 3500 | 0.03 | 209.26
89 | Story14 | C2 | 200UC59.5 | Column | 300PLUS-300 | Steel I/Wide Flange | 205 | 210 | 76.2 | 3500 | 0.03 | 209.26
90 | Story14 | C3 | 200UC59.5 | Column | 300PLUS-300 | Steel I/Wide Flange | 205 | 210 | 76.2 | 3500 | 0.03 | 209.26
91 | Story14 | C4 | 200UC59.5 | Column | 300PLUS-300 | Steel I/Wide Flange | 205 | 210 | 76.2 | 3500 | 0.03 | 209.26
92 | Story14 | C5 | 200UC59.5 | Column | 300PLUS-300 | Steel I/Wide Flange | 205 | 210 | 76.2 | 3500 | 0.03 | 209.26
93 | Story14 | C6 | 200UC59.5 | Column | 300PLUS-300 | Steel I/Wide Flange | 205 | 210 | 76.2 | 3500 | 0.03 | 209.26
94 | Story14 | C7 | 200UC59.5 | Column | 300PLUS-300 | Steel I/Wide Flange | 205 | 210 | 76.2 | 3500 | 0.03 | 209.26
95 | Story14 | C8 | 200UC59.5 | Column | 300PLUS-300 | Steel I/Wide Flange | 205 | 210 | 76.2 | 3500 | 0.03 | 209.26
96 | Story14 | C9 | 200UC59.5 | Column | 300PLUS-300 | Steel I/Wide Flange | 205 | 210 | 76.2 | 3500 | 0.03 | 209.26
97 | Story14 | C10 | 200UC59.5 | Column | 300PLUS-300 | Steel I/Wide Flange | 205 | 210 | 76.2 | 3500 | 0.03 | 209.26
98 | Story14 | C11 | 200UC59.5 | Column | 300PLUS-300 | Steel I/Wide Flange | 205 | 210 | 76.2 | 3500 | 0.03 | 209.26
99 | Story14 | C12 | 200UC59.5 | Column | 300PLUS-300 | Steel I/Wide Flange | 205 | 210 | 76.2 | 3500 | 0.03 | 209.26
100 | Story14 | C13 | 200UC59.5 | Column | 300PLUS-300 | Steel I/Wide Flange | 205 | 210 | 76.2 | 3500 | 0.03 | 209.26
101 | Story14 | C14 | 200UC59.5 | Column | 300PLUS-300 | Steel I/Wide Flange | 205 | 210 | 76.2 | 3500 | 0.03 | 209.26
102 | Story14 | C15 | 200UC59.5 | Column | 300PLUS-300 | Steel I/Wide Flange | 205 | 210 | 76.2 | 3500 | 0.03 | 209.26
103 | Story14 | C16 | 200UC59.5 | Column | 300PLUS-300 | Steel I/Wide Flange | 205 | 210 | 76.2 | 3500 | 0.03 | 209.26
104 | Story14 | C17 | 200UC59.5 | Column | 300PLUS-300 | Steel I/Wide Flange | 205 | 210 | 76.2 | 3500 | 0.03 | 209.26
105 | Story14 | C18 | 200UC59.5 | Column | 300PLUS-300 | Steel I/Wide Flange | 205 | 210 | 76.2 | 3500 | 0.03 | 209.26
106 | Story14 | C19 | 200UC59.5 | Column | 300PLUS-300 | Steel I/Wide Flange | 205 | 210 | 76.2 | 3500 | 0.03 | 209.26
107 | Story14 | C22 | 200UC59.5 | Column | 300PLUS-300 | Steel I/Wide Flange | 205 | 210 | 76.2 | 3500 | 0.03 | 209.26
108 | Story14 | C23 | 200UC59.5 | Column | 300PLUS-300 | Steel I/Wide Flange | 205 | 210 | 76.2 | 3500 | 0.03 | 209.26
109 | Story14 | C24 | 200UC59.5 | Column | 300PLUS-300 | Steel I/Wide Flange | 205 | 210 | 76.2 | 3500 | 0.03 | 209.26
110 | Story14 | C25 | 200UC59.5 | Column | 300PLUS-300 | Steel I/Wide Flange | 205 | 210 | 76.2 | 3500 | 0.03 | 209.26
111 | Story14 | C26 | 200UC59.5 | Column | 300PLUS-300 | Steel I/Wide Flange | 205 | 210 | 76.2 | 3500 | 0.03 | 209.26
112 | Story14 | C27 | 200UC59.5 | Column | 300PLUS-300 | Steel I/Wide Flange | 205 | 210 | 76.2 | 3500 | 0.03 | 209.26
113 | Story14 | C30 | 200UC59.5 | Column | 300PLUS-300 | Steel I/Wide Flange | 205 | 210 | 76.2 | 3500 | 0.03 | 209.26
114 | Story14 | C31 | 200UC59.5 | Column | 300PLUS-300 | Steel I/Wide Flange | 205 | 210 | 76.2 | 3500 | 0.03 | 209.26
115 | Story14 | C32 | 200UC59.5 | Column | 300PLUS-300 | Steel I/Wide Flange | 205 | 210 | 76.2 | 3500 | 0.03 | 209.26
116 | Story14 | C33 | 200UC59.5 | Column | 300PLUS-300 | Steel I/Wide Flange | 205 | 210 | 76.2 | 3500 | 0.03 | 209.26
117 | Story14 | C34 | 200UC59.5 | Column | 300PLUS-300 | Steel I/Wide Flange | 205 | 210 | 76.2 | 3500 | 0.03 | 209.26
118 | Story14 | C35 | 200UC59.5 | Column | 300PLUS-300 | Steel I/Wide Flange | 205 | 210 | 76.2 | 3500 | 0.03 | 209.26
119 | Story14 | C36 | 200UC59.5 | Column | 300PLUS-300 | Steel I/Wide Flange | 205 | 210 | 76.2 | 3500 | 0.03 | 209.26
120 | Story14 | C37 | 200UC59.5 | Column | 300PLUS-300 | Steel I/Wide Flange | 205 | 210 | 76.2 | 3500 | 0.03 | 209.26
121 | Story14 | C38 | 200UC59.5 | Column | 300PLUS-300 | Steel I/Wide Flange | 205 | 210 | 76.2 | 3500 | 0.03 | 209.26
122 | Story14 | C39 | 200UC59.5 | Column | 300PLUS-300 | Steel I/Wide Flange | 205 | 210 | 76.2 | 3500 | 0.03 | 209.26
123 | Story14 | C40 | 200UC59.5 | Column | 300PLUS-300 | Steel I/Wide Flange | 205 | 210 | 76.2 | 3500 | 0.03 | 209.26
124 | Story14 | C41 | 200UC59.5 | Column | 300PLUS-300 | Steel I/Wide Flange | 205 | 210 | 76.2 | 3500 | 0.03 | 209.26
125 | Story14 | C42 | 200UC59.5 | Column | 300PLUS-300 | Steel I/Wide Flange | 205 | 210 | 76.2 | 3500 | 0.03 | 209.26
126 | Story14 | C43 | 200UC59.5 | Column | 300PLUS-300 | Steel I/Wide Flange | 205 | 210 | 76.2 | 3500 | 0.03 | 209.26
127 | Story14 | C44 | 200UC59.5 | Column | 300PLUS-300 | Steel I/Wide Flange | 205 | 210 | 76.2 | 3500 | 0.03 | 209.26
128 | Story14 | C45 | 200UC59.5 | Column | 300PLUS-300 | Steel I/Wide Flange | 205 | 210 | 76.2 | 3500 | 0.03 | 209.26
129 | Story14 | C46 | 200UC59.5 | Column | 300PLUS-300 | Steel I/Wide Flange | 205 | 210 | 76.2 | 3500 | 0.03 | 209.26
130 | Story14 | C47 | 200UC59.5 | Column | 300PLUS-300 | Steel I/Wide Flange | 205 | 210 | 76.2 | 3500 | 0.03 | 209.26
131 | Story14 | C48 | 200UC59.5 | Column | 300PLUS-300 | Steel I/Wide Flange | 205 | 210 | 76.2 | 3500 | 0.03 | 209.26
132 | Story13 | C1 | 200UC59.5 | Column | 300PLUS-300 | Steel I/Wide Flange | 205 | 210 | 76.2 | 3500 | 0.03 | 209.26
133 | Story13 | C2 | 200UC59.5 | Column | 300PLUS-300 | Steel I/Wide Flange | 205 | 210 | 76.2 | 3500 | 0.03 | 209.26
134 | Story13 | C3 | 200UC59.5 | Column | 300PLUS-300 | Steel I/Wide Flange | 205 | 210 | 76.2 | 3500 | 0.03 | 209.26
135 | Story13 | C4 | 200UC59.5 | Column | 300PLUS-300 | Steel I/Wide Flange | 205 | 210 | 76.2 | 3500 | 0.03 | 209.26
136 | Story13 | C5 | 200UC59.5 | Column | 300PLUS-300 | Steel I/Wide Flange | 205 | 210 | 76.2 | 3500 | 0.03 | 209.26
137 | Story13 | C6 | 200UC59.5 | Column | 300PLUS-300 | Steel I/Wide Flange | 205 | 210 | 76.2 | 3500 | 0.03 | 209.26
138 | Story13 | C7 | 200UC59.5 | Column | 300PLUS-300 | Steel I/Wide Flange | 205 | 210 | 76.2 | 3500 | 0.03 | 209.26
139 | Story13 | C8 | 200UC59.5 | Column | 300PLUS-300 | Steel I/Wide Flange | 205 | 210 | 76.2 | 3500 | 0.03 | 209.26
140 | Story13 | C9 | 200UC59.5 | Column | 300PLUS-300 | Steel I/Wide Flange | 205 | 210 | 76.2 | 3500 | 0.03 | 209.26
141 | Story13 | C10 | 200UC59.5 | Column | 300PLUS-300 | Steel I/Wide Flange | 205 | 210 | 76.2 | 3500 | 0.03 | 209.26
142 | Story13 | C11 | 200UC59.5 | Column | 300PLUS-300 | Steel I/Wide Flange | 205 | 210 | 76.2 | 3500 | 0.03 | 209.26
143 | Story13 | C12 | 200UC59.5 | Column | 300PLUS-300 | Steel I/Wide Flange | 205 | 210 | 76.2 | 3500 | 0.03 | 209.26
144 | Story13 | C13 | 200UC59.5 | Column | 300PLUS-300 | Steel I/Wide Flange | 205 | 210 | 76.2 | 3500 | 0.03 | 209.26
145 | Story13 | C14 | 200UC59.5 | Column | 300PLUS-300 | Steel I/Wide Flange | 205 | 210 | 76.2 | 3500 | 0.03 | 209.26
146 | Story13 | C15 | 200UC59.5 | Column | 300PLUS-300 | Steel I/Wide Flange | 205 | 210 | 76.2 | 3500 | 0.03 | 209.26
147 | Story13 | C16 | 200UC59.5 | Column | 300PLUS-300 | Steel I/Wide Flange | 205 | 210 | 76.2 | 3500 | 0.03 | 209.26
148 | Story13 | C17 | 200UC59.5 | Column | 300PLUS-300 | Steel I/Wide Flange | 205 | 210 | 76.2 | 3500 | 0.03 | 209.26
149 | Story13 | C18 | 200UC59.5 | Column | 300PLUS-300 | Steel I/Wide Flange | 205 | 210 | 76.2 | 3500 | 0.03 | 209.26
150 | Story13 | C19 | 200UC59.5 | Column | 300PLUS-300 | Steel I/Wide Flange | 205 | 210 | 76.2 | 3500 | 0.03 | 209.26
151 | Story13 | C22 | 200UC59.5 | Column | 300PLUS-300 | Steel I/Wide Flange | 205 | 210 | 76.2 | 3500 | 0.03 | 209.26
152 | Story13 | C23 | 200UC59.5 | Column | 300PLUS-300 | Steel I/Wide Flange | 205 | 210 | 76.2 | 3500 | 0.03 | 209.26
153 | Story13 | C24 | 200UC59.5 | Column | 300PLUS-300 | Steel I/Wide Flange | 205 | 210 | 76.2 | 3500 | 0.03 | 209.26
154 | Story13 | C25 | 200UC59.5 | Column | 300PLUS-300 | Steel I/Wide Flange | 205 | 210 | 76.2 | 3500 | 0.03 | 209.26
155 | Story13 | C26 | 200UC59.5 | Column | 300PLUS-300 | Steel I/Wide Flange | 205 | 210 | 76.2 | 3500 | 0.03 | 209.26
156 | Story13 | C27 | 200UC59.5 | Column | 300PLUS-300 | Steel I/Wide Flange | 205 | 210 | 76.2 | 3500 | 0.03 | 209.26
157 | Story13 | C30 | 200UC59.5 | Column | 300PLUS-300 | Steel I/Wide Flange | 205 | 210 | 76.2 | 3500 | 0.03 | 209.26
158 | Story13 | C31 | 200UC59.5 | Column | 300PLUS-300 | Steel I/Wide Flange | 205 | 210 | 76.2 | 3500 | 0.03 | 209.26
159 | Story13 | C32 | 200UC59.5 | Column | 300PLUS-300 | Steel I/Wide Flange | 205 | 210 | 76.2 | 3500 | 0.03 | 209.26
160 | Story13 | C33 | 200UC59.5 | Column | 300PLUS-300 | Steel I/Wide Flange | 205 | 210 | 76.2 | 3500 | 0.03 | 209.26
161 | Story13 | C34 | 200UC59.5 | Column | 300PLUS-300 | Steel I/Wide Flange | 205 | 210 | 76.2 | 3500 | 0.03 | 209.26
162 | Story13 | C35 | 200UC59.5 | Column | 300PLUS-300 | Steel I/Wide Flange | 205 | 210 | 76.2 | 3500 | 0.03 | 209.26
163 | Story13 | C36 | 200UC59.5 | Column | 300PLUS-300 | Steel I/Wide Flange | 205 | 210 | 76.2 | 3500 | 0.03 | 209.26
164 | Story13 | C37 | 200UC59.5 | Column | 300PLUS-300 | Steel I/Wide Flange | 205 | 210 | 76.2 | 3500 | 0.03 | 209.26
165 | Story13 | C38 | 200UC59.5 | Column | 300PLUS-300 | Steel I/Wide Flange | 205 | 210 | 76.2 | 3500 | 0.03 | 209.26
166 | Story13 | C39 | 200UC59.5 | Column | 300PLUS-300 | Steel I/Wide Flange | 205 | 210 | 76.2 | 3500 | 0.03 | 209.26
167 | Story13 | C40 | 200UC59.5 | Column | 300PLUS-300 | Steel I/Wide Flange | 205 | 210 | 76.2 | 3500 | 0.03 | 209.26
168 | Story13 | C41 | 200UC59.5 | Column | 300PLUS-300 | Steel I/Wide Flange | 205 | 210 | 76.2 | 3500 | 0.03 | 209.26
169 | Story13 | C42 | 200UC59.5 | Column | 300PLUS-300 | Steel I/Wide Flange | 205 | 210 | 76.2 | 3500 | 0.03 | 209.26
170 | Story13 | C43 | 200UC59.5 | Column | 300PLUS-300 | Steel I/Wide Flange | 205 | 210 | 76.2 | 3500 | 0.03 | 209.26
171 | Story13 | C44 | 200UC59.5 | Column | 300PLUS-300 | Steel I/Wide Flange | 205 | 210 | 76.2 | 3500 | 0.03 | 209.26
172 | Story13 | C45 | 200UC59.5 | Column | 300PLUS-300 | Steel I/Wide Flange | 205 | 210 | 76.2 | 3500 | 0.03 | 209.26
173 | Story13 | C46 | 200UC59.5 | Column | 300PLUS-300 | Steel I/Wide Flange | 205 | 210 | 76.2 | 3500 | 0.03 | 209.26
174 | Story13 | C47 | 200UC59.5 | Column | 300PLUS-300 | Steel I/Wide Flange | 205 | 210 | 76.2 | 3500 | 0.03 | 209.26
175 | Story13 | C48 | 200UC59.5 | Column | 300PLUS-300 | Steel I/Wide Flange | 205 | 210 | 76.2 | 3500 | 0.03 | 209.26
176 | Story12 | C1 | 250UC89.5 | Column | 300PLUS-300 | Steel I/Wide Flange | 256 | 260 | 114 | 3500 | 0.04 | 313.07
177 | Story12 | C2 | 250UC89.5 | Column | 300PLUS-300 | Steel I/Wide Flange | 256 | 260 | 114 | 3500 | 0.04 | 313.07
178 | Story12 | C3 | 250UC89.5 | Column | 300PLUS-300 | Steel I/Wide Flange | 256 | 260 | 114 | 3500 | 0.04 | 313.07
179 | Story12 | C4 | 250UC89.5 | Column | 300PLUS-300 | Steel I/Wide Flange | 256 | 260 | 114 | 3500 | 0.04 | 313.07
180 | Story12 | C5 | 250UC89.5 | Column | 300PLUS-300 | Steel I/Wide Flange | 256 | 260 | 114 | 3500 | 0.04 | 313.07
181 | Story12 | C6 | 250UC89.5 | Column | 300PLUS-300 | Steel I/Wide Flange | 256 | 260 | 114 | 3500 | 0.04 | 313.07
182 | Story12 | C7 | 250UC89.5 | Column | 300PLUS-300 | Steel I/Wide Flange | 256 | 260 | 114 | 3500 | 0.04 | 313.07
183 | Story12 | C8 | 250UC89.5 | Column | 300PLUS-300 | Steel I/Wide Flange | 256 | 260 | 114 | 3500 | 0.04 | 313.07
184 | Story12 | C9 | 250UC89.5 | Column | 300PLUS-300 | Steel I/Wide Flange | 256 | 260 | 114 | 3500 | 0.04 | 313.07
185 | Story12 | C10 | 250UC89.5 | Column | 300PLUS-300 | Steel I/Wide Flange | 256 | 260 | 114 | 3500 | 0.04 | 313.07
186 | Story12 | C11 | 250UC89.5 | Column | 300PLUS-300 | Steel I/Wide Flange | 256 | 260 | 114 | 3500 | 0.04 | 313.07
187 | Story12 | C12 | 250UC89.5 | Column | 300PLUS-300 | Steel I/Wide Flange | 256 | 260 | 114 | 3500 | 0.04 | 313.07
188 | Story12 | C13 | 250UC89.5 | Column | 300PLUS-300 | Steel I/Wide Flange | 256 | 260 | 114 | 3500 | 0.04 | 313.07
189 | Story12 | C14 | 250UC89.5 | Column | 300PLUS-300 | Steel I/Wide Flange | 256 | 260 | 114 | 3500 | 0.04 | 313.07
190 | Story12 | C15 | 250UC89.5 | Column | 300PLUS-300 | Steel I/Wide Flange | 256 | 260 | 114 | 3500 | 0.04 | 313.07
191 | Story12 | C16 | 250UC89.5 | Column | 300PLUS-300 | Steel I/Wide Flange | 256 | 260 | 114 | 3500 | 0.04 | 313.07
192 | Story12 | C17 | 250UC89.5 | Column | 300PLUS-300 | Steel I/Wide Flange | 256 | 260 | 114 | 3500 | 0.04 | 313.07
193 | Story12 | C18 | 250UC89.5 | Column | 300PLUS-300 | Steel I/Wide Flange | 256 | 260 | 114 | 3500 | 0.04 | 313.07
194 | Story12 | C19 | 250UC89.5 | Column | 300PLUS-300 | Steel I/Wide Flange | 256 | 260 | 114 | 3500 | 0.04 | 313.07
195 | Story12 | C22 | 250UC89.5 | Column | 300PLUS-300 | Steel I/Wide Flange | 256 | 260 | 114 | 3500 | 0.04 | 313.07
196 | Story12 | C23 | 250UC89.5 | Column | 300PLUS-300 | Steel I/Wide Flange | 256 | 260 | 114 | 3500 | 0.04 | 313.07
197 | Story12 | C24 | 250UC89.5 | Column | 300PLUS-300 | Steel I/Wide Flange | 256 | 260 | 114 | 3500 | 0.04 | 313.07
198 | Story12 | C25 | 250UC89.5 | Column | 300PLUS-300 | Steel I/Wide Flange | 256 | 260 | 114 | 3500 | 0.04 | 313.07
199 | Story12 | C26 | 250UC89.5 | Column | 300PLUS-300 | Steel I/Wide Flange | 256 | 260 | 114 | 3500 | 0.04 | 313.07
200 | Story12 | C27 | 250UC89.5 | Column | 300PLUS-300 | Steel I/Wide Flange | 256 | 260 | 114 | 3500 | 0.04 | 313.07
201 | Story12 | C30 | 250UC89.5 | Column | 300PLUS-300 | Steel I/Wide Flange | 256 | 260 | 114 | 3500 | 0.04 | 313.07
202 | Story12 | C31 | 250UC89.5 | Column | 300PLUS-300 | Steel I/Wide Flange | 256 | 260 | 114 | 3500 | 0.04 | 313.07
203 | Story12 | C32 | 250UC89.5 | Column | 300PLUS-300 | Steel I/Wide Flange | 256 | 260 | 114 | 3500 | 0.04 | 313.07
204 | Story12 | C33 | 250UC89.5 | Column | 300PLUS-300 | Steel I/Wide Flange | 256 | 260 | 114 | 3500 | 0.04 | 313.07
205 | Story12 | C34 | 250UC89.5 | Column | 300PLUS-300 | Steel I/Wide Flange | 256 | 260 | 114 | 3500 | 0.04 | 313.07
206 | Story12 | C35 | 250UC89.5 | Column | 300PLUS-300 | Steel I/Wide Flange | 256 | 260 | 114 | 3500 | 0.04 | 313.07
207 | Story12 | C36 | 250UC89.5 | Column | 300PLUS-300 | Steel I/Wide Flange | 256 | 260 | 114 | 3500 | 0.04 | 313.07
208 | Story12 | C37 | 250UC89.5 | Column | 300PLUS-300 | Steel I/Wide Flange | 256 | 260 | 114 | 3500 | 0.04 | 313.07
209 | Story12 | C38 | 250UC89.5 | Column | 300PLUS-300 | Steel I/Wide Flange | 256 | 260 | 114 | 3500 | 0.04 | 313.07
210 | Story12 | C39 | 250UC89.5 | Column | 300PLUS-300 | Steel I/Wide Flange | 256 | 260 | 114 | 3500 | 0.04 | 313.07
211 | Story12 | C40 | 250UC89.5 | Column | 300PLUS-300 | Steel I/Wide Flange | 256 | 260 | 114 | 3500 | 0.04 | 313.07
212 | Story12 | C41 | 250UC89.5 | Column | 300PLUS-300 | Steel I/Wide Flange | 256 | 260 | 114 | 3500 | 0.04 | 313.07
213 | Story12 | C42 | 250UC89.5 | Column | 300PLUS-300 | Steel I/Wide Flange | 256 | 260 | 114 | 3500 | 0.04 | 313.07
214 | Story12 | C43 | 250UC89.5 | Column | 300PLUS-300 | Steel I/Wide Flange | 256 | 260 | 114 | 3500 | 0.04 | 313.07
215 | Story12 | C44 | 250UC89.5 | Column | 300PLUS-300 | Steel I/Wide Flange | 256 | 260 | 114 | 3500 | 0.04 | 313.07
216 | Story12 | C45 | 250UC89.5 | Column | 300PLUS-300 | Steel I/Wide Flange | 256 | 260 | 114 | 3500 | 0.04 | 313.07
217 | Story12 | C46 | 250UC89.5 | Column | 300PLUS-300 | Steel I/Wide Flange | 256 | 260 | 114 | 3500 | 0.04 | 313.07
218 | Story12 | C47 | 250UC89.5 | Column | 300PLUS-300 | Steel I/Wide Flange | 256 | 260 | 114 | 3500 | 0.04 | 313.07
219 | Story12 | C48 | 250UC89.5 | Column | 300PLUS-300 | Steel I/Wide Flange | 256 | 260 | 114 | 3500 | 0.04 | 313.07
220 | Story11 | C1 | 250UC89.5 | Column | 300PLUS-300 | Steel I/Wide Flange | 256 | 260 | 114 | 3500 | 0.04 | 313.07
221 | Story11 | C2 | 250UC89.5 | Column | 300PLUS-300 | Steel I/Wide Flange | 256 | 260 | 114 | 3500 | 0.04 | 313.07
222 | Story11 | C3 | 250UC89.5 | Column | 300PLUS-300 | Steel I/Wide Flange | 256 | 260 | 114 | 3500 | 0.04 | 313.07
223 | Story11 | C4 | 250UC89.5 | Column | 300PLUS-300 | Steel I/Wide Flange | 256 | 260 | 114 | 3500 | 0.04 | 313.07
224 | Story11 | C5 | 250UC89.5 | Column | 300PLUS-300 | Steel I/Wide Flange | 256 | 260 | 114 | 3500 | 0.04 | 313.07
225 | Story11 | C6 | 250UC89.5 | Column | 300PLUS-300 | Steel I/Wide Flange | 256 | 260 | 114 | 3500 | 0.04 | 313.07
226 | Story11 | C7 | 250UC89.5 | Column | 300PLUS-300 | Steel I/Wide Flange | 256 | 260 | 114 | 3500 | 0.04 | 313.07
227 | Story11 | C8 | 250UC89.5 | Column | 300PLUS-300 | Steel I/Wide Flange | 256 | 260 | 114 | 3500 | 0.04 | 313.07
228 | Story11 | C9 | 250UC89.5 | Column | 300PLUS-300 | Steel I/Wide Flange | 256 | 260 | 114 | 3500 | 0.04 | 313.07
229 | Story11 | C10 | 250UC89.5 | Column | 300PLUS-300 | Steel I/Wide Flange | 256 | 260 | 114 | 3500 | 0.04 | 313.07
230 | Story11 | C11 | 250UC89.5 | Column | 300PLUS-300 | Steel I/Wide Flange | 256 | 260 | 114 | 3500 | 0.04 | 313.07
231 | Story11 | C12 | 250UC89.5 | Column | 300PLUS-300 | Steel I/Wide Flange | 256 | 260 | 114 | 3500 | 0.04 | 313.07
232 | Story11 | C13 | 250UC89.5 | Column | 300PLUS-300 | Steel I/Wide Flange | 256 | 260 | 114 | 3500 | 0.04 | 313.07
233 | Story11 | C14 | 250UC89.5 | Column | 300PLUS-300 | Steel I/Wide Flange | 256 | 260 | 114 | 3500 | 0.04 | 313.07
234 | Story11 | C15 | 250UC89.5 | Column | 300PLUS-300 | Steel I/Wide Flange | 256 | 260 | 114 | 3500 | 0.04 | 313.07
235 | Story11 | C16 | 250UC89.5 | Column | 300PLUS-300 | Steel I/Wide Flange | 256 | 260 | 114 | 3500 | 0.04 | 313.07
236 | Story11 | C17 | 250UC89.5 | Column | 300PLUS-300 | Steel I/Wide Flange | 256 | 260 | 114 | 3500 | 0.04 | 313.07
237 | Story11 | C18 | 250UC89.5 | Column | 300PLUS-300 | Steel I/Wide Flange | 256 | 260 | 114 | 3500 | 0.04 | 313.07
238 | Story11 | C19 | 250UC89.5 | Column | 300PLUS-300 | Steel I/Wide Flange | 256 | 260 | 114 | 3500 | 0.04 | 313.07
239 | Story11 | C22 | 250UC89.5 | Column | 300PLUS-300 | Steel I/Wide Flange | 256 | 260 | 114 | 3500 | 0.04 | 313.07
240 | Story11 | C23 | 250UC89.5 | Column | 300PLUS-300 | Steel I/Wide Flange | 256 | 260 | 114 | 3500 | 0.04 | 313.07
241 | Story11 | C24 | 250UC89.5 | Column | 300PLUS-300 | Steel I/Wide Flange | 256 | 260 | 114 | 3500 | 0.04 | 313.07
242 | Story11 | C25 | 250UC89.5 | Column | 300PLUS-300 | Steel I/Wide Flange | 256 | 260 | 114 | 3500 | 0.04 | 313.07
243 | Story11 | C26 | 250UC89.5 | Column | 300PLUS-300 | Steel I/Wide Flange | 256 | 260 | 114 | 3500 | 0.04 | 313.07
244 | Story11 | C27 | 250UC89.5 | Column | 300PLUS-300 | Steel I/Wide Flange | 256 | 260 | 114 | 3500 | 0.04 | 313.07
245 | Story11 | C30 | 250UC89.5 | Column | 300PLUS-300 | Steel I/Wide Flange | 256 | 260 | 114 | 3500 | 0.04 | 313.07
246 | Story11 | C31 | 250UC89.5 | Column | 300PLUS-300 | Steel I/Wide Flange | 256 | 260 | 114 | 3500 | 0.04 | 313.07
247 | Story11 | C32 | 250UC89.5 | Column | 300PLUS-300 | Steel I/Wide Flange | 256 | 260 | 114 | 3500 | 0.04 | 313.07
248 | Story11 | C33 | 250UC89.5 | Column | 300PLUS-300 | Steel I/Wide Flange | 256 | 260 | 114 | 3500 | 0.04 | 313.07
249 | Story11 | C34 | 250UC89.5 | Column | 300PLUS-300 | Steel I/Wide Flange | 256 | 260 | 114 | 3500 | 0.04 | 313.07
250 | Story11 | C35 | 250UC89.5 | Column | 300PLUS-300 | Steel I/Wide Flange | 256 | 260 | 114 | 3500 | 0.04 | 313.07
251 | Story11 | C36 | 250UC89.5 | Column | 300PLUS-300 | Steel I/Wide Flange | 256 | 260 | 114 | 3500 | 0.04 | 313.07
252 | Story11 | C37 | 250UC89.5 | Column | 300PLUS-300 | Steel I/Wide Flange | 256 | 260 | 114 | 3500 | 0.04 | 313.07
253 | Story11 | C38 | 250UC89.5 | Column | 300PLUS-300 | Steel I/Wide Flange | 256 | 260 | 114 | 3500 | 0.04 | 313.07
254 | Story11 | C39 | 250UC89.5 | Column | 300PLUS-300 | Steel I/Wide Flange | 256 | 260 | 114 | 3500 | 0.04 | 313.07
255 | Story11 | C40 | 250UC89.5 | Column | 300PLUS-300 | Steel I/Wide Flange | 256 | 260 | 114 | 3500 | 0.04 | 313.07
256 | Story11 | C41 | 250UC89.5 | Column | 300PLUS-300 | Steel I/Wide Flange | 256 | 260 | 114 | 3500 | 0.04 | 313.07
257 | Story11 | C42 | 250UC89.5 | Column | 300PLUS-300 | Steel I/Wide Flange | 256 | 260 | 114 | 3500 | 0.04 | 313.07
258 | Story11 | C43 | 250UC89.5 | Column | 300PLUS-300 | Steel I/Wide Flange | 256 | 260 | 114 | 3500 | 0.04 | 313.07
259 | Story11 | C44 | 250UC89.5 | Column | 300PLUS-300 | Steel I/Wide Flange | 256 | 260 | 114 | 3500 | 0.04 | 313.07
260 | Story11 | C45 | 250UC89.5 | Column | 300PLUS-300 | Steel I/Wide Flange | 256 | 260 | 114 | 3500 | 0.04 | 313.07
261 | Story11 | C46 | 250UC89.5 | Column | 300PLUS-300 | Steel I/Wide Flange | 256 | 260 | 114 | 3500 | 0.04 | 313.07
262 | Story11 | C47 | 250UC89.5 | Column | 300PLUS-300 | Steel I/Wide Flange | 256 | 260 | 114 | 3500 | 0.04 | 313.07
263 | Story11 | C48 | 250UC89.5 | Column | 300PLUS-300 | Steel I/Wide Flange | 256 | 260 | 114 | 3500 | 0.04 | 313.07
264 | Story10 | C1 | 250UC89.5 | Column | 300PLUS-300 | Steel I/Wide Flange | 256 | 260 | 114 | 3500 | 0.04 | 313.07
265 | Story10 | C2 | 250UC89.5 | Column | 300PLUS-300 | Steel I/Wide Flange | 256 | 260 | 114 | 3500 | 0.04 | 313.07
266 | Story10 | C3 | 250UC89.5 | Column | 300PLUS-300 | Steel I/Wide Flange | 256 | 260 | 114 | 3500 | 0.04 | 313.07
267 | Story10 | C4 | 250UC89.5 | Column | 300PLUS-300 | Steel I/Wide Flange | 256 | 260 | 114 | 3500 | 0.04 | 313.07
268 | Story10 | C5 | 250UC89.5 | Column | 300PLUS-300 | Steel I/Wide Flange | 256 | 260 | 114 | 3500 | 0.04 | 313.07
269 | Story10 | C6 | 250UC89.5 | Column | 300PLUS-300 | Steel I/Wide Flange | 256 | 260 | 114 | 3500 | 0.04 | 313.07
270 | Story10 | C7 | 250UC89.5 | Column | 300PLUS-300 | Steel I/Wide Flange | 256 | 260 | 114 | 3500 | 0.04 | 313.07
271 | Story10 | C8 | 250UC89.5 | Column | 300PLUS-300 | Steel I/Wide Flange | 256 | 260 | 114 | 3500 | 0.04 | 313.07
272 | Story10 | C9 | 250UC89.5 | Column | 300PLUS-300 | Steel I/Wide Flange | 256 | 260 | 114 | 3500 | 0.04 | 313.07
273 | Story10 | C10 | 250UC89.5 | Column | 300PLUS-300 | Steel I/Wide Flange | 256 | 260 | 114 | 3500 | 0.04 | 313.07
274 | Story10 | C11 | 250UC89.5 | Column | 300PLUS-300 | Steel I/Wide Flange | 256 | 260 | 114 | 3500 | 0.04 | 313.07
275 | Story10 | C12 | 250UC89.5 | Column | 300PLUS-300 | Steel I/Wide Flange | 256 | 260 | 114 | 3500 | 0.04 | 313.07
276 | Story10 | C13 | 250UC89.5 | Column | 300PLUS-300 | Steel I/Wide Flange | 256 | 260 | 114 | 3500 | 0.04 | 313.07
277 | Story10 | C14 | 250UC89.5 | Column | 300PLUS-300 | Steel I/Wide Flange | 256 | 260 | 114 | 3500 | 0.04 | 313.07
278 | Story10 | C15 | 250UC89.5 | Column | 300PLUS-300 | Steel I/Wide Flange | 256 | 260 | 114 | 3500 | 0.04 | 313.07
279 | Story10 | C16 | 250UC89.5 | Column | 300PLUS-300 | Steel I/Wide Flange | 256 | 260 | 114 | 3500 | 0.04 | 313.07
280 | Story10 | C17 | 250UC89.5 | Column | 300PLUS-300 | Steel I/Wide Flange | 256 | 260 | 114 | 3500 | 0.04 | 313.07
281 | Story10 | C18 | 250UC89.5 | Column | 300PLUS-300 | Steel I/Wide Flange | 256 | 260 | 114 | 3500 | 0.04 | 313.07
282 | Story10 | C19 | 250UC89.5 | Column | 300PLUS-300 | Steel I/Wide Flange | 256 | 260 | 114 | 3500 | 0.04 | 313.07
283 | Story10 | C22 | 250UC89.5 | Column | 300PLUS-300 | Steel I/Wide Flange | 256 | 260 | 114 | 3500 | 0.04 | 313.07
284 | Story10 | C23 | 250UC89.5 | Column | 300PLUS-300 | Steel I/Wide Flange | 256 | 260 | 114 | 3500 | 0.04 | 313.07
285 | Story10 | C24 | 250UC89.5 | Column | 300PLUS-300 | Steel I/Wide Flange | 256 | 260 | 114 | 3500 | 0.04 | 313.07
286 | Story10 | C25 | 250UC89.5 | Column | 300PLUS-300 | Steel I/Wide Flange | 256 | 260 | 114 | 3500 | 0.04 | 313.07
287 | Story10 | C26 | 250UC89.5 | Column | 300PLUS-300 | Steel I/Wide Flange | 256 | 260 | 114 | 3500 | 0.04 | 313.07
288 | Story10 | C27 | 250UC89.5 | Column | 300PLUS-300 | Steel I/Wide Flange | 256 | 260 | 114 | 3500 | 0.04 | 313.07
289 | Story10 | C30 | 250UC89.5 | Column | 300PLUS-300 | Steel I/Wide Flange | 256 | 260 | 114 | 3500 | 0.04 | 313.07
290 | Story10 | C31 | 250UC89.5 | Column | 300PLUS-300 | Steel I/Wide Flange | 256 | 260 | 114 | 3500 | 0.04 | 313.07
291 | Story10 | C32 | 250UC89.5 | Column | 300PLUS-300 | Steel I/Wide Flange | 256 | 260 | 114 | 3500 | 0.04 | 313.07
292 | Story10 | C33 | 250UC89.5 | Column | 300PLUS-300 | Steel I/Wide Flange | 256 | 260 | 114 | 3500 | 0.04 | 313.07
293 | Story10 | C34 | 250UC89.5 | Column | 300PLUS-300 | Steel I/Wide Flange | 256 | 260 | 114 | 3500 | 0.04 | 313.07
294 | Story10 | C35 | 250UC89.5 | Column | 300PLUS-300 | Steel I/Wide Flange | 256 | 260 | 114 | 3500 | 0.04 | 313.07
295 | Story10 | C36 | 250UC89.5 | Column | 300PLUS-300 | Steel I/Wide Flange | 256 | 260 | 114 | 3500 | 0.04 | 313.07
296 | Story10 | C37 | 250UC89.5 | Column | 300PLUS-300 | Steel I/Wide Flange | 256 | 260 | 114 | 3500 | 0.04 | 313.07
297 | Story10 | C38 | 250UC89.5 | Column | 300PLUS-300 | Steel I/Wide Flange | 256 | 260 | 114 | 3500 | 0.04 | 313.07
298 | Story10 | C39 | 250UC89.5 | Column | 300PLUS-300 | Steel I/Wide Flange | 256 | 260 | 114 | 3500 | 0.04 | 313.07
299 | Story10 | C40 | 250UC89.5 | Column | 300PLUS-300 | Steel I/Wide Flange | 256 | 260 | 114 | 3500 | 0.04 | 313.07
300 | Story10 | C41 | 250UC89.5 | Column | 300PLUS-300 | Steel I/Wide Flange | 256 | 260 | 114 | 3500 | 0.04 | 313.07
301 | Story10 | C42 | 250UC89.5 | Column | 300PLUS-300 | Steel I/Wide Flange | 256 | 260 | 114 | 3500 | 0.04 | 313.07
302 | Story10 | C43 | 250UC89.5 | Column | 300PLUS-300 | Steel I/Wide Flange | 256 | 260 | 114 | 3500 | 0.04 | 313.07
303 | Story10 | C44 | 250UC89.5 | Column | 300PLUS-300 | Steel I/Wide Flange | 256 | 260 | 114 | 3500 | 0.04 | 313.07
304 | Story10 | C45 | 250UC89.5 | Column | 300PLUS-300 | Steel I/Wide Flange | 256 | 260 | 114 | 3500 | 0.04 | 313.07
305 | Story10 | C46 | 250UC89.5 | Column | 300PLUS-300 | Steel I/Wide Flange | 256 | 260 | 114 | 3500 | 0.04 | 313.07
306 | Story10 | C47 | 250UC89.5 | Column | 300PLUS-300 | Steel I/Wide Flange | 256 | 260 | 114 | 3500 | 0.04 | 313.07
307 | Story10 | C48 | 250UC89.5 | Column | 300PLUS-300 | Steel I/Wide Flange | 256 | 260 | 114 | 3500 | 0.04 | 313.07
308 | Story9 | C1 | 250UC89.5 | Column | 300PLUS-300 | Steel I/Wide Flange | 256 | 260 | 114 | 3500 | 0.04 | 313.07
309 | Story9 | C2 | 250UC89.5 | Column | 300PLUS-300 | Steel I/Wide Flange | 256 | 260 | 114 | 3500 | 0.04 | 313.07
310 | Story9 | C3 | 250UC89.5 | Column | 300PLUS-300 | Steel I/Wide Flange | 256 | 260 | 114 | 3500 | 0.04 | 313.07
311 | Story9 | C4 | 250UC89.5 | Column | 300PLUS-300 | Steel I/Wide Flange | 256 | 260 | 114 | 3500 | 0.04 | 313.07
312 | Story9 | C5 | 250UC89.5 | Column | 300PLUS-300 | Steel I/Wide Flange | 256 | 260 | 114 | 3500 | 0.04 | 313.07
313 | Story9 | C6 | 250UC89.5 | Column | 300PLUS-300 | Steel I/Wide Flange | 256 | 260 | 114 | 3500 | 0.04 | 313.07
314 | Story9 | C7 | 250UC89.5 | Column | 300PLUS-300 | Steel I/Wide Flange | 256 | 260 | 114 | 3500 | 0.04 | 313.07
315 | Story9 | C8 | 250UC89.5 | Column | 300PLUS-300 | Steel I/Wide Flange | 256 | 260 | 114 | 3500 | 0.04 | 313.07
316 | Story9 | C9 | 250UC89.5 | Column | 300PLUS-300 | Steel I/Wide Flange | 256 | 260 | 114 | 3500 | 0.04 | 313.07
317 | Story9 | C10 | 250UC89.5 | Column | 300PLUS-300 | Steel I/Wide Flange | 256 | 260 | 114 | 3500 | 0.04 | 313.07
318 | Story9 | C11 | 250UC89.5 | Column | 300PLUS-300 | Steel I/Wide Flange | 256 | 260 | 114 | 3500 | 0.04 | 313.07
319 | Story9 | C12 | 250UC89.5 | Column | 300PLUS-300 | Steel I/Wide Flange | 256 | 260 | 114 | 3500 | 0.04 | 313.07
320 | Story9 | C13 | 250UC89.5 | Column | 300PLUS-300 | Steel I/Wide Flange | 256 | 260 | 114 | 3500 | 0.04 | 313.07
321 | Story9 | C14 | 250UC89.5 | Column | 300PLUS-300 | Steel I/Wide Flange | 256 | 260 | 114 | 3500 | 0.04 | 313.07
322 | Story9 | C15 | 250UC89.5 | Column | 300PLUS-300 | Steel I/Wide Flange | 256 | 260 | 114 | 3500 | 0.04 | 313.07
323 | Story9 | C16 | 250UC89.5 | Column | 300PLUS-300 | Steel I/Wide Flange | 256 | 260 | 114 | 3500 | 0.04 | 313.07
324 | Story9 | C17 | 250UC89.5 | Column | 300PLUS-300 | Steel I/Wide Flange | 256 | 260 | 114 | 3500 | 0.04 | 313.07
325 | Story9 | C18 | 250UC89.5 | Column | 300PLUS-300 | Steel I/Wide Flange | 256 | 260 | 114 | 3500 | 0.04 | 313.07
326 | Story9 | C19 | 250UC89.5 | Column | 300PLUS-300 | Steel I/Wide Flange | 256 | 260 | 114 | 3500 | 0.04 | 313.07
327 | Story9 | C22 | 250UC89.5 | Column | 300PLUS-300 | Steel I/Wide Flange | 256 | 260 | 114 | 3500 | 0.04 | 313.07
328 | Story9 | C23 | 250UC89.5 | Column | 300PLUS-300 | Steel I/Wide Flange | 256 | 260 | 114 | 3500 | 0.04 | 313.07
329 | Story9 | C24 | 250UC89.5 | Column | 300PLUS-300 | Steel I/Wide Flange | 256 | 260 | 114 | 3500 | 0.04 | 313.07
330 | Story9 | C25 | 250UC89.5 | Column | 300PLUS-300 | Steel I/Wide Flange | 256 | 260 | 114 | 3500 | 0.04 | 313.07
331 | Story9 | C26 | 250UC89.5 | Column | 300PLUS-300 | Steel I/Wide Flange | 256 | 260 | 114 | 3500 | 0.04 | 313.07
332 | Story9 | C27 | 250UC89.5 | Column | 300PLUS-300 | Steel I/Wide Flange | 256 | 260 | 114 | 3500 | 0.04 | 313.07
333 | Story9 | C30 | 250UC89.5 | Column | 300PLUS-300 | Steel I/Wide Flange | 256 | 260 | 114 | 3500 | 0.04 | 313.07
334 | Story9 | C31 | 250UC89.5 | Column | 300PLUS-300 | Steel I/Wide Flange | 256 | 260 | 114 | 3500 | 0.04 | 313.07
335 | Story9 | C32 | 250UC89.5 | Column | 300PLUS-300 | Steel I/Wide Flange | 256 | 260 | 114 | 3500 | 0.04 | 313.07
336 | Story9 | C33 | 250UC89.5 | Column | 300PLUS-300 | Steel I/Wide Flange | 256 | 260 | 114 | 3500 | 0.04 | 313.07
337 | Story9 | C34 | 250UC89.5 | Column | 300PLUS-300 | Steel I/Wide Flange | 256 | 260 | 114 | 3500 | 0.04 | 313.07
338 | Story9 | C35 | 250UC89.5 | Column | 300PLUS-300 | Steel I/Wide Flange | 256 | 260 | 114 | 3500 | 0.04 | 313.07
339 | Story9 | C36 | 250UC89.5 | Column | 300PLUS-300 | Steel I/Wide Flange | 256 | 260 | 114 | 3500 | 0.04 | 313.07
340 | Story9 | C37 | 250UC89.5 | Column | 300PLUS-300 | Steel I/Wide Flange | 256 | 260 | 114 | 3500 | 0.04 | 313.07
341 | Story9 | C38 | 250UC89.5 | Column | 300PLUS-300 | Steel I/Wide Flange | 256 | 260 | 114 | 3500 | 0.04 | 313.07
342 | Story9 | C39 | 250UC89.5 | Column | 300PLUS-300 | Steel I/Wide Flange | 256 | 260 | 114 | 3500 | 0.04 | 313.07
343 | Story9 | C40 | 250UC89.5 | Column | 300PLUS-300 | Steel I/Wide Flange | 256 | 260 | 114 | 3500 | 0.04 | 313.07
344 | Story9 | C41 | 250UC89.5 | Column | 300PLUS-300 | Steel I/Wide Flange | 256 | 260 | 114 | 3500 | 0.04 | 313.07
345 | Story9 | C42 | 250UC89.5 | Column | 300PLUS-300 | Steel I/Wide Flange | 256 | 260 | 114 | 3500 | 0.04 | 313.07
346 | Story9 | C43 | 250UC89.5 | Column | 300PLUS-300 | Steel I/Wide Flange | 256 | 260 | 114 | 3500 | 0.04 | 313.07
347 | Story9 | C44 | 250UC89.5 | Column | 300PLUS-300 | Steel I/Wide Flange | 256 | 260 | 114 | 3500 | 0.04 | 313.07
348 | Story9 | C45 | 250UC89.5 | Column | 300PLUS-300 | Steel I/Wide Flange | 256 | 260 | 114 | 3500 | 0.04 | 313.07
349 | Story9 | C46 | 250UC89.5 | Column | 300PLUS-300 | Steel I/Wide Flange | 256 | 260 | 114 | 3500 | 0.04 | 313.07
350 | Story9 | C47 | 250UC89.5 | Column | 300PLUS-300 | Steel I/Wide Flange | 256 | 260 | 114 | 3500 | 0.04 | 313.07
351 | Story9 | C48 | 250UC89.5 | Column | 300PLUS-300 | Steel I/Wide Flange | 256 | 260 | 114 | 3500 | 0.04 | 313.07
352 | Story8 | C1 | 310UC158 | Column | 300PLUS-300 | Steel I/Wide Flange | 311 | 327 | 201 | 3500 | 0.07 | 551.99
353 | Story8 | C2 | 310UC158 | Column | 300PLUS-300 | Steel I/Wide Flange | 311 | 327 | 201 | 3500 | 0.07 | 551.99
354 | Story8 | C3 | 310UC158 | Column | 300PLUS-300 | Steel I/Wide Flange | 311 | 327 | 201 | 3500 | 0.07 | 551.99
355 | Story8 | C4 | 310UC158 | Column | 300PLUS-300 | Steel I/Wide Flange | 311 | 327 | 201 | 3500 | 0.07 | 551.99
356 | Story8 | C5 | 310UC158 | Column | 300PLUS-300 | Steel I/Wide Flange | 311 | 327 | 201 | 3500 | 0.07 | 551.99
357 | Story8 | C6 | 310UC158 | Column | 300PLUS-300 | Steel I/Wide Flange | 311 | 327 | 201 | 3500 | 0.07 | 551.99
358 | Story8 | C7 | 310UC158 | Column | 300PLUS-300 | Steel I/Wide Flange | 311 | 327 | 201 | 3500 | 0.07 | 551.99
359 | Story8 | C8 | 310UC158 | Column | 300PLUS-300 | Steel I/Wide Flange | 311 | 327 | 201 | 3500 | 0.07 | 551.99
360 | Story8 | C9 | 310UC158 | Column | 300PLUS-300 | Steel I/Wide Flange | 311 | 327 | 201 | 3500 | 0.07 | 551.99
361 | Story8 | C10 | 310UC158 | Column | 300PLUS-300 | Steel I/Wide Flange | 311 | 327 | 201 | 3500 | 0.07 | 551.99
362 | Story8 | C11 | 310UC158 | Column | 300PLUS-300 | Steel I/Wide Flange | 311 | 327 | 201 | 3500 | 0.07 | 551.99
363 | Story8 | C12 | 310UC158 | Column | 300PLUS-300 | Steel I/Wide Flange | 311 | 327 | 201 | 3500 | 0.07 | 551.99
364 | Story8 | C13 | 310UC158 | Column | 300PLUS-300 | Steel I/Wide Flange | 311 | 327 | 201 | 3500 | 0.07 | 551.99
365 | Story8 | C14 | 310UC158 | Column | 300PLUS-300 | Steel I/Wide Flange | 311 | 327 | 201 | 3500 | 0.07 | 551.99
366 | Story8 | C15 | 310UC158 | Column | 300PLUS-300 | Steel I/Wide Flange | 311 | 327 | 201 | 3500 | 0.07 | 551.99
367 | Story8 | C16 | 310UC158 | Column | 300PLUS-300 | Steel I/Wide Flange | 311 | 327 | 201 | 3500 | 0.07 | 551.99
368 | Story8 | C17 | 310UC158 | Column | 300PLUS-300 | Steel I/Wide Flange | 311 | 327 | 201 | 3500 | 0.07 | 551.99
369 | Story8 | C18 | 310UC158 | Column | 300PLUS-300 | Steel I/Wide Flange | 311 | 327 | 201 | 3500 | 0.07 | 551.99
370 | Story8 | C19 | 310UC158 | Column | 300PLUS-300 | Steel I/Wide Flange | 311 | 327 | 201 | 3500 | 0.07 | 551.99
371 | Story8 | C22 | 310UC158 | Column | 300PLUS-300 | Steel I/Wide Flange | 311 | 327 | 201 | 3500 | 0.07 | 551.99
372 | Story8 | C23 | 310UC158 | Column | 300PLUS-300 | Steel I/Wide Flange | 311 | 327 | 201 | 3500 | 0.07 | 551.99
373 | Story8 | C24 | 310UC158 | Column | 300PLUS-300 | Steel I/Wide Flange | 311 | 327 | 201 | 3500 | 0.07 | 551.99
374 | Story8 | C25 | 310UC158 | Column | 300PLUS-300 | Steel I/Wide Flange | 311 | 327 | 201 | 3500 | 0.07 | 551.99
375 | Story8 | C26 | 310UC158 | Column | 300PLUS-300 | Steel I/Wide Flange | 311 | 327 | 201 | 3500 | 0.07 | 551.99
376 | Story8 | C27 | 310UC158 | Column | 300PLUS-300 | Steel I/Wide Flange | 311 | 327 | 201 | 3500 | 0.07 | 551.99
377 | Story8 | C30 | 310UC158 | Column | 300PLUS-300 | Steel I/Wide Flange | 311 | 327 | 201 | 3500 | 0.07 | 551.99
378 | Story8 | C31 | 310UC158 | Column | 300PLUS-300 | Steel I/Wide Flange | 311 | 327 | 201 | 3500 | 0.07 | 551.99
379 | Story8 | C32 | 310UC158 | Column | 300PLUS-300 | Steel I/Wide Flange | 311 | 327 | 201 | 3500 | 0.07 | 551.99
380 | Story8 | C33 | 310UC158 | Column | 300PLUS-300 | Steel I/Wide Flange | 311 | 327 | 201 | 3500 | 0.07 | 551.99
381 | Story8 | C34 | 310UC158 | Column | 300PLUS-300 | Steel I/Wide Flange | 311 | 327 | 201 | 3500 | 0.07 | 551.99
382 | Story8 | C35 | 310UC158 | Column | 300PLUS-300 | Steel I/Wide Flange | 311 | 327 | 201 | 3500 | 0.07 | 551.99
383 | Story8 | C36 | 310UC158 | Column | 300PLUS-300 | Steel I/Wide Flange | 311 | 327 | 201 | 3500 | 0.07 | 551.99
384 | Story8 | C37 | 310UC158 | Column | 300PLUS-300 | Steel I/Wide Flange | 311 | 327 | 201 | 3500 | 0.07 | 551.99
385 | Story8 | C38 | 310UC158 | Column | 300PLUS-300 | Steel I/Wide Flange | 311 | 327 | 201 | 3500 | 0.07 | 551.99
386 | Story8 | C39 | 310UC158 | Column | 300PLUS-300 | Steel I/Wide Flange | 311 | 327 | 201 | 3500 | 0.07 | 551.99
387 | Story8 | C40 | 310UC158 | Column | 300PLUS-300 | Steel I/Wide Flange | 311 | 327 | 201 | 3500 | 0.07 | 551.99
388 | Story8 | C41 | 310UC158 | Column | 300PLUS-300 | Steel I/Wide Flange | 311 | 327 | 201 | 3500 | 0.07 | 551.99
389 | Story8 | C42 | 310UC158 | Column | 300PLUS-300 | Steel I/Wide Flange | 311 | 327 | 201 | 3500 | 0.07 | 551.99
390 | Story8 | C43 | 310UC158 | Column | 300PLUS-300 | Steel I/Wide Flange | 311 | 327 | 201 | 3500 | 0.07 | 551.99
391 | Story8 | C44 | 310UC158 | Column | 300PLUS-300 | Steel I/Wide Flange | 311 | 327 | 201 | 3500 | 0.07 | 551.99
392 | Story8 | C45 | 310UC158 | Column | 300PLUS-300 | Steel I/Wide Flange | 311 | 327 | 201 | 3500 | 0.07 | 551.99
393 | Story8 | C46 | 310UC158 | Column | 300PLUS-300 | Steel I/Wide Flange | 311 | 327 | 201 | 3500 | 0.07 | 551.99
394 | Story8 | C47 | 310UC158 | Column | 300PLUS-300 | Steel I/Wide Flange | 311 | 327 | 201 | 3500 | 0.07 | 551.99
395 | Story8 | C48 | 310UC158 | Column | 300PLUS-300 | Steel I/Wide Flange | 311 | 327 | 201 | 3500 | 0.07 | 551.99
396 | Story7 | C1 | 310UC158 | Column | 300PLUS-300 | Steel I/Wide Flange | 311 | 327 | 201 | 3500 | 0.07 | 551.99
397 | Story7 | C2 | 310UC158 | Column | 300PLUS-300 | Steel I/Wide Flange | 311 | 327 | 201 | 3500 | 0.07 | 551.99
398 | Story7 | C3 | 310UC158 | Column | 300PLUS-300 | Steel I/Wide Flange | 311 | 327 | 201 | 3500 | 0.07 | 551.99
399 | Story7 | C4 | 310UC158 | Column | 300PLUS-300 | Steel I/Wide Flange | 311 | 327 | 201 | 3500 | 0.07 | 551.99
400 | Story7 | C5 | 310UC158 | Column | 300PLUS-300 | Steel I/Wide Flange | 311 | 327 | 201 | 3500 | 0.07 | 551.99
401 | Story7 | C6 | 310UC158 | Column | 300PLUS-300 | Steel I/Wide Flange | 311 | 327 | 201 | 3500 | 0.07 | 551.99
402 | Story7 | C7 | 310UC158 | Column | 300PLUS-300 | Steel I/Wide Flange | 311 | 327 | 201 | 3500 | 0.07 | 551.99
403 | Story7 | C8 | 310UC158 | Column | 300PLUS-300 | Steel I/Wide Flange | 311 | 327 | 201 | 3500 | 0.07 | 551.99
404 | Story7 | C9 | 310UC158 | Column | 300PLUS-300 | Steel I/Wide Flange | 311 | 327 | 201 | 3500 | 0.07 | 551.99
405 | Story7 | C10 | 310UC158 | Column | 300PLUS-300 | Steel I/Wide Flange | 311 | 327 | 201 | 3500 | 0.07 | 551.99
406 | Story7 | C11 | 310UC158 | Column | 300PLUS-300 | Steel I/Wide Flange | 311 | 327 | 201 | 3500 | 0.07 | 551.99
407 | Story7 | C12 | 310UC158 | Column | 300PLUS-300 | Steel I/Wide Flange | 311 | 327 | 201 | 3500 | 0.07 | 551.99
408 | Story7 | C13 | 310UC158 | Column | 300PLUS-300 | Steel I/Wide Flange | 311 | 327 | 201 | 3500 | 0.07 | 551.99
409 | Story7 | C14 | 310UC158 | Column | 300PLUS-300 | Steel I/Wide Flange | 311 | 327 | 201 | 3500 | 0.07 | 551.99
410 | Story7 | C15 | 310UC158 | Column | 300PLUS-300 | Steel I/Wide Flange | 311 | 327 | 201 | 3500 | 0.07 | 551.99
411 | Story7 | C16 | 310UC158 | Column | 300PLUS-300 | Steel I/Wide Flange | 311 | 327 | 201 | 3500 | 0.07 | 551.99
412 | Story7 | C17 | 310UC158 | Column | 300PLUS-300 | Steel I/Wide Flange | 311 | 327 | 201 | 3500 | 0.07 | 551.99
413 | Story7 | C18 | 310UC158 | Column | 300PLUS-300 | Steel I/Wide Flange | 311 | 327 | 201 | 3500 | 0.07 | 551.99
414 | Story7 | C19 | 310UC158 | Column | 300PLUS-300 | Steel I/Wide Flange | 311 | 327 | 201 | 3500 | 0.07 | 551.99
415 | Story7 | C22 | 310UC158 | Column | 300PLUS-300 | Steel I/Wide Flange | 311 | 327 | 201 | 3500 | 0.07 | 551.99
416 | Story7 | C23 | 310UC158 | Column | 300PLUS-300 | Steel I/Wide Flange | 311 | 327 | 201 | 3500 | 0.07 | 551.99
417 | Story7 | C24 | 310UC158 | Column | 300PLUS-300 | Steel I/Wide Flange | 311 | 327 | 201 | 3500 | 0.07 | 551.99
418 | Story7 | C25 | 310UC158 | Column | 300PLUS-300 | Steel I/Wide Flange | 311 | 327 | 201 | 3500 | 0.07 | 551.99
419 | Story7 | C26 | 310UC158 | Column | 300PLUS-300 | Steel I/Wide Flange | 311 | 327 | 201 | 3500 | 0.07 | 551.99
420 | Story7 | C27 | 310UC158 | Column | 300PLUS-300 | Steel I/Wide Flange | 311 | 327 | 201 | 3500 | 0.07 | 551.99
421 | Story7 | C30 | 310UC158 | Column | 300PLUS-300 | Steel I/Wide Flange | 311 | 327 | 201 | 3500 | 0.07 | 551.99
422 | Story7 | C31 | 310UC158 | Column | 300PLUS-300 | Steel I/Wide Flange | 311 | 327 | 201 | 3500 | 0.07 | 551.99
423 | Story7 | C32 | 310UC158 | Column | 300PLUS-300 | Steel I/Wide Flange | 311 | 327 | 201 | 3500 | 0.07 | 551.99
424 | Story7 | C33 | 310UC158 | Column | 300PLUS-300 | Steel I/Wide Flange | 311 | 327 | 201 | 3500 | 0.07 | 551.99
425 | Story7 | C34 | 310UC158 | Column | 300PLUS-300 | Steel I/Wide Flange | 311 | 327 | 201 | 3500 | 0.07 | 551.99
426 | Story7 | C35 | 310UC158 | Column | 300PLUS-300 | Steel I/Wide Flange | 311 | 327 | 201 | 3500 | 0.07 | 551.99
427 | Story7 | C36 | 310UC158 | Column | 300PLUS-300 | Steel I/Wide Flange | 311 | 327 | 201 | 3500 | 0.07 | 551.99
428 | Story7 | C37 | 310UC158 | Column | 300PLUS-300 | Steel I/Wide Flange | 311 | 327 | 201 | 3500 | 0.07 | 551.99
429 | Story7 | C38 | 310UC158 | Column | 300PLUS-300 | Steel I/Wide Flange | 311 | 327 | 201 | 3500 | 0.07 | 551.99
430 | Story7 | C39 | 310UC158 | Column | 300PLUS-300 | Steel I/Wide Flange | 311 | 327 | 201 | 3500 | 0.07 | 551.99
431 | Story7 | C40 | 310UC158 | Column | 300PLUS-300 | Steel I/Wide Flange | 311 | 327 | 201 | 3500 | 0.07 | 551.99
432 | Story7 | C41 | 310UC158 | Column | 300PLUS-300 | Steel I/Wide Flange | 311 | 327 | 201 | 3500 | 0.07 | 551.99
433 | Story7 | C42 | 310UC158 | Column | 300PLUS-300 | Steel I/Wide Flange | 311 | 327 | 201 | 3500 | 0.07 | 551.99
434 | Story7 | C43 | 310UC158 | Column | 300PLUS-300 | Steel I/Wide Flange | 311 | 327 | 201 | 3500 | 0.07 | 551.99
435 | Story7 | C44 | 310UC158 | Column | 300PLUS-300 | Steel I/Wide Flange | 311 | 327 | 201 | 3500 | 0.07 | 551.99
436 | Story7 | C45 | 310UC158 | Column | 300PLUS-300 | Steel I/Wide Flange | 311 | 327 | 201 | 3500 | 0.07 | 551.99
437 | Story7 | C46 | 310UC158 | Column | 300PLUS-300 | Steel I/Wide Flange | 311 | 327 | 201 | 3500 | 0.07 | 551.99
438 | Story7 | C47 | 310UC158 | Column | 300PLUS-300 | Steel I/Wide Flange | 311 | 327 | 201 | 3500 | 0.07 | 551.99
439 | Story7 | C48 | 310UC158 | Column | 300PLUS-300 | Steel I/Wide Flange | 311 | 327 | 201 | 3500 | 0.07 | 551.99
440 | Story6 | C1 | 310UC158 | Column | 300PLUS-300 | Steel I/Wide Flange | 311 | 327 | 201 | 3500 | 0.07 | 551.99
441 | Story6 | C2 | 310UC158 | Column | 300PLUS-300 | Steel I/Wide Flange | 311 | 327 | 201 | 3500 | 0.07 | 551.99
442 | Story6 | C3 | 310UC158 | Column | 300PLUS-300 | Steel I/Wide Flange | 311 | 327 | 201 | 3500 | 0.07 | 551.99
443 | Story6 | C4 | 310UC158 | Column | 300PLUS-300 | Steel I/Wide Flange | 311 | 327 | 201 | 3500 | 0.07 | 551.99
444 | Story6 | C5 | 310UC158 | Column | 300PLUS-300 | Steel I/Wide Flange | 311 | 327 | 201 | 3500 | 0.07 | 551.99
445 | Story6 | C6 | 310UC158 | Column | 300PLUS-300 | Steel I/Wide Flange | 311 | 327 | 201 | 3500 | 0.07 | 551.99
446 | Story6 | C7 | 310UC158 | Column | 300PLUS-300 | Steel I/Wide Flange | 311 | 327 | 201 | 3500 | 0.07 | 551.99
447 | Story6 | C8 | 310UC158 | Column | 300PLUS-300 | Steel I/Wide Flange | 311 | 327 | 201 | 3500 | 0.07 | 551.99
448 | Story6 | C9 | 310UC158 | Column | 300PLUS-300 | Steel I/Wide Flange | 311 | 327 | 201 | 3500 | 0.07 | 551.99
449 | Story6 | C10 | 310UC158 | Column | 300PLUS-300 | Steel I/Wide Flange | 311 | 327 | 201 | 3500 | 0.07 | 551.99
450 | Story6 | C11 | 310UC158 | Column | 300PLUS-300 | Steel I/Wide Flange | 311 | 327 | 201 | 3500 | 0.07 | 551.99
451 | Story6 | C12 | 310UC158 | Column | 300PLUS-300 | Steel I/Wide Flange | 311 | 327 | 201 | 3500 | 0.07 | 551.99
452 | Story6 | C13 | 310UC158 | Column | 300PLUS-300 | Steel I/Wide Flange | 311 | 327 | 201 | 3500 | 0.07 | 551.99
453 | Story6 | C14 | 310UC158 | Column | 300PLUS-300 | Steel I/Wide Flange | 311 | 327 | 201 | 3500 | 0.07 | 551.99
454 | Story6 | C15 | 310UC158 | Column | 300PLUS-300 | Steel I/Wide Flange | 311 | 327 | 201 | 3500 | 0.07 | 551.99
455 | Story6 | C16 | 310UC158 | Column | 300PLUS-300 | Steel I/Wide Flange | 311 | 327 | 201 | 3500 | 0.07 | 551.99
456 | Story6 | C17 | 310UC158 | Column | 300PLUS-300 | Steel I/Wide Flange | 311 | 327 | 201 | 3500 | 0.07 | 551.99
457 | Story6 | C18 | 310UC158 | Column | 300PLUS-300 | Steel I/Wide Flange | 311 | 327 | 201 | 3500 | 0.07 | 551.99
458 | Story6 | C19 | 310UC158 | Column | 300PLUS-300 | Steel I/Wide Flange | 311 | 327 | 201 | 3500 | 0.07 | 551.99
459 | Story6 | C22 | 310UC158 | Column | 300PLUS-300 | Steel I/Wide Flange | 311 | 327 | 201 | 3500 | 0.07 | 551.99
460 | Story6 | C23 | 310UC158 | Column | 300PLUS-300 | Steel I/Wide Flange | 311 | 327 | 201 | 3500 | 0.07 | 551.99
461 | Story6 | C24 | 310UC158 | Column | 300PLUS-300 | Steel I/Wide Flange | 311 | 327 | 201 | 3500 | 0.07 | 551.99
462 | Story6 | C25 | 310UC158 | Column | 300PLUS-300 | Steel I/Wide Flange | 311 | 327 | 201 | 3500 | 0.07 | 551.99
463 | Story6 | C26 | 310UC158 | Column | 300PLUS-300 | Steel I/Wide Flange | 311 | 327 | 201 | 3500 | 0.07 | 551.99
464 | Story6 | C27 | 310UC158 | Column | 300PLUS-300 | Steel I/Wide Flange | 311 | 327 | 201 | 3500 | 0.07 | 551.99
465 | Story6 | C30 | 310UC158 | Column | 300PLUS-300 | Steel I/Wide Flange | 311 | 327 | 201 | 3500 | 0.07 | 551.99
466 | Story6 | C31 | 310UC158 | Column | 300PLUS-300 | Steel I/Wide Flange | 311 | 327 | 201 | 3500 | 0.07 | 551.99
467 | Story6 | C32 | 310UC158 | Column | 300PLUS-300 | Steel I/Wide Flange | 311 | 327 | 201 | 3500 | 0.07 | 551.99
468 | Story6 | C33 | 310UC158 | Column | 300PLUS-300 | Steel I/Wide Flange | 311 | 327 | 201 | 3500 | 0.07 | 551.99
469 | Story6 | C34 | 310UC158 | Column | 300PLUS-300 | Steel I/Wide Flange | 311 | 327 | 201 | 3500 | 0.07 | 551.99
470 | Story6 | C35 | 310UC158 | Column | 300PLUS-300 | Steel I/Wide Flange | 311 | 327 | 201 | 3500 | 0.07 | 551.99
471 | Story6 | C36 | 310UC158 | Column | 300PLUS-300 | Steel I/Wide Flange | 311 | 327 | 201 | 3500 | 0.07 | 551.99
472 | Story6 | C37 | 310UC158 | Column | 300PLUS-300 | Steel I/Wide Flange | 311 | 327 | 201 | 3500 | 0.07 | 551.99
473 | Story6 | C38 | 310UC158 | Column | 300PLUS-300 | Steel I/Wide Flange | 311 | 327 | 201 | 3500 | 0.07 | 551.99
474 | Story6 | C39 | 310UC158 | Column | 300PLUS-300 | Steel I/Wide Flange | 311 | 327 | 201 | 3500 | 0.07 | 551.99
475 | Story6 | C40 | 310UC158 | Column | 300PLUS-300 | Steel I/Wide Flange | 311 | 327 | 201 | 3500 | 0.07 | 551.99
476 | Story6 | C41 | 310UC158 | Column | 300PLUS-300 | Steel I/Wide Flange | 311 | 327 | 201 | 3500 | 0.07 | 551.99
477 | Story6 | C42 | 310UC158 | Column | 300PLUS-300 | Steel I/Wide Flange | 311 | 327 | 201 | 3500 | 0.07 | 551.99
478 | Story6 | C43 | 310UC158 | Column | 300PLUS-300 | Steel I/Wide Flange | 311 | 327 | 201 | 3500 | 0.07 | 551.99
479 | Story6 | C44 | 310UC158 | Column | 300PLUS-300 | Steel I/Wide Flange | 311 | 327 | 201 | 3500 | 0.07 | 551.99
480 | Story6 | C45 | 310UC158 | Column | 300PLUS-300 | Steel I/Wide Flange | 311 | 327 | 201 | 3500 | 0.07 | 551.99
481 | Story6 | C46 | 310UC158 | Column | 300PLUS-300 | Steel I/Wide Flange | 311 | 327 | 201 | 3500 | 0.07 | 551.99
482 | Story6 | C47 | 310UC158 | Column | 300PLUS-300 | Steel I/Wide Flange | 311 | 327 | 201 | 3500 | 0.07 | 551.99
483 | Story6 | C48 | 310UC158 | Column | 300PLUS-300 | Steel I/Wide Flange | 311 | 327 | 201 | 3500 | 0.07 | 551.99
484 | Story5 | C1 | 310UC158 | Column | 300PLUS-300 | Steel I/Wide Flange | 311 | 327 | 201 | 3500 | 0.07 | 551.99
485 | Story5 | C2 | 310UC158 | Column | 300PLUS-300 | Steel I/Wide Flange | 311 | 327 | 201 | 3500 | 0.07 | 551.99
486 | Story5 | C3 | 310UC158 | Column | 300PLUS-300 | Steel I/Wide Flange | 311 | 327 | 201 | 3500 | 0.07 | 551.99
487 | Story5 | C4 | 310UC158 | Column | 300PLUS-300 | Steel I/Wide Flange | 311 | 327 | 201 | 3500 | 0.07 | 551.99
488 | Story5 | C5 | 310UC158 | Column | 300PLUS-300 | Steel I/Wide Flange | 311 | 327 | 201 | 3500 | 0.07 | 551.99
489 | Story5 | C6 | 310UC158 | Column | 300PLUS-300 | Steel I/Wide Flange | 311 | 327 | 201 | 3500 | 0.07 | 551.99
490 | Story5 | C7 | 310UC158 | Column | 300PLUS-300 | Steel I/Wide Flange | 311 | 327 | 201 | 3500 | 0.07 | 551.99
491 | Story5 | C8 | 310UC158 | Column | 300PLUS-300 | Steel I/Wide Flange | 311 | 327 | 201 | 3500 | 0.07 | 551.99
492 | Story5 | C9 | 310UC158 | Column | 300PLUS-300 | Steel I/Wide Flange | 311 | 327 | 201 | 3500 | 0.07 | 551.99
493 | Story5 | C10 | 310UC158 | Column | 300PLUS-300 | Steel I/Wide Flange | 311 | 327 | 201 | 3500 | 0.07 | 551.99
494 | Story5 | C11 | 310UC158 | Column | 300PLUS-300 | Steel I/Wide Flange | 311 | 327 | 201 | 3500 | 0.07 | 551.99
495 | Story5 | C12 | 310UC158 | Column | 300PLUS-300 | Steel I/Wide Flange | 311 | 327 | 201 | 3500 | 0.07 | 551.99
496 | Story5 | C13 | 310UC158 | Column | 300PLUS-300 | Steel I/Wide Flange | 311 | 327 | 201 | 3500 | 0.07 | 551.99
497 | Story5 | C14 | 310UC158 | Column | 300PLUS-300 | Steel I/Wide Flange | 311 | 327 | 201 | 3500 | 0.07 | 551.99
498 | Story5 | C15 | 310UC158 | Column | 300PLUS-300 | Steel I/Wide Flange | 311 | 327 | 201 | 3500 | 0.07 | 551.99
499 | Story5 | C16 | 310UC158 | Column | 300PLUS-300 | Steel I/Wide Flange | 311 | 327 | 201 | 3500 | 0.07 | 551.99
500 | Story5 | C17 | 310UC158 | Column | 300PLUS-300 | Steel I/Wide Flange | 311 | 327 | 201 | 3500 | 0.07 | 551.99
501 | Story5 | C18 | 310UC158 | Column | 300PLUS-300 | Steel I/Wide Flange | 311 | 327 | 201 | 3500 | 0.07 | 551.99
502 | Story5 | C19 | 310UC158 | Column | 300PLUS-300 | Steel I/Wide Flange | 311 | 327 | 201 | 3500 | 0.07 | 551.99
503 | Story5 | C22 | 310UC158 | Column | 300PLUS-300 | Steel I/Wide Flange | 311 | 327 | 201 | 3500 | 0.07 | 551.99
504 | Story5 | C23 | 310UC158 | Column | 300PLUS-300 | Steel I/Wide Flange | 311 | 327 | 201 | 3500 | 0.07 | 551.99
505 | Story5 | C24 | 310UC158 | Column | 300PLUS-300 | Steel I/Wide Flange | 311 | 327 | 201 | 3500 | 0.07 | 551.99
506 | Story5 | C25 | 310UC158 | Column | 300PLUS-300 | Steel I/Wide Flange | 311 | 327 | 201 | 3500 | 0.07 | 551.99
507 | Story5 | C26 | 310UC158 | Column | 300PLUS-300 | Steel I/Wide Flange | 311 | 327 | 201 | 3500 | 0.07 | 551.99
508 | Story5 | C27 | 310UC158 | Column | 300PLUS-300 | Steel I/Wide Flange | 311 | 327 | 201 | 3500 | 0.07 | 551.99
509 | Story5 | C30 | 310UC158 | Column | 300PLUS-300 | Steel I/Wide Flange | 311 | 327 | 201 | 3500 | 0.07 | 551.99
510 | Story5 | C31 | 310UC158 | Column | 300PLUS-300 | Steel I/Wide Flange | 311 | 327 | 201 | 3500 | 0.07 | 551.99
511 | Story5 | C32 | 310UC158 | Column | 300PLUS-300 | Steel I/Wide Flange | 311 | 327 | 201 | 3500 | 0.07 | 551.99
512 | Story5 | C33 | 310UC158 | Column | 300PLUS-300 | Steel I/Wide Flange | 311 | 327 | 201 | 3500 | 0.07 | 551.99
513 | Story5 | C34 | 310UC158 | Column | 300PLUS-300 | Steel I/Wide Flange | 311 | 327 | 201 | 3500 | 0.07 | 551.99
514 | Story5 | C35 | 310UC158 | Column | 300PLUS-300 | Steel I/Wide Flange | 311 | 327 | 201 | 3500 | 0.07 | 551.99
515 | Story5 | C36 | 310UC158 | Column | 300PLUS-300 | Steel I/Wide Flange | 311 | 327 | 201 | 3500 | 0.07 | 551.99
516 | Story5 | C37 | 310UC158 | Column | 300PLUS-300 | Steel I/Wide Flange | 311 | 327 | 201 | 3500 | 0.07 | 551.99
517 | Story5 | C38 | 310UC158 | Column | 300PLUS-300 | Steel I/Wide Flange | 311 | 327 | 201 | 3500 | 0.07 | 551.99
518 | Story5 | C39 | 310UC158 | Column | 300PLUS-300 | Steel I/Wide Flange | 311 | 327 | 201 | 3500 | 0.07 | 551.99
519 | Story5 | C40 | 310UC158 | Column | 300PLUS-300 | Steel I/Wide Flange | 311 | 327 | 201 | 3500 | 0.07 | 551.99
520 | Story5 | C41 | 310UC158 | Column | 300PLUS-300 | Steel I/Wide Flange | 311 | 327 | 201 | 3500 | 0.07 | 551.99
521 | Story5 | C42 | 310UC158 | Column | 300PLUS-300 | Steel I/Wide Flange | 311 | 327 | 201 | 3500 | 0.07 | 551.99
522 | Story5 | C43 | 310UC158 | Column | 300PLUS-300 | Steel I/Wide Flange | 311 | 327 | 201 | 3500 | 0.07 | 551.99
523 | Story5 | C44 | 310UC158 | Column | 300PLUS-300 | Steel I/Wide Flange | 311 | 327 | 201 | 3500 | 0.07 | 551.99
524 | Story5 | C45 | 310UC158 | Column | 300PLUS-300 | Steel I/Wide Flange | 311 | 327 | 201 | 3500 | 0.07 | 551.99
525 | Story5 | C46 | 310UC158 | Column | 300PLUS-300 | Steel I/Wide Flange | 311 | 327 | 201 | 3500 | 0.07 | 551.99
526 | Story5 | C47 | 310UC158 | Column | 300PLUS-300 | Steel I/Wide Flange | 311 | 327 | 201 | 3500 | 0.07 | 551.99
527 | Story5 | C48 | 310UC158 | Column | 300PLUS-300 | Steel I/Wide Flange | 311 | 327 | 201 | 3500 | 0.07 | 551.99
528 | Story4 | C1 | 350WC280 | Column | 300PLUS-300 | Steel I/Wide Flange | 350 | 355 | 357 | 3500 | 0.12 | 980.4
529 | Story4 | C2 | 350WC280 | Column | 300PLUS-300 | Steel I/Wide Flange | 350 | 355 | 357 | 3500 | 0.12 | 980.4
530 | Story4 | C3 | 350WC280 | Column | 300PLUS-300 | Steel I/Wide Flange | 350 | 355 | 357 | 3500 | 0.12 | 980.4
531 | Story4 | C4 | 350WC280 | Column | 300PLUS-300 | Steel I/Wide Flange | 350 | 355 | 357 | 3500 | 0.12 | 980.4
532 | Story4 | C5 | 350WC280 | Column | 300PLUS-300 | Steel I/Wide Flange | 350 | 355 | 357 | 3500 | 0.12 | 980.4
533 | Story4 | C6 | 350WC280 | Column | 300PLUS-300 | Steel I/Wide Flange | 350 | 355 | 357 | 3500 | 0.12 | 980.4
534 | Story4 | C7 | 350WC280 | Column | 300PLUS-300 | Steel I/Wide Flange | 350 | 355 | 357 | 3500 | 0.12 | 980.4
535 | Story4 | C8 | 350WC280 | Column | 300PLUS-300 | Steel I/Wide Flange | 350 | 355 | 357 | 3500 | 0.12 | 980.4
536 | Story4 | C9 | 350WC280 | Column | 300PLUS-300 | Steel I/Wide Flange | 350 | 355 | 357 | 3500 | 0.12 | 980.4
537 | Story4 | C10 | 350WC280 | Column | 300PLUS-300 | Steel I/Wide Flange | 350 | 355 | 357 | 3500 | 0.12 | 980.4
538 | Story4 | C11 | 350WC280 | Column | 300PLUS-300 | Steel I/Wide Flange | 350 | 355 | 357 | 3500 | 0.12 | 980.4
539 | Story4 | C12 | 350WC280 | Column | 300PLUS-300 | Steel I/Wide Flange | 350 | 355 | 357 | 3500 | 0.12 | 980.4
540 | Story4 | C13 | 350WC280 | Column | 300PLUS-300 | Steel I/Wide Flange | 350 | 355 | 357 | 3500 | 0.12 | 980.4
541 | Story4 | C14 | 350WC280 | Column | 300PLUS-300 | Steel I/Wide Flange | 350 | 355 | 357 | 3500 | 0.12 | 980.4
542 | Story4 | C15 | 350WC280 | Column | 300PLUS-300 | Steel I/Wide Flange | 350 | 355 | 357 | 3500 | 0.12 | 980.4
543 | Story4 | C16 | 350WC280 | Column | 300PLUS-300 | Steel I/Wide Flange | 350 | 355 | 357 | 3500 | 0.12 | 980.4
544 | Story4 | C17 | 350WC280 | Column | 300PLUS-300 | Steel I/Wide Flange | 350 | 355 | 357 | 3500 | 0.12 | 980.4
545 | Story4 | C18 | 350WC280 | Column | 300PLUS-300 | Steel I/Wide Flange | 350 | 355 | 357 | 3500 | 0.12 | 980.4
546 | Story4 | C19 | 350WC280 | Column | 300PLUS-300 | Steel I/Wide Flange | 350 | 355 | 357 | 3500 | 0.12 | 980.4
547 | Story4 | C22 | 350WC280 | Column | 300PLUS-300 | Steel I/Wide Flange | 350 | 355 | 357 | 3500 | 0.12 | 980.4
548 | Story4 | C23 | 350WC280 | Column | 300PLUS-300 | Steel I/Wide Flange | 350 | 355 | 357 | 3500 | 0.12 | 980.4
549 | Story4 | C24 | 350WC280 | Column | 300PLUS-300 | Steel I/Wide Flange | 350 | 355 | 357 | 3500 | 0.12 | 980.4
550 | Story4 | C25 | 350WC280 | Column | 300PLUS-300 | Steel I/Wide Flange | 350 | 355 | 357 | 3500 | 0.12 | 980.4
551 | Story4 | C26 | 350WC280 | Column | 300PLUS-300 | Steel I/Wide Flange | 350 | 355 | 357 | 3500 | 0.12 | 980.4
552 | Story4 | C27 | 350WC280 | Column | 300PLUS-300 | Steel I/Wide Flange | 350 | 355 | 357 | 3500 | 0.12 | 980.4
553 | Story4 | C30 | 350WC280 | Column | 300PLUS-300 | Steel I/Wide Flange | 350 | 355 | 357 | 3500 | 0.12 | 980.4
554 | Story4 | C31 | 350WC280 | Column | 300PLUS-300 | Steel I/Wide Flange | 350 | 355 | 357 | 3500 | 0.12 | 980.4
555 | Story4 | C32 | 350WC280 | Column | 300PLUS-300 | Steel I/Wide Flange | 350 | 355 | 357 | 3500 | 0.12 | 980.4
556 | Story4 | C33 | 350WC280 | Column | 300PLUS-300 | Steel I/Wide Flange | 350 | 355 | 357 | 3500 | 0.12 | 980.4
557 | Story4 | C34 | 350WC280 | Column | 300PLUS-300 | Steel I/Wide Flange | 350 | 355 | 357 | 3500 | 0.12 | 980.4
558 | Story4 | C35 | 350WC280 | Column | 300PLUS-300 | Steel I/Wide Flange | 350 | 355 | 357 | 3500 | 0.12 | 980.4
559 | Story4 | C36 | 350WC280 | Column | 300PLUS-300 | Steel I/Wide Flange | 350 | 355 | 357 | 3500 | 0.12 | 980.4
560 | Story4 | C37 | 350WC280 | Column | 300PLUS-300 | Steel I/Wide Flange | 350 | 355 | 357 | 3500 | 0.12 | 980.4
561 | Story4 | C38 | 350WC280 | Column | 300PLUS-300 | Steel I/Wide Flange | 350 | 355 | 357 | 3500 | 0.12 | 980.4
562 | Story4 | C39 | 350WC280 | Column | 300PLUS-300 | Steel I/Wide Flange | 350 | 355 | 357 | 3500 | 0.12 | 980.4
563 | Story4 | C40 | 350WC280 | Column | 300PLUS-300 | Steel I/Wide Flange | 350 | 355 | 357 | 3500 | 0.12 | 980.4
564 | Story4 | C41 | 350WC280 | Column | 300PLUS-300 | Steel I/Wide Flange | 350 | 355 | 357 | 3500 | 0.12 | 980.4
565 | Story4 | C42 | 350WC280 | Column | 300PLUS-300 | Steel I/Wide Flange | 350 | 355 | 357 | 3500 | 0.12 | 980.4
566 | Story4 | C43 | 350WC280 | Column | 300PLUS-300 | Steel I/Wide Flange | 350 | 355 | 357 | 3500 | 0.12 | 980.4
567 | Story4 | C44 | 350WC280 | Column | 300PLUS-300 | Steel I/Wide Flange | 350 | 355 | 357 | 3500 | 0.12 | 980.4
568 | Story4 | C45 | 350WC280 | Column | 300PLUS-300 | Steel I/Wide Flange | 350 | 355 | 357 | 3500 | 0.12 | 980.4
569 | Story4 | C46 | 350WC280 | Column | 300PLUS-300 | Steel I/Wide Flange | 350 | 355 | 357 | 3500 | 0.12 | 980.4
570 | Story4 | C47 | 350WC280 | Column | 300PLUS-300 | Steel I/Wide Flange | 350 | 355 | 357 | 3500 | 0.12 | 980.4
571 | Story4 | C48 | 350WC280 | Column | 300PLUS-300 | Steel I/Wide Flange | 350 | 355 | 357 | 3500 | 0.12 | 980.4
572 | Story3 | C1 | 350WC280 | Column | 300PLUS-300 | Steel I/Wide Flange | 350 | 355 | 357 | 3500 | 0.12 | 980.4
573 | Story3 | C2 | 350WC280 | Column | 300PLUS-300 | Steel I/Wide Flange | 350 | 355 | 357 | 3500 | 0.12 | 980.4
574 | Story3 | C3 | 350WC280 | Column | 300PLUS-300 | Steel I/Wide Flange | 350 | 355 | 357 | 3500 | 0.12 | 980.4
575 | Story3 | C4 | 350WC280 | Column | 300PLUS-300 | Steel I/Wide Flange | 350 | 355 | 357 | 3500 | 0.12 | 980.4
576 | Story3 | C5 | 350WC280 | Column | 300PLUS-300 | Steel I/Wide Flange | 350 | 355 | 357 | 3500 | 0.12 | 980.4
577 | Story3 | C6 | 350WC280 | Column | 300PLUS-300 | Steel I/Wide Flange | 350 | 355 | 357 | 3500 | 0.12 | 980.4
578 | Story3 | C7 | 350WC280 | Column | 300PLUS-300 | Steel I/Wide Flange | 350 | 355 | 357 | 3500 | 0.12 | 980.4
579 | Story3 | C8 | 350WC280 | Column | 300PLUS-300 | Steel I/Wide Flange | 350 | 355 | 357 | 3500 | 0.12 | 980.4
580 | Story3 | C9 | 350WC280 | Column | 300PLUS-300 | Steel I/Wide Flange | 350 | 355 | 357 | 3500 | 0.12 | 980.4
581 | Story3 | C10 | 350WC280 | Column | 300PLUS-300 | Steel I/Wide Flange | 350 | 355 | 357 | 3500 | 0.12 | 980.4
582 | Story3 | C11 | 350WC280 | Column | 300PLUS-300 | Steel I/Wide Flange | 350 | 355 | 357 | 3500 | 0.12 | 980.4
583 | Story3 | C12 | 350WC280 | Column | 300PLUS-300 | Steel I/Wide Flange | 350 | 355 | 357 | 3500 | 0.12 | 980.4
584 | Story3 | C13 | 350WC280 | Column | 300PLUS-300 | Steel I/Wide Flange | 350 | 355 | 357 | 3500 | 0.12 | 980.4
585 | Story3 | C14 | 350WC280 | Column | 300PLUS-300 | Steel I/Wide Flange | 350 | 355 | 357 | 3500 | 0.12 | 980.4
586 | Story3 | C15 | 350WC280 | Column | 300PLUS-300 | Steel I/Wide Flange | 350 | 355 | 357 | 3500 | 0.12 | 980.4
587 | Story3 | C16 | 350WC280 | Column | 300PLUS-300 | Steel I/Wide Flange | 350 | 355 | 357 | 3500 | 0.12 | 980.4
588 | Story3 | C17 | 350WC280 | Column | 300PLUS-300 | Steel I/Wide Flange | 350 | 355 | 357 | 3500 | 0.12 | 980.4
589 | Story3 | C18 | 350WC280 | Column | 300PLUS-300 | Steel I/Wide Flange | 350 | 355 | 357 | 3500 | 0.12 | 980.4
590 | Story3 | C19 | 350WC280 | Column | 300PLUS-300 | Steel I/Wide Flange | 350 | 355 | 357 | 3500 | 0.12 | 980.4
591 | Story3 | C22 | 350WC280 | Column | 300PLUS-300 | Steel I/Wide Flange | 350 | 355 | 357 | 3500 | 0.12 | 980.4
592 | Story3 | C23 | 350WC280 | Column | 300PLUS-300 | Steel I/Wide Flange | 350 | 355 | 357 | 3500 | 0.12 | 980.4
593 | Story3 | C24 | 350WC280 | Column | 300PLUS-300 | Steel I/Wide Flange | 350 | 355 | 357 | 3500 | 0.12 | 980.4
594 | Story3 | C25 | 350WC280 | Column | 300PLUS-300 | Steel I/Wide Flange | 350 | 355 | 357 | 3500 | 0.12 | 980.4
595 | Story3 | C26 | 350WC280 | Column | 300PLUS-300 | Steel I/Wide Flange | 350 | 355 | 357 | 3500 | 0.12 | 980.4
596 | Story3 | C27 | 350WC280 | Column | 300PLUS-300 | Steel I/Wide Flange | 350 | 355 | 357 | 3500 | 0.12 | 980.4
597 | Story3 | C30 | 350WC280 | Column | 300PLUS-300 | Steel I/Wide Flange | 350 | 355 | 357 | 3500 | 0.12 | 980.4
598 | Story3 | C31 | 350WC280 | Column | 300PLUS-300 | Steel I/Wide Flange | 350 | 355 | 357 | 3500 | 0.12 | 980.4
599 | Story3 | C32 | 350WC280 | Column | 300PLUS-300 | Steel I/Wide Flange | 350 | 355 | 357 | 3500 | 0.12 | 980.4
600 | Story3 | C33 | 350WC280 | Column | 300PLUS-300 | Steel I/Wide Flange | 350 | 355 | 357 | 3500 | 0.12 | 980.4
601 | Story3 | C34 | 350WC280 | Column | 300PLUS-300 | Steel I/Wide Flange | 350 | 355 | 357 | 3500 | 0.12 | 980.4
602 | Story3 | C35 | 350WC280 | Column | 300PLUS-300 | Steel I/Wide Flange | 350 | 355 | 357 | 3500 | 0.12 | 980.4
603 | Story3 | C36 | 350WC280 | Column | 300PLUS-300 | Steel I/Wide Flange | 350 | 355 | 357 | 3500 | 0.12 | 980.4
604 | Story3 | C37 | 350WC280 | Column | 300PLUS-300 | Steel I/Wide Flange | 350 | 355 | 357 | 3500 | 0.12 | 980.4
605 | Story3 | C38 | 350WC280 | Column | 300PLUS-300 | Steel I/Wide Flange | 350 | 355 | 357 | 3500 | 0.12 | 980.4
606 | Story3 | C39 | 350WC280 | Column | 300PLUS-300 | Steel I/Wide Flange | 350 | 355 | 357 | 3500 | 0.12 | 980.4
607 | Story3 | C40 | 350WC280 | Column | 300PLUS-300 | Steel I/Wide Flange | 350 | 355 | 357 | 3500 | 0.12 | 980.4
608 | Story3 | C41 | 350WC280 | Column | 300PLUS-300 | Steel I/Wide Flange | 350 | 355 | 357 | 3500 | 0.12 | 980.4
609 | Story3 | C42 | 350WC280 | Column | 300PLUS-300 | Steel I/Wide Flange | 350 | 355 | 357 | 3500 | 0.12 | 980.4
610 | Story3 | C43 | 350WC280 | Column | 300PLUS-300 | Steel I/Wide Flange | 350 | 355 | 357 | 3500 | 0.12 | 980.4
611 | Story3 | C44 | 350WC280 | Column | 300PLUS-300 | Steel I/Wide Flange | 350 | 355 | 357 | 3500 | 0.12 | 980.4
612 | Story3 | C45 | 350WC280 | Column | 300PLUS-300 | Steel I/Wide Flange | 350 | 355 | 357 | 3500 | 0.12 | 980.4
613 | Story3 | C46 | 350WC280 | Column | 300PLUS-300 | Steel I/Wide Flange | 350 | 355 | 357 | 3500 | 0.12 | 980.4
614 | Story3 | C47 | 350WC280 | Column | 300PLUS-300 | Steel I/Wide Flange | 350 | 355 | 357 | 3500 | 0.12 | 980.4
615 | Story3 | C48 | 350WC280 | Column | 300PLUS-300 | Steel I/Wide Flange | 350 | 355 | 357 | 3500 | 0.12 | 980.4
616 | Story2 | C1 | 500HCC485 | Column | 300PLUS-300 | Steel I/Wide Flange | 490 | 500 | 618 | 3500 | 0.22 | 1697.17
617 | Story2 | C2 | 500HCC485 | Column | 300PLUS-300 | Steel I/Wide Flange | 490 | 500 | 618 | 3500 | 0.22 | 1697.17
618 | Story2 | C3 | 500HCC485 | Column | 300PLUS-300 | Steel I/Wide Flange | 490 | 500 | 618 | 3500 | 0.22 | 1697.17
619 | Story2 | C4 | 500HCC485 | Column | 300PLUS-300 | Steel I/Wide Flange | 490 | 500 | 618 | 3500 | 0.22 | 1697.17
620 | Story2 | C5 | 500HCC485 | Column | 300PLUS-300 | Steel I/Wide Flange | 490 | 500 | 618 | 3500 | 0.22 | 1697.17
621 | Story2 | C6 | 500HCC485 | Column | 300PLUS-300 | Steel I/Wide Flange | 490 | 500 | 618 | 3500 | 0.22 | 1697.17
622 | Story2 | C7 | 500HCC485 | Column | 300PLUS-300 | Steel I/Wide Flange | 490 | 500 | 618 | 3500 | 0.22 | 1697.17
623 | Story2 | C8 | 500HCC485 | Column | 300PLUS-300 | Steel I/Wide Flange | 490 | 500 | 618 | 3500 | 0.22 | 1697.17
624 | Story2 | C9 | 500HCC485 | Column | 300PLUS-300 | Steel I/Wide Flange | 490 | 500 | 618 | 3500 | 0.22 | 1697.17
625 | Story2 | C10 | 500HCC485 | Column | 300PLUS-300 | Steel I/Wide Flange | 490 | 500 | 618 | 3500 | 0.22 | 1697.17
626 | Story2 | C11 | 500HCC485 | Column | 300PLUS-300 | Steel I/Wide Flange | 490 | 500 | 618 | 3500 | 0.22 | 1697.17
627 | Story2 | C12 | 500HCC485 | Column | 300PLUS-300 | Steel I/Wide Flange | 490 | 500 | 618 | 3500 | 0.22 | 1697.17
628 | Story2 | C13 | 500HCC485 | Column | 300PLUS-300 | Steel I/Wide Flange | 490 | 500 | 618 | 3500 | 0.22 | 1697.17
629 | Story2 | C14 | 500HCC485 | Column | 300PLUS-300 | Steel I/Wide Flange | 490 | 500 | 618 | 3500 | 0.22 | 1697.17
630 | Story2 | C15 | 500HCC485 | Column | 300PLUS-300 | Steel I/Wide Flange | 490 | 500 | 618 | 3500 | 0.22 | 1697.17
631 | Story2 | C16 | 500HCC485 | Column | 300PLUS-300 | Steel I/Wide Flange | 490 | 500 | 618 | 3500 | 0.22 | 1697.17
632 | Story2 | C17 | 500HCC485 | Column | 300PLUS-300 | Steel I/Wide Flange | 490 | 500 | 618 | 3500 | 0.22 | 1697.17
633 | Story2 | C18 | 500HCC485 | Column | 300PLUS-300 | Steel I/Wide Flange | 490 | 500 | 618 | 3500 | 0.22 | 1697.17
634 | Story2 | C19 | 500HCC485 | Column | 300PLUS-300 | Steel I/Wide Flange | 490 | 500 | 618 | 3500 | 0.22 | 1697.17
635 | Story2 | C22 | 500HCC485 | Column | 300PLUS-300 | Steel I/Wide Flange | 490 | 500 | 618 | 3500 | 0.22 | 1697.17
636 | Story2 | C23 | 500HCC485 | Column | 300PLUS-300 | Steel I/Wide Flange | 490 | 500 | 618 | 3500 | 0.22 | 1697.17
637 | Story2 | C24 | 500HCC485 | Column | 300PLUS-300 | Steel I/Wide Flange | 490 | 500 | 618 | 3500 | 0.22 | 1697.17
638 | Story2 | C25 | 500HCC485 | Column | 300PLUS-300 | Steel I/Wide Flange | 490 | 500 | 618 | 3500 | 0.22 | 1697.17
639 | Story2 | C26 | 500HCC485 | Column | 300PLUS-300 | Steel I/Wide Flange | 490 | 500 | 618 | 3500 | 0.22 | 1697.17
640 | Story2 | C27 | 500HCC485 | Column | 300PLUS-300 | Steel I/Wide Flange | 490 | 500 | 618 | 3500 | 0.22 | 1697.17
641 | Story2 | C30 | 500HCC485 | Column | 300PLUS-300 | Steel I/Wide Flange | 490 | 500 | 618 | 3500 | 0.22 | 1697.17
642 | Story2 | C31 | 500HCC485 | Column | 300PLUS-300 | Steel I/Wide Flange | 490 | 500 | 618 | 3500 | 0.22 | 1697.17
643 | Story2 | C32 | 500HCC485 | Column | 300PLUS-300 | Steel I/Wide Flange | 490 | 500 | 618 | 3500 | 0.22 | 1697.17
644 | Story2 | C33 | 500HCC485 | Column | 300PLUS-300 | Steel I/Wide Flange | 490 | 500 | 618 | 3500 | 0.22 | 1697.17
645 | Story2 | C34 | 500HCC485 | Column | 300PLUS-300 | Steel I/Wide Flange | 490 | 500 | 618 | 3500 | 0.22 | 1697.17
646 | Story2 | C35 | 500HCC485 | Column | 300PLUS-300 | Steel I/Wide Flange | 490 | 500 | 618 | 3500 | 0.22 | 1697.17
647 | Story2 | C36 | 500HCC485 | Column | 300PLUS-300 | Steel I/Wide Flange | 490 | 500 | 618 | 3500 | 0.22 | 1697.17
648 | Story2 | C37 | 500HCC485 | Column | 300PLUS-300 | Steel I/Wide Flange | 490 | 500 | 618 | 3500 | 0.22 | 1697.17
649 | Story2 | C38 | 500HCC485 | Column | 300PLUS-300 | Steel I/Wide Flange | 490 | 500 | 618 | 3500 | 0.22 | 1697.17
650 | Story2 | C39 | 500HCC485 | Column | 300PLUS-300 | Steel I/Wide Flange | 490 | 500 | 618 | 3500 | 0.22 | 1697.17
651 | Story2 | C40 | 500HCC485 | Column | 300PLUS-300 | Steel I/Wide Flange | 490 | 500 | 618 | 3500 | 0.22 | 1697.17
652 | Story2 | C41 | 500HCC485 | Column | 300PLUS-300 | Steel I/Wide Flange | 490 | 500 | 618 | 3500 | 0.22 | 1697.17
653 | Story2 | C42 | 500HCC485 | Column | 300PLUS-300 | Steel I/Wide Flange | 490 | 500 | 618 | 3500 | 0.22 | 1697.17
654 | Story2 | C43 | 500HCC485 | Column | 300PLUS-300 | Steel I/Wide Flange | 490 | 500 | 618 | 3500 | 0.22 | 1697.17
655 | Story2 | C44 | 500HCC485 | Column | 300PLUS-300 | Steel I/Wide Flange | 490 | 500 | 618 | 3500 | 0.22 | 1697.17
656 | Story2 | C45 | 500HCC485 | Column | 300PLUS-300 | Steel I/Wide Flange | 490 | 500 | 618 | 3500 | 0.22 | 1697.17
657 | Story2 | C46 | 500HCC485 | Column | 300PLUS-300 | Steel I/Wide Flange | 490 | 500 | 618 | 3500 | 0.22 | 1697.17
658 | Story2 | C47 | 500HCC485 | Column | 300PLUS-300 | Steel I/Wide Flange | 490 | 500 | 618 | 3500 | 0.22 | 1697.17
659 | Story2 | C48 | 500HCC485 | Column | 300PLUS-300 | Steel I/Wide Flange | 490 | 500 | 618 | 3500 | 0.22 | 1697.17
660 | Story1 | C1 | 500HCC485 | Column | 300PLUS-300 | Steel I/Wide Flange | 490 | 500 | 618 | 3500 | 0.22 | 1697.17
661 | Story1 | C2 | 500HCC485 | Column | 300PLUS-300 | Steel I/Wide Flange | 490 | 500 | 618 | 3500 | 0.22 | 1697.17
662 | Story1 | C3 | 500HCC485 | Column | 300PLUS-300 | Steel I/Wide Flange | 490 | 500 | 618 | 3500 | 0.22 | 1697.17
663 | Story1 | C4 | 500HCC485 | Column | 300PLUS-300 | Steel I/Wide Flange | 490 | 500 | 618 | 3500 | 0.22 | 1697.17
664 | Story1 | C5 | 500HCC485 | Column | 300PLUS-300 | Steel I/Wide Flange | 490 | 500 | 618 | 3500 | 0.22 | 1697.17
665 | Story1 | C6 | 500HCC485 | Column | 300PLUS-300 | Steel I/Wide Flange | 490 | 500 | 618 | 3500 | 0.22 | 1697.17
666 | Story1 | C7 | 500HCC485 | Column | 300PLUS-300 | Steel I/Wide Flange | 490 | 500 | 618 | 3500 | 0.22 | 1697.17
667 | Story1 | C8 | 500HCC485 | Column | 300PLUS-300 | Steel I/Wide Flange | 490 | 500 | 618 | 3500 | 0.22 | 1697.17
668 | Story1 | C9 | 500HCC485 | Column | 300PLUS-300 | Steel I/Wide Flange | 490 | 500 | 618 | 3500 | 0.22 | 1697.17
669 | Story1 | C10 | 500HCC485 | Column | 300PLUS-300 | Steel I/Wide Flange | 490 | 500 | 618 | 3500 | 0.22 | 1697.17
670 | Story1 | C11 | 500HCC485 | Column | 300PLUS-300 | Steel I/Wide Flange | 490 | 500 | 618 | 3500 | 0.22 | 1697.17
671 | Story1 | C12 | 500HCC485 | Column | 300PLUS-300 | Steel I/Wide Flange | 490 | 500 | 618 | 3500 | 0.22 | 1697.17
672 | Story1 | C13 | 500HCC485 | Column | 300PLUS-300 | Steel I/Wide Flange | 490 | 500 | 618 | 3500 | 0.22 | 1697.17
673 | Story1 | C14 | 500HCC485 | Column | 300PLUS-300 | Steel I/Wide Flange | 490 | 500 | 618 | 3500 | 0.22 | 1697.17
674 | Story1 | C15 | 500HCC485 | Column | 300PLUS-300 | Steel I/Wide Flange | 490 | 500 | 618 | 3500 | 0.22 | 1697.17
675 | Story1 | C16 | 500HCC485 | Column | 300PLUS-300 | Steel I/Wide Flange | 490 | 500 | 618 | 3500 | 0.22 | 1697.17
676 | Story1 | C17 | 500HCC485 | Column | 300PLUS-300 | Steel I/Wide Flange | 490 | 500 | 618 | 3500 | 0.22 | 1697.17
677 | Story1 | C18 | 500HCC485 | Column | 300PLUS-300 | Steel I/Wide Flange | 490 | 500 | 618 | 3500 | 0.22 | 1697.17
678 | Story1 | C19 | 500HCC485 | Column | 300PLUS-300 | Steel I/Wide Flange | 490 | 500 | 618 | 3500 | 0.22 | 1697.17
679 | Story1 | C22 | 500HCC485 | Column | 300PLUS-300 | Steel I/Wide Flange | 490 | 500 | 618 | 3500 | 0.22 | 1697.17
680 | Story1 | C23 | 500HCC485 | Column | 300PLUS-300 | Steel I/Wide Flange | 490 | 500 | 618 | 3500 | 0.22 | 1697.17
681 | Story1 | C24 | 500HCC485 | Column | 300PLUS-300 | Steel I/Wide Flange | 490 | 500 | 618 | 3500 | 0.22 | 1697.17
682 | Story1 | C25 | 500HCC485 | Column | 300PLUS-300 | Steel I/Wide Flange | 490 | 500 | 618 | 3500 | 0.22 | 1697.17
683 | Story1 | C26 | 500HCC485 | Column | 300PLUS-300 | Steel I/Wide Flange | 490 | 500 | 618 | 3500 | 0.22 | 1697.17
684 | Story1 | C27 | 500HCC485 | Column | 300PLUS-300 | Steel I/Wide Flange | 490 | 500 | 618 | 3500 | 0.22 | 1697.17
685 | Story1 | C30 | 500HCC485 | Column | 300PLUS-300 | Steel I/Wide Flange | 490 | 500 | 618 | 3500 | 0.22 | 1697.17
686 | Story1 | C31 | 500HCC485 | Column | 300PLUS-300 | Steel I/Wide Flange | 490 | 500 | 618 | 3500 | 0.22 | 1697.17
687 | Story1 | C32 | 500HCC485 | Column | 300PLUS-300 | Steel I/Wide Flange | 490 | 500 | 618 | 3500 | 0.22 | 1697.17
688 | Story1 | C33 | 500HCC485 | Column | 300PLUS-300 | Steel I/Wide Flange | 490 | 500 | 618 | 3500 | 0.22 | 1697.17
689 | Story1 | C34 | 500HCC485 | Column | 300PLUS-300 | Steel I/Wide Flange | 490 | 500 | 618 | 3500 | 0.22 | 1697.17
690 | Story1 | C35 | 500HCC485 | Column | 300PLUS-300 | Steel I/Wide Flange | 490 | 500 | 618 | 3500 | 0.22 | 1697.17
691 | Story1 | C36 | 500HCC485 | Column | 300PLUS-300 | Steel I/Wide Flange | 490 | 500 | 618 | 3500 | 0.22 | 1697.17
692 | Story1 | C37 | 500HCC485 | Column | 300PLUS-300 | Steel I/Wide Flange | 490 | 500 | 618 | 3500 | 0.22 | 1697.17
693 | Story1 | C38 | 500HCC485 | Column | 300PLUS-300 | Steel I/Wide Flange | 490 | 500 | 618 | 3500 | 0.22 | 1697.17
694 | Story1 | C39 | 500HCC485 | Column | 300PLUS-300 | Steel I/Wide Flange | 490 | 500 | 618 | 3500 | 0.22 | 1697.17
695 | Story1 | C40 | 500HCC485 | Column | 300PLUS-300 | Steel I/Wide Flange | 490 | 500 | 618 | 3500 | 0.22 | 1697.17
696 | Story1 | C41 | 500HCC485 | Column | 300PLUS-300 | Steel I/Wide Flange | 490 | 500 | 618 | 3500 | 0.22 | 1697.17
697 | Story1 | C42 | 500HCC485 | Column | 300PLUS-300 | Steel I/Wide Flange | 490 | 500 | 618 | 3500 | 0.22 | 1697.17
698 | Story1 | C43 | 500HCC485 | Column | 300PLUS-300 | Steel I/Wide Flange | 490 | 500 | 618 | 3500 | 0.22 | 1697.17
699 | Story1 | C44 | 500HCC485 | Column | 300PLUS-300 | Steel I/Wide Flange | 490 | 500 | 618 | 3500 | 0.22 | 1697.17
700 | Story1 | C45 | 500HCC485 | Column | 300PLUS-300 | Steel I/Wide Flange | 490 | 500 | 618 | 3500 | 0.22 | 1697.17
701 | Story1 | C46 | 500HCC485 | Column | 300PLUS-300 | Steel I/Wide Flange | 490 | 500 | 618 | 3500 | 0.22 | 1697.17
702 | Story1 | C47 | 500HCC485 | Column | 300PLUS-300 | Steel I/Wide Flange | 490 | 500 | 618 | 3500 | 0.22 | 1697.17
703 | Story1 | C48 | 500HCC485 | Column | 300PLUS-300 | Steel I/Wide Flange | 490 | 500 | 618 | 3500 | 0.22 | 1697.17

## Walls
| Story | Label | Section | Structural_Element_Type | Material | Width_(mm) | Depth_(mm) | Area_(cm^2) | Length_(mm) | Volume_(m^3) | Mass_(kg) | Long._Rebar_Material | Long._Rebar_Volume_(mm^3) | Long._Rebar_Mass_(kg) | Tran._Rebar_Material | Tran._Rebar_Volume_(mm^3) | Tran._Rebar_Mass_(kg)
0 | Story1 | P1 | RC Wall - 150 mm | Wall | 40MPa | 4800 | 150 | 7200 | 3500 | 2.52 | 6165.14 | G300E | 22050000 | 173.01 | G300E | 6300000 | 49.43
1 | Story1 | P2 | RC Wall - 150 mm | Wall | 40MPa | 4800 | 150 | 7200 | 3500 | 2.52 | 6165.14 | G300E | 22176000 | 174 | G300E | 23059512 | 180.93
2 | Story1 | P3 | RC Wall - 150 mm | Wall | 40MPa | 7200 | 150 | 10800 | 3500 | 3.78 | 9247.71 | G300E | 35910000 | 281.76 | G300E | 9450000 | 74.15
3 | Story1 | P4 | RC Wall - 150 mm | Wall | 40MPa | 7200 | 150 | 10800 | 3500 | 3.78 | 9247.71 | G300E | 35721000 | 280.28 | G300E | 9450000 | 74.15
4 | Story10 | P1 | RC Wall - 150 mm | Wall | 40MPa | 4800 | 150 | 7200 | 3500 | 2.52 | 6165.14 | G300E | 6300000 | 49.43 | G300E | 6300000 | 49.43
5 | Story10 | P2 | RC Wall - 150 mm | Wall | 40MPa | 4800 | 150 | 7200 | 3500 | 2.52 | 6165.14 | G300E | 6300000 | 49.43 | G300E | 6300000 | 49.43
6 | Story10 | P3 | RC Wall - 150 mm | Wall | 40MPa | 7200 | 150 | 10800 | 3500 | 3.78 | 9247.71 | G300E | 9450000 | 74.15 | G300E | 9450000 | 74.15
7 | Story10 | P4 | RC Wall - 150 mm | Wall | 40MPa | 7200 | 150 | 10800 | 3500 | 3.78 | 9247.71 | G300E | 9450000 | 74.15 | G300E | 9450000 | 74.15
8 | Story11 | P1 | RC Wall - 150 mm | Wall | 40MPa | 4800 | 150 | 7200 | 3500 | 2.52 | 6165.14 | G300E | 6300000 | 49.43 | G300E | 6300000 | 49.43
9 | Story11 | P2 | RC Wall - 150 mm | Wall | 40MPa | 4800 | 150 | 7200 | 3500 | 2.52 | 6165.14 | G300E | 6300000 | 49.43 | G300E | 6300000 | 49.43
10 | Story11 | P3 | RC Wall - 150 mm | Wall | 40MPa | 7200 | 150 | 10800 | 3500 | 3.78 | 9247.71 | G300E | 9450000 | 74.15 | G300E | 9450000 | 74.15
11 | Story11 | P4 | RC Wall - 150 mm | Wall | 40MPa | 7200 | 150 | 10800 | 3500 | 3.78 | 9247.71 | G300E | 9450000 | 74.15 | G300E | 9450000 | 74.15
12 | Story12 | P1 | RC Wall - 150 mm | Wall | 40MPa | 4800 | 150 | 7200 | 3500 | 2.52 | 6165.14 | G300E | 6300000 | 49.43 | G300E | 6300000 | 49.43
13 | Story12 | P2 | RC Wall - 150 mm | Wall | 40MPa | 4800 | 150 | 7200 | 3500 | 2.52 | 6165.14 | G300E | 6300000 | 49.43 | G300E | 6300000 | 49.43
14 | Story12 | P3 | RC Wall - 150 mm | Wall | 40MPa | 7200 | 150 | 10800 | 3500 | 3.78 | 9247.71 | G300E | 9450000 | 74.15 | G300E | 9450000 | 74.15
15 | Story12 | P4 | RC Wall - 150 mm | Wall | 40MPa | 7200 | 150 | 10800 | 3500 | 3.78 | 9247.71 | G300E | 9450000 | 74.15 | G300E | 9450000 | 74.15
16 | Story13 | P1 | RC Wall - 150 mm | Wall | 40MPa | 4800 | 150 | 7200 | 3500 | 2.52 | 6165.14 | G300E | 6300000 | 49.43 | G300E | 6300000 | 49.43
17 | Story13 | P2 | RC Wall - 150 mm | Wall | 40MPa | 4800 | 150 | 7200 | 3500 | 2.52 | 6165.14 | G300E | 6300000 | 49.43 | G300E | 6300000 | 49.43
18 | Story13 | P3 | RC Wall - 150 mm | Wall | 40MPa | 7200 | 150 | 10800 | 3500 | 3.78 | 9247.71 | G300E | 9450000 | 74.15 | G300E | 9450000 | 74.15
19 | Story13 | P4 | RC Wall - 150 mm | Wall | 40MPa | 7200 | 150 | 10800 | 3500 | 3.78 | 9247.71 | G300E | 9450000 | 74.15 | G300E | 9450000 | 74.15
20 | Story14 | P1 | RC Wall - 150 mm | Wall | 40MPa | 4800 | 150 | 7200 | 3500 | 2.52 | 6165.14 | G300E | 6300000 | 49.43 | G300E | 6300000 | 49.43
21 | Story14 | P2 | RC Wall - 150 mm | Wall | 40MPa | 4800 | 150 | 7200 | 3500 | 2.52 | 6165.14 | G300E | 6300000 | 49.43 | G300E | 6300000 | 49.43
22 | Story14 | P3 | RC Wall - 150 mm | Wall | 40MPa | 7200 | 150 | 10800 | 3500 | 3.78 | 9247.71 | G300E | 9450000 | 74.15 | G300E | 9450000 | 74.15
23 | Story14 | P4 | RC Wall - 150 mm | Wall | 40MPa | 7200 | 150 | 10800 | 3500 | 3.78 | 9247.71 | G300E | 9450000 | 74.15 | G300E | 9450000 | 74.15
24 | Story15 | P1 | RC Wall - 150 mm | Wall | 40MPa | 4800 | 150 | 7200 | 3500 | 2.52 | 6165.14 | G300E | 6300000 | 49.43 | G300E | 6300000 | 49.43
25 | Story15 | P2 | RC Wall - 150 mm | Wall | 40MPa | 4800 | 150 | 7200 | 3500 | 2.52 | 6165.14 | G300E | 6300000 | 49.43 | G300E | 6300000 | 49.43
26 | Story15 | P3 | RC Wall - 150 mm | Wall | 40MPa | 7200 | 150 | 10800 | 3500 | 3.78 | 9247.71 | G300E | 9450000 | 74.15 | G300E | 9450000 | 74.15
27 | Story15 | P4 | RC Wall - 150 mm | Wall | 40MPa | 7200 | 150 | 10800 | 3500 | 3.78 | 9247.71 | G300E | 9450000 | 74.15 | G300E | 9450000 | 74.15
28 | Story16 | P1 | RC Wall - 150 mm | Wall | 40MPa | 4800 | 150 | 7200 | 3500 | 2.52 | 6165.14 | G300E | 6300000 | 49.43 | G300E | 6300000 | 49.43
29 | Story16 | P2 | RC Wall - 150 mm | Wall | 40MPa | 4800 | 150 | 7200 | 3500 | 2.52 | 6165.14 | G300E | 6300000 | 49.43 | G300E | 6300000 | 49.43
30 | Story16 | P3 | RC Wall - 150 mm | Wall | 40MPa | 7200 | 150 | 10800 | 3500 | 3.78 | 9247.71 | G300E | 9450000 | 74.15 | G300E | 9450000 | 74.15
31 | Story16 | P4 | RC Wall - 150 mm | Wall | 40MPa | 7200 | 150 | 10800 | 3500 | 3.78 | 9247.71 | G300E | 9450000 | 74.15 | G300E | 9450000 | 74.15
32 | Story2 | P1 | RC Wall - 150 mm | Wall | 40MPa | 4800 | 150 | 7200 | 3500 | 2.52 | 6165.14 | G300E | 11844000 | 92.93 | G300E | 6300000 | 49.43
33 | Story2 | P2 | RC Wall - 150 mm | Wall | 40MPa | 4800 | 150 | 7200 | 3500 | 2.52 | 6165.14 | G300E | 11844000 | 92.93 | G300E | 12543720 | 98.42
34 | Story2 | P3 | RC Wall - 150 mm | Wall | 40MPa | 7200 | 150 | 10800 | 3500 | 3.78 | 9247.71 | G300E | 19089000 | 149.78 | G300E | 9450000 | 74.15
35 | Story2 | P4 | RC Wall - 150 mm | Wall | 40MPa | 7200 | 150 | 10800 | 3500 | 3.78 | 9247.71 | G300E | 19089000 | 149.78 | G300E | 9450000 | 74.15
36 | Story3 | P1 | RC Wall - 150 mm | Wall | 40MPa | 4800 | 150 | 7200 | 3500 | 2.52 | 6165.14 | G300E | 6300000 | 49.43 | G300E | 6300000 | 49.43
37 | Story3 | P2 | RC Wall - 150 mm | Wall | 40MPa | 4800 | 150 | 7200 | 3500 | 2.52 | 6165.14 | G300E | 6300000 | 49.43 | G300E | 9409512 | 73.83
38 | Story3 | P3 | RC Wall - 150 mm | Wall | 40MPa | 7200 | 150 | 10800 | 3500 | 3.78 | 9247.71 | G300E | 9450000 | 74.15 | G300E | 9450000 | 74.15
39 | Story3 | P4 | RC Wall - 150 mm | Wall | 40MPa | 7200 | 150 | 10800 | 3500 | 3.78 | 9247.71 | G300E | 9450000 | 74.15 | G300E | 9450000 | 74.15
40 | Story4 | P1 | RC Wall - 150 mm | Wall | 40MPa | 4800 | 150 | 7200 | 3500 | 2.52 | 6165.14 | G300E | 6300000 | 49.43 | G300E | 6300000 | 49.43
41 | Story4 | P2 | RC Wall - 150 mm | Wall | 40MPa | 4800 | 150 | 7200 | 3500 | 2.52 | 6165.14 | G300E | 6300000 | 49.43 | G300E | 6300000 | 49.43
42 | Story4 | P3 | RC Wall - 150 mm | Wall | 40MPa | 7200 | 150 | 10800 | 3500 | 3.78 | 9247.71 | G300E | 9450000 | 74.15 | G300E | 9450000 | 74.15
43 | Story4 | P4 | RC Wall - 150 mm | Wall | 40MPa | 7200 | 150 | 10800 | 3500 | 3.78 | 9247.71 | G300E | 9450000 | 74.15 | G300E | 9450000 | 74.15
44 | Story5 | P1 | RC Wall - 150 mm | Wall | 40MPa | 4800 | 150 | 7200 | 3500 | 2.52 | 6165.14 | G300E | 6300000 | 49.43 | G300E | 6300000 | 49.43
45 | Story5 | P2 | RC Wall - 150 mm | Wall | 40MPa | 4800 | 150 | 7200 | 3500 | 2.52 | 6165.14 | G300E | 6300000 | 49.43 | G300E | 6300000 | 49.43
46 | Story5 | P3 | RC Wall - 150 mm | Wall | 40MPa | 7200 | 150 | 10800 | 3500 | 3.78 | 9247.71 | G300E | 9450000 | 74.15 | G300E | 9450000 | 74.15
47 | Story5 | P4 | RC Wall - 150 mm | Wall | 40MPa | 7200 | 150 | 10800 | 3500 | 3.78 | 9247.71 | G300E | 9450000 | 74.15 | G300E | 9450000 | 74.15
48 | Story6 | P1 | RC Wall - 150 mm | Wall | 40MPa | 4800 | 150 | 7200 | 3500 | 2.52 | 6165.14 | G300E | 6300000 | 49.43 | G300E | 6300000 | 49.43
49 | Story6 | P2 | RC Wall - 150 mm | Wall | 40MPa | 4800 | 150 | 7200 | 3500 | 2.52 | 6165.14 | G300E | 6300000 | 49.43 | G300E | 6300000 | 49.43
50 | Story6 | P3 | RC Wall - 150 mm | Wall | 40MPa | 7200 | 150 | 10800 | 3500 | 3.78 | 9247.71 | G300E | 9450000 | 74.15 | G300E | 9450000 | 74.15
51 | Story6 | P4 | RC Wall - 150 mm | Wall | 40MPa | 7200 | 150 | 10800 | 3500 | 3.78 | 9247.71 | G300E | 9450000 | 74.15 | G300E | 9450000 | 74.15
52 | Story7 | P1 | RC Wall - 150 mm | Wall | 40MPa | 4800 | 150 | 7200 | 3500 | 2.52 | 6165.14 | G300E | 6300000 | 49.43 | G300E | 6300000 | 49.43
53 | Story7 | P2 | RC Wall - 150 mm | Wall | 40MPa | 4800 | 150 | 7200 | 3500 | 2.52 | 6165.14 | G300E | 6300000 | 49.43 | G300E | 6300000 | 49.43
54 | Story7 | P3 | RC Wall - 150 mm | Wall | 40MPa | 7200 | 150 | 10800 | 3500 | 3.78 | 9247.71 | G300E | 9450000 | 74.15 | G300E | 9450000 | 74.15
55 | Story7 | P4 | RC Wall - 150 mm | Wall | 40MPa | 7200 | 150 | 10800 | 3500 | 3.78 | 9247.71 | G300E | 9450000 | 74.15 | G300E | 9450000 | 74.15
56 | Story8 | P1 | RC Wall - 150 mm | Wall | 40MPa | 4800 | 150 | 7200 | 3500 | 2.52 | 6165.14 | G300E | 6300000 | 49.43 | G300E | 6300000 | 49.43
57 | Story8 | P2 | RC Wall - 150 mm | Wall | 40MPa | 4800 | 150 | 7200 | 3500 | 2.52 | 6165.14 | G300E | 6300000 | 49.43 | G300E | 6300000 | 49.43
58 | Story8 | P3 | RC Wall - 150 mm | Wall | 40MPa | 7200 | 150 | 10800 | 3500 | 3.78 | 9247.71 | G300E | 9450000 | 74.15 | G300E | 9450000 | 74.15
59 | Story8 | P4 | RC Wall - 150 mm | Wall | 40MPa | 7200 | 150 | 10800 | 3500 | 3.78 | 9247.71 | G300E | 9450000 | 74.15 | G300E | 9450000 | 74.15
60 | Story9 | P1 | RC Wall - 150 mm | Wall | 40MPa | 4800 | 150 | 7200 | 3500 | 2.52 | 6165.14 | G300E | 6300000 | 49.43 | G300E | 6300000 | 49.43
61 | Story9 | P2 | RC Wall - 150 mm | Wall | 40MPa | 4800 | 150 | 7200 | 3500 | 2.52 | 6165.14 | G300E | 6300000 | 49.43 | G300E | 6300000 | 49.43
62 | Story9 | P3 | RC Wall - 150 mm | Wall | 40MPa | 7200 | 150 | 10800 | 3500 | 3.78 | 9247.71 | G300E | 9450000 | 74.15 | G300E | 9450000 | 74.15
63 | Story9 | P4 | RC Wall - 150 mm | Wall | 40MPa | 7200 | 150 | 10800 | 3500 | 3.78 | 9247.71 | G300E | 9450000 | 74.15 | G300E | 9450000 | 74.15

## Slabs
| Story | Label | Section | Structural_Element_Type | Material | Length_(mm) | Width_(mm) | Depth_(mm) | Area_(cm^2) | Volume_(m^3) | Mass_(kg) | Long._Rebar_Material | Long._Rebar_Volume_(mm^3) | Long._Rebar_Mass_(kg) | Tran._Rebar_Material | Tran._Rebar_Volume_(mm^3) | Tran._Rebar_Mass_(kg)
0 | Story1 | F1 | Slab1 | Slab | 32MPa | 36000 | 33600 | 170 | 61200 | 205.63 | 503075.23 | G300E | 1546080675.42 | 12131.12 | G300E | 0 | 0
1 | Story10 | F1 | Slab1 | Slab | 32MPa | 36000 | 33600 | 170 | 61200 | 205.63 | 503075.23 | G300E | 1607296965.52 | 12611.45 | G300E | 0 | 0
2 | Story11 | F1 | Slab1 | Slab | 32MPa | 36000 | 33600 | 170 | 61200 | 205.63 | 503075.23 | G300E | 1611342281.65 | 12643.19 | G300E | 0 | 0
3 | Story12 | F1 | Slab1 | Slab | 32MPa | 36000 | 33600 | 170 | 61200 | 205.63 | 503075.23 | G300E | 1600397945.27 | 12557.32 | G300E | 0 | 0
4 | Story13 | F1 | Slab1 | Slab | 32MPa | 36000 | 33600 | 170 | 61200 | 205.63 | 503075.23 | G300E | 1576395668.08 | 12368.99 | G300E | 0 | 0
5 | Story14 | F1 | Slab1 | Slab | 32MPa | 36000 | 33600 | 170 | 61200 | 205.63 | 503075.23 | G300E | 1587872678.98 | 12459.04 | G300E | 0 | 0
6 | Story15 | F1 | Slab1 | Slab | 32MPa | 36000 | 33600 | 170 | 61200 | 205.63 | 503075.23 | G300E | 1595222346.61 | 12516.71 | G300E | 0 | 0
7 | Story16 | F1 | Slab1 | Slab | 32MPa | 36000 | 33600 | 170 | 61200 | 205.63 | 503075.23 | G300E | 3217979949.28 | 25249.46 | G300E | 0 | 0
8 | Story2 | F1 | Slab1 | Slab | 32MPa | 36000 | 33600 | 170 | 61200 | 205.63 | 503075.23 | G300E | 1559275776.64 | 12234.66 | G300E | 0 | 0
9 | Story3 | F1 | Slab1 | Slab | 32MPa | 36000 | 33600 | 170 | 61200 | 205.63 | 503075.23 | G300E | 1502231097.66 | 11787.06 | G300E | 0 | 0
10 | Story4 | F1 | Slab1 | Slab | 32MPa | 36000 | 33600 | 170 | 61200 | 205.63 | 503075.23 | G300E | 1514315527.47 | 11881.88 | G300E | 0 | 0
11 | Story5 | F1 | Slab1 | Slab | 32MPa | 36000 | 33600 | 170 | 61200 | 205.63 | 503075.23 | G300E | 1519022197.11 | 11918.81 | G300E | 0 | 0
12 | Story6 | F1 | Slab1 | Slab | 32MPa | 36000 | 33600 | 170 | 61200 | 205.63 | 503075.23 | G300E | 1545314629.59 | 12125.11 | G300E | 0 | 0
13 | Story7 | F1 | Slab1 | Slab | 32MPa | 36000 | 33600 | 170 | 61200 | 205.63 | 503075.23 | G300E | 1547161962.18 | 12139.61 | G300E | 0 | 0
14 | Story8 | F1 | Slab1 | Slab | 32MPa | 36000 | 33600 | 170 | 61200 | 205.63 | 503075.23 | G300E | 1562809412.24 | 12262.38 | G300E | 0 | 0
15 | Story9 | F1 | Slab1 | Slab | 32MPa | 36000 | 33600 | 170 | 61200 | 205.63 | 503075.23 | G300E | 1600964310.57 | 12561.76 | G300E | 0 | 0

## Materials by Element Type
Material | Structural_Element_Type | Width_(mm) | Depth_(mm) | Area_(cm^2) | Length_(mm) | Volume_(m^3) | Mass_(kg)
300PLUS-300 | Beam | 193008 | 347028 | 65652 | 7449600 | 36.44 | 307872
| Column | 209792 | 215512 | 154651.2 | 2464000 | 54.56 | 424706.48
32MPa | Slab | 537600 | 2720 | 979200 | 576000 | 3290.08 | 8049203.68
40MPa | Wall | 384000 | 9600 | 576000 | 224000 | 201.6 | 493211.2
G300E | Slab_Long_Rebar | 0 | 0 | 0 | 0 | 26.6937 | 209448.55
| Slab_Tran_Rebar | 0 | 0 | 0 | 0 | 0 | 0
| Wall_Long_Rebar | 0 | 0 | 0 | 0 | 0.61872 | 4854.71
| Wall_Tran_Rebar | 0 | 0 | 0 | 0 | 0.53011 | 4159.45

## Total Embodied Flows
| Embodied_Energy_(MJ) | Embodied_Water_(L) | Embodied_GHG_(kgCO2e)
Total | 45396110.169 | 51870783.661 | 4035788.163

## Total Embodied Flows per NFA
| Embodied_Energy_(MJ) | Embodied_Water_(L) | Embodied_GHG_(kgCO2e)
Total/NFA | 2414.6045 | 2758.9903 | 214.6623

## Embodied Flows By Element Type
Structural_Element_Type | Embodied_Energy_(MJ) | Embodied_Water_(L) | Embodied_GHG_(kgCO2e)
Beam | 11945433.6 | 11422051.2 | 892828.8
Column | 16478611.424 | 15756610.408 | 1231648.792
Slab | 16098323.425 | 23425914.765 | 1808515.235
Wall | 873741.72 | 1266207.288 | 102795.336