## Index
Data Item Description | Worksheet Hyperlink
Beams | Click here to access worksheet
Columns | Click here to access worksheet
Walls | Click here to access worksheet
Slabs | Click here to access worksheet
Materials by Element Type | Click here to access worksheet
Total Embodied Flows | Click here to access worksheet
Total Embodied Flows per NFA | Click here to access worksheet
Embodied Flows By Element Type | Click here to access worksheet
© James Helal 2021

## Beams
| Story | Label | Section | Structural_Element_Type | Material | Cross_Section_Type | Width_(mm) | Depth_(mm) | Area_(cm^2) | Length_(mm) | Volume_(m^3) | Mass_(kg) | Long._Rebar_Material | Long._Rebar_Volume_(mm^3) | Long._Rebar_Mass_(kg) | Tran._Rebar_Material | Tran._Rebar_Volume_(mm^3) | Tran._Rebar_Mass_(kg)
0 | Story1 | B1 | 32 MPa RC Beam (40 cm x 25 cm) | Beam | 32MPa | Concrete Rectangular | 250 | 400 | 1000 | 6875 | 0.69 | 1681.96 | G300E | 3660937.5 | 28.73 | G300E | 1919276.25 | 15.06
1 | Story1 | B10 | 32 MPa RC Beam (40 cm x 25 cm) | Beam | 32MPa | Concrete Rectangular | 250 | 400 | 1000 | 6875 | 0.69 | 1681.96 | G300E | 3220312.5 | 25.27 | G300E | 1284067.5 | 10.08
2 | Story1 | B11 | 32 MPa RC Beam (40 cm x 25 cm) | Beam | 32MPa | Concrete Rectangular | 250 | 400 | 1000 | 6875 | 0.69 | 1681.96 | G300E | 4530937.5 | 35.55 | G300E | 1391583.75 | 10.92
3 | Story1 | B12 | 32 MPa RC Beam (40 cm x 25 cm) | Beam | 32MPa | Concrete Rectangular | 250 | 400 | 1000 | 6875 | 0.69 | 1681.96 | G300E | 3196562.5 | 25.08 | G300E | 1307505 | 10.26
4 | Story1 | B13 | 32 MPa RC Beam (40 cm x 25 cm) | Beam | 32MPa | Concrete Rectangular | 250 | 400 | 1000 | 6875 | 0.69 | 1681.96 | G300E | 4714687.5 | 36.99 | G300E | 1400198.75 | 10.99
5 | Story1 | B14 | 32 MPa RC Beam (40 cm x 25 cm) | Beam | 32MPa | Concrete Rectangular | 250 | 400 | 1000 | 6875 | 0.69 | 1681.96 | G300E | 3495937.5 | 27.43 | G300E | 1923963.75 | 15.1
6 | Story1 | B15 | 32 MPa RC Beam (40 cm x 25 cm) | Beam | 32MPa | Concrete Rectangular | 250 | 400 | 1000 | 6875 | 0.69 | 1681.96 | G300E | 3496250 | 27.43 | G300E | 1923963.75 | 15.1
7 | Story1 | B16 | 32 MPa RC Beam (40 cm x 25 cm) | Beam | 32MPa | Concrete Rectangular | 250 | 400 | 1000 | 6875 | 0.69 | 1681.96 | G300E | 3303437.5 | 25.92 | G300E | 1295317.5 | 10.16
8 | Story1 | B17 | 32 MPa RC Beam (40 cm x 25 cm) | Beam | 32MPa | Concrete Rectangular | 250 | 400 | 1000 | 6875 | 0.69 | 1681.96 | G300E | 4711875 | 36.97 | G300E | 1980035 | 15.54
9 | Story1 | B18 | 32 MPa RC Beam (40 cm x 25 cm) | Beam | 32MPa | Concrete Rectangular | 250 | 400 | 1000 | 6875 | 0.69 | 1681.96 | G300E | 4310937.5 | 33.83 | G300E | 1307505 | 10.26
10 | Story1 | B19 | 32 MPa RC Beam (40 cm x 25 cm) | Beam | 32MPa | Concrete Rectangular | 250 | 400 | 1000 | 6875 | 0.69 | 1681.96 | G300E | 4105312.5 | 32.21 | G300E | 1307505 | 10.26
11 | Story1 | B2 | 32 MPa RC Beam (40 cm x 25 cm) | Beam | 32MPa | Concrete Rectangular | 250 | 400 | 1000 | 6875 | 0.69 | 1681.96 | G300E | 3480937.5 | 27.31 | G300E | 2503963.75 | 19.65
12 | Story1 | B20 | 32 MPa RC Beam (40 cm x 25 cm) | Beam | 32MPa | Concrete Rectangular | 250 | 400 | 1000 | 6875 | 0.69 | 1681.96 | G300E | 4069375 | 31.93 | G300E | 872505 | 6.85
13 | Story1 | B21 | 32 MPa RC Beam (40 cm x 25 cm) | Beam | 32MPa | Concrete Rectangular | 250 | 400 | 1000 | 6875 | 0.69 | 1681.96 | G300E | 4194375 | 32.91 | G300E | 1309267.5 | 10.27
14 | Story1 | B22 | 32 MPa RC Beam (40 cm x 25 cm) | Beam | 32MPa | Concrete Rectangular | 250 | 400 | 1000 | 7200 | 0.72 | 1761.47 | G300E | 4322191.3 | 33.91 | G300E | 2254336.28 | 17.69
15 | Story1 | B23 | 32 MPa RC Beam (40 cm x 25 cm) | Beam | 32MPa | Concrete Rectangular | 250 | 400 | 1000 | 6875 | 0.69 | 1681.96 | G300E | 3996562.5 | 31.36 | G300E | 1307505 | 10.26
16 | Story1 | B24 | 32 MPa RC Beam (40 cm x 25 cm) | Beam | 32MPa | Concrete Rectangular | 250 | 400 | 1000 | 7200 | 0.72 | 1761.47 | G300E | 4383860.87 | 34.4 | G300E | 2363066.3 | 18.54
17 | Story1 | B25 | 32 MPa RC Beam (40 cm x 25 cm) | Beam | 32MPa | Concrete Rectangular | 250 | 400 | 1000 | 6875 | 0.69 | 1681.96 | G300E | 4232187.5 | 33.21 | G300E | 1310710 | 10.28
18 | Story1 | B26 | 32 MPa RC Beam (40 cm x 25 cm) | Beam | 32MPa | Concrete Rectangular | 250 | 400 | 1000 | 6875 | 0.69 | 1681.96 | G300E | 4095625 | 32.14 | G300E | 1307505 | 10.26
19 | Story1 | B27 | 32 MPa RC Beam (40 cm x 25 cm) | Beam | 32MPa | Concrete Rectangular | 250 | 400 | 1000 | 6875 | 0.69 | 1681.96 | G300E | 4145312.5 | 32.53 | G300E | 1307505 | 10.26
20 | Story1 | B28 | 32 MPa RC Beam (40 cm x 25 cm) | Beam | 32MPa | Concrete Rectangular | 250 | 400 | 1000 | 6875 | 0.69 | 1681.96 | G300E | 4145000 | 32.52 | G300E | 1307505 | 10.26
21 | Story1 | B29 | 32 MPa RC Beam (40 cm x 25 cm) | Beam | 32MPa | Concrete Rectangular | 250 | 400 | 1000 | 6875 | 0.69 | 1681.96 | G300E | 4715625 | 37 | G300E | 1400267.5 | 10.99
22 | Story1 | B3 | 32 MPa RC Beam (40 cm x 25 cm) | Beam | 32MPa | Concrete Rectangular | 250 | 400 | 1000 | 6875 | 0.69 | 1681.96 | G300E | 4797500 | 37.64 | G300E | 1373807.5 | 10.78
23 | Story1 | B30 | 32 MPa RC Beam (40 cm x 25 cm) | Beam | 32MPa | Concrete Rectangular | 250 | 400 | 1000 | 6875 | 0.69 | 1681.96 | G300E | 3195625 | 25.07 | G300E | 1303755 | 10.23
24 | Story1 | B31 | 32 MPa RC Beam (40 cm x 25 cm) | Beam | 32MPa | Concrete Rectangular | 250 | 400 | 1000 | 6875 | 0.69 | 1681.96 | G300E | 3322500 | 26.07 | G300E | 1304692.5 | 10.24
25 | Story1 | B32 | 32 MPa RC Beam (40 cm x 25 cm) | Beam | 32MPa | Concrete Rectangular | 250 | 400 | 1000 | 6875 | 0.69 | 1681.96 | G300E | 4530937.5 | 35.55 | G300E | 1391673.75 | 10.92
26 | Story1 | B33 | 32 MPa RC Beam (40 cm x 25 cm) | Beam | 32MPa | Concrete Rectangular | 250 | 400 | 1000 | 6875 | 0.69 | 1681.96 | G300E | 4185000 | 32.84 | G300E | 1308408.75 | 10.27
27 | Story1 | B34 | 32 MPa RC Beam (40 cm x 25 cm) | Beam | 32MPa | Concrete Rectangular | 250 | 400 | 1000 | 6875 | 0.69 | 1681.96 | G300E | 4078437.5 | 32 | G300E | 1307505 | 10.26
28 | Story1 | B35 | 32 MPa RC Beam (40 cm x 25 cm) | Beam | 32MPa | Concrete Rectangular | 250 | 400 | 1000 | 6875 | 0.69 | 1681.96 | G300E | 3899375 | 30.6 | G300E | 1307505 | 10.26
29 | Story1 | B36 | 32 MPa RC Beam (40 cm x 25 cm) | Beam | 32MPa | Concrete Rectangular | 250 | 400 | 1000 | 7200 | 0.72 | 1761.47 | G300E | 4345982.61 | 34.1 | G300E | 2254336.28 | 17.69
30 | Story1 | B4 | 32 MPa RC Beam (40 cm x 25 cm) | Beam | 32MPa | Concrete Rectangular | 250 | 400 | 1000 | 6875 | 0.69 | 1681.96 | G300E | 3177500 | 24.93 | G300E | 1887505 | 14.81
31 | Story1 | B40 | 32 MPa RC Beam (40 cm x 25 cm) | Beam | 32MPa | Concrete Rectangular | 250 | 400 | 1000 | 6875 | 0.69 | 1681.96 | G300E | 4209592.39 | 33.03 | G300E | 2291273.7 | 17.98
32 | Story1 | B41 | 32 MPa RC Beam (40 cm x 25 cm) | Beam | 32MPa | Concrete Rectangular | 250 | 400 | 1000 | 6875 | 0.69 | 1681.96 | G300E | 3899375 | 30.6 | G300E | 1307505 | 10.26
33 | Story1 | B42 | 32 MPa RC Beam (40 cm x 25 cm) | Beam | 32MPa | Concrete Rectangular | 250 | 400 | 1000 | 6875 | 0.69 | 1681.96 | G300E | 4079062.5 | 32.01 | G300E | 437505 | 3.43
34 | Story1 | B43 | 32 MPa RC Beam (40 cm x 25 cm) | Beam | 32MPa | Concrete Rectangular | 250 | 400 | 1000 | 6875 | 0.69 | 1681.96 | G300E | 4185000 | 32.84 | G300E | 1308395 | 10.27
35 | Story1 | B44 | 32 MPa RC Beam (40 cm x 25 cm) | Beam | 32MPa | Concrete Rectangular | 250 | 400 | 1000 | 6875 | 0.69 | 1681.96 | G300E | 4530000 | 35.54 | G300E | 956622.5 | 7.51
36 | Story1 | B45 | 32 MPa RC Beam (40 cm x 25 cm) | Beam | 32MPa | Concrete Rectangular | 250 | 400 | 1000 | 6875 | 0.69 | 1681.96 | G300E | 3217187.5 | 25.24 | G300E | 1295317.5 | 10.16
37 | Story1 | B46 | 32 MPa RC Beam (40 cm x 25 cm) | Beam | 32MPa | Concrete Rectangular | 250 | 400 | 1000 | 6875 | 0.69 | 1681.96 | G300E | 3302500 | 25.91 | G300E | 1307505 | 10.26
38 | Story1 | B47 | 32 MPa RC Beam (40 cm x 25 cm) | Beam | 32MPa | Concrete Rectangular | 250 | 400 | 1000 | 6875 | 0.69 | 1681.96 | G300E | 4530000 | 35.54 | G300E | 1391623.75 | 10.92
39 | Story1 | B48 | 32 MPa RC Beam (40 cm x 25 cm) | Beam | 32MPa | Concrete Rectangular | 250 | 400 | 1000 | 6875 | 0.69 | 1681.96 | G300E | 4311250 | 33.83 | G300E | 1307505 | 10.26
40 | Story1 | B49 | 32 MPa RC Beam (40 cm x 25 cm) | Beam | 32MPa | Concrete Rectangular | 250 | 400 | 1000 | 6875 | 0.69 | 1681.96 | G300E | 4079062.5 | 32.01 | G300E | 1307505 | 10.26
41 | Story1 | B5 | 32 MPa RC Beam (40 cm x 25 cm) | Beam | 32MPa | Concrete Rectangular | 250 | 400 | 1000 | 6875 | 0.69 | 1681.96 | G300E | 4662187.5 | 36.58 | G300E | 951305 | 7.46
42 | Story1 | B50 | 32 MPa RC Beam (40 cm x 25 cm) | Beam | 32MPa | Concrete Rectangular | 250 | 400 | 1000 | 6875 | 0.69 | 1681.96 | G300E | 4096250 | 32.14 | G300E | 1307505 | 10.26
43 | Story1 | B51 | 32 MPa RC Beam (40 cm x 25 cm) | Beam | 32MPa | Concrete Rectangular | 250 | 400 | 1000 | 7200 | 0.72 | 1761.47 | G300E | 4407026.09 | 34.58 | G300E | 2399588.45 | 18.83
44 | Story1 | B52 | 32 MPa RC Beam (40 cm x 25 cm) | Beam | 32MPa | Concrete Rectangular | 250 | 400 | 1000 | 6875 | 0.69 | 1681.96 | G300E | 4183288.04 | 32.82 | G300E | 2256400.11 | 17.7
45 | Story1 | B54 | 32 MPa RC Beam (40 cm x 25 cm) | Beam | 32MPa | Concrete Rectangular | 250 | 400 | 1000 | 6875 | 0.69 | 1681.96 | G300E | 4185978.26 | 32.84 | G300E | 2256400.11 | 17.7
46 | Story1 | B55 | 32 MPa RC Beam (40 cm x 25 cm) | Beam | 32MPa | Concrete Rectangular | 250 | 400 | 1000 | 6875 | 0.69 | 1681.96 | G300E | 4209592.39 | 33.03 | G300E | 2291273.7 | 17.98
47 | Story1 | B56 | 32 MPa RC Beam (40 cm x 25 cm) | Beam | 32MPa | Concrete Rectangular | 250 | 400 | 1000 | 6875 | 0.69 | 1681.96 | G300E | 4095625 | 32.14 | G300E | 1307505 | 10.26
48 | Story1 | B57 | 32 MPa RC Beam (40 cm x 25 cm) | Beam | 32MPa | Concrete Rectangular | 250 | 400 | 1000 | 6875 | 0.69 | 1681.96 | G300E | 4079062.5 | 32.01 | G300E | 437505 | 3.43
49 | Story1 | B58 | 32 MPa RC Beam (40 cm x 25 cm) | Beam | 32MPa | Concrete Rectangular | 250 | 400 | 1000 | 6875 | 0.69 | 1681.96 | G300E | 4144687.5 | 32.52 | G300E | 1307505 | 10.26
50 | Story1 | B59 | 32 MPa RC Beam (40 cm x 25 cm) | Beam | 32MPa | Concrete Rectangular | 250 | 400 | 1000 | 6875 | 0.69 | 1681.96 | G300E | 4530000 | 35.54 | G300E | 956625 | 7.51
51 | Story1 | B6 | 32 MPa RC Beam (40 cm x 25 cm) | Beam | 32MPa | Concrete Rectangular | 250 | 400 | 1000 | 6875 | 0.69 | 1681.96 | G300E | 3218437.5 | 25.25 | G300E | 1887505 | 14.81
52 | Story1 | B60 | 32 MPa RC Beam (40 cm x 25 cm) | Beam | 32MPa | Concrete Rectangular | 250 | 400 | 1000 | 6875 | 0.69 | 1681.96 | G300E | 3195625 | 25.07 | G300E | 1307505 | 10.26
53 | Story1 | B61 | 32 MPa RC Beam (40 cm x 25 cm) | Beam | 32MPa | Concrete Rectangular | 250 | 400 | 1000 | 6875 | 0.69 | 1681.96 | G300E | 3663125 | 28.74 | G300E | 1923963.75 | 15.1
54 | Story1 | B62 | 32 MPa RC Beam (40 cm x 25 cm) | Beam | 32MPa | Concrete Rectangular | 250 | 400 | 1000 | 6875 | 0.69 | 1681.96 | G300E | 4715312.5 | 37 | G300E | 1980272.5 | 15.54
55 | Story1 | B63 | 32 MPa RC Beam (40 cm x 25 cm) | Beam | 32MPa | Concrete Rectangular | 250 | 400 | 1000 | 6875 | 0.69 | 1681.96 | G300E | 4880937.5 | 38.3 | G300E | 1400196.25 | 10.99
56 | Story1 | B64 | 32 MPa RC Beam (40 cm x 25 cm) | Beam | 32MPa | Concrete Rectangular | 250 | 400 | 1000 | 6875 | 0.69 | 1681.96 | G300E | 4145625 | 32.53 | G300E | 1307505 | 10.26
57 | Story1 | B65 | 32 MPa RC Beam (40 cm x 25 cm) | Beam | 32MPa | Concrete Rectangular | 250 | 400 | 1000 | 6875 | 0.69 | 1681.96 | G300E | 4697187.5 | 36.86 | G300E | 1391577.5 | 10.92
58 | Story1 | B66 | 32 MPa RC Beam (40 cm x 25 cm) | Beam | 32MPa | Concrete Rectangular | 250 | 400 | 1000 | 6875 | 0.69 | 1681.96 | G300E | 4232187.5 | 33.21 | G300E | 1310730 | 10.28
59 | Story1 | B67 | 32 MPa RC Beam (40 cm x 25 cm) | Beam | 32MPa | Concrete Rectangular | 250 | 400 | 1000 | 6875 | 0.69 | 1681.96 | G300E | 4658750 | 36.55 | G300E | 1394745 | 10.94
60 | Story1 | B68 | 32 MPa RC Beam (40 cm x 25 cm) | Beam | 32MPa | Concrete Rectangular | 250 | 400 | 1000 | 6875 | 0.69 | 1681.96 | G300E | 3996250 | 31.36 | G300E | 1307505 | 10.26
61 | Story1 | B69 | 32 MPa RC Beam (40 cm x 25 cm) | Beam | 32MPa | Concrete Rectangular | 250 | 400 | 1000 | 6875 | 0.69 | 1681.96 | G300E | 4575937.5 | 35.9 | G300E | 1394755 | 10.94
62 | Story1 | B7 | 32 MPa RC Beam (40 cm x 25 cm) | Beam | 32MPa | Concrete Rectangular | 250 | 400 | 1000 | 6875 | 0.69 | 1681.96 | G300E | 4657500 | 36.54 | G300E | 1394587.5 | 10.94
63 | Story1 | B70 | 32 MPa RC Beam (40 cm x 25 cm) | Beam | 32MPa | Concrete Rectangular | 250 | 400 | 1000 | 6875 | 0.69 | 1681.96 | G300E | 4232187.5 | 33.21 | G300E | 1310708.75 | 10.28
64 | Story1 | B71 | 32 MPa RC Beam (40 cm x 25 cm) | Beam | 32MPa | Concrete Rectangular | 250 | 400 | 1000 | 6875 | 0.69 | 1681.96 | G300E | 4530937.5 | 35.55 | G300E | 1391576.25 | 10.92
65 | Story1 | B72 | 32 MPa RC Beam (40 cm x 25 cm) | Beam | 32MPa | Concrete Rectangular | 250 | 400 | 1000 | 6875 | 0.69 | 1681.96 | G300E | 4145625 | 32.53 | G300E | 1307505 | 10.26
66 | Story1 | B73 | 32 MPa RC Beam (40 cm x 25 cm) | Beam | 32MPa | Concrete Rectangular | 250 | 400 | 1000 | 6875 | 0.69 | 1681.96 | G300E | 4715312.5 | 37 | G300E | 1400182.5 | 10.99
67 | Story1 | B74 | 32 MPa RC Beam (40 cm x 25 cm) | Beam | 32MPa | Concrete Rectangular | 250 | 400 | 1000 | 6875 | 0.69 | 1681.96 | G300E | 4715312.5 | 37 | G300E | 1400276.25 | 10.99
68 | Story1 | B75 | 32 MPa RC Beam (40 cm x 25 cm) | Beam | 32MPa | Concrete Rectangular | 250 | 400 | 1000 | 6875 | 0.69 | 1681.96 | G300E | 3495625 | 27.43 | G300E | 1923963.75 | 15.1
69 | Story1 | B76 | 32 MPa RC Beam (40 cm x 25 cm) | Beam | 32MPa | Concrete Rectangular | 250 | 400 | 1000 | 6875 | 0.69 | 1681.96 | G300E | 3496250 | 27.43 | G300E | 1923963.75 | 15.1
70 | Story1 | B77 | 32 MPa RC Beam (40 cm x 25 cm) | Beam | 32MPa | Concrete Rectangular | 250 | 400 | 1000 | 6875 | 0.69 | 1681.96 | G300E | 3196562.5 | 25.08 | G300E | 1887505 | 14.81
71 | Story1 | B78 | 32 MPa RC Beam (40 cm x 25 cm) | Beam | 32MPa | Concrete Rectangular | 250 | 400 | 1000 | 6875 | 0.69 | 1681.96 | G300E | 3220000 | 25.27 | G300E | 1887505 | 14.81
72 | Story1 | B79 | 32 MPa RC Beam (40 cm x 25 cm) | Beam | 32MPa | Concrete Rectangular | 250 | 400 | 1000 | 6875 | 0.69 | 1681.96 | G300E | 3223437.5 | 25.29 | G300E | 1305630 | 10.24
73 | Story1 | B8 | 32 MPa RC Beam (40 cm x 25 cm) | Beam | 32MPa | Concrete Rectangular | 250 | 400 | 1000 | 6875 | 0.69 | 1681.96 | G300E | 3223437.5 | 25.29 | G300E | 1305630 | 10.24
74 | Story1 | B80 | 32 MPa RC Beam (40 cm x 25 cm) | Beam | 32MPa | Concrete Rectangular | 250 | 400 | 1000 | 6875 | 0.69 | 1681.96 | G300E | 3220000 | 25.27 | G300E | 1289692.5 | 10.12
75 | Story1 | B81 | 32 MPa RC Beam (40 cm x 25 cm) | Beam | 32MPa | Concrete Rectangular | 250 | 400 | 1000 | 6875 | 0.69 | 1681.96 | G300E | 3196875 | 25.08 | G300E | 1299067.5 | 10.19
76 | Story1 | B82 | 32 MPa RC Beam (40 cm x 25 cm) | Beam | 32MPa | Concrete Rectangular | 250 | 400 | 1000 | 6875 | 0.69 | 1681.96 | G300E | 3496875 | 27.44 | G300E | 1923963.75 | 15.1
77 | Story1 | B9 | 32 MPa RC Beam (40 cm x 25 cm) | Beam | 32MPa | Concrete Rectangular | 250 | 400 | 1000 | 6875 | 0.69 | 1681.96 | G300E | 4576562.5 | 35.91 | G300E | 1394780 | 10.94
78 | Story10 | B1 | 32 MPa RC Beam (45 cm x 25 cm) | Beam | 32MPa | Concrete Rectangular | 250 | 450 | 1125 | 6975 | 0.78 | 1919.72 | G300E | 4287405.68 | 33.64 | G300E | 3311070.86 | 25.98
79 | Story10 | B10 | 32 MPa RC Beam (45 cm x 25 cm) | Beam | 32MPa | Concrete Rectangular | 250 | 450 | 1125 | 6975 | 0.78 | 1919.72 | G300E | 3788693.18 | 29.73 | G300E | 2837404.95 | 22.26
80 | Story10 | B11 | 32 MPa RC Beam (45 cm x 25 cm) | Beam | 32MPa | Concrete Rectangular | 250 | 450 | 1125 | 6975 | 0.78 | 1919.72 | G300E | 5904337.5 | 46.33 | G300E | 1652286.98 | 12.96
81 | Story10 | B12 | 32 MPa RC Beam (45 cm x 25 cm) | Beam | 32MPa | Concrete Rectangular | 250 | 450 | 1125 | 6975 | 0.78 | 1919.72 | G300E | 3811837.5 | 29.91 | G300E | 2837404.95 | 22.26
82 | Story10 | B13 | 32 MPa RC Beam (45 cm x 25 cm) | Beam | 32MPa | Concrete Rectangular | 250 | 450 | 1125 | 6975 | 0.78 | 1919.72 | G300E | 5774031.82 | 45.31 | G300E | 1642920.67 | 12.89
83 | Story10 | B14 | 32 MPa RC Beam (45 cm x 25 cm) | Beam | 32MPa | Concrete Rectangular | 250 | 450 | 1125 | 6975 | 0.78 | 1919.72 | G300E | 4202437.5 | 32.97 | G300E | 3312022 | 25.99
84 | Story10 | B15 | 32 MPa RC Beam (45 cm x 25 cm) | Beam | 32MPa | Concrete Rectangular | 250 | 450 | 1125 | 6975 | 0.78 | 1919.72 | G300E | 4202120.45 | 32.97 | G300E | 3311070.86 | 25.98
85 | Story10 | B16 | 32 MPa RC Beam (45 cm x 25 cm) | Beam | 32MPa | Concrete Rectangular | 250 | 450 | 1125 | 6975 | 0.78 | 1919.72 | G300E | 3893318.18 | 30.55 | G300E | 2837404.95 | 22.26
86 | Story10 | B17 | 32 MPa RC Beam (45 cm x 25 cm) | Beam | 32MPa | Concrete Rectangular | 250 | 450 | 1125 | 6975 | 0.78 | 1919.72 | G300E | 5764203.41 | 45.23 | G300E | 2286552.11 | 17.94
87 | Story10 | B18 | 32 MPa RC Beam (45 cm x 25 cm) | Beam | 32MPa | Concrete Rectangular | 250 | 450 | 1125 | 6975 | 0.78 | 1919.72 | G300E | 5321290.91 | 41.75 | G300E | 1567947.34 | 12.3
88 | Story10 | B19 | 32 MPa RC Beam (45 cm x 25 cm) | Beam | 32MPa | Concrete Rectangular | 250 | 450 | 1125 | 6975 | 0.78 | 1919.72 | G300E | 5142794.32 | 40.35 | G300E | 1562729.89 | 12.26
89 | Story10 | B2 | 32 MPa RC Beam (45 cm x 25 cm) | Beam | 32MPa | Concrete Rectangular | 250 | 450 | 1125 | 6975 | 0.78 | 1919.72 | G300E | 4189438.64 | 32.87 | G300E | 3320582.23 | 26.05
90 | Story10 | B20 | 32 MPa RC Beam (45 cm x 25 cm) | Beam | 32MPa | Concrete Rectangular | 250 | 450 | 1125 | 6975 | 0.78 | 1919.72 | G300E | 5096188.64 | 39.99 | G300E | 2845230.43 | 22.32
91 | Story10 | B21 | 32 MPa RC Beam (45 cm x 25 cm) | Beam | 32MPa | Concrete Rectangular | 250 | 450 | 1125 | 6975 | 0.78 | 1919.72 | G300E | 4961127.27 | 38.93 | G300E | 2681355.02 | 21.04
92 | Story10 | B22 | 32 MPa RC Beam (45 cm x 25 cm) | Beam | 32MPa | Concrete Rectangular | 250 | 450 | 1125 | 7200 | 0.81 | 1981.65 | G300E | 6258678.26 | 49.11 | G300E | 4237300.8 | 33.25
93 | Story10 | B23 | 32 MPa RC Beam (45 cm x 25 cm) | Beam | 32MPa | Concrete Rectangular | 250 | 450 | 1125 | 6975 | 0.78 | 1919.72 | G300E | 4608889.77 | 36.16 | G300E | 2837404.95 | 22.26
94 | Story10 | B24 | 32 MPa RC Beam (45 cm x 25 cm) | Beam | 32MPa | Concrete Rectangular | 250 | 450 | 1125 | 7200 | 0.81 | 1981.65 | G300E | 6212347.83 | 48.74 | G300E | 4263753.29 | 33.45
95 | Story10 | B25 | 32 MPa RC Beam (45 cm x 25 cm) | Beam | 32MPa | Concrete Rectangular | 250 | 450 | 1125 | 6975 | 0.78 | 1919.72 | G300E | 4995685.23 | 39.2 | G300E | 2845023.56 | 22.32
96 | Story10 | B26 | 32 MPa RC Beam (45 cm x 25 cm) | Beam | 32MPa | Concrete Rectangular | 250 | 450 | 1125 | 6975 | 0.78 | 1919.72 | G300E | 5132648.86 | 40.27 | G300E | 2851565 | 22.37
97 | Story10 | B27 | 32 MPa RC Beam (45 cm x 25 cm) | Beam | 32MPa | Concrete Rectangular | 250 | 450 | 1125 | 6975 | 0.78 | 1919.72 | G300E | 5184961.36 | 40.68 | G300E | 1570726.56 | 12.32
98 | Story10 | B28 | 32 MPa RC Beam (45 cm x 25 cm) | Beam | 32MPa | Concrete Rectangular | 250 | 450 | 1125 | 6975 | 0.78 | 1919.72 | G300E | 5229981.82 | 41.04 | G300E | 1568061.48 | 12.3
99 | Story10 | B29 | 32 MPa RC Beam (45 cm x 25 cm) | Beam | 32MPa | Concrete Rectangular | 250 | 450 | 1125 | 6975 | 0.78 | 1919.72 | G300E | 5768642.05 | 45.26 | G300E | 1642498.36 | 12.89
100 | Story10 | B3 | 32 MPa RC Beam (45 cm x 25 cm) | Beam | 32MPa | Concrete Rectangular | 250 | 450 | 1125 | 6975 | 0.78 | 1919.72 | G300E | 5699843.18 | 44.72 | G300E | 1606929.19 | 12.61
101 | Story10 | B30 | 32 MPa RC Beam (45 cm x 25 cm) | Beam | 32MPa | Concrete Rectangular | 250 | 450 | 1125 | 6975 | 0.78 | 1919.72 | G300E | 3805496.59 | 29.86 | G300E | 2837404.95 | 22.26
102 | Story10 | B31 | 32 MPa RC Beam (45 cm x 25 cm) | Beam | 32MPa | Concrete Rectangular | 250 | 450 | 1125 | 6975 | 0.78 | 1919.72 | G300E | 3842590.91 | 30.15 | G300E | 2837404.95 | 22.26
103 | Story10 | B32 | 32 MPa RC Beam (45 cm x 25 cm) | Beam | 32MPa | Concrete Rectangular | 250 | 450 | 1125 | 6975 | 0.78 | 1919.72 | G300E | 5832685.23 | 45.77 | G300E | 1647496.11 | 12.93
104 | Story10 | B33 | 32 MPa RC Beam (45 cm x 25 cm) | Beam | 32MPa | Concrete Rectangular | 250 | 450 | 1125 | 6975 | 0.78 | 1919.72 | G300E | 5226177.27 | 41.01 | G300E | 1563082.28 | 12.26
105 | Story10 | B34 | 32 MPa RC Beam (45 cm x 25 cm) | Beam | 32MPa | Concrete Rectangular | 250 | 450 | 1125 | 6975 | 0.78 | 1919.72 | G300E | 5405625 | 42.41 | G300E | 1591796.14 | 12.49
106 | Story10 | B35 | 32 MPa RC Beam (45 cm x 25 cm) | Beam | 32MPa | Concrete Rectangular | 250 | 450 | 1125 | 6975 | 0.78 | 1919.72 | G300E | 4634570.45 | 36.36 | G300E | 2837404.95 | 22.26
107 | Story10 | B36 | 32 MPa RC Beam (45 cm x 25 cm) | Beam | 32MPa | Concrete Rectangular | 250 | 450 | 1125 | 7200 | 0.81 | 1981.65 | G300E | 6011373.91 | 47.17 | G300E | 4237045.83 | 33.25
108 | Story10 | B4 | 32 MPa RC Beam (45 cm x 25 cm) | Beam | 32MPa | Concrete Rectangular | 250 | 450 | 1125 | 6975 | 0.78 | 1919.72 | G300E | 3792814.77 | 29.76 | G300E | 2837404.95 | 22.26
109 | Story10 | B40 | 32 MPa RC Beam (45 cm x 25 cm) | Beam | 32MPa | Concrete Rectangular | 250 | 450 | 1125 | 6975 | 0.78 | 1919.72 | G300E | 5968477.17 | 46.83 | G300E | 4089146.37 | 32.08
110 | Story10 | B41 | 32 MPa RC Beam (45 cm x 25 cm) | Beam | 32MPa | Concrete Rectangular | 250 | 450 | 1125 | 6975 | 0.78 | 1919.72 | G300E | 4634570.45 | 36.36 | G300E | 2837404.95 | 22.26
111 | Story10 | B42 | 32 MPa RC Beam (45 cm x 25 cm) | Beam | 32MPa | Concrete Rectangular | 250 | 450 | 1125 | 6975 | 0.78 | 1919.72 | G300E | 5407527.27 | 42.43 | G300E | 1591880.31 | 12.49
112 | Story10 | B43 | 32 MPa RC Beam (45 cm x 25 cm) | Beam | 32MPa | Concrete Rectangular | 250 | 450 | 1125 | 6975 | 0.78 | 1919.72 | G300E | 5226177.27 | 41.01 | G300E | 1563083.71 | 12.26
113 | Story10 | B44 | 32 MPa RC Beam (45 cm x 25 cm) | Beam | 32MPa | Concrete Rectangular | 250 | 450 | 1125 | 6975 | 0.78 | 1919.72 | G300E | 5832368.18 | 45.76 | G300E | 1647483.27 | 12.93
114 | Story10 | B45 | 32 MPa RC Beam (45 cm x 25 cm) | Beam | 32MPa | Concrete Rectangular | 250 | 450 | 1125 | 6975 | 0.78 | 1919.72 | G300E | 3753501.14 | 29.45 | G300E | 2837404.95 | 22.26
115 | Story10 | B46 | 32 MPa RC Beam (45 cm x 25 cm) | Beam | 32MPa | Concrete Rectangular | 250 | 450 | 1125 | 6975 | 0.78 | 1919.72 | G300E | 3893001.14 | 30.55 | G300E | 2837404.95 | 22.26
116 | Story10 | B47 | 32 MPa RC Beam (45 cm x 25 cm) | Beam | 32MPa | Concrete Rectangular | 250 | 450 | 1125 | 6975 | 0.78 | 1919.72 | G300E | 5833002.27 | 45.77 | G300E | 1647524.64 | 12.93
117 | Story10 | B48 | 32 MPa RC Beam (45 cm x 25 cm) | Beam | 32MPa | Concrete Rectangular | 250 | 450 | 1125 | 6975 | 0.78 | 1919.72 | G300E | 5322876.14 | 41.77 | G300E | 1568060.05 | 12.3
118 | Story10 | B49 | 32 MPa RC Beam (45 cm x 25 cm) | Beam | 32MPa | Concrete Rectangular | 250 | 450 | 1125 | 6975 | 0.78 | 1919.72 | G300E | 5406576.14 | 42.42 | G300E | 1591847.5 | 12.49
119 | Story10 | B5 | 32 MPa RC Beam (45 cm x 25 cm) | Beam | 32MPa | Concrete Rectangular | 250 | 450 | 1125 | 6975 | 0.78 | 1919.72 | G300E | 5870096.59 | 46.06 | G300E | 1645555.79 | 12.91
120 | Story10 | B50 | 32 MPa RC Beam (45 cm x 25 cm) | Beam | 32MPa | Concrete Rectangular | 250 | 450 | 1125 | 6975 | 0.78 | 1919.72 | G300E | 5132965.91 | 40.28 | G300E | 2851590.68 | 22.37
121 | Story10 | B51 | 32 MPa RC Beam (45 cm x 25 cm) | Beam | 32MPa | Concrete Rectangular | 250 | 450 | 1125 | 7200 | 0.81 | 1981.65 | G300E | 6159443.48 | 48.33 | G300E | 4220988.1 | 33.12
122 | Story10 | B52 | 32 MPa RC Beam (45 cm x 25 cm) | Beam | 32MPa | Concrete Rectangular | 250 | 450 | 1125 | 6975 | 0.78 | 1919.72 | G300E | 6206536.96 | 48.7 | G300E | 4130340.41 | 32.41
123 | Story10 | B54 | 32 MPa RC Beam (45 cm x 25 cm) | Beam | 32MPa | Concrete Rectangular | 250 | 450 | 1125 | 6975 | 0.78 | 1919.72 | G300E | 6019728.26 | 47.23 | G300E | 4130528.74 | 32.41
124 | Story10 | B55 | 32 MPa RC Beam (45 cm x 25 cm) | Beam | 32MPa | Concrete Rectangular | 250 | 450 | 1125 | 6975 | 0.78 | 1919.72 | G300E | 5968780.43 | 46.83 | G300E | 4089158.65 | 32.09
125 | Story10 | B56 | 32 MPa RC Beam (45 cm x 25 cm) | Beam | 32MPa | Concrete Rectangular | 250 | 450 | 1125 | 6975 | 0.78 | 1919.72 | G300E | 5132014.77 | 40.27 | G300E | 2851559.29 | 22.37
126 | Story10 | B57 | 32 MPa RC Beam (45 cm x 25 cm) | Beam | 32MPa | Concrete Rectangular | 250 | 450 | 1125 | 6975 | 0.78 | 1919.72 | G300E | 5407527.27 | 42.43 | G300E | 1591881.74 | 12.49
127 | Story10 | B58 | 32 MPa RC Beam (45 cm x 25 cm) | Beam | 32MPa | Concrete Rectangular | 250 | 450 | 1125 | 6975 | 0.78 | 1919.72 | G300E | 5229981.82 | 41.04 | G300E | 1568048.64 | 12.3
128 | Story10 | B59 | 32 MPa RC Beam (45 cm x 25 cm) | Beam | 32MPa | Concrete Rectangular | 250 | 450 | 1125 | 6975 | 0.78 | 1919.72 | G300E | 5832368.18 | 45.76 | G300E | 1647487.55 | 12.93
129 | Story10 | B6 | 32 MPa RC Beam (45 cm x 25 cm) | Beam | 32MPa | Concrete Rectangular | 250 | 450 | 1125 | 6975 | 0.78 | 1919.72 | G300E | 3788376.14 | 29.73 | G300E | 2837404.95 | 22.26
130 | Story10 | B60 | 32 MPa RC Beam (45 cm x 25 cm) | Beam | 32MPa | Concrete Rectangular | 250 | 450 | 1125 | 6975 | 0.78 | 1919.72 | G300E | 3805496.59 | 29.86 | G300E | 2837404.95 | 22.26
131 | Story10 | B61 | 32 MPa RC Beam (45 cm x 25 cm) | Beam | 32MPa | Concrete Rectangular | 250 | 450 | 1125 | 6975 | 0.78 | 1919.72 | G300E | 4288356.82 | 33.65 | G300E | 3320582.23 | 26.05
132 | Story10 | B62 | 32 MPa RC Beam (45 cm x 25 cm) | Beam | 32MPa | Concrete Rectangular | 250 | 450 | 1125 | 6975 | 0.78 | 1919.72 | G300E | 5768325 | 45.26 | G300E | 2286768.97 | 17.94
133 | Story10 | B63 | 32 MPa RC Beam (45 cm x 25 cm) | Beam | 32MPa | Concrete Rectangular | 250 | 450 | 1125 | 6975 | 0.78 | 1919.72 | G300E | 5781640.91 | 45.36 | G300E | 1642904.97 | 12.89
134 | Story10 | B64 | 32 MPa RC Beam (45 cm x 25 cm) | Beam | 32MPa | Concrete Rectangular | 250 | 450 | 1125 | 6975 | 0.78 | 1919.72 | G300E | 5185278.41 | 40.69 | G300E | 1570742.26 | 12.32
135 | Story10 | B65 | 32 MPa RC Beam (45 cm x 25 cm) | Beam | 32MPa | Concrete Rectangular | 250 | 450 | 1125 | 6975 | 0.78 | 1919.72 | G300E | 5906873.86 | 46.35 | G300E | 1651871.81 | 12.96
136 | Story10 | B66 | 32 MPa RC Beam (45 cm x 25 cm) | Beam | 32MPa | Concrete Rectangular | 250 | 450 | 1125 | 6975 | 0.78 | 1919.72 | G300E | 4995685.23 | 39.2 | G300E | 2845027.84 | 22.32
137 | Story10 | B67 | 32 MPa RC Beam (45 cm x 25 cm) | Beam | 32MPa | Concrete Rectangular | 250 | 450 | 1125 | 6975 | 0.78 | 1919.72 | G300E | 6092662.5 | 47.81 | G300E | 1665429.79 | 13.07
138 | Story10 | B68 | 32 MPa RC Beam (45 cm x 25 cm) | Beam | 32MPa | Concrete Rectangular | 250 | 450 | 1125 | 6975 | 0.78 | 1919.72 | G300E | 4608889.77 | 36.16 | G300E | 2837404.95 | 22.26
139 | Story10 | B69 | 32 MPa RC Beam (45 cm x 25 cm) | Beam | 32MPa | Concrete Rectangular | 250 | 450 | 1125 | 6975 | 0.78 | 1919.72 | G300E | 5999451.14 | 47.07 | G300E | 1665436.92 | 13.07
140 | Story10 | B7 | 32 MPa RC Beam (45 cm x 25 cm) | Beam | 32MPa | Concrete Rectangular | 250 | 450 | 1125 | 6975 | 0.78 | 1919.72 | G300E | 6092028.41 | 47.8 | G300E | 1665279.98 | 13.07
141 | Story10 | B70 | 32 MPa RC Beam (45 cm x 25 cm) | Beam | 32MPa | Concrete Rectangular | 250 | 450 | 1125 | 6975 | 0.78 | 1919.72 | G300E | 4995685.23 | 39.2 | G300E | 2845006.44 | 22.32
142 | Story10 | B71 | 32 MPa RC Beam (45 cm x 25 cm) | Beam | 32MPa | Concrete Rectangular | 250 | 450 | 1125 | 6975 | 0.78 | 1919.72 | G300E | 5903703.41 | 46.32 | G300E | 1652275.57 | 12.96
143 | Story10 | B72 | 32 MPa RC Beam (45 cm x 25 cm) | Beam | 32MPa | Concrete Rectangular | 250 | 450 | 1125 | 6975 | 0.78 | 1919.72 | G300E | 5184961.36 | 40.68 | G300E | 1570730.84 | 12.32
144 | Story10 | B73 | 32 MPa RC Beam (45 cm x 25 cm) | Beam | 32MPa | Concrete Rectangular | 250 | 450 | 1125 | 6975 | 0.78 | 1919.72 | G300E | 5774031.82 | 45.31 | G300E | 1642896.41 | 12.89
145 | Story10 | B74 | 32 MPa RC Beam (45 cm x 25 cm) | Beam | 32MPa | Concrete Rectangular | 250 | 450 | 1125 | 6975 | 0.78 | 1919.72 | G300E | 5768642.05 | 45.26 | G300E | 1642508.35 | 12.89
146 | Story10 | B75 | 32 MPa RC Beam (45 cm x 25 cm) | Beam | 32MPa | Concrete Rectangular | 250 | 450 | 1125 | 6975 | 0.78 | 1919.72 | G300E | 4202754.55 | 32.98 | G300E | 3320582.23 | 26.05
147 | Story10 | B76 | 32 MPa RC Beam (45 cm x 25 cm) | Beam | 32MPa | Concrete Rectangular | 250 | 450 | 1125 | 6975 | 0.78 | 1919.72 | G300E | 4209412.5 | 33.03 | G300E | 3320582.23 | 26.05
148 | Story10 | B77 | 32 MPa RC Beam (45 cm x 25 cm) | Beam | 32MPa | Concrete Rectangular | 250 | 450 | 1125 | 6975 | 0.78 | 1919.72 | G300E | 3813422.73 | 29.92 | G300E | 2837404.95 | 22.26
149 | Story10 | B78 | 32 MPa RC Beam (45 cm x 25 cm) | Beam | 32MPa | Concrete Rectangular | 250 | 450 | 1125 | 6975 | 0.78 | 1919.72 | G300E | 3789644.32 | 29.73 | G300E | 2837404.95 | 22.26
150 | Story10 | B79 | 32 MPa RC Beam (45 cm x 25 cm) | Beam | 32MPa | Concrete Rectangular | 250 | 450 | 1125 | 6975 | 0.78 | 1919.72 | G300E | 3812788.64 | 29.92 | G300E | 2837404.95 | 22.26
151 | Story10 | B8 | 32 MPa RC Beam (45 cm x 25 cm) | Beam | 32MPa | Concrete Rectangular | 250 | 450 | 1125 | 6975 | 0.78 | 1919.72 | G300E | 3811520.45 | 29.91 | G300E | 2837404.95 | 22.26
152 | Story10 | B80 | 32 MPa RC Beam (45 cm x 25 cm) | Beam | 32MPa | Concrete Rectangular | 250 | 450 | 1125 | 6975 | 0.78 | 1919.72 | G300E | 3789961.36 | 29.74 | G300E | 2837404.95 | 22.26
153 | Story10 | B81 | 32 MPa RC Beam (45 cm x 25 cm) | Beam | 32MPa | Concrete Rectangular | 250 | 450 | 1125 | 6975 | 0.78 | 1919.72 | G300E | 3813739.77 | 29.92 | G300E | 2837404.95 | 22.26
154 | Story10 | B82 | 32 MPa RC Beam (45 cm x 25 cm) | Beam | 32MPa | Concrete Rectangular | 250 | 450 | 1125 | 6975 | 0.78 | 1919.72 | G300E | 4209729.55 | 33.03 | G300E | 3312022 | 25.99
155 | Story10 | B9 | 32 MPa RC Beam (45 cm x 25 cm) | Beam | 32MPa | Concrete Rectangular | 250 | 450 | 1125 | 6975 | 0.78 | 1919.72 | G300E | 5999451.14 | 47.07 | G300E | 1665404.11 | 13.07
156 | Story11 | B1 | 32 MPa RC Beam (45 cm x 25 cm) | Beam | 32MPa | Concrete Rectangular | 250 | 450 | 1125 | 7000 | 0.79 | 1926.61 | G300E | 4339363.64 | 34.05 | G300E | 3327711.23 | 26.11
157 | Story11 | B10 | 32 MPa RC Beam (45 cm x 25 cm) | Beam | 32MPa | Concrete Rectangular | 250 | 450 | 1125 | 7000 | 0.79 | 1926.61 | G300E | 3862090.91 | 30.3 | G300E | 2847574.86 | 22.34
158 | Story11 | B11 | 32 MPa RC Beam (45 cm x 25 cm) | Beam | 32MPa | Concrete Rectangular | 250 | 450 | 1125 | 7000 | 0.79 | 1926.61 | G300E | 6028590.91 | 47.3 | G300E | 1651881.95 | 12.96
159 | Story11 | B12 | 32 MPa RC Beam (45 cm x 25 cm) | Beam | 32MPa | Concrete Rectangular | 250 | 450 | 1125 | 7000 | 0.79 | 1926.61 | G300E | 3882454.55 | 30.46 | G300E | 2847574.86 | 22.34
160 | Story11 | B13 | 32 MPa RC Beam (45 cm x 25 cm) | Beam | 32MPa | Concrete Rectangular | 250 | 450 | 1125 | 7000 | 0.79 | 1926.61 | G300E | 5880636.36 | 46.14 | G300E | 1641117.55 | 12.88
161 | Story11 | B14 | 32 MPa RC Beam (45 cm x 25 cm) | Beam | 32MPa | Concrete Rectangular | 250 | 450 | 1125 | 7000 | 0.79 | 1926.61 | G300E | 4189818.18 | 32.87 | G300E | 3332483.95 | 26.15
162 | Story11 | B15 | 32 MPa RC Beam (45 cm x 25 cm) | Beam | 32MPa | Concrete Rectangular | 250 | 450 | 1125 | 7000 | 0.79 | 1926.61 | G300E | 4190772.73 | 32.88 | G300E | 3327711.23 | 26.11
163 | Story11 | B16 | 32 MPa RC Beam (45 cm x 25 cm) | Beam | 32MPa | Concrete Rectangular | 250 | 450 | 1125 | 7000 | 0.79 | 1926.61 | G300E | 3921272.73 | 30.77 | G300E | 2847574.86 | 22.34
164 | Story11 | B17 | 32 MPa RC Beam (45 cm x 25 cm) | Beam | 32MPa | Concrete Rectangular | 250 | 450 | 1125 | 7000 | 0.79 | 1926.61 | G300E | 5869818.18 | 46.06 | G300E | 1640370.14 | 12.87
165 | Story11 | B18 | 32 MPa RC Beam (45 cm x 25 cm) | Beam | 32MPa | Concrete Rectangular | 250 | 450 | 1125 | 7000 | 0.79 | 1926.61 | G300E | 5323818.18 | 41.77 | G300E | 1574055.48 | 12.35
166 | Story11 | B19 | 32 MPa RC Beam (45 cm x 25 cm) | Beam | 32MPa | Concrete Rectangular | 250 | 450 | 1125 | 7000 | 0.79 | 1926.61 | G300E | 5239181.82 | 41.11 | G300E | 1568668.98 | 12.31
167 | Story11 | B2 | 32 MPa RC Beam (45 cm x 25 cm) | Beam | 32MPa | Concrete Rectangular | 250 | 450 | 1125 | 7000 | 0.79 | 1926.61 | G300E | 4177727.27 | 32.78 | G300E | 3332483.95 | 26.15
168 | Story11 | B20 | 32 MPa RC Beam (45 cm x 25 cm) | Beam | 32MPa | Concrete Rectangular | 250 | 450 | 1125 | 7000 | 0.79 | 1926.61 | G300E | 5152318.18 | 40.43 | G300E | 3501239.32 | 27.47
169 | Story11 | B21 | 32 MPa RC Beam (45 cm x 25 cm) | Beam | 32MPa | Concrete Rectangular | 250 | 450 | 1125 | 7000 | 0.79 | 1926.61 | G300E | 5016454.55 | 39.36 | G300E | 3175062.86 | 24.91
170 | Story11 | B22 | 32 MPa RC Beam (45 cm x 25 cm) | Beam | 32MPa | Concrete Rectangular | 250 | 450 | 1125 | 7200 | 0.81 | 1981.65 | G300E | 6289043.48 | 49.35 | G300E | 4239202.54 | 33.26
171 | Story11 | B23 | 32 MPa RC Beam (45 cm x 25 cm) | Beam | 32MPa | Concrete Rectangular | 250 | 450 | 1125 | 7000 | 0.79 | 1926.61 | G300E | 4642590.91 | 36.43 | G300E | 2847574.86 | 22.34
172 | Story11 | B24 | 32 MPa RC Beam (45 cm x 25 cm) | Beam | 32MPa | Concrete Rectangular | 250 | 450 | 1125 | 7200 | 0.81 | 1981.65 | G300E | 6339130.43 | 49.74 | G300E | 4228176.68 | 33.18
173 | Story11 | B25 | 32 MPa RC Beam (45 cm x 25 cm) | Beam | 32MPa | Concrete Rectangular | 250 | 450 | 1125 | 7000 | 0.79 | 1926.61 | G300E | 5054636.36 | 39.66 | G300E | 3500888.52 | 27.47
174 | Story11 | B26 | 32 MPa RC Beam (45 cm x 25 cm) | Beam | 32MPa | Concrete Rectangular | 250 | 450 | 1125 | 7000 | 0.79 | 1926.61 | G300E | 5193681.82 | 40.75 | G300E | 3507115.5 | 27.52
175 | Story11 | B27 | 32 MPa RC Beam (45 cm x 25 cm) | Beam | 32MPa | Concrete Rectangular | 250 | 450 | 1125 | 7000 | 0.79 | 1926.61 | G300E | 5283409.09 | 41.46 | G300E | 1576720.09 | 12.37
176 | Story11 | B28 | 32 MPa RC Beam (45 cm x 25 cm) | Beam | 32MPa | Concrete Rectangular | 250 | 450 | 1125 | 7000 | 0.79 | 1926.61 | G300E | 5231227.27 | 41.05 | G300E | 1574134.23 | 12.35
177 | Story11 | B29 | 32 MPa RC Beam (45 cm x 25 cm) | Beam | 32MPa | Concrete Rectangular | 250 | 450 | 1125 | 7000 | 0.79 | 1926.61 | G300E | 5871727.27 | 46.07 | G300E | 1640526.2 | 12.87
178 | Story11 | B3 | 32 MPa RC Beam (45 cm x 25 cm) | Beam | 32MPa | Concrete Rectangular | 250 | 450 | 1125 | 7000 | 0.79 | 1926.61 | G300E | 5793772.73 | 45.46 | G300E | 1606281.41 | 12.6
179 | Story11 | B30 | 32 MPa RC Beam (45 cm x 25 cm) | Beam | 32MPa | Concrete Rectangular | 250 | 450 | 1125 | 7000 | 0.79 | 1926.61 | G300E | 3874500 | 30.4 | G300E | 2847574.86 | 22.34
180 | Story11 | B31 | 32 MPa RC Beam (45 cm x 25 cm) | Beam | 32MPa | Concrete Rectangular | 250 | 450 | 1125 | 7000 | 0.79 | 1926.61 | G300E | 3865272.73 | 30.33 | G300E | 2847574.86 | 22.34
181 | Story11 | B32 | 32 MPa RC Beam (45 cm x 25 cm) | Beam | 32MPa | Concrete Rectangular | 250 | 450 | 1125 | 7000 | 0.79 | 1926.61 | G300E | 5941409.09 | 46.62 | G300E | 1645676.45 | 12.91
182 | Story11 | B33 | 32 MPa RC Beam (45 cm x 25 cm) | Beam | 32MPa | Concrete Rectangular | 250 | 450 | 1125 | 7000 | 0.79 | 1926.61 | G300E | 5320000 | 41.74 | G300E | 1569427.84 | 12.31
183 | Story11 | B34 | 32 MPa RC Beam (45 cm x 25 cm) | Beam | 32MPa | Concrete Rectangular | 250 | 450 | 1125 | 7000 | 0.79 | 1926.61 | G300E | 5519818.18 | 43.31 | G300E | 1596847.16 | 12.53
184 | Story11 | B35 | 32 MPa RC Beam (45 cm x 25 cm) | Beam | 32MPa | Concrete Rectangular | 250 | 450 | 1125 | 7000 | 0.79 | 1926.61 | G300E | 4665818.18 | 36.61 | G300E | 2847574.86 | 22.34
185 | Story11 | B36 | 32 MPa RC Beam (45 cm x 25 cm) | Beam | 32MPa | Concrete Rectangular | 250 | 450 | 1125 | 7200 | 0.81 | 1981.65 | G300E | 6140034.78 | 48.18 | G300E | 4238550.31 | 33.26
186 | Story11 | B4 | 32 MPa RC Beam (45 cm x 25 cm) | Beam | 32MPa | Concrete Rectangular | 250 | 450 | 1125 | 7000 | 0.79 | 1926.61 | G300E | 3861454.55 | 30.3 | G300E | 2847574.86 | 22.34
187 | Story11 | B40 | 32 MPa RC Beam (45 cm x 25 cm) | Beam | 32MPa | Concrete Rectangular | 250 | 450 | 1125 | 7000 | 0.79 | 1926.61 | G300E | 6117086.96 | 48 | G300E | 4148850.54 | 32.55
188 | Story11 | B41 | 32 MPa RC Beam (45 cm x 25 cm) | Beam | 32MPa | Concrete Rectangular | 250 | 450 | 1125 | 7000 | 0.79 | 1926.61 | G300E | 4665181.82 | 36.6 | G300E | 2847574.86 | 22.34
189 | Story11 | B42 | 32 MPa RC Beam (45 cm x 25 cm) | Beam | 32MPa | Concrete Rectangular | 250 | 450 | 1125 | 7000 | 0.79 | 1926.61 | G300E | 5521090.91 | 43.32 | G300E | 1596925.91 | 12.53
190 | Story11 | B43 | 32 MPa RC Beam (45 cm x 25 cm) | Beam | 32MPa | Concrete Rectangular | 250 | 450 | 1125 | 7000 | 0.79 | 1926.61 | G300E | 5320000 | 41.74 | G300E | 1569430.7 | 12.31
191 | Story11 | B44 | 32 MPa RC Beam (45 cm x 25 cm) | Beam | 32MPa | Concrete Rectangular | 250 | 450 | 1125 | 7000 | 0.79 | 1926.61 | G300E | 5942045.45 | 46.62 | G300E | 1645679.32 | 12.91
192 | Story11 | B45 | 32 MPa RC Beam (45 cm x 25 cm) | Beam | 32MPa | Concrete Rectangular | 250 | 450 | 1125 | 7000 | 0.79 | 1926.61 | G300E | 3816590.91 | 29.95 | G300E | 2847574.86 | 22.34
193 | Story11 | B46 | 32 MPa RC Beam (45 cm x 25 cm) | Beam | 32MPa | Concrete Rectangular | 250 | 450 | 1125 | 7000 | 0.79 | 1926.61 | G300E | 3921909.09 | 30.77 | G300E | 2847574.86 | 22.34
194 | Story11 | B47 | 32 MPa RC Beam (45 cm x 25 cm) | Beam | 32MPa | Concrete Rectangular | 250 | 450 | 1125 | 7000 | 0.79 | 1926.61 | G300E | 5941727.27 | 46.62 | G300E | 1645716.55 | 12.91
195 | Story11 | B48 | 32 MPa RC Beam (45 cm x 25 cm) | Beam | 32MPa | Concrete Rectangular | 250 | 450 | 1125 | 7000 | 0.79 | 1926.61 | G300E | 5325409.09 | 41.79 | G300E | 1574137.09 | 12.35
196 | Story11 | B49 | 32 MPa RC Beam (45 cm x 25 cm) | Beam | 32MPa | Concrete Rectangular | 250 | 450 | 1125 | 7000 | 0.79 | 1926.61 | G300E | 5520136.36 | 43.31 | G300E | 1596894.41 | 12.53
197 | Story11 | B5 | 32 MPa RC Beam (45 cm x 25 cm) | Beam | 32MPa | Concrete Rectangular | 250 | 450 | 1125 | 7000 | 0.79 | 1926.61 | G300E | 5984681.82 | 46.96 | G300E | 1644821.66 | 12.91
198 | Story11 | B50 | 32 MPa RC Beam (45 cm x 25 cm) | Beam | 32MPa | Concrete Rectangular | 250 | 450 | 1125 | 7000 | 0.79 | 1926.61 | G300E | 5193681.82 | 40.75 | G300E | 3507139.84 | 27.52
199 | Story11 | B51 | 32 MPa RC Beam (45 cm x 25 cm) | Beam | 32MPa | Concrete Rectangular | 250 | 450 | 1125 | 7200 | 0.81 | 1981.65 | G300E | 6290295.65 | 49.36 | G300E | 4267315.88 | 33.48
200 | Story11 | B52 | 32 MPa RC Beam (45 cm x 25 cm) | Beam | 32MPa | Concrete Rectangular | 250 | 450 | 1125 | 7000 | 0.79 | 1926.61 | G300E | 6169434.78 | 48.41 | G300E | 4110532.85 | 32.25
201 | Story11 | B54 | 32 MPa RC Beam (45 cm x 25 cm) | Beam | 32MPa | Concrete Rectangular | 250 | 450 | 1125 | 7000 | 0.79 | 1926.61 | G300E | 6163652.17 | 48.36 | G300E | 4110746.5 | 32.25
202 | Story11 | B55 | 32 MPa RC Beam (45 cm x 25 cm) | Beam | 32MPa | Concrete Rectangular | 250 | 450 | 1125 | 7000 | 0.79 | 1926.61 | G300E | 6117086.96 | 48 | G300E | 4148864.24 | 32.55
203 | Story11 | B56 | 32 MPa RC Beam (45 cm x 25 cm) | Beam | 32MPa | Concrete Rectangular | 250 | 450 | 1125 | 7000 | 0.79 | 1926.61 | G300E | 5193681.82 | 40.75 | G300E | 3507108.34 | 27.52
204 | Story11 | B57 | 32 MPa RC Beam (45 cm x 25 cm) | Beam | 32MPa | Concrete Rectangular | 250 | 450 | 1125 | 7000 | 0.79 | 1926.61 | G300E | 5521090.91 | 43.32 | G300E | 1596930.2 | 12.53
205 | Story11 | B58 | 32 MPa RC Beam (45 cm x 25 cm) | Beam | 32MPa | Concrete Rectangular | 250 | 450 | 1125 | 7000 | 0.79 | 1926.61 | G300E | 5324772.73 | 41.78 | G300E | 1574132.8 | 12.35
206 | Story11 | B59 | 32 MPa RC Beam (45 cm x 25 cm) | Beam | 32MPa | Concrete Rectangular | 250 | 450 | 1125 | 7000 | 0.79 | 1926.61 | G300E | 5941727.27 | 46.62 | G300E | 1645679.32 | 12.91
207 | Story11 | B6 | 32 MPa RC Beam (45 cm x 25 cm) | Beam | 32MPa | Concrete Rectangular | 250 | 450 | 1125 | 7000 | 0.79 | 1926.61 | G300E | 3859863.64 | 30.29 | G300E | 2847574.86 | 22.34
208 | Story11 | B60 | 32 MPa RC Beam (45 cm x 25 cm) | Beam | 32MPa | Concrete Rectangular | 250 | 450 | 1125 | 7000 | 0.79 | 1926.61 | G300E | 3874818.18 | 30.4 | G300E | 2847574.86 | 22.34
209 | Story11 | B61 | 32 MPa RC Beam (45 cm x 25 cm) | Beam | 32MPa | Concrete Rectangular | 250 | 450 | 1125 | 7000 | 0.79 | 1926.61 | G300E | 4341272.73 | 34.06 | G300E | 3332483.95 | 26.15
210 | Story11 | B62 | 32 MPa RC Beam (45 cm x 25 cm) | Beam | 32MPa | Concrete Rectangular | 250 | 450 | 1125 | 7000 | 0.79 | 1926.61 | G300E | 5872363.64 | 46.08 | G300E | 1640557.7 | 12.87
211 | Story11 | B63 | 32 MPa RC Beam (45 cm x 25 cm) | Beam | 32MPa | Concrete Rectangular | 250 | 450 | 1125 | 7000 | 0.79 | 1926.61 | G300E | 5880318.18 | 46.14 | G300E | 1641098.93 | 12.88
212 | Story11 | B64 | 32 MPa RC Beam (45 cm x 25 cm) | Beam | 32MPa | Concrete Rectangular | 250 | 450 | 1125 | 7000 | 0.79 | 1926.61 | G300E | 5283409.09 | 41.46 | G300E | 1576734.41 | 12.37
213 | Story11 | B65 | 32 MPa RC Beam (45 cm x 25 cm) | Beam | 32MPa | Concrete Rectangular | 250 | 450 | 1125 | 7000 | 0.79 | 1926.61 | G300E | 6029227.27 | 47.31 | G300E | 1651866.2 | 12.96
214 | Story11 | B66 | 32 MPa RC Beam (45 cm x 25 cm) | Beam | 32MPa | Concrete Rectangular | 250 | 450 | 1125 | 7000 | 0.79 | 1926.61 | G300E | 5054954.55 | 39.66 | G300E | 3500895.68 | 27.47
215 | Story11 | B67 | 32 MPa RC Beam (45 cm x 25 cm) | Beam | 32MPa | Concrete Rectangular | 250 | 450 | 1125 | 7000 | 0.79 | 1926.61 | G300E | 6038772.73 | 47.38 | G300E | 1659111.2 | 13.02
216 | Story11 | B68 | 32 MPa RC Beam (45 cm x 25 cm) | Beam | 32MPa | Concrete Rectangular | 250 | 450 | 1125 | 7000 | 0.79 | 1926.61 | G300E | 4642272.73 | 36.42 | G300E | 2847574.86 | 22.34
217 | Story11 | B69 | 32 MPa RC Beam (45 cm x 25 cm) | Beam | 32MPa | Concrete Rectangular | 250 | 450 | 1125 | 7000 | 0.79 | 1926.61 | G300E | 6038772.73 | 47.38 | G300E | 1659119.8 | 13.02
218 | Story11 | B7 | 32 MPa RC Beam (45 cm x 25 cm) | Beam | 32MPa | Concrete Rectangular | 250 | 450 | 1125 | 7000 | 0.79 | 1926.61 | G300E | 6037500 | 47.37 | G300E | 1658966.59 | 13.02
219 | Story11 | B70 | 32 MPa RC Beam (45 cm x 25 cm) | Beam | 32MPa | Concrete Rectangular | 250 | 450 | 1125 | 7000 | 0.79 | 1926.61 | G300E | 5054636.36 | 39.66 | G300E | 3500874.2 | 27.47
220 | Story11 | B71 | 32 MPa RC Beam (45 cm x 25 cm) | Beam | 32MPa | Concrete Rectangular | 250 | 450 | 1125 | 7000 | 0.79 | 1926.61 | G300E | 6029227.27 | 47.31 | G300E | 1651867.64 | 12.96
221 | Story11 | B72 | 32 MPa RC Beam (45 cm x 25 cm) | Beam | 32MPa | Concrete Rectangular | 250 | 450 | 1125 | 7000 | 0.79 | 1926.61 | G300E | 5283409.09 | 41.46 | G300E | 1576721.52 | 12.37
222 | Story11 | B73 | 32 MPa RC Beam (45 cm x 25 cm) | Beam | 32MPa | Concrete Rectangular | 250 | 450 | 1125 | 7000 | 0.79 | 1926.61 | G300E | 5880318.18 | 46.14 | G300E | 1641094.64 | 12.88
223 | Story11 | B74 | 32 MPa RC Beam (45 cm x 25 cm) | Beam | 32MPa | Concrete Rectangular | 250 | 450 | 1125 | 7000 | 0.79 | 1926.61 | G300E | 5871727.27 | 46.07 | G300E | 1640531.93 | 12.87
224 | Story11 | B75 | 32 MPa RC Beam (45 cm x 25 cm) | Beam | 32MPa | Concrete Rectangular | 250 | 450 | 1125 | 7000 | 0.79 | 1926.61 | G300E | 4190772.73 | 32.88 | G300E | 3332483.95 | 26.15
225 | Story11 | B76 | 32 MPa RC Beam (45 cm x 25 cm) | Beam | 32MPa | Concrete Rectangular | 250 | 450 | 1125 | 7000 | 0.79 | 1926.61 | G300E | 4195227.27 | 32.92 | G300E | 3332483.95 | 26.15
226 | Story11 | B77 | 32 MPa RC Beam (45 cm x 25 cm) | Beam | 32MPa | Concrete Rectangular | 250 | 450 | 1125 | 7000 | 0.79 | 1926.61 | G300E | 3882772.73 | 30.47 | G300E | 2847574.86 | 22.34
227 | Story11 | B78 | 32 MPa RC Beam (45 cm x 25 cm) | Beam | 32MPa | Concrete Rectangular | 250 | 450 | 1125 | 7000 | 0.79 | 1926.61 | G300E | 3862090.91 | 30.3 | G300E | 2847574.86 | 22.34
228 | Story11 | B79 | 32 MPa RC Beam (45 cm x 25 cm) | Beam | 32MPa | Concrete Rectangular | 250 | 450 | 1125 | 7000 | 0.79 | 1926.61 | G300E | 3885954.55 | 30.49 | G300E | 2847574.86 | 22.34
229 | Story11 | B8 | 32 MPa RC Beam (45 cm x 25 cm) | Beam | 32MPa | Concrete Rectangular | 250 | 450 | 1125 | 7000 | 0.79 | 1926.61 | G300E | 3885954.55 | 30.49 | G300E | 2847574.86 | 22.34
230 | Story11 | B80 | 32 MPa RC Beam (45 cm x 25 cm) | Beam | 32MPa | Concrete Rectangular | 250 | 450 | 1125 | 7000 | 0.79 | 1926.61 | G300E | 3861772.73 | 30.3 | G300E | 2847574.86 | 22.34
231 | Story11 | B81 | 32 MPa RC Beam (45 cm x 25 cm) | Beam | 32MPa | Concrete Rectangular | 250 | 450 | 1125 | 7000 | 0.79 | 1926.61 | G300E | 3882454.55 | 30.46 | G300E | 2847574.86 | 22.34
232 | Story11 | B82 | 32 MPa RC Beam (45 cm x 25 cm) | Beam | 32MPa | Concrete Rectangular | 250 | 450 | 1125 | 7000 | 0.79 | 1926.61 | G300E | 4194909.09 | 32.91 | G300E | 3332483.95 | 26.15
233 | Story11 | B9 | 32 MPa RC Beam (45 cm x 25 cm) | Beam | 32MPa | Concrete Rectangular | 250 | 450 | 1125 | 7000 | 0.79 | 1926.61 | G300E | 6037818.18 | 47.37 | G300E | 1659088.3 | 13.02
234 | Story12 | B1 | 32 MPa RC Beam (45 cm x 25 cm) | Beam | 32MPa | Concrete Rectangular | 250 | 450 | 1125 | 7000 | 0.79 | 1926.61 | G300E | 4348272.73 | 34.12 | G300E | 3494120.32 | 27.42
235 | Story12 | B10 | 32 MPa RC Beam (45 cm x 25 cm) | Beam | 32MPa | Concrete Rectangular | 250 | 450 | 1125 | 7000 | 0.79 | 1926.61 | G300E | 3892000 | 30.54 | G300E | 2847574.86 | 22.34
236 | Story12 | B11 | 32 MPa RC Beam (45 cm x 25 cm) | Beam | 32MPa | Concrete Rectangular | 250 | 450 | 1125 | 7000 | 0.79 | 1926.61 | G300E | 6039727.27 | 47.39 | G300E | 1640799.68 | 12.87
237 | Story12 | B12 | 32 MPa RC Beam (45 cm x 25 cm) | Beam | 32MPa | Concrete Rectangular | 250 | 450 | 1125 | 7000 | 0.79 | 1926.61 | G300E | 3908545.45 | 30.67 | G300E | 2847574.86 | 22.34
238 | Story12 | B13 | 32 MPa RC Beam (45 cm x 25 cm) | Beam | 32MPa | Concrete Rectangular | 250 | 450 | 1125 | 7000 | 0.79 | 1926.61 | G300E | 5885409.09 | 46.18 | G300E | 1629474 | 12.79
239 | Story12 | B14 | 32 MPa RC Beam (45 cm x 25 cm) | Beam | 32MPa | Concrete Rectangular | 250 | 450 | 1125 | 7000 | 0.79 | 1926.61 | G300E | 4222272.73 | 33.13 | G300E | 3494120.32 | 27.42
240 | Story12 | B15 | 32 MPa RC Beam (45 cm x 25 cm) | Beam | 32MPa | Concrete Rectangular | 250 | 450 | 1125 | 7000 | 0.79 | 1926.61 | G300E | 4223545.45 | 33.14 | G300E | 3494120.32 | 27.42
241 | Story12 | B16 | 32 MPa RC Beam (45 cm x 25 cm) | Beam | 32MPa | Concrete Rectangular | 250 | 450 | 1125 | 7000 | 0.79 | 1926.61 | G300E | 3916181.82 | 30.73 | G300E | 2847574.86 | 22.34
242 | Story12 | B17 | 32 MPa RC Beam (45 cm x 25 cm) | Beam | 32MPa | Concrete Rectangular | 250 | 450 | 1125 | 7000 | 0.79 | 1926.61 | G300E | 5870772.73 | 46.06 | G300E | 1628497.5 | 12.78
243 | Story12 | B18 | 32 MPa RC Beam (45 cm x 25 cm) | Beam | 32MPa | Concrete Rectangular | 250 | 450 | 1125 | 7000 | 0.79 | 1926.61 | G300E | 5339409.09 | 41.89 | G300E | 1574641.09 | 12.36
244 | Story12 | B19 | 32 MPa RC Beam (45 cm x 25 cm) | Beam | 32MPa | Concrete Rectangular | 250 | 450 | 1125 | 7000 | 0.79 | 1926.61 | G300E | 5254136.36 | 41.23 | G300E | 1569339.07 | 12.31
245 | Story12 | B2 | 32 MPa RC Beam (45 cm x 25 cm) | Beam | 32MPa | Concrete Rectangular | 250 | 450 | 1125 | 7000 | 0.79 | 1926.61 | G300E | 4209545.45 | 33.03 | G300E | 3494120.32 | 27.42
246 | Story12 | B20 | 32 MPa RC Beam (45 cm x 25 cm) | Beam | 32MPa | Concrete Rectangular | 250 | 450 | 1125 | 7000 | 0.79 | 1926.61 | G300E | 5129727.27 | 40.25 | G300E | 3500416.02 | 27.47
247 | Story12 | B21 | 32 MPa RC Beam (45 cm x 25 cm) | Beam | 32MPa | Concrete Rectangular | 250 | 450 | 1125 | 7000 | 0.79 | 1926.61 | G300E | 5005636.36 | 39.28 | G300E | 4144205.23 | 32.52
248 | Story12 | B22 | 32 MPa RC Beam (45 cm x 25 cm) | Beam | 32MPa | Concrete Rectangular | 250 | 450 | 1125 | 7200 | 0.81 | 1981.65 | G300E | 6363860.87 | 49.93 | G300E | 4240428.1 | 33.27
249 | Story12 | B23 | 32 MPa RC Beam (45 cm x 25 cm) | Beam | 32MPa | Concrete Rectangular | 250 | 450 | 1125 | 7000 | 0.79 | 1926.61 | G300E | 4624136.36 | 36.28 | G300E | 2847574.86 | 22.34
250 | Story12 | B24 | 32 MPa RC Beam (45 cm x 25 cm) | Beam | 32MPa | Concrete Rectangular | 250 | 450 | 1125 | 7200 | 0.81 | 1981.65 | G300E | 6418956.52 | 50.37 | G300E | 4218815.9 | 33.1
251 | Story12 | B25 | 32 MPa RC Beam (45 cm x 25 cm) | Beam | 32MPa | Concrete Rectangular | 250 | 450 | 1125 | 7000 | 0.79 | 1926.61 | G300E | 5044454.55 | 39.58 | G300E | 4146994.41 | 32.54
252 | Story12 | B26 | 32 MPa RC Beam (45 cm x 25 cm) | Beam | 32MPa | Concrete Rectangular | 250 | 450 | 1125 | 7000 | 0.79 | 1926.61 | G300E | 5170454.55 | 40.57 | G300E | 3505879.84 | 27.51
253 | Story12 | B27 | 32 MPa RC Beam (45 cm x 25 cm) | Beam | 32MPa | Concrete Rectangular | 250 | 450 | 1125 | 7000 | 0.79 | 1926.61 | G300E | 5299000 | 41.58 | G300E | 1577708.05 | 12.38
254 | Story12 | B28 | 32 MPa RC Beam (45 cm x 25 cm) | Beam | 32MPa | Concrete Rectangular | 250 | 450 | 1125 | 7000 | 0.79 | 1926.61 | G300E | 5246818.18 | 41.17 | G300E | 1574718.41 | 12.36
255 | Story12 | B29 | 32 MPa RC Beam (45 cm x 25 cm) | Beam | 32MPa | Concrete Rectangular | 250 | 450 | 1125 | 7000 | 0.79 | 1926.61 | G300E | 5873636.36 | 46.09 | G300E | 1628626.36 | 12.78
256 | Story12 | B3 | 32 MPa RC Beam (45 cm x 25 cm) | Beam | 32MPa | Concrete Rectangular | 250 | 450 | 1125 | 7000 | 0.79 | 1926.61 | G300E | 5800772.73 | 45.52 | G300E | 1600949.32 | 12.56
257 | Story12 | B30 | 32 MPa RC Beam (45 cm x 25 cm) | Beam | 32MPa | Concrete Rectangular | 250 | 450 | 1125 | 7000 | 0.79 | 1926.61 | G300E | 3899954.55 | 30.6 | G300E | 2847574.86 | 22.34
258 | Story12 | B31 | 32 MPa RC Beam (45 cm x 25 cm) | Beam | 32MPa | Concrete Rectangular | 250 | 450 | 1125 | 7000 | 0.79 | 1926.61 | G300E | 3856363.64 | 30.26 | G300E | 2847574.86 | 22.34
259 | Story12 | B32 | 32 MPa RC Beam (45 cm x 25 cm) | Beam | 32MPa | Concrete Rectangular | 250 | 450 | 1125 | 7000 | 0.79 | 1926.61 | G300E | 5938545.45 | 46.6 | G300E | 1633841.05 | 12.82
260 | Story12 | B33 | 32 MPa RC Beam (45 cm x 25 cm) | Beam | 32MPa | Concrete Rectangular | 250 | 450 | 1125 | 7000 | 0.79 | 1926.61 | G300E | 5341000 | 41.91 | G300E | 1570473.07 | 12.32
261 | Story12 | B34 | 32 MPa RC Beam (45 cm x 25 cm) | Beam | 32MPa | Concrete Rectangular | 250 | 450 | 1125 | 7000 | 0.79 | 1926.61 | G300E | 5528409.09 | 43.38 | G300E | 1595804.8 | 12.52
262 | Story12 | B35 | 32 MPa RC Beam (45 cm x 25 cm) | Beam | 32MPa | Concrete Rectangular | 250 | 450 | 1125 | 7000 | 0.79 | 1926.61 | G300E | 4638454.55 | 36.4 | G300E | 2847574.86 | 22.34
263 | Story12 | B36 | 32 MPa RC Beam (45 cm x 25 cm) | Beam | 32MPa | Concrete Rectangular | 250 | 450 | 1125 | 7200 | 0.81 | 1981.65 | G300E | 6312208.7 | 49.53 | G300E | 4198616.61 | 32.94
264 | Story12 | B4 | 32 MPa RC Beam (45 cm x 25 cm) | Beam | 32MPa | Concrete Rectangular | 250 | 450 | 1125 | 7000 | 0.79 | 1926.61 | G300E | 3887545.45 | 30.5 | G300E | 2847574.86 | 22.34
265 | Story12 | B40 | 32 MPa RC Beam (45 cm x 25 cm) | Beam | 32MPa | Concrete Rectangular | 250 | 450 | 1125 | 7000 | 0.79 | 1926.61 | G300E | 6198347.83 | 48.63 | G300E | 4100109.09 | 32.17
266 | Story12 | B41 | 32 MPa RC Beam (45 cm x 25 cm) | Beam | 32MPa | Concrete Rectangular | 250 | 450 | 1125 | 7000 | 0.79 | 1926.61 | G300E | 4637818.18 | 36.39 | G300E | 2847574.86 | 22.34
267 | Story12 | B42 | 32 MPa RC Beam (45 cm x 25 cm) | Beam | 32MPa | Concrete Rectangular | 250 | 450 | 1125 | 7000 | 0.79 | 1926.61 | G300E | 5528727.27 | 43.38 | G300E | 1595883.55 | 12.52
268 | Story12 | B43 | 32 MPa RC Beam (45 cm x 25 cm) | Beam | 32MPa | Concrete Rectangular | 250 | 450 | 1125 | 7000 | 0.79 | 1926.61 | G300E | 5153909.09 | 40.44 | G300E | 1570477.36 | 12.32
269 | Story12 | B44 | 32 MPa RC Beam (45 cm x 25 cm) | Beam | 32MPa | Concrete Rectangular | 250 | 450 | 1125 | 7000 | 0.79 | 1926.61 | G300E | 5940454.55 | 46.61 | G300E | 1633861.09 | 12.82
270 | Story12 | B45 | 32 MPa RC Beam (45 cm x 25 cm) | Beam | 32MPa | Concrete Rectangular | 250 | 450 | 1125 | 7000 | 0.79 | 1926.61 | G300E | 3840772.73 | 30.14 | G300E | 2847574.86 | 22.34
271 | Story12 | B46 | 32 MPa RC Beam (45 cm x 25 cm) | Beam | 32MPa | Concrete Rectangular | 250 | 450 | 1125 | 7000 | 0.79 | 1926.61 | G300E | 3916181.82 | 30.73 | G300E | 2847574.86 | 22.34
272 | Story12 | B47 | 32 MPa RC Beam (45 cm x 25 cm) | Beam | 32MPa | Concrete Rectangular | 250 | 450 | 1125 | 7000 | 0.79 | 1926.61 | G300E | 5940136.36 | 46.61 | G300E | 1633891.16 | 12.82
273 | Story12 | B48 | 32 MPa RC Beam (45 cm x 25 cm) | Beam | 32MPa | Concrete Rectangular | 250 | 450 | 1125 | 7000 | 0.79 | 1926.61 | G300E | 5340681.82 | 41.9 | G300E | 1574718.41 | 12.36
274 | Story12 | B49 | 32 MPa RC Beam (45 cm x 25 cm) | Beam | 32MPa | Concrete Rectangular | 250 | 450 | 1125 | 7000 | 0.79 | 1926.61 | G300E | 5529045.45 | 43.38 | G300E | 1595850.61 | 12.52
275 | Story12 | B5 | 32 MPa RC Beam (45 cm x 25 cm) | Beam | 32MPa | Concrete Rectangular | 250 | 450 | 1125 | 7000 | 0.79 | 1926.61 | G300E | 5995818.18 | 47.05 | G300E | 1632744.27 | 12.81
276 | Story12 | B50 | 32 MPa RC Beam (45 cm x 25 cm) | Beam | 32MPa | Concrete Rectangular | 250 | 450 | 1125 | 7000 | 0.79 | 1926.61 | G300E | 5171090.91 | 40.57 | G300E | 3505901.32 | 27.51
277 | Story12 | B51 | 32 MPa RC Beam (45 cm x 25 cm) | Beam | 32MPa | Concrete Rectangular | 250 | 450 | 1125 | 7200 | 0.81 | 1981.65 | G300E | 6373252.17 | 50.01 | G300E | 4217198.71 | 33.09
278 | Story12 | B52 | 32 MPa RC Beam (45 cm x 25 cm) | Beam | 32MPa | Concrete Rectangular | 250 | 450 | 1125 | 7000 | 0.79 | 1926.61 | G300E | 6243391.3 | 48.99 | G300E | 4101456.74 | 32.18
279 | Story12 | B54 | 32 MPa RC Beam (45 cm x 25 cm) | Beam | 32MPa | Concrete Rectangular | 250 | 450 | 1125 | 7000 | 0.79 | 1926.61 | G300E | 6242478.26 | 48.98 | G300E | 4101632.04 | 32.18
280 | Story12 | B55 | 32 MPa RC Beam (45 cm x 25 cm) | Beam | 32MPa | Concrete Rectangular | 250 | 450 | 1125 | 7000 | 0.79 | 1926.61 | G300E | 6198043.48 | 48.63 | G300E | 4100118.67 | 32.17
281 | Story12 | B56 | 32 MPa RC Beam (45 cm x 25 cm) | Beam | 32MPa | Concrete Rectangular | 250 | 450 | 1125 | 7000 | 0.79 | 1926.61 | G300E | 5170136.36 | 40.57 | G300E | 3505871.25 | 27.51
282 | Story12 | B57 | 32 MPa RC Beam (45 cm x 25 cm) | Beam | 32MPa | Concrete Rectangular | 250 | 450 | 1125 | 7000 | 0.79 | 1926.61 | G300E | 5528727.27 | 43.38 | G300E | 1595887.84 | 12.52
283 | Story12 | B58 | 32 MPa RC Beam (45 cm x 25 cm) | Beam | 32MPa | Concrete Rectangular | 250 | 450 | 1125 | 7000 | 0.79 | 1926.61 | G300E | 5247136.36 | 41.17 | G300E | 1574714.11 | 12.36
284 | Story12 | B59 | 32 MPa RC Beam (45 cm x 25 cm) | Beam | 32MPa | Concrete Rectangular | 250 | 450 | 1125 | 7000 | 0.79 | 1926.61 | G300E | 5940454.55 | 46.61 | G300E | 1633862.52 | 12.82
285 | Story12 | B6 | 32 MPa RC Beam (45 cm x 25 cm) | Beam | 32MPa | Concrete Rectangular | 250 | 450 | 1125 | 7000 | 0.79 | 1926.61 | G300E | 3890727.27 | 30.53 | G300E | 2847574.86 | 22.34
286 | Story12 | B60 | 32 MPa RC Beam (45 cm x 25 cm) | Beam | 32MPa | Concrete Rectangular | 250 | 450 | 1125 | 7000 | 0.79 | 1926.61 | G300E | 3899954.55 | 30.6 | G300E | 2847574.86 | 22.34
287 | Story12 | B61 | 32 MPa RC Beam (45 cm x 25 cm) | Beam | 32MPa | Concrete Rectangular | 250 | 450 | 1125 | 7000 | 0.79 | 1926.61 | G300E | 4349863.64 | 34.13 | G300E | 3494120.32 | 27.42
288 | Story12 | B62 | 32 MPa RC Beam (45 cm x 25 cm) | Beam | 32MPa | Concrete Rectangular | 250 | 450 | 1125 | 7000 | 0.79 | 1926.61 | G300E | 5873954.55 | 46.09 | G300E | 1628659.3 | 12.78
289 | Story12 | B63 | 32 MPa RC Beam (45 cm x 25 cm) | Beam | 32MPa | Concrete Rectangular | 250 | 450 | 1125 | 7000 | 0.79 | 1926.61 | G300E | 5885090.91 | 46.18 | G300E | 1629459.68 | 12.79
290 | Story12 | B64 | 32 MPa RC Beam (45 cm x 25 cm) | Beam | 32MPa | Concrete Rectangular | 250 | 450 | 1125 | 7000 | 0.79 | 1926.61 | G300E | 5299318.18 | 41.58 | G300E | 1577709.48 | 12.38
291 | Story12 | B65 | 32 MPa RC Beam (45 cm x 25 cm) | Beam | 32MPa | Concrete Rectangular | 250 | 450 | 1125 | 7000 | 0.79 | 1926.61 | G300E | 6039090.91 | 47.38 | G300E | 1640782.5 | 12.87
292 | Story12 | B66 | 32 MPa RC Beam (45 cm x 25 cm) | Beam | 32MPa | Concrete Rectangular | 250 | 450 | 1125 | 7000 | 0.79 | 1926.61 | G300E | 5044454.55 | 39.58 | G300E | 4147004.43 | 32.54
293 | Story12 | B67 | 32 MPa RC Beam (45 cm x 25 cm) | Beam | 32MPa | Concrete Rectangular | 250 | 450 | 1125 | 7000 | 0.79 | 1926.61 | G300E | 6050227.27 | 47.47 | G300E | 1652002.23 | 12.96
294 | Story12 | B68 | 32 MPa RC Beam (45 cm x 25 cm) | Beam | 32MPa | Concrete Rectangular | 250 | 450 | 1125 | 7000 | 0.79 | 1926.61 | G300E | 4622863.64 | 36.27 | G300E | 2847574.86 | 22.34
295 | Story12 | B69 | 32 MPa RC Beam (45 cm x 25 cm) | Beam | 32MPa | Concrete Rectangular | 250 | 450 | 1125 | 7000 | 0.79 | 1926.61 | G300E | 6050227.27 | 47.47 | G300E | 1652007.95 | 12.96
296 | Story12 | B7 | 32 MPa RC Beam (45 cm x 25 cm) | Beam | 32MPa | Concrete Rectangular | 250 | 450 | 1125 | 7000 | 0.79 | 1926.61 | G300E | 6049272.73 | 47.46 | G300E | 1651863.34 | 12.96
297 | Story12 | B70 | 32 MPa RC Beam (45 cm x 25 cm) | Beam | 32MPa | Concrete Rectangular | 250 | 450 | 1125 | 7000 | 0.79 | 1926.61 | G300E | 5044454.55 | 39.58 | G300E | 4146981.52 | 32.54
298 | Story12 | B71 | 32 MPa RC Beam (45 cm x 25 cm) | Beam | 32MPa | Concrete Rectangular | 250 | 450 | 1125 | 7000 | 0.79 | 1926.61 | G300E | 6039727.27 | 47.39 | G300E | 1640785.36 | 12.87
299 | Story12 | B72 | 32 MPa RC Beam (45 cm x 25 cm) | Beam | 32MPa | Concrete Rectangular | 250 | 450 | 1125 | 7000 | 0.79 | 1926.61 | G300E | 5299318.18 | 41.58 | G300E | 1577709.48 | 12.38
300 | Story12 | B73 | 32 MPa RC Beam (45 cm x 25 cm) | Beam | 32MPa | Concrete Rectangular | 250 | 450 | 1125 | 7000 | 0.79 | 1926.61 | G300E | 5885090.91 | 46.18 | G300E | 1629461.11 | 12.79
301 | Story12 | B74 | 32 MPa RC Beam (45 cm x 25 cm) | Beam | 32MPa | Concrete Rectangular | 250 | 450 | 1125 | 7000 | 0.79 | 1926.61 | G300E | 5873636.36 | 46.09 | G300E | 1628630.66 | 12.78
302 | Story12 | B75 | 32 MPa RC Beam (45 cm x 25 cm) | Beam | 32MPa | Concrete Rectangular | 250 | 450 | 1125 | 7000 | 0.79 | 1926.61 | G300E | 4223545.45 | 33.14 | G300E | 3494120.32 | 27.42
303 | Story12 | B76 | 32 MPa RC Beam (45 cm x 25 cm) | Beam | 32MPa | Concrete Rectangular | 250 | 450 | 1125 | 7000 | 0.79 | 1926.61 | G300E | 4222590.91 | 33.13 | G300E | 3494120.32 | 27.42
304 | Story12 | B77 | 32 MPa RC Beam (45 cm x 25 cm) | Beam | 32MPa | Concrete Rectangular | 250 | 450 | 1125 | 7000 | 0.79 | 1926.61 | G300E | 3908863.64 | 30.67 | G300E | 2847574.86 | 22.34
305 | Story12 | B78 | 32 MPa RC Beam (45 cm x 25 cm) | Beam | 32MPa | Concrete Rectangular | 250 | 450 | 1125 | 7000 | 0.79 | 1926.61 | G300E | 3891681.82 | 30.54 | G300E | 2847574.86 | 22.34
306 | Story12 | B79 | 32 MPa RC Beam (45 cm x 25 cm) | Beam | 32MPa | Concrete Rectangular | 250 | 450 | 1125 | 7000 | 0.79 | 1926.61 | G300E | 3919363.64 | 30.75 | G300E | 2847574.86 | 22.34
307 | Story12 | B8 | 32 MPa RC Beam (45 cm x 25 cm) | Beam | 32MPa | Concrete Rectangular | 250 | 450 | 1125 | 7000 | 0.79 | 1926.61 | G300E | 3919363.64 | 30.75 | G300E | 2847574.86 | 22.34
308 | Story12 | B80 | 32 MPa RC Beam (45 cm x 25 cm) | Beam | 32MPa | Concrete Rectangular | 250 | 450 | 1125 | 7000 | 0.79 | 1926.61 | G300E | 3891681.82 | 30.54 | G300E | 2847574.86 | 22.34
309 | Story12 | B81 | 32 MPa RC Beam (45 cm x 25 cm) | Beam | 32MPa | Concrete Rectangular | 250 | 450 | 1125 | 7000 | 0.79 | 1926.61 | G300E | 3908545.45 | 30.67 | G300E | 2847574.86 | 22.34
310 | Story12 | B82 | 32 MPa RC Beam (45 cm x 25 cm) | Beam | 32MPa | Concrete Rectangular | 250 | 450 | 1125 | 7000 | 0.79 | 1926.61 | G300E | 4222590.91 | 33.13 | G300E | 3494120.32 | 27.42
311 | Story12 | B9 | 32 MPa RC Beam (45 cm x 25 cm) | Beam | 32MPa | Concrete Rectangular | 250 | 450 | 1125 | 7000 | 0.79 | 1926.61 | G300E | 6050545.45 | 47.47 | G300E | 1651976.45 | 12.96
312 | Story13 | B1 | 32 MPa RC Beam (40 cm x 25 cm) | Beam | 32MPa | Concrete Rectangular | 250 | 400 | 1000 | 7025 | 0.7 | 1718.65 | G300E | 4627718.75 | 36.31 | G300E | 2991095.13 | 23.47
313 | Story13 | B10 | 32 MPa RC Beam (40 cm x 25 cm) | Beam | 32MPa | Concrete Rectangular | 250 | 400 | 1000 | 7025 | 0.7 | 1718.65 | G300E | 4298714.58 | 33.73 | G300E | 2719461.8 | 21.34
314 | Story13 | B11 | 32 MPa RC Beam (45 cm x 25 cm) | Beam | 32MPa | Concrete Rectangular | 250 | 450 | 1125 | 7025 | 0.79 | 1933.49 | G300E | 5935539.58 | 46.57 | G300E | 1903737.83 | 14.94
315 | Story13 | B12 | 32 MPa RC Beam (40 cm x 25 cm) | Beam | 32MPa | Concrete Rectangular | 250 | 400 | 1000 | 7025 | 0.7 | 1718.65 | G300E | 4304276.04 | 33.77 | G300E | 2719461.8 | 21.34
316 | Story13 | B13 | 32 MPa RC Beam (45 cm x 25 cm) | Beam | 32MPa | Concrete Rectangular | 250 | 450 | 1125 | 7025 | 0.79 | 1933.49 | G300E | 5883437.5 | 46.16 | G300E | 1893001.43 | 14.85
317 | Story13 | B14 | 32 MPa RC Beam (40 cm x 25 cm) | Beam | 32MPa | Concrete Rectangular | 250 | 400 | 1000 | 7025 | 0.7 | 1718.65 | G300E | 4603423.96 | 36.12 | G300E | 2991095.13 | 23.47
318 | Story13 | B15 | 32 MPa RC Beam (40 cm x 25 cm) | Beam | 32MPa | Concrete Rectangular | 250 | 400 | 1000 | 7025 | 0.7 | 1718.65 | G300E | 4605765.62 | 36.14 | G300E | 2991095.13 | 23.47
319 | Story13 | B16 | 32 MPa RC Beam (40 cm x 25 cm) | Beam | 32MPa | Concrete Rectangular | 250 | 400 | 1000 | 7025 | 0.7 | 1718.65 | G300E | 4295494.79 | 33.7 | G300E | 2719461.8 | 21.34
320 | Story13 | B17 | 32 MPa RC Beam (45 cm x 25 cm) | Beam | 32MPa | Concrete Rectangular | 250 | 450 | 1125 | 7025 | 0.79 | 1933.49 | G300E | 5866460.42 | 46.03 | G300E | 1891457.69 | 14.84
321 | Story13 | B18 | 32 MPa RC Beam (45 cm x 25 cm) | Beam | 32MPa | Concrete Rectangular | 250 | 450 | 1125 | 7025 | 0.79 | 1933.49 | G300E | 5284848.96 | 41.47 | G300E | 1832932.41 | 14.38
322 | Story13 | B19 | 32 MPa RC Beam (45 cm x 25 cm) | Beam | 32MPa | Concrete Rectangular | 250 | 450 | 1125 | 7025 | 0.79 | 1933.49 | G300E | 5286019.79 | 41.48 | G300E | 1824190.24 | 14.31
323 | Story13 | B2 | 32 MPa RC Beam (40 cm x 25 cm) | Beam | 32MPa | Concrete Rectangular | 250 | 400 | 1000 | 7025 | 0.7 | 1718.65 | G300E | 4589959.38 | 36.01 | G300E | 2991095.13 | 23.47
324 | Story13 | B20 | 32 MPa RC Beam (45 cm x 25 cm) | Beam | 32MPa | Concrete Rectangular | 250 | 450 | 1125 | 7025 | 0.79 | 1933.49 | G300E | 5096052.08 | 39.99 | G300E | 4187932.24 | 32.86
325 | Story13 | B21 | 32 MPa RC Beam (45 cm x 25 cm) | Beam | 32MPa | Concrete Rectangular | 250 | 450 | 1125 | 7025 | 0.79 | 1933.49 | G300E | 5020240.62 | 39.39 | G300E | 4186081.59 | 32.85
326 | Story13 | B22 | 32 MPa RC Beam (45 cm x 25 cm) | Beam | 32MPa | Concrete Rectangular | 250 | 450 | 1125 | 7200 | 0.81 | 1981.65 | G300E | 6279600 | 49.27 | G300E | 4256549.1 | 33.4
327 | Story13 | B23 | 32 MPa RC Beam (45 cm x 25 cm) | Beam | 32MPa | Concrete Rectangular | 250 | 450 | 1125 | 7025 | 0.79 | 1933.49 | G300E | 4643525 | 36.43 | G300E | 2993827.86 | 23.49
328 | Story13 | B24 | 32 MPa RC Beam (45 cm x 25 cm) | Beam | 32MPa | Concrete Rectangular | 250 | 450 | 1125 | 7200 | 0.81 | 1981.65 | G300E | 6425400 | 50.42 | G300E | 4276745.1 | 33.56
329 | Story13 | B25 | 32 MPa RC Beam (45 cm x 25 cm) | Beam | 32MPa | Concrete Rectangular | 250 | 450 | 1125 | 7025 | 0.79 | 1933.49 | G300E | 5058000 | 39.69 | G300E | 4189373.24 | 32.87
330 | Story13 | B26 | 32 MPa RC Beam (45 cm x 25 cm) | Beam | 32MPa | Concrete Rectangular | 250 | 450 | 1125 | 7025 | 0.79 | 1933.49 | G300E | 5134104.17 | 40.28 | G300E | 4195225.5 | 32.92
331 | Story13 | B27 | 32 MPa RC Beam (45 cm x 25 cm) | Beam | 32MPa | Concrete Rectangular | 250 | 450 | 1125 | 7025 | 0.79 | 1933.49 | G300E | 5329926.04 | 41.82 | G300E | 1837354.21 | 14.42
332 | Story13 | B28 | 32 MPa RC Beam (45 cm x 25 cm) | Beam | 32MPa | Concrete Rectangular | 250 | 450 | 1125 | 7025 | 0.79 | 1933.49 | G300E | 5286312.5 | 41.48 | G300E | 1833061.5 | 14.38
333 | Story13 | B29 | 32 MPa RC Beam (45 cm x 25 cm) | Beam | 32MPa | Concrete Rectangular | 250 | 450 | 1125 | 7025 | 0.79 | 1933.49 | G300E | 5867338.54 | 46.04 | G300E | 1891597.31 | 14.84
334 | Story13 | B3 | 32 MPa RC Beam (45 cm x 25 cm) | Beam | 32MPa | Concrete Rectangular | 250 | 450 | 1125 | 7025 | 0.79 | 1933.49 | G300E | 5807626.04 | 45.57 | G300E | 1860042.77 | 14.59
335 | Story13 | B30 | 32 MPa RC Beam (40 cm x 25 cm) | Beam | 32MPa | Concrete Rectangular | 250 | 400 | 1000 | 7025 | 0.7 | 1718.65 | G300E | 4290226.04 | 33.66 | G300E | 2719461.8 | 21.34
336 | Story13 | B31 | 32 MPa RC Beam (40 cm x 25 cm) | Beam | 32MPa | Concrete Rectangular | 250 | 400 | 1000 | 7025 | 0.7 | 1718.65 | G300E | 4231977.08 | 33.21 | G300E | 2719461.8 | 21.34
337 | Story13 | B32 | 32 MPa RC Beam (45 cm x 25 cm) | Beam | 32MPa | Concrete Rectangular | 250 | 450 | 1125 | 7025 | 0.79 | 1933.49 | G300E | 5912415.62 | 46.39 | G300E | 1895888.71 | 14.88
338 | Story13 | B33 | 32 MPa RC Beam (45 cm x 25 cm) | Beam | 32MPa | Concrete Rectangular | 250 | 450 | 1125 | 7025 | 0.79 | 1933.49 | G300E | 5221916.67 | 40.97 | G300E | 1825276.92 | 14.32
339 | Story13 | B34 | 32 MPa RC Beam (45 cm x 25 cm) | Beam | 32MPa | Concrete Rectangular | 250 | 450 | 1125 | 7025 | 0.79 | 1933.49 | G300E | 5480085.42 | 43 | G300E | 1852258.19 | 14.53
340 | Story13 | B35 | 32 MPa RC Beam (45 cm x 25 cm) | Beam | 32MPa | Concrete Rectangular | 250 | 450 | 1125 | 7025 | 0.79 | 1933.49 | G300E | 4636207.29 | 36.38 | G300E | 2993827.86 | 23.49
341 | Story13 | B36 | 32 MPa RC Beam (45 cm x 25 cm) | Beam | 32MPa | Concrete Rectangular | 250 | 450 | 1125 | 7200 | 0.81 | 1981.65 | G300E | 6157500 | 48.31 | G300E | 4255837.65 | 33.39
342 | Story13 | B4 | 32 MPa RC Beam (40 cm x 25 cm) | Beam | 32MPa | Concrete Rectangular | 250 | 400 | 1000 | 7025 | 0.7 | 1718.65 | G300E | 4277054.17 | 33.56 | G300E | 2719461.8 | 21.34
343 | Story13 | B40 | 32 MPa RC Beam (45 cm x 25 cm) | Beam | 32MPa | Concrete Rectangular | 250 | 450 | 1125 | 7025 | 0.79 | 1933.49 | G300E | 6067551.04 | 47.61 | G300E | 4132884.34 | 32.43
344 | Story13 | B41 | 32 MPa RC Beam (45 cm x 25 cm) | Beam | 32MPa | Concrete Rectangular | 250 | 450 | 1125 | 7025 | 0.79 | 1933.49 | G300E | 4636500 | 36.38 | G300E | 2993827.86 | 23.49
345 | Story13 | B42 | 32 MPa RC Beam (45 cm x 25 cm) | Beam | 32MPa | Concrete Rectangular | 250 | 450 | 1125 | 7025 | 0.79 | 1933.49 | G300E | 5480085.42 | 43 | G300E | 1852342.49 | 14.53
346 | Story13 | B43 | 32 MPa RC Beam (45 cm x 25 cm) | Beam | 32MPa | Concrete Rectangular | 250 | 450 | 1125 | 7025 | 0.79 | 1933.49 | G300E | 5221916.67 | 40.97 | G300E | 1825283.5 | 14.32
347 | Story13 | B44 | 32 MPa RC Beam (45 cm x 25 cm) | Beam | 32MPa | Concrete Rectangular | 250 | 450 | 1125 | 7025 | 0.79 | 1933.49 | G300E | 5913586.46 | 46.4 | G300E | 1895925.59 | 14.88
348 | Story13 | B45 | 32 MPa RC Beam (40 cm x 25 cm) | Beam | 32MPa | Concrete Rectangular | 250 | 400 | 1000 | 7025 | 0.7 | 1718.65 | G300E | 4227001.04 | 33.17 | G300E | 2719461.8 | 21.34
349 | Story13 | B46 | 32 MPa RC Beam (40 cm x 25 cm) | Beam | 32MPa | Concrete Rectangular | 250 | 400 | 1000 | 7025 | 0.7 | 1718.65 | G300E | 4296080.21 | 33.71 | G300E | 2719461.8 | 21.34
350 | Story13 | B47 | 32 MPa RC Beam (45 cm x 25 cm) | Beam | 32MPa | Concrete Rectangular | 250 | 450 | 1125 | 7025 | 0.79 | 1933.49 | G300E | 5914171.88 | 46.4 | G300E | 1895963.79 | 14.88
351 | Story13 | B48 | 32 MPa RC Beam (45 cm x 25 cm) | Beam | 32MPa | Concrete Rectangular | 250 | 450 | 1125 | 7025 | 0.79 | 1933.49 | G300E | 5286312.5 | 41.48 | G300E | 1833070.72 | 14.38
352 | Story13 | B49 | 32 MPa RC Beam (45 cm x 25 cm) | Beam | 32MPa | Concrete Rectangular | 250 | 450 | 1125 | 7025 | 0.79 | 1933.49 | G300E | 5480085.42 | 43 | G300E | 1852293.75 | 14.53
353 | Story13 | B5 | 32 MPa RC Beam (45 cm x 25 cm) | Beam | 32MPa | Concrete Rectangular | 250 | 450 | 1125 | 7025 | 0.79 | 1933.49 | G300E | 5890755.21 | 46.22 | G300E | 1893036.99 | 14.85
354 | Story13 | B50 | 32 MPa RC Beam (45 cm x 25 cm) | Beam | 32MPa | Concrete Rectangular | 250 | 450 | 1125 | 7025 | 0.79 | 1933.49 | G300E | 5134689.58 | 40.29 | G300E | 4195245.26 | 32.92
355 | Story13 | B51 | 32 MPa RC Beam (45 cm x 25 cm) | Beam | 32MPa | Concrete Rectangular | 250 | 450 | 1125 | 7200 | 0.81 | 1981.65 | G300E | 6217500 | 48.78 | G300E | 4235786.1 | 33.24
356 | Story13 | B52 | 32 MPa RC Beam (45 cm x 25 cm) | Beam | 32MPa | Concrete Rectangular | 250 | 450 | 1125 | 7025 | 0.79 | 1933.49 | G300E | 6269812.5 | 49.2 | G300E | 4172629.15 | 32.74
357 | Story13 | B54 | 32 MPa RC Beam (45 cm x 25 cm) | Beam | 32MPa | Concrete Rectangular | 250 | 450 | 1125 | 7025 | 0.79 | 1933.49 | G300E | 6270105.21 | 49.2 | G300E | 4172803.02 | 32.74
358 | Story13 | B55 | 32 MPa RC Beam (45 cm x 25 cm) | Beam | 32MPa | Concrete Rectangular | 250 | 450 | 1125 | 7025 | 0.79 | 1933.49 | G300E | 6067843.75 | 47.61 | G300E | 4132896.19 | 32.43
359 | Story13 | B56 | 32 MPa RC Beam (45 cm x 25 cm) | Beam | 32MPa | Concrete Rectangular | 250 | 450 | 1125 | 7025 | 0.79 | 1933.49 | G300E | 5133518.75 | 40.28 | G300E | 4195209.7 | 32.92
360 | Story13 | B57 | 32 MPa RC Beam (45 cm x 25 cm) | Beam | 32MPa | Concrete Rectangular | 250 | 450 | 1125 | 7025 | 0.79 | 1933.49 | G300E | 5480085.42 | 43 | G300E | 1852342.49 | 14.53
361 | Story13 | B58 | 32 MPa RC Beam (45 cm x 25 cm) | Beam | 32MPa | Concrete Rectangular | 250 | 450 | 1125 | 7025 | 0.79 | 1933.49 | G300E | 5286605.21 | 41.48 | G300E | 1833062.81 | 14.38
362 | Story13 | B59 | 32 MPa RC Beam (45 cm x 25 cm) | Beam | 32MPa | Concrete Rectangular | 250 | 450 | 1125 | 7025 | 0.79 | 1933.49 | G300E | 5913586.46 | 46.4 | G300E | 1895925.59 | 14.88
363 | Story13 | B6 | 32 MPa RC Beam (40 cm x 25 cm) | Beam | 32MPa | Concrete Rectangular | 250 | 400 | 1000 | 7025 | 0.7 | 1718.65 | G300E | 4297251.04 | 33.72 | G300E | 2719461.8 | 21.34
364 | Story13 | B60 | 32 MPa RC Beam (40 cm x 25 cm) | Beam | 32MPa | Concrete Rectangular | 250 | 400 | 1000 | 7025 | 0.7 | 1718.65 | G300E | 4289640.62 | 33.66 | G300E | 2719461.8 | 21.34
365 | Story13 | B61 | 32 MPa RC Beam (40 cm x 25 cm) | Beam | 32MPa | Concrete Rectangular | 250 | 400 | 1000 | 7025 | 0.7 | 1718.65 | G300E | 4629767.71 | 36.33 | G300E | 2991095.13 | 23.47
366 | Story13 | B62 | 32 MPa RC Beam (45 cm x 25 cm) | Beam | 32MPa | Concrete Rectangular | 250 | 450 | 1125 | 7025 | 0.79 | 1933.49 | G300E | 5867338.54 | 46.04 | G300E | 1891624.97 | 14.84
367 | Story13 | B63 | 32 MPa RC Beam (45 cm x 25 cm) | Beam | 32MPa | Concrete Rectangular | 250 | 450 | 1125 | 7025 | 0.79 | 1933.49 | G300E | 5884022.92 | 46.17 | G300E | 1892982.99 | 14.85
368 | Story13 | B64 | 32 MPa RC Beam (45 cm x 25 cm) | Beam | 32MPa | Concrete Rectangular | 250 | 450 | 1125 | 7025 | 0.79 | 1933.49 | G300E | 5330218.75 | 41.82 | G300E | 1837354.21 | 14.42
369 | Story13 | B65 | 32 MPa RC Beam (45 cm x 25 cm) | Beam | 32MPa | Concrete Rectangular | 250 | 450 | 1125 | 7025 | 0.79 | 1933.49 | G300E | 5935832.29 | 46.57 | G300E | 1903716.75 | 14.94
370 | Story13 | B66 | 32 MPa RC Beam (45 cm x 25 cm) | Beam | 32MPa | Concrete Rectangular | 250 | 450 | 1125 | 7025 | 0.79 | 1933.49 | G300E | 5058000 | 39.69 | G300E | 4189385.09 | 32.87
371 | Story13 | B67 | 32 MPa RC Beam (45 cm x 25 cm) | Beam | 32MPa | Concrete Rectangular | 250 | 450 | 1125 | 7025 | 0.79 | 1933.49 | G300E | 6022473.96 | 47.25 | G300E | 1913648.34 | 15.02
372 | Story13 | B68 | 32 MPa RC Beam (45 cm x 25 cm) | Beam | 32MPa | Concrete Rectangular | 250 | 450 | 1125 | 7025 | 0.79 | 1933.49 | G300E | 4644110.42 | 36.44 | G300E | 2993827.86 | 23.49
373 | Story13 | B69 | 32 MPa RC Beam (45 cm x 25 cm) | Beam | 32MPa | Concrete Rectangular | 250 | 450 | 1125 | 7025 | 0.79 | 1933.49 | G300E | 6022473.96 | 47.25 | G300E | 1913649.66 | 15.02
374 | Story13 | B7 | 32 MPa RC Beam (45 cm x 25 cm) | Beam | 32MPa | Concrete Rectangular | 250 | 450 | 1125 | 7025 | 0.79 | 1933.49 | G300E | 6022181.25 | 47.25 | G300E | 1913478.43 | 15.01
375 | Story13 | B70 | 32 MPa RC Beam (45 cm x 25 cm) | Beam | 32MPa | Concrete Rectangular | 250 | 450 | 1125 | 7025 | 0.79 | 1933.49 | G300E | 5058000 | 39.69 | G300E | 4189364.02 | 32.87
376 | Story13 | B71 | 32 MPa RC Beam (45 cm x 25 cm) | Beam | 32MPa | Concrete Rectangular | 250 | 450 | 1125 | 7025 | 0.79 | 1933.49 | G300E | 5935832.29 | 46.57 | G300E | 1903719.39 | 14.94
377 | Story13 | B72 | 32 MPa RC Beam (45 cm x 25 cm) | Beam | 32MPa | Concrete Rectangular | 250 | 450 | 1125 | 7025 | 0.79 | 1933.49 | G300E | 5329926.04 | 41.82 | G300E | 1837356.84 | 14.42
378 | Story13 | B73 | 32 MPa RC Beam (45 cm x 25 cm) | Beam | 32MPa | Concrete Rectangular | 250 | 450 | 1125 | 7025 | 0.79 | 1933.49 | G300E | 5884022.92 | 46.17 | G300E | 1892982.99 | 14.85
379 | Story13 | B74 | 32 MPa RC Beam (45 cm x 25 cm) | Beam | 32MPa | Concrete Rectangular | 250 | 450 | 1125 | 7025 | 0.79 | 1933.49 | G300E | 5867045.83 | 46.04 | G300E | 1891599.94 | 14.84
380 | Story13 | B75 | 32 MPa RC Beam (40 cm x 25 cm) | Beam | 32MPa | Concrete Rectangular | 250 | 400 | 1000 | 7025 | 0.7 | 1718.65 | G300E | 4604887.5 | 36.13 | G300E | 2991095.13 | 23.47
381 | Story13 | B76 | 32 MPa RC Beam (40 cm x 25 cm) | Beam | 32MPa | Concrete Rectangular | 250 | 400 | 1000 | 7025 | 0.7 | 1718.65 | G300E | 4604009.38 | 36.12 | G300E | 2991095.13 | 23.47
382 | Story13 | B77 | 32 MPa RC Beam (40 cm x 25 cm) | Beam | 32MPa | Concrete Rectangular | 250 | 400 | 1000 | 7025 | 0.7 | 1718.65 | G300E | 4304861.46 | 33.78 | G300E | 2719461.8 | 21.34
383 | Story13 | B78 | 32 MPa RC Beam (40 cm x 25 cm) | Beam | 32MPa | Concrete Rectangular | 250 | 400 | 1000 | 7025 | 0.7 | 1718.65 | G300E | 4298129.17 | 33.72 | G300E | 2719461.8 | 21.34
384 | Story13 | B79 | 32 MPa RC Beam (40 cm x 25 cm) | Beam | 32MPa | Concrete Rectangular | 250 | 400 | 1000 | 7025 | 0.7 | 1718.65 | G300E | 4332668.75 | 34 | G300E | 2719461.8 | 21.34
385 | Story13 | B8 | 32 MPa RC Beam (40 cm x 25 cm) | Beam | 32MPa | Concrete Rectangular | 250 | 400 | 1000 | 7025 | 0.7 | 1718.65 | G300E | 4332668.75 | 34 | G300E | 2719461.8 | 21.34
386 | Story13 | B80 | 32 MPa RC Beam (40 cm x 25 cm) | Beam | 32MPa | Concrete Rectangular | 250 | 400 | 1000 | 7025 | 0.7 | 1718.65 | G300E | 4298421.88 | 33.73 | G300E | 2719461.8 | 21.34
387 | Story13 | B81 | 32 MPa RC Beam (40 cm x 25 cm) | Beam | 32MPa | Concrete Rectangular | 250 | 400 | 1000 | 7025 | 0.7 | 1718.65 | G300E | 4303983.33 | 33.77 | G300E | 2719461.8 | 21.34
388 | Story13 | B82 | 32 MPa RC Beam (40 cm x 25 cm) | Beam | 32MPa | Concrete Rectangular | 250 | 400 | 1000 | 7025 | 0.7 | 1718.65 | G300E | 4603423.96 | 36.12 | G300E | 2991095.13 | 23.47
389 | Story13 | B9 | 32 MPa RC Beam (45 cm x 25 cm) | Beam | 32MPa | Concrete Rectangular | 250 | 450 | 1125 | 7025 | 0.79 | 1933.49 | G300E | 6022473.96 | 47.25 | G300E | 1913608.83 | 15.01
390 | Story14 | B1 | 32 MPa RC Beam (40 cm x 25 cm) | Beam | 32MPa | Concrete Rectangular | 250 | 400 | 1000 | 7025 | 0.7 | 1718.65 | G300E | 4625377.08 | 36.29 | G300E | 2988753.47 | 23.45
391 | Story14 | B10 | 32 MPa RC Beam (40 cm x 25 cm) | Beam | 32MPa | Concrete Rectangular | 250 | 400 | 1000 | 7025 | 0.7 | 1718.65 | G300E | 4297251.04 | 33.72 | G300E | 2719461.8 | 21.34
392 | Story14 | B11 | 32 MPa RC Beam (45 cm x 25 cm) | Beam | 32MPa | Concrete Rectangular | 250 | 450 | 1125 | 7025 | 0.79 | 1933.49 | G300E | 5965981.25 | 46.81 | G300E | 1908405.94 | 14.97
393 | Story14 | B12 | 32 MPa RC Beam (40 cm x 25 cm) | Beam | 32MPa | Concrete Rectangular | 250 | 400 | 1000 | 7025 | 0.7 | 1718.65 | G300E | 4307495.83 | 33.8 | G300E | 2719461.8 | 21.34
394 | Story14 | B13 | 32 MPa RC Beam (45 cm x 25 cm) | Beam | 32MPa | Concrete Rectangular | 250 | 450 | 1125 | 7025 | 0.79 | 1933.49 | G300E | 5973591.67 | 46.87 | G300E | 1895444.81 | 14.87
395 | Story14 | B14 | 32 MPa RC Beam (40 cm x 25 cm) | Beam | 32MPa | Concrete Rectangular | 250 | 400 | 1000 | 7025 | 0.7 | 1718.65 | G300E | 4605472.92 | 36.14 | G300E | 2991095.13 | 23.47
396 | Story14 | B15 | 32 MPa RC Beam (40 cm x 25 cm) | Beam | 32MPa | Concrete Rectangular | 250 | 400 | 1000 | 7025 | 0.7 | 1718.65 | G300E | 4609278.12 | 36.17 | G300E | 2988753.47 | 23.45
397 | Story14 | B16 | 32 MPa RC Beam (40 cm x 25 cm) | Beam | 32MPa | Concrete Rectangular | 250 | 400 | 1000 | 7025 | 0.7 | 1718.65 | G300E | 4294616.67 | 33.7 | G300E | 2719461.8 | 21.34
398 | Story14 | B17 | 32 MPa RC Beam (45 cm x 25 cm) | Beam | 32MPa | Concrete Rectangular | 250 | 450 | 1125 | 7025 | 0.79 | 1933.49 | G300E | 5954858.33 | 46.72 | G300E | 1893828.62 | 14.86
399 | Story14 | B18 | 32 MPa RC Beam (45 cm x 25 cm) | Beam | 32MPa | Concrete Rectangular | 250 | 450 | 1125 | 7025 | 0.79 | 1933.49 | G300E | 5278409.38 | 41.42 | G300E | 1832676.88 | 14.38
400 | Story14 | B19 | 32 MPa RC Beam (45 cm x 25 cm) | Beam | 32MPa | Concrete Rectangular | 250 | 450 | 1125 | 7025 | 0.79 | 1933.49 | G300E | 5283092.71 | 41.45 | G300E | 1824174.43 | 14.31
401 | Story14 | B2 | 32 MPa RC Beam (40 cm x 25 cm) | Beam | 32MPa | Concrete Rectangular | 250 | 400 | 1000 | 7025 | 0.7 | 1718.65 | G300E | 4592008.33 | 36.03 | G300E | 2991095.13 | 23.47
402 | Story14 | B20 | 32 MPa RC Beam (45 cm x 25 cm) | Beam | 32MPa | Concrete Rectangular | 250 | 450 | 1125 | 7025 | 0.79 | 1933.49 | G300E | 5095466.67 | 39.98 | G300E | 4188054.73 | 32.86
403 | Story14 | B21 | 32 MPa RC Beam (45 cm x 25 cm) | Beam | 32MPa | Concrete Rectangular | 250 | 450 | 1125 | 7025 | 0.79 | 1933.49 | G300E | 4988920.83 | 39.14 | G300E | 4185495.44 | 32.84
404 | Story14 | B22 | 32 MPa RC Beam (45 cm x 25 cm) | Beam | 32MPa | Concrete Rectangular | 250 | 450 | 1125 | 7200 | 0.81 | 1981.65 | G300E | 6367800 | 49.96 | G300E | 4257992.25 | 33.41
405 | Story14 | B23 | 32 MPa RC Beam (45 cm x 25 cm) | Beam | 32MPa | Concrete Rectangular | 250 | 450 | 1125 | 7025 | 0.79 | 1933.49 | G300E | 4593471.88 | 36.04 | G300E | 2993827.86 | 23.49
406 | Story14 | B24 | 32 MPa RC Beam (45 cm x 25 cm) | Beam | 32MPa | Concrete Rectangular | 250 | 450 | 1125 | 7200 | 0.81 | 1981.65 | G300E | 6516600 | 51.13 | G300E | 4242249.9 | 33.29
407 | Story14 | B25 | 32 MPa RC Beam (45 cm x 25 cm) | Beam | 32MPa | Concrete Rectangular | 250 | 450 | 1125 | 7025 | 0.79 | 1933.49 | G300E | 5027265.62 | 39.45 | G300E | 4188091.62 | 32.86
408 | Story14 | B26 | 32 MPa RC Beam (45 cm x 25 cm) | Beam | 32MPa | Concrete Rectangular | 250 | 450 | 1125 | 7025 | 0.79 | 1933.49 | G300E | 5133811.46 | 40.28 | G300E | 4195363.81 | 32.92
409 | Story14 | B27 | 32 MPa RC Beam (45 cm x 25 cm) | Beam | 32MPa | Concrete Rectangular | 250 | 450 | 1125 | 7025 | 0.79 | 1933.49 | G300E | 5327877.08 | 41.8 | G300E | 1837433.24 | 14.42
410 | Story14 | B28 | 32 MPa RC Beam (45 cm x 25 cm) | Beam | 32MPa | Concrete Rectangular | 250 | 450 | 1125 | 7025 | 0.79 | 1933.49 | G300E | 5280751.04 | 41.43 | G300E | 1832809.91 | 14.38
411 | Story14 | B29 | 32 MPa RC Beam (45 cm x 25 cm) | Beam | 32MPa | Concrete Rectangular | 250 | 450 | 1125 | 7025 | 0.79 | 1933.49 | G300E | 5956321.88 | 46.74 | G300E | 1893977.47 | 14.86
412 | Story14 | B3 | 32 MPa RC Beam (45 cm x 25 cm) | Beam | 32MPa | Concrete Rectangular | 250 | 450 | 1125 | 7025 | 0.79 | 1933.49 | G300E | 5809967.71 | 45.59 | G300E | 1861161.06 | 14.6
413 | Story14 | B30 | 32 MPa RC Beam (40 cm x 25 cm) | Beam | 32MPa | Concrete Rectangular | 250 | 400 | 1000 | 7025 | 0.7 | 1718.65 | G300E | 4292567.71 | 33.68 | G300E | 2719461.8 | 21.34
414 | Story14 | B31 | 32 MPa RC Beam (40 cm x 25 cm) | Beam | 32MPa | Concrete Rectangular | 250 | 400 | 1000 | 7025 | 0.7 | 1718.65 | G300E | 4221732.29 | 33.13 | G300E | 2719461.8 | 21.34
415 | Story14 | B32 | 32 MPa RC Beam (45 cm x 25 cm) | Beam | 32MPa | Concrete Rectangular | 250 | 450 | 1125 | 7025 | 0.79 | 1933.49 | G300E | 6021010.42 | 47.24 | G300E | 1900106.34 | 14.91
416 | Story14 | B33 | 32 MPa RC Beam (45 cm x 25 cm) | Beam | 32MPa | Concrete Rectangular | 250 | 450 | 1125 | 7025 | 0.79 | 1933.49 | G300E | 5206403.12 | 40.85 | G300E | 1824033.49 | 14.31
417 | Story14 | B34 | 32 MPa RC Beam (45 cm x 25 cm) | Beam | 32MPa | Concrete Rectangular | 250 | 450 | 1125 | 7025 | 0.79 | 1933.49 | G300E | 5510527.08 | 43.24 | G300E | 1855435.24 | 14.56
418 | Story14 | B35 | 32 MPa RC Beam (45 cm x 25 cm) | Beam | 32MPa | Concrete Rectangular | 250 | 450 | 1125 | 7025 | 0.79 | 1933.49 | G300E | 4605180.21 | 36.13 | G300E | 2993827.86 | 23.49
419 | Story14 | B36 | 32 MPa RC Beam (45 cm x 25 cm) | Beam | 32MPa | Concrete Rectangular | 250 | 450 | 1125 | 7200 | 0.81 | 1981.65 | G300E | 6229800 | 48.88 | G300E | 4257162 | 33.4
420 | Story14 | B4 | 32 MPa RC Beam (40 cm x 25 cm) | Beam | 32MPa | Concrete Rectangular | 250 | 400 | 1000 | 7025 | 0.7 | 1718.65 | G300E | 4280859.38 | 33.59 | G300E | 2719461.8 | 21.34
421 | Story14 | B40 | 32 MPa RC Beam (45 cm x 25 cm) | Beam | 32MPa | Concrete Rectangular | 250 | 450 | 1125 | 7025 | 0.79 | 1933.49 | G300E | 6227077.08 | 48.86 | G300E | 4174997.45 | 32.76
422 | Story14 | B41 | 32 MPa RC Beam (45 cm x 25 cm) | Beam | 32MPa | Concrete Rectangular | 250 | 450 | 1125 | 7025 | 0.79 | 1933.49 | G300E | 4604302.08 | 36.13 | G300E | 2993827.86 | 23.49
423 | Story14 | B42 | 32 MPa RC Beam (45 cm x 25 cm) | Beam | 32MPa | Concrete Rectangular | 250 | 450 | 1125 | 7025 | 0.79 | 1933.49 | G300E | 5511405.21 | 43.24 | G300E | 1855516.91 | 14.56
424 | Story14 | B43 | 32 MPa RC Beam (45 cm x 25 cm) | Beam | 32MPa | Concrete Rectangular | 250 | 450 | 1125 | 7025 | 0.79 | 1933.49 | G300E | 5206988.54 | 40.86 | G300E | 1824037.44 | 14.31
425 | Story14 | B44 | 32 MPa RC Beam (45 cm x 25 cm) | Beam | 32MPa | Concrete Rectangular | 250 | 450 | 1125 | 7025 | 0.79 | 1933.49 | G300E | 6021888.54 | 47.25 | G300E | 1900143.22 | 14.91
426 | Story14 | B45 | 32 MPa RC Beam (40 cm x 25 cm) | Beam | 32MPa | Concrete Rectangular | 250 | 400 | 1000 | 7025 | 0.7 | 1718.65 | G300E | 4221439.58 | 33.12 | G300E | 2719461.8 | 21.34
427 | Story14 | B46 | 32 MPa RC Beam (40 cm x 25 cm) | Beam | 32MPa | Concrete Rectangular | 250 | 400 | 1000 | 7025 | 0.7 | 1718.65 | G300E | 4295202.08 | 33.7 | G300E | 2719461.8 | 21.34
428 | Story14 | B47 | 32 MPa RC Beam (45 cm x 25 cm) | Beam | 32MPa | Concrete Rectangular | 250 | 450 | 1125 | 7025 | 0.79 | 1933.49 | G300E | 6022181.25 | 47.25 | G300E | 1900182.74 | 14.91
429 | Story14 | B48 | 32 MPa RC Beam (45 cm x 25 cm) | Beam | 32MPa | Concrete Rectangular | 250 | 450 | 1125 | 7025 | 0.79 | 1933.49 | G300E | 5281043.75 | 41.44 | G300E | 1832819.13 | 14.38
430 | Story14 | B49 | 32 MPa RC Beam (45 cm x 25 cm) | Beam | 32MPa | Concrete Rectangular | 250 | 450 | 1125 | 7025 | 0.79 | 1933.49 | G300E | 5510819.79 | 43.24 | G300E | 1855465.54 | 14.56
431 | Story14 | B5 | 32 MPa RC Beam (45 cm x 25 cm) | Beam | 32MPa | Concrete Rectangular | 250 | 450 | 1125 | 7025 | 0.79 | 1933.49 | G300E | 6005496.88 | 47.12 | G300E | 1897793.36 | 14.89
432 | Story14 | B50 | 32 MPa RC Beam (45 cm x 25 cm) | Beam | 32MPa | Concrete Rectangular | 250 | 450 | 1125 | 7025 | 0.79 | 1933.49 | G300E | 5134396.88 | 40.29 | G300E | 4195383.57 | 32.92
433 | Story14 | B51 | 32 MPa RC Beam (45 cm x 25 cm) | Beam | 32MPa | Concrete Rectangular | 250 | 450 | 1125 | 7200 | 0.81 | 1981.65 | G300E | 6381300 | 50.07 | G300E | 4278919.95 | 33.57
434 | Story14 | B52 | 32 MPa RC Beam (45 cm x 25 cm) | Beam | 32MPa | Concrete Rectangular | 250 | 450 | 1125 | 7025 | 0.79 | 1933.49 | G300E | 6357917.71 | 49.89 | G300E | 4138894.66 | 32.48
435 | Story14 | B54 | 32 MPa RC Beam (45 cm x 25 cm) | Beam | 32MPa | Concrete Rectangular | 250 | 450 | 1125 | 7025 | 0.79 | 1933.49 | G300E | 6358795.83 | 49.89 | G300E | 4139151.51 | 32.48
436 | Story14 | B55 | 32 MPa RC Beam (45 cm x 25 cm) | Beam | 32MPa | Concrete Rectangular | 250 | 450 | 1125 | 7025 | 0.79 | 1933.49 | G300E | 6227077.08 | 48.86 | G300E | 4175010.63 | 32.76
437 | Story14 | B56 | 32 MPa RC Beam (45 cm x 25 cm) | Beam | 32MPa | Concrete Rectangular | 250 | 450 | 1125 | 7025 | 0.79 | 1933.49 | G300E | 5134104.17 | 40.28 | G300E | 4195348 | 32.92
438 | Story14 | B57 | 32 MPa RC Beam (45 cm x 25 cm) | Beam | 32MPa | Concrete Rectangular | 250 | 450 | 1125 | 7025 | 0.79 | 1933.49 | G300E | 5511405.21 | 43.24 | G300E | 1855516.91 | 14.56
439 | Story14 | B58 | 32 MPa RC Beam (45 cm x 25 cm) | Beam | 32MPa | Concrete Rectangular | 250 | 450 | 1125 | 7025 | 0.79 | 1933.49 | G300E | 5280458.33 | 41.43 | G300E | 1832812.55 | 14.38
440 | Story14 | B59 | 32 MPa RC Beam (45 cm x 25 cm) | Beam | 32MPa | Concrete Rectangular | 250 | 450 | 1125 | 7025 | 0.79 | 1933.49 | G300E | 6021888.54 | 47.25 | G300E | 1900145.86 | 14.91
441 | Story14 | B6 | 32 MPa RC Beam (40 cm x 25 cm) | Beam | 32MPa | Concrete Rectangular | 250 | 400 | 1000 | 7025 | 0.7 | 1718.65 | G300E | 4295494.79 | 33.7 | G300E | 2719461.8 | 21.34
442 | Story14 | B60 | 32 MPa RC Beam (40 cm x 25 cm) | Beam | 32MPa | Concrete Rectangular | 250 | 400 | 1000 | 7025 | 0.7 | 1718.65 | G300E | 4292275 | 33.68 | G300E | 2719461.8 | 21.34
443 | Story14 | B61 | 32 MPa RC Beam (40 cm x 25 cm) | Beam | 32MPa | Concrete Rectangular | 250 | 400 | 1000 | 7025 | 0.7 | 1718.65 | G300E | 4626840.62 | 36.3 | G300E | 2991095.13 | 23.47
444 | Story14 | B62 | 32 MPa RC Beam (45 cm x 25 cm) | Beam | 32MPa | Concrete Rectangular | 250 | 450 | 1125 | 7025 | 0.79 | 1933.49 | G300E | 5956321.88 | 46.74 | G300E | 1894006.44 | 14.86
445 | Story14 | B63 | 32 MPa RC Beam (45 cm x 25 cm) | Beam | 32MPa | Concrete Rectangular | 250 | 450 | 1125 | 7025 | 0.79 | 1933.49 | G300E | 5972713.54 | 46.86 | G300E | 1895429.01 | 14.87
446 | Story14 | B64 | 32 MPa RC Beam (45 cm x 25 cm) | Beam | 32MPa | Concrete Rectangular | 250 | 450 | 1125 | 7025 | 0.79 | 1933.49 | G300E | 5327584.38 | 41.8 | G300E | 1837431.92 | 14.42
447 | Story14 | B65 | 32 MPa RC Beam (45 cm x 25 cm) | Beam | 32MPa | Concrete Rectangular | 250 | 450 | 1125 | 7025 | 0.79 | 1933.49 | G300E | 5965395.83 | 46.81 | G300E | 1908382.23 | 14.97
448 | Story14 | B66 | 32 MPa RC Beam (45 cm x 25 cm) | Beam | 32MPa | Concrete Rectangular | 250 | 450 | 1125 | 7025 | 0.79 | 1933.49 | G300E | 5026972.92 | 39.44 | G300E | 4188102.15 | 32.86
449 | Story14 | B67 | 32 MPa RC Beam (45 cm x 25 cm) | Beam | 32MPa | Concrete Rectangular | 250 | 450 | 1125 | 7025 | 0.79 | 1933.49 | G300E | 6062282.29 | 47.57 | G300E | 1918903.92 | 15.06
450 | Story14 | B68 | 32 MPa RC Beam (45 cm x 25 cm) | Beam | 32MPa | Concrete Rectangular | 250 | 450 | 1125 | 7025 | 0.79 | 1933.49 | G300E | 4593179.17 | 36.04 | G300E | 2993827.86 | 23.49
451 | Story14 | B69 | 32 MPa RC Beam (45 cm x 25 cm) | Beam | 32MPa | Concrete Rectangular | 250 | 450 | 1125 | 7025 | 0.79 | 1933.49 | G300E | 6062575 | 47.57 | G300E | 1918911.83 | 15.06
452 | Story14 | B7 | 32 MPa RC Beam (45 cm x 25 cm) | Beam | 32MPa | Concrete Rectangular | 250 | 450 | 1125 | 7025 | 0.79 | 1933.49 | G300E | 6061111.46 | 47.56 | G300E | 1918737.96 | 15.06
453 | Story14 | B70 | 32 MPa RC Beam (45 cm x 25 cm) | Beam | 32MPa | Concrete Rectangular | 250 | 450 | 1125 | 7025 | 0.79 | 1933.49 | G300E | 5026680.21 | 39.44 | G300E | 4188081.08 | 32.86
454 | Story14 | B71 | 32 MPa RC Beam (45 cm x 25 cm) | Beam | 32MPa | Concrete Rectangular | 250 | 450 | 1125 | 7025 | 0.79 | 1933.49 | G300E | 5965688.54 | 46.81 | G300E | 1908387.5 | 14.97
455 | Story14 | B72 | 32 MPa RC Beam (45 cm x 25 cm) | Beam | 32MPa | Concrete Rectangular | 250 | 450 | 1125 | 7025 | 0.79 | 1933.49 | G300E | 5327584.38 | 41.8 | G300E | 1837434.56 | 14.42
456 | Story14 | B73 | 32 MPa RC Beam (45 cm x 25 cm) | Beam | 32MPa | Concrete Rectangular | 250 | 450 | 1125 | 7025 | 0.79 | 1933.49 | G300E | 5973006.25 | 46.87 | G300E | 1895426.37 | 14.87
457 | Story14 | B74 | 32 MPa RC Beam (45 cm x 25 cm) | Beam | 32MPa | Concrete Rectangular | 250 | 450 | 1125 | 7025 | 0.79 | 1933.49 | G300E | 5956321.88 | 46.74 | G300E | 1893980.1 | 14.86
458 | Story14 | B75 | 32 MPa RC Beam (40 cm x 25 cm) | Beam | 32MPa | Concrete Rectangular | 250 | 400 | 1000 | 7025 | 0.7 | 1718.65 | G300E | 4608985.42 | 36.16 | G300E | 2991095.13 | 23.47
459 | Story14 | B76 | 32 MPa RC Beam (40 cm x 25 cm) | Beam | 32MPa | Concrete Rectangular | 250 | 400 | 1000 | 7025 | 0.7 | 1718.65 | G300E | 4605765.62 | 36.14 | G300E | 2991095.13 | 23.47
460 | Story14 | B77 | 32 MPa RC Beam (40 cm x 25 cm) | Beam | 32MPa | Concrete Rectangular | 250 | 400 | 1000 | 7025 | 0.7 | 1718.65 | G300E | 4308373.96 | 33.81 | G300E | 2719461.8 | 21.34
461 | Story14 | B78 | 32 MPa RC Beam (40 cm x 25 cm) | Beam | 32MPa | Concrete Rectangular | 250 | 400 | 1000 | 7025 | 0.7 | 1718.65 | G300E | 4296665.62 | 33.71 | G300E | 2719461.8 | 21.34
462 | Story14 | B79 | 32 MPa RC Beam (40 cm x 25 cm) | Beam | 32MPa | Concrete Rectangular | 250 | 400 | 1000 | 7025 | 0.7 | 1718.65 | G300E | 4333839.58 | 34 | G300E | 2719461.8 | 21.34
463 | Story14 | B8 | 32 MPa RC Beam (40 cm x 25 cm) | Beam | 32MPa | Concrete Rectangular | 250 | 400 | 1000 | 7025 | 0.7 | 1718.65 | G300E | 4333839.58 | 34 | G300E | 2719461.8 | 21.34
464 | Story14 | B80 | 32 MPa RC Beam (40 cm x 25 cm) | Beam | 32MPa | Concrete Rectangular | 250 | 400 | 1000 | 7025 | 0.7 | 1718.65 | G300E | 4297251.04 | 33.72 | G300E | 2719461.8 | 21.34
465 | Story14 | B81 | 32 MPa RC Beam (40 cm x 25 cm) | Beam | 32MPa | Concrete Rectangular | 250 | 400 | 1000 | 7025 | 0.7 | 1718.65 | G300E | 4308081.25 | 33.8 | G300E | 2719461.8 | 21.34
466 | Story14 | B82 | 32 MPa RC Beam (40 cm x 25 cm) | Beam | 32MPa | Concrete Rectangular | 250 | 400 | 1000 | 7025 | 0.7 | 1718.65 | G300E | 4605472.92 | 36.14 | G300E | 2991095.13 | 23.47
467 | Story14 | B9 | 32 MPa RC Beam (45 cm x 25 cm) | Beam | 32MPa | Concrete Rectangular | 250 | 450 | 1125 | 7025 | 0.79 | 1933.49 | G300E | 6061111.46 | 47.56 | G300E | 1918865.72 | 15.06
468 | Story15 | B1 | 32 MPa RC Beam (42.5 cm x 25 cm) | Beam | 32MPa | Concrete Rectangular | 250 | 425 | 1062.5 | 7025 | 0.75 | 1826.07 | G300E | 4346718.75 | 34.11 | G300E | 2850790.66 | 22.37
469 | Story15 | B10 | 32 MPa RC Beam (42.5 cm x 25 cm) | Beam | 32MPa | Concrete Rectangular | 250 | 425 | 1062.5 | 7025 | 0.75 | 1826.07 | G300E | 4078305.21 | 32 | G300E | 2856644.83 | 22.41
470 | Story15 | B11 | 32 MPa RC Beam (45 cm x 25 cm) | Beam | 32MPa | Concrete Rectangular | 250 | 450 | 1125 | 7025 | 0.79 | 1933.49 | G300E | 6095943.75 | 47.83 | G300E | 1918853.87 | 15.06
471 | Story15 | B12 | 32 MPa RC Beam (42.5 cm x 25 cm) | Beam | 32MPa | Concrete Rectangular | 250 | 425 | 1062.5 | 7025 | 0.75 | 1826.07 | G300E | 4089720.83 | 32.09 | G300E | 2856644.83 | 22.41
472 | Story15 | B13 | 32 MPa RC Beam (45 cm x 25 cm) | Beam | 32MPa | Concrete Rectangular | 250 | 450 | 1125 | 7025 | 0.79 | 1933.49 | G300E | 5987641.67 | 46.98 | G300E | 1902677.49 | 14.93
473 | Story15 | B14 | 32 MPa RC Beam (42.5 cm x 25 cm) | Beam | 32MPa | Concrete Rectangular | 250 | 425 | 1062.5 | 7025 | 0.75 | 1826.07 | G300E | 4341450 | 34.06 | G300E | 2856644.83 | 22.41
474 | Story15 | B15 | 32 MPa RC Beam (42.5 cm x 25 cm) | Beam | 32MPa | Concrete Rectangular | 250 | 425 | 1062.5 | 7025 | 0.75 | 1826.07 | G300E | 4342620.83 | 34.07 | G300E | 2850790.66 | 22.37
475 | Story15 | B16 | 32 MPa RC Beam (42.5 cm x 25 cm) | Beam | 32MPa | Concrete Rectangular | 250 | 425 | 1062.5 | 7025 | 0.75 | 1826.07 | G300E | 4077134.38 | 31.99 | G300E | 2856644.83 | 22.41
476 | Story15 | B17 | 32 MPa RC Beam (45 cm x 25 cm) | Beam | 32MPa | Concrete Rectangular | 250 | 450 | 1125 | 7025 | 0.79 | 1933.49 | G300E | 5969786.46 | 46.84 | G300E | 1900988.86 | 14.92
477 | Story15 | B18 | 32 MPa RC Beam (45 cm x 25 cm) | Beam | 32MPa | Concrete Rectangular | 250 | 450 | 1125 | 7025 | 0.79 | 1933.49 | G300E | 5262017.71 | 41.29 | G300E | 1831384.72 | 14.37
478 | Story15 | B19 | 32 MPa RC Beam (45 cm x 25 cm) | Beam | 32MPa | Concrete Rectangular | 250 | 450 | 1125 | 7025 | 0.79 | 1933.49 | G300E | 5269920.83 | 41.35 | G300E | 1823332.75 | 14.31
479 | Story15 | B2 | 32 MPa RC Beam (42.5 cm x 25 cm) | Beam | 32MPa | Concrete Rectangular | 250 | 425 | 1062.5 | 7025 | 0.75 | 1826.07 | G300E | 4327985.42 | 33.96 | G300E | 2856644.83 | 22.41
480 | Story15 | B20 | 32 MPa RC Beam (45 cm x 25 cm) | Beam | 32MPa | Concrete Rectangular | 250 | 450 | 1125 | 7025 | 0.79 | 1933.49 | G300E | 5098686.46 | 40.01 | G300E | 4188473.6 | 32.86
481 | Story15 | B21 | 32 MPa RC Beam (45 cm x 25 cm) | Beam | 32MPa | Concrete Rectangular | 250 | 450 | 1125 | 7025 | 0.79 | 1933.49 | G300E | 4954966.67 | 38.88 | G300E | 4184876.36 | 32.84
482 | Story15 | B22 | 32 MPa RC Beam (45 cm x 25 cm) | Beam | 32MPa | Concrete Rectangular | 250 | 450 | 1125 | 7200 | 0.81 | 1981.65 | G300E | 6443100 | 50.55 | G300E | 4260275.1 | 33.43
483 | Story15 | B23 | 32 MPa RC Beam (45 cm x 25 cm) | Beam | 32MPa | Concrete Rectangular | 250 | 450 | 1125 | 7025 | 0.79 | 1933.49 | G300E | 4539906.25 | 35.62 | G300E | 2993827.86 | 23.49
484 | Story15 | B24 | 32 MPa RC Beam (45 cm x 25 cm) | Beam | 32MPa | Concrete Rectangular | 250 | 450 | 1125 | 7200 | 0.81 | 1981.65 | G300E | 6512400 | 51.1 | G300E | 4246702.2 | 33.32
485 | Story15 | B25 | 32 MPa RC Beam (45 cm x 25 cm) | Beam | 32MPa | Concrete Rectangular | 250 | 450 | 1125 | 7025 | 0.79 | 1933.49 | G300E | 4991847.92 | 39.17 | G300E | 4186669.05 | 32.85
486 | Story15 | B26 | 32 MPa RC Beam (45 cm x 25 cm) | Beam | 32MPa | Concrete Rectangular | 250 | 450 | 1125 | 7025 | 0.79 | 1933.49 | G300E | 5138202.08 | 40.32 | G300E | 4195498.16 | 32.92
487 | Story15 | B27 | 32 MPa RC Beam (45 cm x 25 cm) | Beam | 32MPa | Concrete Rectangular | 250 | 450 | 1125 | 7025 | 0.79 | 1933.49 | G300E | 5313827.08 | 41.69 | G300E | 1836495.4 | 14.41
488 | Story15 | B28 | 32 MPa RC Beam (45 cm x 25 cm) | Beam | 32MPa | Concrete Rectangular | 250 | 450 | 1125 | 7025 | 0.79 | 1933.49 | G300E | 5264066.67 | 41.3 | G300E | 1831517.75 | 14.37
489 | Story15 | B29 | 32 MPa RC Beam (45 cm x 25 cm) | Beam | 32MPa | Concrete Rectangular | 250 | 450 | 1125 | 7025 | 0.79 | 1933.49 | G300E | 5971250 | 46.85 | G300E | 1901136.38 | 14.92
490 | Story15 | B3 | 32 MPa RC Beam (45 cm x 25 cm) | Beam | 32MPa | Concrete Rectangular | 250 | 450 | 1125 | 7025 | 0.79 | 1933.49 | G300E | 5819334.38 | 45.66 | G300E | 1862653.43 | 14.62
491 | Story15 | B30 | 32 MPa RC Beam (42.5 cm x 25 cm) | Beam | 32MPa | Concrete Rectangular | 250 | 425 | 1062.5 | 7025 | 0.75 | 1826.07 | G300E | 4075670.83 | 31.98 | G300E | 2856644.83 | 22.41
492 | Story15 | B31 | 32 MPa RC Beam (42.5 cm x 25 cm) | Beam | 32MPa | Concrete Rectangular | 250 | 425 | 1062.5 | 7025 | 0.75 | 1826.07 | G300E | 4008933.33 | 31.46 | G300E | 2856644.83 | 22.41
493 | Story15 | B32 | 32 MPa RC Beam (45 cm x 25 cm) | Beam | 32MPa | Concrete Rectangular | 250 | 450 | 1125 | 7025 | 0.79 | 1933.49 | G300E | 6061111.46 | 47.56 | G300E | 1909788.99 | 14.98
494 | Story15 | B33 | 32 MPa RC Beam (45 cm x 25 cm) | Beam | 32MPa | Concrete Rectangular | 250 | 450 | 1125 | 7025 | 0.79 | 1933.49 | G300E | 5180352.08 | 40.65 | G300E | 1822037.95 | 14.3
495 | Story15 | B34 | 32 MPa RC Beam (45 cm x 25 cm) | Beam | 32MPa | Concrete Rectangular | 250 | 450 | 1125 | 7025 | 0.79 | 1933.49 | G300E | 5544481.25 | 43.5 | G300E | 1859187.91 | 14.59
496 | Story15 | B35 | 32 MPa RC Beam (45 cm x 25 cm) | Beam | 32MPa | Concrete Rectangular | 250 | 450 | 1125 | 7025 | 0.79 | 1933.49 | G300E | 4584397.92 | 35.97 | G300E | 2993827.86 | 23.49
497 | Story15 | B36 | 32 MPa RC Beam (45 cm x 25 cm) | Beam | 32MPa | Concrete Rectangular | 250 | 450 | 1125 | 7200 | 0.81 | 1981.65 | G300E | 6283800 | 49.31 | G300E | 4258301.4 | 33.41
498 | Story15 | B4 | 32 MPa RC Beam (42.5 cm x 25 cm) | Beam | 32MPa | Concrete Rectangular | 250 | 425 | 1062.5 | 7025 | 0.75 | 1826.07 | G300E | 4067182.29 | 31.91 | G300E | 2856644.83 | 22.41
499 | Story15 | B40 | 32 MPa RC Beam (45 cm x 25 cm) | Beam | 32MPa | Concrete Rectangular | 250 | 450 | 1125 | 7025 | 0.79 | 1933.49 | G300E | 6281228.12 | 49.28 | G300E | 4178723.78 | 32.79
500 | Story15 | B41 | 32 MPa RC Beam (45 cm x 25 cm) | Beam | 32MPa | Concrete Rectangular | 250 | 450 | 1125 | 7025 | 0.79 | 1933.49 | G300E | 4583812.5 | 35.97 | G300E | 2993827.86 | 23.49
501 | Story15 | B42 | 32 MPa RC Beam (45 cm x 25 cm) | Beam | 32MPa | Concrete Rectangular | 250 | 450 | 1125 | 7025 | 0.79 | 1933.49 | G300E | 5544773.96 | 43.51 | G300E | 1859297.24 | 14.59
502 | Story15 | B43 | 32 MPa RC Beam (45 cm x 25 cm) | Beam | 32MPa | Concrete Rectangular | 250 | 450 | 1125 | 7025 | 0.79 | 1933.49 | G300E | 5180352.08 | 40.65 | G300E | 1822040.59 | 14.3
503 | Story15 | B44 | 32 MPa RC Beam (45 cm x 25 cm) | Beam | 32MPa | Concrete Rectangular | 250 | 450 | 1125 | 7025 | 0.79 | 1933.49 | G300E | 6061696.88 | 47.56 | G300E | 1909828.5 | 14.99
504 | Story15 | B45 | 32 MPa RC Beam (42.5 cm x 25 cm) | Beam | 32MPa | Concrete Rectangular | 250 | 425 | 1062.5 | 7025 | 0.75 | 1826.07 | G300E | 4008640.62 | 31.45 | G300E | 2856644.83 | 22.41
505 | Story15 | B46 | 32 MPa RC Beam (42.5 cm x 25 cm) | Beam | 32MPa | Concrete Rectangular | 250 | 425 | 1062.5 | 7025 | 0.75 | 1826.07 | G300E | 4077427.08 | 31.99 | G300E | 2856644.83 | 22.41
506 | Story15 | B47 | 32 MPa RC Beam (45 cm x 25 cm) | Beam | 32MPa | Concrete Rectangular | 250 | 450 | 1125 | 7025 | 0.79 | 1933.49 | G300E | 6061404.17 | 47.56 | G300E | 1909870.65 | 14.99
507 | Story15 | B48 | 32 MPa RC Beam (45 cm x 25 cm) | Beam | 32MPa | Concrete Rectangular | 250 | 450 | 1125 | 7025 | 0.79 | 1933.49 | G300E | 5263773.96 | 41.3 | G300E | 1831529.61 | 14.37
508 | Story15 | B49 | 32 MPa RC Beam (45 cm x 25 cm) | Beam | 32MPa | Concrete Rectangular | 250 | 450 | 1125 | 7025 | 0.79 | 1933.49 | G300E | 5545066.67 | 43.51 | G300E | 1859248.5 | 14.59
509 | Story15 | B5 | 32 MPa RC Beam (45 cm x 25 cm) | Beam | 32MPa | Concrete Rectangular | 250 | 450 | 1125 | 7025 | 0.79 | 1933.49 | G300E | 6049695.83 | 47.47 | G300E | 1908342.71 | 14.97
510 | Story15 | B50 | 32 MPa RC Beam (45 cm x 25 cm) | Beam | 32MPa | Concrete Rectangular | 250 | 450 | 1125 | 7025 | 0.79 | 1933.49 | G300E | 5139372.92 | 40.33 | G300E | 4195525.82 | 32.92
511 | Story15 | B51 | 32 MPa RC Beam (45 cm x 25 cm) | Beam | 32MPa | Concrete Rectangular | 250 | 450 | 1125 | 7200 | 0.81 | 1981.65 | G300E | 6436200 | 50.5 | G300E | 4282712.1 | 33.6
512 | Story15 | B52 | 32 MPa RC Beam (45 cm x 25 cm) | Beam | 32MPa | Concrete Rectangular | 250 | 450 | 1125 | 7025 | 0.79 | 1933.49 | G300E | 6349136.46 | 49.82 | G300E | 4143126.79 | 32.51
513 | Story15 | B54 | 32 MPa RC Beam (45 cm x 25 cm) | Beam | 32MPa | Concrete Rectangular | 250 | 450 | 1125 | 7025 | 0.79 | 1933.49 | G300E | 6356161.46 | 49.87 | G300E | 4143498.23 | 32.51
514 | Story15 | B55 | 32 MPa RC Beam (45 cm x 25 cm) | Beam | 32MPa | Concrete Rectangular | 250 | 450 | 1125 | 7025 | 0.79 | 1933.49 | G300E | 6281228.12 | 49.28 | G300E | 4178747.49 | 32.79
515 | Story15 | B56 | 32 MPa RC Beam (45 cm x 25 cm) | Beam | 32MPa | Concrete Rectangular | 250 | 450 | 1125 | 7025 | 0.79 | 1933.49 | G300E | 5137909.38 | 40.31 | G300E | 4195483.67 | 32.92
516 | Story15 | B57 | 32 MPa RC Beam (45 cm x 25 cm) | Beam | 32MPa | Concrete Rectangular | 250 | 450 | 1125 | 7025 | 0.79 | 1933.49 | G300E | 5544773.96 | 43.51 | G300E | 1859298.55 | 14.59
517 | Story15 | B58 | 32 MPa RC Beam (45 cm x 25 cm) | Beam | 32MPa | Concrete Rectangular | 250 | 450 | 1125 | 7025 | 0.79 | 1933.49 | G300E | 5263773.96 | 41.3 | G300E | 1831520.39 | 14.37
518 | Story15 | B59 | 32 MPa RC Beam (45 cm x 25 cm) | Beam | 32MPa | Concrete Rectangular | 250 | 450 | 1125 | 7025 | 0.79 | 1933.49 | G300E | 6061696.88 | 47.56 | G300E | 1909829.82 | 14.99
519 | Story15 | B6 | 32 MPa RC Beam (42.5 cm x 25 cm) | Beam | 32MPa | Concrete Rectangular | 250 | 425 | 1062.5 | 7025 | 0.75 | 1826.07 | G300E | 4077719.79 | 32 | G300E | 2856644.83 | 22.41
520 | Story15 | B60 | 32 MPa RC Beam (42.5 cm x 25 cm) | Beam | 32MPa | Concrete Rectangular | 250 | 425 | 1062.5 | 7025 | 0.75 | 1826.07 | G300E | 4075378.12 | 31.98 | G300E | 2856644.83 | 22.41
521 | Story15 | B61 | 32 MPa RC Beam (42.5 cm x 25 cm) | Beam | 32MPa | Concrete Rectangular | 250 | 425 | 1062.5 | 7025 | 0.75 | 1826.07 | G300E | 4347596.88 | 34.11 | G300E | 2850790.66 | 22.37
522 | Story15 | B62 | 32 MPa RC Beam (45 cm x 25 cm) | Beam | 32MPa | Concrete Rectangular | 250 | 450 | 1125 | 7025 | 0.79 | 1933.49 | G300E | 5971250 | 46.85 | G300E | 1901170.63 | 14.92
523 | Story15 | B63 | 32 MPa RC Beam (45 cm x 25 cm) | Beam | 32MPa | Concrete Rectangular | 250 | 450 | 1125 | 7025 | 0.79 | 1933.49 | G300E | 5987641.67 | 46.98 | G300E | 1902656.42 | 14.93
524 | Story15 | B64 | 32 MPa RC Beam (45 cm x 25 cm) | Beam | 32MPa | Concrete Rectangular | 250 | 450 | 1125 | 7025 | 0.79 | 1933.49 | G300E | 5314119.79 | 41.7 | G300E | 1836495.4 | 14.41
525 | Story15 | B65 | 32 MPa RC Beam (45 cm x 25 cm) | Beam | 32MPa | Concrete Rectangular | 250 | 450 | 1125 | 7025 | 0.79 | 1933.49 | G300E | 6095943.75 | 47.83 | G300E | 1918830.16 | 15.06
526 | Story15 | B66 | 32 MPa RC Beam (45 cm x 25 cm) | Beam | 32MPa | Concrete Rectangular | 250 | 450 | 1125 | 7025 | 0.79 | 1933.49 | G300E | 4992726.04 | 39.17 | G300E | 4186680.91 | 32.85
527 | Story15 | B67 | 32 MPa RC Beam (45 cm x 25 cm) | Beam | 32MPa | Concrete Rectangular | 250 | 450 | 1125 | 7025 | 0.79 | 1933.49 | G300E | 6199855.21 | 48.65 | G300E | 1930185.63 | 15.14
528 | Story15 | B68 | 32 MPa RC Beam (45 cm x 25 cm) | Beam | 32MPa | Concrete Rectangular | 250 | 450 | 1125 | 7025 | 0.79 | 1933.49 | G300E | 4539613.54 | 35.62 | G300E | 2993827.86 | 23.49
529 | Story15 | B69 | 32 MPa RC Beam (45 cm x 25 cm) | Beam | 32MPa | Concrete Rectangular | 250 | 450 | 1125 | 7025 | 0.79 | 1933.49 | G300E | 6200147.92 | 48.65 | G300E | 1930184.32 | 15.14
530 | Story15 | B7 | 32 MPa RC Beam (45 cm x 25 cm) | Beam | 32MPa | Concrete Rectangular | 250 | 450 | 1125 | 7025 | 0.79 | 1933.49 | G300E | 6198977.08 | 48.64 | G300E | 1929998.59 | 15.14
531 | Story15 | B70 | 32 MPa RC Beam (45 cm x 25 cm) | Beam | 32MPa | Concrete Rectangular | 250 | 450 | 1125 | 7025 | 0.79 | 1933.49 | G300E | 4991847.92 | 39.17 | G300E | 4186654.56 | 32.85
532 | Story15 | B71 | 32 MPa RC Beam (45 cm x 25 cm) | Beam | 32MPa | Concrete Rectangular | 250 | 450 | 1125 | 7025 | 0.79 | 1933.49 | G300E | 6095943.75 | 47.83 | G300E | 1918834.11 | 15.06
533 | Story15 | B72 | 32 MPa RC Beam (45 cm x 25 cm) | Beam | 32MPa | Concrete Rectangular | 250 | 450 | 1125 | 7025 | 0.79 | 1933.49 | G300E | 5313827.08 | 41.69 | G300E | 1836499.36 | 14.41
534 | Story15 | B73 | 32 MPa RC Beam (45 cm x 25 cm) | Beam | 32MPa | Concrete Rectangular | 250 | 450 | 1125 | 7025 | 0.79 | 1933.49 | G300E | 5987641.67 | 46.98 | G300E | 1902657.73 | 14.93
535 | Story15 | B74 | 32 MPa RC Beam (45 cm x 25 cm) | Beam | 32MPa | Concrete Rectangular | 250 | 450 | 1125 | 7025 | 0.79 | 1933.49 | G300E | 5971250 | 46.85 | G300E | 1901140.33 | 14.92
536 | Story15 | B75 | 32 MPa RC Beam (42.5 cm x 25 cm) | Beam | 32MPa | Concrete Rectangular | 250 | 425 | 1062.5 | 7025 | 0.75 | 1826.07 | G300E | 4342328.12 | 34.07 | G300E | 2850790.66 | 22.37
537 | Story15 | B76 | 32 MPa RC Beam (42.5 cm x 25 cm) | Beam | 32MPa | Concrete Rectangular | 250 | 425 | 1062.5 | 7025 | 0.75 | 1826.07 | G300E | 4341450 | 34.06 | G300E | 2856644.83 | 22.41
538 | Story15 | B77 | 32 MPa RC Beam (42.5 cm x 25 cm) | Beam | 32MPa | Concrete Rectangular | 250 | 425 | 1062.5 | 7025 | 0.75 | 1826.07 | G300E | 4089720.83 | 32.09 | G300E | 2856644.83 | 22.41
539 | Story15 | B78 | 32 MPa RC Beam (42.5 cm x 25 cm) | Beam | 32MPa | Concrete Rectangular | 250 | 425 | 1062.5 | 7025 | 0.75 | 1826.07 | G300E | 4078597.92 | 32 | G300E | 2856644.83 | 22.41
540 | Story15 | B79 | 32 MPa RC Beam (42.5 cm x 25 cm) | Beam | 32MPa | Concrete Rectangular | 250 | 425 | 1062.5 | 7025 | 0.75 | 1826.07 | G300E | 4112844.79 | 32.27 | G300E | 2856644.83 | 22.41
541 | Story15 | B8 | 32 MPa RC Beam (42.5 cm x 25 cm) | Beam | 32MPa | Concrete Rectangular | 250 | 425 | 1062.5 | 7025 | 0.75 | 1826.07 | G300E | 4113430.21 | 32.28 | G300E | 2856644.83 | 22.41
542 | Story15 | B80 | 32 MPa RC Beam (42.5 cm x 25 cm) | Beam | 32MPa | Concrete Rectangular | 250 | 425 | 1062.5 | 7025 | 0.75 | 1826.07 | G300E | 4078305.21 | 32 | G300E | 2856644.83 | 22.41
543 | Story15 | B81 | 32 MPa RC Beam (42.5 cm x 25 cm) | Beam | 32MPa | Concrete Rectangular | 250 | 425 | 1062.5 | 7025 | 0.75 | 1826.07 | G300E | 4089720.83 | 32.09 | G300E | 2856644.83 | 22.41
544 | Story15 | B82 | 32 MPa RC Beam (42.5 cm x 25 cm) | Beam | 32MPa | Concrete Rectangular | 250 | 425 | 1062.5 | 7025 | 0.75 | 1826.07 | G300E | 4341450 | 34.06 | G300E | 2856644.83 | 22.41
545 | Story15 | B9 | 32 MPa RC Beam (45 cm x 25 cm) | Beam | 32MPa | Concrete Rectangular | 250 | 450 | 1125 | 7025 | 0.79 | 1933.49 | G300E | 6199855.21 | 48.65 | G300E | 1930140.85 | 15.14
546 | Story16 | B1 | 32 MPa RC Beam (42.5 cm x 25 cm) | Beam | 32MPa | Concrete Rectangular | 250 | 425 | 1062.5 | 7025 | 0.75 | 1826.07 | G300E | 4424579.17 | 34.72 | G300E | 3958410.78 | 31.06
547 | Story16 | B10 | 32 MPa RC Beam (42.5 cm x 25 cm) | Beam | 32MPa | Concrete Rectangular | 250 | 425 | 1062.5 | 7025 | 0.75 | 1826.07 | G300E | 4238416.67 | 33.26 | G300E | 1718594.83 | 13.48
548 | Story16 | B11 | 32 MPa RC Beam (45 cm x 25 cm) | Beam | 32MPa | Concrete Rectangular | 250 | 450 | 1125 | 7025 | 0.79 | 1933.49 | G300E | 5718057.29 | 44.87 | G300E | 1266886.16 | 9.94
549 | Story16 | B12 | 32 MPa RC Beam (42.5 cm x 25 cm) | Beam | 32MPa | Concrete Rectangular | 250 | 425 | 1062.5 | 7025 | 0.75 | 1826.07 | G300E | 4213829.17 | 33.06 | G300E | 1718594.83 | 13.48
550 | Story16 | B13 | 32 MPa RC Beam (45 cm x 25 cm) | Beam | 32MPa | Concrete Rectangular | 250 | 450 | 1125 | 7025 | 0.79 | 1933.49 | G300E | 5733570.83 | 44.99 | G300E | 1262086.33 | 9.9
551 | Story16 | B14 | 32 MPa RC Beam (42.5 cm x 25 cm) | Beam | 32MPa | Concrete Rectangular | 250 | 425 | 1062.5 | 7025 | 0.75 | 1826.07 | G300E | 4423701.04 | 34.71 | G300E | 3958410.78 | 31.06
552 | Story16 | B15 | 32 MPa RC Beam (42.5 cm x 25 cm) | Beam | 32MPa | Concrete Rectangular | 250 | 425 | 1062.5 | 7025 | 0.75 | 1826.07 | G300E | 4425750 | 34.73 | G300E | 3958410.78 | 31.06
553 | Story16 | B16 | 32 MPa RC Beam (42.5 cm x 25 cm) | Beam | 32MPa | Concrete Rectangular | 250 | 425 | 1062.5 | 7025 | 0.75 | 1826.07 | G300E | 4190412.5 | 32.88 | G300E | 1718594.83 | 13.48
554 | Story16 | B17 | 32 MPa RC Beam (45 cm x 25 cm) | Beam | 32MPa | Concrete Rectangular | 250 | 450 | 1125 | 7025 | 0.79 | 1933.49 | G300E | 5708983.33 | 44.79 | G300E | 1260010.44 | 9.89
555 | Story16 | B18 | 32 MPa RC Beam (45 cm x 25 cm) | Beam | 32MPa | Concrete Rectangular | 250 | 450 | 1125 | 7025 | 0.79 | 1933.49 | G300E | 5369148.96 | 42.13 | G300E | 650026.76 | 5.1
556 | Story16 | B19 | 32 MPa RC Beam (45 cm x 25 cm) | Beam | 32MPa | Concrete Rectangular | 250 | 450 | 1125 | 7025 | 0.79 | 1933.49 | G300E | 5401639.58 | 42.38 | G300E | 1247725.03 | 9.79
557 | Story16 | B2 | 32 MPa RC Beam (42.5 cm x 25 cm) | Beam | 32MPa | Concrete Rectangular | 250 | 425 | 1062.5 | 7025 | 0.75 | 1826.07 | G300E | 4421944.79 | 34.7 | G300E | 3958410.78 | 31.06
558 | Story16 | B20 | 32 MPa RC Beam (45 cm x 25 cm) | Beam | 32MPa | Concrete Rectangular | 250 | 450 | 1125 | 7025 | 0.79 | 1933.49 | G300E | 4969894.79 | 39 | G300E | 3596790.93 | 28.22
559 | Story16 | B21 | 32 MPa RC Beam (45 cm x 25 cm) | Beam | 32MPa | Concrete Rectangular | 250 | 450 | 1125 | 7025 | 0.79 | 1933.49 | G300E | 5025509.38 | 39.43 | G300E | 3597861.8 | 28.23
560 | Story16 | B22 | 32 MPa RC Beam (45 cm x 25 cm) | Beam | 32MPa | Concrete Rectangular | 250 | 450 | 1125 | 7200 | 0.81 | 1981.65 | G300E | 6289200 | 49.35 | G300E | 4278598.65 | 33.57
561 | Story16 | B23 | 32 MPa RC Beam (45 cm x 25 cm) | Beam | 32MPa | Concrete Rectangular | 250 | 450 | 1125 | 7025 | 0.79 | 1933.49 | G300E | 4552200 | 35.72 | G300E | 2993827.86 | 23.49
562 | Story16 | B24 | 32 MPa RC Beam (45 cm x 25 cm) | Beam | 32MPa | Concrete Rectangular | 250 | 450 | 1125 | 7200 | 0.81 | 1981.65 | G300E | 6375900 | 50.03 | G300E | 4278536.55 | 33.57
563 | Story16 | B25 | 32 MPa RC Beam (45 cm x 25 cm) | Beam | 32MPa | Concrete Rectangular | 250 | 450 | 1125 | 7025 | 0.79 | 1933.49 | G300E | 5027851.04 | 39.45 | G300E | 3598019.86 | 28.23
564 | Story16 | B26 | 32 MPa RC Beam (45 cm x 25 cm) | Beam | 32MPa | Concrete Rectangular | 250 | 450 | 1125 | 7025 | 0.79 | 1933.49 | G300E | 4971651.04 | 39.01 | G300E | 3596955.57 | 28.22
565 | Story16 | B27 | 32 MPa RC Beam (45 cm x 25 cm) | Beam | 32MPa | Concrete Rectangular | 250 | 450 | 1125 | 7025 | 0.79 | 1933.49 | G300E | 5402225 | 42.39 | G300E | 1247822.5 | 9.79
566 | Story16 | B28 | 32 MPa RC Beam (45 cm x 25 cm) | Beam | 32MPa | Concrete Rectangular | 250 | 450 | 1125 | 7025 | 0.79 | 1933.49 | G300E | 5367978.12 | 42.12 | G300E | 649959.59 | 5.1
567 | Story16 | B29 | 32 MPa RC Beam (45 cm x 25 cm) | Beam | 32MPa | Concrete Rectangular | 250 | 450 | 1125 | 7025 | 0.79 | 1933.49 | G300E | 5708397.92 | 44.79 | G300E | 1259934.04 | 9.89
568 | Story16 | B3 | 32 MPa RC Beam (45 cm x 25 cm) | Beam | 32MPa | Concrete Rectangular | 250 | 450 | 1125 | 7025 | 0.79 | 1933.49 | G300E | 5735912.5 | 45.01 | G300E | 1262331.32 | 9.9
569 | Story16 | B30 | 32 MPa RC Beam (42.5 cm x 25 cm) | Beam | 32MPa | Concrete Rectangular | 250 | 425 | 1062.5 | 7025 | 0.75 | 1826.07 | G300E | 4192168.75 | 32.89 | G300E | 1718594.83 | 13.48
570 | Story16 | B31 | 32 MPa RC Beam (42.5 cm x 25 cm) | Beam | 32MPa | Concrete Rectangular | 250 | 425 | 1062.5 | 7025 | 0.75 | 1826.07 | G300E | 4150604.17 | 32.57 | G300E | 1718594.83 | 13.48
571 | Story16 | B32 | 32 MPa RC Beam (45 cm x 25 cm) | Beam | 32MPa | Concrete Rectangular | 250 | 450 | 1125 | 7025 | 0.79 | 1933.49 | G300E | 5679419.79 | 44.56 | G300E | 661508.69 | 5.19
572 | Story16 | B33 | 32 MPa RC Beam (45 cm x 25 cm) | Beam | 32MPa | Concrete Rectangular | 250 | 450 | 1125 | 7025 | 0.79 | 1933.49 | G300E | 5343097.92 | 41.92 | G300E | 645428.46 | 5.06
573 | Story16 | B34 | 32 MPa RC Beam (45 cm x 25 cm) | Beam | 32MPa | Concrete Rectangular | 250 | 450 | 1125 | 7025 | 0.79 | 1933.49 | G300E | 5325242.71 | 41.78 | G300E | 1242252.12 | 9.75
574 | Story16 | B35 | 32 MPa RC Beam (45 cm x 25 cm) | Beam | 32MPa | Concrete Rectangular | 250 | 450 | 1125 | 7025 | 0.79 | 1933.49 | G300E | 4448288.54 | 34.9 | G300E | 2993827.86 | 23.49
575 | Story16 | B36 | 32 MPa RC Beam (45 cm x 25 cm) | Beam | 32MPa | Concrete Rectangular | 250 | 450 | 1125 | 7200 | 0.81 | 1981.65 | G300E | 6217500 | 48.78 | G300E | 4237731.45 | 33.25
576 | Story16 | B4 | 32 MPa RC Beam (42.5 cm x 25 cm) | Beam | 32MPa | Concrete Rectangular | 250 | 425 | 1062.5 | 7025 | 0.75 | 1826.07 | G300E | 4214121.88 | 33.07 | G300E | 1718594.83 | 13.48
577 | Story16 | B40 | 32 MPa RC Beam (45 cm x 25 cm) | Beam | 32MPa | Concrete Rectangular | 250 | 450 | 1125 | 7025 | 0.79 | 1933.49 | G300E | 6068429.17 | 47.62 | G300E | 4173254.82 | 32.74
578 | Story16 | B41 | 32 MPa RC Beam (45 cm x 25 cm) | Beam | 32MPa | Concrete Rectangular | 250 | 450 | 1125 | 7025 | 0.79 | 1933.49 | G300E | 4445654.17 | 34.88 | G300E | 2993827.86 | 23.49
579 | Story16 | B42 | 32 MPa RC Beam (45 cm x 25 cm) | Beam | 32MPa | Concrete Rectangular | 250 | 450 | 1125 | 7025 | 0.79 | 1933.49 | G300E | 5324071.88 | 41.77 | G300E | 1242075.61 | 9.75
580 | Story16 | B43 | 32 MPa RC Beam (45 cm x 25 cm) | Beam | 32MPa | Concrete Rectangular | 250 | 450 | 1125 | 7025 | 0.79 | 1933.49 | G300E | 5344854.17 | 41.94 | G300E | 645493 | 5.06
581 | Story16 | B44 | 32 MPa RC Beam (45 cm x 25 cm) | Beam | 32MPa | Concrete Rectangular | 250 | 450 | 1125 | 7025 | 0.79 | 1933.49 | G300E | 5680883.33 | 44.57 | G300E | 661598.25 | 5.19
582 | Story16 | B45 | 32 MPa RC Beam (42.5 cm x 25 cm) | Beam | 32MPa | Concrete Rectangular | 250 | 425 | 1062.5 | 7025 | 0.75 | 1826.07 | G300E | 4150604.17 | 32.57 | G300E | 1718594.83 | 13.48
583 | Story16 | B46 | 32 MPa RC Beam (42.5 cm x 25 cm) | Beam | 32MPa | Concrete Rectangular | 250 | 425 | 1062.5 | 7025 | 0.75 | 1826.07 | G300E | 4192168.75 | 32.89 | G300E | 1718594.83 | 13.48
584 | Story16 | B47 | 32 MPa RC Beam (45 cm x 25 cm) | Beam | 32MPa | Concrete Rectangular | 250 | 450 | 1125 | 7025 | 0.79 | 1933.49 | G300E | 5681468.75 | 44.58 | G300E | 661615.38 | 5.19
585 | Story16 | B48 | 32 MPa RC Beam (45 cm x 25 cm) | Beam | 32MPa | Concrete Rectangular | 250 | 450 | 1125 | 7025 | 0.79 | 1933.49 | G300E | 5367685.42 | 42.12 | G300E | 649967.49 | 5.1
586 | Story16 | B49 | 32 MPa RC Beam (45 cm x 25 cm) | Beam | 32MPa | Concrete Rectangular | 250 | 450 | 1125 | 7025 | 0.79 | 1933.49 | G300E | 5323193.75 | 41.77 | G300E | 1242009.76 | 9.75
587 | Story16 | B5 | 32 MPa RC Beam (45 cm x 25 cm) | Beam | 32MPa | Concrete Rectangular | 250 | 450 | 1125 | 7025 | 0.79 | 1933.49 | G300E | 5716301.04 | 44.85 | G300E | 1266630.62 | 9.94
588 | Story16 | B50 | 32 MPa RC Beam (45 cm x 25 cm) | Beam | 32MPa | Concrete Rectangular | 250 | 450 | 1125 | 7025 | 0.79 | 1933.49 | G300E | 4971065.62 | 39 | G300E | 3596942.4 | 28.22
589 | Story16 | B51 | 32 MPa RC Beam (45 cm x 25 cm) | Beam | 32MPa | Concrete Rectangular | 250 | 450 | 1125 | 7200 | 0.81 | 1981.65 | G300E | 6218100 | 48.79 | G300E | 4237867.8 | 33.25
590 | Story16 | B52 | 32 MPa RC Beam (45 cm x 25 cm) | Beam | 32MPa | Concrete Rectangular | 250 | 450 | 1125 | 7025 | 0.79 | 1933.49 | G300E | 6225028.12 | 48.84 | G300E | 4174752.46 | 32.76
591 | Story16 | B54 | 32 MPa RC Beam (45 cm x 25 cm) | Beam | 32MPa | Concrete Rectangular | 250 | 450 | 1125 | 7025 | 0.79 | 1933.49 | G300E | 6222101.04 | 48.82 | G300E | 4174562.78 | 32.76
592 | Story16 | B55 | 32 MPa RC Beam (45 cm x 25 cm) | Beam | 32MPa | Concrete Rectangular | 250 | 450 | 1125 | 7025 | 0.79 | 1933.49 | G300E | 6068136.46 | 47.61 | G300E | 4173257.45 | 32.74
593 | Story16 | B56 | 32 MPa RC Beam (45 cm x 25 cm) | Beam | 32MPa | Concrete Rectangular | 250 | 450 | 1125 | 7025 | 0.79 | 1933.49 | G300E | 4971651.04 | 39.01 | G300E | 3596941.09 | 28.22
594 | Story16 | B57 | 32 MPa RC Beam (45 cm x 25 cm) | Beam | 32MPa | Concrete Rectangular | 250 | 450 | 1125 | 7025 | 0.79 | 1933.49 | G300E | 5324071.88 | 41.77 | G300E | 1242074.3 | 9.75
595 | Story16 | B58 | 32 MPa RC Beam (45 cm x 25 cm) | Beam | 32MPa | Concrete Rectangular | 250 | 450 | 1125 | 7025 | 0.79 | 1933.49 | G300E | 5367685.42 | 42.12 | G300E | 649959.59 | 5.1
596 | Story16 | B59 | 32 MPa RC Beam (45 cm x 25 cm) | Beam | 32MPa | Concrete Rectangular | 250 | 450 | 1125 | 7025 | 0.79 | 1933.49 | G300E | 5680883.33 | 44.57 | G300E | 661598.25 | 5.19
597 | Story16 | B6 | 32 MPa RC Beam (42.5 cm x 25 cm) | Beam | 32MPa | Concrete Rectangular | 250 | 425 | 1062.5 | 7025 | 0.75 | 1826.07 | G300E | 4239587.5 | 33.27 | G300E | 1718594.83 | 13.48
598 | Story16 | B60 | 32 MPa RC Beam (42.5 cm x 25 cm) | Beam | 32MPa | Concrete Rectangular | 250 | 425 | 1062.5 | 7025 | 0.75 | 1826.07 | G300E | 4192168.75 | 32.89 | G300E | 1718594.83 | 13.48
599 | Story16 | B61 | 32 MPa RC Beam (42.5 cm x 25 cm) | Beam | 32MPa | Concrete Rectangular | 250 | 425 | 1062.5 | 7025 | 0.75 | 1826.07 | G300E | 4425750 | 34.73 | G300E | 3958410.78 | 31.06
600 | Story16 | B62 | 32 MPa RC Beam (45 cm x 25 cm) | Beam | 32MPa | Concrete Rectangular | 250 | 450 | 1125 | 7025 | 0.79 | 1933.49 | G300E | 5708105.21 | 44.79 | G300E | 1259941.95 | 9.89
601 | Story16 | B63 | 32 MPa RC Beam (45 cm x 25 cm) | Beam | 32MPa | Concrete Rectangular | 250 | 450 | 1125 | 7025 | 0.79 | 1933.49 | G300E | 5733863.54 | 44.99 | G300E | 1262085.01 | 9.9
602 | Story16 | B64 | 32 MPa RC Beam (45 cm x 25 cm) | Beam | 32MPa | Concrete Rectangular | 250 | 450 | 1125 | 7025 | 0.79 | 1933.49 | G300E | 5402225 | 42.39 | G300E | 1247827.77 | 9.79
603 | Story16 | B65 | 32 MPa RC Beam (45 cm x 25 cm) | Beam | 32MPa | Concrete Rectangular | 250 | 450 | 1125 | 7025 | 0.79 | 1933.49 | G300E | 5717764.58 | 44.86 | G300E | 1266882.21 | 9.94
604 | Story16 | B66 | 32 MPa RC Beam (45 cm x 25 cm) | Beam | 32MPa | Concrete Rectangular | 250 | 450 | 1125 | 7025 | 0.79 | 1933.49 | G300E | 5026972.92 | 39.44 | G300E | 3598022.5 | 28.23
605 | Story16 | B67 | 32 MPa RC Beam (45 cm x 25 cm) | Beam | 32MPa | Concrete Rectangular | 250 | 450 | 1125 | 7025 | 0.79 | 1933.49 | G300E | 5869094.79 | 46.05 | G300E | 1267207.55 | 9.94
606 | Story16 | B68 | 32 MPa RC Beam (45 cm x 25 cm) | Beam | 32MPa | Concrete Rectangular | 250 | 450 | 1125 | 7025 | 0.79 | 1933.49 | G300E | 4551614.58 | 35.71 | G300E | 2993827.86 | 23.49
607 | Story16 | B69 | 32 MPa RC Beam (45 cm x 25 cm) | Beam | 32MPa | Concrete Rectangular | 250 | 450 | 1125 | 7025 | 0.79 | 1933.49 | G300E | 5869094.79 | 46.05 | G300E | 1267223.36 | 9.94
608 | Story16 | B7 | 32 MPa RC Beam (45 cm x 25 cm) | Beam | 32MPa | Concrete Rectangular | 250 | 450 | 1125 | 7025 | 0.79 | 1933.49 | G300E | 5871143.75 | 46.07 | G300E | 1267418.3 | 9.94
609 | Story16 | B70 | 32 MPa RC Beam (45 cm x 25 cm) | Beam | 32MPa | Concrete Rectangular | 250 | 450 | 1125 | 7025 | 0.79 | 1933.49 | G300E | 5027558.33 | 39.45 | G300E | 3598013.28 | 28.23
610 | Story16 | B71 | 32 MPa RC Beam (45 cm x 25 cm) | Beam | 32MPa | Concrete Rectangular | 250 | 450 | 1125 | 7025 | 0.79 | 1933.49 | G300E | 5717764.58 | 44.86 | G300E | 1266878.26 | 9.94
611 | Story16 | B72 | 32 MPa RC Beam (45 cm x 25 cm) | Beam | 32MPa | Concrete Rectangular | 250 | 450 | 1125 | 7025 | 0.79 | 1933.49 | G300E | 5402225 | 42.39 | G300E | 1247823.82 | 9.79
612 | Story16 | B73 | 32 MPa RC Beam (45 cm x 25 cm) | Beam | 32MPa | Concrete Rectangular | 250 | 450 | 1125 | 7025 | 0.79 | 1933.49 | G300E | 5733863.54 | 44.99 | G300E | 1262086.33 | 9.9
613 | Story16 | B74 | 32 MPa RC Beam (45 cm x 25 cm) | Beam | 32MPa | Concrete Rectangular | 250 | 450 | 1125 | 7025 | 0.79 | 1933.49 | G300E | 5708397.92 | 44.79 | G300E | 1259934.04 | 9.89
614 | Story16 | B75 | 32 MPa RC Beam (42.5 cm x 25 cm) | Beam | 32MPa | Concrete Rectangular | 250 | 425 | 1062.5 | 7025 | 0.75 | 1826.07 | G300E | 4425750 | 34.73 | G300E | 3958410.78 | 31.06
615 | Story16 | B76 | 32 MPa RC Beam (42.5 cm x 25 cm) | Beam | 32MPa | Concrete Rectangular | 250 | 425 | 1062.5 | 7025 | 0.75 | 1826.07 | G300E | 4423701.04 | 34.71 | G300E | 3958410.78 | 31.06
616 | Story16 | B77 | 32 MPa RC Beam (42.5 cm x 25 cm) | Beam | 32MPa | Concrete Rectangular | 250 | 425 | 1062.5 | 7025 | 0.75 | 1826.07 | G300E | 4213829.17 | 33.06 | G300E | 1718594.83 | 13.48
617 | Story16 | B78 | 32 MPa RC Beam (42.5 cm x 25 cm) | Beam | 32MPa | Concrete Rectangular | 250 | 425 | 1062.5 | 7025 | 0.75 | 1826.07 | G300E | 4238416.67 | 33.26 | G300E | 1718594.83 | 13.48
618 | Story16 | B79 | 32 MPa RC Beam (42.5 cm x 25 cm) | Beam | 32MPa | Concrete Rectangular | 250 | 425 | 1062.5 | 7025 | 0.75 | 1826.07 | G300E | 4275883.33 | 33.55 | G300E | 1718594.83 | 13.48
619 | Story16 | B8 | 32 MPa RC Beam (42.5 cm x 25 cm) | Beam | 32MPa | Concrete Rectangular | 250 | 425 | 1062.5 | 7025 | 0.75 | 1826.07 | G300E | 4275005.21 | 33.54 | G300E | 1718594.83 | 13.48
620 | Story16 | B80 | 32 MPa RC Beam (42.5 cm x 25 cm) | Beam | 32MPa | Concrete Rectangular | 250 | 425 | 1062.5 | 7025 | 0.75 | 1826.07 | G300E | 4238416.67 | 33.26 | G300E | 1718594.83 | 13.48
621 | Story16 | B81 | 32 MPa RC Beam (42.5 cm x 25 cm) | Beam | 32MPa | Concrete Rectangular | 250 | 425 | 1062.5 | 7025 | 0.75 | 1826.07 | G300E | 4213829.17 | 33.06 | G300E | 1718594.83 | 13.48
622 | Story16 | B82 | 32 MPa RC Beam (42.5 cm x 25 cm) | Beam | 32MPa | Concrete Rectangular | 250 | 425 | 1062.5 | 7025 | 0.75 | 1826.07 | G300E | 4423701.04 | 34.71 | G300E | 3958410.78 | 31.06
623 | Story16 | B9 | 32 MPa RC Beam (45 cm x 25 cm) | Beam | 32MPa | Concrete Rectangular | 250 | 450 | 1125 | 7025 | 0.79 | 1933.49 | G300E | 5867923.96 | 46.04 | G300E | 1267110.08 | 9.94
624 | Story2 | B1 | 32 MPa RC Beam (40 cm x 25 cm) | Beam | 32MPa | Concrete Rectangular | 250 | 400 | 1000 | 6875 | 0.69 | 1681.96 | G300E | 3666250 | 28.77 | G300E | 2462817.5 | 19.32
625 | Story2 | B10 | 32 MPa RC Beam (40 cm x 25 cm) | Beam | 32MPa | Concrete Rectangular | 250 | 400 | 1000 | 6875 | 0.69 | 1681.96 | G300E | 3209375 | 25.18 | G300E | 2452505 | 19.24
626 | Story2 | B11 | 32 MPa RC Beam (40 cm x 25 cm) | Beam | 32MPa | Concrete Rectangular | 250 | 400 | 1000 | 6875 | 0.69 | 1681.96 | G300E | 4720937.5 | 37.04 | G300E | 1398077.5 | 10.97
627 | Story2 | B12 | 32 MPa RC Beam (40 cm x 25 cm) | Beam | 32MPa | Concrete Rectangular | 250 | 400 | 1000 | 6875 | 0.69 | 1681.96 | G300E | 3192812.5 | 25.05 | G300E | 2453442.5 | 19.25
628 | Story2 | B13 | 32 MPa RC Beam (40 cm x 25 cm) | Beam | 32MPa | Concrete Rectangular | 250 | 400 | 1000 | 6875 | 0.69 | 1681.96 | G300E | 4796875 | 37.64 | G300E | 1404893.75 | 11.02
629 | Story2 | B14 | 32 MPa RC Beam (40 cm x 25 cm) | Beam | 32MPa | Concrete Rectangular | 250 | 400 | 1000 | 6875 | 0.69 | 1681.96 | G300E | 3493125 | 27.41 | G300E | 2460005 | 19.3
630 | Story2 | B15 | 32 MPa RC Beam (40 cm x 25 cm) | Beam | 32MPa | Concrete Rectangular | 250 | 400 | 1000 | 6875 | 0.69 | 1681.96 | G300E | 3492812.5 | 27.41 | G300E | 2465630 | 19.35
631 | Story2 | B16 | 32 MPa RC Beam (40 cm x 25 cm) | Beam | 32MPa | Concrete Rectangular | 250 | 400 | 1000 | 6875 | 0.69 | 1681.96 | G300E | 3312187.5 | 25.99 | G300E | 2460942.5 | 19.31
632 | Story2 | B17 | 32 MPa RC Beam (40 cm x 25 cm) | Beam | 32MPa | Concrete Rectangular | 250 | 400 | 1000 | 6875 | 0.69 | 1681.96 | G300E | 4793437.5 | 37.61 | G300E | 1984691.25 | 15.57
633 | Story2 | B18 | 32 MPa RC Beam (40 cm x 25 cm) | Beam | 32MPa | Concrete Rectangular | 250 | 400 | 1000 | 6875 | 0.69 | 1681.96 | G300E | 4307812.5 | 33.8 | G300E | 1307505 | 10.26
634 | Story2 | B19 | 32 MPa RC Beam (40 cm x 25 cm) | Beam | 32MPa | Concrete Rectangular | 250 | 400 | 1000 | 6875 | 0.69 | 1681.96 | G300E | 4105625 | 32.21 | G300E | 1307505 | 10.26
635 | Story2 | B2 | 32 MPa RC Beam (40 cm x 25 cm) | Beam | 32MPa | Concrete Rectangular | 250 | 400 | 1000 | 6875 | 0.69 | 1681.96 | G300E | 3478750 | 27.3 | G300E | 2467505 | 19.36
636 | Story2 | B20 | 32 MPa RC Beam (40 cm x 25 cm) | Beam | 32MPa | Concrete Rectangular | 250 | 400 | 1000 | 6875 | 0.69 | 1681.96 | G300E | 4077187.5 | 31.99 | G300E | 1307505 | 10.26
637 | Story2 | B21 | 32 MPa RC Beam (40 cm x 25 cm) | Beam | 32MPa | Concrete Rectangular | 250 | 400 | 1000 | 6875 | 0.69 | 1681.96 | G300E | 4161875 | 32.66 | G300E | 1888738.75 | 14.82
638 | Story2 | B22 | 32 MPa RC Beam (40 cm x 25 cm) | Beam | 32MPa | Concrete Rectangular | 250 | 400 | 1000 | 7200 | 0.72 | 1761.47 | G300E | 4357565.22 | 34.19 | G300E | 2217814.12 | 17.4
639 | Story2 | B23 | 32 MPa RC Beam (40 cm x 25 cm) | Beam | 32MPa | Concrete Rectangular | 250 | 400 | 1000 | 6875 | 0.69 | 1681.96 | G300E | 3943750 | 30.94 | G300E | 1887505 | 14.81
640 | Story2 | B24 | 32 MPa RC Beam (40 cm x 25 cm) | Beam | 32MPa | Concrete Rectangular | 250 | 400 | 1000 | 7200 | 0.72 | 1761.47 | G300E | 4418921.74 | 34.67 | G300E | 2508318.47 | 19.68
641 | Story2 | B25 | 32 MPa RC Beam (40 cm x 25 cm) | Beam | 32MPa | Concrete Rectangular | 250 | 400 | 1000 | 6875 | 0.69 | 1681.96 | G300E | 4200000 | 32.95 | G300E | 1309233.75 | 10.27
642 | Story2 | B26 | 32 MPa RC Beam (40 cm x 25 cm) | Beam | 32MPa | Concrete Rectangular | 250 | 400 | 1000 | 6875 | 0.69 | 1681.96 | G300E | 4105312.5 | 32.21 | G300E | 1307505 | 10.26
643 | Story2 | B27 | 32 MPa RC Beam (40 cm x 25 cm) | Beam | 32MPa | Concrete Rectangular | 250 | 400 | 1000 | 6875 | 0.69 | 1681.96 | G300E | 4146562.5 | 32.54 | G300E | 1307505 | 10.26
644 | Story2 | B28 | 32 MPa RC Beam (40 cm x 25 cm) | Beam | 32MPa | Concrete Rectangular | 250 | 400 | 1000 | 6875 | 0.69 | 1681.96 | G300E | 4141250 | 32.49 | G300E | 1307505 | 10.26
645 | Story2 | B29 | 32 MPa RC Beam (40 cm x 25 cm) | Beam | 32MPa | Concrete Rectangular | 250 | 400 | 1000 | 6875 | 0.69 | 1681.96 | G300E | 4796875 | 37.64 | G300E | 1404942.5 | 11.02
646 | Story2 | B3 | 32 MPa RC Beam (40 cm x 25 cm) | Beam | 32MPa | Concrete Rectangular | 250 | 400 | 1000 | 6875 | 0.69 | 1681.96 | G300E | 4794375 | 37.62 | G300E | 1375560 | 10.79
647 | Story2 | B30 | 32 MPa RC Beam (40 cm x 25 cm) | Beam | 32MPa | Concrete Rectangular | 250 | 400 | 1000 | 6875 | 0.69 | 1681.96 | G300E | 3193125 | 25.05 | G300E | 2453442.5 | 19.25
648 | Story2 | B31 | 32 MPa RC Beam (40 cm x 25 cm) | Beam | 32MPa | Concrete Rectangular | 250 | 400 | 1000 | 6875 | 0.69 | 1681.96 | G300E | 3323125 | 26.07 | G300E | 2460942.5 | 19.31
649 | Story2 | B32 | 32 MPa RC Beam (40 cm x 25 cm) | Beam | 32MPa | Concrete Rectangular | 250 | 400 | 1000 | 6875 | 0.69 | 1681.96 | G300E | 4716562.5 | 37.01 | G300E | 1398001.25 | 10.97
650 | Story2 | B33 | 32 MPa RC Beam (40 cm x 25 cm) | Beam | 32MPa | Concrete Rectangular | 250 | 400 | 1000 | 6875 | 0.69 | 1681.96 | G300E | 4328437.5 | 33.96 | G300E | 1307505 | 10.26
651 | Story2 | B34 | 32 MPa RC Beam (40 cm x 25 cm) | Beam | 32MPa | Concrete Rectangular | 250 | 400 | 1000 | 6875 | 0.69 | 1681.96 | G300E | 4118750 | 32.32 | G300E | 1308497.5 | 10.27
652 | Story2 | B35 | 32 MPa RC Beam (40 cm x 25 cm) | Beam | 32MPa | Concrete Rectangular | 250 | 400 | 1000 | 6875 | 0.69 | 1681.96 | G300E | 3865312.5 | 30.33 | G300E | 1307505 | 10.26
653 | Story2 | B36 | 32 MPa RC Beam (40 cm x 25 cm) | Beam | 32MPa | Concrete Rectangular | 250 | 400 | 1000 | 7200 | 0.72 | 1761.47 | G300E | 4365704.35 | 34.25 | G300E | 2217814.12 | 17.4
654 | Story2 | B4 | 32 MPa RC Beam (40 cm x 25 cm) | Beam | 32MPa | Concrete Rectangular | 250 | 400 | 1000 | 6875 | 0.69 | 1681.96 | G300E | 3173437.5 | 24.9 | G300E | 2467505 | 19.36
655 | Story2 | B40 | 32 MPa RC Beam (40 cm x 25 cm) | Beam | 32MPa | Concrete Rectangular | 250 | 400 | 1000 | 6875 | 0.69 | 1681.96 | G300E | 4230217.39 | 33.19 | G300E | 2533791.41 | 19.88
656 | Story2 | B41 | 32 MPa RC Beam (40 cm x 25 cm) | Beam | 32MPa | Concrete Rectangular | 250 | 400 | 1000 | 6875 | 0.69 | 1681.96 | G300E | 3865312.5 | 30.33 | G300E | 1307505 | 10.26
657 | Story2 | B42 | 32 MPa RC Beam (40 cm x 25 cm) | Beam | 32MPa | Concrete Rectangular | 250 | 400 | 1000 | 6875 | 0.69 | 1681.96 | G300E | 4119062.5 | 32.32 | G300E | 1308516.25 | 10.27
658 | Story2 | B43 | 32 MPa RC Beam (40 cm x 25 cm) | Beam | 32MPa | Concrete Rectangular | 250 | 400 | 1000 | 6875 | 0.69 | 1681.96 | G300E | 4162187.5 | 32.66 | G300E | 1307505 | 10.26
659 | Story2 | B44 | 32 MPa RC Beam (40 cm x 25 cm) | Beam | 32MPa | Concrete Rectangular | 250 | 400 | 1000 | 6875 | 0.69 | 1681.96 | G300E | 4716562.5 | 37.01 | G300E | 1397946.25 | 10.97
660 | Story2 | B45 | 32 MPa RC Beam (40 cm x 25 cm) | Beam | 32MPa | Concrete Rectangular | 250 | 400 | 1000 | 6875 | 0.69 | 1681.96 | G300E | 3206250 | 25.16 | G300E | 2460942.5 | 19.31
661 | Story2 | B46 | 32 MPa RC Beam (40 cm x 25 cm) | Beam | 32MPa | Concrete Rectangular | 250 | 400 | 1000 | 6875 | 0.69 | 1681.96 | G300E | 3311562.5 | 25.98 | G300E | 2466567.5 | 19.35
662 | Story2 | B47 | 32 MPa RC Beam (40 cm x 25 cm) | Beam | 32MPa | Concrete Rectangular | 250 | 400 | 1000 | 6875 | 0.69 | 1681.96 | G300E | 4716562.5 | 37.01 | G300E | 1397955 | 10.97
663 | Story2 | B48 | 32 MPa RC Beam (40 cm x 25 cm) | Beam | 32MPa | Concrete Rectangular | 250 | 400 | 1000 | 6875 | 0.69 | 1681.96 | G300E | 4307500 | 33.8 | G300E | 1307505 | 10.26
664 | Story2 | B49 | 32 MPa RC Beam (40 cm x 25 cm) | Beam | 32MPa | Concrete Rectangular | 250 | 400 | 1000 | 6875 | 0.69 | 1681.96 | G300E | 4119375 | 32.32 | G300E | 1308510 | 10.27
665 | Story2 | B5 | 32 MPa RC Beam (40 cm x 25 cm) | Beam | 32MPa | Concrete Rectangular | 250 | 400 | 1000 | 6875 | 0.69 | 1681.96 | G300E | 4685625 | 36.77 | G300E | 1394365 | 10.94
666 | Story2 | B50 | 32 MPa RC Beam (40 cm x 25 cm) | Beam | 32MPa | Concrete Rectangular | 250 | 400 | 1000 | 6875 | 0.69 | 1681.96 | G300E | 4105625 | 32.21 | G300E | 1307505 | 10.26
667 | Story2 | B51 | 32 MPa RC Beam (40 cm x 25 cm) | Beam | 32MPa | Concrete Rectangular | 250 | 400 | 1000 | 7200 | 0.72 | 1761.47 | G300E | 4430191.3 | 34.76 | G300E | 2653570.64 | 20.82
668 | Story2 | B52 | 32 MPa RC Beam (40 cm x 25 cm) | Beam | 32MPa | Concrete Rectangular | 250 | 400 | 1000 | 6875 | 0.69 | 1681.96 | G300E | 4219456.52 | 33.11 | G300E | 2395095.76 | 18.79
669 | Story2 | B54 | 32 MPa RC Beam (40 cm x 25 cm) | Beam | 32MPa | Concrete Rectangular | 250 | 400 | 1000 | 6875 | 0.69 | 1681.96 | G300E | 4219157.61 | 33.11 | G300E | 2395095.76 | 18.79
670 | Story2 | B55 | 32 MPa RC Beam (40 cm x 25 cm) | Beam | 32MPa | Concrete Rectangular | 250 | 400 | 1000 | 6875 | 0.69 | 1681.96 | G300E | 4230217.39 | 33.19 | G300E | 2533791.41 | 19.88
671 | Story2 | B56 | 32 MPa RC Beam (40 cm x 25 cm) | Beam | 32MPa | Concrete Rectangular | 250 | 400 | 1000 | 6875 | 0.69 | 1681.96 | G300E | 4105625 | 32.21 | G300E | 1307505 | 10.26
672 | Story2 | B57 | 32 MPa RC Beam (40 cm x 25 cm) | Beam | 32MPa | Concrete Rectangular | 250 | 400 | 1000 | 6875 | 0.69 | 1681.96 | G300E | 4119375 | 32.32 | G300E | 1308513.75 | 10.27
673 | Story2 | B58 | 32 MPa RC Beam (40 cm x 25 cm) | Beam | 32MPa | Concrete Rectangular | 250 | 400 | 1000 | 6875 | 0.69 | 1681.96 | G300E | 4141562.5 | 32.5 | G300E | 1307505 | 10.26
674 | Story2 | B59 | 32 MPa RC Beam (40 cm x 25 cm) | Beam | 32MPa | Concrete Rectangular | 250 | 400 | 1000 | 6875 | 0.69 | 1681.96 | G300E | 4716562.5 | 37.01 | G300E | 1397950 | 10.97
675 | Story2 | B6 | 32 MPa RC Beam (40 cm x 25 cm) | Beam | 32MPa | Concrete Rectangular | 250 | 400 | 1000 | 6875 | 0.69 | 1681.96 | G300E | 3208437.5 | 25.17 | G300E | 2467505 | 19.36
676 | Story2 | B60 | 32 MPa RC Beam (40 cm x 25 cm) | Beam | 32MPa | Concrete Rectangular | 250 | 400 | 1000 | 6875 | 0.69 | 1681.96 | G300E | 3193437.5 | 25.06 | G300E | 2466567.5 | 19.35
677 | Story2 | B61 | 32 MPa RC Beam (40 cm x 25 cm) | Beam | 32MPa | Concrete Rectangular | 250 | 400 | 1000 | 6875 | 0.69 | 1681.96 | G300E | 3668125 | 28.78 | G300E | 2467505 | 19.36
678 | Story2 | B62 | 32 MPa RC Beam (40 cm x 25 cm) | Beam | 32MPa | Concrete Rectangular | 250 | 400 | 1000 | 6875 | 0.69 | 1681.96 | G300E | 4796875 | 37.64 | G300E | 1984952.5 | 15.57
679 | Story2 | B63 | 32 MPa RC Beam (40 cm x 25 cm) | Beam | 32MPa | Concrete Rectangular | 250 | 400 | 1000 | 6875 | 0.69 | 1681.96 | G300E | 4796875 | 37.64 | G300E | 1404891.25 | 11.02
680 | Story2 | B64 | 32 MPa RC Beam (40 cm x 25 cm) | Beam | 32MPa | Concrete Rectangular | 250 | 400 | 1000 | 6875 | 0.69 | 1681.96 | G300E | 4146250 | 32.53 | G300E | 1307505 | 10.26
681 | Story2 | B65 | 32 MPa RC Beam (40 cm x 25 cm) | Beam | 32MPa | Concrete Rectangular | 250 | 400 | 1000 | 6875 | 0.69 | 1681.96 | G300E | 4720937.5 | 37.04 | G300E | 1398078.75 | 10.97
682 | Story2 | B66 | 32 MPa RC Beam (40 cm x 25 cm) | Beam | 32MPa | Concrete Rectangular | 250 | 400 | 1000 | 6875 | 0.69 | 1681.96 | G300E | 4200000 | 32.95 | G300E | 1309220 | 10.27
683 | Story2 | B67 | 32 MPa RC Beam (40 cm x 25 cm) | Beam | 32MPa | Concrete Rectangular | 250 | 400 | 1000 | 6875 | 0.69 | 1681.96 | G300E | 4776875 | 37.48 | G300E | 1401707.5 | 11
684 | Story2 | B68 | 32 MPa RC Beam (40 cm x 25 cm) | Beam | 32MPa | Concrete Rectangular | 250 | 400 | 1000 | 6875 | 0.69 | 1681.96 | G300E | 3941875 | 30.93 | G300E | 1887505 | 14.81
685 | Story2 | B69 | 32 MPa RC Beam (40 cm x 25 cm) | Beam | 32MPa | Concrete Rectangular | 250 | 400 | 1000 | 6875 | 0.69 | 1681.96 | G300E | 4777500 | 37.49 | G300E | 1401703.75 | 11
686 | Story2 | B7 | 32 MPa RC Beam (40 cm x 25 cm) | Beam | 32MPa | Concrete Rectangular | 250 | 400 | 1000 | 6875 | 0.69 | 1681.96 | G300E | 4775937.5 | 37.47 | G300E | 1401556.25 | 11
687 | Story2 | B70 | 32 MPa RC Beam (40 cm x 25 cm) | Beam | 32MPa | Concrete Rectangular | 250 | 400 | 1000 | 6875 | 0.69 | 1681.96 | G300E | 4200000 | 32.95 | G300E | 1309221.25 | 10.27
688 | Story2 | B71 | 32 MPa RC Beam (40 cm x 25 cm) | Beam | 32MPa | Concrete Rectangular | 250 | 400 | 1000 | 6875 | 0.69 | 1681.96 | G300E | 4720625 | 37.04 | G300E | 1398066.25 | 10.97
689 | Story2 | B72 | 32 MPa RC Beam (40 cm x 25 cm) | Beam | 32MPa | Concrete Rectangular | 250 | 400 | 1000 | 6875 | 0.69 | 1681.96 | G300E | 4146562.5 | 32.54 | G300E | 1307505 | 10.26
690 | Story2 | B73 | 32 MPa RC Beam (40 cm x 25 cm) | Beam | 32MPa | Concrete Rectangular | 250 | 400 | 1000 | 6875 | 0.69 | 1681.96 | G300E | 4796875 | 37.64 | G300E | 1404872.5 | 11.02
691 | Story2 | B74 | 32 MPa RC Beam (40 cm x 25 cm) | Beam | 32MPa | Concrete Rectangular | 250 | 400 | 1000 | 6875 | 0.69 | 1681.96 | G300E | 4796875 | 37.64 | G300E | 1404953.75 | 11.02
692 | Story2 | B75 | 32 MPa RC Beam (40 cm x 25 cm) | Beam | 32MPa | Concrete Rectangular | 250 | 400 | 1000 | 6875 | 0.69 | 1681.96 | G300E | 3492812.5 | 27.41 | G300E | 2467505 | 19.36
693 | Story2 | B76 | 32 MPa RC Beam (40 cm x 25 cm) | Beam | 32MPa | Concrete Rectangular | 250 | 400 | 1000 | 6875 | 0.69 | 1681.96 | G300E | 3575937.5 | 28.06 | G300E | 2467505 | 19.36
694 | Story2 | B77 | 32 MPa RC Beam (40 cm x 25 cm) | Beam | 32MPa | Concrete Rectangular | 250 | 400 | 1000 | 6875 | 0.69 | 1681.96 | G300E | 3193437.5 | 25.06 | G300E | 2467505 | 19.36
695 | Story2 | B78 | 32 MPa RC Beam (40 cm x 25 cm) | Beam | 32MPa | Concrete Rectangular | 250 | 400 | 1000 | 6875 | 0.69 | 1681.96 | G300E | 3209062.5 | 25.18 | G300E | 2467505 | 19.36
696 | Story2 | B79 | 32 MPa RC Beam (40 cm x 25 cm) | Beam | 32MPa | Concrete Rectangular | 250 | 400 | 1000 | 6875 | 0.69 | 1681.96 | G300E | 3215312.5 | 25.23 | G300E | 2467505 | 19.36
697 | Story2 | B8 | 32 MPa RC Beam (40 cm x 25 cm) | Beam | 32MPa | Concrete Rectangular | 250 | 400 | 1000 | 6875 | 0.69 | 1681.96 | G300E | 3215625 | 25.23 | G300E | 2467505 | 19.36
698 | Story2 | B80 | 32 MPa RC Beam (40 cm x 25 cm) | Beam | 32MPa | Concrete Rectangular | 250 | 400 | 1000 | 6875 | 0.69 | 1681.96 | G300E | 3208750 | 25.18 | G300E | 2452505 | 19.24
699 | Story2 | B81 | 32 MPa RC Beam (40 cm x 25 cm) | Beam | 32MPa | Concrete Rectangular | 250 | 400 | 1000 | 6875 | 0.69 | 1681.96 | G300E | 3193437.5 | 25.06 | G300E | 2460005 | 19.3
700 | Story2 | B82 | 32 MPa RC Beam (40 cm x 25 cm) | Beam | 32MPa | Concrete Rectangular | 250 | 400 | 1000 | 6875 | 0.69 | 1681.96 | G300E | 3575937.5 | 28.06 | G300E | 2462817.5 | 19.32
701 | Story2 | B9 | 32 MPa RC Beam (40 cm x 25 cm) | Beam | 32MPa | Concrete Rectangular | 250 | 400 | 1000 | 6875 | 0.69 | 1681.96 | G300E | 4777812.5 | 37.49 | G300E | 1401725 | 11
702 | Story3 | B1 | 32 MPa RC Beam (42.5 cm x 25 cm) | Beam | 32MPa | Concrete Rectangular | 250 | 425 | 1062.5 | 6900 | 0.73 | 1793.58 | G300E | 3919513.64 | 30.75 | G300E | 2664164.18 | 20.9
703 | Story3 | B10 | 32 MPa RC Beam (42.5 cm x 25 cm) | Beam | 32MPa | Concrete Rectangular | 250 | 425 | 1062.5 | 6900 | 0.73 | 1793.58 | G300E | 3344618.18 | 26.24 | G300E | 2678277.81 | 21.01
704 | Story3 | B11 | 32 MPa RC Beam (42.5 cm x 25 cm) | Beam | 32MPa | Concrete Rectangular | 250 | 425 | 1062.5 | 6900 | 0.73 | 1793.58 | G300E | 4962981.82 | 38.94 | G300E | 1527554.78 | 11.99
705 | Story3 | B12 | 32 MPa RC Beam (42.5 cm x 25 cm) | Beam | 32MPa | Concrete Rectangular | 250 | 425 | 1062.5 | 6900 | 0.73 | 1793.58 | G300E | 3337404.55 | 26.19 | G300E | 2675455.08 | 20.99
706 | Story3 | B13 | 32 MPa RC Beam (42.5 cm x 25 cm) | Beam | 32MPa | Concrete Rectangular | 250 | 425 | 1062.5 | 6900 | 0.73 | 1793.58 | G300E | 5013477.27 | 39.34 | G300E | 1532496.04 | 12.02
707 | Story3 | B14 | 32 MPa RC Beam (42.5 cm x 25 cm) | Beam | 32MPa | Concrete Rectangular | 250 | 425 | 1062.5 | 6900 | 0.73 | 1793.58 | G300E | 3710945.45 | 29.12 | G300E | 2667927.81 | 20.93
708 | Story3 | B15 | 32 MPa RC Beam (42.5 cm x 25 cm) | Beam | 32MPa | Concrete Rectangular | 250 | 425 | 1062.5 | 6900 | 0.73 | 1793.58 | G300E | 3710945.45 | 29.12 | G300E | 2676395.99 | 21
709 | Story3 | B16 | 32 MPa RC Beam (42.5 cm x 25 cm) | Beam | 32MPa | Concrete Rectangular | 250 | 425 | 1062.5 | 6900 | 0.73 | 1793.58 | G300E | 3659822.73 | 28.72 | G300E | 2678277.81 | 21.01
710 | Story3 | B17 | 32 MPa RC Beam (42.5 cm x 25 cm) | Beam | 32MPa | Concrete Rectangular | 250 | 425 | 1062.5 | 6900 | 0.73 | 1793.58 | G300E | 5010027.27 | 39.31 | G300E | 2141978.53 | 16.81
711 | Story3 | B18 | 32 MPa RC Beam (42.5 cm x 25 cm) | Beam | 32MPa | Concrete Rectangular | 250 | 425 | 1062.5 | 6900 | 0.73 | 1793.58 | G300E | 4564036.36 | 35.81 | G300E | 1461585.52 | 11.47
712 | Story3 | B19 | 32 MPa RC Beam (42.5 cm x 25 cm) | Beam | 32MPa | Concrete Rectangular | 250 | 425 | 1062.5 | 6900 | 0.73 | 1793.58 | G300E | 4353272.73 | 34.16 | G300E | 1460155.26 | 11.46
713 | Story3 | B2 | 32 MPa RC Beam (42.5 cm x 25 cm) | Beam | 32MPa | Concrete Rectangular | 250 | 425 | 1062.5 | 6900 | 0.73 | 1793.58 | G300E | 3696518.18 | 29 | G300E | 2678277.81 | 21.01
714 | Story3 | B20 | 32 MPa RC Beam (42.5 cm x 25 cm) | Beam | 32MPa | Concrete Rectangular | 250 | 425 | 1062.5 | 6900 | 0.73 | 1793.58 | G300E | 4496604.55 | 35.28 | G300E | 1460295.22 | 11.46
715 | Story3 | B21 | 32 MPa RC Beam (42.5 cm x 25 cm) | Beam | 32MPa | Concrete Rectangular | 250 | 425 | 1062.5 | 6900 | 0.73 | 1793.58 | G300E | 4368954.55 | 34.28 | G300E | 2071201.31 | 16.25
716 | Story3 | B22 | 32 MPa RC Beam (42.5 cm x 25 cm) | Beam | 32MPa | Concrete Rectangular | 250 | 425 | 1062.5 | 7200 | 0.76 | 1871.56 | G300E | 4628034.78 | 36.31 | G300E | 2825354.03 | 22.17
717 | Story3 | B23 | 32 MPa RC Beam (42.5 cm x 25 cm) | Beam | 32MPa | Concrete Rectangular | 250 | 425 | 1062.5 | 6900 | 0.73 | 1793.58 | G300E | 4121495.45 | 32.34 | G300E | 2678277.81 | 21.01
718 | Story3 | B24 | 32 MPa RC Beam (42.5 cm x 25 cm) | Beam | 32MPa | Concrete Rectangular | 250 | 425 | 1062.5 | 7200 | 0.76 | 1871.56 | G300E | 4680313.04 | 36.72 | G300E | 2977493.17 | 23.36
719 | Story3 | B25 | 32 MPa RC Beam (42.5 cm x 25 cm) | Beam | 32MPa | Concrete Rectangular | 250 | 425 | 1062.5 | 6900 | 0.73 | 1793.58 | G300E | 4404709.09 | 34.56 | G300E | 1462821.17 | 11.48
720 | Story3 | B26 | 32 MPa RC Beam (42.5 cm x 25 cm) | Beam | 32MPa | Concrete Rectangular | 250 | 425 | 1062.5 | 6900 | 0.73 | 1793.58 | G300E | 4348568.18 | 34.12 | G300E | 1460483.17 | 11.46
721 | Story3 | B27 | 32 MPa RC Beam (42.5 cm x 25 cm) | Beam | 32MPa | Concrete Rectangular | 250 | 425 | 1062.5 | 6900 | 0.73 | 1793.58 | G300E | 4392477.27 | 34.47 | G300E | 1462220.01 | 11.47
722 | Story3 | B28 | 32 MPa RC Beam (42.5 cm x 25 cm) | Beam | 32MPa | Concrete Rectangular | 250 | 425 | 1062.5 | 6900 | 0.73 | 1793.58 | G300E | 4381500 | 34.38 | G300E | 1461594.85 | 11.47
723 | Story3 | B29 | 32 MPa RC Beam (42.5 cm x 25 cm) | Beam | 32MPa | Concrete Rectangular | 250 | 425 | 1062.5 | 6900 | 0.73 | 1793.58 | G300E | 5013790.91 | 39.34 | G300E | 1532529.36 | 12.02
724 | Story3 | B3 | 32 MPa RC Beam (42.5 cm x 25 cm) | Beam | 32MPa | Concrete Rectangular | 250 | 425 | 1062.5 | 6900 | 0.73 | 1793.58 | G300E | 5031354.55 | 39.48 | G300E | 1496738.2 | 11.74
725 | Story3 | B30 | 32 MPa RC Beam (42.5 cm x 25 cm) | Beam | 32MPa | Concrete Rectangular | 250 | 425 | 1062.5 | 6900 | 0.73 | 1793.58 | G300E | 3337404.55 | 26.19 | G300E | 2667927.81 | 20.93
726 | Story3 | B31 | 32 MPa RC Beam (42.5 cm x 25 cm) | Beam | 32MPa | Concrete Rectangular | 250 | 425 | 1062.5 | 6900 | 0.73 | 1793.58 | G300E | 3661077.27 | 28.73 | G300E | 2678277.81 | 21.01
727 | Story3 | B32 | 32 MPa RC Beam (42.5 cm x 25 cm) | Beam | 32MPa | Concrete Rectangular | 250 | 425 | 1062.5 | 6900 | 0.73 | 1793.58 | G300E | 4954513.64 | 38.87 | G300E | 1527193.54 | 11.98
728 | Story3 | B33 | 32 MPa RC Beam (42.5 cm x 25 cm) | Beam | 32MPa | Concrete Rectangular | 250 | 425 | 1062.5 | 6900 | 0.73 | 1793.58 | G300E | 4564977.27 | 35.82 | G300E | 1461633.51 | 11.47
729 | Story3 | B34 | 32 MPa RC Beam (42.5 cm x 25 cm) | Beam | 32MPa | Concrete Rectangular | 250 | 425 | 1062.5 | 6900 | 0.73 | 1793.58 | G300E | 4400945.45 | 34.53 | G300E | 1463707.59 | 11.48
730 | Story3 | B35 | 32 MPa RC Beam (42.5 cm x 25 cm) | Beam | 32MPa | Concrete Rectangular | 250 | 425 | 1062.5 | 6900 | 0.73 | 1793.58 | G300E | 4237854.55 | 33.25 | G300E | 2678277.81 | 21.01
731 | Story3 | B36 | 32 MPa RC Beam (42.5 cm x 25 cm) | Beam | 32MPa | Concrete Rectangular | 250 | 425 | 1062.5 | 7200 | 0.76 | 1871.56 | G300E | 4610504.35 | 36.18 | G300E | 2825354.03 | 22.17
732 | Story3 | B4 | 32 MPa RC Beam (42.5 cm x 25 cm) | Beam | 32MPa | Concrete Rectangular | 250 | 425 | 1062.5 | 6900 | 0.73 | 1793.58 | G300E | 3318900 | 26.04 | G300E | 2678277.81 | 21.01
733 | Story3 | B40 | 32 MPa RC Beam (42.5 cm x 25 cm) | Beam | 32MPa | Concrete Rectangular | 250 | 425 | 1062.5 | 6900 | 0.73 | 1793.58 | G300E | 4478700 | 35.14 | G300E | 2853430.95 | 22.39
734 | Story3 | B41 | 32 MPa RC Beam (42.5 cm x 25 cm) | Beam | 32MPa | Concrete Rectangular | 250 | 425 | 1062.5 | 6900 | 0.73 | 1793.58 | G300E | 4062218.18 | 31.87 | G300E | 2678277.81 | 21.01
735 | Story3 | B42 | 32 MPa RC Beam (42.5 cm x 25 cm) | Beam | 32MPa | Concrete Rectangular | 250 | 425 | 1062.5 | 6900 | 0.73 | 1793.58 | G300E | 4401572.73 | 34.54 | G300E | 1463738.24 | 11.49
736 | Story3 | B43 | 32 MPa RC Beam (42.5 cm x 25 cm) | Beam | 32MPa | Concrete Rectangular | 250 | 425 | 1062.5 | 6900 | 0.73 | 1793.58 | G300E | 4382127.27 | 34.38 | G300E | 1461620.18 | 11.47
737 | Story3 | B44 | 32 MPa RC Beam (42.5 cm x 25 cm) | Beam | 32MPa | Concrete Rectangular | 250 | 425 | 1062.5 | 6900 | 0.73 | 1793.58 | G300E | 4953886.36 | 38.87 | G300E | 1527142.89 | 11.98
738 | Story3 | B45 | 32 MPa RC Beam (42.5 cm x 25 cm) | Beam | 32MPa | Concrete Rectangular | 250 | 425 | 1062.5 | 6900 | 0.73 | 1793.58 | G300E | 3338972.73 | 26.2 | G300E | 2678277.81 | 21.01
739 | Story3 | B46 | 32 MPa RC Beam (42.5 cm x 25 cm) | Beam | 32MPa | Concrete Rectangular | 250 | 425 | 1062.5 | 6900 | 0.73 | 1793.58 | G300E | 3659822.73 | 28.72 | G300E | 2678277.81 | 21.01
740 | Story3 | B47 | 32 MPa RC Beam (42.5 cm x 25 cm) | Beam | 32MPa | Concrete Rectangular | 250 | 425 | 1062.5 | 6900 | 0.73 | 1793.58 | G300E | 4954200 | 38.87 | G300E | 1527157.55 | 11.98
741 | Story3 | B48 | 32 MPa RC Beam (42.5 cm x 25 cm) | Beam | 32MPa | Concrete Rectangular | 250 | 425 | 1062.5 | 6900 | 0.73 | 1793.58 | G300E | 4564350 | 35.81 | G300E | 1461594.85 | 11.47
742 | Story3 | B49 | 32 MPa RC Beam (42.5 cm x 25 cm) | Beam | 32MPa | Concrete Rectangular | 250 | 425 | 1062.5 | 6900 | 0.73 | 1793.58 | G300E | 4401572.73 | 34.54 | G300E | 1463740.91 | 11.49
743 | Story3 | B5 | 32 MPa RC Beam (42.5 cm x 25 cm) | Beam | 32MPa | Concrete Rectangular | 250 | 425 | 1062.5 | 6900 | 0.73 | 1793.58 | G300E | 4931618.18 | 38.7 | G300E | 1523228 | 11.95
744 | Story3 | B50 | 32 MPa RC Beam (42.5 cm x 25 cm) | Beam | 32MPa | Concrete Rectangular | 250 | 425 | 1062.5 | 6900 | 0.73 | 1793.58 | G300E | 4524518.18 | 35.5 | G300E | 1460500.5 | 11.46
745 | Story3 | B51 | 32 MPa RC Beam (42.5 cm x 25 cm) | Beam | 32MPa | Concrete Rectangular | 250 | 425 | 1062.5 | 7200 | 0.76 | 1871.56 | G300E | 4672486.96 | 36.66 | G300E | 2977493.17 | 23.36
746 | Story3 | B52 | 32 MPa RC Beam (42.5 cm x 25 cm) | Beam | 32MPa | Concrete Rectangular | 250 | 425 | 1062.5 | 6900 | 0.73 | 1793.58 | G300E | 4492500 | 35.25 | G300E | 2853430.95 | 22.39
747 | Story3 | B54 | 32 MPa RC Beam (42.5 cm x 25 cm) | Beam | 32MPa | Concrete Rectangular | 250 | 425 | 1062.5 | 6900 | 0.73 | 1793.58 | G300E | 4485300 | 35.19 | G300E | 2853430.95 | 22.39
748 | Story3 | B55 | 32 MPa RC Beam (42.5 cm x 25 cm) | Beam | 32MPa | Concrete Rectangular | 250 | 425 | 1062.5 | 6900 | 0.73 | 1793.58 | G300E | 4478700 | 35.14 | G300E | 2853430.95 | 22.39
749 | Story3 | B56 | 32 MPa RC Beam (42.5 cm x 25 cm) | Beam | 32MPa | Concrete Rectangular | 250 | 425 | 1062.5 | 6900 | 0.73 | 1793.58 | G300E | 4348568.18 | 34.12 | G300E | 1460496.5 | 11.46
750 | Story3 | B57 | 32 MPa RC Beam (42.5 cm x 25 cm) | Beam | 32MPa | Concrete Rectangular | 250 | 425 | 1062.5 | 6900 | 0.73 | 1793.58 | G300E | 4401572.73 | 34.54 | G300E | 1463738.24 | 11.49
751 | Story3 | B58 | 32 MPa RC Beam (42.5 cm x 25 cm) | Beam | 32MPa | Concrete Rectangular | 250 | 425 | 1062.5 | 6900 | 0.73 | 1793.58 | G300E | 4381813.64 | 34.38 | G300E | 1461593.52 | 11.47
752 | Story3 | B59 | 32 MPa RC Beam (42.5 cm x 25 cm) | Beam | 32MPa | Concrete Rectangular | 250 | 425 | 1062.5 | 6900 | 0.73 | 1793.58 | G300E | 4953886.36 | 38.87 | G300E | 1527145.56 | 11.98
753 | Story3 | B6 | 32 MPa RC Beam (42.5 cm x 25 cm) | Beam | 32MPa | Concrete Rectangular | 250 | 425 | 1062.5 | 6900 | 0.73 | 1793.58 | G300E | 3343677.27 | 26.24 | G300E | 2678277.81 | 21.01
754 | Story3 | B60 | 32 MPa RC Beam (42.5 cm x 25 cm) | Beam | 32MPa | Concrete Rectangular | 250 | 425 | 1062.5 | 6900 | 0.73 | 1793.58 | G300E | 3336777.27 | 26.18 | G300E | 2678277.81 | 21.01
755 | Story3 | B61 | 32 MPa RC Beam (42.5 cm x 25 cm) | Beam | 32MPa | Concrete Rectangular | 250 | 425 | 1062.5 | 6900 | 0.73 | 1793.58 | G300E | 3922963.64 | 30.78 | G300E | 2678277.81 | 21.01
756 | Story3 | B62 | 32 MPa RC Beam (42.5 cm x 25 cm) | Beam | 32MPa | Concrete Rectangular | 250 | 425 | 1062.5 | 6900 | 0.73 | 1793.58 | G300E | 5013790.91 | 39.34 | G300E | 2142253.11 | 16.81
757 | Story3 | B63 | 32 MPa RC Beam (42.5 cm x 25 cm) | Beam | 32MPa | Concrete Rectangular | 250 | 425 | 1062.5 | 6900 | 0.73 | 1793.58 | G300E | 5107254.55 | 40.07 | G300E | 1532490.71 | 12.02
758 | Story3 | B64 | 32 MPa RC Beam (42.5 cm x 25 cm) | Beam | 32MPa | Concrete Rectangular | 250 | 425 | 1062.5 | 6900 | 0.73 | 1793.58 | G300E | 4392163.64 | 34.46 | G300E | 1462218.67 | 11.47
759 | Story3 | B65 | 32 MPa RC Beam (42.5 cm x 25 cm) | Beam | 32MPa | Concrete Rectangular | 250 | 425 | 1062.5 | 6900 | 0.73 | 1793.58 | G300E | 4962981.82 | 38.94 | G300E | 1527546.78 | 11.99
760 | Story3 | B66 | 32 MPa RC Beam (42.5 cm x 25 cm) | Beam | 32MPa | Concrete Rectangular | 250 | 425 | 1062.5 | 6900 | 0.73 | 1793.58 | G300E | 4405336.36 | 34.57 | G300E | 1462827.84 | 11.48
761 | Story3 | B67 | 32 MPa RC Beam (42.5 cm x 25 cm) | Beam | 32MPa | Concrete Rectangular | 250 | 425 | 1062.5 | 6900 | 0.73 | 1793.58 | G300E | 5034804.55 | 39.5 | G300E | 1531965.52 | 12.02
762 | Story3 | B68 | 32 MPa RC Beam (42.5 cm x 25 cm) | Beam | 32MPa | Concrete Rectangular | 250 | 425 | 1062.5 | 6900 | 0.73 | 1793.58 | G300E | 4121181.82 | 32.34 | G300E | 2678277.81 | 21.01
763 | Story3 | B69 | 32 MPa RC Beam (42.5 cm x 25 cm) | Beam | 32MPa | Concrete Rectangular | 250 | 425 | 1062.5 | 6900 | 0.73 | 1793.58 | G300E | 5035118.18 | 39.51 | G300E | 1531968.19 | 12.02
764 | Story3 | B7 | 32 MPa RC Beam (42.5 cm x 25 cm) | Beam | 32MPa | Concrete Rectangular | 250 | 425 | 1062.5 | 6900 | 0.73 | 1793.58 | G300E | 5033550 | 39.5 | G300E | 1531808.23 | 12.02
765 | Story3 | B70 | 32 MPa RC Beam (42.5 cm x 25 cm) | Beam | 32MPa | Concrete Rectangular | 250 | 425 | 1062.5 | 6900 | 0.73 | 1793.58 | G300E | 4404709.09 | 34.56 | G300E | 1462814.51 | 11.48
766 | Story3 | B71 | 32 MPa RC Beam (42.5 cm x 25 cm) | Beam | 32MPa | Concrete Rectangular | 250 | 425 | 1062.5 | 6900 | 0.73 | 1793.58 | G300E | 4962981.82 | 38.94 | G300E | 1527540.11 | 11.99
767 | Story3 | B72 | 32 MPa RC Beam (42.5 cm x 25 cm) | Beam | 32MPa | Concrete Rectangular | 250 | 425 | 1062.5 | 6900 | 0.73 | 1793.58 | G300E | 4392477.27 | 34.47 | G300E | 1462220.01 | 11.47
768 | Story3 | B73 | 32 MPa RC Beam (42.5 cm x 25 cm) | Beam | 32MPa | Concrete Rectangular | 250 | 425 | 1062.5 | 6900 | 0.73 | 1793.58 | G300E | 5012850 | 39.33 | G300E | 1532473.38 | 12.02
769 | Story3 | B74 | 32 MPa RC Beam (42.5 cm x 25 cm) | Beam | 32MPa | Concrete Rectangular | 250 | 425 | 1062.5 | 6900 | 0.73 | 1793.58 | G300E | 5013790.91 | 39.34 | G300E | 1532540.02 | 12.02
770 | Story3 | B75 | 32 MPa RC Beam (42.5 cm x 25 cm) | Beam | 32MPa | Concrete Rectangular | 250 | 425 | 1062.5 | 6900 | 0.73 | 1793.58 | G300E | 3711259.09 | 29.12 | G300E | 2678277.81 | 21.01
771 | Story3 | B76 | 32 MPa RC Beam (42.5 cm x 25 cm) | Beam | 32MPa | Concrete Rectangular | 250 | 425 | 1062.5 | 6900 | 0.73 | 1793.58 | G300E | 3714709.09 | 29.15 | G300E | 2678277.81 | 21.01
772 | Story3 | B77 | 32 MPa RC Beam (42.5 cm x 25 cm) | Beam | 32MPa | Concrete Rectangular | 250 | 425 | 1062.5 | 6900 | 0.73 | 1793.58 | G300E | 3345872.73 | 26.25 | G300E | 2678277.81 | 21.01
773 | Story3 | B78 | 32 MPa RC Beam (42.5 cm x 25 cm) | Beam | 32MPa | Concrete Rectangular | 250 | 425 | 1062.5 | 6900 | 0.73 | 1793.58 | G300E | 3352772.73 | 26.31 | G300E | 2678277.81 | 21.01
774 | Story3 | B79 | 32 MPa RC Beam (42.5 cm x 25 cm) | Beam | 32MPa | Concrete Rectangular | 250 | 425 | 1062.5 | 6900 | 0.73 | 1793.58 | G300E | 3360927.27 | 26.37 | G300E | 2678277.81 | 21.01
775 | Story3 | B8 | 32 MPa RC Beam (42.5 cm x 25 cm) | Beam | 32MPa | Concrete Rectangular | 250 | 425 | 1062.5 | 6900 | 0.73 | 1793.58 | G300E | 3352772.73 | 26.31 | G300E | 2678277.81 | 21.01
776 | Story3 | B80 | 32 MPa RC Beam (42.5 cm x 25 cm) | Beam | 32MPa | Concrete Rectangular | 250 | 425 | 1062.5 | 6900 | 0.73 | 1793.58 | G300E | 3352772.73 | 26.31 | G300E | 2677336.9 | 21.01
777 | Story3 | B81 | 32 MPa RC Beam (42.5 cm x 25 cm) | Beam | 32MPa | Concrete Rectangular | 250 | 425 | 1062.5 | 6900 | 0.73 | 1793.58 | G300E | 3345872.73 | 26.25 | G300E | 2678277.81 | 21.01
778 | Story3 | B82 | 32 MPa RC Beam (42.5 cm x 25 cm) | Beam | 32MPa | Concrete Rectangular | 250 | 425 | 1062.5 | 6900 | 0.73 | 1793.58 | G300E | 3714709.09 | 29.15 | G300E | 2665105.08 | 20.91
779 | Story3 | B9 | 32 MPa RC Beam (42.5 cm x 25 cm) | Beam | 32MPa | Concrete Rectangular | 250 | 425 | 1062.5 | 6900 | 0.73 | 1793.58 | G300E | 5034804.55 | 39.5 | G300E | 1531984.18 | 12.02
780 | Story4 | B1 | 32 MPa RC Beam (42.5 cm x 25 cm) | Beam | 32MPa | Concrete Rectangular | 250 | 425 | 1062.5 | 6900 | 0.73 | 1793.58 | G300E | 3931118.18 | 30.85 | G300E | 2669809.63 | 20.95
781 | Story4 | B10 | 32 MPa RC Beam (42.5 cm x 25 cm) | Beam | 32MPa | Concrete Rectangular | 250 | 425 | 1062.5 | 6900 | 0.73 | 1793.58 | G300E | 3346186.36 | 26.26 | G300E | 2678277.81 | 21.01
782 | Story4 | B11 | 32 MPa RC Beam (42.5 cm x 25 cm) | Beam | 32MPa | Concrete Rectangular | 250 | 425 | 1062.5 | 6900 | 0.73 | 1793.58 | G300E | 4979290.91 | 39.07 | G300E | 1530904.49 | 12.01
783 | Story4 | B12 | 32 MPa RC Beam (42.5 cm x 25 cm) | Beam | 32MPa | Concrete Rectangular | 250 | 425 | 1062.5 | 6900 | 0.73 | 1793.58 | G300E | 3344618.18 | 26.24 | G300E | 2669809.63 | 20.95
784 | Story4 | B13 | 32 MPa RC Beam (42.5 cm x 25 cm) | Beam | 32MPa | Concrete Rectangular | 250 | 425 | 1062.5 | 6900 | 0.73 | 1793.58 | G300E | 5006577.27 | 39.28 | G300E | 1534014.27 | 12.04
785 | Story4 | B14 | 32 MPa RC Beam (42.5 cm x 25 cm) | Beam | 32MPa | Concrete Rectangular | 250 | 425 | 1062.5 | 6900 | 0.73 | 1793.58 | G300E | 3717845.45 | 29.17 | G300E | 2667927.81 | 20.93
786 | Story4 | B15 | 32 MPa RC Beam (42.5 cm x 25 cm) | Beam | 32MPa | Concrete Rectangular | 250 | 425 | 1062.5 | 6900 | 0.73 | 1793.58 | G300E | 3717531.82 | 29.17 | G300E | 2662282.36 | 20.89
787 | Story4 | B16 | 32 MPa RC Beam (42.5 cm x 25 cm) | Beam | 32MPa | Concrete Rectangular | 250 | 425 | 1062.5 | 6900 | 0.73 | 1793.58 | G300E | 3759245.45 | 29.5 | G300E | 2678277.81 | 21.01
788 | Story4 | B17 | 32 MPa RC Beam (42.5 cm x 25 cm) | Beam | 32MPa | Concrete Rectangular | 250 | 425 | 1062.5 | 6900 | 0.73 | 1793.58 | G300E | 5004695.45 | 39.27 | G300E | 2143478.1 | 16.82
789 | Story4 | B18 | 32 MPa RC Beam (42.5 cm x 25 cm) | Beam | 32MPa | Concrete Rectangular | 250 | 425 | 1062.5 | 6900 | 0.73 | 1793.58 | G300E | 4568740.91 | 35.85 | G300E | 1461797.46 | 11.47
790 | Story4 | B19 | 32 MPa RC Beam (42.5 cm x 25 cm) | Beam | 32MPa | Concrete Rectangular | 250 | 425 | 1062.5 | 6900 | 0.73 | 1793.58 | G300E | 4358604.55 | 34.2 | G300E | 1460528.49 | 11.46
791 | Story4 | B2 | 32 MPa RC Beam (42.5 cm x 25 cm) | Beam | 32MPa | Concrete Rectangular | 250 | 425 | 1062.5 | 6900 | 0.73 | 1793.58 | G300E | 3702790.91 | 29.05 | G300E | 2678277.81 | 21.01
792 | Story4 | B20 | 32 MPa RC Beam (42.5 cm x 25 cm) | Beam | 32MPa | Concrete Rectangular | 250 | 425 | 1062.5 | 6900 | 0.73 | 1793.58 | G300E | 4499113.64 | 35.3 | G300E | 1460400.52 | 11.46
793 | Story4 | B21 | 32 MPa RC Beam (42.5 cm x 25 cm) | Beam | 32MPa | Concrete Rectangular | 250 | 425 | 1062.5 | 6900 | 0.73 | 1793.58 | G300E | 4341354.55 | 34.06 | G300E | 2070728.11 | 16.25
794 | Story4 | B22 | 32 MPa RC Beam (42.5 cm x 25 cm) | Beam | 32MPa | Concrete Rectangular | 250 | 425 | 1062.5 | 7200 | 0.76 | 1871.56 | G300E | 4860626.09 | 38.14 | G300E | 2825354.03 | 22.17
795 | Story4 | B23 | 32 MPa RC Beam (42.5 cm x 25 cm) | Beam | 32MPa | Concrete Rectangular | 250 | 425 | 1062.5 | 6900 | 0.73 | 1793.58 | G300E | 4071627.27 | 31.95 | G300E | 2678277.81 | 21.01
796 | Story4 | B24 | 32 MPa RC Beam (42.5 cm x 25 cm) | Beam | 32MPa | Concrete Rectangular | 250 | 425 | 1062.5 | 7200 | 0.76 | 1871.56 | G300E | 4814921.74 | 37.78 | G300E | 3129632.3 | 24.56
797 | Story4 | B25 | 32 MPa RC Beam (42.5 cm x 25 cm) | Beam | 32MPa | Concrete Rectangular | 250 | 425 | 1062.5 | 6900 | 0.73 | 1793.58 | G300E | 4377422.73 | 34.35 | G300E | 1461496.21 | 11.47
798 | Story4 | B26 | 32 MPa RC Beam (42.5 cm x 25 cm) | Beam | 32MPa | Concrete Rectangular | 250 | 425 | 1062.5 | 6900 | 0.73 | 1793.58 | G300E | 4352959.09 | 34.15 | G300E | 1460589.8 | 11.46
799 | Story4 | B27 | 32 MPa RC Beam (42.5 cm x 25 cm) | Beam | 32MPa | Concrete Rectangular | 250 | 425 | 1062.5 | 6900 | 0.73 | 1793.58 | G300E | 4397809.09 | 34.51 | G300E | 1462714.53 | 11.48
800 | Story4 | B28 | 32 MPa RC Beam (42.5 cm x 25 cm) | Beam | 32MPa | Concrete Rectangular | 250 | 425 | 1062.5 | 6900 | 0.73 | 1793.58 | G300E | 4382754.55 | 34.39 | G300E | 1461816.12 | 11.47
801 | Story4 | B29 | 32 MPa RC Beam (42.5 cm x 25 cm) | Beam | 32MPa | Concrete Rectangular | 250 | 425 | 1062.5 | 6900 | 0.73 | 1793.58 | G300E | 5007204.55 | 39.29 | G300E | 1534031.6 | 12.04
802 | Story4 | B3 | 32 MPa RC Beam (42.5 cm x 25 cm) | Beam | 32MPa | Concrete Rectangular | 250 | 425 | 1062.5 | 6900 | 0.73 | 1793.58 | G300E | 5116350 | 40.14 | G300E | 1496946.14 | 11.75
803 | Story4 | B30 | 32 MPa RC Beam (42.5 cm x 25 cm) | Beam | 32MPa | Concrete Rectangular | 250 | 425 | 1062.5 | 6900 | 0.73 | 1793.58 | G300E | 3343050 | 26.23 | G300E | 2668868.72 | 20.94
804 | Story4 | B31 | 32 MPa RC Beam (42.5 cm x 25 cm) | Beam | 32MPa | Concrete Rectangular | 250 | 425 | 1062.5 | 6900 | 0.73 | 1793.58 | G300E | 3840163.64 | 30.13 | G300E | 2678277.81 | 21.01
805 | Story4 | B32 | 32 MPa RC Beam (42.5 cm x 25 cm) | Beam | 32MPa | Concrete Rectangular | 250 | 425 | 1062.5 | 6900 | 0.73 | 1793.58 | G300E | 4965804.55 | 38.96 | G300E | 2140020.42 | 16.79
806 | Story4 | B33 | 32 MPa RC Beam (42.5 cm x 25 cm) | Beam | 32MPa | Concrete Rectangular | 250 | 425 | 1062.5 | 6900 | 0.73 | 1793.58 | G300E | 4553372.73 | 35.73 | G300E | 1460888.39 | 11.46
807 | Story4 | B34 | 32 MPa RC Beam (42.5 cm x 25 cm) | Beam | 32MPa | Concrete Rectangular | 250 | 425 | 1062.5 | 6900 | 0.73 | 1793.58 | G300E | 4438581.82 | 34.83 | G300E | 1465896.3 | 11.5
808 | Story4 | B35 | 32 MPa RC Beam (42.5 cm x 25 cm) | Beam | 32MPa | Concrete Rectangular | 250 | 425 | 1062.5 | 6900 | 0.73 | 1793.58 | G300E | 4202413.64 | 32.97 | G300E | 2678277.81 | 21.01
809 | Story4 | B36 | 32 MPa RC Beam (42.5 cm x 25 cm) | Beam | 32MPa | Concrete Rectangular | 250 | 425 | 1062.5 | 7200 | 0.76 | 1871.56 | G300E | 4633982.61 | 36.36 | G300E | 2977493.17 | 23.36
810 | Story4 | B4 | 32 MPa RC Beam (42.5 cm x 25 cm) | Beam | 32MPa | Concrete Rectangular | 250 | 425 | 1062.5 | 6900 | 0.73 | 1793.58 | G300E | 3325172.73 | 26.09 | G300E | 2678277.81 | 21.01
811 | Story4 | B40 | 32 MPa RC Beam (42.5 cm x 25 cm) | Beam | 32MPa | Concrete Rectangular | 250 | 425 | 1062.5 | 6900 | 0.73 | 1793.58 | G300E | 4503000 | 35.33 | G300E | 2999230.95 | 23.53
812 | Story4 | B41 | 32 MPa RC Beam (42.5 cm x 25 cm) | Beam | 32MPa | Concrete Rectangular | 250 | 425 | 1062.5 | 6900 | 0.73 | 1793.58 | G300E | 4026463.64 | 31.59 | G300E | 2678277.81 | 21.01
813 | Story4 | B42 | 32 MPa RC Beam (42.5 cm x 25 cm) | Beam | 32MPa | Concrete Rectangular | 250 | 425 | 1062.5 | 6900 | 0.73 | 1793.58 | G300E | 4440150 | 34.84 | G300E | 1465929.62 | 11.5
814 | Story4 | B43 | 32 MPa RC Beam (42.5 cm x 25 cm) | Beam | 32MPa | Concrete Rectangular | 250 | 425 | 1062.5 | 6900 | 0.73 | 1793.58 | G300E | 4366759.09 | 34.26 | G300E | 1460877.72 | 11.46
815 | Story4 | B44 | 32 MPa RC Beam (42.5 cm x 25 cm) | Beam | 32MPa | Concrete Rectangular | 250 | 425 | 1062.5 | 6900 | 0.73 | 1793.58 | G300E | 4965490.91 | 38.96 | G300E | 1530260.67 | 12.01
816 | Story4 | B45 | 32 MPa RC Beam (42.5 cm x 25 cm) | Beam | 32MPa | Concrete Rectangular | 250 | 425 | 1062.5 | 6900 | 0.73 | 1793.58 | G300E | 3338031.82 | 26.19 | G300E | 2678277.81 | 21.01
817 | Story4 | B46 | 32 MPa RC Beam (42.5 cm x 25 cm) | Beam | 32MPa | Concrete Rectangular | 250 | 425 | 1062.5 | 6900 | 0.73 | 1793.58 | G300E | 3757990.91 | 29.49 | G300E | 2678277.81 | 21.01
818 | Story4 | B47 | 32 MPa RC Beam (42.5 cm x 25 cm) | Beam | 32MPa | Concrete Rectangular | 250 | 425 | 1062.5 | 6900 | 0.73 | 1793.58 | G300E | 4965804.55 | 38.96 | G300E | 2139991.09 | 16.79
819 | Story4 | B48 | 32 MPa RC Beam (42.5 cm x 25 cm) | Beam | 32MPa | Concrete Rectangular | 250 | 425 | 1062.5 | 6900 | 0.73 | 1793.58 | G300E | 4569054.55 | 35.85 | G300E | 1461817.46 | 11.47
820 | Story4 | B49 | 32 MPa RC Beam (42.5 cm x 25 cm) | Beam | 32MPa | Concrete Rectangular | 250 | 425 | 1062.5 | 6900 | 0.73 | 1793.58 | G300E | 4440150 | 34.84 | G300E | 1465929.62 | 11.5
821 | Story4 | B5 | 32 MPa RC Beam (42.5 cm x 25 cm) | Beam | 32MPa | Concrete Rectangular | 250 | 425 | 1062.5 | 6900 | 0.73 | 1793.58 | G300E | 4948240.91 | 38.83 | G300E | 1527786.71 | 11.99
822 | Story4 | B50 | 32 MPa RC Beam (42.5 cm x 25 cm) | Beam | 32MPa | Concrete Rectangular | 250 | 425 | 1062.5 | 6900 | 0.73 | 1793.58 | G300E | 4528281.82 | 35.53 | G300E | 1460608.47 | 11.46
823 | Story4 | B51 | 32 MPa RC Beam (42.5 cm x 25 cm) | Beam | 32MPa | Concrete Rectangular | 250 | 425 | 1062.5 | 7200 | 0.76 | 1871.56 | G300E | 4701913.04 | 36.89 | G300E | 3129632.3 | 24.56
824 | Story4 | B52 | 32 MPa RC Beam (42.5 cm x 25 cm) | Beam | 32MPa | Concrete Rectangular | 250 | 425 | 1062.5 | 6900 | 0.73 | 1793.58 | G300E | 4714800 | 36.99 | G300E | 2999230.95 | 23.53
825 | Story4 | B54 | 32 MPa RC Beam (42.5 cm x 25 cm) | Beam | 32MPa | Concrete Rectangular | 250 | 425 | 1062.5 | 6900 | 0.73 | 1793.58 | G300E | 4614300 | 36.21 | G300E | 2999230.95 | 23.53
826 | Story4 | B55 | 32 MPa RC Beam (42.5 cm x 25 cm) | Beam | 32MPa | Concrete Rectangular | 250 | 425 | 1062.5 | 6900 | 0.73 | 1793.58 | G300E | 4506600 | 35.36 | G300E | 2999230.95 | 23.53
827 | Story4 | B56 | 32 MPa RC Beam (42.5 cm x 25 cm) | Beam | 32MPa | Concrete Rectangular | 250 | 425 | 1062.5 | 6900 | 0.73 | 1793.58 | G300E | 4352645.45 | 34.15 | G300E | 1460604.47 | 11.46
828 | Story4 | B57 | 32 MPa RC Beam (42.5 cm x 25 cm) | Beam | 32MPa | Concrete Rectangular | 250 | 425 | 1062.5 | 6900 | 0.73 | 1793.58 | G300E | 4440150 | 34.84 | G300E | 1465929.62 | 11.5
829 | Story4 | B58 | 32 MPa RC Beam (42.5 cm x 25 cm) | Beam | 32MPa | Concrete Rectangular | 250 | 425 | 1062.5 | 6900 | 0.73 | 1793.58 | G300E | 4383068.18 | 34.39 | G300E | 1461814.79 | 11.47
830 | Story4 | B59 | 32 MPa RC Beam (42.5 cm x 25 cm) | Beam | 32MPa | Concrete Rectangular | 250 | 425 | 1062.5 | 6900 | 0.73 | 1793.58 | G300E | 4965490.91 | 38.96 | G300E | 1530263.34 | 12.01
831 | Story4 | B6 | 32 MPa RC Beam (42.5 cm x 25 cm) | Beam | 32MPa | Concrete Rectangular | 250 | 425 | 1062.5 | 6900 | 0.73 | 1793.58 | G300E | 3345559.09 | 26.25 | G300E | 2678277.81 | 21.01
832 | Story4 | B60 | 32 MPa RC Beam (42.5 cm x 25 cm) | Beam | 32MPa | Concrete Rectangular | 250 | 425 | 1062.5 | 6900 | 0.73 | 1793.58 | G300E | 3344304.55 | 26.24 | G300E | 2678277.81 | 21.01
833 | Story4 | B61 | 32 MPa RC Beam (42.5 cm x 25 cm) | Beam | 32MPa | Concrete Rectangular | 250 | 425 | 1062.5 | 6900 | 0.73 | 1793.58 | G300E | 3933940.91 | 30.87 | G300E | 2678277.81 | 21.01
834 | Story4 | B62 | 32 MPa RC Beam (42.5 cm x 25 cm) | Beam | 32MPa | Concrete Rectangular | 250 | 425 | 1062.5 | 6900 | 0.73 | 1793.58 | G300E | 5007518.18 | 39.29 | G300E | 2143760.69 | 16.82
835 | Story4 | B63 | 32 MPa RC Beam (42.5 cm x 25 cm) | Beam | 32MPa | Concrete Rectangular | 250 | 425 | 1062.5 | 6900 | 0.73 | 1793.58 | G300E | 5104118.18 | 40.05 | G300E | 1534008.94 | 12.04
836 | Story4 | B64 | 32 MPa RC Beam (42.5 cm x 25 cm) | Beam | 32MPa | Concrete Rectangular | 250 | 425 | 1062.5 | 6900 | 0.73 | 1793.58 | G300E | 4397495.45 | 34.5 | G300E | 1462713.2 | 11.48
837 | Story4 | B65 | 32 MPa RC Beam (42.5 cm x 25 cm) | Beam | 32MPa | Concrete Rectangular | 250 | 425 | 1062.5 | 6900 | 0.73 | 1793.58 | G300E | 4980545.45 | 39.08 | G300E | 1530896.49 | 12.01
838 | Story4 | B66 | 32 MPa RC Beam (42.5 cm x 25 cm) | Beam | 32MPa | Concrete Rectangular | 250 | 425 | 1062.5 | 6900 | 0.73 | 1793.58 | G300E | 4377422.73 | 34.35 | G300E | 2071185.31 | 16.25
839 | Story4 | B67 | 32 MPa RC Beam (42.5 cm x 25 cm) | Beam | 32MPa | Concrete Rectangular | 250 | 425 | 1062.5 | 6900 | 0.73 | 1793.58 | G300E | 5066168.18 | 39.75 | G300E | 1536108.34 | 12.05
840 | Story4 | B68 | 32 MPa RC Beam (42.5 cm x 25 cm) | Beam | 32MPa | Concrete Rectangular | 250 | 425 | 1062.5 | 6900 | 0.73 | 1793.58 | G300E | 4071313.64 | 31.95 | G300E | 2678277.81 | 21.01
841 | Story4 | B69 | 32 MPa RC Beam (42.5 cm x 25 cm) | Beam | 32MPa | Concrete Rectangular | 250 | 425 | 1062.5 | 6900 | 0.73 | 1793.58 | G300E | 5065854.55 | 39.75 | G300E | 1536115.01 | 12.05
842 | Story4 | B7 | 32 MPa RC Beam (42.5 cm x 25 cm) | Beam | 32MPa | Concrete Rectangular | 250 | 425 | 1062.5 | 6900 | 0.73 | 1793.58 | G300E | 5064286.36 | 39.74 | G300E | 1535909.73 | 12.05
843 | Story4 | B70 | 32 MPa RC Beam (42.5 cm x 25 cm) | Beam | 32MPa | Concrete Rectangular | 250 | 425 | 1062.5 | 6900 | 0.73 | 1793.58 | G300E | 4377422.73 | 34.35 | G300E | 1461480.22 | 11.47
844 | Story4 | B71 | 32 MPa RC Beam (42.5 cm x 25 cm) | Beam | 32MPa | Concrete Rectangular | 250 | 425 | 1062.5 | 6900 | 0.73 | 1793.58 | G300E | 4979604.55 | 39.07 | G300E | 1530888.49 | 12.01
845 | Story4 | B72 | 32 MPa RC Beam (42.5 cm x 25 cm) | Beam | 32MPa | Concrete Rectangular | 250 | 425 | 1062.5 | 6900 | 0.73 | 1793.58 | G300E | 4397809.09 | 34.51 | G300E | 1462714.53 | 11.48
846 | Story4 | B73 | 32 MPa RC Beam (42.5 cm x 25 cm) | Beam | 32MPa | Concrete Rectangular | 250 | 425 | 1062.5 | 6900 | 0.73 | 1793.58 | G300E | 5006577.27 | 39.28 | G300E | 1533990.28 | 12.04
847 | Story4 | B74 | 32 MPa RC Beam (42.5 cm x 25 cm) | Beam | 32MPa | Concrete Rectangular | 250 | 425 | 1062.5 | 6900 | 0.73 | 1793.58 | G300E | 5007518.18 | 39.29 | G300E | 1534042.26 | 12.04
848 | Story4 | B75 | 32 MPa RC Beam (42.5 cm x 25 cm) | Beam | 32MPa | Concrete Rectangular | 250 | 425 | 1062.5 | 6900 | 0.73 | 1793.58 | G300E | 3718159.09 | 29.17 | G300E | 2678277.81 | 21.01
849 | Story4 | B76 | 32 MPa RC Beam (42.5 cm x 25 cm) | Beam | 32MPa | Concrete Rectangular | 250 | 425 | 1062.5 | 6900 | 0.73 | 1793.58 | G300E | 3724431.82 | 29.22 | G300E | 2678277.81 | 21.01
850 | Story4 | B77 | 32 MPa RC Beam (42.5 cm x 25 cm) | Beam | 32MPa | Concrete Rectangular | 250 | 425 | 1062.5 | 6900 | 0.73 | 1793.58 | G300E | 3356536.36 | 26.34 | G300E | 2678277.81 | 21.01
851 | Story4 | B78 | 32 MPa RC Beam (42.5 cm x 25 cm) | Beam | 32MPa | Concrete Rectangular | 250 | 425 | 1062.5 | 6900 | 0.73 | 1793.58 | G300E | 3357477.27 | 26.34 | G300E | 2678277.81 | 21.01
852 | Story4 | B79 | 32 MPa RC Beam (42.5 cm x 25 cm) | Beam | 32MPa | Concrete Rectangular | 250 | 425 | 1062.5 | 6900 | 0.73 | 1793.58 | G300E | 3367827.27 | 26.43 | G300E | 2678277.81 | 21.01
853 | Story4 | B8 | 32 MPa RC Beam (42.5 cm x 25 cm) | Beam | 32MPa | Concrete Rectangular | 250 | 425 | 1062.5 | 6900 | 0.73 | 1793.58 | G300E | 3356222.73 | 26.33 | G300E | 2678277.81 | 21.01
854 | Story4 | B80 | 32 MPa RC Beam (42.5 cm x 25 cm) | Beam | 32MPa | Concrete Rectangular | 250 | 425 | 1062.5 | 6900 | 0.73 | 1793.58 | G300E | 3357477.27 | 26.34 | G300E | 2678277.81 | 21.01
855 | Story4 | B81 | 32 MPa RC Beam (42.5 cm x 25 cm) | Beam | 32MPa | Concrete Rectangular | 250 | 425 | 1062.5 | 6900 | 0.73 | 1793.58 | G300E | 3356536.36 | 26.34 | G300E | 2674514.18 | 20.99
856 | Story4 | B82 | 32 MPa RC Beam (42.5 cm x 25 cm) | Beam | 32MPa | Concrete Rectangular | 250 | 425 | 1062.5 | 6900 | 0.73 | 1793.58 | G300E | 3724431.82 | 29.22 | G300E | 2669809.63 | 20.95
857 | Story4 | B9 | 32 MPa RC Beam (42.5 cm x 25 cm) | Beam | 32MPa | Concrete Rectangular | 250 | 425 | 1062.5 | 6900 | 0.73 | 1793.58 | G300E | 5066168.18 | 39.75 | G300E | 1536123.01 | 12.05
858 | Story5 | B1 | 32 MPa RC Beam (45 cm x 25 cm) | Beam | 32MPa | Concrete Rectangular | 250 | 450 | 1125 | 6925 | 0.78 | 1905.96 | G300E | 4076936.36 | 31.99 | G300E | 2802900.36 | 21.99
859 | Story5 | B10 | 32 MPa RC Beam (45 cm x 25 cm) | Beam | 32MPa | Concrete Rectangular | 250 | 450 | 1125 | 6925 | 0.78 | 1905.96 | G300E | 3467851.14 | 27.21 | G300E | 2817065.13 | 22.1
860 | Story5 | B11 | 32 MPa RC Beam (45 cm x 25 cm) | Beam | 32MPa | Concrete Rectangular | 250 | 450 | 1125 | 6925 | 0.78 | 1905.96 | G300E | 5198156.82 | 40.79 | G300E | 1619307.38 | 12.71
861 | Story5 | B12 | 32 MPa RC Beam (45 cm x 25 cm) | Beam | 32MPa | Concrete Rectangular | 250 | 450 | 1125 | 6925 | 0.78 | 1905.96 | G300E | 3472887.5 | 27.25 | G300E | 2817065.13 | 22.1
862 | Story5 | B13 | 32 MPa RC Beam (45 cm x 25 cm) | Beam | 32MPa | Concrete Rectangular | 250 | 450 | 1125 | 6925 | 0.78 | 1905.96 | G300E | 5195009.09 | 40.76 | G300E | 1619804.56 | 12.71
863 | Story5 | B14 | 32 MPa RC Beam (45 cm x 25 cm) | Beam | 32MPa | Concrete Rectangular | 250 | 450 | 1125 | 6925 | 0.78 | 1905.96 | G300E | 3836764.77 | 30.1 | G300E | 2805733.31 | 22.01
864 | Story5 | B15 | 32 MPa RC Beam (45 cm x 25 cm) | Beam | 32MPa | Concrete Rectangular | 250 | 450 | 1125 | 6925 | 0.78 | 1905.96 | G300E | 3836450 | 30.1 | G300E | 2810454.91 | 22.05
865 | Story5 | B16 | 32 MPa RC Beam (45 cm x 25 cm) | Beam | 32MPa | Concrete Rectangular | 250 | 450 | 1125 | 6925 | 0.78 | 1905.96 | G300E | 4010204.55 | 31.47 | G300E | 2817065.13 | 22.1
866 | Story5 | B17 | 32 MPa RC Beam (45 cm x 25 cm) | Beam | 32MPa | Concrete Rectangular | 250 | 450 | 1125 | 6925 | 0.78 | 1905.96 | G300E | 5192176.14 | 40.74 | G300E | 2259150.78 | 17.73
867 | Story5 | B18 | 32 MPa RC Beam (45 cm x 25 cm) | Beam | 32MPa | Concrete Rectangular | 250 | 450 | 1125 | 6925 | 0.78 | 1905.96 | G300E | 4793988.64 | 37.62 | G300E | 1544011.69 | 12.11
868 | Story5 | B19 | 32 MPa RC Beam (45 cm x 25 cm) | Beam | 32MPa | Concrete Rectangular | 250 | 450 | 1125 | 6925 | 0.78 | 1905.96 | G300E | 4579943.18 | 35.94 | G300E | 1541450.7 | 12.09
869 | Story5 | B2 | 32 MPa RC Beam (45 cm x 25 cm) | Beam | 32MPa | Concrete Rectangular | 250 | 450 | 1125 | 6925 | 0.78 | 1905.96 | G300E | 3822600 | 29.99 | G300E | 2817065.13 | 22.1
870 | Story5 | B20 | 32 MPa RC Beam (45 cm x 25 cm) | Beam | 32MPa | Concrete Rectangular | 250 | 450 | 1125 | 6925 | 0.78 | 1905.96 | G300E | 4725053.41 | 37.07 | G300E | 1540954.93 | 12.09
871 | Story5 | B21 | 32 MPa RC Beam (45 cm x 25 cm) | Beam | 32MPa | Concrete Rectangular | 250 | 450 | 1125 | 6925 | 0.78 | 1905.96 | G300E | 4608587.5 | 36.16 | G300E | 2180379.06 | 17.11
872 | Story5 | B22 | 32 MPa RC Beam (45 cm x 25 cm) | Beam | 32MPa | Concrete Rectangular | 250 | 450 | 1125 | 7200 | 0.81 | 1981.65 | G300E | 5166156.52 | 40.54 | G300E | 3278667.44 | 25.73
873 | Story5 | B23 | 32 MPa RC Beam (45 cm x 25 cm) | Beam | 32MPa | Concrete Rectangular | 250 | 450 | 1125 | 6925 | 0.78 | 1905.96 | G300E | 4217325 | 33.09 | G300E | 2817065.13 | 22.1
874 | Story5 | B24 | 32 MPa RC Beam (45 cm x 25 cm) | Beam | 32MPa | Concrete Rectangular | 250 | 450 | 1125 | 7200 | 0.81 | 1981.65 | G300E | 5189947.83 | 40.72 | G300E | 3280515.65 | 25.74
875 | Story5 | B25 | 32 MPa RC Beam (45 cm x 25 cm) | Beam | 32MPa | Concrete Rectangular | 250 | 450 | 1125 | 6925 | 0.78 | 1905.96 | G300E | 4641953.41 | 36.42 | G300E | 1541450.7 | 12.09
876 | Story5 | B26 | 32 MPa RC Beam (45 cm x 25 cm) | Beam | 32MPa | Concrete Rectangular | 250 | 450 | 1125 | 6925 | 0.78 | 1905.96 | G300E | 4659580.68 | 36.56 | G300E | 1542687.29 | 12.1
877 | Story5 | B27 | 32 MPa RC Beam (45 cm x 25 cm) | Beam | 32MPa | Concrete Rectangular | 250 | 450 | 1125 | 6925 | 0.78 | 1905.96 | G300E | 4617401.14 | 36.23 | G300E | 1545327.6 | 12.13
878 | Story5 | B28 | 32 MPa RC Beam (45 cm x 25 cm) | Beam | 32MPa | Concrete Rectangular | 250 | 450 | 1125 | 6925 | 0.78 | 1905.96 | G300E | 4596311.36 | 36.06 | G300E | 1544052.77 | 12.12
879 | Story5 | B29 | 32 MPa RC Beam (45 cm x 25 cm) | Beam | 32MPa | Concrete Rectangular | 250 | 450 | 1125 | 6925 | 0.78 | 1905.96 | G300E | 5194694.32 | 40.76 | G300E | 1619791.81 | 12.71
880 | Story5 | B3 | 32 MPa RC Beam (45 cm x 25 cm) | Beam | 32MPa | Concrete Rectangular | 250 | 450 | 1125 | 6925 | 0.78 | 1905.96 | G300E | 5330990.91 | 41.83 | G300E | 1582422.31 | 12.42
881 | Story5 | B30 | 32 MPa RC Beam (45 cm x 25 cm) | Beam | 32MPa | Concrete Rectangular | 250 | 450 | 1125 | 6925 | 0.78 | 1905.96 | G300E | 3471313.64 | 27.24 | G300E | 2817065.13 | 22.1
882 | Story5 | B31 | 32 MPa RC Beam (45 cm x 25 cm) | Beam | 32MPa | Concrete Rectangular | 250 | 450 | 1125 | 6925 | 0.78 | 1905.96 | G300E | 3996354.55 | 31.36 | G300E | 2817065.13 | 22.1
883 | Story5 | B32 | 32 MPa RC Beam (45 cm x 25 cm) | Beam | 32MPa | Concrete Rectangular | 250 | 450 | 1125 | 6925 | 0.78 | 1905.96 | G300E | 5178011.36 | 40.63 | G300E | 2257973.68 | 17.72
884 | Story5 | B33 | 32 MPa RC Beam (45 cm x 25 cm) | Beam | 32MPa | Concrete Rectangular | 250 | 450 | 1125 | 6925 | 0.78 | 1905.96 | G300E | 4760622.73 | 37.35 | G300E | 1541913.89 | 12.1
885 | Story5 | B34 | 32 MPa RC Beam (45 cm x 25 cm) | Beam | 32MPa | Concrete Rectangular | 250 | 450 | 1125 | 6925 | 0.78 | 1905.96 | G300E | 4700501.14 | 36.88 | G300E | 1551174.82 | 12.17
886 | Story5 | B35 | 32 MPa RC Beam (45 cm x 25 cm) | Beam | 32MPa | Concrete Rectangular | 250 | 450 | 1125 | 6925 | 0.78 | 1905.96 | G300E | 4378173.86 | 34.35 | G300E | 2817065.13 | 22.1
887 | Story5 | B36 | 32 MPa RC Beam (45 cm x 25 cm) | Beam | 32MPa | Concrete Rectangular | 250 | 450 | 1125 | 7200 | 0.81 | 1981.65 | G300E | 5067860.87 | 39.76 | G300E | 3278667.44 | 25.73
888 | Story5 | B4 | 32 MPa RC Beam (45 cm x 25 cm) | Beam | 32MPa | Concrete Rectangular | 250 | 450 | 1125 | 6925 | 0.78 | 1905.96 | G300E | 3455575 | 27.11 | G300E | 2817065.13 | 22.1
889 | Story5 | B40 | 32 MPa RC Beam (45 cm x 25 cm) | Beam | 32MPa | Concrete Rectangular | 250 | 450 | 1125 | 6925 | 0.78 | 1905.96 | G300E | 4927288.04 | 38.66 | G300E | 3155000.04 | 24.76
890 | Story5 | B41 | 32 MPa RC Beam (45 cm x 25 cm) | Beam | 32MPa | Concrete Rectangular | 250 | 450 | 1125 | 6925 | 0.78 | 1905.96 | G300E | 4192143.18 | 32.89 | G300E | 2817065.13 | 22.1
891 | Story5 | B42 | 32 MPa RC Beam (45 cm x 25 cm) | Beam | 32MPa | Concrete Rectangular | 250 | 450 | 1125 | 6925 | 0.78 | 1905.96 | G300E | 4700815.91 | 36.88 | G300E | 1551241.39 | 12.17
892 | Story5 | B43 | 32 MPa RC Beam (45 cm x 25 cm) | Beam | 32MPa | Concrete Rectangular | 250 | 450 | 1125 | 6925 | 0.78 | 1905.96 | G300E | 4561056.82 | 35.79 | G300E | 1541902.56 | 12.1
893 | Story5 | B44 | 32 MPa RC Beam (45 cm x 25 cm) | Beam | 32MPa | Concrete Rectangular | 250 | 450 | 1125 | 6925 | 0.78 | 1905.96 | G300E | 5178326.14 | 40.63 | G300E | 1618310.18 | 12.7
894 | Story5 | B45 | 32 MPa RC Beam (45 cm x 25 cm) | Beam | 32MPa | Concrete Rectangular | 250 | 450 | 1125 | 6925 | 0.78 | 1905.96 | G300E | 3456834.09 | 27.12 | G300E | 2817065.13 | 22.1
895 | Story5 | B46 | 32 MPa RC Beam (45 cm x 25 cm) | Beam | 32MPa | Concrete Rectangular | 250 | 450 | 1125 | 6925 | 0.78 | 1905.96 | G300E | 4010204.55 | 31.47 | G300E | 2817065.13 | 22.1
896 | Story5 | B47 | 32 MPa RC Beam (45 cm x 25 cm) | Beam | 32MPa | Concrete Rectangular | 250 | 450 | 1125 | 6925 | 0.78 | 1905.96 | G300E | 5178011.36 | 40.63 | G300E | 2257959.52 | 17.72
897 | Story5 | B48 | 32 MPa RC Beam (45 cm x 25 cm) | Beam | 32MPa | Concrete Rectangular | 250 | 450 | 1125 | 6925 | 0.78 | 1905.96 | G300E | 4795247.73 | 37.63 | G300E | 1544055.6 | 12.12
898 | Story5 | B49 | 32 MPa RC Beam (45 cm x 25 cm) | Beam | 32MPa | Concrete Rectangular | 250 | 450 | 1125 | 6925 | 0.78 | 1905.96 | G300E | 4700815.91 | 36.88 | G300E | 1551220.15 | 12.17
899 | Story5 | B5 | 32 MPa RC Beam (45 cm x 25 cm) | Beam | 32MPa | Concrete Rectangular | 250 | 450 | 1125 | 6925 | 0.78 | 1905.96 | G300E | 5267721.59 | 41.33 | G300E | 1616171.29 | 12.68
900 | Story5 | B50 | 32 MPa RC Beam (45 cm x 25 cm) | Beam | 32MPa | Concrete Rectangular | 250 | 450 | 1125 | 6925 | 0.78 | 1905.96 | G300E | 4755586.36 | 37.31 | G300E | 1542708.53 | 12.1
901 | Story5 | B51 | 32 MPa RC Beam (45 cm x 25 cm) | Beam | 32MPa | Concrete Rectangular | 250 | 450 | 1125 | 7200 | 0.81 | 1981.65 | G300E | 5123269.57 | 40.2 | G300E | 3280260.68 | 25.74
902 | Story5 | B52 | 32 MPa RC Beam (45 cm x 25 cm) | Beam | 32MPa | Concrete Rectangular | 250 | 450 | 1125 | 6925 | 0.78 | 1905.96 | G300E | 5015506.52 | 39.35 | G300E | 3155140.95 | 24.76
903 | Story5 | B54 | 32 MPa RC Beam (45 cm x 25 cm) | Beam | 32MPa | Concrete Rectangular | 250 | 450 | 1125 | 6925 | 0.78 | 1905.96 | G300E | 4991720.65 | 39.17 | G300E | 3155223.6 | 24.76
904 | Story5 | B55 | 32 MPa RC Beam (45 cm x 25 cm) | Beam | 32MPa | Concrete Rectangular | 250 | 450 | 1125 | 6925 | 0.78 | 1905.96 | G300E | 4928191.3 | 38.67 | G300E | 3155002.75 | 24.76
905 | Story5 | B56 | 32 MPa RC Beam (45 cm x 25 cm) | Beam | 32MPa | Concrete Rectangular | 250 | 450 | 1125 | 6925 | 0.78 | 1905.96 | G300E | 4659265.91 | 36.56 | G300E | 1542685.87 | 12.1
906 | Story5 | B57 | 32 MPa RC Beam (45 cm x 25 cm) | Beam | 32MPa | Concrete Rectangular | 250 | 450 | 1125 | 6925 | 0.78 | 1905.96 | G300E | 4700815.91 | 36.88 | G300E | 1551242.81 | 12.17
907 | Story5 | B58 | 32 MPa RC Beam (45 cm x 25 cm) | Beam | 32MPa | Concrete Rectangular | 250 | 450 | 1125 | 6925 | 0.78 | 1905.96 | G300E | 4595996.59 | 36.06 | G300E | 1544052.77 | 12.12
908 | Story5 | B59 | 32 MPa RC Beam (45 cm x 25 cm) | Beam | 32MPa | Concrete Rectangular | 250 | 450 | 1125 | 6925 | 0.78 | 1905.96 | G300E | 5178326.14 | 40.63 | G300E | 1618314.42 | 12.7
909 | Story5 | B6 | 32 MPa RC Beam (45 cm x 25 cm) | Beam | 32MPa | Concrete Rectangular | 250 | 450 | 1125 | 6925 | 0.78 | 1905.96 | G300E | 3466906.82 | 27.2 | G300E | 2817065.13 | 22.1
910 | Story5 | B60 | 32 MPa RC Beam (45 cm x 25 cm) | Beam | 32MPa | Concrete Rectangular | 250 | 450 | 1125 | 6925 | 0.78 | 1905.96 | G300E | 3471313.64 | 27.24 | G300E | 2817065.13 | 22.1
911 | Story5 | B61 | 32 MPa RC Beam (45 cm x 25 cm) | Beam | 32MPa | Concrete Rectangular | 250 | 450 | 1125 | 6925 | 0.78 | 1905.96 | G300E | 4078825 | 32 | G300E | 2817065.13 | 22.1
912 | Story5 | B62 | 32 MPa RC Beam (45 cm x 25 cm) | Beam | 32MPa | Concrete Rectangular | 250 | 450 | 1125 | 6925 | 0.78 | 1905.96 | G300E | 5195009.09 | 40.76 | G300E | 2259438.32 | 17.73
913 | Story5 | B63 | 32 MPa RC Beam (45 cm x 25 cm) | Beam | 32MPa | Concrete Rectangular | 250 | 450 | 1125 | 6925 | 0.78 | 1905.96 | G300E | 5395204.55 | 42.33 | G300E | 1619794.64 | 12.71
914 | Story5 | B64 | 32 MPa RC Beam (45 cm x 25 cm) | Beam | 32MPa | Concrete Rectangular | 250 | 450 | 1125 | 6925 | 0.78 | 1905.96 | G300E | 4617086.36 | 36.23 | G300E | 1545326.18 | 12.13
915 | Story5 | B65 | 32 MPa RC Beam (45 cm x 25 cm) | Beam | 32MPa | Concrete Rectangular | 250 | 450 | 1125 | 6925 | 0.78 | 1905.96 | G300E | 5296995.45 | 41.56 | G300E | 1619293.21 | 12.71
916 | Story5 | B66 | 32 MPa RC Beam (45 cm x 25 cm) | Beam | 32MPa | Concrete Rectangular | 250 | 450 | 1125 | 6925 | 0.78 | 1905.96 | G300E | 4642897.73 | 36.43 | G300E | 2181073.13 | 17.11
917 | Story5 | B67 | 32 MPa RC Beam (45 cm x 25 cm) | Beam | 32MPa | Concrete Rectangular | 250 | 450 | 1125 | 6925 | 0.78 | 1905.96 | G300E | 5299828.41 | 41.58 | G300E | 1626984.68 | 12.77
918 | Story5 | B68 | 32 MPa RC Beam (45 cm x 25 cm) | Beam | 32MPa | Concrete Rectangular | 250 | 450 | 1125 | 6925 | 0.78 | 1905.96 | G300E | 4402096.59 | 34.54 | G300E | 2817065.13 | 22.1
919 | Story5 | B69 | 32 MPa RC Beam (45 cm x 25 cm) | Beam | 32MPa | Concrete Rectangular | 250 | 450 | 1125 | 6925 | 0.78 | 1905.96 | G300E | 5299828.41 | 41.58 | G300E | 1626997.43 | 12.77
920 | Story5 | B7 | 32 MPa RC Beam (45 cm x 25 cm) | Beam | 32MPa | Concrete Rectangular | 250 | 450 | 1125 | 6925 | 0.78 | 1905.96 | G300E | 5297939.77 | 41.57 | G300E | 1626787.79 | 12.76
921 | Story5 | B70 | 32 MPa RC Beam (45 cm x 25 cm) | Beam | 32MPa | Concrete Rectangular | 250 | 450 | 1125 | 6925 | 0.78 | 1905.96 | G300E | 4641953.41 | 36.42 | G300E | 1541439.37 | 12.09
922 | Story5 | B71 | 32 MPa RC Beam (45 cm x 25 cm) | Beam | 32MPa | Concrete Rectangular | 250 | 450 | 1125 | 6925 | 0.78 | 1905.96 | G300E | 5198786.36 | 40.79 | G300E | 1619286.13 | 12.71
923 | Story5 | B72 | 32 MPa RC Beam (45 cm x 25 cm) | Beam | 32MPa | Concrete Rectangular | 250 | 450 | 1125 | 6925 | 0.78 | 1905.96 | G300E | 4617715.91 | 36.23 | G300E | 1545327.6 | 12.13
924 | Story5 | B73 | 32 MPa RC Beam (45 cm x 25 cm) | Beam | 32MPa | Concrete Rectangular | 250 | 450 | 1125 | 6925 | 0.78 | 1905.96 | G300E | 5195323.86 | 40.76 | G300E | 1619779.06 | 12.71
925 | Story5 | B74 | 32 MPa RC Beam (45 cm x 25 cm) | Beam | 32MPa | Concrete Rectangular | 250 | 450 | 1125 | 6925 | 0.78 | 1905.96 | G300E | 5194694.32 | 40.76 | G300E | 1619803.14 | 12.71
926 | Story5 | B75 | 32 MPa RC Beam (45 cm x 25 cm) | Beam | 32MPa | Concrete Rectangular | 250 | 450 | 1125 | 6925 | 0.78 | 1905.96 | G300E | 3836764.77 | 30.1 | G300E | 2817065.13 | 22.1
927 | Story5 | B76 | 32 MPa RC Beam (45 cm x 25 cm) | Beam | 32MPa | Concrete Rectangular | 250 | 450 | 1125 | 6925 | 0.78 | 1905.96 | G300E | 3852818.18 | 30.23 | G300E | 2817065.13 | 22.1
928 | Story5 | B77 | 32 MPa RC Beam (45 cm x 25 cm) | Beam | 32MPa | Concrete Rectangular | 250 | 450 | 1125 | 6925 | 0.78 | 1905.96 | G300E | 3493347.73 | 27.41 | G300E | 2817065.13 | 22.1
929 | Story5 | B78 | 32 MPa RC Beam (45 cm x 25 cm) | Beam | 32MPa | Concrete Rectangular | 250 | 450 | 1125 | 6925 | 0.78 | 1905.96 | G300E | 3487996.59 | 27.37 | G300E | 2817065.13 | 22.1
930 | Story5 | B79 | 32 MPa RC Beam (45 cm x 25 cm) | Beam | 32MPa | Concrete Rectangular | 250 | 450 | 1125 | 6925 | 0.78 | 1905.96 | G300E | 3498384.09 | 27.45 | G300E | 2817065.13 | 22.1
931 | Story5 | B8 | 32 MPa RC Beam (45 cm x 25 cm) | Beam | 32MPa | Concrete Rectangular | 250 | 450 | 1125 | 6925 | 0.78 | 1905.96 | G300E | 3479182.95 | 27.3 | G300E | 2817065.13 | 22.1
932 | Story5 | B80 | 32 MPa RC Beam (45 cm x 25 cm) | Beam | 32MPa | Concrete Rectangular | 250 | 450 | 1125 | 6925 | 0.78 | 1905.96 | G300E | 3487996.59 | 27.37 | G300E | 2817065.13 | 22.1
933 | Story5 | B81 | 32 MPa RC Beam (45 cm x 25 cm) | Beam | 32MPa | Concrete Rectangular | 250 | 450 | 1125 | 6925 | 0.78 | 1905.96 | G300E | 3493032.95 | 27.41 | G300E | 2817065.13 | 22.1
934 | Story5 | B82 | 32 MPa RC Beam (45 cm x 25 cm) | Beam | 32MPa | Concrete Rectangular | 250 | 450 | 1125 | 6925 | 0.78 | 1905.96 | G300E | 3852818.18 | 30.23 | G300E | 2800067.41 | 21.97
935 | Story5 | B9 | 32 MPa RC Beam (45 cm x 25 cm) | Beam | 32MPa | Concrete Rectangular | 250 | 450 | 1125 | 6925 | 0.78 | 1905.96 | G300E | 5299513.64 | 41.58 | G300E | 1626990.35 | 12.77
936 | Story6 | B1 | 32 MPa RC Beam (45 cm x 25 cm) | Beam | 32MPa | Concrete Rectangular | 250 | 450 | 1125 | 6925 | 0.78 | 1905.96 | G300E | 4080084.09 | 32.01 | G300E | 2803844.68 | 22
937 | Story6 | B10 | 32 MPa RC Beam (45 cm x 25 cm) | Beam | 32MPa | Concrete Rectangular | 250 | 450 | 1125 | 6925 | 0.78 | 1905.96 | G300E | 3473517.05 | 27.25 | G300E | 2817065.13 | 22.1
938 | Story6 | B11 | 32 MPa RC Beam (45 cm x 25 cm) | Beam | 32MPa | Concrete Rectangular | 250 | 450 | 1125 | 6925 | 0.78 | 1905.96 | G300E | 5213265.91 | 40.91 | G300E | 1621566.66 | 12.72
939 | Story6 | B12 | 32 MPa RC Beam (45 cm x 25 cm) | Beam | 32MPa | Concrete Rectangular | 250 | 450 | 1125 | 6925 | 0.78 | 1905.96 | G300E | 3483589.77 | 27.33 | G300E | 2817065.13 | 22.1
940 | Story6 | B13 | 32 MPa RC Beam (45 cm x 25 cm) | Beam | 32MPa | Concrete Rectangular | 250 | 450 | 1125 | 6925 | 0.78 | 1905.96 | G300E | 5189343.18 | 40.72 | G300E | 1620236.58 | 12.71
941 | Story6 | B14 | 32 MPa RC Beam (45 cm x 25 cm) | Beam | 32MPa | Concrete Rectangular | 250 | 450 | 1125 | 6925 | 0.78 | 1905.96 | G300E | 3846207.95 | 30.18 | G300E | 2803844.68 | 22
942 | Story6 | B15 | 32 MPa RC Beam (45 cm x 25 cm) | Beam | 32MPa | Concrete Rectangular | 250 | 450 | 1125 | 6925 | 0.78 | 1905.96 | G300E | 3846207.95 | 30.18 | G300E | 2807621.95 | 22.03
943 | Story6 | B16 | 32 MPa RC Beam (45 cm x 25 cm) | Beam | 32MPa | Concrete Rectangular | 250 | 450 | 1125 | 6925 | 0.78 | 1905.96 | G300E | 4012093.18 | 31.48 | G300E | 2817065.13 | 22.1
944 | Story6 | B17 | 32 MPa RC Beam (45 cm x 25 cm) | Beam | 32MPa | Concrete Rectangular | 250 | 450 | 1125 | 6925 | 0.78 | 1905.96 | G300E | 5186195.45 | 40.69 | G300E | 2259553.06 | 17.73
945 | Story6 | B18 | 32 MPa RC Beam (45 cm x 25 cm) | Beam | 32MPa | Concrete Rectangular | 250 | 450 | 1125 | 6925 | 0.78 | 1905.96 | G300E | 4793988.64 | 37.62 | G300E | 1544224.16 | 12.12
946 | Story6 | B19 | 32 MPa RC Beam (45 cm x 25 cm) | Beam | 32MPa | Concrete Rectangular | 250 | 450 | 1125 | 6925 | 0.78 | 1905.96 | G300E | 4586238.64 | 35.99 | G300E | 1541753.83 | 12.1
947 | Story6 | B2 | 32 MPa RC Beam (45 cm x 25 cm) | Beam | 32MPa | Concrete Rectangular | 250 | 450 | 1125 | 6925 | 0.78 | 1905.96 | G300E | 3832357.95 | 30.07 | G300E | 2817065.13 | 22.1
948 | Story6 | B20 | 32 MPa RC Beam (45 cm x 25 cm) | Beam | 32MPa | Concrete Rectangular | 250 | 450 | 1125 | 6925 | 0.78 | 1905.96 | G300E | 4724738.64 | 37.07 | G300E | 2180570.28 | 17.11
949 | Story6 | B21 | 32 MPa RC Beam (45 cm x 25 cm) | Beam | 32MPa | Concrete Rectangular | 250 | 450 | 1125 | 6925 | 0.78 | 1905.96 | G300E | 4582146.59 | 35.95 | G300E | 2179836.55 | 17.1
950 | Story6 | B22 | 32 MPa RC Beam (45 cm x 25 cm) | Beam | 32MPa | Concrete Rectangular | 250 | 450 | 1125 | 7200 | 0.81 | 1981.65 | G300E | 5339269.57 | 41.89 | G300E | 3278667.44 | 25.73
951 | Story6 | B23 | 32 MPa RC Beam (45 cm x 25 cm) | Beam | 32MPa | Concrete Rectangular | 250 | 450 | 1125 | 6925 | 0.78 | 1905.96 | G300E | 4352047.73 | 34.15 | G300E | 2817065.13 | 22.1
952 | Story6 | B24 | 32 MPa RC Beam (45 cm x 25 cm) | Beam | 32MPa | Concrete Rectangular | 250 | 450 | 1125 | 7200 | 0.81 | 1981.65 | G300E | 5271339.13 | 41.36 | G300E | 3283503.5 | 25.76
953 | Story6 | B25 | 32 MPa RC Beam (45 cm x 25 cm) | Beam | 32MPa | Concrete Rectangular | 250 | 450 | 1125 | 6925 | 0.78 | 1905.96 | G300E | 4614568.18 | 36.21 | G300E | 1540680.14 | 12.09
954 | Story6 | B26 | 32 MPa RC Beam (45 cm x 25 cm) | Beam | 32MPa | Concrete Rectangular | 250 | 450 | 1125 | 6925 | 0.78 | 1905.96 | G300E | 4658951.14 | 36.56 | G300E | 2182339.46 | 17.12
955 | Story6 | B27 | 32 MPa RC Beam (45 cm x 25 cm) | Beam | 32MPa | Concrete Rectangular | 250 | 450 | 1125 | 6925 | 0.78 | 1905.96 | G300E | 4623696.59 | 36.28 | G300E | 1545807.79 | 12.13
956 | Story6 | B28 | 32 MPa RC Beam (45 cm x 25 cm) | Beam | 32MPa | Concrete Rectangular | 250 | 450 | 1125 | 6925 | 0.78 | 1905.96 | G300E | 4599144.32 | 36.09 | G300E | 1544275.16 | 12.12
957 | Story6 | B29 | 32 MPa RC Beam (45 cm x 25 cm) | Beam | 32MPa | Concrete Rectangular | 250 | 450 | 1125 | 6925 | 0.78 | 1905.96 | G300E | 5188713.64 | 40.71 | G300E | 1620191.26 | 12.71
958 | Story6 | B3 | 32 MPa RC Beam (45 cm x 25 cm) | Beam | 32MPa | Concrete Rectangular | 250 | 450 | 1125 | 6925 | 0.78 | 1905.96 | G300E | 5234985.23 | 41.08 | G300E | 1582521.46 | 12.42
959 | Story6 | B30 | 32 MPa RC Beam (45 cm x 25 cm) | Beam | 32MPa | Concrete Rectangular | 250 | 450 | 1125 | 6925 | 0.78 | 1905.96 | G300E | 3481386.36 | 27.32 | G300E | 2817065.13 | 22.1
960 | Story6 | B31 | 32 MPa RC Beam (45 cm x 25 cm) | Beam | 32MPa | Concrete Rectangular | 250 | 450 | 1125 | 6925 | 0.78 | 1905.96 | G300E | 3990373.86 | 31.31 | G300E | 2817065.13 | 22.1
961 | Story6 | B32 | 32 MPa RC Beam (45 cm x 25 cm) | Beam | 32MPa | Concrete Rectangular | 250 | 450 | 1125 | 6925 | 0.78 | 1905.96 | G300E | 5188398.86 | 40.71 | G300E | 2259907.18 | 17.73
962 | Story6 | B33 | 32 MPa RC Beam (45 cm x 25 cm) | Beam | 32MPa | Concrete Rectangular | 250 | 450 | 1125 | 6925 | 0.78 | 1905.96 | G300E | 4746457.95 | 37.24 | G300E | 1541333.13 | 12.09
963 | Story6 | B34 | 32 MPa RC Beam (45 cm x 25 cm) | Beam | 32MPa | Concrete Rectangular | 250 | 450 | 1125 | 6925 | 0.78 | 1905.96 | G300E | 4735755.68 | 37.16 | G300E | 1554315.15 | 12.2
964 | Story6 | B35 | 32 MPa RC Beam (45 cm x 25 cm) | Beam | 32MPa | Concrete Rectangular | 250 | 450 | 1125 | 6925 | 0.78 | 1905.96 | G300E | 4340401.14 | 34.06 | G300E | 2817065.13 | 22.1
965 | Story6 | B36 | 32 MPa RC Beam (45 cm x 25 cm) | Beam | 32MPa | Concrete Rectangular | 250 | 450 | 1125 | 7200 | 0.81 | 1981.65 | G300E | 5119200 | 40.17 | G300E | 3437693.53 | 26.97
966 | Story6 | B4 | 32 MPa RC Beam (45 cm x 25 cm) | Beam | 32MPa | Concrete Rectangular | 250 | 450 | 1125 | 6925 | 0.78 | 1905.96 | G300E | 3465332.95 | 27.19 | G300E | 2817065.13 | 22.1
967 | Story6 | B40 | 32 MPa RC Beam (45 cm x 25 cm) | Beam | 32MPa | Concrete Rectangular | 250 | 450 | 1125 | 6925 | 0.78 | 1905.96 | G300E | 4972451.09 | 39.02 | G300E | 3157787.05 | 24.78
968 | Story6 | B41 | 32 MPa RC Beam (45 cm x 25 cm) | Beam | 32MPa | Concrete Rectangular | 250 | 450 | 1125 | 6925 | 0.78 | 1905.96 | G300E | 4340715.91 | 34.06 | G300E | 2817065.13 | 22.1
969 | Story6 | B42 | 32 MPa RC Beam (45 cm x 25 cm) | Beam | 32MPa | Concrete Rectangular | 250 | 450 | 1125 | 6925 | 0.78 | 1905.96 | G300E | 4736385.23 | 37.16 | G300E | 1554383.14 | 12.2
970 | Story6 | B43 | 32 MPa RC Beam (45 cm x 25 cm) | Beam | 32MPa | Concrete Rectangular | 250 | 450 | 1125 | 6925 | 0.78 | 1905.96 | G300E | 4549725 | 35.7 | G300E | 1541324.64 | 12.09
971 | Story6 | B44 | 32 MPa RC Beam (45 cm x 25 cm) | Beam | 32MPa | Concrete Rectangular | 250 | 450 | 1125 | 6925 | 0.78 | 1905.96 | G300E | 5188713.64 | 40.71 | G300E | 1620247.92 | 12.71
972 | Story6 | B45 | 32 MPa RC Beam (45 cm x 25 cm) | Beam | 32MPa | Concrete Rectangular | 250 | 450 | 1125 | 6925 | 0.78 | 1905.96 | G300E | 3459037.5 | 27.14 | G300E | 2817065.13 | 22.1
973 | Story6 | B46 | 32 MPa RC Beam (45 cm x 25 cm) | Beam | 32MPa | Concrete Rectangular | 250 | 450 | 1125 | 6925 | 0.78 | 1905.96 | G300E | 4011463.64 | 31.48 | G300E | 2817065.13 | 22.1
974 | Story6 | B47 | 32 MPa RC Beam (45 cm x 25 cm) | Beam | 32MPa | Concrete Rectangular | 250 | 450 | 1125 | 6925 | 0.78 | 1905.96 | G300E | 5188084.09 | 40.71 | G300E | 2259898.68 | 17.73
975 | Story6 | B48 | 32 MPa RC Beam (45 cm x 25 cm) | Beam | 32MPa | Concrete Rectangular | 250 | 450 | 1125 | 6925 | 0.78 | 1905.96 | G300E | 4795877.27 | 37.63 | G300E | 1544276.57 | 12.12
976 | Story6 | B49 | 32 MPa RC Beam (45 cm x 25 cm) | Beam | 32MPa | Concrete Rectangular | 250 | 450 | 1125 | 6925 | 0.78 | 1905.96 | G300E | 4736385.23 | 37.16 | G300E | 1554356.23 | 12.2
977 | Story6 | B5 | 32 MPa RC Beam (45 cm x 25 cm) | Beam | 32MPa | Concrete Rectangular | 250 | 450 | 1125 | 6925 | 0.78 | 1905.96 | G300E | 5285034.09 | 41.47 | G300E | 1619364.03 | 12.71
978 | Story6 | B50 | 32 MPa RC Beam (45 cm x 25 cm) | Beam | 32MPa | Concrete Rectangular | 250 | 450 | 1125 | 6925 | 0.78 | 1905.96 | G300E | 4755271.59 | 37.31 | G300E | 2182359.29 | 17.12
979 | Story6 | B51 | 32 MPa RC Beam (45 cm x 25 cm) | Beam | 32MPa | Concrete Rectangular | 250 | 450 | 1125 | 7200 | 0.81 | 1981.65 | G300E | 5176173.91 | 40.61 | G300E | 3283158.37 | 25.76
980 | Story6 | B52 | 32 MPa RC Beam (45 cm x 25 cm) | Beam | 32MPa | Concrete Rectangular | 250 | 450 | 1125 | 6925 | 0.78 | 1905.96 | G300E | 5092283.7 | 39.96 | G300E | 3158028.22 | 24.78
981 | Story6 | B54 | 32 MPa RC Beam (45 cm x 25 cm) | Beam | 32MPa | Concrete Rectangular | 250 | 450 | 1125 | 6925 | 0.78 | 1905.96 | G300E | 5070304.35 | 39.78 | G300E | 3158098.68 | 24.78
982 | Story6 | B55 | 32 MPa RC Beam (45 cm x 25 cm) | Beam | 32MPa | Concrete Rectangular | 250 | 450 | 1125 | 6925 | 0.78 | 1905.96 | G300E | 4979075 | 39.07 | G300E | 3157789.76 | 24.78
983 | Story6 | B56 | 32 MPa RC Beam (45 cm x 25 cm) | Beam | 32MPa | Concrete Rectangular | 250 | 450 | 1125 | 6925 | 0.78 | 1905.96 | G300E | 4658951.14 | 36.56 | G300E | 2182336.63 | 17.12
984 | Story6 | B57 | 32 MPa RC Beam (45 cm x 25 cm) | Beam | 32MPa | Concrete Rectangular | 250 | 450 | 1125 | 6925 | 0.78 | 1905.96 | G300E | 4736385.23 | 37.16 | G300E | 1554384.56 | 12.2
985 | Story6 | B58 | 32 MPa RC Beam (45 cm x 25 cm) | Beam | 32MPa | Concrete Rectangular | 250 | 450 | 1125 | 6925 | 0.78 | 1905.96 | G300E | 4599144.32 | 36.09 | G300E | 1544273.74 | 12.12
986 | Story6 | B59 | 32 MPa RC Beam (45 cm x 25 cm) | Beam | 32MPa | Concrete Rectangular | 250 | 450 | 1125 | 6925 | 0.78 | 1905.96 | G300E | 5188713.64 | 40.71 | G300E | 1620250.75 | 12.71
987 | Story6 | B6 | 32 MPa RC Beam (45 cm x 25 cm) | Beam | 32MPa | Concrete Rectangular | 250 | 450 | 1125 | 6925 | 0.78 | 1905.96 | G300E | 3472887.5 | 27.25 | G300E | 2817065.13 | 22.1
988 | Story6 | B60 | 32 MPa RC Beam (45 cm x 25 cm) | Beam | 32MPa | Concrete Rectangular | 250 | 450 | 1125 | 6925 | 0.78 | 1905.96 | G300E | 3480756.82 | 27.31 | G300E | 2817065.13 | 22.1
989 | Story6 | B61 | 32 MPa RC Beam (45 cm x 25 cm) | Beam | 32MPa | Concrete Rectangular | 250 | 450 | 1125 | 6925 | 0.78 | 1905.96 | G300E | 4082287.5 | 32.03 | G300E | 2817065.13 | 22.1
990 | Story6 | B62 | 32 MPa RC Beam (45 cm x 25 cm) | Beam | 32MPa | Concrete Rectangular | 250 | 450 | 1125 | 6925 | 0.78 | 1905.96 | G300E | 5188713.64 | 40.71 | G300E | 2259839.18 | 17.73
991 | Story6 | B63 | 32 MPa RC Beam (45 cm x 25 cm) | Beam | 32MPa | Concrete Rectangular | 250 | 450 | 1125 | 6925 | 0.78 | 1905.96 | G300E | 5298884.09 | 41.58 | G300E | 1620225.25 | 12.71
992 | Story6 | B64 | 32 MPa RC Beam (45 cm x 25 cm) | Beam | 32MPa | Concrete Rectangular | 250 | 450 | 1125 | 6925 | 0.78 | 1905.96 | G300E | 4624640.91 | 36.29 | G300E | 1545806.37 | 12.13
993 | Story6 | B65 | 32 MPa RC Beam (45 cm x 25 cm) | Beam | 32MPa | Concrete Rectangular | 250 | 450 | 1125 | 6925 | 0.78 | 1905.96 | G300E | 5313678.41 | 41.69 | G300E | 1621553.91 | 12.72
994 | Story6 | B66 | 32 MPa RC Beam (45 cm x 25 cm) | Beam | 32MPa | Concrete Rectangular | 250 | 450 | 1125 | 6925 | 0.78 | 1905.96 | G300E | 4614568.18 | 36.21 | G300E | 2180271.41 | 17.11
995 | Story6 | B67 | 32 MPa RC Beam (45 cm x 25 cm) | Beam | 32MPa | Concrete Rectangular | 250 | 450 | 1125 | 6925 | 0.78 | 1905.96 | G300E | 5329731.82 | 41.82 | G300E | 1630309.15 | 12.79
996 | Story6 | B68 | 32 MPa RC Beam (45 cm x 25 cm) | Beam | 32MPa | Concrete Rectangular | 250 | 450 | 1125 | 6925 | 0.78 | 1905.96 | G300E | 4351418.18 | 34.14 | G300E | 2817065.13 | 22.1
997 | Story6 | B69 | 32 MPa RC Beam (45 cm x 25 cm) | Beam | 32MPa | Concrete Rectangular | 250 | 450 | 1125 | 6925 | 0.78 | 1905.96 | G300E | 5330046.59 | 41.82 | G300E | 1630320.49 | 12.79
998 | Story6 | B7 | 32 MPa RC Beam (45 cm x 25 cm) | Beam | 32MPa | Concrete Rectangular | 250 | 450 | 1125 | 6925 | 0.78 | 1905.96 | G300E | 5329102.27 | 41.81 | G300E | 1630123.6 | 12.79
999 | Story6 | B70 | 32 MPa RC Beam (45 cm x 25 cm) | Beam | 32MPa | Concrete Rectangular | 250 | 450 | 1125 | 6925 | 0.78 | 1905.96 | G300E | 4614568.18 | 36.21 | G300E | 1540660.31 | 12.09
1000 | Story6 | B71 | 32 MPa RC Beam (45 cm x 25 cm) | Beam | 32MPa | Concrete Rectangular | 250 | 450 | 1125 | 6925 | 0.78 | 1905.96 | G300E | 5212636.36 | 40.9 | G300E | 1621545.41 | 12.72
1001 | Story6 | B72 | 32 MPa RC Beam (45 cm x 25 cm) | Beam | 32MPa | Concrete Rectangular | 250 | 450 | 1125 | 6925 | 0.78 | 1905.96 | G300E | 4624011.36 | 36.28 | G300E | 1545807.79 | 12.13
1002 | Story6 | B73 | 32 MPa RC Beam (45 cm x 25 cm) | Beam | 32MPa | Concrete Rectangular | 250 | 450 | 1125 | 6925 | 0.78 | 1905.96 | G300E | 5189657.95 | 40.72 | G300E | 1620206.84 | 12.71
1003 | Story6 | B74 | 32 MPa RC Beam (45 cm x 25 cm) | Beam | 32MPa | Concrete Rectangular | 250 | 450 | 1125 | 6925 | 0.78 | 1905.96 | G300E | 5188713.64 | 40.71 | G300E | 1620201.17 | 12.71
1004 | Story6 | B75 | 32 MPa RC Beam (45 cm x 25 cm) | Beam | 32MPa | Concrete Rectangular | 250 | 450 | 1125 | 6925 | 0.78 | 1905.96 | G300E | 3846837.5 | 30.18 | G300E | 2817065.13 | 22.1
1005 | Story6 | B76 | 32 MPa RC Beam (45 cm x 25 cm) | Beam | 32MPa | Concrete Rectangular | 250 | 450 | 1125 | 6925 | 0.78 | 1905.96 | G300E | 3864150 | 30.32 | G300E | 2817065.13 | 22.1
1006 | Story6 | B77 | 32 MPa RC Beam (45 cm x 25 cm) | Beam | 32MPa | Concrete Rectangular | 250 | 450 | 1125 | 6925 | 0.78 | 1905.96 | G300E | 3502161.36 | 27.48 | G300E | 2817065.13 | 22.1
1007 | Story6 | B78 | 32 MPa RC Beam (45 cm x 25 cm) | Beam | 32MPa | Concrete Rectangular | 250 | 450 | 1125 | 6925 | 0.78 | 1905.96 | G300E | 3493032.95 | 27.41 | G300E | 2817065.13 | 22.1
1008 | Story6 | B79 | 32 MPa RC Beam (45 cm x 25 cm) | Beam | 32MPa | Concrete Rectangular | 250 | 450 | 1125 | 6925 | 0.78 | 1905.96 | G300E | 3504679.55 | 27.5 | G300E | 2817065.13 | 22.1
1009 | Story6 | B8 | 32 MPa RC Beam (45 cm x 25 cm) | Beam | 32MPa | Concrete Rectangular | 250 | 450 | 1125 | 6925 | 0.78 | 1905.96 | G300E | 3486107.95 | 27.35 | G300E | 2817065.13 | 22.1
1010 | Story6 | B80 | 32 MPa RC Beam (45 cm x 25 cm) | Beam | 32MPa | Concrete Rectangular | 250 | 450 | 1125 | 6925 | 0.78 | 1905.96 | G300E | 3493347.73 | 27.41 | G300E | 2817065.13 | 22.1
1011 | Story6 | B81 | 32 MPa RC Beam (45 cm x 25 cm) | Beam | 32MPa | Concrete Rectangular | 250 | 450 | 1125 | 6925 | 0.78 | 1905.96 | G300E | 3502476.14 | 27.48 | G300E | 2817065.13 | 22.1
1012 | Story6 | B82 | 32 MPa RC Beam (45 cm x 25 cm) | Beam | 32MPa | Concrete Rectangular | 250 | 450 | 1125 | 6925 | 0.78 | 1905.96 | G300E | 3864150 | 30.32 | G300E | 2803844.68 | 22
1013 | Story6 | B9 | 32 MPa RC Beam (45 cm x 25 cm) | Beam | 32MPa | Concrete Rectangular | 250 | 450 | 1125 | 6925 | 0.78 | 1905.96 | G300E | 5330046.59 | 41.82 | G300E | 1630309.15 | 12.79
1014 | Story7 | B1 | 32 MPa RC Beam (45 cm x 25 cm) | Beam | 32MPa | Concrete Rectangular | 250 | 450 | 1125 | 6950 | 0.78 | 1912.84 | G300E | 4127668.18 | 32.39 | G300E | 2816810.04 | 22.1
1015 | Story7 | B10 | 32 MPa RC Beam (45 cm x 25 cm) | Beam | 32MPa | Concrete Rectangular | 250 | 450 | 1125 | 6950 | 0.78 | 1912.84 | G300E | 3522386.36 | 27.64 | G300E | 2827235.04 | 22.18
1016 | Story7 | B11 | 32 MPa RC Beam (45 cm x 25 cm) | Beam | 32MPa | Concrete Rectangular | 250 | 450 | 1125 | 6950 | 0.78 | 1912.84 | G300E | 5327490.91 | 41.8 | G300E | 1627878.44 | 12.77
1017 | Story7 | B12 | 32 MPa RC Beam (45 cm x 25 cm) | Beam | 32MPa | Concrete Rectangular | 250 | 450 | 1125 | 6950 | 0.78 | 1912.84 | G300E | 3535970.45 | 27.74 | G300E | 2827235.04 | 22.18
1018 | Story7 | B13 | 32 MPa RC Beam (45 cm x 25 cm) | Beam | 32MPa | Concrete Rectangular | 250 | 450 | 1125 | 6950 | 0.78 | 1912.84 | G300E | 5278209.09 | 41.41 | G300E | 1625375.02 | 12.75
1019 | Story7 | B14 | 32 MPa RC Beam (45 cm x 25 cm) | Beam | 32MPa | Concrete Rectangular | 250 | 450 | 1125 | 6950 | 0.78 | 1912.84 | G300E | 3907479.55 | 30.66 | G300E | 2816810.04 | 22.1
1020 | Story7 | B15 | 32 MPa RC Beam (45 cm x 25 cm) | Beam | 32MPa | Concrete Rectangular | 250 | 450 | 1125 | 6950 | 0.78 | 1912.84 | G300E | 3907479.55 | 30.66 | G300E | 2816810.04 | 22.1
1021 | Story7 | B16 | 32 MPa RC Beam (45 cm x 25 cm) | Beam | 32MPa | Concrete Rectangular | 250 | 450 | 1125 | 6950 | 0.78 | 1912.84 | G300E | 3958340.91 | 31.06 | G300E | 2827235.04 | 22.18
1022 | Story7 | B17 | 32 MPa RC Beam (45 cm x 25 cm) | Beam | 32MPa | Concrete Rectangular | 250 | 450 | 1125 | 6950 | 0.78 | 1912.84 | G300E | 5274102.27 | 41.38 | G300E | 2267037.88 | 17.79
1023 | Story7 | B18 | 32 MPa RC Beam (45 cm x 25 cm) | Beam | 32MPa | Concrete Rectangular | 250 | 450 | 1125 | 6950 | 0.78 | 1912.84 | G300E | 4866895.45 | 38.19 | G300E | 1550039.23 | 12.16
1024 | Story7 | B19 | 32 MPa RC Beam (45 cm x 25 cm) | Beam | 32MPa | Concrete Rectangular | 250 | 450 | 1125 | 6950 | 0.78 | 1912.84 | G300E | 4667556.82 | 36.62 | G300E | 1547596.94 | 12.14
1025 | Story7 | B2 | 32 MPa RC Beam (45 cm x 25 cm) | Beam | 32MPa | Concrete Rectangular | 250 | 450 | 1125 | 6950 | 0.78 | 1912.84 | G300E | 3893263.64 | 30.55 | G300E | 2827235.04 | 22.18
1026 | Story7 | B20 | 32 MPa RC Beam (45 cm x 25 cm) | Beam | 32MPa | Concrete Rectangular | 250 | 450 | 1125 | 6950 | 0.78 | 1912.84 | G300E | 4791077.27 | 37.59 | G300E | 2188347.13 | 17.17
1027 | Story7 | B21 | 32 MPa RC Beam (45 cm x 25 cm) | Beam | 32MPa | Concrete Rectangular | 250 | 450 | 1125 | 6950 | 0.78 | 1912.84 | G300E | 4622697.73 | 36.27 | G300E | 2187066.28 | 17.16
1028 | Story7 | B22 | 32 MPa RC Beam (45 cm x 25 cm) | Beam | 32MPa | Concrete Rectangular | 250 | 450 | 1125 | 7200 | 0.81 | 1981.65 | G300E | 5454156.52 | 42.8 | G300E | 3396606.1 | 26.65
1029 | Story7 | B23 | 32 MPa RC Beam (45 cm x 25 cm) | Beam | 32MPa | Concrete Rectangular | 250 | 450 | 1125 | 6950 | 0.78 | 1912.84 | G300E | 4363020.45 | 34.23 | G300E | 2827235.04 | 22.18
1030 | Story7 | B24 | 32 MPa RC Beam (45 cm x 25 cm) | Beam | 32MPa | Concrete Rectangular | 250 | 450 | 1125 | 7200 | 0.81 | 1981.65 | G300E | 5391860.87 | 42.31 | G300E | 3245870.19 | 25.47
1031 | Story7 | B25 | 32 MPa RC Beam (45 cm x 25 cm) | Beam | 32MPa | Concrete Rectangular | 250 | 450 | 1125 | 6950 | 0.78 | 1912.84 | G300E | 4658395.45 | 36.55 | G300E | 2187522.61 | 17.16
1032 | Story7 | B26 | 32 MPa RC Beam (45 cm x 25 cm) | Beam | 32MPa | Concrete Rectangular | 250 | 450 | 1125 | 6950 | 0.78 | 1912.84 | G300E | 4729790.91 | 37.11 | G300E | 2190048.78 | 17.18
1033 | Story7 | B27 | 32 MPa RC Beam (45 cm x 25 cm) | Beam | 32MPa | Concrete Rectangular | 250 | 450 | 1125 | 6950 | 0.78 | 1912.84 | G300E | 4709256.82 | 36.95 | G300E | 1551897.25 | 12.18
1034 | Story7 | B28 | 32 MPa RC Beam (45 cm x 25 cm) | Beam | 32MPa | Concrete Rectangular | 250 | 450 | 1125 | 6950 | 0.78 | 1912.84 | G300E | 4676402.27 | 36.69 | G300E | 1550096.09 | 12.16
1035 | Story7 | B29 | 32 MPa RC Beam (45 cm x 25 cm) | Beam | 32MPa | Concrete Rectangular | 250 | 450 | 1125 | 6950 | 0.78 | 1912.84 | G300E | 5277577.27 | 41.41 | G300E | 1625264.13 | 12.75
1036 | Story7 | B3 | 32 MPa RC Beam (45 cm x 25 cm) | Beam | 32MPa | Concrete Rectangular | 250 | 450 | 1125 | 6950 | 0.78 | 1912.84 | G300E | 5313590.91 | 41.69 | G300E | 1587721.34 | 12.46
1037 | Story7 | B30 | 32 MPa RC Beam (45 cm x 25 cm) | Beam | 32MPa | Concrete Rectangular | 250 | 450 | 1125 | 6950 | 0.78 | 1912.84 | G300E | 3533443.18 | 27.72 | G300E | 2827235.04 | 22.18
1038 | Story7 | B31 | 32 MPa RC Beam (45 cm x 25 cm) | Beam | 32MPa | Concrete Rectangular | 250 | 450 | 1125 | 6950 | 0.78 | 1912.84 | G300E | 4022786.36 | 31.56 | G300E | 2827235.04 | 22.18
1039 | Story7 | B32 | 32 MPa RC Beam (45 cm x 25 cm) | Beam | 32MPa | Concrete Rectangular | 250 | 450 | 1125 | 6950 | 0.78 | 1912.84 | G300E | 5293372.73 | 41.53 | G300E | 1626736.9 | 12.76
1040 | Story7 | B33 | 32 MPa RC Beam (45 cm x 25 cm) | Beam | 32MPa | Concrete Rectangular | 250 | 450 | 1125 | 6950 | 0.78 | 1912.84 | G300E | 4804345.45 | 37.7 | G300E | 1546415.59 | 12.13
1041 | Story7 | B34 | 32 MPa RC Beam (45 cm x 25 cm) | Beam | 32MPa | Concrete Rectangular | 250 | 450 | 1125 | 6950 | 0.78 | 1912.84 | G300E | 4850152.27 | 38.06 | G300E | 1562638.79 | 12.26
1042 | Story7 | B35 | 32 MPa RC Beam (45 cm x 25 cm) | Beam | 32MPa | Concrete Rectangular | 250 | 450 | 1125 | 6950 | 0.78 | 1912.84 | G300E | 4362072.73 | 34.23 | G300E | 2827235.04 | 22.18
1043 | Story7 | B36 | 32 MPa RC Beam (45 cm x 25 cm) | Beam | 32MPa | Concrete Rectangular | 250 | 450 | 1125 | 7200 | 0.81 | 1981.65 | G300E | 5219060.87 | 40.95 | G300E | 3396606.1 | 26.65
1044 | Story7 | B4 | 32 MPa RC Beam (45 cm x 25 cm) | Beam | 32MPa | Concrete Rectangular | 250 | 450 | 1125 | 6950 | 0.78 | 1912.84 | G300E | 3517015.91 | 27.6 | G300E | 2827235.04 | 22.18
1045 | Story7 | B40 | 32 MPa RC Beam (45 cm x 25 cm) | Beam | 32MPa | Concrete Rectangular | 250 | 450 | 1125 | 6950 | 0.78 | 1912.84 | G300E | 5086191.3 | 39.91 | G300E | 3286242.38 | 25.79
1046 | Story7 | B41 | 32 MPa RC Beam (45 cm x 25 cm) | Beam | 32MPa | Concrete Rectangular | 250 | 450 | 1125 | 6950 | 0.78 | 1912.84 | G300E | 4361756.82 | 34.22 | G300E | 2827235.04 | 22.18
1047 | Story7 | B42 | 32 MPa RC Beam (45 cm x 25 cm) | Beam | 32MPa | Concrete Rectangular | 250 | 450 | 1125 | 6950 | 0.78 | 1912.84 | G300E | 4852047.73 | 38.07 | G300E | 1562704.18 | 12.26
1048 | Story7 | B43 | 32 MPa RC Beam (45 cm x 25 cm) | Beam | 32MPa | Concrete Rectangular | 250 | 450 | 1125 | 6950 | 0.78 | 1912.84 | G300E | 4612904.55 | 36.19 | G300E | 1546407.06 | 12.13
1049 | Story7 | B44 | 32 MPa RC Beam (45 cm x 25 cm) | Beam | 32MPa | Concrete Rectangular | 250 | 450 | 1125 | 6950 | 0.78 | 1912.84 | G300E | 5293372.73 | 41.53 | G300E | 1626682.88 | 12.76
1050 | Story7 | B45 | 32 MPa RC Beam (45 cm x 25 cm) | Beam | 32MPa | Concrete Rectangular | 250 | 450 | 1125 | 6950 | 0.78 | 1912.84 | G300E | 3504063.64 | 27.49 | G300E | 2827235.04 | 22.18
1051 | Story7 | B46 | 32 MPa RC Beam (45 cm x 25 cm) | Beam | 32MPa | Concrete Rectangular | 250 | 450 | 1125 | 6950 | 0.78 | 1912.84 | G300E | 3958025 | 31.06 | G300E | 2827235.04 | 22.18
1052 | Story7 | B47 | 32 MPa RC Beam (45 cm x 25 cm) | Beam | 32MPa | Concrete Rectangular | 250 | 450 | 1125 | 6950 | 0.78 | 1912.84 | G300E | 5293372.73 | 41.53 | G300E | 1626742.59 | 12.76
1053 | Story7 | B48 | 32 MPa RC Beam (45 cm x 25 cm) | Beam | 32MPa | Concrete Rectangular | 250 | 450 | 1125 | 6950 | 0.78 | 1912.84 | G300E | 4867843.18 | 38.19 | G300E | 1550098.94 | 12.16
1054 | Story7 | B49 | 32 MPa RC Beam (45 cm x 25 cm) | Beam | 32MPa | Concrete Rectangular | 250 | 450 | 1125 | 6950 | 0.78 | 1912.84 | G300E | 4851731.82 | 38.07 | G300E | 1562672.91 | 12.26
1055 | Story7 | B5 | 32 MPa RC Beam (45 cm x 25 cm) | Beam | 32MPa | Concrete Rectangular | 250 | 450 | 1125 | 6950 | 0.78 | 1912.84 | G300E | 5397622.73 | 42.35 | G300E | 1626432.68 | 12.76
1056 | Story7 | B50 | 32 MPa RC Beam (45 cm x 25 cm) | Beam | 32MPa | Concrete Rectangular | 250 | 450 | 1125 | 6950 | 0.78 | 1912.84 | G300E | 4824879.55 | 37.86 | G300E | 2190072.94 | 17.18
1057 | Story7 | B51 | 32 MPa RC Beam (45 cm x 25 cm) | Beam | 32MPa | Concrete Rectangular | 250 | 450 | 1125 | 7200 | 0.81 | 1981.65 | G300E | 5275095.65 | 41.39 | G300E | 3404418.73 | 26.71
1058 | Story7 | B52 | 32 MPa RC Beam (45 cm x 25 cm) | Beam | 32MPa | Concrete Rectangular | 250 | 450 | 1125 | 6950 | 0.78 | 1912.84 | G300E | 5312821.74 | 41.69 | G300E | 3286587.77 | 25.79
1059 | Story7 | B54 | 32 MPa RC Beam (45 cm x 25 cm) | Beam | 32MPa | Concrete Rectangular | 250 | 450 | 1125 | 6950 | 0.78 | 1912.84 | G300E | 5204643.48 | 40.84 | G300E | 3133174.52 | 24.58
1060 | Story7 | B55 | 32 MPa RC Beam (45 cm x 25 cm) | Beam | 32MPa | Concrete Rectangular | 250 | 450 | 1125 | 6950 | 0.78 | 1912.84 | G300E | 5092839.13 | 39.96 | G300E | 3286246.46 | 25.79
1061 | Story7 | B56 | 32 MPa RC Beam (45 cm x 25 cm) | Beam | 32MPa | Concrete Rectangular | 250 | 450 | 1125 | 6950 | 0.78 | 1912.84 | G300E | 4729475 | 37.11 | G300E | 2190044.51 | 17.18
1062 | Story7 | B57 | 32 MPa RC Beam (45 cm x 25 cm) | Beam | 32MPa | Concrete Rectangular | 250 | 450 | 1125 | 6950 | 0.78 | 1912.84 | G300E | 4852047.73 | 38.07 | G300E | 1562704.18 | 12.26
1063 | Story7 | B58 | 32 MPa RC Beam (45 cm x 25 cm) | Beam | 32MPa | Concrete Rectangular | 250 | 450 | 1125 | 6950 | 0.78 | 1912.84 | G300E | 4676718.18 | 36.7 | G300E | 1550096.09 | 12.16
1064 | Story7 | B59 | 32 MPa RC Beam (45 cm x 25 cm) | Beam | 32MPa | Concrete Rectangular | 250 | 450 | 1125 | 6950 | 0.78 | 1912.84 | G300E | 5293372.73 | 41.53 | G300E | 1626689.99 | 12.76
1065 | Story7 | B6 | 32 MPa RC Beam (45 cm x 25 cm) | Beam | 32MPa | Concrete Rectangular | 250 | 450 | 1125 | 6950 | 0.78 | 1912.84 | G300E | 3522386.36 | 27.64 | G300E | 2827235.04 | 22.18
1066 | Story7 | B60 | 32 MPa RC Beam (45 cm x 25 cm) | Beam | 32MPa | Concrete Rectangular | 250 | 450 | 1125 | 6950 | 0.78 | 1912.84 | G300E | 3533127.27 | 27.72 | G300E | 2827235.04 | 22.18
1067 | Story7 | B61 | 32 MPa RC Beam (45 cm x 25 cm) | Beam | 32MPa | Concrete Rectangular | 250 | 450 | 1125 | 6950 | 0.78 | 1912.84 | G300E | 4131143.18 | 32.41 | G300E | 2827235.04 | 22.18
1068 | Story7 | B62 | 32 MPa RC Beam (45 cm x 25 cm) | Beam | 32MPa | Concrete Rectangular | 250 | 450 | 1125 | 6950 | 0.78 | 1912.84 | G300E | 5277261.36 | 41.41 | G300E | 2267249.69 | 17.79
1069 | Story7 | B63 | 32 MPa RC Beam (45 cm x 25 cm) | Beam | 32MPa | Concrete Rectangular | 250 | 450 | 1125 | 6950 | 0.78 | 1912.84 | G300E | 5386250 | 42.26 | G300E | 1625349.43 | 12.75
1070 | Story7 | B64 | 32 MPa RC Beam (45 cm x 25 cm) | Beam | 32MPa | Concrete Rectangular | 250 | 450 | 1125 | 6950 | 0.78 | 1912.84 | G300E | 4709256.82 | 36.95 | G300E | 1551895.83 | 12.18
1071 | Story7 | B65 | 32 MPa RC Beam (45 cm x 25 cm) | Beam | 32MPa | Concrete Rectangular | 250 | 450 | 1125 | 6950 | 0.78 | 1912.84 | G300E | 5428581.82 | 42.59 | G300E | 1627861.38 | 12.77
1072 | Story7 | B66 | 32 MPa RC Beam (45 cm x 25 cm) | Beam | 32MPa | Concrete Rectangular | 250 | 450 | 1125 | 6950 | 0.78 | 1912.84 | G300E | 4658395.45 | 36.55 | G300E | 2187495.6 | 17.16
1073 | Story7 | B67 | 32 MPa RC Beam (45 cm x 25 cm) | Beam | 32MPa | Concrete Rectangular | 250 | 450 | 1125 | 6950 | 0.78 | 1912.84 | G300E | 5466175 | 42.89 | G300E | 1636842.99 | 12.84
1074 | Story7 | B68 | 32 MPa RC Beam (45 cm x 25 cm) | Beam | 32MPa | Concrete Rectangular | 250 | 450 | 1125 | 6950 | 0.78 | 1912.84 | G300E | 4362072.73 | 34.23 | G300E | 2827235.04 | 22.18
1075 | Story7 | B69 | 32 MPa RC Beam (45 cm x 25 cm) | Beam | 32MPa | Concrete Rectangular | 250 | 450 | 1125 | 6950 | 0.78 | 1912.84 | G300E | 5466175 | 42.89 | G300E | 1636889.9 | 12.84
1076 | Story7 | B7 | 32 MPa RC Beam (45 cm x 25 cm) | Beam | 32MPa | Concrete Rectangular | 250 | 450 | 1125 | 6950 | 0.78 | 1912.84 | G300E | 5465227.27 | 42.88 | G300E | 1636696.57 | 12.84
1077 | Story7 | B70 | 32 MPa RC Beam (45 cm x 25 cm) | Beam | 32MPa | Concrete Rectangular | 250 | 450 | 1125 | 6950 | 0.78 | 1912.84 | G300E | 4658079.55 | 36.55 | G300E | 2187502.71 | 17.16
1078 | Story7 | B71 | 32 MPa RC Beam (45 cm x 25 cm) | Beam | 32MPa | Concrete Rectangular | 250 | 450 | 1125 | 6950 | 0.78 | 1912.84 | G300E | 5327490.91 | 41.8 | G300E | 1627855.69 | 12.77
1079 | Story7 | B72 | 32 MPa RC Beam (45 cm x 25 cm) | Beam | 32MPa | Concrete Rectangular | 250 | 450 | 1125 | 6950 | 0.78 | 1912.84 | G300E | 4709256.82 | 36.95 | G300E | 1551897.25 | 12.18
1080 | Story7 | B73 | 32 MPa RC Beam (45 cm x 25 cm) | Beam | 32MPa | Concrete Rectangular | 250 | 450 | 1125 | 6950 | 0.78 | 1912.84 | G300E | 5278525 | 41.42 | G300E | 1625321 | 12.75
1081 | Story7 | B74 | 32 MPa RC Beam (45 cm x 25 cm) | Beam | 32MPa | Concrete Rectangular | 250 | 450 | 1125 | 6950 | 0.78 | 1912.84 | G300E | 5277577.27 | 41.41 | G300E | 1625281.19 | 12.75
1082 | Story7 | B75 | 32 MPa RC Beam (45 cm x 25 cm) | Beam | 32MPa | Concrete Rectangular | 250 | 450 | 1125 | 6950 | 0.78 | 1912.84 | G300E | 3908427.27 | 30.67 | G300E | 2827235.04 | 22.18
1083 | Story7 | B76 | 32 MPa RC Beam (45 cm x 25 cm) | Beam | 32MPa | Concrete Rectangular | 250 | 450 | 1125 | 6950 | 0.78 | 1912.84 | G300E | 3924854.55 | 30.8 | G300E | 2827235.04 | 22.18
1084 | Story7 | B77 | 32 MPa RC Beam (45 cm x 25 cm) | Beam | 32MPa | Concrete Rectangular | 250 | 450 | 1125 | 6950 | 0.78 | 1912.84 | G300E | 3550502.27 | 27.86 | G300E | 2827235.04 | 22.18
1085 | Story7 | B78 | 32 MPa RC Beam (45 cm x 25 cm) | Beam | 32MPa | Concrete Rectangular | 250 | 450 | 1125 | 6950 | 0.78 | 1912.84 | G300E | 3536602.27 | 27.75 | G300E | 2827235.04 | 22.18
1086 | Story7 | B79 | 32 MPa RC Beam (45 cm x 25 cm) | Beam | 32MPa | Concrete Rectangular | 250 | 450 | 1125 | 6950 | 0.78 | 1912.84 | G300E | 3551450 | 27.87 | G300E | 2827235.04 | 22.18
1087 | Story7 | B8 | 32 MPa RC Beam (45 cm x 25 cm) | Beam | 32MPa | Concrete Rectangular | 250 | 450 | 1125 | 6950 | 0.78 | 1912.84 | G300E | 3537550 | 27.76 | G300E | 2827235.04 | 22.18
1088 | Story7 | B80 | 32 MPa RC Beam (45 cm x 25 cm) | Beam | 32MPa | Concrete Rectangular | 250 | 450 | 1125 | 6950 | 0.78 | 1912.84 | G300E | 3536918.18 | 27.75 | G300E | 2827235.04 | 22.18
1089 | Story7 | B81 | 32 MPa RC Beam (45 cm x 25 cm) | Beam | 32MPa | Concrete Rectangular | 250 | 450 | 1125 | 6950 | 0.78 | 1912.84 | G300E | 3549870.45 | 27.85 | G300E | 2827235.04 | 22.18
1090 | Story7 | B82 | 32 MPa RC Beam (45 cm x 25 cm) | Beam | 32MPa | Concrete Rectangular | 250 | 450 | 1125 | 6950 | 0.78 | 1912.84 | G300E | 3924538.64 | 30.79 | G300E | 2816810.04 | 22.1
1091 | Story7 | B9 | 32 MPa RC Beam (45 cm x 25 cm) | Beam | 32MPa | Concrete Rectangular | 250 | 450 | 1125 | 6950 | 0.78 | 1912.84 | G300E | 5465543.18 | 42.88 | G300E | 1636871.42 | 12.84
1092 | Story8 | B1 | 32 MPa RC Beam (45 cm x 25 cm) | Beam | 32MPa | Concrete Rectangular | 250 | 450 | 1125 | 6950 | 0.78 | 1912.84 | G300E | 4125456.82 | 32.37 | G300E | 2817757.77 | 22.11
1093 | Story8 | B10 | 32 MPa RC Beam (45 cm x 25 cm) | Beam | 32MPa | Concrete Rectangular | 250 | 450 | 1125 | 6950 | 0.78 | 1912.84 | G300E | 3532811.36 | 27.72 | G300E | 2827235.04 | 22.18
1094 | Story8 | B11 | 32 MPa RC Beam (45 cm x 25 cm) | Beam | 32MPa | Concrete Rectangular | 250 | 450 | 1125 | 6950 | 0.78 | 1912.84 | G300E | 5344550 | 41.94 | G300E | 1628329.08 | 12.78
1095 | Story8 | B12 | 32 MPa RC Beam (45 cm x 25 cm) | Beam | 32MPa | Concrete Rectangular | 250 | 450 | 1125 | 6950 | 0.78 | 1912.84 | G300E | 3550186.36 | 27.86 | G300E | 2827235.04 | 22.18
1096 | Story8 | B13 | 32 MPa RC Beam (45 cm x 25 cm) | Beam | 32MPa | Concrete Rectangular | 250 | 450 | 1125 | 6950 | 0.78 | 1912.84 | G300E | 5275050 | 41.39 | G300E | 1625069.38 | 12.75
1097 | Story8 | B14 | 32 MPa RC Beam (45 cm x 25 cm) | Beam | 32MPa | Concrete Rectangular | 250 | 450 | 1125 | 6950 | 0.78 | 1912.84 | G300E | 3920431.82 | 30.76 | G300E | 2817757.77 | 22.11
1098 | Story8 | B15 | 32 MPa RC Beam (45 cm x 25 cm) | Beam | 32MPa | Concrete Rectangular | 250 | 450 | 1125 | 6950 | 0.78 | 1912.84 | G300E | 3920747.73 | 30.76 | G300E | 2817757.77 | 22.11
1099 | Story8 | B16 | 32 MPa RC Beam (45 cm x 25 cm) | Beam | 32MPa | Concrete Rectangular | 250 | 450 | 1125 | 6950 | 0.78 | 1912.84 | G300E | 3674022.73 | 28.83 | G300E | 2827235.04 | 22.18
1100 | Story8 | B17 | 32 MPa RC Beam (45 cm x 25 cm) | Beam | 32MPa | Concrete Rectangular | 250 | 450 | 1125 | 6950 | 0.78 | 1912.84 | G300E | 5270311.36 | 41.35 | G300E | 2266695.27 | 17.79
1101 | Story8 | B18 | 32 MPa RC Beam (45 cm x 25 cm) | Beam | 32MPa | Concrete Rectangular | 250 | 450 | 1125 | 6950 | 0.78 | 1912.84 | G300E | 4866263.64 | 38.18 | G300E | 1550285.16 | 12.16
1102 | Story8 | B19 | 32 MPa RC Beam (45 cm x 25 cm) | Beam | 32MPa | Concrete Rectangular | 250 | 450 | 1125 | 6950 | 0.78 | 1912.84 | G300E | 4676086.36 | 36.69 | G300E | 1547815.86 | 12.14
1103 | Story8 | B2 | 32 MPa RC Beam (45 cm x 25 cm) | Beam | 32MPa | Concrete Rectangular | 250 | 450 | 1125 | 6950 | 0.78 | 1912.84 | G300E | 3906531.82 | 30.65 | G300E | 2827235.04 | 22.18
1104 | Story8 | B20 | 32 MPa RC Beam (45 cm x 25 cm) | Beam | 32MPa | Concrete Rectangular | 250 | 450 | 1125 | 6950 | 0.78 | 1912.84 | G300E | 4783495.45 | 37.53 | G300E | 2188183.65 | 17.17
1105 | Story8 | B21 | 32 MPa RC Beam (45 cm x 25 cm) | Beam | 32MPa | Concrete Rectangular | 250 | 450 | 1125 | 6950 | 0.78 | 1912.84 | G300E | 4598056.82 | 36.08 | G300E | 2186474.9 | 17.16
1106 | Story8 | B22 | 32 MPa RC Beam (45 cm x 25 cm) | Beam | 32MPa | Concrete Rectangular | 250 | 450 | 1125 | 7200 | 0.81 | 1981.65 | G300E | 5528660.87 | 43.38 | G300E | 3398902.28 | 26.67
1107 | Story8 | B23 | 32 MPa RC Beam (45 cm x 25 cm) | Beam | 32MPa | Concrete Rectangular | 250 | 450 | 1125 | 6950 | 0.78 | 1912.84 | G300E | 4318161.36 | 33.88 | G300E | 2827235.04 | 22.18
1108 | Story8 | B24 | 32 MPa RC Beam (45 cm x 25 cm) | Beam | 32MPa | Concrete Rectangular | 250 | 450 | 1125 | 7200 | 0.81 | 1981.65 | G300E | 5562469.57 | 43.65 | G300E | 3566966.56 | 27.99
1109 | Story8 | B25 | 32 MPa RC Beam (45 cm x 25 cm) | Beam | 32MPa | Concrete Rectangular | 250 | 450 | 1125 | 6950 | 0.78 | 1912.84 | G300E | 4633438.64 | 36.36 | G300E | 2186928.38 | 17.16
1110 | Story8 | B26 | 32 MPa RC Beam (45 cm x 25 cm) | Beam | 32MPa | Concrete Rectangular | 250 | 450 | 1125 | 6950 | 0.78 | 1912.84 | G300E | 4724104.55 | 37.07 | G300E | 2189754.51 | 17.18
1111 | Story8 | B27 | 32 MPa RC Beam (45 cm x 25 cm) | Beam | 32MPa | Concrete Rectangular | 250 | 450 | 1125 | 6950 | 0.78 | 1912.84 | G300E | 4716522.73 | 37.01 | G300E | 1552349.31 | 12.18
1112 | Story8 | B28 | 32 MPa RC Beam (45 cm x 25 cm) | Beam | 32MPa | Concrete Rectangular | 250 | 450 | 1125 | 6950 | 0.78 | 1912.84 | G300E | 4681772.73 | 36.73 | G300E | 1550349.14 | 12.16
1113 | Story8 | B29 | 32 MPa RC Beam (45 cm x 25 cm) | Beam | 32MPa | Concrete Rectangular | 250 | 450 | 1125 | 6950 | 0.78 | 1912.84 | G300E | 5273470.45 | 41.38 | G300E | 1624918.69 | 12.75
1114 | Story8 | B3 | 32 MPa RC Beam (45 cm x 25 cm) | Beam | 32MPa | Concrete Rectangular | 250 | 450 | 1125 | 6950 | 0.78 | 1912.84 | G300E | 5307588.64 | 41.65 | G300E | 1587410.01 | 12.46
1115 | Story8 | B30 | 32 MPa RC Beam (45 cm x 25 cm) | Beam | 32MPa | Concrete Rectangular | 250 | 450 | 1125 | 6950 | 0.78 | 1912.84 | G300E | 3546079.55 | 27.82 | G300E | 2827235.04 | 22.18
1116 | Story8 | B31 | 32 MPa RC Beam (45 cm x 25 cm) | Beam | 32MPa | Concrete Rectangular | 250 | 450 | 1125 | 6950 | 0.78 | 1912.84 | G300E | 3638640.91 | 28.55 | G300E | 2827235.04 | 22.18
1117 | Story8 | B32 | 32 MPa RC Beam (45 cm x 25 cm) | Beam | 32MPa | Concrete Rectangular | 250 | 450 | 1125 | 6950 | 0.78 | 1912.84 | G300E | 5303797.73 | 41.62 | G300E | 1627369.51 | 12.77
1118 | Story8 | B33 | 32 MPa RC Beam (45 cm x 25 cm) | Beam | 32MPa | Concrete Rectangular | 250 | 450 | 1125 | 6950 | 0.78 | 1912.84 | G300E | 4792972.73 | 37.61 | G300E | 1546136.96 | 12.13
1119 | Story8 | B34 | 32 MPa RC Beam (45 cm x 25 cm) | Beam | 32MPa | Concrete Rectangular | 250 | 450 | 1125 | 6950 | 0.78 | 1912.84 | G300E | 4879215.91 | 38.28 | G300E | 1564946.03 | 12.28
1120 | Story8 | B35 | 32 MPa RC Beam (45 cm x 25 cm) | Beam | 32MPa | Concrete Rectangular | 250 | 450 | 1125 | 6950 | 0.78 | 1912.84 | G300E | 4326059.09 | 33.94 | G300E | 2827235.04 | 22.18
1121 | Story8 | B36 | 32 MPa RC Beam (45 cm x 25 cm) | Beam | 32MPa | Concrete Rectangular | 250 | 450 | 1125 | 7200 | 0.81 | 1981.65 | G300E | 5293252.17 | 41.53 | G300E | 3398396.56 | 26.67
1122 | Story8 | B4 | 32 MPa RC Beam (45 cm x 25 cm) | Beam | 32MPa | Concrete Rectangular | 250 | 450 | 1125 | 6950 | 0.78 | 1912.84 | G300E | 3530915.91 | 27.7 | G300E | 2827235.04 | 22.18
1123 | Story8 | B40 | 32 MPa RC Beam (45 cm x 25 cm) | Beam | 32MPa | Concrete Rectangular | 250 | 450 | 1125 | 6950 | 0.78 | 1912.84 | G300E | 5159921.74 | 40.49 | G300E | 3289081.61 | 25.81
1124 | Story8 | B41 | 32 MPa RC Beam (45 cm x 25 cm) | Beam | 32MPa | Concrete Rectangular | 250 | 450 | 1125 | 6950 | 0.78 | 1912.84 | G300E | 4325427.27 | 33.94 | G300E | 2827235.04 | 22.18
1125 | Story8 | B42 | 32 MPa RC Beam (45 cm x 25 cm) | Beam | 32MPa | Concrete Rectangular | 250 | 450 | 1125 | 6950 | 0.78 | 1912.84 | G300E | 4879847.73 | 38.29 | G300E | 1565011.42 | 12.28
1126 | Story8 | B43 | 32 MPa RC Beam (45 cm x 25 cm) | Beam | 32MPa | Concrete Rectangular | 250 | 450 | 1125 | 6950 | 0.78 | 1912.84 | G300E | 4607218.18 | 36.15 | G300E | 1546129.85 | 12.13
1127 | Story8 | B44 | 32 MPa RC Beam (45 cm x 25 cm) | Beam | 32MPa | Concrete Rectangular | 250 | 450 | 1125 | 6950 | 0.78 | 1912.84 | G300E | 5303481.82 | 41.61 | G300E | 1627318.33 | 12.77
1128 | Story8 | B45 | 32 MPa RC Beam (45 cm x 25 cm) | Beam | 32MPa | Concrete Rectangular | 250 | 450 | 1125 | 6950 | 0.78 | 1912.84 | G300E | 3510381.82 | 27.54 | G300E | 2827235.04 | 22.18
1129 | Story8 | B46 | 32 MPa RC Beam (45 cm x 25 cm) | Beam | 32MPa | Concrete Rectangular | 250 | 450 | 1125 | 6950 | 0.78 | 1912.84 | G300E | 3672759.09 | 28.82 | G300E | 2827235.04 | 22.18
1130 | Story8 | B47 | 32 MPa RC Beam (45 cm x 25 cm) | Beam | 32MPa | Concrete Rectangular | 250 | 450 | 1125 | 6950 | 0.78 | 1912.84 | G300E | 5304113.64 | 41.62 | G300E | 1627382.3 | 12.77
1131 | Story8 | B48 | 32 MPa RC Beam (45 cm x 25 cm) | Beam | 32MPa | Concrete Rectangular | 250 | 450 | 1125 | 6950 | 0.78 | 1912.84 | G300E | 4867211.36 | 38.19 | G300E | 1550351.98 | 12.16
1132 | Story8 | B49 | 32 MPa RC Beam (45 cm x 25 cm) | Beam | 32MPa | Concrete Rectangular | 250 | 450 | 1125 | 6950 | 0.78 | 1912.84 | G300E | 4879847.73 | 38.29 | G300E | 1564977.31 | 12.28
1133 | Story8 | B5 | 32 MPa RC Beam (45 cm x 25 cm) | Beam | 32MPa | Concrete Rectangular | 250 | 450 | 1125 | 6950 | 0.78 | 1912.84 | G300E | 5321488.64 | 41.75 | G300E | 1627343.92 | 12.77
1134 | Story8 | B50 | 32 MPa RC Beam (45 cm x 25 cm) | Beam | 32MPa | Concrete Rectangular | 250 | 450 | 1125 | 6950 | 0.78 | 1912.84 | G300E | 4817929.55 | 37.8 | G300E | 2189777.25 | 17.18
1135 | Story8 | B51 | 32 MPa RC Beam (45 cm x 25 cm) | Beam | 32MPa | Concrete Rectangular | 250 | 450 | 1125 | 7200 | 0.81 | 1981.65 | G300E | 5345843.48 | 41.95 | G300E | 3407361.5 | 26.74
1136 | Story8 | B52 | 32 MPa RC Beam (45 cm x 25 cm) | Beam | 32MPa | Concrete Rectangular | 250 | 450 | 1125 | 6950 | 0.78 | 1912.84 | G300E | 5386552.17 | 42.26 | G300E | 3289535.78 | 25.81
1137 | Story8 | B54 | 32 MPa RC Beam (45 cm x 25 cm) | Beam | 32MPa | Concrete Rectangular | 250 | 450 | 1125 | 6950 | 0.78 | 1912.84 | G300E | 5369932.61 | 42.13 | G300E | 3443121.71 | 27.02
1138 | Story8 | B55 | 32 MPa RC Beam (45 cm x 25 cm) | Beam | 32MPa | Concrete Rectangular | 250 | 450 | 1125 | 6950 | 0.78 | 1912.84 | G300E | 5162036.96 | 40.5 | G300E | 3289087.05 | 25.81
1139 | Story8 | B56 | 32 MPa RC Beam (45 cm x 25 cm) | Beam | 32MPa | Concrete Rectangular | 250 | 450 | 1125 | 6950 | 0.78 | 1912.84 | G300E | 4724104.55 | 37.07 | G300E | 2189750.24 | 17.18
1140 | Story8 | B57 | 32 MPa RC Beam (45 cm x 25 cm) | Beam | 32MPa | Concrete Rectangular | 250 | 450 | 1125 | 6950 | 0.78 | 1912.84 | G300E | 4879847.73 | 38.29 | G300E | 1565012.85 | 12.28
1141 | Story8 | B58 | 32 MPa RC Beam (45 cm x 25 cm) | Beam | 32MPa | Concrete Rectangular | 250 | 450 | 1125 | 6950 | 0.78 | 1912.84 | G300E | 4681140.91 | 36.73 | G300E | 1550347.71 | 12.16
1142 | Story8 | B59 | 32 MPa RC Beam (45 cm x 25 cm) | Beam | 32MPa | Concrete Rectangular | 250 | 450 | 1125 | 6950 | 0.78 | 1912.84 | G300E | 5303797.73 | 41.62 | G300E | 1627324.02 | 12.77
1143 | Story8 | B6 | 32 MPa RC Beam (45 cm x 25 cm) | Beam | 32MPa | Concrete Rectangular | 250 | 450 | 1125 | 6950 | 0.78 | 1912.84 | G300E | 3531547.73 | 27.71 | G300E | 2827235.04 | 22.18
1144 | Story8 | B60 | 32 MPa RC Beam (45 cm x 25 cm) | Beam | 32MPa | Concrete Rectangular | 250 | 450 | 1125 | 6950 | 0.78 | 1912.84 | G300E | 3546079.55 | 27.82 | G300E | 2827235.04 | 22.18
1145 | Story8 | B61 | 32 MPa RC Beam (45 cm x 25 cm) | Beam | 32MPa | Concrete Rectangular | 250 | 450 | 1125 | 6950 | 0.78 | 1912.84 | G300E | 4127984.09 | 32.39 | G300E | 2827235.04 | 22.18
1146 | Story8 | B62 | 32 MPa RC Beam (45 cm x 25 cm) | Beam | 32MPa | Concrete Rectangular | 250 | 450 | 1125 | 6950 | 0.78 | 1912.84 | G300E | 5273470.45 | 41.38 | G300E | 2266907.09 | 17.79
1147 | Story8 | B63 | 32 MPa RC Beam (45 cm x 25 cm) | Beam | 32MPa | Concrete Rectangular | 250 | 450 | 1125 | 6950 | 0.78 | 1912.84 | G300E | 5381511.36 | 42.23 | G300E | 1625042.37 | 12.75
1148 | Story8 | B64 | 32 MPa RC Beam (45 cm x 25 cm) | Beam | 32MPa | Concrete Rectangular | 250 | 450 | 1125 | 6950 | 0.78 | 1912.84 | G300E | 4716838.64 | 37.01 | G300E | 1552347.89 | 12.18
1149 | Story8 | B65 | 32 MPa RC Beam (45 cm x 25 cm) | Beam | 32MPa | Concrete Rectangular | 250 | 450 | 1125 | 6950 | 0.78 | 1912.84 | G300E | 5351815.91 | 41.99 | G300E | 1628312.02 | 12.78
1150 | Story8 | B66 | 32 MPa RC Beam (45 cm x 25 cm) | Beam | 32MPa | Concrete Rectangular | 250 | 450 | 1125 | 6950 | 0.78 | 1912.84 | G300E | 4633438.64 | 36.36 | G300E | 2186898.53 | 17.16
1151 | Story8 | B67 | 32 MPa RC Beam (45 cm x 25 cm) | Beam | 32MPa | Concrete Rectangular | 250 | 450 | 1125 | 6950 | 0.78 | 1912.84 | G300E | 5496502.27 | 43.13 | G300E | 1637740.02 | 12.85
1152 | Story8 | B68 | 32 MPa RC Beam (45 cm x 25 cm) | Beam | 32MPa | Concrete Rectangular | 250 | 450 | 1125 | 6950 | 0.78 | 1912.84 | G300E | 4318477.27 | 33.88 | G300E | 2827235.04 | 22.18
1153 | Story8 | B69 | 32 MPa RC Beam (45 cm x 25 cm) | Beam | 32MPa | Concrete Rectangular | 250 | 450 | 1125 | 6950 | 0.78 | 1912.84 | G300E | 5496502.27 | 43.13 | G300E | 1637812.52 | 12.85
1154 | Story8 | B7 | 32 MPa RC Beam (45 cm x 25 cm) | Beam | 32MPa | Concrete Rectangular | 250 | 450 | 1125 | 6950 | 0.78 | 1912.84 | G300E | 5495554.55 | 43.12 | G300E | 1637599.28 | 12.85
1155 | Story8 | B70 | 32 MPa RC Beam (45 cm x 25 cm) | Beam | 32MPa | Concrete Rectangular | 250 | 450 | 1125 | 6950 | 0.78 | 1912.84 | G300E | 4632490.91 | 36.35 | G300E | 2186908.48 | 17.16
1156 | Story8 | B71 | 32 MPa RC Beam (45 cm x 25 cm) | Beam | 32MPa | Concrete Rectangular | 250 | 450 | 1125 | 6950 | 0.78 | 1912.84 | G300E | 5344234.09 | 41.93 | G300E | 1628304.92 | 12.78
1157 | Story8 | B72 | 32 MPa RC Beam (45 cm x 25 cm) | Beam | 32MPa | Concrete Rectangular | 250 | 450 | 1125 | 6950 | 0.78 | 1912.84 | G300E | 4716838.64 | 37.01 | G300E | 1552349.31 | 12.18
1158 | Story8 | B73 | 32 MPa RC Beam (45 cm x 25 cm) | Beam | 32MPa | Concrete Rectangular | 250 | 450 | 1125 | 6950 | 0.78 | 1912.84 | G300E | 5275997.73 | 41.4 | G300E | 1625016.78 | 12.75
1159 | Story8 | B74 | 32 MPa RC Beam (45 cm x 25 cm) | Beam | 32MPa | Concrete Rectangular | 250 | 450 | 1125 | 6950 | 0.78 | 1912.84 | G300E | 5273786.36 | 41.38 | G300E | 1624935.75 | 12.75
1160 | Story8 | B75 | 32 MPa RC Beam (45 cm x 25 cm) | Beam | 32MPa | Concrete Rectangular | 250 | 450 | 1125 | 6950 | 0.78 | 1912.84 | G300E | 3921063.64 | 30.77 | G300E | 2827235.04 | 22.18
1161 | Story8 | B76 | 32 MPa RC Beam (45 cm x 25 cm) | Beam | 32MPa | Concrete Rectangular | 250 | 450 | 1125 | 6950 | 0.78 | 1912.84 | G300E | 3935595.45 | 30.88 | G300E | 2827235.04 | 22.18
1162 | Story8 | B77 | 32 MPa RC Beam (45 cm x 25 cm) | Beam | 32MPa | Concrete Rectangular | 250 | 450 | 1125 | 6950 | 0.78 | 1912.84 | G300E | 3561243.18 | 27.94 | G300E | 2827235.04 | 22.18
1163 | Story8 | B78 | 32 MPa RC Beam (45 cm x 25 cm) | Beam | 32MPa | Concrete Rectangular | 250 | 450 | 1125 | 6950 | 0.78 | 1912.84 | G300E | 3544184.09 | 27.81 | G300E | 2827235.04 | 22.18
1164 | Story8 | B79 | 32 MPa RC Beam (45 cm x 25 cm) | Beam | 32MPa | Concrete Rectangular | 250 | 450 | 1125 | 6950 | 0.78 | 1912.84 | G300E | 3559031.82 | 27.93 | G300E | 2827235.04 | 22.18
1165 | Story8 | B8 | 32 MPa RC Beam (45 cm x 25 cm) | Beam | 32MPa | Concrete Rectangular | 250 | 450 | 1125 | 6950 | 0.78 | 1912.84 | G300E | 3548606.82 | 27.84 | G300E | 2827235.04 | 22.18
1166 | Story8 | B80 | 32 MPa RC Beam (45 cm x 25 cm) | Beam | 32MPa | Concrete Rectangular | 250 | 450 | 1125 | 6950 | 0.78 | 1912.84 | G300E | 3543868.18 | 27.81 | G300E | 2827235.04 | 22.18
1167 | Story8 | B81 | 32 MPa RC Beam (45 cm x 25 cm) | Beam | 32MPa | Concrete Rectangular | 250 | 450 | 1125 | 6950 | 0.78 | 1912.84 | G300E | 3561559.09 | 27.95 | G300E | 2827235.04 | 22.18
1168 | Story8 | B82 | 32 MPa RC Beam (45 cm x 25 cm) | Beam | 32MPa | Concrete Rectangular | 250 | 450 | 1125 | 6950 | 0.78 | 1912.84 | G300E | 3935595.45 | 30.88 | G300E | 2817757.77 | 22.11
1169 | Story8 | B9 | 32 MPa RC Beam (45 cm x 25 cm) | Beam | 32MPa | Concrete Rectangular | 250 | 450 | 1125 | 6950 | 0.78 | 1912.84 | G300E | 5495554.55 | 43.12 | G300E | 1637791.19 | 12.85
1170 | Story9 | B1 | 32 MPa RC Beam (45 cm x 25 cm) | Beam | 32MPa | Concrete Rectangular | 250 | 450 | 1125 | 6975 | 0.78 | 1919.72 | G300E | 4386640.91 | 34.42 | G300E | 3152865.18 | 24.74
1171 | Story9 | B10 | 32 MPa RC Beam (45 cm x 25 cm) | Beam | 32MPa | Concrete Rectangular | 250 | 450 | 1125 | 6975 | 0.78 | 1919.72 | G300E | 3769353.41 | 29.58 | G300E | 2837404.95 | 22.26
1172 | Story9 | B11 | 32 MPa RC Beam (45 cm x 25 cm) | Beam | 32MPa | Concrete Rectangular | 250 | 450 | 1125 | 6975 | 0.78 | 1919.72 | G300E | 5884363.64 | 46.17 | G300E | 1654444.16 | 12.98
1173 | Story9 | B12 | 32 MPa RC Beam (45 cm x 25 cm) | Beam | 32MPa | Concrete Rectangular | 250 | 450 | 1125 | 6975 | 0.78 | 1919.72 | G300E | 3791229.55 | 29.75 | G300E | 2837404.95 | 22.26
1174 | Story9 | B13 | 32 MPa RC Beam (45 cm x 25 cm) | Beam | 32MPa | Concrete Rectangular | 250 | 450 | 1125 | 6975 | 0.78 | 1919.72 | G300E | 5771495.45 | 45.29 | G300E | 1646852.67 | 12.92
1175 | Story9 | B14 | 32 MPa RC Beam (45 cm x 25 cm) | Beam | 32MPa | Concrete Rectangular | 250 | 450 | 1125 | 6975 | 0.78 | 1919.72 | G300E | 4183414.77 | 32.82 | G300E | 3152865.18 | 24.74
1176 | Story9 | B15 | 32 MPa RC Beam (45 cm x 25 cm) | Beam | 32MPa | Concrete Rectangular | 250 | 450 | 1125 | 6975 | 0.78 | 1919.72 | G300E | 4183731.82 | 32.83 | G300E | 3152865.18 | 24.74
1177 | Story9 | B16 | 32 MPa RC Beam (45 cm x 25 cm) | Beam | 32MPa | Concrete Rectangular | 250 | 450 | 1125 | 6975 | 0.78 | 1919.72 | G300E | 3906000 | 30.65 | G300E | 2837404.95 | 22.26
1178 | Story9 | B17 | 32 MPa RC Beam (45 cm x 25 cm) | Beam | 32MPa | Concrete Rectangular | 250 | 450 | 1125 | 6975 | 0.78 | 1919.72 | G300E | 5764837.5 | 45.23 | G300E | 2290585.4 | 17.97
1179 | Story9 | B18 | 32 MPa RC Beam (45 cm x 25 cm) | Beam | 32MPa | Concrete Rectangular | 250 | 450 | 1125 | 6975 | 0.78 | 1919.72 | G300E | 5313364.77 | 41.69 | G300E | 1567570.69 | 12.3
1180 | Story9 | B19 | 32 MPa RC Beam (45 cm x 25 cm) | Beam | 32MPa | Concrete Rectangular | 250 | 450 | 1125 | 6975 | 0.78 | 1919.72 | G300E | 5224275 | 40.99 | G300E | 1562070.75 | 12.26
1181 | Story9 | B2 | 32 MPa RC Beam (45 cm x 25 cm) | Beam | 32MPa | Concrete Rectangular | 250 | 450 | 1125 | 6975 | 0.78 | 1919.72 | G300E | 4169464.77 | 32.72 | G300E | 3159523.14 | 24.79
1182 | Story9 | B20 | 32 MPa RC Beam (45 cm x 25 cm) | Beam | 32MPa | Concrete Rectangular | 250 | 450 | 1125 | 6975 | 0.78 | 1919.72 | G300E | 5203667.05 | 40.83 | G300E | 2201450.61 | 17.27
1183 | Story9 | B21 | 32 MPa RC Beam (45 cm x 25 cm) | Beam | 32MPa | Concrete Rectangular | 250 | 450 | 1125 | 6975 | 0.78 | 1919.72 | G300E | 4983003.41 | 39.1 | G300E | 2359938.78 | 18.52
1184 | Story9 | B22 | 32 MPa RC Beam (45 cm x 25 cm) | Beam | 32MPa | Concrete Rectangular | 250 | 450 | 1125 | 7200 | 0.81 | 1981.65 | G300E | 6084000 | 47.74 | G300E | 3599265.13 | 28.24
1185 | Story9 | B23 | 32 MPa RC Beam (45 cm x 25 cm) | Beam | 32MPa | Concrete Rectangular | 250 | 450 | 1125 | 6975 | 0.78 | 1919.72 | G300E | 4648520.45 | 36.47 | G300E | 2837404.95 | 22.26
1186 | Story9 | B24 | 32 MPa RC Beam (45 cm x 25 cm) | Beam | 32MPa | Concrete Rectangular | 250 | 450 | 1125 | 7200 | 0.81 | 1981.65 | G300E | 6210782.61 | 48.73 | G300E | 4217570.61 | 33.09
1187 | Story9 | B25 | 32 MPa RC Beam (45 cm x 25 cm) | Beam | 32MPa | Concrete Rectangular | 250 | 450 | 1125 | 6975 | 0.78 | 1919.72 | G300E | 5017878.41 | 39.37 | G300E | 2201803.01 | 17.28
1188 | Story9 | B26 | 32 MPa RC Beam (45 cm x 25 cm) | Beam | 32MPa | Concrete Rectangular | 250 | 450 | 1125 | 6975 | 0.78 | 1919.72 | G300E | 5146281.82 | 40.38 | G300E | 2208139 | 17.33
1189 | Story9 | B27 | 32 MPa RC Beam (45 cm x 25 cm) | Beam | 32MPa | Concrete Rectangular | 250 | 450 | 1125 | 6975 | 0.78 | 1919.72 | G300E | 5265490.91 | 41.31 | G300E | 1570047.45 | 12.32
1190 | Story9 | B28 | 32 MPa RC Beam (45 cm x 25 cm) | Beam | 32MPa | Concrete Rectangular | 250 | 450 | 1125 | 6975 | 0.78 | 1919.72 | G300E | 5221738.64 | 40.97 | G300E | 1567649.16 | 12.3
1191 | Story9 | B29 | 32 MPa RC Beam (45 cm x 25 cm) | Beam | 32MPa | Concrete Rectangular | 250 | 450 | 1125 | 6975 | 0.78 | 1919.72 | G300E | 5768007.95 | 45.26 | G300E | 1646550.2 | 12.92
1192 | Story9 | B3 | 32 MPa RC Beam (45 cm x 25 cm) | Beam | 32MPa | Concrete Rectangular | 250 | 450 | 1125 | 6975 | 0.78 | 1919.72 | G300E | 5797810.23 | 45.49 | G300E | 1610183.51 | 12.63
1193 | Story9 | B30 | 32 MPa RC Beam (45 cm x 25 cm) | Beam | 32MPa | Concrete Rectangular | 250 | 450 | 1125 | 6975 | 0.78 | 1919.72 | G300E | 3786790.91 | 29.71 | G300E | 2837404.95 | 22.26
1194 | Story9 | B31 | 32 MPa RC Beam (45 cm x 25 cm) | Beam | 32MPa | Concrete Rectangular | 250 | 450 | 1125 | 6975 | 0.78 | 1919.72 | G300E | 3859711.36 | 30.28 | G300E | 2837404.95 | 22.26
1195 | Story9 | B32 | 32 MPa RC Beam (45 cm x 25 cm) | Beam | 32MPa | Concrete Rectangular | 250 | 450 | 1125 | 6975 | 0.78 | 1919.72 | G300E | 5824125 | 45.7 | G300E | 1650958.72 | 12.95
1196 | Story9 | B33 | 32 MPa RC Beam (45 cm x 25 cm) | Beam | 32MPa | Concrete Rectangular | 250 | 450 | 1125 | 6975 | 0.78 | 1919.72 | G300E | 5223006.82 | 40.98 | G300E | 1562808.35 | 12.26
1197 | Story9 | B34 | 32 MPa RC Beam (45 cm x 25 cm) | Beam | 32MPa | Concrete Rectangular | 250 | 450 | 1125 | 6975 | 0.78 | 1919.72 | G300E | 5382480.68 | 42.23 | G300E | 1590512.1 | 12.48
1198 | Story9 | B35 | 32 MPa RC Beam (45 cm x 25 cm) | Beam | 32MPa | Concrete Rectangular | 250 | 450 | 1125 | 6975 | 0.78 | 1919.72 | G300E | 4671664.77 | 36.66 | G300E | 2837404.95 | 22.26
1199 | Story9 | B36 | 32 MPa RC Beam (45 cm x 25 cm) | Beam | 32MPa | Concrete Rectangular | 250 | 450 | 1125 | 7200 | 0.81 | 1981.65 | G300E | 5923721.74 | 46.48 | G300E | 4194570.83 | 32.91
1200 | Story9 | B4 | 32 MPa RC Beam (45 cm x 25 cm) | Beam | 32MPa | Concrete Rectangular | 250 | 450 | 1125 | 6975 | 0.78 | 1919.72 | G300E | 3773157.95 | 29.61 | G300E | 2837404.95 | 22.26
1201 | Story9 | B40 | 32 MPa RC Beam (45 cm x 25 cm) | Beam | 32MPa | Concrete Rectangular | 250 | 450 | 1125 | 6975 | 0.78 | 1919.72 | G300E | 5881441.3 | 46.15 | G300E | 4084428.69 | 32.05
1202 | Story9 | B41 | 32 MPa RC Beam (45 cm x 25 cm) | Beam | 32MPa | Concrete Rectangular | 250 | 450 | 1125 | 6975 | 0.78 | 1919.72 | G300E | 4671347.73 | 36.65 | G300E | 2837404.95 | 22.26
1203 | Story9 | B42 | 32 MPa RC Beam (45 cm x 25 cm) | Beam | 32MPa | Concrete Rectangular | 250 | 450 | 1125 | 6975 | 0.78 | 1919.72 | G300E | 5383431.82 | 42.24 | G300E | 1590599.13 | 12.48
1204 | Story9 | B43 | 32 MPa RC Beam (45 cm x 25 cm) | Beam | 32MPa | Concrete Rectangular | 250 | 450 | 1125 | 6975 | 0.78 | 1919.72 | G300E | 5222689.77 | 40.98 | G300E | 1562808.35 | 12.26
1205 | Story9 | B44 | 32 MPa RC Beam (45 cm x 25 cm) | Beam | 32MPa | Concrete Rectangular | 250 | 450 | 1125 | 6975 | 0.78 | 1919.72 | G300E | 5823807.95 | 45.7 | G300E | 1650940.17 | 12.95
1206 | Story9 | B45 | 32 MPa RC Beam (45 cm x 25 cm) | Beam | 32MPa | Concrete Rectangular | 250 | 450 | 1125 | 6975 | 0.78 | 1919.72 | G300E | 3739234.09 | 29.34 | G300E | 2837404.95 | 22.26
1207 | Story9 | B46 | 32 MPa RC Beam (45 cm x 25 cm) | Beam | 32MPa | Concrete Rectangular | 250 | 450 | 1125 | 6975 | 0.78 | 1919.72 | G300E | 3905682.95 | 30.65 | G300E | 2837404.95 | 22.26
1208 | Story9 | B47 | 32 MPa RC Beam (45 cm x 25 cm) | Beam | 32MPa | Concrete Rectangular | 250 | 450 | 1125 | 6975 | 0.78 | 1919.72 | G300E | 5824442.05 | 45.7 | G300E | 1650980.12 | 12.95
1209 | Story9 | B48 | 32 MPa RC Beam (45 cm x 25 cm) | Beam | 32MPa | Concrete Rectangular | 250 | 450 | 1125 | 6975 | 0.78 | 1919.72 | G300E | 5315267.05 | 41.71 | G300E | 1567653.44 | 12.3
1210 | Story9 | B49 | 32 MPa RC Beam (45 cm x 25 cm) | Beam | 32MPa | Concrete Rectangular | 250 | 450 | 1125 | 6975 | 0.78 | 1919.72 | G300E | 5383431.82 | 42.24 | G300E | 1590569.17 | 12.48
1211 | Story9 | B5 | 32 MPa RC Beam (45 cm x 25 cm) | Beam | 32MPa | Concrete Rectangular | 250 | 450 | 1125 | 6975 | 0.78 | 1919.72 | G300E | 5949357.95 | 46.68 | G300E | 1648390.65 | 12.93
1212 | Story9 | B50 | 32 MPa RC Beam (45 cm x 25 cm) | Beam | 32MPa | Concrete Rectangular | 250 | 450 | 1125 | 6975 | 0.78 | 1919.72 | G300E | 5239810.23 | 41.11 | G300E | 2208166.11 | 17.33
1213 | Story9 | B51 | 32 MPa RC Beam (45 cm x 25 cm) | Beam | 32MPa | Concrete Rectangular | 250 | 450 | 1125 | 7200 | 0.81 | 1981.65 | G300E | 6069286.96 | 47.62 | G300E | 4216114.02 | 33.08
1214 | Story9 | B52 | 32 MPa RC Beam (45 cm x 25 cm) | Beam | 32MPa | Concrete Rectangular | 250 | 450 | 1125 | 6975 | 0.78 | 1919.72 | G300E | 6033981.52 | 47.34 | G300E | 4085588.66 | 32.06
1215 | Story9 | B54 | 32 MPa RC Beam (45 cm x 25 cm) | Beam | 32MPa | Concrete Rectangular | 250 | 450 | 1125 | 6975 | 0.78 | 1919.72 | G300E | 6017302.17 | 47.21 | G300E | 4085786.54 | 32.06
1216 | Story9 | B55 | 32 MPa RC Beam (45 cm x 25 cm) | Beam | 32MPa | Concrete Rectangular | 250 | 450 | 1125 | 6975 | 0.78 | 1919.72 | G300E | 5881744.57 | 46.15 | G300E | 4084439.61 | 32.05
1217 | Story9 | B56 | 32 MPa RC Beam (45 cm x 25 cm) | Beam | 32MPa | Concrete Rectangular | 250 | 450 | 1125 | 6975 | 0.78 | 1919.72 | G300E | 5146598.86 | 40.38 | G300E | 2208133.29 | 17.33
1218 | Story9 | B57 | 32 MPa RC Beam (45 cm x 25 cm) | Beam | 32MPa | Concrete Rectangular | 250 | 450 | 1125 | 6975 | 0.78 | 1919.72 | G300E | 5383431.82 | 42.24 | G300E | 1590601.99 | 12.48
1219 | Story9 | B58 | 32 MPa RC Beam (45 cm x 25 cm) | Beam | 32MPa | Concrete Rectangular | 250 | 450 | 1125 | 6975 | 0.78 | 1919.72 | G300E | 5221738.64 | 40.97 | G300E | 1567647.74 | 12.3
1220 | Story9 | B59 | 32 MPa RC Beam (45 cm x 25 cm) | Beam | 32MPa | Concrete Rectangular | 250 | 450 | 1125 | 6975 | 0.78 | 1919.72 | G300E | 5823807.95 | 45.7 | G300E | 1650943.03 | 12.95
1221 | Story9 | B6 | 32 MPa RC Beam (45 cm x 25 cm) | Beam | 32MPa | Concrete Rectangular | 250 | 450 | 1125 | 6975 | 0.78 | 1919.72 | G300E | 3768085.23 | 29.57 | G300E | 2837404.95 | 22.26
1222 | Story9 | B60 | 32 MPa RC Beam (45 cm x 25 cm) | Beam | 32MPa | Concrete Rectangular | 250 | 450 | 1125 | 6975 | 0.78 | 1919.72 | G300E | 3786790.91 | 29.71 | G300E | 2837404.95 | 22.26
1223 | Story9 | B61 | 32 MPa RC Beam (45 cm x 25 cm) | Beam | 32MPa | Concrete Rectangular | 250 | 450 | 1125 | 6975 | 0.78 | 1919.72 | G300E | 4389494.32 | 34.44 | G300E | 3159523.14 | 24.79
1224 | Story9 | B62 | 32 MPa RC Beam (45 cm x 25 cm) | Beam | 32MPa | Concrete Rectangular | 250 | 450 | 1125 | 6975 | 0.78 | 1919.72 | G300E | 5767690.91 | 45.26 | G300E | 2290819.38 | 17.97
1225 | Story9 | B63 | 32 MPa RC Beam (45 cm x 25 cm) | Beam | 32MPa | Concrete Rectangular | 250 | 450 | 1125 | 6975 | 0.78 | 1919.72 | G300E | 5877388.64 | 46.12 | G300E | 1646836.97 | 12.92
1226 | Story9 | B64 | 32 MPa RC Beam (45 cm x 25 cm) | Beam | 32MPa | Concrete Rectangular | 250 | 450 | 1125 | 6975 | 0.78 | 1919.72 | G300E | 5265173.86 | 41.31 | G300E | 1570064.57 | 12.32
1227 | Story9 | B65 | 32 MPa RC Beam (45 cm x 25 cm) | Beam | 32MPa | Concrete Rectangular | 250 | 450 | 1125 | 6975 | 0.78 | 1919.72 | G300E | 5891655.68 | 46.23 | G300E | 1653633.79 | 12.98
1228 | Story9 | B66 | 32 MPa RC Beam (45 cm x 25 cm) | Beam | 32MPa | Concrete Rectangular | 250 | 450 | 1125 | 6975 | 0.78 | 1919.72 | G300E | 5018195.45 | 39.37 | G300E | 2201805.86 | 17.28
1229 | Story9 | B67 | 32 MPa RC Beam (45 cm x 25 cm) | Beam | 32MPa | Concrete Rectangular | 250 | 450 | 1125 | 6975 | 0.78 | 1919.72 | G300E | 6067298.86 | 47.61 | G300E | 1667430.03 | 13.08
1230 | Story9 | B68 | 32 MPa RC Beam (45 cm x 25 cm) | Beam | 32MPa | Concrete Rectangular | 250 | 450 | 1125 | 6975 | 0.78 | 1919.72 | G300E | 4647886.36 | 36.47 | G300E | 2837404.95 | 22.26
1231 | Story9 | B69 | 32 MPa RC Beam (45 cm x 25 cm) | Beam | 32MPa | Concrete Rectangular | 250 | 450 | 1125 | 6975 | 0.78 | 1919.72 | G300E | 6066347.73 | 47.6 | G300E | 1667599.8 | 13.08
1232 | Story9 | B7 | 32 MPa RC Beam (45 cm x 25 cm) | Beam | 32MPa | Concrete Rectangular | 250 | 450 | 1125 | 6975 | 0.78 | 1919.72 | G300E | 6066347.73 | 47.6 | G300E | 1667285.93 | 13.08
1233 | Story9 | B70 | 32 MPa RC Beam (45 cm x 25 cm) | Beam | 32MPa | Concrete Rectangular | 250 | 450 | 1125 | 6975 | 0.78 | 1919.72 | G300E | 5017878.41 | 39.37 | G300E | 2201785.89 | 17.28
1234 | Story9 | B71 | 32 MPa RC Beam (45 cm x 25 cm) | Beam | 32MPa | Concrete Rectangular | 250 | 450 | 1125 | 6975 | 0.78 | 1919.72 | G300E | 5884680.68 | 46.17 | G300E | 1654429.89 | 12.98
1235 | Story9 | B72 | 32 MPa RC Beam (45 cm x 25 cm) | Beam | 32MPa | Concrete Rectangular | 250 | 450 | 1125 | 6975 | 0.78 | 1919.72 | G300E | 5265490.91 | 41.31 | G300E | 1570051.73 | 12.32
1236 | Story9 | B73 | 32 MPa RC Beam (45 cm x 25 cm) | Beam | 32MPa | Concrete Rectangular | 250 | 450 | 1125 | 6975 | 0.78 | 1919.72 | G300E | 5771812.5 | 45.29 | G300E | 1646826.99 | 12.92
1237 | Story9 | B74 | 32 MPa RC Beam (45 cm x 25 cm) | Beam | 32MPa | Concrete Rectangular | 250 | 450 | 1125 | 6975 | 0.78 | 1919.72 | G300E | 5767690.91 | 45.26 | G300E | 1646555.91 | 12.92
1238 | Story9 | B75 | 32 MPa RC Beam (45 cm x 25 cm) | Beam | 32MPa | Concrete Rectangular | 250 | 450 | 1125 | 6975 | 0.78 | 1919.72 | G300E | 4184048.86 | 32.83 | G300E | 3159523.14 | 24.79
1239 | Story9 | B76 | 32 MPa RC Beam (45 cm x 25 cm) | Beam | 32MPa | Concrete Rectangular | 250 | 450 | 1125 | 6975 | 0.78 | 1919.72 | G300E | 4196413.64 | 32.93 | G300E | 3159523.14 | 24.79
1240 | Story9 | B77 | 32 MPa RC Beam (45 cm x 25 cm) | Beam | 32MPa | Concrete Rectangular | 250 | 450 | 1125 | 6975 | 0.78 | 1919.72 | G300E | 3800423.86 | 29.82 | G300E | 2837404.95 | 22.26
1241 | Story9 | B78 | 32 MPa RC Beam (45 cm x 25 cm) | Beam | 32MPa | Concrete Rectangular | 250 | 450 | 1125 | 6975 | 0.78 | 1919.72 | G300E | 3778230.68 | 29.65 | G300E | 2837404.95 | 22.26
1242 | Story9 | B79 | 32 MPa RC Beam (45 cm x 25 cm) | Beam | 32MPa | Concrete Rectangular | 250 | 450 | 1125 | 6975 | 0.78 | 1919.72 | G300E | 3797570.45 | 29.8 | G300E | 2837404.95 | 22.26
1243 | Story9 | B8 | 32 MPa RC Beam (45 cm x 25 cm) | Beam | 32MPa | Concrete Rectangular | 250 | 450 | 1125 | 6975 | 0.78 | 1919.72 | G300E | 3789644.32 | 29.73 | G300E | 2837404.95 | 22.26
1244 | Story9 | B80 | 32 MPa RC Beam (45 cm x 25 cm) | Beam | 32MPa | Concrete Rectangular | 250 | 450 | 1125 | 6975 | 0.78 | 1919.72 | G300E | 3777913.64 | 29.64 | G300E | 2837404.95 | 22.26
1245 | Story9 | B81 | 32 MPa RC Beam (45 cm x 25 cm) | Beam | 32MPa | Concrete Rectangular | 250 | 450 | 1125 | 6975 | 0.78 | 1919.72 | G300E | 3800106.82 | 29.82 | G300E | 2837404.95 | 22.26
1246 | Story9 | B82 | 32 MPa RC Beam (45 cm x 25 cm) | Beam | 32MPa | Concrete Rectangular | 250 | 450 | 1125 | 6975 | 0.78 | 1919.72 | G300E | 4195779.55 | 32.92 | G300E | 3152865.18 | 24.74
1247 | Story9 | B9 | 32 MPa RC Beam (45 cm x 25 cm) | Beam | 32MPa | Concrete Rectangular | 250 | 450 | 1125 | 6975 | 0.78 | 1919.72 | G300E | 6066347.73 | 47.6 | G300E | 1667569.84 | 13.08

## Columns
| Story | Label | Section | Structural_Element_Type | Material | Cross_Section_Type | Width_(mm) | Depth_(mm) | Area_(cm^2) | Length_(mm) | Volume_(m^3) | Mass_(kg) | Long._Rebar_Material | Long._Rebar_Volume_(mm^3) | Long._Rebar_Mass_(kg) | Tran._Rebar_Material | Tran._Rebar_Volume_(mm^3) | Tran._Rebar_Mass_(kg)
0 | Story1 | C1 | 32 MPa RC Column (62.5 cm x 62.5 cm) | Column | 32MPa | Concrete Rectangular | 625 | 625 | 3906.3 | 3100 | 1.21 | 2962.54 | G300E | 12108600 | 95.01 | G300E | 0 | 0
1 | Story1 | C10 | 32 MPa RC Column (62.5 cm x 62.5 cm) | Column | 32MPa | Concrete Rectangular | 625 | 625 | 3906.3 | 3100 | 1.21 | 2962.54 | G300E | 93694400 | 735.16 | G300E | 0 | 0
2 | Story1 | C11 | 32 MPa RC Column (62.5 cm x 62.5 cm) | Column | 32MPa | Concrete Rectangular | 625 | 625 | 3906.3 | 3100 | 1.21 | 2962.54 | G300E | 92425466.67 | 725.2 | G300E | 0 | 0
3 | Story1 | C12 | 32 MPa RC Column (62.5 cm x 62.5 cm) | Column | 32MPa | Concrete Rectangular | 625 | 625 | 3906.3 | 3100 | 1.21 | 2962.54 | G300E | 76814900 | 602.72 | G300E | 0 | 0
4 | Story1 | C13 | 32 MPa RC Column (62.5 cm x 62.5 cm) | Column | 32MPa | Concrete Rectangular | 625 | 625 | 3906.3 | 3100 | 1.21 | 2962.54 | G300E | 77123866.67 | 605.14 | G300E | 0 | 0
5 | Story1 | C14 | 32 MPa RC Column (62.5 cm x 62.5 cm) | Column | 32MPa | Concrete Rectangular | 625 | 625 | 3906.3 | 3100 | 1.21 | 2962.54 | G300E | 91902600 | 721.1 | G300E | 0 | 0
6 | Story1 | C15 | 32 MPa RC Column (62.5 cm x 62.5 cm) | Column | 32MPa | Concrete Rectangular | 625 | 625 | 3906.3 | 3100 | 1.21 | 2962.54 | G300E | 94003366.67 | 737.59 | G300E | 0 | 0
7 | Story1 | C16 | 32 MPa RC Column (62.5 cm x 62.5 cm) | Column | 32MPa | Concrete Rectangular | 625 | 625 | 3906.3 | 3100 | 1.21 | 2962.54 | G300E | 12108600 | 95.01 | G300E | 0 | 0
8 | Story1 | C17 | 32 MPa RC Column (62.5 cm x 62.5 cm) | Column | 32MPa | Concrete Rectangular | 625 | 625 | 3906.3 | 3100 | 1.21 | 2962.54 | G300E | 12108600 | 95.01 | G300E | 0 | 0
9 | Story1 | C18 | 32 MPa RC Column (62.5 cm x 62.5 cm) | Column | 32MPa | Concrete Rectangular | 625 | 625 | 3906.3 | 3100 | 1.21 | 2962.54 | G300E | 93957900 | 737.23 | G300E | 0 | 0
10 | Story1 | C19 | 32 MPa RC Column (62.5 cm x 62.5 cm) | Column | 32MPa | Concrete Rectangular | 625 | 625 | 3906.3 | 3100 | 1.21 | 2962.54 | G300E | 76821100 | 602.77 | G300E | 0 | 0
11 | Story1 | C2 | 32 MPa RC Column (62.5 cm x 62.5 cm) | Column | 32MPa | Concrete Rectangular | 625 | 625 | 3906.3 | 3100 | 1.21 | 2962.54 | G300E | 12108600 | 95.01 | G300E | 0 | 0
12 | Story1 | C22 | 32 MPa RC Column (62.5 cm x 62.5 cm) | Column | 32MPa | Concrete Rectangular | 625 | 625 | 3906.3 | 3100 | 1.21 | 2962.54 | G300E | 77157966.67 | 605.41 | G300E | 0 | 0
13 | Story1 | C23 | 32 MPa RC Column (62.5 cm x 62.5 cm) | Column | 32MPa | Concrete Rectangular | 625 | 625 | 3906.3 | 3100 | 1.21 | 2962.54 | G300E | 93992000 | 737.5 | G300E | 0 | 0
14 | Story1 | C24 | 32 MPa RC Column (62.5 cm x 62.5 cm) | Column | 32MPa | Concrete Rectangular | 625 | 625 | 3906.3 | 3100 | 1.21 | 2962.54 | G300E | 12108600 | 95.01 | G300E | 0 | 0
15 | Story1 | C25 | 32 MPa RC Column (62.5 cm x 62.5 cm) | Column | 32MPa | Concrete Rectangular | 625 | 625 | 3906.3 | 3100 | 1.21 | 2962.54 | G300E | 12108600 | 95.01 | G300E | 0 | 0
16 | Story1 | C26 | 32 MPa RC Column (62.5 cm x 62.5 cm) | Column | 32MPa | Concrete Rectangular | 625 | 625 | 3906.3 | 3100 | 1.21 | 2962.54 | G300E | 93992000 | 737.5 | G300E | 0 | 0
17 | Story1 | C27 | 32 MPa RC Column (62.5 cm x 62.5 cm) | Column | 32MPa | Concrete Rectangular | 625 | 625 | 3906.3 | 3100 | 1.21 | 2962.54 | G300E | 77148666.67 | 605.34 | G300E | 0 | 0
18 | Story1 | C3 | 32 MPa RC Column (62.5 cm x 62.5 cm) | Column | 32MPa | Concrete Rectangular | 625 | 625 | 3906.3 | 3100 | 1.21 | 2962.54 | G300E | 12108600 | 95.01 | G300E | 0 | 0
19 | Story1 | C30 | 32 MPa RC Column (62.5 cm x 62.5 cm) | Column | 32MPa | Concrete Rectangular | 625 | 625 | 3906.3 | 3100 | 1.21 | 2962.54 | G300E | 77154866.67 | 605.39 | G300E | 0 | 0
20 | Story1 | C31 | 32 MPa RC Column (62.5 cm x 62.5 cm) | Column | 32MPa | Concrete Rectangular | 625 | 625 | 3906.3 | 3100 | 1.21 | 2962.54 | G300E | 93992000 | 737.5 | G300E | 0 | 0
21 | Story1 | C32 | 32 MPa RC Column (62.5 cm x 62.5 cm) | Column | 32MPa | Concrete Rectangular | 625 | 625 | 3906.3 | 3100 | 1.21 | 2962.54 | G300E | 12108600 | 95.01 | G300E | 0 | 0
22 | Story1 | C33 | 32 MPa RC Column (62.5 cm x 62.5 cm) | Column | 32MPa | Concrete Rectangular | 625 | 625 | 3906.3 | 3100 | 1.21 | 2962.54 | G300E | 12108600 | 95.01 | G300E | 0 | 0
23 | Story1 | C34 | 32 MPa RC Column (62.5 cm x 62.5 cm) | Column | 32MPa | Concrete Rectangular | 625 | 625 | 3906.3 | 3100 | 1.21 | 2962.54 | G300E | 94004400 | 737.59 | G300E | 0 | 0
24 | Story1 | C35 | 32 MPa RC Column (62.5 cm x 62.5 cm) | Column | 32MPa | Concrete Rectangular | 625 | 625 | 3906.3 | 3100 | 1.21 | 2962.54 | G300E | 91905700 | 721.13 | G300E | 0 | 0
25 | Story1 | C36 | 32 MPa RC Column (62.5 cm x 62.5 cm) | Column | 32MPa | Concrete Rectangular | 625 | 625 | 3906.3 | 3100 | 1.21 | 2962.54 | G300E | 77149700 | 605.35 | G300E | 0 | 0
26 | Story1 | C37 | 32 MPa RC Column (62.5 cm x 62.5 cm) | Column | 32MPa | Concrete Rectangular | 625 | 625 | 3906.3 | 3100 | 1.21 | 2962.54 | G300E | 77133166.67 | 605.22 | G300E | 0 | 0
27 | Story1 | C38 | 32 MPa RC Column (62.5 cm x 62.5 cm) | Column | 32MPa | Concrete Rectangular | 625 | 625 | 3906.3 | 3100 | 1.21 | 2962.54 | G300E | 91901566.67 | 721.09 | G300E | 0 | 0
28 | Story1 | C39 | 32 MPa RC Column (62.5 cm x 62.5 cm) | Column | 32MPa | Concrete Rectangular | 625 | 625 | 3906.3 | 3100 | 1.21 | 2962.54 | G300E | 94004400 | 737.59 | G300E | 0 | 0
29 | Story1 | C4 | 32 MPa RC Column (62.5 cm x 62.5 cm) | Column | 32MPa | Concrete Rectangular | 625 | 625 | 3906.3 | 3100 | 1.21 | 2962.54 | G300E | 12108600 | 95.01 | G300E | 0 | 0
30 | Story1 | C40 | 32 MPa RC Column (62.5 cm x 62.5 cm) | Column | 32MPa | Concrete Rectangular | 625 | 625 | 3906.3 | 3100 | 1.21 | 2962.54 | G300E | 12108600 | 95.01 | G300E | 0 | 0
31 | Story1 | C41 | 32 MPa RC Column (62.5 cm x 62.5 cm) | Column | 32MPa | Concrete Rectangular | 625 | 625 | 3906.3 | 3100 | 1.21 | 2962.54 | G300E | 12108600 | 95.01 | G300E | 0 | 0
32 | Story1 | C42 | 32 MPa RC Column (62.5 cm x 62.5 cm) | Column | 32MPa | Concrete Rectangular | 625 | 625 | 3906.3 | 3100 | 1.21 | 2962.54 | G300E | 12108600 | 95.01 | G300E | 0 | 0
33 | Story1 | C43 | 32 MPa RC Column (62.5 cm x 62.5 cm) | Column | 32MPa | Concrete Rectangular | 625 | 625 | 3906.3 | 3100 | 1.21 | 2962.54 | G300E | 12108600 | 95.01 | G300E | 0 | 0
34 | Story1 | C44 | 32 MPa RC Column (62.5 cm x 62.5 cm) | Column | 32MPa | Concrete Rectangular | 625 | 625 | 3906.3 | 3100 | 1.21 | 2962.54 | G300E | 12108600 | 95.01 | G300E | 0 | 0
35 | Story1 | C45 | 32 MPa RC Column (62.5 cm x 62.5 cm) | Column | 32MPa | Concrete Rectangular | 625 | 625 | 3906.3 | 3100 | 1.21 | 2962.54 | G300E | 12108600 | 95.01 | G300E | 0 | 0
36 | Story1 | C46 | 32 MPa RC Column (62.5 cm x 62.5 cm) | Column | 32MPa | Concrete Rectangular | 625 | 625 | 3906.3 | 3100 | 1.21 | 2962.54 | G300E | 12108600 | 95.01 | G300E | 0 | 0
37 | Story1 | C47 | 32 MPa RC Column (62.5 cm x 62.5 cm) | Column | 32MPa | Concrete Rectangular | 625 | 625 | 3906.3 | 3100 | 1.21 | 2962.54 | G300E | 12108600 | 95.01 | G300E | 0 | 0
38 | Story1 | C48 | 32 MPa RC Column (62.5 cm x 62.5 cm) | Column | 32MPa | Concrete Rectangular | 625 | 625 | 3906.3 | 3100 | 1.21 | 2962.54 | G300E | 12108600 | 95.01 | G300E | 0 | 0
39 | Story1 | C5 | 32 MPa RC Column (62.5 cm x 62.5 cm) | Column | 32MPa | Concrete Rectangular | 625 | 625 | 3906.3 | 3100 | 1.21 | 2962.54 | G300E | 12108600 | 95.01 | G300E | 0 | 0
40 | Story1 | C6 | 32 MPa RC Column (62.5 cm x 62.5 cm) | Column | 32MPa | Concrete Rectangular | 625 | 625 | 3906.3 | 3100 | 1.21 | 2962.54 | G300E | 12108600 | 95.01 | G300E | 0 | 0
41 | Story1 | C7 | 32 MPa RC Column (62.5 cm x 62.5 cm) | Column | 32MPa | Concrete Rectangular | 625 | 625 | 3906.3 | 3100 | 1.21 | 2962.54 | G300E | 12108600 | 95.01 | G300E | 0 | 0
42 | Story1 | C8 | 32 MPa RC Column (62.5 cm x 62.5 cm) | Column | 32MPa | Concrete Rectangular | 625 | 625 | 3906.3 | 3100 | 1.21 | 2962.54 | G300E | 12108600 | 95.01 | G300E | 0 | 0
43 | Story1 | C9 | 32 MPa RC Column (62.5 cm x 62.5 cm) | Column | 32MPa | Concrete Rectangular | 625 | 625 | 3906.3 | 3100 | 1.21 | 2962.54 | G300E | 12108600 | 95.01 | G300E | 0 | 0
44 | Story10 | C1 | 32 MPa RC Column (45 cm x 45 cm) | Column | 32MPa | Concrete Rectangular | 450 | 450 | 2025 | 3025 | 0.61 | 1498.62 | G300E | 6125625 | 48.06 | G300E | 0 | 0
45 | Story10 | C10 | 32 MPa RC Column (45 cm x 45 cm) | Column | 32MPa | Concrete Rectangular | 450 | 450 | 2025 | 3025 | 0.61 | 1498.62 | G300E | 29834566.67 | 234.09 | G300E | 0 | 0
46 | Story10 | C11 | 32 MPa RC Column (45 cm x 45 cm) | Column | 32MPa | Concrete Rectangular | 450 | 450 | 2025 | 3025 | 0.61 | 1498.62 | G300E | 28899841.67 | 226.76 | G300E | 0 | 0
47 | Story10 | C12 | 32 MPa RC Column (45 cm x 45 cm) | Column | 32MPa | Concrete Rectangular | 450 | 450 | 2025 | 3025 | 0.61 | 1498.62 | G300E | 19010108.33 | 149.16 | G300E | 0 | 0
48 | Story10 | C13 | 32 MPa RC Column (45 cm x 45 cm) | Column | 32MPa | Concrete Rectangular | 450 | 450 | 2025 | 3025 | 0.61 | 1498.62 | G300E | 19092791.67 | 149.81 | G300E | 0 | 0
49 | Story10 | C14 | 32 MPa RC Column (45 cm x 45 cm) | Column | 32MPa | Concrete Rectangular | 450 | 450 | 2025 | 3025 | 0.61 | 1498.62 | G300E | 28741533.33 | 225.52 | G300E | 0 | 0
50 | Story10 | C15 | 32 MPa RC Column (45 cm x 45 cm) | Column | 32MPa | Concrete Rectangular | 450 | 450 | 2025 | 3025 | 0.61 | 1498.62 | G300E | 29896075 | 234.58 | G300E | 0 | 0
51 | Story10 | C16 | 32 MPa RC Column (45 cm x 45 cm) | Column | 32MPa | Concrete Rectangular | 450 | 450 | 2025 | 3025 | 0.61 | 1498.62 | G300E | 6125625 | 48.06 | G300E | 0 | 0
52 | Story10 | C17 | 32 MPa RC Column (45 cm x 45 cm) | Column | 32MPa | Concrete Rectangular | 450 | 450 | 2025 | 3025 | 0.61 | 1498.62 | G300E | 6125625 | 48.06 | G300E | 0 | 0
53 | Story10 | C18 | 32 MPa RC Column (45 cm x 45 cm) | Column | 32MPa | Concrete Rectangular | 450 | 450 | 2025 | 3025 | 0.61 | 1498.62 | G300E | 30765258.33 | 241.4 | G300E | 0 | 0
54 | Story10 | C19 | 32 MPa RC Column (45 cm x 45 cm) | Column | 32MPa | Concrete Rectangular | 450 | 450 | 2025 | 3025 | 0.61 | 1498.62 | G300E | 20165658.33 | 158.23 | G300E | 0 | 0
55 | Story10 | C2 | 32 MPa RC Column (45 cm x 45 cm) | Column | 32MPa | Concrete Rectangular | 450 | 450 | 2025 | 3025 | 0.61 | 1498.62 | G300E | 6125625 | 48.06 | G300E | 0 | 0
56 | Story10 | C22 | 32 MPa RC Column (45 cm x 45 cm) | Column | 32MPa | Concrete Rectangular | 450 | 450 | 2025 | 3025 | 0.61 | 1498.62 | G300E | 20263466.67 | 158.99 | G300E | 0 | 0
57 | Story10 | C23 | 32 MPa RC Column (45 cm x 45 cm) | Column | 32MPa | Concrete Rectangular | 450 | 450 | 2025 | 3025 | 0.61 | 1498.62 | G300E | 30792483.33 | 241.61 | G300E | 0 | 0
58 | Story10 | C24 | 32 MPa RC Column (45 cm x 45 cm) | Column | 32MPa | Concrete Rectangular | 450 | 450 | 2025 | 3025 | 0.61 | 1498.62 | G300E | 6125625 | 48.06 | G300E | 0 | 0
59 | Story10 | C25 | 32 MPa RC Column (45 cm x 45 cm) | Column | 32MPa | Concrete Rectangular | 450 | 450 | 2025 | 3025 | 0.61 | 1498.62 | G300E | 6125625 | 48.06 | G300E | 0 | 0
60 | Story10 | C26 | 32 MPa RC Column (45 cm x 45 cm) | Column | 32MPa | Concrete Rectangular | 450 | 450 | 2025 | 3025 | 0.61 | 1498.62 | G300E | 30791475 | 241.6 | G300E | 0 | 0
61 | Story10 | C27 | 32 MPa RC Column (45 cm x 45 cm) | Column | 32MPa | Concrete Rectangular | 450 | 450 | 2025 | 3025 | 0.61 | 1498.62 | G300E | 20253383.33 | 158.92 | G300E | 0 | 0
62 | Story10 | C3 | 32 MPa RC Column (45 cm x 45 cm) | Column | 32MPa | Concrete Rectangular | 450 | 450 | 2025 | 3025 | 0.61 | 1498.62 | G300E | 6125625 | 48.06 | G300E | 0 | 0
63 | Story10 | C30 | 32 MPa RC Column (45 cm x 45 cm) | Column | 32MPa | Concrete Rectangular | 450 | 450 | 2025 | 3025 | 0.61 | 1498.62 | G300E | 20261450 | 158.98 | G300E | 0 | 0
64 | Story10 | C31 | 32 MPa RC Column (45 cm x 45 cm) | Column | 32MPa | Concrete Rectangular | 450 | 450 | 2025 | 3025 | 0.61 | 1498.62 | G300E | 30792483.33 | 241.61 | G300E | 0 | 0
65 | Story10 | C32 | 32 MPa RC Column (45 cm x 45 cm) | Column | 32MPa | Concrete Rectangular | 450 | 450 | 2025 | 3025 | 0.61 | 1498.62 | G300E | 6125625 | 48.06 | G300E | 0 | 0
66 | Story10 | C33 | 32 MPa RC Column (45 cm x 45 cm) | Column | 32MPa | Concrete Rectangular | 450 | 450 | 2025 | 3025 | 0.61 | 1498.62 | G300E | 6125625 | 48.06 | G300E | 0 | 0
67 | Story10 | C34 | 32 MPa RC Column (45 cm x 45 cm) | Column | 32MPa | Concrete Rectangular | 450 | 450 | 2025 | 3025 | 0.61 | 1498.62 | G300E | 29898091.67 | 234.59 | G300E | 0 | 0
68 | Story10 | C35 | 32 MPa RC Column (45 cm x 45 cm) | Column | 32MPa | Concrete Rectangular | 450 | 450 | 2025 | 3025 | 0.61 | 1498.62 | G300E | 28741533.33 | 225.52 | G300E | 0 | 0
69 | Story10 | C36 | 32 MPa RC Column (45 cm x 45 cm) | Column | 32MPa | Concrete Rectangular | 450 | 450 | 2025 | 3025 | 0.61 | 1498.62 | G300E | 19108925 | 149.94 | G300E | 0 | 0
70 | Story10 | C37 | 32 MPa RC Column (45 cm x 45 cm) | Column | 32MPa | Concrete Rectangular | 450 | 450 | 2025 | 3025 | 0.61 | 1498.62 | G300E | 19100858.33 | 149.87 | G300E | 0 | 0
71 | Story10 | C38 | 32 MPa RC Column (45 cm x 45 cm) | Column | 32MPa | Concrete Rectangular | 450 | 450 | 2025 | 3025 | 0.61 | 1498.62 | G300E | 28738508.33 | 225.49 | G300E | 0 | 0
72 | Story10 | C39 | 32 MPa RC Column (45 cm x 45 cm) | Column | 32MPa | Concrete Rectangular | 450 | 450 | 2025 | 3025 | 0.61 | 1498.62 | G300E | 29897083.33 | 234.58 | G300E | 0 | 0
73 | Story10 | C4 | 32 MPa RC Column (45 cm x 45 cm) | Column | 32MPa | Concrete Rectangular | 450 | 450 | 2025 | 3025 | 0.61 | 1498.62 | G300E | 6125625 | 48.06 | G300E | 0 | 0
74 | Story10 | C40 | 32 MPa RC Column (45 cm x 45 cm) | Column | 32MPa | Concrete Rectangular | 450 | 450 | 2025 | 3025 | 0.61 | 1498.62 | G300E | 6125625 | 48.06 | G300E | 0 | 0
75 | Story10 | C41 | 32 MPa RC Column (45 cm x 45 cm) | Column | 32MPa | Concrete Rectangular | 450 | 450 | 2025 | 3025 | 0.61 | 1498.62 | G300E | 6125625 | 48.06 | G300E | 0 | 0
76 | Story10 | C42 | 32 MPa RC Column (45 cm x 45 cm) | Column | 32MPa | Concrete Rectangular | 450 | 450 | 2025 | 3025 | 0.61 | 1498.62 | G300E | 6125625 | 48.06 | G300E | 0 | 0
77 | Story10 | C43 | 32 MPa RC Column (45 cm x 45 cm) | Column | 32MPa | Concrete Rectangular | 450 | 450 | 2025 | 3025 | 0.61 | 1498.62 | G300E | 6125625 | 48.06 | G300E | 0 | 0
78 | Story10 | C44 | 32 MPa RC Column (45 cm x 45 cm) | Column | 32MPa | Concrete Rectangular | 450 | 450 | 2025 | 3025 | 0.61 | 1498.62 | G300E | 6125625 | 48.06 | G300E | 0 | 0
79 | Story10 | C45 | 32 MPa RC Column (45 cm x 45 cm) | Column | 32MPa | Concrete Rectangular | 450 | 450 | 2025 | 3025 | 0.61 | 1498.62 | G300E | 6125625 | 48.06 | G300E | 0 | 0
80 | Story10 | C46 | 32 MPa RC Column (45 cm x 45 cm) | Column | 32MPa | Concrete Rectangular | 450 | 450 | 2025 | 3025 | 0.61 | 1498.62 | G300E | 6125625 | 48.06 | G300E | 0 | 0
81 | Story10 | C47 | 32 MPa RC Column (45 cm x 45 cm) | Column | 32MPa | Concrete Rectangular | 450 | 450 | 2025 | 3025 | 0.61 | 1498.62 | G300E | 6125625 | 48.06 | G300E | 0 | 0
82 | Story10 | C48 | 32 MPa RC Column (45 cm x 45 cm) | Column | 32MPa | Concrete Rectangular | 450 | 450 | 2025 | 3025 | 0.61 | 1498.62 | G300E | 6125625 | 48.06 | G300E | 0 | 0
83 | Story10 | C5 | 32 MPa RC Column (45 cm x 45 cm) | Column | 32MPa | Concrete Rectangular | 450 | 450 | 2025 | 3025 | 0.61 | 1498.62 | G300E | 6125625 | 48.06 | G300E | 0 | 0
84 | Story10 | C6 | 32 MPa RC Column (45 cm x 45 cm) | Column | 32MPa | Concrete Rectangular | 450 | 450 | 2025 | 3025 | 0.61 | 1498.62 | G300E | 6125625 | 48.06 | G300E | 0 | 0
85 | Story10 | C7 | 32 MPa RC Column (45 cm x 45 cm) | Column | 32MPa | Concrete Rectangular | 450 | 450 | 2025 | 3025 | 0.61 | 1498.62 | G300E | 6125625 | 48.06 | G300E | 0 | 0
86 | Story10 | C8 | 32 MPa RC Column (45 cm x 45 cm) | Column | 32MPa | Concrete Rectangular | 450 | 450 | 2025 | 3025 | 0.61 | 1498.62 | G300E | 6125625 | 48.06 | G300E | 0 | 0
87 | Story10 | C9 | 32 MPa RC Column (45 cm x 45 cm) | Column | 32MPa | Concrete Rectangular | 450 | 450 | 2025 | 3025 | 0.61 | 1498.62 | G300E | 6125625 | 48.06 | G300E | 0 | 0
88 | Story11 | C1 | 32 MPa RC Column (40 cm x 40 cm) | Column | 32MPa | Concrete Rectangular | 400 | 400 | 1600 | 3025 | 0.48 | 1184.1 | G300E | 4840000 | 37.98 | G300E | 0 | 0
89 | Story11 | C10 | 32 MPa RC Column (40 cm x 40 cm) | Column | 32MPa | Concrete Rectangular | 400 | 400 | 1600 | 3025 | 0.48 | 1184.1 | G300E | 30027158.33 | 235.6 | G300E | 0 | 0
90 | Story11 | C11 | 32 MPa RC Column (40 cm x 40 cm) | Column | 32MPa | Concrete Rectangular | 400 | 400 | 1600 | 3025 | 0.48 | 1184.1 | G300E | 29055125 | 227.98 | G300E | 0 | 0
91 | Story11 | C12 | 32 MPa RC Column (40 cm x 40 cm) | Column | 32MPa | Concrete Rectangular | 400 | 400 | 1600 | 3025 | 0.48 | 1184.1 | G300E | 20475216.67 | 160.66 | G300E | 0 | 0
92 | Story11 | C13 | 32 MPa RC Column (40 cm x 40 cm) | Column | 32MPa | Concrete Rectangular | 400 | 400 | 1600 | 3025 | 0.48 | 1184.1 | G300E | 20531683.33 | 161.1 | G300E | 0 | 0
93 | Story11 | C14 | 32 MPa RC Column (40 cm x 40 cm) | Column | 32MPa | Concrete Rectangular | 400 | 400 | 1600 | 3025 | 0.48 | 1184.1 | G300E | 28945216.67 | 227.11 | G300E | 0 | 0
94 | Story11 | C15 | 32 MPa RC Column (40 cm x 40 cm) | Column | 32MPa | Concrete Rectangular | 400 | 400 | 1600 | 3025 | 0.48 | 1184.1 | G300E | 30074550 | 235.98 | G300E | 0 | 0
95 | Story11 | C16 | 32 MPa RC Column (40 cm x 40 cm) | Column | 32MPa | Concrete Rectangular | 400 | 400 | 1600 | 3025 | 0.48 | 1184.1 | G300E | 5760608.33 | 45.2 | G300E | 0 | 0
96 | Story11 | C17 | 32 MPa RC Column (40 cm x 40 cm) | Column | 32MPa | Concrete Rectangular | 400 | 400 | 1600 | 3025 | 0.48 | 1184.1 | G300E | 5780775 | 45.36 | G300E | 0 | 0
97 | Story11 | C18 | 32 MPa RC Column (40 cm x 40 cm) | Column | 32MPa | Concrete Rectangular | 400 | 400 | 1600 | 3025 | 0.48 | 1184.1 | G300E | 30822733.33 | 241.85 | G300E | 0 | 0
98 | Story11 | C19 | 32 MPa RC Column (40 cm x 40 cm) | Column | 32MPa | Concrete Rectangular | 400 | 400 | 1600 | 3025 | 0.48 | 1184.1 | G300E | 21345408.33 | 167.48 | G300E | 0 | 0
99 | Story11 | C2 | 32 MPa RC Column (40 cm x 40 cm) | Column | 32MPa | Concrete Rectangular | 400 | 400 | 1600 | 3025 | 0.48 | 1184.1 | G300E | 5888666.67 | 46.2 | G300E | 0 | 0
100 | Story11 | C22 | 32 MPa RC Column (40 cm x 40 cm) | Column | 32MPa | Concrete Rectangular | 400 | 400 | 1600 | 3025 | 0.48 | 1184.1 | G300E | 21419016.67 | 168.06 | G300E | 0 | 0
101 | Story11 | C23 | 32 MPa RC Column (40 cm x 40 cm) | Column | 32MPa | Concrete Rectangular | 400 | 400 | 1600 | 3025 | 0.48 | 1184.1 | G300E | 30847941.67 | 242.04 | G300E | 0 | 0
102 | Story11 | C24 | 32 MPa RC Column (40 cm x 40 cm) | Column | 32MPa | Concrete Rectangular | 400 | 400 | 1600 | 3025 | 0.48 | 1184.1 | G300E | 5778758.33 | 45.34 | G300E | 0 | 0
103 | Story11 | C25 | 32 MPa RC Column (40 cm x 40 cm) | Column | 32MPa | Concrete Rectangular | 400 | 400 | 1600 | 3025 | 0.48 | 1184.1 | G300E | 5782791.67 | 45.37 | G300E | 0 | 0
104 | Story11 | C26 | 32 MPa RC Column (40 cm x 40 cm) | Column | 32MPa | Concrete Rectangular | 400 | 400 | 1600 | 3025 | 0.48 | 1184.1 | G300E | 30847941.67 | 242.04 | G300E | 0 | 0
105 | Story11 | C27 | 32 MPa RC Column (40 cm x 40 cm) | Column | 32MPa | Concrete Rectangular | 400 | 400 | 1600 | 3025 | 0.48 | 1184.1 | G300E | 21409941.67 | 167.99 | G300E | 0 | 0
106 | Story11 | C3 | 32 MPa RC Column (40 cm x 40 cm) | Column | 32MPa | Concrete Rectangular | 400 | 400 | 1600 | 3025 | 0.48 | 1184.1 | G300E | 5882616.67 | 46.16 | G300E | 0 | 0
107 | Story11 | C30 | 32 MPa RC Column (40 cm x 40 cm) | Column | 32MPa | Concrete Rectangular | 400 | 400 | 1600 | 3025 | 0.48 | 1184.1 | G300E | 21417000 | 168.05 | G300E | 0 | 0
108 | Story11 | C31 | 32 MPa RC Column (40 cm x 40 cm) | Column | 32MPa | Concrete Rectangular | 400 | 400 | 1600 | 3025 | 0.48 | 1184.1 | G300E | 30847941.67 | 242.04 | G300E | 0 | 0
109 | Story11 | C32 | 32 MPa RC Column (40 cm x 40 cm) | Column | 32MPa | Concrete Rectangular | 400 | 400 | 1600 | 3025 | 0.48 | 1184.1 | G300E | 5779766.67 | 45.35 | G300E | 0 | 0
110 | Story11 | C33 | 32 MPa RC Column (40 cm x 40 cm) | Column | 32MPa | Concrete Rectangular | 400 | 400 | 1600 | 3025 | 0.48 | 1184.1 | G300E | 5763633.33 | 45.22 | G300E | 0 | 0
111 | Story11 | C34 | 32 MPa RC Column (40 cm x 40 cm) | Column | 32MPa | Concrete Rectangular | 400 | 400 | 1600 | 3025 | 0.48 | 1184.1 | G300E | 30075558.33 | 235.98 | G300E | 0 | 0
112 | Story11 | C35 | 32 MPa RC Column (40 cm x 40 cm) | Column | 32MPa | Concrete Rectangular | 400 | 400 | 1600 | 3025 | 0.48 | 1184.1 | G300E | 28946225 | 227.12 | G300E | 0 | 0
113 | Story11 | C36 | 32 MPa RC Column (40 cm x 40 cm) | Column | 32MPa | Concrete Rectangular | 400 | 400 | 1600 | 3025 | 0.48 | 1184.1 | G300E | 20543783.33 | 161.19 | G300E | 0 | 0
114 | Story11 | C37 | 32 MPa RC Column (40 cm x 40 cm) | Column | 32MPa | Concrete Rectangular | 400 | 400 | 1600 | 3025 | 0.48 | 1184.1 | G300E | 20538741.67 | 161.15 | G300E | 0 | 0
115 | Story11 | C38 | 32 MPa RC Column (40 cm x 40 cm) | Column | 32MPa | Concrete Rectangular | 400 | 400 | 1600 | 3025 | 0.48 | 1184.1 | G300E | 28943200 | 227.1 | G300E | 0 | 0
116 | Story11 | C39 | 32 MPa RC Column (40 cm x 40 cm) | Column | 32MPa | Concrete Rectangular | 400 | 400 | 1600 | 3025 | 0.48 | 1184.1 | G300E | 30074550 | 235.98 | G300E | 0 | 0
117 | Story11 | C4 | 32 MPa RC Column (40 cm x 40 cm) | Column | 32MPa | Concrete Rectangular | 400 | 400 | 1600 | 3025 | 0.48 | 1184.1 | G300E | 5861441.67 | 45.99 | G300E | 0 | 0
118 | Story11 | C40 | 32 MPa RC Column (40 cm x 40 cm) | Column | 32MPa | Concrete Rectangular | 400 | 400 | 1600 | 3025 | 0.48 | 1184.1 | G300E | 5761616.67 | 45.21 | G300E | 0 | 0
119 | Story11 | C41 | 32 MPa RC Column (40 cm x 40 cm) | Column | 32MPa | Concrete Rectangular | 400 | 400 | 1600 | 3025 | 0.48 | 1184.1 | G300E | 4840000 | 37.98 | G300E | 0 | 0
120 | Story11 | C42 | 32 MPa RC Column (40 cm x 40 cm) | Column | 32MPa | Concrete Rectangular | 400 | 400 | 1600 | 3025 | 0.48 | 1184.1 | G300E | 5781783.33 | 45.37 | G300E | 0 | 0
121 | Story11 | C43 | 32 MPa RC Column (40 cm x 40 cm) | Column | 32MPa | Concrete Rectangular | 400 | 400 | 1600 | 3025 | 0.48 | 1184.1 | G300E | 5888666.67 | 46.2 | G300E | 0 | 0
122 | Story11 | C44 | 32 MPa RC Column (40 cm x 40 cm) | Column | 32MPa | Concrete Rectangular | 400 | 400 | 1600 | 3025 | 0.48 | 1184.1 | G300E | 5868500 | 46.05 | G300E | 0 | 0
123 | Story11 | C45 | 32 MPa RC Column (40 cm x 40 cm) | Column | 32MPa | Concrete Rectangular | 400 | 400 | 1600 | 3025 | 0.48 | 1184.1 | G300E | 5868500 | 46.05 | G300E | 0 | 0
124 | Story11 | C46 | 32 MPa RC Column (40 cm x 40 cm) | Column | 32MPa | Concrete Rectangular | 400 | 400 | 1600 | 3025 | 0.48 | 1184.1 | G300E | 5888666.67 | 46.2 | G300E | 0 | 0
125 | Story11 | C47 | 32 MPa RC Column (40 cm x 40 cm) | Column | 32MPa | Concrete Rectangular | 400 | 400 | 1600 | 3025 | 0.48 | 1184.1 | G300E | 5781783.33 | 45.37 | G300E | 0 | 0
126 | Story11 | C48 | 32 MPa RC Column (40 cm x 40 cm) | Column | 32MPa | Concrete Rectangular | 400 | 400 | 1600 | 3025 | 0.48 | 1184.1 | G300E | 4840000 | 37.98 | G300E | 0 | 0
127 | Story11 | C5 | 32 MPa RC Column (40 cm x 40 cm) | Column | 32MPa | Concrete Rectangular | 400 | 400 | 1600 | 3025 | 0.48 | 1184.1 | G300E | 5869508.33 | 46.05 | G300E | 0 | 0
128 | Story11 | C6 | 32 MPa RC Column (40 cm x 40 cm) | Column | 32MPa | Concrete Rectangular | 400 | 400 | 1600 | 3025 | 0.48 | 1184.1 | G300E | 5890683.33 | 46.22 | G300E | 0 | 0
129 | Story11 | C7 | 32 MPa RC Column (40 cm x 40 cm) | Column | 32MPa | Concrete Rectangular | 400 | 400 | 1600 | 3025 | 0.48 | 1184.1 | G300E | 5783800 | 45.38 | G300E | 0 | 0
130 | Story11 | C8 | 32 MPa RC Column (40 cm x 40 cm) | Column | 32MPa | Concrete Rectangular | 400 | 400 | 1600 | 3025 | 0.48 | 1184.1 | G300E | 4840000 | 37.98 | G300E | 0 | 0
131 | Story11 | C9 | 32 MPa RC Column (40 cm x 40 cm) | Column | 32MPa | Concrete Rectangular | 400 | 400 | 1600 | 3025 | 0.48 | 1184.1 | G300E | 5754558.33 | 45.15 | G300E | 0 | 0
132 | Story12 | C1 | 32 MPa RC Column (40 cm x 40 cm) | Column | 32MPa | Concrete Rectangular | 400 | 400 | 1600 | 3025 | 0.48 | 1184.1 | G300E | 4840000 | 37.98 | G300E | 0 | 0
133 | Story12 | C10 | 32 MPa RC Column (40 cm x 40 cm) | Column | 32MPa | Concrete Rectangular | 400 | 400 | 1600 | 3025 | 0.48 | 1184.1 | G300E | 17047891.67 | 133.76 | G300E | 0 | 0
134 | Story12 | C11 | 32 MPa RC Column (40 cm x 40 cm) | Column | 32MPa | Concrete Rectangular | 400 | 400 | 1600 | 3025 | 0.48 | 1184.1 | G300E | 16119216.67 | 126.48 | G300E | 0 | 0
135 | Story12 | C12 | 32 MPa RC Column (40 cm x 40 cm) | Column | 32MPa | Concrete Rectangular | 400 | 400 | 1600 | 3025 | 0.48 | 1184.1 | G300E | 8820900 | 69.21 | G300E | 0 | 0
136 | Story12 | C13 | 32 MPa RC Column (40 cm x 40 cm) | Column | 32MPa | Concrete Rectangular | 400 | 400 | 1600 | 3025 | 0.48 | 1184.1 | G300E | 8862241.67 | 69.54 | G300E | 0 | 0
137 | Story12 | C14 | 32 MPa RC Column (40 cm x 40 cm) | Column | 32MPa | Concrete Rectangular | 400 | 400 | 1600 | 3025 | 0.48 | 1184.1 | G300E | 16025441.67 | 125.74 | G300E | 0 | 0
138 | Story12 | C15 | 32 MPa RC Column (40 cm x 40 cm) | Column | 32MPa | Concrete Rectangular | 400 | 400 | 1600 | 3025 | 0.48 | 1184.1 | G300E | 17078141.67 | 134 | G300E | 0 | 0
139 | Story12 | C16 | 32 MPa RC Column (40 cm x 40 cm) | Column | 32MPa | Concrete Rectangular | 400 | 400 | 1600 | 3025 | 0.48 | 1184.1 | G300E | 5504491.67 | 43.19 | G300E | 0 | 0
140 | Story12 | C17 | 32 MPa RC Column (40 cm x 40 cm) | Column | 32MPa | Concrete Rectangular | 400 | 400 | 1600 | 3025 | 0.48 | 1184.1 | G300E | 5604316.67 | 43.97 | G300E | 0 | 0
141 | Story12 | C18 | 32 MPa RC Column (40 cm x 40 cm) | Column | 32MPa | Concrete Rectangular | 400 | 400 | 1600 | 3025 | 0.48 | 1184.1 | G300E | 17623650 | 138.28 | G300E | 0 | 0
142 | Story12 | C19 | 32 MPa RC Column (40 cm x 40 cm) | Column | 32MPa | Concrete Rectangular | 400 | 400 | 1600 | 3025 | 0.48 | 1184.1 | G300E | 10107533.33 | 79.31 | G300E | 0 | 0
143 | Story12 | C2 | 32 MPa RC Column (40 cm x 40 cm) | Column | 32MPa | Concrete Rectangular | 400 | 400 | 1600 | 3025 | 0.48 | 1184.1 | G300E | 5643641.67 | 44.28 | G300E | 0 | 0
144 | Story12 | C22 | 32 MPa RC Column (40 cm x 40 cm) | Column | 32MPa | Concrete Rectangular | 400 | 400 | 1600 | 3025 | 0.48 | 1184.1 | G300E | 10155933.33 | 79.69 | G300E | 0 | 0
145 | Story12 | C23 | 32 MPa RC Column (40 cm x 40 cm) | Column | 32MPa | Concrete Rectangular | 400 | 400 | 1600 | 3025 | 0.48 | 1184.1 | G300E | 17642808.33 | 138.43 | G300E | 0 | 0
146 | Story12 | C24 | 32 MPa RC Column (40 cm x 40 cm) | Column | 32MPa | Concrete Rectangular | 400 | 400 | 1600 | 3025 | 0.48 | 1184.1 | G300E | 5602300 | 43.96 | G300E | 0 | 0
147 | Story12 | C25 | 32 MPa RC Column (40 cm x 40 cm) | Column | 32MPa | Concrete Rectangular | 400 | 400 | 1600 | 3025 | 0.48 | 1184.1 | G300E | 5606333.33 | 43.99 | G300E | 0 | 0
148 | Story12 | C26 | 32 MPa RC Column (40 cm x 40 cm) | Column | 32MPa | Concrete Rectangular | 400 | 400 | 1600 | 3025 | 0.48 | 1184.1 | G300E | 17641800 | 138.42 | G300E | 0 | 0
149 | Story12 | C27 | 32 MPa RC Column (40 cm x 40 cm) | Column | 32MPa | Concrete Rectangular | 400 | 400 | 1600 | 3025 | 0.48 | 1184.1 | G300E | 10145850 | 79.61 | G300E | 0 | 0
150 | Story12 | C3 | 32 MPa RC Column (40 cm x 40 cm) | Column | 32MPa | Concrete Rectangular | 400 | 400 | 1600 | 3025 | 0.48 | 1184.1 | G300E | 5695066.67 | 44.69 | G300E | 0 | 0
151 | Story12 | C30 | 32 MPa RC Column (40 cm x 40 cm) | Column | 32MPa | Concrete Rectangular | 400 | 400 | 1600 | 3025 | 0.48 | 1184.1 | G300E | 10155933.33 | 79.69 | G300E | 0 | 0
152 | Story12 | C31 | 32 MPa RC Column (40 cm x 40 cm) | Column | 32MPa | Concrete Rectangular | 400 | 400 | 1600 | 3025 | 0.48 | 1184.1 | G300E | 17642808.33 | 138.43 | G300E | 0 | 0
153 | Story12 | C32 | 32 MPa RC Column (40 cm x 40 cm) | Column | 32MPa | Concrete Rectangular | 400 | 400 | 1600 | 3025 | 0.48 | 1184.1 | G300E | 5602300 | 43.96 | G300E | 0 | 0
154 | Story12 | C33 | 32 MPa RC Column (40 cm x 40 cm) | Column | 32MPa | Concrete Rectangular | 400 | 400 | 1600 | 3025 | 0.48 | 1184.1 | G300E | 5507516.67 | 43.21 | G300E | 0 | 0
155 | Story12 | C34 | 32 MPa RC Column (40 cm x 40 cm) | Column | 32MPa | Concrete Rectangular | 400 | 400 | 1600 | 3025 | 0.48 | 1184.1 | G300E | 17078141.67 | 134 | G300E | 0 | 0
156 | Story12 | C35 | 32 MPa RC Column (40 cm x 40 cm) | Column | 32MPa | Concrete Rectangular | 400 | 400 | 1600 | 3025 | 0.48 | 1184.1 | G300E | 16027458.33 | 125.76 | G300E | 0 | 0
157 | Story12 | C36 | 32 MPa RC Column (40 cm x 40 cm) | Column | 32MPa | Concrete Rectangular | 400 | 400 | 1600 | 3025 | 0.48 | 1184.1 | G300E | 8872325 | 69.62 | G300E | 0 | 0
158 | Story12 | C37 | 32 MPa RC Column (40 cm x 40 cm) | Column | 32MPa | Concrete Rectangular | 400 | 400 | 1600 | 3025 | 0.48 | 1184.1 | G300E | 8870308.33 | 69.6 | G300E | 0 | 0
159 | Story12 | C38 | 32 MPa RC Column (40 cm x 40 cm) | Column | 32MPa | Concrete Rectangular | 400 | 400 | 1600 | 3025 | 0.48 | 1184.1 | G300E | 16024433.33 | 125.73 | G300E | 0 | 0
160 | Story12 | C39 | 32 MPa RC Column (40 cm x 40 cm) | Column | 32MPa | Concrete Rectangular | 400 | 400 | 1600 | 3025 | 0.48 | 1184.1 | G300E | 17078141.67 | 134 | G300E | 0 | 0
161 | Story12 | C4 | 32 MPa RC Column (40 cm x 40 cm) | Column | 32MPa | Concrete Rectangular | 400 | 400 | 1600 | 3025 | 0.48 | 1184.1 | G300E | 5638600 | 44.24 | G300E | 0 | 0
162 | Story12 | C40 | 32 MPa RC Column (40 cm x 40 cm) | Column | 32MPa | Concrete Rectangular | 400 | 400 | 1600 | 3025 | 0.48 | 1184.1 | G300E | 5504491.67 | 43.19 | G300E | 0 | 0
163 | Story12 | C41 | 32 MPa RC Column (40 cm x 40 cm) | Column | 32MPa | Concrete Rectangular | 400 | 400 | 1600 | 3025 | 0.48 | 1184.1 | G300E | 4840000 | 37.98 | G300E | 0 | 0
164 | Story12 | C42 | 32 MPa RC Column (40 cm x 40 cm) | Column | 32MPa | Concrete Rectangular | 400 | 400 | 1600 | 3025 | 0.48 | 1184.1 | G300E | 5526675 | 43.36 | G300E | 0 | 0
165 | Story12 | C43 | 32 MPa RC Column (40 cm x 40 cm) | Column | 32MPa | Concrete Rectangular | 400 | 400 | 1600 | 3025 | 0.48 | 1184.1 | G300E | 5693050 | 44.67 | G300E | 0 | 0
166 | Story12 | C44 | 32 MPa RC Column (40 cm x 40 cm) | Column | 32MPa | Concrete Rectangular | 400 | 400 | 1600 | 3025 | 0.48 | 1184.1 | G300E | 5645658.33 | 44.3 | G300E | 0 | 0
167 | Story12 | C45 | 32 MPa RC Column (40 cm x 40 cm) | Column | 32MPa | Concrete Rectangular | 400 | 400 | 1600 | 3025 | 0.48 | 1184.1 | G300E | 5645658.33 | 44.3 | G300E | 0 | 0
168 | Story12 | C46 | 32 MPa RC Column (40 cm x 40 cm) | Column | 32MPa | Concrete Rectangular | 400 | 400 | 1600 | 3025 | 0.48 | 1184.1 | G300E | 5693050 | 44.67 | G300E | 0 | 0
169 | Story12 | C47 | 32 MPa RC Column (40 cm x 40 cm) | Column | 32MPa | Concrete Rectangular | 400 | 400 | 1600 | 3025 | 0.48 | 1184.1 | G300E | 5526675 | 43.36 | G300E | 0 | 0
170 | Story12 | C48 | 32 MPa RC Column (40 cm x 40 cm) | Column | 32MPa | Concrete Rectangular | 400 | 400 | 1600 | 3025 | 0.48 | 1184.1 | G300E | 4840000 | 37.98 | G300E | 0 | 0
171 | Story12 | C5 | 32 MPa RC Column (40 cm x 40 cm) | Column | 32MPa | Concrete Rectangular | 400 | 400 | 1600 | 3025 | 0.48 | 1184.1 | G300E | 5646666.67 | 44.31 | G300E | 0 | 0
172 | Story12 | C6 | 32 MPa RC Column (40 cm x 40 cm) | Column | 32MPa | Concrete Rectangular | 400 | 400 | 1600 | 3025 | 0.48 | 1184.1 | G300E | 5695066.67 | 44.69 | G300E | 0 | 0
173 | Story12 | C7 | 32 MPa RC Column (40 cm x 40 cm) | Column | 32MPa | Concrete Rectangular | 400 | 400 | 1600 | 3025 | 0.48 | 1184.1 | G300E | 5528691.67 | 43.38 | G300E | 0 | 0
174 | Story12 | C8 | 32 MPa RC Column (40 cm x 40 cm) | Column | 32MPa | Concrete Rectangular | 400 | 400 | 1600 | 3025 | 0.48 | 1184.1 | G300E | 4840000 | 37.98 | G300E | 0 | 0
175 | Story12 | C9 | 32 MPa RC Column (40 cm x 40 cm) | Column | 32MPa | Concrete Rectangular | 400 | 400 | 1600 | 3025 | 0.48 | 1184.1 | G300E | 5497433.33 | 43.13 | G300E | 0 | 0
176 | Story13 | C1 | 32 MPa RC Column (32.5 cm x 32.5 cm) | Column | 32MPa | Concrete Rectangular | 325 | 325 | 1056.3 | 3025 | 0.32 | 781.69 | G300E | 4474983.33 | 35.11 | G300E | 0 | 0
177 | Story13 | C10 | 32 MPa RC Column (32.5 cm x 32.5 cm) | Column | 32MPa | Concrete Rectangular | 325 | 325 | 1056.3 | 3025 | 0.32 | 781.69 | G300E | 21013666.67 | 164.88 | G300E | 0 | 0
178 | Story13 | C11 | 32 MPa RC Column (32.5 cm x 32.5 cm) | Column | 32MPa | Concrete Rectangular | 325 | 325 | 1056.3 | 3025 | 0.32 | 781.69 | G300E | 20107175 | 157.77 | G300E | 0 | 0
179 | Story13 | C12 | 32 MPa RC Column (32.5 cm x 32.5 cm) | Column | 32MPa | Concrete Rectangular | 325 | 325 | 1056.3 | 3025 | 0.32 | 781.69 | G300E | 14535125 | 114.05 | G300E | 0 | 0
180 | Story13 | C13 | 32 MPa RC Column (32.5 cm x 32.5 cm) | Column | 32MPa | Concrete Rectangular | 325 | 325 | 1056.3 | 3025 | 0.32 | 781.69 | G300E | 14561341.67 | 114.25 | G300E | 0 | 0
181 | Story13 | C14 | 32 MPa RC Column (32.5 cm x 32.5 cm) | Column | 32MPa | Concrete Rectangular | 325 | 325 | 1056.3 | 3025 | 0.32 | 781.69 | G300E | 20041633.33 | 157.25 | G300E | 0 | 0
182 | Story13 | C15 | 32 MPa RC Column (32.5 cm x 32.5 cm) | Column | 32MPa | Concrete Rectangular | 325 | 325 | 1056.3 | 3025 | 0.32 | 781.69 | G300E | 21030808.33 | 165.02 | G300E | 0 | 0
183 | Story13 | C16 | 32 MPa RC Column (32.5 cm x 32.5 cm) | Column | 32MPa | Concrete Rectangular | 325 | 325 | 1056.3 | 3025 | 0.32 | 781.69 | G300E | 9342208.33 | 73.3 | G300E | 0 | 0
184 | Story13 | C17 | 32 MPa RC Column (32.5 cm x 32.5 cm) | Column | 32MPa | Concrete Rectangular | 325 | 325 | 1056.3 | 3025 | 0.32 | 781.69 | G300E | 9430941.67 | 74 | G300E | 0 | 0
185 | Story13 | C18 | 32 MPa RC Column (32.5 cm x 32.5 cm) | Column | 32MPa | Concrete Rectangular | 325 | 325 | 1056.3 | 3025 | 0.32 | 781.69 | G300E | 21432125 | 168.16 | G300E | 0 | 0
186 | Story13 | C19 | 32 MPa RC Column (32.5 cm x 32.5 cm) | Column | 32MPa | Concrete Rectangular | 325 | 325 | 1056.3 | 3025 | 0.32 | 781.69 | G300E | 15649333.33 | 122.79 | G300E | 0 | 0
187 | Story13 | C2 | 32 MPa RC Column (32.5 cm x 32.5 cm) | Column | 32MPa | Concrete Rectangular | 325 | 325 | 1056.3 | 3025 | 0.32 | 781.69 | G300E | 9591266.67 | 75.26 | G300E | 0 | 0
188 | Story13 | C22 | 32 MPa RC Column (32.5 cm x 32.5 cm) | Column | 32MPa | Concrete Rectangular | 325 | 325 | 1056.3 | 3025 | 0.32 | 781.69 | G300E | 15681600 | 123.04 | G300E | 0 | 0
189 | Story13 | C23 | 32 MPa RC Column (32.5 cm x 32.5 cm) | Column | 32MPa | Concrete Rectangular | 325 | 325 | 1056.3 | 3025 | 0.32 | 781.69 | G300E | 21449266.67 | 168.3 | G300E | 0 | 0
190 | Story13 | C24 | 32 MPa RC Column (32.5 cm x 32.5 cm) | Column | 32MPa | Concrete Rectangular | 325 | 325 | 1056.3 | 3025 | 0.32 | 781.69 | G300E | 9427916.67 | 73.97 | G300E | 0 | 0
191 | Story13 | C25 | 32 MPa RC Column (32.5 cm x 32.5 cm) | Column | 32MPa | Concrete Rectangular | 325 | 325 | 1056.3 | 3025 | 0.32 | 781.69 | G300E | 9434975 | 74.03 | G300E | 0 | 0
192 | Story13 | C26 | 32 MPa RC Column (32.5 cm x 32.5 cm) | Column | 32MPa | Concrete Rectangular | 325 | 325 | 1056.3 | 3025 | 0.32 | 781.69 | G300E | 21449266.67 | 168.3 | G300E | 0 | 0
193 | Story13 | C27 | 32 MPa RC Column (32.5 cm x 32.5 cm) | Column | 32MPa | Concrete Rectangular | 325 | 325 | 1056.3 | 3025 | 0.32 | 781.69 | G300E | 15670508.33 | 122.96 | G300E | 0 | 0
194 | Story13 | C3 | 32 MPa RC Column (32.5 cm x 32.5 cm) | Column | 32MPa | Concrete Rectangular | 325 | 325 | 1056.3 | 3025 | 0.32 | 781.69 | G300E | 9702183.33 | 76.13 | G300E | 0 | 0
195 | Story13 | C30 | 32 MPa RC Column (32.5 cm x 32.5 cm) | Column | 32MPa | Concrete Rectangular | 325 | 325 | 1056.3 | 3025 | 0.32 | 781.69 | G300E | 15681600 | 123.04 | G300E | 0 | 0
196 | Story13 | C31 | 32 MPa RC Column (32.5 cm x 32.5 cm) | Column | 32MPa | Concrete Rectangular | 325 | 325 | 1056.3 | 3025 | 0.32 | 781.69 | G300E | 21449266.67 | 168.3 | G300E | 0 | 0
197 | Story13 | C32 | 32 MPa RC Column (32.5 cm x 32.5 cm) | Column | 32MPa | Concrete Rectangular | 325 | 325 | 1056.3 | 3025 | 0.32 | 781.69 | G300E | 9427916.67 | 73.97 | G300E | 0 | 0
198 | Story13 | C33 | 32 MPa RC Column (32.5 cm x 32.5 cm) | Column | 32MPa | Concrete Rectangular | 325 | 325 | 1056.3 | 3025 | 0.32 | 781.69 | G300E | 9347250 | 73.34 | G300E | 0 | 0
199 | Story13 | C34 | 32 MPa RC Column (32.5 cm x 32.5 cm) | Column | 32MPa | Concrete Rectangular | 325 | 325 | 1056.3 | 3025 | 0.32 | 781.69 | G300E | 21031816.67 | 165.02 | G300E | 0 | 0
200 | Story13 | C35 | 32 MPa RC Column (32.5 cm x 32.5 cm) | Column | 32MPa | Concrete Rectangular | 325 | 325 | 1056.3 | 3025 | 0.32 | 781.69 | G300E | 20043650 | 157.27 | G300E | 0 | 0
201 | Story13 | C36 | 32 MPa RC Column (32.5 cm x 32.5 cm) | Column | 32MPa | Concrete Rectangular | 325 | 325 | 1056.3 | 3025 | 0.32 | 781.69 | G300E | 14570416.67 | 114.32 | G300E | 0 | 0
202 | Story13 | C37 | 32 MPa RC Column (32.5 cm x 32.5 cm) | Column | 32MPa | Concrete Rectangular | 325 | 325 | 1056.3 | 3025 | 0.32 | 781.69 | G300E | 14568400 | 114.31 | G300E | 0 | 0
203 | Story13 | C38 | 32 MPa RC Column (32.5 cm x 32.5 cm) | Column | 32MPa | Concrete Rectangular | 325 | 325 | 1056.3 | 3025 | 0.32 | 781.69 | G300E | 20040625 | 157.25 | G300E | 0 | 0
204 | Story13 | C39 | 32 MPa RC Column (32.5 cm x 32.5 cm) | Column | 32MPa | Concrete Rectangular | 325 | 325 | 1056.3 | 3025 | 0.32 | 781.69 | G300E | 21030808.33 | 165.02 | G300E | 0 | 0
205 | Story13 | C4 | 32 MPa RC Column (32.5 cm x 32.5 cm) | Column | 32MPa | Concrete Rectangular | 325 | 325 | 1056.3 | 3025 | 0.32 | 781.69 | G300E | 9711258.33 | 76.2 | G300E | 0 | 0
206 | Story13 | C40 | 32 MPa RC Column (32.5 cm x 32.5 cm) | Column | 32MPa | Concrete Rectangular | 325 | 325 | 1056.3 | 3025 | 0.32 | 781.69 | G300E | 9342208.33 | 73.3 | G300E | 0 | 0
207 | Story13 | C41 | 32 MPa RC Column (32.5 cm x 32.5 cm) | Column | 32MPa | Concrete Rectangular | 325 | 325 | 1056.3 | 3025 | 0.32 | 781.69 | G300E | 4478008.33 | 35.14 | G300E | 0 | 0
208 | Story13 | C42 | 32 MPa RC Column (32.5 cm x 32.5 cm) | Column | 32MPa | Concrete Rectangular | 325 | 325 | 1056.3 | 3025 | 0.32 | 781.69 | G300E | 9398675 | 73.75 | G300E | 0 | 0
209 | Story13 | C43 | 32 MPa RC Column (32.5 cm x 32.5 cm) | Column | 32MPa | Concrete Rectangular | 325 | 325 | 1056.3 | 3025 | 0.32 | 781.69 | G300E | 9697141.67 | 76.09 | G300E | 0 | 0
210 | Story13 | C44 | 32 MPa RC Column (32.5 cm x 32.5 cm) | Column | 32MPa | Concrete Rectangular | 325 | 325 | 1056.3 | 3025 | 0.32 | 781.69 | G300E | 9724366.67 | 76.3 | G300E | 0 | 0
211 | Story13 | C45 | 32 MPa RC Column (32.5 cm x 32.5 cm) | Column | 32MPa | Concrete Rectangular | 325 | 325 | 1056.3 | 3025 | 0.32 | 781.69 | G300E | 9724366.67 | 76.3 | G300E | 0 | 0
212 | Story13 | C46 | 32 MPa RC Column (32.5 cm x 32.5 cm) | Column | 32MPa | Concrete Rectangular | 325 | 325 | 1056.3 | 3025 | 0.32 | 781.69 | G300E | 9696133.33 | 76.08 | G300E | 0 | 0
213 | Story13 | C47 | 32 MPa RC Column (32.5 cm x 32.5 cm) | Column | 32MPa | Concrete Rectangular | 325 | 325 | 1056.3 | 3025 | 0.32 | 781.69 | G300E | 9397666.67 | 73.74 | G300E | 0 | 0
214 | Story13 | C48 | 32 MPa RC Column (32.5 cm x 32.5 cm) | Column | 32MPa | Concrete Rectangular | 325 | 325 | 1056.3 | 3025 | 0.32 | 781.69 | G300E | 4475991.67 | 35.12 | G300E | 0 | 0
215 | Story13 | C5 | 32 MPa RC Column (32.5 cm x 32.5 cm) | Column | 32MPa | Concrete Rectangular | 325 | 325 | 1056.3 | 3025 | 0.32 | 781.69 | G300E | 9726383.33 | 76.32 | G300E | 0 | 0
216 | Story13 | C6 | 32 MPa RC Column (32.5 cm x 32.5 cm) | Column | 32MPa | Concrete Rectangular | 325 | 325 | 1056.3 | 3025 | 0.32 | 781.69 | G300E | 9700166.67 | 76.11 | G300E | 0 | 0
217 | Story13 | C7 | 32 MPa RC Column (32.5 cm x 32.5 cm) | Column | 32MPa | Concrete Rectangular | 325 | 325 | 1056.3 | 3025 | 0.32 | 781.69 | G300E | 9401700 | 73.77 | G300E | 0 | 0
218 | Story13 | C8 | 32 MPa RC Column (32.5 cm x 32.5 cm) | Column | 32MPa | Concrete Rectangular | 325 | 325 | 1056.3 | 3025 | 0.32 | 781.69 | G300E | 4477000 | 35.13 | G300E | 0 | 0
219 | Story13 | C9 | 32 MPa RC Column (32.5 cm x 32.5 cm) | Column | 32MPa | Concrete Rectangular | 325 | 325 | 1056.3 | 3025 | 0.32 | 781.69 | G300E | 9330108.33 | 73.21 | G300E | 0 | 0
220 | Story14 | C1 | 32 MPa RC Column (32.5 cm x 32.5 cm) | Column | 32MPa | Concrete Rectangular | 325 | 325 | 1056.3 | 3025 | 0.32 | 781.69 | G300E | 5518608.33 | 43.3 | G300E | 0 | 0
221 | Story14 | C10 | 32 MPa RC Column (32.5 cm x 32.5 cm) | Column | 32MPa | Concrete Rectangular | 325 | 325 | 1056.3 | 3025 | 0.32 | 781.69 | G300E | 7497966.67 | 58.83 | G300E | 0 | 0
222 | Story14 | C11 | 32 MPa RC Column (32.5 cm x 32.5 cm) | Column | 32MPa | Concrete Rectangular | 325 | 325 | 1056.3 | 3025 | 0.32 | 781.69 | G300E | 6785075 | 53.24 | G300E | 0 | 0
223 | Story14 | C12 | 32 MPa RC Column (32.5 cm x 32.5 cm) | Column | 32MPa | Concrete Rectangular | 325 | 325 | 1056.3 | 3025 | 0.32 | 781.69 | G300E | 3974850 | 31.19 | G300E | 0 | 0
224 | Story14 | C13 | 32 MPa RC Column (32.5 cm x 32.5 cm) | Column | 32MPa | Concrete Rectangular | 325 | 325 | 1056.3 | 3025 | 0.32 | 781.69 | G300E | 3978883.33 | 31.22 | G300E | 0 | 0
225 | Story14 | C14 | 32 MPa RC Column (32.5 cm x 32.5 cm) | Column | 32MPa | Concrete Rectangular | 325 | 325 | 1056.3 | 3025 | 0.32 | 781.69 | G300E | 6752808.33 | 52.99 | G300E | 0 | 0
226 | Story14 | C15 | 32 MPa RC Column (32.5 cm x 32.5 cm) | Column | 32MPa | Concrete Rectangular | 325 | 325 | 1056.3 | 3025 | 0.32 | 781.69 | G300E | 7504016.67 | 58.88 | G300E | 0 | 0
227 | Story14 | C16 | 32 MPa RC Column (32.5 cm x 32.5 cm) | Column | 32MPa | Concrete Rectangular | 325 | 325 | 1056.3 | 3025 | 0.32 | 781.69 | G300E | 8130191.67 | 63.79 | G300E | 0 | 0
228 | Story14 | C17 | 32 MPa RC Column (32.5 cm x 32.5 cm) | Column | 32MPa | Concrete Rectangular | 325 | 325 | 1056.3 | 3025 | 0.32 | 781.69 | G300E | 8412525 | 66.01 | G300E | 0 | 0
229 | Story14 | C18 | 32 MPa RC Column (32.5 cm x 32.5 cm) | Column | 32MPa | Concrete Rectangular | 325 | 325 | 1056.3 | 3025 | 0.32 | 781.69 | G300E | 7798450 | 61.19 | G300E | 0 | 0
230 | Story14 | C19 | 32 MPa RC Column (32.5 cm x 32.5 cm) | Column | 32MPa | Concrete Rectangular | 325 | 325 | 1056.3 | 3025 | 0.32 | 781.69 | G300E | 5190900 | 40.73 | G300E | 0 | 0
231 | Story14 | C2 | 32 MPa RC Column (32.5 cm x 32.5 cm) | Column | 32MPa | Concrete Rectangular | 325 | 325 | 1056.3 | 3025 | 0.32 | 781.69 | G300E | 8388325 | 65.82 | G300E | 0 | 0
232 | Story14 | C22 | 32 MPa RC Column (32.5 cm x 32.5 cm) | Column | 32MPa | Concrete Rectangular | 325 | 325 | 1056.3 | 3025 | 0.32 | 781.69 | G300E | 5195941.67 | 40.77 | G300E | 0 | 0
233 | Story14 | C23 | 32 MPa RC Column (32.5 cm x 32.5 cm) | Column | 32MPa | Concrete Rectangular | 325 | 325 | 1056.3 | 3025 | 0.32 | 781.69 | G300E | 7812566.67 | 61.3 | G300E | 0 | 0
234 | Story14 | C24 | 32 MPa RC Column (32.5 cm x 32.5 cm) | Column | 32MPa | Concrete Rectangular | 325 | 325 | 1056.3 | 3025 | 0.32 | 781.69 | G300E | 8410508.33 | 65.99 | G300E | 0 | 0
235 | Story14 | C25 | 32 MPa RC Column (32.5 cm x 32.5 cm) | Column | 32MPa | Concrete Rectangular | 325 | 325 | 1056.3 | 3025 | 0.32 | 781.69 | G300E | 8416558.33 | 66.04 | G300E | 0 | 0
236 | Story14 | C26 | 32 MPa RC Column (32.5 cm x 32.5 cm) | Column | 32MPa | Concrete Rectangular | 325 | 325 | 1056.3 | 3025 | 0.32 | 781.69 | G300E | 7810550 | 61.28 | G300E | 0 | 0
237 | Story14 | C27 | 32 MPa RC Column (32.5 cm x 32.5 cm) | Column | 32MPa | Concrete Rectangular | 325 | 325 | 1056.3 | 3025 | 0.32 | 781.69 | G300E | 5186866.67 | 40.7 | G300E | 0 | 0
238 | Story14 | C3 | 32 MPa RC Column (32.5 cm x 32.5 cm) | Column | 32MPa | Concrete Rectangular | 325 | 325 | 1056.3 | 3025 | 0.32 | 781.69 | G300E | 8640408.33 | 67.8 | G300E | 0 | 0
239 | Story14 | C30 | 32 MPa RC Column (32.5 cm x 32.5 cm) | Column | 32MPa | Concrete Rectangular | 325 | 325 | 1056.3 | 3025 | 0.32 | 781.69 | G300E | 5195941.67 | 40.77 | G300E | 0 | 0
240 | Story14 | C31 | 32 MPa RC Column (32.5 cm x 32.5 cm) | Column | 32MPa | Concrete Rectangular | 325 | 325 | 1056.3 | 3025 | 0.32 | 781.69 | G300E | 7812566.67 | 61.3 | G300E | 0 | 0
241 | Story14 | C32 | 32 MPa RC Column (32.5 cm x 32.5 cm) | Column | 32MPa | Concrete Rectangular | 325 | 325 | 1056.3 | 3025 | 0.32 | 781.69 | G300E | 8410508.33 | 65.99 | G300E | 0 | 0
242 | Story14 | C33 | 32 MPa RC Column (32.5 cm x 32.5 cm) | Column | 32MPa | Concrete Rectangular | 325 | 325 | 1056.3 | 3025 | 0.32 | 781.69 | G300E | 8137250 | 63.85 | G300E | 0 | 0
243 | Story14 | C34 | 32 MPa RC Column (32.5 cm x 32.5 cm) | Column | 32MPa | Concrete Rectangular | 325 | 325 | 1056.3 | 3025 | 0.32 | 781.69 | G300E | 7505025 | 58.89 | G300E | 0 | 0
244 | Story14 | C35 | 32 MPa RC Column (32.5 cm x 32.5 cm) | Column | 32MPa | Concrete Rectangular | 325 | 325 | 1056.3 | 3025 | 0.32 | 781.69 | G300E | 6754825 | 53 | G300E | 0 | 0
245 | Story14 | C36 | 32 MPa RC Column (32.5 cm x 32.5 cm) | Column | 32MPa | Concrete Rectangular | 325 | 325 | 1056.3 | 3025 | 0.32 | 781.69 | G300E | 3984933.33 | 31.27 | G300E | 0 | 0
246 | Story14 | C37 | 32 MPa RC Column (32.5 cm x 32.5 cm) | Column | 32MPa | Concrete Rectangular | 325 | 325 | 1056.3 | 3025 | 0.32 | 781.69 | G300E | 3986950 | 31.28 | G300E | 0 | 0
247 | Story14 | C38 | 32 MPa RC Column (32.5 cm x 32.5 cm) | Column | 32MPa | Concrete Rectangular | 325 | 325 | 1056.3 | 3025 | 0.32 | 781.69 | G300E | 6752808.33 | 52.99 | G300E | 0 | 0
248 | Story14 | C39 | 32 MPa RC Column (32.5 cm x 32.5 cm) | Column | 32MPa | Concrete Rectangular | 325 | 325 | 1056.3 | 3025 | 0.32 | 781.69 | G300E | 7505025 | 58.89 | G300E | 0 | 0
249 | Story14 | C4 | 32 MPa RC Column (32.5 cm x 32.5 cm) | Column | 32MPa | Concrete Rectangular | 325 | 325 | 1056.3 | 3025 | 0.32 | 781.69 | G300E | 8565791.67 | 67.21 | G300E | 0 | 0
250 | Story14 | C40 | 32 MPa RC Column (32.5 cm x 32.5 cm) | Column | 32MPa | Concrete Rectangular | 325 | 325 | 1056.3 | 3025 | 0.32 | 781.69 | G300E | 8131200 | 63.8 | G300E | 0 | 0
251 | Story14 | C41 | 32 MPa RC Column (32.5 cm x 32.5 cm) | Column | 32MPa | Concrete Rectangular | 325 | 325 | 1056.3 | 3025 | 0.32 | 781.69 | G300E | 5520625 | 43.32 | G300E | 0 | 0
252 | Story14 | C42 | 32 MPa RC Column (32.5 cm x 32.5 cm) | Column | 32MPa | Concrete Rectangular | 325 | 325 | 1056.3 | 3025 | 0.32 | 781.69 | G300E | 8186658.33 | 64.24 | G300E | 0 | 0
253 | Story14 | C43 | 32 MPa RC Column (32.5 cm x 32.5 cm) | Column | 32MPa | Concrete Rectangular | 325 | 325 | 1056.3 | 3025 | 0.32 | 781.69 | G300E | 8621250 | 67.65 | G300E | 0 | 0
254 | Story14 | C44 | 32 MPa RC Column (32.5 cm x 32.5 cm) | Column | 32MPa | Concrete Rectangular | 325 | 325 | 1056.3 | 3025 | 0.32 | 781.69 | G300E | 8576883.33 | 67.3 | G300E | 0 | 0
255 | Story14 | C45 | 32 MPa RC Column (32.5 cm x 32.5 cm) | Column | 32MPa | Concrete Rectangular | 325 | 325 | 1056.3 | 3025 | 0.32 | 781.69 | G300E | 8576883.33 | 67.3 | G300E | 0 | 0
256 | Story14 | C46 | 32 MPa RC Column (32.5 cm x 32.5 cm) | Column | 32MPa | Concrete Rectangular | 325 | 325 | 1056.3 | 3025 | 0.32 | 781.69 | G300E | 8620241.67 | 67.64 | G300E | 0 | 0
257 | Story14 | C47 | 32 MPa RC Column (32.5 cm x 32.5 cm) | Column | 32MPa | Concrete Rectangular | 325 | 325 | 1056.3 | 3025 | 0.32 | 781.69 | G300E | 8184641.67 | 64.22 | G300E | 0 | 0
258 | Story14 | C48 | 32 MPa RC Column (32.5 cm x 32.5 cm) | Column | 32MPa | Concrete Rectangular | 325 | 325 | 1056.3 | 3025 | 0.32 | 781.69 | G300E | 5517600 | 43.29 | G300E | 0 | 0
259 | Story14 | C5 | 32 MPa RC Column (32.5 cm x 32.5 cm) | Column | 32MPa | Concrete Rectangular | 325 | 325 | 1056.3 | 3025 | 0.32 | 781.69 | G300E | 8576883.33 | 67.3 | G300E | 0 | 0
260 | Story14 | C6 | 32 MPa RC Column (32.5 cm x 32.5 cm) | Column | 32MPa | Concrete Rectangular | 325 | 325 | 1056.3 | 3025 | 0.32 | 781.69 | G300E | 8625283.33 | 67.68 | G300E | 0 | 0
261 | Story14 | C7 | 32 MPa RC Column (32.5 cm x 32.5 cm) | Column | 32MPa | Concrete Rectangular | 325 | 325 | 1056.3 | 3025 | 0.32 | 781.69 | G300E | 8189683.33 | 64.26 | G300E | 0 | 0
262 | Story14 | C8 | 32 MPa RC Column (32.5 cm x 32.5 cm) | Column | 32MPa | Concrete Rectangular | 325 | 325 | 1056.3 | 3025 | 0.32 | 781.69 | G300E | 5519616.67 | 43.31 | G300E | 0 | 0
263 | Story14 | C9 | 32 MPa RC Column (32.5 cm x 32.5 cm) | Column | 32MPa | Concrete Rectangular | 325 | 325 | 1056.3 | 3025 | 0.32 | 781.69 | G300E | 8119100 | 63.71 | G300E | 0 | 0
264 | Story15 | C1 | 32 MPa RC Column (30 cm x 30 cm) | Column | 32MPa | Concrete Rectangular | 300 | 300 | 900 | 3025 | 0.27 | 666.06 | G300E | 7356800 | 57.72 | G300E | 0 | 0
265 | Story15 | C10 | 32 MPa RC Column (30 cm x 30 cm) | Column | 32MPa | Concrete Rectangular | 300 | 300 | 900 | 3025 | 0.27 | 666.06 | G300E | 2722500 | 21.36 | G300E | 0 | 0
266 | Story15 | C11 | 32 MPa RC Column (30 cm x 30 cm) | Column | 32MPa | Concrete Rectangular | 300 | 300 | 900 | 3025 | 0.27 | 666.06 | G300E | 2722500 | 21.36 | G300E | 0 | 0
267 | Story15 | C12 | 32 MPa RC Column (30 cm x 30 cm) | Column | 32MPa | Concrete Rectangular | 300 | 300 | 900 | 3025 | 0.27 | 666.06 | G300E | 2722500 | 21.36 | G300E | 0 | 0
268 | Story15 | C13 | 32 MPa RC Column (30 cm x 30 cm) | Column | 32MPa | Concrete Rectangular | 300 | 300 | 900 | 3025 | 0.27 | 666.06 | G300E | 2722500 | 21.36 | G300E | 0 | 0
269 | Story15 | C14 | 32 MPa RC Column (30 cm x 30 cm) | Column | 32MPa | Concrete Rectangular | 300 | 300 | 900 | 3025 | 0.27 | 666.06 | G300E | 2722500 | 21.36 | G300E | 0 | 0
270 | Story15 | C15 | 32 MPa RC Column (30 cm x 30 cm) | Column | 32MPa | Concrete Rectangular | 300 | 300 | 900 | 3025 | 0.27 | 666.06 | G300E | 2722500 | 21.36 | G300E | 0 | 0
271 | Story15 | C16 | 32 MPa RC Column (30 cm x 30 cm) | Column | 32MPa | Concrete Rectangular | 300 | 300 | 900 | 3025 | 0.27 | 666.06 | G300E | 9312966.67 | 73.07 | G300E | 0 | 0
272 | Story15 | C17 | 32 MPa RC Column (30 cm x 30 cm) | Column | 32MPa | Concrete Rectangular | 300 | 300 | 900 | 3025 | 0.27 | 666.06 | G300E | 9681008.33 | 75.96 | G300E | 0 | 0
273 | Story15 | C18 | 32 MPa RC Column (30 cm x 30 cm) | Column | 32MPa | Concrete Rectangular | 300 | 300 | 900 | 3025 | 0.27 | 666.06 | G300E | 2722500 | 21.36 | G300E | 0 | 0
274 | Story15 | C19 | 32 MPa RC Column (30 cm x 30 cm) | Column | 32MPa | Concrete Rectangular | 300 | 300 | 900 | 3025 | 0.27 | 666.06 | G300E | 3234733.33 | 25.38 | G300E | 0 | 0
275 | Story15 | C2 | 32 MPa RC Column (30 cm x 30 cm) | Column | 32MPa | Concrete Rectangular | 300 | 300 | 900 | 3025 | 0.27 | 666.06 | G300E | 9580175 | 75.17 | G300E | 0 | 0
276 | Story15 | C22 | 32 MPa RC Column (30 cm x 30 cm) | Column | 32MPa | Concrete Rectangular | 300 | 300 | 900 | 3025 | 0.27 | 666.06 | G300E | 3227675 | 25.33 | G300E | 0 | 0
277 | Story15 | C23 | 32 MPa RC Column (30 cm x 30 cm) | Column | 32MPa | Concrete Rectangular | 300 | 300 | 900 | 3025 | 0.27 | 666.06 | G300E | 2722500 | 21.36 | G300E | 0 | 0
278 | Story15 | C24 | 32 MPa RC Column (30 cm x 30 cm) | Column | 32MPa | Concrete Rectangular | 300 | 300 | 900 | 3025 | 0.27 | 666.06 | G300E | 9677983.33 | 75.94 | G300E | 0 | 0
279 | Story15 | C25 | 32 MPa RC Column (30 cm x 30 cm) | Column | 32MPa | Concrete Rectangular | 300 | 300 | 900 | 3025 | 0.27 | 666.06 | G300E | 9685041.67 | 75.99 | G300E | 0 | 0
280 | Story15 | C26 | 32 MPa RC Column (30 cm x 30 cm) | Column | 32MPa | Concrete Rectangular | 300 | 300 | 900 | 3025 | 0.27 | 666.06 | G300E | 2722500 | 21.36 | G300E | 0 | 0
281 | Story15 | C27 | 32 MPa RC Column (30 cm x 30 cm) | Column | 32MPa | Concrete Rectangular | 300 | 300 | 900 | 3025 | 0.27 | 666.06 | G300E | 3220616.67 | 25.27 | G300E | 0 | 0
282 | Story15 | C3 | 32 MPa RC Column (30 cm x 30 cm) | Column | 32MPa | Concrete Rectangular | 300 | 300 | 900 | 3025 | 0.27 | 666.06 | G300E | 9858475 | 77.35 | G300E | 0 | 0
283 | Story15 | C30 | 32 MPa RC Column (30 cm x 30 cm) | Column | 32MPa | Concrete Rectangular | 300 | 300 | 900 | 3025 | 0.27 | 666.06 | G300E | 3228683.33 | 25.33 | G300E | 0 | 0
284 | Story15 | C31 | 32 MPa RC Column (30 cm x 30 cm) | Column | 32MPa | Concrete Rectangular | 300 | 300 | 900 | 3025 | 0.27 | 666.06 | G300E | 2722500 | 21.36 | G300E | 0 | 0
285 | Story15 | C32 | 32 MPa RC Column (30 cm x 30 cm) | Column | 32MPa | Concrete Rectangular | 300 | 300 | 900 | 3025 | 0.27 | 666.06 | G300E | 9677983.33 | 75.94 | G300E | 0 | 0
286 | Story15 | C33 | 32 MPa RC Column (30 cm x 30 cm) | Column | 32MPa | Concrete Rectangular | 300 | 300 | 900 | 3025 | 0.27 | 666.06 | G300E | 9318008.33 | 73.11 | G300E | 0 | 0
287 | Story15 | C34 | 32 MPa RC Column (30 cm x 30 cm) | Column | 32MPa | Concrete Rectangular | 300 | 300 | 900 | 3025 | 0.27 | 666.06 | G300E | 2722500 | 21.36 | G300E | 0 | 0
288 | Story15 | C35 | 32 MPa RC Column (30 cm x 30 cm) | Column | 32MPa | Concrete Rectangular | 300 | 300 | 900 | 3025 | 0.27 | 666.06 | G300E | 2722500 | 21.36 | G300E | 0 | 0
289 | Story15 | C36 | 32 MPa RC Column (30 cm x 30 cm) | Column | 32MPa | Concrete Rectangular | 300 | 300 | 900 | 3025 | 0.27 | 666.06 | G300E | 2722500 | 21.36 | G300E | 0 | 0
290 | Story15 | C37 | 32 MPa RC Column (30 cm x 30 cm) | Column | 32MPa | Concrete Rectangular | 300 | 300 | 900 | 3025 | 0.27 | 666.06 | G300E | 2722500 | 21.36 | G300E | 0 | 0
291 | Story15 | C38 | 32 MPa RC Column (30 cm x 30 cm) | Column | 32MPa | Concrete Rectangular | 300 | 300 | 900 | 3025 | 0.27 | 666.06 | G300E | 2722500 | 21.36 | G300E | 0 | 0
292 | Story15 | C39 | 32 MPa RC Column (30 cm x 30 cm) | Column | 32MPa | Concrete Rectangular | 300 | 300 | 900 | 3025 | 0.27 | 666.06 | G300E | 2722500 | 21.36 | G300E | 0 | 0
293 | Story15 | C4 | 32 MPa RC Column (30 cm x 30 cm) | Column | 32MPa | Concrete Rectangular | 300 | 300 | 900 | 3025 | 0.27 | 666.06 | G300E | 9703191.67 | 76.13 | G300E | 0 | 0
294 | Story15 | C40 | 32 MPa RC Column (30 cm x 30 cm) | Column | 32MPa | Concrete Rectangular | 300 | 300 | 900 | 3025 | 0.27 | 666.06 | G300E | 9312966.67 | 73.07 | G300E | 0 | 0
295 | Story15 | C41 | 32 MPa RC Column (30 cm x 30 cm) | Column | 32MPa | Concrete Rectangular | 300 | 300 | 900 | 3025 | 0.27 | 666.06 | G300E | 7360833.33 | 57.76 | G300E | 0 | 0
296 | Story15 | C42 | 32 MPa RC Column (30 cm x 30 cm) | Column | 32MPa | Concrete Rectangular | 300 | 300 | 900 | 3025 | 0.27 | 666.06 | G300E | 9356325 | 73.41 | G300E | 0 | 0
297 | Story15 | C43 | 32 MPa RC Column (30 cm x 30 cm) | Column | 32MPa | Concrete Rectangular | 300 | 300 | 900 | 3025 | 0.27 | 666.06 | G300E | 9839316.67 | 77.2 | G300E | 0 | 0
298 | Story15 | C44 | 32 MPa RC Column (30 cm x 30 cm) | Column | 32MPa | Concrete Rectangular | 300 | 300 | 900 | 3025 | 0.27 | 666.06 | G300E | 9713275 | 76.21 | G300E | 0 | 0
299 | Story15 | C45 | 32 MPa RC Column (30 cm x 30 cm) | Column | 32MPa | Concrete Rectangular | 300 | 300 | 900 | 3025 | 0.27 | 666.06 | G300E | 9713275 | 76.21 | G300E | 0 | 0
300 | Story15 | C46 | 32 MPa RC Column (30 cm x 30 cm) | Column | 32MPa | Concrete Rectangular | 300 | 300 | 900 | 3025 | 0.27 | 666.06 | G300E | 9837300 | 77.19 | G300E | 0 | 0
301 | Story15 | C47 | 32 MPa RC Column (30 cm x 30 cm) | Column | 32MPa | Concrete Rectangular | 300 | 300 | 900 | 3025 | 0.27 | 666.06 | G300E | 9355316.67 | 73.41 | G300E | 0 | 0
302 | Story15 | C48 | 32 MPa RC Column (30 cm x 30 cm) | Column | 32MPa | Concrete Rectangular | 300 | 300 | 900 | 3025 | 0.27 | 666.06 | G300E | 7356800 | 57.72 | G300E | 0 | 0
303 | Story15 | C5 | 32 MPa RC Column (30 cm x 30 cm) | Column | 32MPa | Concrete Rectangular | 300 | 300 | 900 | 3025 | 0.27 | 666.06 | G300E | 9714283.33 | 76.22 | G300E | 0 | 0
304 | Story15 | C6 | 32 MPa RC Column (30 cm x 30 cm) | Column | 32MPa | Concrete Rectangular | 300 | 300 | 900 | 3025 | 0.27 | 666.06 | G300E | 9842341.67 | 77.23 | G300E | 0 | 0
305 | Story15 | C7 | 32 MPa RC Column (30 cm x 30 cm) | Column | 32MPa | Concrete Rectangular | 300 | 300 | 900 | 3025 | 0.27 | 666.06 | G300E | 9359350 | 73.44 | G300E | 0 | 0
306 | Story15 | C8 | 32 MPa RC Column (30 cm x 30 cm) | Column | 32MPa | Concrete Rectangular | 300 | 300 | 900 | 3025 | 0.27 | 666.06 | G300E | 7358816.67 | 57.74 | G300E | 0 | 0
307 | Story15 | C9 | 32 MPa RC Column (30 cm x 30 cm) | Column | 32MPa | Concrete Rectangular | 300 | 300 | 900 | 3025 | 0.27 | 666.06 | G300E | 9302883.33 | 72.99 | G300E | 0 | 0
308 | Story16 | C1 | 32 MPa RC Column (30 cm x 30 cm) | Column | 32MPa | Concrete Rectangular | 300 | 300 | 900 | 3025 | 0.27 | 666.06 | G300E | 11176366.67 | 87.69 | G300E | 211750 | 1.66
309 | Story16 | C10 | 32 MPa RC Column (30 cm x 30 cm) | Column | 32MPa | Concrete Rectangular | 300 | 300 | 900 | 3025 | 0.27 | 666.06 | G300E | 2722500 | 21.36 | G300E | 0 | 0
310 | Story16 | C11 | 32 MPa RC Column (30 cm x 30 cm) | Column | 32MPa | Concrete Rectangular | 300 | 300 | 900 | 3025 | 0.27 | 666.06 | G300E | 2722500 | 21.36 | G300E | 0 | 0
311 | Story16 | C12 | 32 MPa RC Column (30 cm x 30 cm) | Column | 32MPa | Concrete Rectangular | 300 | 300 | 900 | 3025 | 0.27 | 666.06 | G300E | 3058275 | 24 | G300E | 0 | 0
312 | Story16 | C13 | 32 MPa RC Column (30 cm x 30 cm) | Column | 32MPa | Concrete Rectangular | 300 | 300 | 900 | 3025 | 0.27 | 666.06 | G300E | 3059283.33 | 24 | G300E | 0 | 0
313 | Story16 | C14 | 32 MPa RC Column (30 cm x 30 cm) | Column | 32MPa | Concrete Rectangular | 300 | 300 | 900 | 3025 | 0.27 | 666.06 | G300E | 2722500 | 21.36 | G300E | 0 | 0
314 | Story16 | C15 | 32 MPa RC Column (30 cm x 30 cm) | Column | 32MPa | Concrete Rectangular | 300 | 300 | 900 | 3025 | 0.27 | 666.06 | G300E | 2722500 | 21.36 | G300E | 0 | 0
315 | Story16 | C16 | 32 MPa RC Column (30 cm x 30 cm) | Column | 32MPa | Concrete Rectangular | 300 | 300 | 900 | 3025 | 0.27 | 666.06 | G300E | 11300391.67 | 88.67 | G300E | 105875 | 0.83
316 | Story16 | C17 | 32 MPa RC Column (30 cm x 30 cm) | Column | 32MPa | Concrete Rectangular | 300 | 300 | 900 | 3025 | 0.27 | 666.06 | G300E | 11613983.33 | 91.13 | G300E | 105875 | 0.83
317 | Story16 | C18 | 32 MPa RC Column (30 cm x 30 cm) | Column | 32MPa | Concrete Rectangular | 300 | 300 | 900 | 3025 | 0.27 | 666.06 | G300E | 2722500 | 21.36 | G300E | 0 | 0
318 | Story16 | C19 | 32 MPa RC Column (30 cm x 30 cm) | Column | 32MPa | Concrete Rectangular | 300 | 300 | 900 | 3025 | 0.27 | 666.06 | G300E | 3396066.67 | 26.65 | G300E | 0 | 0
319 | Story16 | C2 | 32 MPa RC Column (30 cm x 30 cm) | Column | 32MPa | Concrete Rectangular | 300 | 300 | 900 | 3025 | 0.27 | 666.06 | G300E | 11418366.67 | 89.59 | G300E | 105875 | 0.83
320 | Story16 | C22 | 32 MPa RC Column (30 cm x 30 cm) | Column | 32MPa | Concrete Rectangular | 300 | 300 | 900 | 3025 | 0.27 | 666.06 | G300E | 3396066.67 | 26.65 | G300E | 0 | 0
321 | Story16 | C23 | 32 MPa RC Column (30 cm x 30 cm) | Column | 32MPa | Concrete Rectangular | 300 | 300 | 900 | 3025 | 0.27 | 666.06 | G300E | 2722500 | 21.36 | G300E | 0 | 0
322 | Story16 | C24 | 32 MPa RC Column (30 cm x 30 cm) | Column | 32MPa | Concrete Rectangular | 300 | 300 | 900 | 3025 | 0.27 | 666.06 | G300E | 11611966.67 | 91.11 | G300E | 105875 | 0.83
323 | Story16 | C25 | 32 MPa RC Column (30 cm x 30 cm) | Column | 32MPa | Concrete Rectangular | 300 | 300 | 900 | 3025 | 0.27 | 666.06 | G300E | 11617008.33 | 91.15 | G300E | 105875 | 0.83
324 | Story16 | C26 | 32 MPa RC Column (30 cm x 30 cm) | Column | 32MPa | Concrete Rectangular | 300 | 300 | 900 | 3025 | 0.27 | 666.06 | G300E | 2722500 | 21.36 | G300E | 0 | 0
325 | Story16 | C27 | 32 MPa RC Column (30 cm x 30 cm) | Column | 32MPa | Concrete Rectangular | 300 | 300 | 900 | 3025 | 0.27 | 666.06 | G300E | 3395058.33 | 26.64 | G300E | 0 | 0
326 | Story16 | C3 | 32 MPa RC Column (30 cm x 30 cm) | Column | 32MPa | Concrete Rectangular | 300 | 300 | 900 | 3025 | 0.27 | 666.06 | G300E | 11824725 | 92.78 | G300E | 105875 | 0.83
327 | Story16 | C30 | 32 MPa RC Column (30 cm x 30 cm) | Column | 32MPa | Concrete Rectangular | 300 | 300 | 900 | 3025 | 0.27 | 666.06 | G300E | 3396066.67 | 26.65 | G300E | 0 | 0
328 | Story16 | C31 | 32 MPa RC Column (30 cm x 30 cm) | Column | 32MPa | Concrete Rectangular | 300 | 300 | 900 | 3025 | 0.27 | 666.06 | G300E | 2722500 | 21.36 | G300E | 0 | 0
329 | Story16 | C32 | 32 MPa RC Column (30 cm x 30 cm) | Column | 32MPa | Concrete Rectangular | 300 | 300 | 900 | 3025 | 0.27 | 666.06 | G300E | 11611966.67 | 91.11 | G300E | 105875 | 0.83
330 | Story16 | C33 | 32 MPa RC Column (30 cm x 30 cm) | Column | 32MPa | Concrete Rectangular | 300 | 300 | 900 | 3025 | 0.27 | 666.06 | G300E | 11305433.33 | 88.71 | G300E | 105875 | 0.83
331 | Story16 | C34 | 32 MPa RC Column (30 cm x 30 cm) | Column | 32MPa | Concrete Rectangular | 300 | 300 | 900 | 3025 | 0.27 | 666.06 | G300E | 2722500 | 21.36 | G300E | 0 | 0
332 | Story16 | C35 | 32 MPa RC Column (30 cm x 30 cm) | Column | 32MPa | Concrete Rectangular | 300 | 300 | 900 | 3025 | 0.27 | 666.06 | G300E | 2722500 | 21.36 | G300E | 0 | 0
333 | Story16 | C36 | 32 MPa RC Column (30 cm x 30 cm) | Column | 32MPa | Concrete Rectangular | 300 | 300 | 900 | 3025 | 0.27 | 666.06 | G300E | 3059283.33 | 24 | G300E | 0 | 0
334 | Story16 | C37 | 32 MPa RC Column (30 cm x 30 cm) | Column | 32MPa | Concrete Rectangular | 300 | 300 | 900 | 3025 | 0.27 | 666.06 | G300E | 3060291.67 | 24.01 | G300E | 0 | 0
335 | Story16 | C38 | 32 MPa RC Column (30 cm x 30 cm) | Column | 32MPa | Concrete Rectangular | 300 | 300 | 900 | 3025 | 0.27 | 666.06 | G300E | 2722500 | 21.36 | G300E | 0 | 0
336 | Story16 | C39 | 32 MPa RC Column (30 cm x 30 cm) | Column | 32MPa | Concrete Rectangular | 300 | 300 | 900 | 3025 | 0.27 | 666.06 | G300E | 2722500 | 21.36 | G300E | 0 | 0
337 | Story16 | C4 | 32 MPa RC Column (30 cm x 30 cm) | Column | 32MPa | Concrete Rectangular | 300 | 300 | 900 | 3025 | 0.27 | 666.06 | G300E | 11776325 | 92.4 | G300E | 105875 | 0.83
338 | Story16 | C40 | 32 MPa RC Column (30 cm x 30 cm) | Column | 32MPa | Concrete Rectangular | 300 | 300 | 900 | 3025 | 0.27 | 666.06 | G300E | 11300391.67 | 88.67 | G300E | 105875 | 0.83
339 | Story16 | C41 | 32 MPa RC Column (30 cm x 30 cm) | Column | 32MPa | Concrete Rectangular | 300 | 300 | 900 | 3025 | 0.27 | 666.06 | G300E | 11171325 | 87.65 | G300E | 211750 | 1.66
340 | Story16 | C42 | 32 MPa RC Column (30 cm x 30 cm) | Column | 32MPa | Concrete Rectangular | 300 | 300 | 900 | 3025 | 0.27 | 666.06 | G300E | 11356858.33 | 89.11 | G300E | 105875 | 0.83
341 | Story16 | C43 | 32 MPa RC Column (30 cm x 30 cm) | Column | 32MPa | Concrete Rectangular | 300 | 300 | 900 | 3025 | 0.27 | 666.06 | G300E | 11794475 | 92.54 | G300E | 105875 | 0.83
342 | Story16 | C44 | 32 MPa RC Column (30 cm x 30 cm) | Column | 32MPa | Concrete Rectangular | 300 | 300 | 900 | 3025 | 0.27 | 666.06 | G300E | 11783383.33 | 92.46 | G300E | 105875 | 0.83
343 | Story16 | C45 | 32 MPa RC Column (30 cm x 30 cm) | Column | 32MPa | Concrete Rectangular | 300 | 300 | 900 | 3025 | 0.27 | 666.06 | G300E | 11783383.33 | 92.46 | G300E | 105875 | 0.83
344 | Story16 | C46 | 32 MPa RC Column (30 cm x 30 cm) | Column | 32MPa | Concrete Rectangular | 300 | 300 | 900 | 3025 | 0.27 | 666.06 | G300E | 11794475 | 92.54 | G300E | 105875 | 0.83
345 | Story16 | C47 | 32 MPa RC Column (30 cm x 30 cm) | Column | 32MPa | Concrete Rectangular | 300 | 300 | 900 | 3025 | 0.27 | 666.06 | G300E | 11356858.33 | 89.11 | G300E | 105875 | 0.83
346 | Story16 | C48 | 32 MPa RC Column (30 cm x 30 cm) | Column | 32MPa | Concrete Rectangular | 300 | 300 | 900 | 3025 | 0.27 | 666.06 | G300E | 11169308.33 | 87.64 | G300E | 211750 | 1.66
347 | Story16 | C5 | 32 MPa RC Column (30 cm x 30 cm) | Column | 32MPa | Concrete Rectangular | 300 | 300 | 900 | 3025 | 0.27 | 666.06 | G300E | 11782375 | 92.45 | G300E | 105875 | 0.83
348 | Story16 | C6 | 32 MPa RC Column (30 cm x 30 cm) | Column | 32MPa | Concrete Rectangular | 300 | 300 | 900 | 3025 | 0.27 | 666.06 | G300E | 11797500 | 92.57 | G300E | 105875 | 0.83
349 | Story16 | C7 | 32 MPa RC Column (30 cm x 30 cm) | Column | 32MPa | Concrete Rectangular | 300 | 300 | 900 | 3025 | 0.27 | 666.06 | G300E | 11359883.33 | 89.13 | G300E | 105875 | 0.83
350 | Story16 | C8 | 32 MPa RC Column (30 cm x 30 cm) | Column | 32MPa | Concrete Rectangular | 300 | 300 | 900 | 3025 | 0.27 | 666.06 | G300E | 11170316.67 | 87.65 | G300E | 211750 | 1.66
351 | Story16 | C9 | 32 MPa RC Column (30 cm x 30 cm) | Column | 32MPa | Concrete Rectangular | 300 | 300 | 900 | 3025 | 0.27 | 666.06 | G300E | 11293333.33 | 88.61 | G300E | 105875 | 0.83
352 | Story2 | C1 | 32 MPa RC Column (62.5 cm x 62.5 cm) | Column | 32MPa | Concrete Rectangular | 625 | 625 | 3906.3 | 3100 | 1.21 | 2962.54 | G300E | 12108600 | 95.01 | G300E | 0 | 0
353 | Story2 | C10 | 32 MPa RC Column (62.5 cm x 62.5 cm) | Column | 32MPa | Concrete Rectangular | 625 | 625 | 3906.3 | 3100 | 1.21 | 2962.54 | G300E | 79834300 | 626.41 | G300E | 0 | 0
354 | Story2 | C11 | 32 MPa RC Column (62.5 cm x 62.5 cm) | Column | 32MPa | Concrete Rectangular | 625 | 625 | 3906.3 | 3100 | 1.21 | 2962.54 | G300E | 78623233.33 | 616.91 | G300E | 0 | 0
355 | Story2 | C12 | 32 MPa RC Column (62.5 cm x 62.5 cm) | Column | 32MPa | Concrete Rectangular | 625 | 625 | 3906.3 | 3100 | 1.21 | 2962.54 | G300E | 63388800 | 497.37 | G300E | 0 | 0
356 | Story2 | C13 | 32 MPa RC Column (62.5 cm x 62.5 cm) | Column | 32MPa | Concrete Rectangular | 625 | 625 | 3906.3 | 3100 | 1.21 | 2962.54 | G300E | 63647133.33 | 499.4 | G300E | 0 | 0
357 | Story2 | C14 | 32 MPa RC Column (62.5 cm x 62.5 cm) | Column | 32MPa | Concrete Rectangular | 625 | 625 | 3906.3 | 3100 | 1.21 | 2962.54 | G300E | 78086933.33 | 612.7 | G300E | 0 | 0
358 | Story2 | C15 | 32 MPa RC Column (62.5 cm x 62.5 cm) | Column | 32MPa | Concrete Rectangular | 625 | 625 | 3906.3 | 3100 | 1.21 | 2962.54 | G300E | 80145333.33 | 628.85 | G300E | 0 | 0
359 | Story2 | C16 | 32 MPa RC Column (62.5 cm x 62.5 cm) | Column | 32MPa | Concrete Rectangular | 625 | 625 | 3906.3 | 3100 | 1.21 | 2962.54 | G300E | 12108600 | 95.01 | G300E | 0 | 0
360 | Story2 | C17 | 32 MPa RC Column (62.5 cm x 62.5 cm) | Column | 32MPa | Concrete Rectangular | 625 | 625 | 3906.3 | 3100 | 1.21 | 2962.54 | G300E | 12108600 | 95.01 | G300E | 0 | 0
361 | Story2 | C18 | 32 MPa RC Column (62.5 cm x 62.5 cm) | Column | 32MPa | Concrete Rectangular | 625 | 625 | 3906.3 | 3100 | 1.21 | 2962.54 | G300E | 80483233.33 | 631.5 | G300E | 0 | 0
362 | Story2 | C19 | 32 MPa RC Column (62.5 cm x 62.5 cm) | Column | 32MPa | Concrete Rectangular | 625 | 625 | 3906.3 | 3100 | 1.21 | 2962.54 | G300E | 63791800 | 500.53 | G300E | 0 | 0
363 | Story2 | C2 | 32 MPa RC Column (62.5 cm x 62.5 cm) | Column | 32MPa | Concrete Rectangular | 625 | 625 | 3906.3 | 3100 | 1.21 | 2962.54 | G300E | 12108600 | 95.01 | G300E | 0 | 0
364 | Story2 | C22 | 32 MPa RC Column (62.5 cm x 62.5 cm) | Column | 32MPa | Concrete Rectangular | 625 | 625 | 3906.3 | 3100 | 1.21 | 2962.54 | G300E | 64072866.67 | 502.74 | G300E | 0 | 0
365 | Story2 | C23 | 32 MPa RC Column (62.5 cm x 62.5 cm) | Column | 32MPa | Concrete Rectangular | 625 | 625 | 3906.3 | 3100 | 1.21 | 2962.54 | G300E | 80525600 | 631.83 | G300E | 0 | 0
366 | Story2 | C24 | 32 MPa RC Column (62.5 cm x 62.5 cm) | Column | 32MPa | Concrete Rectangular | 625 | 625 | 3906.3 | 3100 | 1.21 | 2962.54 | G300E | 12108600 | 95.01 | G300E | 0 | 0
367 | Story2 | C25 | 32 MPa RC Column (62.5 cm x 62.5 cm) | Column | 32MPa | Concrete Rectangular | 625 | 625 | 3906.3 | 3100 | 1.21 | 2962.54 | G300E | 12108600 | 95.01 | G300E | 0 | 0
368 | Story2 | C26 | 32 MPa RC Column (62.5 cm x 62.5 cm) | Column | 32MPa | Concrete Rectangular | 625 | 625 | 3906.3 | 3100 | 1.21 | 2962.54 | G300E | 80522500 | 631.81 | G300E | 0 | 0
369 | Story2 | C27 | 32 MPa RC Column (62.5 cm x 62.5 cm) | Column | 32MPa | Concrete Rectangular | 625 | 625 | 3906.3 | 3100 | 1.21 | 2962.54 | G300E | 64063566.67 | 502.67 | G300E | 0 | 0
370 | Story2 | C3 | 32 MPa RC Column (62.5 cm x 62.5 cm) | Column | 32MPa | Concrete Rectangular | 625 | 625 | 3906.3 | 3100 | 1.21 | 2962.54 | G300E | 12108600 | 95.01 | G300E | 0 | 0
371 | Story2 | C30 | 32 MPa RC Column (62.5 cm x 62.5 cm) | Column | 32MPa | Concrete Rectangular | 625 | 625 | 3906.3 | 3100 | 1.21 | 2962.54 | G300E | 64069766.67 | 502.72 | G300E | 0 | 0
372 | Story2 | C31 | 32 MPa RC Column (62.5 cm x 62.5 cm) | Column | 32MPa | Concrete Rectangular | 625 | 625 | 3906.3 | 3100 | 1.21 | 2962.54 | G300E | 80525600 | 631.83 | G300E | 0 | 0
373 | Story2 | C32 | 32 MPa RC Column (62.5 cm x 62.5 cm) | Column | 32MPa | Concrete Rectangular | 625 | 625 | 3906.3 | 3100 | 1.21 | 2962.54 | G300E | 12108600 | 95.01 | G300E | 0 | 0
374 | Story2 | C33 | 32 MPa RC Column (62.5 cm x 62.5 cm) | Column | 32MPa | Concrete Rectangular | 625 | 625 | 3906.3 | 3100 | 1.21 | 2962.54 | G300E | 12108600 | 95.01 | G300E | 0 | 0
375 | Story2 | C34 | 32 MPa RC Column (62.5 cm x 62.5 cm) | Column | 32MPa | Concrete Rectangular | 625 | 625 | 3906.3 | 3100 | 1.21 | 2962.54 | G300E | 80145333.33 | 628.85 | G300E | 0 | 0
376 | Story2 | C35 | 32 MPa RC Column (62.5 cm x 62.5 cm) | Column | 32MPa | Concrete Rectangular | 625 | 625 | 3906.3 | 3100 | 1.21 | 2962.54 | G300E | 78090033.33 | 612.72 | G300E | 0 | 0
377 | Story2 | C36 | 32 MPa RC Column (62.5 cm x 62.5 cm) | Column | 32MPa | Concrete Rectangular | 625 | 625 | 3906.3 | 3100 | 1.21 | 2962.54 | G300E | 63669866.67 | 499.58 | G300E | 0 | 0
378 | Story2 | C37 | 32 MPa RC Column (62.5 cm x 62.5 cm) | Column | 32MPa | Concrete Rectangular | 625 | 625 | 3906.3 | 3100 | 1.21 | 2962.54 | G300E | 63656433.33 | 499.47 | G300E | 0 | 0
379 | Story2 | C38 | 32 MPa RC Column (62.5 cm x 62.5 cm) | Column | 32MPa | Concrete Rectangular | 625 | 625 | 3906.3 | 3100 | 1.21 | 2962.54 | G300E | 78083833.33 | 612.67 | G300E | 0 | 0
380 | Story2 | C39 | 32 MPa RC Column (62.5 cm x 62.5 cm) | Column | 32MPa | Concrete Rectangular | 625 | 625 | 3906.3 | 3100 | 1.21 | 2962.54 | G300E | 80145333.33 | 628.85 | G300E | 0 | 0
381 | Story2 | C4 | 32 MPa RC Column (62.5 cm x 62.5 cm) | Column | 32MPa | Concrete Rectangular | 625 | 625 | 3906.3 | 3100 | 1.21 | 2962.54 | G300E | 12108600 | 95.01 | G300E | 0 | 0
382 | Story2 | C40 | 32 MPa RC Column (62.5 cm x 62.5 cm) | Column | 32MPa | Concrete Rectangular | 625 | 625 | 3906.3 | 3100 | 1.21 | 2962.54 | G300E | 12108600 | 95.01 | G300E | 0 | 0
383 | Story2 | C41 | 32 MPa RC Column (62.5 cm x 62.5 cm) | Column | 32MPa | Concrete Rectangular | 625 | 625 | 3906.3 | 3100 | 1.21 | 2962.54 | G300E | 12108600 | 95.01 | G300E | 0 | 0
384 | Story2 | C42 | 32 MPa RC Column (62.5 cm x 62.5 cm) | Column | 32MPa | Concrete Rectangular | 625 | 625 | 3906.3 | 3100 | 1.21 | 2962.54 | G300E | 12108600 | 95.01 | G300E | 0 | 0
385 | Story2 | C43 | 32 MPa RC Column (62.5 cm x 62.5 cm) | Column | 32MPa | Concrete Rectangular | 625 | 625 | 3906.3 | 3100 | 1.21 | 2962.54 | G300E | 12108600 | 95.01 | G300E | 0 | 0
386 | Story2 | C44 | 32 MPa RC Column (62.5 cm x 62.5 cm) | Column | 32MPa | Concrete Rectangular | 625 | 625 | 3906.3 | 3100 | 1.21 | 2962.54 | G300E | 12108600 | 95.01 | G300E | 0 | 0
387 | Story2 | C45 | 32 MPa RC Column (62.5 cm x 62.5 cm) | Column | 32MPa | Concrete Rectangular | 625 | 625 | 3906.3 | 3100 | 1.21 | 2962.54 | G300E | 12108600 | 95.01 | G300E | 0 | 0
388 | Story2 | C46 | 32 MPa RC Column (62.5 cm x 62.5 cm) | Column | 32MPa | Concrete Rectangular | 625 | 625 | 3906.3 | 3100 | 1.21 | 2962.54 | G300E | 12108600 | 95.01 | G300E | 0 | 0
389 | Story2 | C47 | 32 MPa RC Column (62.5 cm x 62.5 cm) | Column | 32MPa | Concrete Rectangular | 625 | 625 | 3906.3 | 3100 | 1.21 | 2962.54 | G300E | 12108600 | 95.01 | G300E | 0 | 0
390 | Story2 | C48 | 32 MPa RC Column (62.5 cm x 62.5 cm) | Column | 32MPa | Concrete Rectangular | 625 | 625 | 3906.3 | 3100 | 1.21 | 2962.54 | G300E | 12108600 | 95.01 | G300E | 0 | 0
391 | Story2 | C5 | 32 MPa RC Column (62.5 cm x 62.5 cm) | Column | 32MPa | Concrete Rectangular | 625 | 625 | 3906.3 | 3100 | 1.21 | 2962.54 | G300E | 12108600 | 95.01 | G300E | 0 | 0
392 | Story2 | C6 | 32 MPa RC Column (62.5 cm x 62.5 cm) | Column | 32MPa | Concrete Rectangular | 625 | 625 | 3906.3 | 3100 | 1.21 | 2962.54 | G300E | 12108600 | 95.01 | G300E | 0 | 0
393 | Story2 | C7 | 32 MPa RC Column (62.5 cm x 62.5 cm) | Column | 32MPa | Concrete Rectangular | 625 | 625 | 3906.3 | 3100 | 1.21 | 2962.54 | G300E | 12108600 | 95.01 | G300E | 0 | 0
394 | Story2 | C8 | 32 MPa RC Column (62.5 cm x 62.5 cm) | Column | 32MPa | Concrete Rectangular | 625 | 625 | 3906.3 | 3100 | 1.21 | 2962.54 | G300E | 12108600 | 95.01 | G300E | 0 | 0
395 | Story2 | C9 | 32 MPa RC Column (62.5 cm x 62.5 cm) | Column | 32MPa | Concrete Rectangular | 625 | 625 | 3906.3 | 3100 | 1.21 | 2962.54 | G300E | 12108600 | 95.01 | G300E | 0 | 0
396 | Story3 | C1 | 32 MPa RC Column (60 cm x 60 cm) | Column | 32MPa | Concrete Rectangular | 600 | 600 | 3600 | 3075 | 1.11 | 2708.26 | G300E | 11070000 | 86.86 | G300E | 0 | 0
397 | Story3 | C10 | 32 MPa RC Column (60 cm x 60 cm) | Column | 32MPa | Concrete Rectangular | 600 | 600 | 3600 | 3075 | 1.11 | 2708.26 | G300E | 74915200 | 587.81 | G300E | 0 | 0
398 | Story3 | C11 | 32 MPa RC Column (60 cm x 60 cm) | Column | 32MPa | Concrete Rectangular | 600 | 600 | 3600 | 3075 | 1.11 | 2708.26 | G300E | 73906600 | 579.9 | G300E | 0 | 0
399 | Story3 | C12 | 32 MPa RC Column (60 cm x 60 cm) | Column | 32MPa | Concrete Rectangular | 600 | 600 | 3600 | 3075 | 1.11 | 2708.26 | G300E | 59028725 | 463.16 | G300E | 0 | 0
400 | Story3 | C13 | 32 MPa RC Column (60 cm x 60 cm) | Column | 32MPa | Concrete Rectangular | 600 | 600 | 3600 | 3075 | 1.11 | 2708.26 | G300E | 59250125 | 464.9 | G300E | 0 | 0
401 | Story3 | C14 | 32 MPa RC Column (60 cm x 60 cm) | Column | 32MPa | Concrete Rectangular | 600 | 600 | 3600 | 3075 | 1.11 | 2708.26 | G300E | 73444325 | 576.27 | G300E | 0 | 0
402 | Story3 | C15 | 32 MPa RC Column (60 cm x 60 cm) | Column | 32MPa | Concrete Rectangular | 600 | 600 | 3600 | 3075 | 1.11 | 2708.26 | G300E | 75175550 | 589.86 | G300E | 0 | 0
403 | Story3 | C16 | 32 MPa RC Column (60 cm x 60 cm) | Column | 32MPa | Concrete Rectangular | 600 | 600 | 3600 | 3075 | 1.11 | 2708.26 | G300E | 11070000 | 86.86 | G300E | 0 | 0
404 | Story3 | C17 | 32 MPa RC Column (60 cm x 60 cm) | Column | 32MPa | Concrete Rectangular | 600 | 600 | 3600 | 3075 | 1.11 | 2708.26 | G300E | 11070000 | 86.86 | G300E | 0 | 0
405 | Story3 | C18 | 32 MPa RC Column (60 cm x 60 cm) | Column | 32MPa | Concrete Rectangular | 600 | 600 | 3600 | 3075 | 1.11 | 2708.26 | G300E | 75797725 | 594.74 | G300E | 0 | 0
406 | Story3 | C19 | 32 MPa RC Column (60 cm x 60 cm) | Column | 32MPa | Concrete Rectangular | 600 | 600 | 3600 | 3075 | 1.11 | 2708.26 | G300E | 59760575 | 468.9 | G300E | 0 | 0
407 | Story3 | C2 | 32 MPa RC Column (60 cm x 60 cm) | Column | 32MPa | Concrete Rectangular | 600 | 600 | 3600 | 3075 | 1.11 | 2708.26 | G300E | 11070000 | 86.86 | G300E | 0 | 0
408 | Story3 | C22 | 32 MPa RC Column (60 cm x 60 cm) | Column | 32MPa | Concrete Rectangular | 600 | 600 | 3600 | 3075 | 1.11 | 2708.26 | G300E | 60008625 | 470.85 | G300E | 0 | 0
409 | Story3 | C23 | 32 MPa RC Column (60 cm x 60 cm) | Column | 32MPa | Concrete Rectangular | 600 | 600 | 3600 | 3075 | 1.11 | 2708.26 | G300E | 75837700 | 595.05 | G300E | 0 | 0
410 | Story3 | C24 | 32 MPa RC Column (60 cm x 60 cm) | Column | 32MPa | Concrete Rectangular | 600 | 600 | 3600 | 3075 | 1.11 | 2708.26 | G300E | 11070000 | 86.86 | G300E | 0 | 0
411 | Story3 | C25 | 32 MPa RC Column (60 cm x 60 cm) | Column | 32MPa | Concrete Rectangular | 600 | 600 | 3600 | 3075 | 1.11 | 2708.26 | G300E | 11070000 | 86.86 | G300E | 0 | 0
412 | Story3 | C26 | 32 MPa RC Column (60 cm x 60 cm) | Column | 32MPa | Concrete Rectangular | 600 | 600 | 3600 | 3075 | 1.11 | 2708.26 | G300E | 75836675 | 595.04 | G300E | 0 | 0
413 | Story3 | C27 | 32 MPa RC Column (60 cm x 60 cm) | Column | 32MPa | Concrete Rectangular | 600 | 600 | 3600 | 3075 | 1.11 | 2708.26 | G300E | 59999400 | 470.78 | G300E | 0 | 0
414 | Story3 | C3 | 32 MPa RC Column (60 cm x 60 cm) | Column | 32MPa | Concrete Rectangular | 600 | 600 | 3600 | 3075 | 1.11 | 2708.26 | G300E | 11070000 | 86.86 | G300E | 0 | 0
415 | Story3 | C30 | 32 MPa RC Column (60 cm x 60 cm) | Column | 32MPa | Concrete Rectangular | 600 | 600 | 3600 | 3075 | 1.11 | 2708.26 | G300E | 60005550 | 470.83 | G300E | 0 | 0
416 | Story3 | C31 | 32 MPa RC Column (60 cm x 60 cm) | Column | 32MPa | Concrete Rectangular | 600 | 600 | 3600 | 3075 | 1.11 | 2708.26 | G300E | 75837700 | 595.05 | G300E | 0 | 0
417 | Story3 | C32 | 32 MPa RC Column (60 cm x 60 cm) | Column | 32MPa | Concrete Rectangular | 600 | 600 | 3600 | 3075 | 1.11 | 2708.26 | G300E | 11070000 | 86.86 | G300E | 0 | 0
418 | Story3 | C33 | 32 MPa RC Column (60 cm x 60 cm) | Column | 32MPa | Concrete Rectangular | 600 | 600 | 3600 | 3075 | 1.11 | 2708.26 | G300E | 11070000 | 86.86 | G300E | 0 | 0
419 | Story3 | C34 | 32 MPa RC Column (60 cm x 60 cm) | Column | 32MPa | Concrete Rectangular | 600 | 600 | 3600 | 3075 | 1.11 | 2708.26 | G300E | 75175550 | 589.86 | G300E | 0 | 0
420 | Story3 | C35 | 32 MPa RC Column (60 cm x 60 cm) | Column | 32MPa | Concrete Rectangular | 600 | 600 | 3600 | 3075 | 1.11 | 2708.26 | G300E | 73447400 | 576.3 | G300E | 0 | 0
421 | Story3 | C36 | 32 MPa RC Column (60 cm x 60 cm) | Column | 32MPa | Concrete Rectangular | 600 | 600 | 3600 | 3075 | 1.11 | 2708.26 | G300E | 59273700 | 465.08 | G300E | 0 | 0
422 | Story3 | C37 | 32 MPa RC Column (60 cm x 60 cm) | Column | 32MPa | Concrete Rectangular | 600 | 600 | 3600 | 3075 | 1.11 | 2708.26 | G300E | 59260375 | 464.98 | G300E | 0 | 0
423 | Story3 | C38 | 32 MPa RC Column (60 cm x 60 cm) | Column | 32MPa | Concrete Rectangular | 600 | 600 | 3600 | 3075 | 1.11 | 2708.26 | G300E | 73441250 | 576.25 | G300E | 0 | 0
424 | Story3 | C39 | 32 MPa RC Column (60 cm x 60 cm) | Column | 32MPa | Concrete Rectangular | 600 | 600 | 3600 | 3075 | 1.11 | 2708.26 | G300E | 75175550 | 589.86 | G300E | 0 | 0
425 | Story3 | C4 | 32 MPa RC Column (60 cm x 60 cm) | Column | 32MPa | Concrete Rectangular | 600 | 600 | 3600 | 3075 | 1.11 | 2708.26 | G300E | 11070000 | 86.86 | G300E | 0 | 0
426 | Story3 | C40 | 32 MPa RC Column (60 cm x 60 cm) | Column | 32MPa | Concrete Rectangular | 600 | 600 | 3600 | 3075 | 1.11 | 2708.26 | G300E | 11070000 | 86.86 | G300E | 0 | 0
427 | Story3 | C41 | 32 MPa RC Column (60 cm x 60 cm) | Column | 32MPa | Concrete Rectangular | 600 | 600 | 3600 | 3075 | 1.11 | 2708.26 | G300E | 11070000 | 86.86 | G300E | 0 | 0
428 | Story3 | C42 | 32 MPa RC Column (60 cm x 60 cm) | Column | 32MPa | Concrete Rectangular | 600 | 600 | 3600 | 3075 | 1.11 | 2708.26 | G300E | 11070000 | 86.86 | G300E | 0 | 0
429 | Story3 | C43 | 32 MPa RC Column (60 cm x 60 cm) | Column | 32MPa | Concrete Rectangular | 600 | 600 | 3600 | 3075 | 1.11 | 2708.26 | G300E | 11070000 | 86.86 | G300E | 0 | 0
430 | Story3 | C44 | 32 MPa RC Column (60 cm x 60 cm) | Column | 32MPa | Concrete Rectangular | 600 | 600 | 3600 | 3075 | 1.11 | 2708.26 | G300E | 11070000 | 86.86 | G300E | 0 | 0
431 | Story3 | C45 | 32 MPa RC Column (60 cm x 60 cm) | Column | 32MPa | Concrete Rectangular | 600 | 600 | 3600 | 3075 | 1.11 | 2708.26 | G300E | 11070000 | 86.86 | G300E | 0 | 0
432 | Story3 | C46 | 32 MPa RC Column (60 cm x 60 cm) | Column | 32MPa | Concrete Rectangular | 600 | 600 | 3600 | 3075 | 1.11 | 2708.26 | G300E | 11070000 | 86.86 | G300E | 0 | 0
433 | Story3 | C47 | 32 MPa RC Column (60 cm x 60 cm) | Column | 32MPa | Concrete Rectangular | 600 | 600 | 3600 | 3075 | 1.11 | 2708.26 | G300E | 11070000 | 86.86 | G300E | 0 | 0
434 | Story3 | C48 | 32 MPa RC Column (60 cm x 60 cm) | Column | 32MPa | Concrete Rectangular | 600 | 600 | 3600 | 3075 | 1.11 | 2708.26 | G300E | 11070000 | 86.86 | G300E | 0 | 0
435 | Story3 | C5 | 32 MPa RC Column (60 cm x 60 cm) | Column | 32MPa | Concrete Rectangular | 600 | 600 | 3600 | 3075 | 1.11 | 2708.26 | G300E | 11070000 | 86.86 | G300E | 0 | 0
436 | Story3 | C6 | 32 MPa RC Column (60 cm x 60 cm) | Column | 32MPa | Concrete Rectangular | 600 | 600 | 3600 | 3075 | 1.11 | 2708.26 | G300E | 11070000 | 86.86 | G300E | 0 | 0
437 | Story3 | C7 | 32 MPa RC Column (60 cm x 60 cm) | Column | 32MPa | Concrete Rectangular | 600 | 600 | 3600 | 3075 | 1.11 | 2708.26 | G300E | 11070000 | 86.86 | G300E | 0 | 0
438 | Story3 | C8 | 32 MPa RC Column (60 cm x 60 cm) | Column | 32MPa | Concrete Rectangular | 600 | 600 | 3600 | 3075 | 1.11 | 2708.26 | G300E | 11070000 | 86.86 | G300E | 0 | 0
439 | Story3 | C9 | 32 MPa RC Column (60 cm x 60 cm) | Column | 32MPa | Concrete Rectangular | 600 | 600 | 3600 | 3075 | 1.11 | 2708.26 | G300E | 11070000 | 86.86 | G300E | 0 | 0
440 | Story4 | C1 | 32 MPa RC Column (60 cm x 60 cm) | Column | 32MPa | Concrete Rectangular | 600 | 600 | 3600 | 3075 | 1.11 | 2708.26 | G300E | 11070000 | 86.86 | G300E | 0 | 0
441 | Story4 | C10 | 32 MPa RC Column (60 cm x 60 cm) | Column | 32MPa | Concrete Rectangular | 600 | 600 | 3600 | 3075 | 1.11 | 2708.26 | G300E | 61058225 | 479.09 | G300E | 0 | 0
442 | Story4 | C11 | 32 MPa RC Column (60 cm x 60 cm) | Column | 32MPa | Concrete Rectangular | 600 | 600 | 3600 | 3075 | 1.11 | 2708.26 | G300E | 60223875 | 472.54 | G300E | 0 | 0
443 | Story4 | C12 | 32 MPa RC Column (60 cm x 60 cm) | Column | 32MPa | Concrete Rectangular | 600 | 600 | 3600 | 3075 | 1.11 | 2708.26 | G300E | 45626850 | 358.01 | G300E | 0 | 0
444 | Story4 | C13 | 32 MPa RC Column (60 cm x 60 cm) | Column | 32MPa | Concrete Rectangular | 600 | 600 | 3600 | 3075 | 1.11 | 2708.26 | G300E | 45814425 | 359.48 | G300E | 0 | 0
445 | Story4 | C14 | 32 MPa RC Column (60 cm x 60 cm) | Column | 32MPa | Concrete Rectangular | 600 | 600 | 3600 | 3075 | 1.11 | 2708.26 | G300E | 59839500 | 469.52 | G300E | 0 | 0
446 | Story4 | C15 | 32 MPa RC Column (60 cm x 60 cm) | Column | 32MPa | Concrete Rectangular | 600 | 600 | 3600 | 3075 | 1.11 | 2708.26 | G300E | 61806475 | 484.96 | G300E | 0 | 0
447 | Story4 | C16 | 32 MPa RC Column (60 cm x 60 cm) | Column | 32MPa | Concrete Rectangular | 600 | 600 | 3600 | 3075 | 1.11 | 2708.26 | G300E | 11070000 | 86.86 | G300E | 0 | 0
448 | Story4 | C17 | 32 MPa RC Column (60 cm x 60 cm) | Column | 32MPa | Concrete Rectangular | 600 | 600 | 3600 | 3075 | 1.11 | 2708.26 | G300E | 11070000 | 86.86 | G300E | 0 | 0
449 | Story4 | C18 | 32 MPa RC Column (60 cm x 60 cm) | Column | 32MPa | Concrete Rectangular | 600 | 600 | 3600 | 3075 | 1.11 | 2708.26 | G300E | 62052475 | 486.89 | G300E | 0 | 0
450 | Story4 | C19 | 32 MPa RC Column (60 cm x 60 cm) | Column | 32MPa | Concrete Rectangular | 600 | 600 | 3600 | 3075 | 1.11 | 2708.26 | G300E | 46542175 | 365.19 | G300E | 0 | 0
451 | Story4 | C2 | 32 MPa RC Column (60 cm x 60 cm) | Column | 32MPa | Concrete Rectangular | 600 | 600 | 3600 | 3075 | 1.11 | 2708.26 | G300E | 11070000 | 86.86 | G300E | 0 | 0
452 | Story4 | C22 | 32 MPa RC Column (60 cm x 60 cm) | Column | 32MPa | Concrete Rectangular | 600 | 600 | 3600 | 3075 | 1.11 | 2708.26 | G300E | 46753325 | 366.84 | G300E | 0 | 0
453 | Story4 | C23 | 32 MPa RC Column (60 cm x 60 cm) | Column | 32MPa | Concrete Rectangular | 600 | 600 | 3600 | 3075 | 1.11 | 2708.26 | G300E | 62090400 | 487.18 | G300E | 0 | 0
454 | Story4 | C24 | 32 MPa RC Column (60 cm x 60 cm) | Column | 32MPa | Concrete Rectangular | 600 | 600 | 3600 | 3075 | 1.11 | 2708.26 | G300E | 11070000 | 86.86 | G300E | 0 | 0
455 | Story4 | C25 | 32 MPa RC Column (60 cm x 60 cm) | Column | 32MPa | Concrete Rectangular | 600 | 600 | 3600 | 3075 | 1.11 | 2708.26 | G300E | 11070000 | 86.86 | G300E | 0 | 0
456 | Story4 | C26 | 32 MPa RC Column (60 cm x 60 cm) | Column | 32MPa | Concrete Rectangular | 600 | 600 | 3600 | 3075 | 1.11 | 2708.26 | G300E | 62087325 | 487.16 | G300E | 0 | 0
457 | Story4 | C27 | 32 MPa RC Column (60 cm x 60 cm) | Column | 32MPa | Concrete Rectangular | 600 | 600 | 3600 | 3075 | 1.11 | 2708.26 | G300E | 46744100 | 366.77 | G300E | 0 | 0
458 | Story4 | C3 | 32 MPa RC Column (60 cm x 60 cm) | Column | 32MPa | Concrete Rectangular | 600 | 600 | 3600 | 3075 | 1.11 | 2708.26 | G300E | 11070000 | 86.86 | G300E | 0 | 0
459 | Story4 | C30 | 32 MPa RC Column (60 cm x 60 cm) | Column | 32MPa | Concrete Rectangular | 600 | 600 | 3600 | 3075 | 1.11 | 2708.26 | G300E | 46750250 | 366.82 | G300E | 0 | 0
460 | Story4 | C31 | 32 MPa RC Column (60 cm x 60 cm) | Column | 32MPa | Concrete Rectangular | 600 | 600 | 3600 | 3075 | 1.11 | 2708.26 | G300E | 62090400 | 487.18 | G300E | 0 | 0
461 | Story4 | C32 | 32 MPa RC Column (60 cm x 60 cm) | Column | 32MPa | Concrete Rectangular | 600 | 600 | 3600 | 3075 | 1.11 | 2708.26 | G300E | 11070000 | 86.86 | G300E | 0 | 0
462 | Story4 | C33 | 32 MPa RC Column (60 cm x 60 cm) | Column | 32MPa | Concrete Rectangular | 600 | 600 | 3600 | 3075 | 1.11 | 2708.26 | G300E | 11070000 | 86.86 | G300E | 0 | 0
463 | Story4 | C34 | 32 MPa RC Column (60 cm x 60 cm) | Column | 32MPa | Concrete Rectangular | 600 | 600 | 3600 | 3075 | 1.11 | 2708.26 | G300E | 62884775 | 493.42 | G300E | 0 | 0
464 | Story4 | C35 | 32 MPa RC Column (60 cm x 60 cm) | Column | 32MPa | Concrete Rectangular | 600 | 600 | 3600 | 3075 | 1.11 | 2708.26 | G300E | 59842575 | 469.55 | G300E | 0 | 0
465 | Story4 | C36 | 32 MPa RC Column (60 cm x 60 cm) | Column | 32MPa | Concrete Rectangular | 600 | 600 | 3600 | 3075 | 1.11 | 2708.26 | G300E | 45835950 | 359.65 | G300E | 0 | 0
466 | Story4 | C37 | 32 MPa RC Column (60 cm x 60 cm) | Column | 32MPa | Concrete Rectangular | 600 | 600 | 3600 | 3075 | 1.11 | 2708.26 | G300E | 45823650 | 359.55 | G300E | 0 | 0
467 | Story4 | C38 | 32 MPa RC Column (60 cm x 60 cm) | Column | 32MPa | Concrete Rectangular | 600 | 600 | 3600 | 3075 | 1.11 | 2708.26 | G300E | 59839500 | 469.52 | G300E | 0 | 0
468 | Story4 | C39 | 32 MPa RC Column (60 cm x 60 cm) | Column | 32MPa | Concrete Rectangular | 600 | 600 | 3600 | 3075 | 1.11 | 2708.26 | G300E | 62802775 | 492.77 | G300E | 0 | 0
469 | Story4 | C4 | 32 MPa RC Column (60 cm x 60 cm) | Column | 32MPa | Concrete Rectangular | 600 | 600 | 3600 | 3075 | 1.11 | 2708.26 | G300E | 11070000 | 86.86 | G300E | 0 | 0
470 | Story4 | C40 | 32 MPa RC Column (60 cm x 60 cm) | Column | 32MPa | Concrete Rectangular | 600 | 600 | 3600 | 3075 | 1.11 | 2708.26 | G300E | 11070000 | 86.86 | G300E | 0 | 0
471 | Story4 | C41 | 32 MPa RC Column (60 cm x 60 cm) | Column | 32MPa | Concrete Rectangular | 600 | 600 | 3600 | 3075 | 1.11 | 2708.26 | G300E | 11070000 | 86.86 | G300E | 0 | 0
472 | Story4 | C42 | 32 MPa RC Column (60 cm x 60 cm) | Column | 32MPa | Concrete Rectangular | 600 | 600 | 3600 | 3075 | 1.11 | 2708.26 | G300E | 11070000 | 86.86 | G300E | 0 | 0
473 | Story4 | C43 | 32 MPa RC Column (60 cm x 60 cm) | Column | 32MPa | Concrete Rectangular | 600 | 600 | 3600 | 3075 | 1.11 | 2708.26 | G300E | 11070000 | 86.86 | G300E | 0 | 0
474 | Story4 | C44 | 32 MPa RC Column (60 cm x 60 cm) | Column | 32MPa | Concrete Rectangular | 600 | 600 | 3600 | 3075 | 1.11 | 2708.26 | G300E | 11070000 | 86.86 | G300E | 0 | 0
475 | Story4 | C45 | 32 MPa RC Column (60 cm x 60 cm) | Column | 32MPa | Concrete Rectangular | 600 | 600 | 3600 | 3075 | 1.11 | 2708.26 | G300E | 11070000 | 86.86 | G300E | 0 | 0
476 | Story4 | C46 | 32 MPa RC Column (60 cm x 60 cm) | Column | 32MPa | Concrete Rectangular | 600 | 600 | 3600 | 3075 | 1.11 | 2708.26 | G300E | 11070000 | 86.86 | G300E | 0 | 0
477 | Story4 | C47 | 32 MPa RC Column (60 cm x 60 cm) | Column | 32MPa | Concrete Rectangular | 600 | 600 | 3600 | 3075 | 1.11 | 2708.26 | G300E | 11070000 | 86.86 | G300E | 0 | 0
478 | Story4 | C48 | 32 MPa RC Column (60 cm x 60 cm) | Column | 32MPa | Concrete Rectangular | 600 | 600 | 3600 | 3075 | 1.11 | 2708.26 | G300E | 11070000 | 86.86 | G300E | 0 | 0
479 | Story4 | C5 | 32 MPa RC Column (60 cm x 60 cm) | Column | 32MPa | Concrete Rectangular | 600 | 600 | 3600 | 3075 | 1.11 | 2708.26 | G300E | 11070000 | 86.86 | G300E | 0 | 0
480 | Story4 | C6 | 32 MPa RC Column (60 cm x 60 cm) | Column | 32MPa | Concrete Rectangular | 600 | 600 | 3600 | 3075 | 1.11 | 2708.26 | G300E | 11070000 | 86.86 | G300E | 0 | 0
481 | Story4 | C7 | 32 MPa RC Column (60 cm x 60 cm) | Column | 32MPa | Concrete Rectangular | 600 | 600 | 3600 | 3075 | 1.11 | 2708.26 | G300E | 11070000 | 86.86 | G300E | 0 | 0
482 | Story4 | C8 | 32 MPa RC Column (60 cm x 60 cm) | Column | 32MPa | Concrete Rectangular | 600 | 600 | 3600 | 3075 | 1.11 | 2708.26 | G300E | 11070000 | 86.86 | G300E | 0 | 0
483 | Story4 | C9 | 32 MPa RC Column (60 cm x 60 cm) | Column | 32MPa | Concrete Rectangular | 600 | 600 | 3600 | 3075 | 1.11 | 2708.26 | G300E | 11070000 | 86.86 | G300E | 0 | 0
484 | Story5 | C1 | 32 MPa RC Column (55 cm x 55 cm) | Column | 32MPa | Concrete Rectangular | 550 | 550 | 3025 | 3050 | 0.92 | 2257.19 | G300E | 9226250 | 72.39 | G300E | 0 | 0
485 | Story5 | C10 | 32 MPa RC Column (55 cm x 55 cm) | Column | 32MPa | Concrete Rectangular | 550 | 550 | 3025 | 3050 | 0.92 | 2257.19 | G300E | 64960933.33 | 509.71 | G300E | 0 | 0
486 | Story5 | C11 | 32 MPa RC Column (55 cm x 55 cm) | Column | 32MPa | Concrete Rectangular | 550 | 550 | 3025 | 3050 | 0.92 | 2257.19 | G300E | 64168950 | 503.49 | G300E | 0 | 0
487 | Story5 | C12 | 32 MPa RC Column (55 cm x 55 cm) | Column | 32MPa | Concrete Rectangular | 550 | 550 | 3025 | 3050 | 0.92 | 2257.19 | G300E | 50269083.33 | 394.43 | G300E | 0 | 0
488 | Story5 | C13 | 32 MPa RC Column (55 cm x 55 cm) | Column | 32MPa | Concrete Rectangular | 550 | 550 | 3025 | 3050 | 0.92 | 2257.19 | G300E | 50437850 | 395.75 | G300E | 0 | 0
489 | Story5 | C14 | 32 MPa RC Column (55 cm x 55 cm) | Column | 32MPa | Concrete Rectangular | 550 | 550 | 3025 | 3050 | 0.92 | 2257.19 | G300E | 63825316.67 | 500.8 | G300E | 0 | 0
490 | Story5 | C15 | 32 MPa RC Column (55 cm x 55 cm) | Column | 32MPa | Concrete Rectangular | 550 | 550 | 3025 | 3050 | 0.92 | 2257.19 | G300E | 65139866.67 | 511.11 | G300E | 0 | 0
491 | Story5 | C16 | 32 MPa RC Column (55 cm x 55 cm) | Column | 32MPa | Concrete Rectangular | 550 | 550 | 3025 | 3050 | 0.92 | 2257.19 | G300E | 9226250 | 72.39 | G300E | 0 | 0
492 | Story5 | C17 | 32 MPa RC Column (55 cm x 55 cm) | Column | 32MPa | Concrete Rectangular | 550 | 550 | 3025 | 3050 | 0.92 | 2257.19 | G300E | 9226250 | 72.39 | G300E | 0 | 0
493 | Story5 | C18 | 32 MPa RC Column (55 cm x 55 cm) | Column | 32MPa | Concrete Rectangular | 550 | 550 | 3025 | 3050 | 0.92 | 2257.19 | G300E | 66091466.67 | 518.58 | G300E | 0 | 0
494 | Story5 | C19 | 32 MPa RC Column (55 cm x 55 cm) | Column | 32MPa | Concrete Rectangular | 550 | 550 | 3025 | 3050 | 0.92 | 2257.19 | G300E | 51371150 | 403.08 | G300E | 0 | 0
495 | Story5 | C2 | 32 MPa RC Column (55 cm x 55 cm) | Column | 32MPa | Concrete Rectangular | 550 | 550 | 3025 | 3050 | 0.92 | 2257.19 | G300E | 9226250 | 72.39 | G300E | 0 | 0
496 | Story5 | C22 | 32 MPa RC Column (55 cm x 55 cm) | Column | 32MPa | Concrete Rectangular | 550 | 550 | 3025 | 3050 | 0.92 | 2257.19 | G300E | 51563300 | 404.58 | G300E | 0 | 0
497 | Story5 | C23 | 32 MPa RC Column (55 cm x 55 cm) | Column | 32MPa | Concrete Rectangular | 550 | 550 | 3025 | 3050 | 0.92 | 2257.19 | G300E | 66130100 | 518.88 | G300E | 0 | 0
498 | Story5 | C24 | 32 MPa RC Column (55 cm x 55 cm) | Column | 32MPa | Concrete Rectangular | 550 | 550 | 3025 | 3050 | 0.92 | 2257.19 | G300E | 9226250 | 72.39 | G300E | 0 | 0
499 | Story5 | C25 | 32 MPa RC Column (55 cm x 55 cm) | Column | 32MPa | Concrete Rectangular | 550 | 550 | 3025 | 3050 | 0.92 | 2257.19 | G300E | 9226250 | 72.39 | G300E | 0 | 0
500 | Story5 | C26 | 32 MPa RC Column (55 cm x 55 cm) | Column | 32MPa | Concrete Rectangular | 550 | 550 | 3025 | 3050 | 0.92 | 2257.19 | G300E | 66128066.67 | 518.87 | G300E | 0 | 0
501 | Story5 | C27 | 32 MPa RC Column (55 cm x 55 cm) | Column | 32MPa | Concrete Rectangular | 550 | 550 | 3025 | 3050 | 0.92 | 2257.19 | G300E | 51554150 | 404.51 | G300E | 0 | 0
502 | Story5 | C3 | 32 MPa RC Column (55 cm x 55 cm) | Column | 32MPa | Concrete Rectangular | 550 | 550 | 3025 | 3050 | 0.92 | 2257.19 | G300E | 9226250 | 72.39 | G300E | 0 | 0
503 | Story5 | C30 | 32 MPa RC Column (55 cm x 55 cm) | Column | 32MPa | Concrete Rectangular | 550 | 550 | 3025 | 3050 | 0.92 | 2257.19 | G300E | 51560250 | 404.56 | G300E | 0 | 0
504 | Story5 | C31 | 32 MPa RC Column (55 cm x 55 cm) | Column | 32MPa | Concrete Rectangular | 550 | 550 | 3025 | 3050 | 0.92 | 2257.19 | G300E | 66130100 | 518.88 | G300E | 0 | 0
505 | Story5 | C32 | 32 MPa RC Column (55 cm x 55 cm) | Column | 32MPa | Concrete Rectangular | 550 | 550 | 3025 | 3050 | 0.92 | 2257.19 | G300E | 9226250 | 72.39 | G300E | 0 | 0
506 | Story5 | C33 | 32 MPa RC Column (55 cm x 55 cm) | Column | 32MPa | Concrete Rectangular | 550 | 550 | 3025 | 3050 | 0.92 | 2257.19 | G300E | 9226250 | 72.39 | G300E | 0 | 0
507 | Story5 | C34 | 32 MPa RC Column (55 cm x 55 cm) | Column | 32MPa | Concrete Rectangular | 550 | 550 | 3025 | 3050 | 0.92 | 2257.19 | G300E | 65139866.67 | 511.11 | G300E | 0 | 0
508 | Story5 | C35 | 32 MPa RC Column (55 cm x 55 cm) | Column | 32MPa | Concrete Rectangular | 550 | 550 | 3025 | 3050 | 0.92 | 2257.19 | G300E | 63827350 | 500.81 | G300E | 0 | 0
509 | Story5 | C36 | 32 MPa RC Column (55 cm x 55 cm) | Column | 32MPa | Concrete Rectangular | 550 | 550 | 3025 | 3050 | 0.92 | 2257.19 | G300E | 50460216.67 | 395.93 | G300E | 0 | 0
510 | Story5 | C37 | 32 MPa RC Column (55 cm x 55 cm) | Column | 32MPa | Concrete Rectangular | 550 | 550 | 3025 | 3050 | 0.92 | 2257.19 | G300E | 50448016.67 | 395.83 | G300E | 0 | 0
511 | Story5 | C38 | 32 MPa RC Column (55 cm x 55 cm) | Column | 32MPa | Concrete Rectangular | 550 | 550 | 3025 | 3050 | 0.92 | 2257.19 | G300E | 63822266.67 | 500.77 | G300E | 0 | 0
512 | Story5 | C39 | 32 MPa RC Column (55 cm x 55 cm) | Column | 32MPa | Concrete Rectangular | 550 | 550 | 3025 | 3050 | 0.92 | 2257.19 | G300E | 65139866.67 | 511.11 | G300E | 0 | 0
513 | Story5 | C4 | 32 MPa RC Column (55 cm x 55 cm) | Column | 32MPa | Concrete Rectangular | 550 | 550 | 3025 | 3050 | 0.92 | 2257.19 | G300E | 9226250 | 72.39 | G300E | 0 | 0
514 | Story5 | C40 | 32 MPa RC Column (55 cm x 55 cm) | Column | 32MPa | Concrete Rectangular | 550 | 550 | 3025 | 3050 | 0.92 | 2257.19 | G300E | 9226250 | 72.39 | G300E | 0 | 0
515 | Story5 | C41 | 32 MPa RC Column (55 cm x 55 cm) | Column | 32MPa | Concrete Rectangular | 550 | 550 | 3025 | 3050 | 0.92 | 2257.19 | G300E | 9226250 | 72.39 | G300E | 0 | 0
516 | Story5 | C42 | 32 MPa RC Column (55 cm x 55 cm) | Column | 32MPa | Concrete Rectangular | 550 | 550 | 3025 | 3050 | 0.92 | 2257.19 | G300E | 9226250 | 72.39 | G300E | 0 | 0
517 | Story5 | C43 | 32 MPa RC Column (55 cm x 55 cm) | Column | 32MPa | Concrete Rectangular | 550 | 550 | 3025 | 3050 | 0.92 | 2257.19 | G300E | 9226250 | 72.39 | G300E | 0 | 0
518 | Story5 | C44 | 32 MPa RC Column (55 cm x 55 cm) | Column | 32MPa | Concrete Rectangular | 550 | 550 | 3025 | 3050 | 0.92 | 2257.19 | G300E | 9226250 | 72.39 | G300E | 0 | 0
519 | Story5 | C45 | 32 MPa RC Column (55 cm x 55 cm) | Column | 32MPa | Concrete Rectangular | 550 | 550 | 3025 | 3050 | 0.92 | 2257.19 | G300E | 9226250 | 72.39 | G300E | 0 | 0
520 | Story5 | C46 | 32 MPa RC Column (55 cm x 55 cm) | Column | 32MPa | Concrete Rectangular | 550 | 550 | 3025 | 3050 | 0.92 | 2257.19 | G300E | 9226250 | 72.39 | G300E | 0 | 0
521 | Story5 | C47 | 32 MPa RC Column (55 cm x 55 cm) | Column | 32MPa | Concrete Rectangular | 550 | 550 | 3025 | 3050 | 0.92 | 2257.19 | G300E | 9226250 | 72.39 | G300E | 0 | 0
522 | Story5 | C48 | 32 MPa RC Column (55 cm x 55 cm) | Column | 32MPa | Concrete Rectangular | 550 | 550 | 3025 | 3050 | 0.92 | 2257.19 | G300E | 9226250 | 72.39 | G300E | 0 | 0
523 | Story5 | C5 | 32 MPa RC Column (55 cm x 55 cm) | Column | 32MPa | Concrete Rectangular | 550 | 550 | 3025 | 3050 | 0.92 | 2257.19 | G300E | 9226250 | 72.39 | G300E | 0 | 0
524 | Story5 | C6 | 32 MPa RC Column (55 cm x 55 cm) | Column | 32MPa | Concrete Rectangular | 550 | 550 | 3025 | 3050 | 0.92 | 2257.19 | G300E | 9226250 | 72.39 | G300E | 0 | 0
525 | Story5 | C7 | 32 MPa RC Column (55 cm x 55 cm) | Column | 32MPa | Concrete Rectangular | 550 | 550 | 3025 | 3050 | 0.92 | 2257.19 | G300E | 9226250 | 72.39 | G300E | 0 | 0
526 | Story5 | C8 | 32 MPa RC Column (55 cm x 55 cm) | Column | 32MPa | Concrete Rectangular | 550 | 550 | 3025 | 3050 | 0.92 | 2257.19 | G300E | 9226250 | 72.39 | G300E | 0 | 0
527 | Story5 | C9 | 32 MPa RC Column (55 cm x 55 cm) | Column | 32MPa | Concrete Rectangular | 550 | 550 | 3025 | 3050 | 0.92 | 2257.19 | G300E | 9226250 | 72.39 | G300E | 0 | 0
528 | Story6 | C1 | 32 MPa RC Column (55 cm x 55 cm) | Column | 32MPa | Concrete Rectangular | 550 | 550 | 3025 | 3050 | 0.92 | 2257.19 | G300E | 9226250 | 72.39 | G300E | 0 | 0
529 | Story6 | C10 | 32 MPa RC Column (55 cm x 55 cm) | Column | 32MPa | Concrete Rectangular | 550 | 550 | 3025 | 3050 | 0.92 | 2257.19 | G300E | 51477900 | 403.91 | G300E | 0 | 0
530 | Story6 | C11 | 32 MPa RC Column (55 cm x 55 cm) | Column | 32MPa | Concrete Rectangular | 550 | 550 | 3025 | 3050 | 0.92 | 2257.19 | G300E | 50736750 | 398.1 | G300E | 0 | 0
531 | Story6 | C12 | 32 MPa RC Column (55 cm x 55 cm) | Column | 32MPa | Concrete Rectangular | 550 | 550 | 3025 | 3050 | 0.92 | 2257.19 | G300E | 37422483.33 | 293.63 | G300E | 0 | 0
532 | Story6 | C13 | 32 MPa RC Column (55 cm x 55 cm) | Column | 32MPa | Concrete Rectangular | 550 | 550 | 3025 | 3050 | 0.92 | 2257.19 | G300E | 37567866.67 | 294.77 | G300E | 0 | 0
533 | Story6 | C14 | 32 MPa RC Column (55 cm x 55 cm) | Column | 32MPa | Concrete Rectangular | 550 | 550 | 3025 | 3050 | 0.92 | 2257.19 | G300E | 50447000 | 395.83 | G300E | 0 | 0
534 | Story6 | C15 | 32 MPa RC Column (55 cm x 55 cm) | Column | 32MPa | Concrete Rectangular | 550 | 550 | 3025 | 3050 | 0.92 | 2257.19 | G300E | 51623283.33 | 405.06 | G300E | 0 | 0
535 | Story6 | C16 | 32 MPa RC Column (55 cm x 55 cm) | Column | 32MPa | Concrete Rectangular | 550 | 550 | 3025 | 3050 | 0.92 | 2257.19 | G300E | 9226250 | 72.39 | G300E | 0 | 0
536 | Story6 | C17 | 32 MPa RC Column (55 cm x 55 cm) | Column | 32MPa | Concrete Rectangular | 550 | 550 | 3025 | 3050 | 0.92 | 2257.19 | G300E | 9226250 | 72.39 | G300E | 0 | 0
537 | Story6 | C18 | 32 MPa RC Column (55 cm x 55 cm) | Column | 32MPa | Concrete Rectangular | 550 | 550 | 3025 | 3050 | 0.92 | 2257.19 | G300E | 52605383.33 | 412.76 | G300E | 0 | 0
538 | Story6 | C19 | 32 MPa RC Column (55 cm x 55 cm) | Column | 32MPa | Concrete Rectangular | 550 | 550 | 3025 | 3050 | 0.92 | 2257.19 | G300E | 38559116.67 | 302.55 | G300E | 0 | 0
539 | Story6 | C2 | 32 MPa RC Column (55 cm x 55 cm) | Column | 32MPa | Concrete Rectangular | 550 | 550 | 3025 | 3050 | 0.92 | 2257.19 | G300E | 9226250 | 72.39 | G300E | 0 | 0
540 | Story6 | C22 | 32 MPa RC Column (55 cm x 55 cm) | Column | 32MPa | Concrete Rectangular | 550 | 550 | 3025 | 3050 | 0.92 | 2257.19 | G300E | 38725850 | 303.86 | G300E | 0 | 0
541 | Story6 | C23 | 32 MPa RC Column (55 cm x 55 cm) | Column | 32MPa | Concrete Rectangular | 550 | 550 | 3025 | 3050 | 0.92 | 2257.19 | G300E | 52639950 | 413.03 | G300E | 0 | 0
542 | Story6 | C24 | 32 MPa RC Column (55 cm x 55 cm) | Column | 32MPa | Concrete Rectangular | 550 | 550 | 3025 | 3050 | 0.92 | 2257.19 | G300E | 9226250 | 72.39 | G300E | 0 | 0
543 | Story6 | C25 | 32 MPa RC Column (55 cm x 55 cm) | Column | 32MPa | Concrete Rectangular | 550 | 550 | 3025 | 3050 | 0.92 | 2257.19 | G300E | 9226250 | 72.39 | G300E | 0 | 0
544 | Story6 | C26 | 32 MPa RC Column (55 cm x 55 cm) | Column | 32MPa | Concrete Rectangular | 550 | 550 | 3025 | 3050 | 0.92 | 2257.19 | G300E | 52638933.33 | 413.02 | G300E | 0 | 0
545 | Story6 | C27 | 32 MPa RC Column (55 cm x 55 cm) | Column | 32MPa | Concrete Rectangular | 550 | 550 | 3025 | 3050 | 0.92 | 2257.19 | G300E | 38717716.67 | 303.79 | G300E | 0 | 0
546 | Story6 | C3 | 32 MPa RC Column (55 cm x 55 cm) | Column | 32MPa | Concrete Rectangular | 550 | 550 | 3025 | 3050 | 0.92 | 2257.19 | G300E | 9226250 | 72.39 | G300E | 0 | 0
547 | Story6 | C30 | 32 MPa RC Column (55 cm x 55 cm) | Column | 32MPa | Concrete Rectangular | 550 | 550 | 3025 | 3050 | 0.92 | 2257.19 | G300E | 38723816.67 | 303.84 | G300E | 0 | 0
548 | Story6 | C31 | 32 MPa RC Column (55 cm x 55 cm) | Column | 32MPa | Concrete Rectangular | 550 | 550 | 3025 | 3050 | 0.92 | 2257.19 | G300E | 52639950 | 413.03 | G300E | 0 | 0
549 | Story6 | C32 | 32 MPa RC Column (55 cm x 55 cm) | Column | 32MPa | Concrete Rectangular | 550 | 550 | 3025 | 3050 | 0.92 | 2257.19 | G300E | 9226250 | 72.39 | G300E | 0 | 0
550 | Story6 | C33 | 32 MPa RC Column (55 cm x 55 cm) | Column | 32MPa | Concrete Rectangular | 550 | 550 | 3025 | 3050 | 0.92 | 2257.19 | G300E | 9226250 | 72.39 | G300E | 0 | 0
551 | Story6 | C34 | 32 MPa RC Column (55 cm x 55 cm) | Column | 32MPa | Concrete Rectangular | 550 | 550 | 3025 | 3050 | 0.92 | 2257.19 | G300E | 51623283.33 | 405.06 | G300E | 0 | 0
552 | Story6 | C35 | 32 MPa RC Column (55 cm x 55 cm) | Column | 32MPa | Concrete Rectangular | 550 | 550 | 3025 | 3050 | 0.92 | 2257.19 | G300E | 50449033.33 | 395.84 | G300E | 0 | 0
553 | Story6 | C36 | 32 MPa RC Column (55 cm x 55 cm) | Column | 32MPa | Concrete Rectangular | 550 | 550 | 3025 | 3050 | 0.92 | 2257.19 | G300E | 37588200 | 294.93 | G300E | 0 | 0
554 | Story6 | C37 | 32 MPa RC Column (55 cm x 55 cm) | Column | 32MPa | Concrete Rectangular | 550 | 550 | 3025 | 3050 | 0.92 | 2257.19 | G300E | 37577016.67 | 294.84 | G300E | 0 | 0
555 | Story6 | C38 | 32 MPa RC Column (55 cm x 55 cm) | Column | 32MPa | Concrete Rectangular | 550 | 550 | 3025 | 3050 | 0.92 | 2257.19 | G300E | 50444966.67 | 395.81 | G300E | 0 | 0
556 | Story6 | C39 | 32 MPa RC Column (55 cm x 55 cm) | Column | 32MPa | Concrete Rectangular | 550 | 550 | 3025 | 3050 | 0.92 | 2257.19 | G300E | 51623283.33 | 405.06 | G300E | 0 | 0
557 | Story6 | C4 | 32 MPa RC Column (55 cm x 55 cm) | Column | 32MPa | Concrete Rectangular | 550 | 550 | 3025 | 3050 | 0.92 | 2257.19 | G300E | 9226250 | 72.39 | G300E | 0 | 0
558 | Story6 | C40 | 32 MPa RC Column (55 cm x 55 cm) | Column | 32MPa | Concrete Rectangular | 550 | 550 | 3025 | 3050 | 0.92 | 2257.19 | G300E | 9226250 | 72.39 | G300E | 0 | 0
559 | Story6 | C41 | 32 MPa RC Column (55 cm x 55 cm) | Column | 32MPa | Concrete Rectangular | 550 | 550 | 3025 | 3050 | 0.92 | 2257.19 | G300E | 9226250 | 72.39 | G300E | 0 | 0
560 | Story6 | C42 | 32 MPa RC Column (55 cm x 55 cm) | Column | 32MPa | Concrete Rectangular | 550 | 550 | 3025 | 3050 | 0.92 | 2257.19 | G300E | 9226250 | 72.39 | G300E | 0 | 0
561 | Story6 | C43 | 32 MPa RC Column (55 cm x 55 cm) | Column | 32MPa | Concrete Rectangular | 550 | 550 | 3025 | 3050 | 0.92 | 2257.19 | G300E | 9226250 | 72.39 | G300E | 0 | 0
562 | Story6 | C44 | 32 MPa RC Column (55 cm x 55 cm) | Column | 32MPa | Concrete Rectangular | 550 | 550 | 3025 | 3050 | 0.92 | 2257.19 | G300E | 9226250 | 72.39 | G300E | 0 | 0
563 | Story6 | C45 | 32 MPa RC Column (55 cm x 55 cm) | Column | 32MPa | Concrete Rectangular | 550 | 550 | 3025 | 3050 | 0.92 | 2257.19 | G300E | 9226250 | 72.39 | G300E | 0 | 0
564 | Story6 | C46 | 32 MPa RC Column (55 cm x 55 cm) | Column | 32MPa | Concrete Rectangular | 550 | 550 | 3025 | 3050 | 0.92 | 2257.19 | G300E | 9226250 | 72.39 | G300E | 0 | 0
565 | Story6 | C47 | 32 MPa RC Column (55 cm x 55 cm) | Column | 32MPa | Concrete Rectangular | 550 | 550 | 3025 | 3050 | 0.92 | 2257.19 | G300E | 9226250 | 72.39 | G300E | 0 | 0
566 | Story6 | C48 | 32 MPa RC Column (55 cm x 55 cm) | Column | 32MPa | Concrete Rectangular | 550 | 550 | 3025 | 3050 | 0.92 | 2257.19 | G300E | 9226250 | 72.39 | G300E | 0 | 0
567 | Story6 | C5 | 32 MPa RC Column (55 cm x 55 cm) | Column | 32MPa | Concrete Rectangular | 550 | 550 | 3025 | 3050 | 0.92 | 2257.19 | G300E | 9226250 | 72.39 | G300E | 0 | 0
568 | Story6 | C6 | 32 MPa RC Column (55 cm x 55 cm) | Column | 32MPa | Concrete Rectangular | 550 | 550 | 3025 | 3050 | 0.92 | 2257.19 | G300E | 9226250 | 72.39 | G300E | 0 | 0
569 | Story6 | C7 | 32 MPa RC Column (55 cm x 55 cm) | Column | 32MPa | Concrete Rectangular | 550 | 550 | 3025 | 3050 | 0.92 | 2257.19 | G300E | 9226250 | 72.39 | G300E | 0 | 0
570 | Story6 | C8 | 32 MPa RC Column (55 cm x 55 cm) | Column | 32MPa | Concrete Rectangular | 550 | 550 | 3025 | 3050 | 0.92 | 2257.19 | G300E | 9226250 | 72.39 | G300E | 0 | 0
571 | Story6 | C9 | 32 MPa RC Column (55 cm x 55 cm) | Column | 32MPa | Concrete Rectangular | 550 | 550 | 3025 | 3050 | 0.92 | 2257.19 | G300E | 9226250 | 72.39 | G300E | 0 | 0
572 | Story7 | C1 | 32 MPa RC Column (50 cm x 50 cm) | Column | 32MPa | Concrete Rectangular | 500 | 500 | 2500 | 3050 | 0.76 | 1865.44 | G300E | 7625000 | 59.83 | G300E | 0 | 0
573 | Story7 | C10 | 32 MPa RC Column (50 cm x 50 cm) | Column | 32MPa | Concrete Rectangular | 500 | 500 | 2500 | 3050 | 0.76 | 1865.44 | G300E | 54615333.33 | 428.53 | G300E | 0 | 0
574 | Story7 | C11 | 32 MPa RC Column (50 cm x 50 cm) | Column | 32MPa | Concrete Rectangular | 500 | 500 | 2500 | 3050 | 0.76 | 1865.44 | G300E | 53848766.67 | 422.52 | G300E | 0 | 0
575 | Story7 | C12 | 32 MPa RC Column (50 cm x 50 cm) | Column | 32MPa | Concrete Rectangular | 500 | 500 | 2500 | 3050 | 0.76 | 1865.44 | G300E | 41243116.67 | 323.61 | G300E | 0 | 0
576 | Story7 | C13 | 32 MPa RC Column (50 cm x 50 cm) | Column | 32MPa | Concrete Rectangular | 500 | 500 | 2500 | 3050 | 0.76 | 1865.44 | G300E | 41372233.33 | 324.62 | G300E | 0 | 0
577 | Story7 | C14 | 32 MPa RC Column (50 cm x 50 cm) | Column | 32MPa | Concrete Rectangular | 500 | 500 | 2500 | 3050 | 0.76 | 1865.44 | G300E | 53591550 | 420.5 | G300E | 0 | 0
578 | Story7 | C15 | 32 MPa RC Column (50 cm x 50 cm) | Column | 32MPa | Concrete Rectangular | 500 | 500 | 2500 | 3050 | 0.76 | 1865.44 | G300E | 54739366.67 | 429.51 | G300E | 0 | 0
579 | Story7 | C16 | 32 MPa RC Column (50 cm x 50 cm) | Column | 32MPa | Concrete Rectangular | 500 | 500 | 2500 | 3050 | 0.76 | 1865.44 | G300E | 7625000 | 59.83 | G300E | 0 | 0
580 | Story7 | C17 | 32 MPa RC Column (50 cm x 50 cm) | Column | 32MPa | Concrete Rectangular | 500 | 500 | 2500 | 3050 | 0.76 | 1865.44 | G300E | 7625000 | 59.83 | G300E | 0 | 0
581 | Story7 | C18 | 32 MPa RC Column (50 cm x 50 cm) | Column | 32MPa | Concrete Rectangular | 500 | 500 | 2500 | 3050 | 0.76 | 1865.44 | G300E | 55770266.67 | 437.59 | G300E | 0 | 0
582 | Story7 | C19 | 32 MPa RC Column (50 cm x 50 cm) | Column | 32MPa | Concrete Rectangular | 500 | 500 | 2500 | 3050 | 0.76 | 1865.44 | G300E | 42423466.67 | 332.87 | G300E | 0 | 0
583 | Story7 | C2 | 32 MPa RC Column (50 cm x 50 cm) | Column | 32MPa | Concrete Rectangular | 500 | 500 | 2500 | 3050 | 0.76 | 1865.44 | G300E | 7625000 | 59.83 | G300E | 0 | 0
584 | Story7 | C22 | 32 MPa RC Column (50 cm x 50 cm) | Column | 32MPa | Concrete Rectangular | 500 | 500 | 2500 | 3050 | 0.76 | 1865.44 | G300E | 42572916.67 | 334.04 | G300E | 0 | 0
585 | Story7 | C23 | 32 MPa RC Column (50 cm x 50 cm) | Column | 32MPa | Concrete Rectangular | 500 | 500 | 2500 | 3050 | 0.76 | 1865.44 | G300E | 55803816.67 | 437.86 | G300E | 0 | 0
586 | Story7 | C24 | 32 MPa RC Column (50 cm x 50 cm) | Column | 32MPa | Concrete Rectangular | 500 | 500 | 2500 | 3050 | 0.76 | 1865.44 | G300E | 7625000 | 59.83 | G300E | 0 | 0
587 | Story7 | C25 | 32 MPa RC Column (50 cm x 50 cm) | Column | 32MPa | Concrete Rectangular | 500 | 500 | 2500 | 3050 | 0.76 | 1865.44 | G300E | 7625000 | 59.83 | G300E | 0 | 0
588 | Story7 | C26 | 32 MPa RC Column (50 cm x 50 cm) | Column | 32MPa | Concrete Rectangular | 500 | 500 | 2500 | 3050 | 0.76 | 1865.44 | G300E | 55801783.33 | 437.84 | G300E | 0 | 0
589 | Story7 | C27 | 32 MPa RC Column (50 cm x 50 cm) | Column | 32MPa | Concrete Rectangular | 500 | 500 | 2500 | 3050 | 0.76 | 1865.44 | G300E | 42563766.67 | 333.97 | G300E | 0 | 0
590 | Story7 | C3 | 32 MPa RC Column (50 cm x 50 cm) | Column | 32MPa | Concrete Rectangular | 500 | 500 | 2500 | 3050 | 0.76 | 1865.44 | G300E | 7625000 | 59.83 | G300E | 0 | 0
591 | Story7 | C30 | 32 MPa RC Column (50 cm x 50 cm) | Column | 32MPa | Concrete Rectangular | 500 | 500 | 2500 | 3050 | 0.76 | 1865.44 | G300E | 42570883.33 | 334.03 | G300E | 0 | 0
592 | Story7 | C31 | 32 MPa RC Column (50 cm x 50 cm) | Column | 32MPa | Concrete Rectangular | 500 | 500 | 2500 | 3050 | 0.76 | 1865.44 | G300E | 55803816.67 | 437.86 | G300E | 0 | 0
593 | Story7 | C32 | 32 MPa RC Column (50 cm x 50 cm) | Column | 32MPa | Concrete Rectangular | 500 | 500 | 2500 | 3050 | 0.76 | 1865.44 | G300E | 7625000 | 59.83 | G300E | 0 | 0
594 | Story7 | C33 | 32 MPa RC Column (50 cm x 50 cm) | Column | 32MPa | Concrete Rectangular | 500 | 500 | 2500 | 3050 | 0.76 | 1865.44 | G300E | 7625000 | 59.83 | G300E | 0 | 0
595 | Story7 | C34 | 32 MPa RC Column (50 cm x 50 cm) | Column | 32MPa | Concrete Rectangular | 500 | 500 | 2500 | 3050 | 0.76 | 1865.44 | G300E | 54739366.67 | 429.51 | G300E | 0 | 0
596 | Story7 | C35 | 32 MPa RC Column (50 cm x 50 cm) | Column | 32MPa | Concrete Rectangular | 500 | 500 | 2500 | 3050 | 0.76 | 1865.44 | G300E | 53593583.33 | 420.52 | G300E | 0 | 0
597 | Story7 | C36 | 32 MPa RC Column (50 cm x 50 cm) | Column | 32MPa | Concrete Rectangular | 500 | 500 | 2500 | 3050 | 0.76 | 1865.44 | G300E | 41391550 | 324.77 | G300E | 0 | 0
598 | Story7 | C37 | 32 MPa RC Column (50 cm x 50 cm) | Column | 32MPa | Concrete Rectangular | 500 | 500 | 2500 | 3050 | 0.76 | 1865.44 | G300E | 41381383.33 | 324.69 | G300E | 0 | 0
599 | Story7 | C38 | 32 MPa RC Column (50 cm x 50 cm) | Column | 32MPa | Concrete Rectangular | 500 | 500 | 2500 | 3050 | 0.76 | 1865.44 | G300E | 53590533.33 | 420.49 | G300E | 0 | 0
600 | Story7 | C39 | 32 MPa RC Column (50 cm x 50 cm) | Column | 32MPa | Concrete Rectangular | 500 | 500 | 2500 | 3050 | 0.76 | 1865.44 | G300E | 54739366.67 | 429.51 | G300E | 0 | 0
601 | Story7 | C4 | 32 MPa RC Column (50 cm x 50 cm) | Column | 32MPa | Concrete Rectangular | 500 | 500 | 2500 | 3050 | 0.76 | 1865.44 | G300E | 7625000 | 59.83 | G300E | 0 | 0
602 | Story7 | C40 | 32 MPa RC Column (50 cm x 50 cm) | Column | 32MPa | Concrete Rectangular | 500 | 500 | 2500 | 3050 | 0.76 | 1865.44 | G300E | 7625000 | 59.83 | G300E | 0 | 0
603 | Story7 | C41 | 32 MPa RC Column (50 cm x 50 cm) | Column | 32MPa | Concrete Rectangular | 500 | 500 | 2500 | 3050 | 0.76 | 1865.44 | G300E | 7625000 | 59.83 | G300E | 0 | 0
604 | Story7 | C42 | 32 MPa RC Column (50 cm x 50 cm) | Column | 32MPa | Concrete Rectangular | 500 | 500 | 2500 | 3050 | 0.76 | 1865.44 | G300E | 7625000 | 59.83 | G300E | 0 | 0
605 | Story7 | C43 | 32 MPa RC Column (50 cm x 50 cm) | Column | 32MPa | Concrete Rectangular | 500 | 500 | 2500 | 3050 | 0.76 | 1865.44 | G300E | 7625000 | 59.83 | G300E | 0 | 0
606 | Story7 | C44 | 32 MPa RC Column (50 cm x 50 cm) | Column | 32MPa | Concrete Rectangular | 500 | 500 | 2500 | 3050 | 0.76 | 1865.44 | G300E | 7625000 | 59.83 | G300E | 0 | 0
607 | Story7 | C45 | 32 MPa RC Column (50 cm x 50 cm) | Column | 32MPa | Concrete Rectangular | 500 | 500 | 2500 | 3050 | 0.76 | 1865.44 | G300E | 7625000 | 59.83 | G300E | 0 | 0
608 | Story7 | C46 | 32 MPa RC Column (50 cm x 50 cm) | Column | 32MPa | Concrete Rectangular | 500 | 500 | 2500 | 3050 | 0.76 | 1865.44 | G300E | 7625000 | 59.83 | G300E | 0 | 0
609 | Story7 | C47 | 32 MPa RC Column (50 cm x 50 cm) | Column | 32MPa | Concrete Rectangular | 500 | 500 | 2500 | 3050 | 0.76 | 1865.44 | G300E | 7625000 | 59.83 | G300E | 0 | 0
610 | Story7 | C48 | 32 MPa RC Column (50 cm x 50 cm) | Column | 32MPa | Concrete Rectangular | 500 | 500 | 2500 | 3050 | 0.76 | 1865.44 | G300E | 7625000 | 59.83 | G300E | 0 | 0
611 | Story7 | C5 | 32 MPa RC Column (50 cm x 50 cm) | Column | 32MPa | Concrete Rectangular | 500 | 500 | 2500 | 3050 | 0.76 | 1865.44 | G300E | 7625000 | 59.83 | G300E | 0 | 0
612 | Story7 | C6 | 32 MPa RC Column (50 cm x 50 cm) | Column | 32MPa | Concrete Rectangular | 500 | 500 | 2500 | 3050 | 0.76 | 1865.44 | G300E | 7625000 | 59.83 | G300E | 0 | 0
613 | Story7 | C7 | 32 MPa RC Column (50 cm x 50 cm) | Column | 32MPa | Concrete Rectangular | 500 | 500 | 2500 | 3050 | 0.76 | 1865.44 | G300E | 7625000 | 59.83 | G300E | 0 | 0
614 | Story7 | C8 | 32 MPa RC Column (50 cm x 50 cm) | Column | 32MPa | Concrete Rectangular | 500 | 500 | 2500 | 3050 | 0.76 | 1865.44 | G300E | 7625000 | 59.83 | G300E | 0 | 0
615 | Story7 | C9 | 32 MPa RC Column (50 cm x 50 cm) | Column | 32MPa | Concrete Rectangular | 500 | 500 | 2500 | 3050 | 0.76 | 1865.44 | G300E | 7625000 | 59.83 | G300E | 0 | 0
616 | Story8 | C1 | 32 MPa RC Column (50 cm x 50 cm) | Column | 32MPa | Concrete Rectangular | 500 | 500 | 2500 | 3050 | 0.76 | 1865.44 | G300E | 7625000 | 59.83 | G300E | 0 | 0
617 | Story8 | C10 | 32 MPa RC Column (50 cm x 50 cm) | Column | 32MPa | Concrete Rectangular | 500 | 500 | 2500 | 3050 | 0.76 | 1865.44 | G300E | 41414933.33 | 324.96 | G300E | 0 | 0
618 | Story8 | C11 | 32 MPa RC Column (50 cm x 50 cm) | Column | 32MPa | Concrete Rectangular | 500 | 500 | 2500 | 3050 | 0.76 | 1865.44 | G300E | 40627016.67 | 318.77 | G300E | 0 | 0
619 | Story8 | C12 | 32 MPa RC Column (50 cm x 50 cm) | Column | 32MPa | Concrete Rectangular | 500 | 500 | 2500 | 3050 | 0.76 | 1865.44 | G300E | 28793016.67 | 225.92 | G300E | 0 | 0
620 | Story8 | C13 | 32 MPa RC Column (50 cm x 50 cm) | Column | 32MPa | Concrete Rectangular | 500 | 500 | 2500 | 3050 | 0.76 | 1865.44 | G300E | 28902816.67 | 226.78 | G300E | 0 | 0
621 | Story8 | C14 | 32 MPa RC Column (50 cm x 50 cm) | Column | 32MPa | Concrete Rectangular | 500 | 500 | 2500 | 3050 | 0.76 | 1865.44 | G300E | 40408433.33 | 317.06 | G300E | 0 | 0
622 | Story8 | C15 | 32 MPa RC Column (50 cm x 50 cm) | Column | 32MPa | Concrete Rectangular | 500 | 500 | 2500 | 3050 | 0.76 | 1865.44 | G300E | 41513550 | 325.73 | G300E | 0 | 0
623 | Story8 | C16 | 32 MPa RC Column (50 cm x 50 cm) | Column | 32MPa | Concrete Rectangular | 500 | 500 | 2500 | 3050 | 0.76 | 1865.44 | G300E | 7625000 | 59.83 | G300E | 0 | 0
624 | Story8 | C17 | 32 MPa RC Column (50 cm x 50 cm) | Column | 32MPa | Concrete Rectangular | 500 | 500 | 2500 | 3050 | 0.76 | 1865.44 | G300E | 7625000 | 59.83 | G300E | 0 | 0
625 | Story8 | C18 | 32 MPa RC Column (50 cm x 50 cm) | Column | 32MPa | Concrete Rectangular | 500 | 500 | 2500 | 3050 | 0.76 | 1865.44 | G300E | 42510900 | 333.56 | G300E | 0 | 0
626 | Story8 | C19 | 32 MPa RC Column (50 cm x 50 cm) | Column | 32MPa | Concrete Rectangular | 500 | 500 | 2500 | 3050 | 0.76 | 1865.44 | G300E | 29926600 | 234.82 | G300E | 0 | 0
627 | Story8 | C2 | 32 MPa RC Column (50 cm x 50 cm) | Column | 32MPa | Concrete Rectangular | 500 | 500 | 2500 | 3050 | 0.76 | 1865.44 | G300E | 7625000 | 59.83 | G300E | 0 | 0
628 | Story8 | C22 | 32 MPa RC Column (50 cm x 50 cm) | Column | 32MPa | Concrete Rectangular | 500 | 500 | 2500 | 3050 | 0.76 | 1865.44 | G300E | 30056733.33 | 235.84 | G300E | 0 | 0
629 | Story8 | C23 | 32 MPa RC Column (50 cm x 50 cm) | Column | 32MPa | Concrete Rectangular | 500 | 500 | 2500 | 3050 | 0.76 | 1865.44 | G300E | 42543433.33 | 333.81 | G300E | 0 | 0
630 | Story8 | C24 | 32 MPa RC Column (50 cm x 50 cm) | Column | 32MPa | Concrete Rectangular | 500 | 500 | 2500 | 3050 | 0.76 | 1865.44 | G300E | 7625000 | 59.83 | G300E | 0 | 0
631 | Story8 | C25 | 32 MPa RC Column (50 cm x 50 cm) | Column | 32MPa | Concrete Rectangular | 500 | 500 | 2500 | 3050 | 0.76 | 1865.44 | G300E | 7625000 | 59.83 | G300E | 0 | 0
632 | Story8 | C26 | 32 MPa RC Column (50 cm x 50 cm) | Column | 32MPa | Concrete Rectangular | 500 | 500 | 2500 | 3050 | 0.76 | 1865.44 | G300E | 42540383.33 | 333.79 | G300E | 0 | 0
633 | Story8 | C27 | 32 MPa RC Column (50 cm x 50 cm) | Column | 32MPa | Concrete Rectangular | 500 | 500 | 2500 | 3050 | 0.76 | 1865.44 | G300E | 30047583.33 | 235.76 | G300E | 0 | 0
634 | Story8 | C3 | 32 MPa RC Column (50 cm x 50 cm) | Column | 32MPa | Concrete Rectangular | 500 | 500 | 2500 | 3050 | 0.76 | 1865.44 | G300E | 7625000 | 59.83 | G300E | 0 | 0
635 | Story8 | C30 | 32 MPa RC Column (50 cm x 50 cm) | Column | 32MPa | Concrete Rectangular | 500 | 500 | 2500 | 3050 | 0.76 | 1865.44 | G300E | 30053683.33 | 235.81 | G300E | 0 | 0
636 | Story8 | C31 | 32 MPa RC Column (50 cm x 50 cm) | Column | 32MPa | Concrete Rectangular | 500 | 500 | 2500 | 3050 | 0.76 | 1865.44 | G300E | 42543433.33 | 333.81 | G300E | 0 | 0
637 | Story8 | C32 | 32 MPa RC Column (50 cm x 50 cm) | Column | 32MPa | Concrete Rectangular | 500 | 500 | 2500 | 3050 | 0.76 | 1865.44 | G300E | 7625000 | 59.83 | G300E | 0 | 0
638 | Story8 | C33 | 32 MPa RC Column (50 cm x 50 cm) | Column | 32MPa | Concrete Rectangular | 500 | 500 | 2500 | 3050 | 0.76 | 1865.44 | G300E | 7625000 | 59.83 | G300E | 0 | 0
639 | Story8 | C34 | 32 MPa RC Column (50 cm x 50 cm) | Column | 32MPa | Concrete Rectangular | 500 | 500 | 2500 | 3050 | 0.76 | 1865.44 | G300E | 41513550 | 325.73 | G300E | 0 | 0
640 | Story8 | C35 | 32 MPa RC Column (50 cm x 50 cm) | Column | 32MPa | Concrete Rectangular | 500 | 500 | 2500 | 3050 | 0.76 | 1865.44 | G300E | 40410466.67 | 317.08 | G300E | 0 | 0
641 | Story8 | C36 | 32 MPa RC Column (50 cm x 50 cm) | Column | 32MPa | Concrete Rectangular | 500 | 500 | 2500 | 3050 | 0.76 | 1865.44 | G300E | 28921116.67 | 226.93 | G300E | 0 | 0
642 | Story8 | C37 | 32 MPa RC Column (50 cm x 50 cm) | Column | 32MPa | Concrete Rectangular | 500 | 500 | 2500 | 3050 | 0.76 | 1865.44 | G300E | 28911966.67 | 226.85 | G300E | 0 | 0
643 | Story8 | C38 | 32 MPa RC Column (50 cm x 50 cm) | Column | 32MPa | Concrete Rectangular | 500 | 500 | 2500 | 3050 | 0.76 | 1865.44 | G300E | 40407416.67 | 317.05 | G300E | 0 | 0
644 | Story8 | C39 | 32 MPa RC Column (50 cm x 50 cm) | Column | 32MPa | Concrete Rectangular | 500 | 500 | 2500 | 3050 | 0.76 | 1865.44 | G300E | 41512533.33 | 325.72 | G300E | 0 | 0
645 | Story8 | C4 | 32 MPa RC Column (50 cm x 50 cm) | Column | 32MPa | Concrete Rectangular | 500 | 500 | 2500 | 3050 | 0.76 | 1865.44 | G300E | 7625000 | 59.83 | G300E | 0 | 0
646 | Story8 | C40 | 32 MPa RC Column (50 cm x 50 cm) | Column | 32MPa | Concrete Rectangular | 500 | 500 | 2500 | 3050 | 0.76 | 1865.44 | G300E | 7625000 | 59.83 | G300E | 0 | 0
647 | Story8 | C41 | 32 MPa RC Column (50 cm x 50 cm) | Column | 32MPa | Concrete Rectangular | 500 | 500 | 2500 | 3050 | 0.76 | 1865.44 | G300E | 7625000 | 59.83 | G300E | 0 | 0
648 | Story8 | C42 | 32 MPa RC Column (50 cm x 50 cm) | Column | 32MPa | Concrete Rectangular | 500 | 500 | 2500 | 3050 | 0.76 | 1865.44 | G300E | 7625000 | 59.83 | G300E | 0 | 0
649 | Story8 | C43 | 32 MPa RC Column (50 cm x 50 cm) | Column | 32MPa | Concrete Rectangular | 500 | 500 | 2500 | 3050 | 0.76 | 1865.44 | G300E | 7625000 | 59.83 | G300E | 0 | 0
650 | Story8 | C44 | 32 MPa RC Column (50 cm x 50 cm) | Column | 32MPa | Concrete Rectangular | 500 | 500 | 2500 | 3050 | 0.76 | 1865.44 | G300E | 7625000 | 59.83 | G300E | 0 | 0
651 | Story8 | C45 | 32 MPa RC Column (50 cm x 50 cm) | Column | 32MPa | Concrete Rectangular | 500 | 500 | 2500 | 3050 | 0.76 | 1865.44 | G300E | 7625000 | 59.83 | G300E | 0 | 0
652 | Story8 | C46 | 32 MPa RC Column (50 cm x 50 cm) | Column | 32MPa | Concrete Rectangular | 500 | 500 | 2500 | 3050 | 0.76 | 1865.44 | G300E | 7625000 | 59.83 | G300E | 0 | 0
653 | Story8 | C47 | 32 MPa RC Column (50 cm x 50 cm) | Column | 32MPa | Concrete Rectangular | 500 | 500 | 2500 | 3050 | 0.76 | 1865.44 | G300E | 7625000 | 59.83 | G300E | 0 | 0
654 | Story8 | C48 | 32 MPa RC Column (50 cm x 50 cm) | Column | 32MPa | Concrete Rectangular | 500 | 500 | 2500 | 3050 | 0.76 | 1865.44 | G300E | 7625000 | 59.83 | G300E | 0 | 0
655 | Story8 | C5 | 32 MPa RC Column (50 cm x 50 cm) | Column | 32MPa | Concrete Rectangular | 500 | 500 | 2500 | 3050 | 0.76 | 1865.44 | G300E | 7625000 | 59.83 | G300E | 0 | 0
656 | Story8 | C6 | 32 MPa RC Column (50 cm x 50 cm) | Column | 32MPa | Concrete Rectangular | 500 | 500 | 2500 | 3050 | 0.76 | 1865.44 | G300E | 7625000 | 59.83 | G300E | 0 | 0
657 | Story8 | C7 | 32 MPa RC Column (50 cm x 50 cm) | Column | 32MPa | Concrete Rectangular | 500 | 500 | 2500 | 3050 | 0.76 | 1865.44 | G300E | 7625000 | 59.83 | G300E | 0 | 0
658 | Story8 | C8 | 32 MPa RC Column (50 cm x 50 cm) | Column | 32MPa | Concrete Rectangular | 500 | 500 | 2500 | 3050 | 0.76 | 1865.44 | G300E | 7625000 | 59.83 | G300E | 0 | 0
659 | Story8 | C9 | 32 MPa RC Column (50 cm x 50 cm) | Column | 32MPa | Concrete Rectangular | 500 | 500 | 2500 | 3050 | 0.76 | 1865.44 | G300E | 7625000 | 59.83 | G300E | 0 | 0
660 | Story9 | C1 | 32 MPa RC Column (45 cm x 45 cm) | Column | 32MPa | Concrete Rectangular | 450 | 450 | 2025 | 3025 | 0.61 | 1498.62 | G300E | 6125625 | 48.06 | G300E | 0 | 0
661 | Story9 | C10 | 32 MPa RC Column (45 cm x 45 cm) | Column | 32MPa | Concrete Rectangular | 450 | 450 | 2025 | 3025 | 0.61 | 1498.62 | G300E | 42871308.33 | 336.38 | G300E | 0 | 0
662 | Story9 | C11 | 32 MPa RC Column (45 cm x 45 cm) | Column | 32MPa | Concrete Rectangular | 450 | 450 | 2025 | 3025 | 0.61 | 1498.62 | G300E | 42029350 | 329.78 | G300E | 0 | 0
663 | Story9 | C12 | 32 MPa RC Column (45 cm x 45 cm) | Column | 32MPa | Concrete Rectangular | 450 | 450 | 2025 | 3025 | 0.61 | 1498.62 | G300E | 31170608.33 | 244.58 | G300E | 0 | 0
664 | Story9 | C13 | 32 MPa RC Column (45 cm x 45 cm) | Column | 32MPa | Concrete Rectangular | 450 | 450 | 2025 | 3025 | 0.61 | 1498.62 | G300E | 31264383.33 | 245.31 | G300E | 0 | 0
665 | Story9 | C14 | 32 MPa RC Column (45 cm x 45 cm) | Column | 32MPa | Concrete Rectangular | 450 | 450 | 2025 | 3025 | 0.61 | 1498.62 | G300E | 41844825 | 328.33 | G300E | 0 | 0
666 | Story9 | C15 | 32 MPa RC Column (45 cm x 45 cm) | Column | 32MPa | Concrete Rectangular | 450 | 450 | 2025 | 3025 | 0.61 | 1498.62 | G300E | 42949958.33 | 337 | G300E | 0 | 0
667 | Story9 | C16 | 32 MPa RC Column (45 cm x 45 cm) | Column | 32MPa | Concrete Rectangular | 450 | 450 | 2025 | 3025 | 0.61 | 1498.62 | G300E | 6125625 | 48.06 | G300E | 0 | 0
668 | Story9 | C17 | 32 MPa RC Column (45 cm x 45 cm) | Column | 32MPa | Concrete Rectangular | 450 | 450 | 2025 | 3025 | 0.61 | 1498.62 | G300E | 6125625 | 48.06 | G300E | 0 | 0
669 | Story9 | C18 | 32 MPa RC Column (45 cm x 45 cm) | Column | 32MPa | Concrete Rectangular | 450 | 450 | 2025 | 3025 | 0.61 | 1498.62 | G300E | 43904850 | 344.49 | G300E | 0 | 0
670 | Story9 | C19 | 32 MPa RC Column (45 cm x 45 cm) | Column | 32MPa | Concrete Rectangular | 450 | 450 | 2025 | 3025 | 0.61 | 1498.62 | G300E | 32297925 | 253.42 | G300E | 0 | 0
671 | Story9 | C2 | 32 MPa RC Column (45 cm x 45 cm) | Column | 32MPa | Concrete Rectangular | 450 | 450 | 2025 | 3025 | 0.61 | 1498.62 | G300E | 6233516.67 | 48.91 | G300E | 0 | 0
672 | Story9 | C22 | 32 MPa RC Column (45 cm x 45 cm) | Column | 32MPa | Concrete Rectangular | 450 | 450 | 2025 | 3025 | 0.61 | 1498.62 | G300E | 32408841.67 | 254.29 | G300E | 0 | 0
673 | Story9 | C23 | 32 MPa RC Column (45 cm x 45 cm) | Column | 32MPa | Concrete Rectangular | 450 | 450 | 2025 | 3025 | 0.61 | 1498.62 | G300E | 43934091.67 | 344.72 | G300E | 0 | 0
674 | Story9 | C24 | 32 MPa RC Column (45 cm x 45 cm) | Column | 32MPa | Concrete Rectangular | 450 | 450 | 2025 | 3025 | 0.61 | 1498.62 | G300E | 6125625 | 48.06 | G300E | 0 | 0
675 | Story9 | C25 | 32 MPa RC Column (45 cm x 45 cm) | Column | 32MPa | Concrete Rectangular | 450 | 450 | 2025 | 3025 | 0.61 | 1498.62 | G300E | 6125625 | 48.06 | G300E | 0 | 0
676 | Story9 | C26 | 32 MPa RC Column (45 cm x 45 cm) | Column | 32MPa | Concrete Rectangular | 450 | 450 | 2025 | 3025 | 0.61 | 1498.62 | G300E | 43933083.33 | 344.72 | G300E | 0 | 0
677 | Story9 | C27 | 32 MPa RC Column (45 cm x 45 cm) | Column | 32MPa | Concrete Rectangular | 450 | 450 | 2025 | 3025 | 0.61 | 1498.62 | G300E | 32399766.67 | 254.22 | G300E | 0 | 0
678 | Story9 | C3 | 32 MPa RC Column (45 cm x 45 cm) | Column | 32MPa | Concrete Rectangular | 450 | 450 | 2025 | 3025 | 0.61 | 1498.62 | G300E | 6145791.67 | 48.22 | G300E | 0 | 0
679 | Story9 | C30 | 32 MPa RC Column (45 cm x 45 cm) | Column | 32MPa | Concrete Rectangular | 450 | 450 | 2025 | 3025 | 0.61 | 1498.62 | G300E | 32406825 | 254.28 | G300E | 0 | 0
680 | Story9 | C31 | 32 MPa RC Column (45 cm x 45 cm) | Column | 32MPa | Concrete Rectangular | 450 | 450 | 2025 | 3025 | 0.61 | 1498.62 | G300E | 43934091.67 | 344.72 | G300E | 0 | 0
681 | Story9 | C32 | 32 MPa RC Column (45 cm x 45 cm) | Column | 32MPa | Concrete Rectangular | 450 | 450 | 2025 | 3025 | 0.61 | 1498.62 | G300E | 6125625 | 48.06 | G300E | 0 | 0
682 | Story9 | C33 | 32 MPa RC Column (45 cm x 45 cm) | Column | 32MPa | Concrete Rectangular | 450 | 450 | 2025 | 3025 | 0.61 | 1498.62 | G300E | 6125625 | 48.06 | G300E | 0 | 0
683 | Story9 | C34 | 32 MPa RC Column (45 cm x 45 cm) | Column | 32MPa | Concrete Rectangular | 450 | 450 | 2025 | 3025 | 0.61 | 1498.62 | G300E | 42949958.33 | 337 | G300E | 0 | 0
684 | Story9 | C35 | 32 MPa RC Column (45 cm x 45 cm) | Column | 32MPa | Concrete Rectangular | 450 | 450 | 2025 | 3025 | 0.61 | 1498.62 | G300E | 41846841.67 | 328.35 | G300E | 0 | 0
685 | Story9 | C36 | 32 MPa RC Column (45 cm x 45 cm) | Column | 32MPa | Concrete Rectangular | 450 | 450 | 2025 | 3025 | 0.61 | 1498.62 | G300E | 31280516.67 | 245.44 | G300E | 0 | 0
686 | Story9 | C37 | 32 MPa RC Column (45 cm x 45 cm) | Column | 32MPa | Concrete Rectangular | 450 | 450 | 2025 | 3025 | 0.61 | 1498.62 | G300E | 31272450 | 245.38 | G300E | 0 | 0
687 | Story9 | C38 | 32 MPa RC Column (45 cm x 45 cm) | Column | 32MPa | Concrete Rectangular | 450 | 450 | 2025 | 3025 | 0.61 | 1498.62 | G300E | 41843816.67 | 328.32 | G300E | 0 | 0
688 | Story9 | C39 | 32 MPa RC Column (45 cm x 45 cm) | Column | 32MPa | Concrete Rectangular | 450 | 450 | 2025 | 3025 | 0.61 | 1498.62 | G300E | 42949958.33 | 337 | G300E | 0 | 0
689 | Story9 | C4 | 32 MPa RC Column (45 cm x 45 cm) | Column | 32MPa | Concrete Rectangular | 450 | 450 | 2025 | 3025 | 0.61 | 1498.62 | G300E | 6175033.33 | 48.45 | G300E | 0 | 0
690 | Story9 | C40 | 32 MPa RC Column (45 cm x 45 cm) | Column | 32MPa | Concrete Rectangular | 450 | 450 | 2025 | 3025 | 0.61 | 1498.62 | G300E | 6125625 | 48.06 | G300E | 0 | 0
691 | Story9 | C41 | 32 MPa RC Column (45 cm x 45 cm) | Column | 32MPa | Concrete Rectangular | 450 | 450 | 2025 | 3025 | 0.61 | 1498.62 | G300E | 6125625 | 48.06 | G300E | 0 | 0
692 | Story9 | C42 | 32 MPa RC Column (45 cm x 45 cm) | Column | 32MPa | Concrete Rectangular | 450 | 450 | 2025 | 3025 | 0.61 | 1498.62 | G300E | 6125625 | 48.06 | G300E | 0 | 0
693 | Story9 | C43 | 32 MPa RC Column (45 cm x 45 cm) | Column | 32MPa | Concrete Rectangular | 450 | 450 | 2025 | 3025 | 0.61 | 1498.62 | G300E | 6168983.33 | 48.4 | G300E | 0 | 0
694 | Story9 | C44 | 32 MPa RC Column (45 cm x 45 cm) | Column | 32MPa | Concrete Rectangular | 450 | 450 | 2025 | 3025 | 0.61 | 1498.62 | G300E | 6184108.33 | 48.52 | G300E | 0 | 0
695 | Story9 | C45 | 32 MPa RC Column (45 cm x 45 cm) | Column | 32MPa | Concrete Rectangular | 450 | 450 | 2025 | 3025 | 0.61 | 1498.62 | G300E | 6184108.33 | 48.52 | G300E | 0 | 0
696 | Story9 | C46 | 32 MPa RC Column (45 cm x 45 cm) | Column | 32MPa | Concrete Rectangular | 450 | 450 | 2025 | 3025 | 0.61 | 1498.62 | G300E | 6168983.33 | 48.4 | G300E | 0 | 0
697 | Story9 | C47 | 32 MPa RC Column (45 cm x 45 cm) | Column | 32MPa | Concrete Rectangular | 450 | 450 | 2025 | 3025 | 0.61 | 1498.62 | G300E | 6125625 | 48.06 | G300E | 0 | 0
698 | Story9 | C48 | 32 MPa RC Column (45 cm x 45 cm) | Column | 32MPa | Concrete Rectangular | 450 | 450 | 2025 | 3025 | 0.61 | 1498.62 | G300E | 6125625 | 48.06 | G300E | 0 | 0
699 | Story9 | C5 | 32 MPa RC Column (45 cm x 45 cm) | Column | 32MPa | Concrete Rectangular | 450 | 450 | 2025 | 3025 | 0.61 | 1498.62 | G300E | 6185116.67 | 48.53 | G300E | 0 | 0
700 | Story9 | C6 | 32 MPa RC Column (45 cm x 45 cm) | Column | 32MPa | Concrete Rectangular | 450 | 450 | 2025 | 3025 | 0.61 | 1498.62 | G300E | 6171000 | 48.42 | G300E | 0 | 0
701 | Story9 | C7 | 32 MPa RC Column (45 cm x 45 cm) | Column | 32MPa | Concrete Rectangular | 450 | 450 | 2025 | 3025 | 0.61 | 1498.62 | G300E | 6125625 | 48.06 | G300E | 0 | 0
702 | Story9 | C8 | 32 MPa RC Column (45 cm x 45 cm) | Column | 32MPa | Concrete Rectangular | 450 | 450 | 2025 | 3025 | 0.61 | 1498.62 | G300E | 6125625 | 48.06 | G300E | 0 | 0
703 | Story9 | C9 | 32 MPa RC Column (45 cm x 45 cm) | Column | 32MPa | Concrete Rectangular | 450 | 450 | 2025 | 3025 | 0.61 | 1498.62 | G300E | 6125625 | 48.06 | G300E | 0 | 0

## Walls
| Story | Label | Section | Structural_Element_Type | Material | Width_(mm) | Depth_(mm) | Area_(cm^2) | Length_(mm) | Volume_(m^3) | Mass_(kg) | Long._Rebar_Material | Long._Rebar_Volume_(mm^3) | Long._Rebar_Mass_(kg) | Tran._Rebar_Material | Tran._Rebar_Volume_(mm^3) | Tran._Rebar_Mass_(kg)
0 | Story1 | P1 | RC Wall - 150 mm | Wall | 32MPa | 7200 | 150 | 10800 | 3500 | 3.78 | 9247.71 | G300E | 32319000 | 253.59 | G300E | 9450000 | 74.15
1 | Story1 | P2 | RC Wall - 150 mm | Wall | 32MPa | 7200 | 150 | 10800 | 3500 | 3.78 | 9247.71 | G300E | 32319000 | 253.59 | G300E | 9450000 | 74.15
2 | Story1 | P3 | RC Wall - 150 mm | Wall | 32MPa | 7200 | 150 | 10800 | 3500 | 3.78 | 9247.71 | G300E | 10584000 | 83.05 | G300E | 9450000 | 74.15
3 | Story1 | P4 | RC Wall - 150 mm | Wall | 32MPa | 7200 | 150 | 10800 | 3500 | 3.78 | 9247.71 | G300E | 10395000 | 81.56 | G300E | 32477508 | 254.83
4 | Story10 | P1 | RC Wall - 150 mm | Wall | 32MPa | 7200 | 150 | 10800 | 3500 | 3.78 | 9247.71 | G300E | 9450000 | 74.15 | G300E | 9450000 | 74.15
5 | Story10 | P2 | RC Wall - 150 mm | Wall | 32MPa | 7200 | 150 | 10800 | 3500 | 3.78 | 9247.71 | G300E | 9450000 | 74.15 | G300E | 9450000 | 74.15
6 | Story10 | P3 | RC Wall - 150 mm | Wall | 32MPa | 7200 | 150 | 10800 | 3500 | 3.78 | 9247.71 | G300E | 9450000 | 74.15 | G300E | 9450000 | 74.15
7 | Story10 | P4 | RC Wall - 150 mm | Wall | 32MPa | 7200 | 150 | 10800 | 3500 | 3.78 | 9247.71 | G300E | 9450000 | 74.15 | G300E | 9450000 | 74.15
8 | Story11 | P1 | RC Wall - 150 mm | Wall | 32MPa | 7200 | 150 | 10800 | 3500 | 3.78 | 9247.71 | G300E | 9450000 | 74.15 | G300E | 9450000 | 74.15
9 | Story11 | P2 | RC Wall - 150 mm | Wall | 32MPa | 7200 | 150 | 10800 | 3500 | 3.78 | 9247.71 | G300E | 9450000 | 74.15 | G300E | 9450000 | 74.15
10 | Story11 | P3 | RC Wall - 150 mm | Wall | 32MPa | 7200 | 150 | 10800 | 3500 | 3.78 | 9247.71 | G300E | 9450000 | 74.15 | G300E | 9450000 | 74.15
11 | Story11 | P4 | RC Wall - 150 mm | Wall | 32MPa | 7200 | 150 | 10800 | 3500 | 3.78 | 9247.71 | G300E | 9450000 | 74.15 | G300E | 9450000 | 74.15
12 | Story12 | P1 | RC Wall - 150 mm | Wall | 32MPa | 7200 | 150 | 10800 | 3500 | 3.78 | 9247.71 | G300E | 9450000 | 74.15 | G300E | 9450000 | 74.15
13 | Story12 | P2 | RC Wall - 150 mm | Wall | 32MPa | 7200 | 150 | 10800 | 3500 | 3.78 | 9247.71 | G300E | 9450000 | 74.15 | G300E | 9450000 | 74.15
14 | Story12 | P3 | RC Wall - 150 mm | Wall | 32MPa | 7200 | 150 | 10800 | 3500 | 3.78 | 9247.71 | G300E | 9450000 | 74.15 | G300E | 9450000 | 74.15
15 | Story12 | P4 | RC Wall - 150 mm | Wall | 32MPa | 7200 | 150 | 10800 | 3500 | 3.78 | 9247.71 | G300E | 9450000 | 74.15 | G300E | 9450000 | 74.15
16 | Story13 | P1 | RC Wall - 150 mm | Wall | 32MPa | 7200 | 150 | 10800 | 3500 | 3.78 | 9247.71 | G300E | 9450000 | 74.15 | G300E | 9450000 | 74.15
17 | Story13 | P2 | RC Wall - 150 mm | Wall | 32MPa | 7200 | 150 | 10800 | 3500 | 3.78 | 9247.71 | G300E | 9450000 | 74.15 | G300E | 9450000 | 74.15
18 | Story13 | P3 | RC Wall - 150 mm | Wall | 32MPa | 7200 | 150 | 10800 | 3500 | 3.78 | 9247.71 | G300E | 9450000 | 74.15 | G300E | 9450000 | 74.15
19 | Story13 | P4 | RC Wall - 150 mm | Wall | 32MPa | 7200 | 150 | 10800 | 3500 | 3.78 | 9247.71 | G300E | 9450000 | 74.15 | G300E | 9450000 | 74.15
20 | Story14 | P1 | RC Wall - 150 mm | Wall | 32MPa | 7200 | 150 | 10800 | 3500 | 3.78 | 9247.71 | G300E | 9450000 | 74.15 | G300E | 9450000 | 74.15
21 | Story14 | P2 | RC Wall - 150 mm | Wall | 32MPa | 7200 | 150 | 10800 | 3500 | 3.78 | 9247.71 | G300E | 9450000 | 74.15 | G300E | 9450000 | 74.15
22 | Story14 | P3 | RC Wall - 150 mm | Wall | 32MPa | 7200 | 150 | 10800 | 3500 | 3.78 | 9247.71 | G300E | 9450000 | 74.15 | G300E | 9450000 | 74.15
23 | Story14 | P4 | RC Wall - 150 mm | Wall | 32MPa | 7200 | 150 | 10800 | 3500 | 3.78 | 9247.71 | G300E | 9450000 | 74.15 | G300E | 9450000 | 74.15
24 | Story15 | P1 | RC Wall - 150 mm | Wall | 32MPa | 7200 | 150 | 10800 | 3500 | 3.78 | 9247.71 | G300E | 9450000 | 74.15 | G300E | 9450000 | 74.15
25 | Story15 | P2 | RC Wall - 150 mm | Wall | 32MPa | 7200 | 150 | 10800 | 3500 | 3.78 | 9247.71 | G300E | 9450000 | 74.15 | G300E | 9450000 | 74.15
26 | Story15 | P3 | RC Wall - 150 mm | Wall | 32MPa | 7200 | 150 | 10800 | 3500 | 3.78 | 9247.71 | G300E | 9450000 | 74.15 | G300E | 9450000 | 74.15
27 | Story15 | P4 | RC Wall - 150 mm | Wall | 32MPa | 7200 | 150 | 10800 | 3500 | 3.78 | 9247.71 | G300E | 9450000 | 74.15 | G300E | 9450000 | 74.15
28 | Story16 | P1 | RC Wall - 150 mm | Wall | 32MPa | 7200 | 150 | 10800 | 3500 | 3.78 | 9247.71 | G300E | 9450000 | 74.15 | G300E | 9450000 | 74.15
29 | Story16 | P2 | RC Wall - 150 mm | Wall | 32MPa | 7200 | 150 | 10800 | 3500 | 3.78 | 9247.71 | G300E | 9450000 | 74.15 | G300E | 9450000 | 74.15
30 | Story16 | P3 | RC Wall - 150 mm | Wall | 32MPa | 7200 | 150 | 10800 | 3500 | 3.78 | 9247.71 | G300E | 9450000 | 74.15 | G300E | 9450000 | 74.15
31 | Story16 | P4 | RC Wall - 150 mm | Wall | 32MPa | 7200 | 150 | 10800 | 3500 | 3.78 | 9247.71 | G300E | 9450000 | 74.15 | G300E | 9450000 | 74.15
32 | Story2 | P1 | RC Wall - 150 mm | Wall | 32MPa | 7200 | 150 | 10800 | 3500 | 3.78 | 9247.71 | G300E | 17766000 | 139.4 | G300E | 9450000 | 74.15
33 | Story2 | P2 | RC Wall - 150 mm | Wall | 32MPa | 7200 | 150 | 10800 | 3500 | 3.78 | 9247.71 | G300E | 17766000 | 139.4 | G300E | 9450000 | 74.15
34 | Story2 | P3 | RC Wall - 150 mm | Wall | 32MPa | 7200 | 150 | 10800 | 3500 | 3.78 | 9247.71 | G300E | 9450000 | 74.15 | G300E | 9450000 | 74.15
35 | Story2 | P4 | RC Wall - 150 mm | Wall | 32MPa | 7200 | 150 | 10800 | 3500 | 3.78 | 9247.71 | G300E | 9450000 | 74.15 | G300E | 19759320 | 155.04
36 | Story3 | P1 | RC Wall - 150 mm | Wall | 32MPa | 7200 | 150 | 10800 | 3500 | 3.78 | 9247.71 | G300E | 9450000 | 74.15 | G300E | 9450000 | 74.15
37 | Story3 | P2 | RC Wall - 150 mm | Wall | 32MPa | 7200 | 150 | 10800 | 3500 | 3.78 | 9247.71 | G300E | 9450000 | 74.15 | G300E | 9450000 | 74.15
38 | Story3 | P3 | RC Wall - 150 mm | Wall | 32MPa | 7200 | 150 | 10800 | 3500 | 3.78 | 9247.71 | G300E | 9450000 | 74.15 | G300E | 9450000 | 74.15
39 | Story3 | P4 | RC Wall - 150 mm | Wall | 32MPa | 7200 | 150 | 10800 | 3500 | 3.78 | 9247.71 | G300E | 9450000 | 74.15 | G300E | 14990976 | 117.62
40 | Story4 | P1 | RC Wall - 150 mm | Wall | 32MPa | 7200 | 150 | 10800 | 3500 | 3.78 | 9247.71 | G300E | 9450000 | 74.15 | G300E | 9450000 | 74.15
41 | Story4 | P2 | RC Wall - 150 mm | Wall | 32MPa | 7200 | 150 | 10800 | 3500 | 3.78 | 9247.71 | G300E | 9450000 | 74.15 | G300E | 9450000 | 74.15
42 | Story4 | P3 | RC Wall - 150 mm | Wall | 32MPa | 7200 | 150 | 10800 | 3500 | 3.78 | 9247.71 | G300E | 9450000 | 74.15 | G300E | 9450000 | 74.15
43 | Story4 | P4 | RC Wall - 150 mm | Wall | 32MPa | 7200 | 150 | 10800 | 3500 | 3.78 | 9247.71 | G300E | 9450000 | 74.15 | G300E | 9450000 | 74.15
44 | Story5 | P1 | RC Wall - 150 mm | Wall | 32MPa | 7200 | 150 | 10800 | 3500 | 3.78 | 9247.71 | G300E | 9450000 | 74.15 | G300E | 9450000 | 74.15
45 | Story5 | P2 | RC Wall - 150 mm | Wall | 32MPa | 7200 | 150 | 10800 | 3500 | 3.78 | 9247.71 | G300E | 9450000 | 74.15 | G300E | 9450000 | 74.15
46 | Story5 | P3 | RC Wall - 150 mm | Wall | 32MPa | 7200 | 150 | 10800 | 3500 | 3.78 | 9247.71 | G300E | 9450000 | 74.15 | G300E | 9450000 | 74.15
47 | Story5 | P4 | RC Wall - 150 mm | Wall | 32MPa | 7200 | 150 | 10800 | 3500 | 3.78 | 9247.71 | G300E | 9450000 | 74.15 | G300E | 9450000 | 74.15
48 | Story6 | P1 | RC Wall - 150 mm | Wall | 32MPa | 7200 | 150 | 10800 | 3500 | 3.78 | 9247.71 | G300E | 9450000 | 74.15 | G300E | 9450000 | 74.15
49 | Story6 | P2 | RC Wall - 150 mm | Wall | 32MPa | 7200 | 150 | 10800 | 3500 | 3.78 | 9247.71 | G300E | 9450000 | 74.15 | G300E | 9450000 | 74.15
50 | Story6 | P3 | RC Wall - 150 mm | Wall | 32MPa | 7200 | 150 | 10800 | 3500 | 3.78 | 9247.71 | G300E | 9450000 | 74.15 | G300E | 9450000 | 74.15
51 | Story6 | P4 | RC Wall - 150 mm | Wall | 32MPa | 7200 | 150 | 10800 | 3500 | 3.78 | 9247.71 | G300E | 9450000 | 74.15 | G300E | 9450000 | 74.15
52 | Story7 | P1 | RC Wall - 150 mm | Wall | 32MPa | 7200 | 150 | 10800 | 3500 | 3.78 | 9247.71 | G300E | 9450000 | 74.15 | G300E | 9450000 | 74.15
53 | Story7 | P2 | RC Wall - 150 mm | Wall | 32MPa | 7200 | 150 | 10800 | 3500 | 3.78 | 9247.71 | G300E | 9450000 | 74.15 | G300E | 9450000 | 74.15
54 | Story7 | P3 | RC Wall - 150 mm | Wall | 32MPa | 7200 | 150 | 10800 | 3500 | 3.78 | 9247.71 | G300E | 9450000 | 74.15 | G300E | 9450000 | 74.15
55 | Story7 | P4 | RC Wall - 150 mm | Wall | 32MPa | 7200 | 150 | 10800 | 3500 | 3.78 | 9247.71 | G300E | 9450000 | 74.15 | G300E | 9450000 | 74.15
56 | Story8 | P1 | RC Wall - 150 mm | Wall | 32MPa | 7200 | 150 | 10800 | 3500 | 3.78 | 9247.71 | G300E | 9450000 | 74.15 | G300E | 9450000 | 74.15
57 | Story8 | P2 | RC Wall - 150 mm | Wall | 32MPa | 7200 | 150 | 10800 | 3500 | 3.78 | 9247.71 | G300E | 9450000 | 74.15 | G300E | 9450000 | 74.15
58 | Story8 | P3 | RC Wall - 150 mm | Wall | 32MPa | 7200 | 150 | 10800 | 3500 | 3.78 | 9247.71 | G300E | 9450000 | 74.15 | G300E | 9450000 | 74.15
59 | Story8 | P4 | RC Wall - 150 mm | Wall | 32MPa | 7200 | 150 | 10800 | 3500 | 3.78 | 9247.71 | G300E | 9450000 | 74.15 | G300E | 9450000 | 74.15
60 | Story9 | P1 | RC Wall - 150 mm | Wall | 32MPa | 7200 | 150 | 10800 | 3500 | 3.78 | 9247.71 | G300E | 9450000 | 74.15 | G300E | 9450000 | 74.15
61 | Story9 | P2 | RC Wall - 150 mm | Wall | 32MPa | 7200 | 150 | 10800 | 3500 | 3.78 | 9247.71 | G300E | 9450000 | 74.15 | G300E | 9450000 | 74.15
62 | Story9 | P3 | RC Wall - 150 mm | Wall | 32MPa | 7200 | 150 | 10800 | 3500 | 3.78 | 9247.71 | G300E | 9450000 | 74.15 | G300E | 9450000 | 74.15
63 | Story9 | P4 | RC Wall - 150 mm | Wall | 32MPa | 7200 | 150 | 10800 | 3500 | 3.78 | 9247.71 | G300E | 9450000 | 74.15 | G300E | 9450000 | 74.15

## Slabs
| Story | Label | Section | Structural_Element_Type | Material | Length_(mm) | Width_(mm) | Depth_(mm) | Area_(cm^2) | Volume_(m^3) | Mass_(kg) | Long._Rebar_Material | Long._Rebar_Volume_(mm^3) | Long._Rebar_Mass_(kg) | Tran._Rebar_Material | Tran._Rebar_Volume_(mm^3) | Tran._Rebar_Mass_(kg)
0 | Story1 | F1 | Slab1 | Slab | 32MPa | 36000 | 50400 | 170 | 61200 | 308.45 | 754612.84 | G300E | 2317846296.77 | 18186.68 | G300E | 0 | 0
1 | Story10 | F1 | Slab1 | Slab | 32MPa | 36000 | 50400 | 170 | 61200 | 308.45 | 754612.84 | G300E | 2256267959.19 | 17703.52 | G300E | 0 | 0
2 | Story11 | F1 | Slab1 | Slab | 32MPa | 36000 | 50400 | 170 | 61200 | 308.45 | 754612.84 | G300E | 2271448405.7 | 17822.63 | G300E | 0 | 0
3 | Story12 | F1 | Slab1 | Slab | 32MPa | 36000 | 50400 | 170 | 61200 | 308.45 | 754612.84 | G300E | 2278497410.95 | 17877.94 | G300E | 0 | 0
4 | Story13 | F1 | Slab1 | Slab | 32MPa | 36000 | 50400 | 170 | 61200 | 308.45 | 754612.84 | G300E | 2293289754.24 | 17994 | G300E | 0 | 0
5 | Story14 | F1 | Slab1 | Slab | 32MPa | 36000 | 50400 | 170 | 61200 | 308.45 | 754612.84 | G300E | 2301510668.87 | 18058.51 | G300E | 0 | 0
6 | Story15 | F1 | Slab1 | Slab | 32MPa | 36000 | 50400 | 170 | 61200 | 308.45 | 754612.84 | G300E | 2303654427.01 | 18075.33 | G300E | 0 | 0
7 | Story16 | F1 | Slab1 | Slab | 32MPa | 36000 | 50400 | 170 | 61200 | 308.45 | 754612.84 | G300E | 4794416966.24 | 37618.77 | G300E | 0 | 0
8 | Story2 | F1 | Slab1 | Slab | 32MPa | 36000 | 50400 | 170 | 61200 | 308.45 | 754612.84 | G300E | 2330959705.93 | 18289.57 | G300E | 0 | 0
9 | Story3 | F1 | Slab1 | Slab | 32MPa | 36000 | 50400 | 170 | 61200 | 308.45 | 754612.84 | G300E | 2289075890.77 | 17960.94 | G300E | 0 | 0
10 | Story4 | F1 | Slab1 | Slab | 32MPa | 36000 | 50400 | 170 | 61200 | 308.45 | 754612.84 | G300E | 2301743224.01 | 18060.33 | G300E | 0 | 0
11 | Story5 | F1 | Slab1 | Slab | 32MPa | 36000 | 50400 | 170 | 61200 | 308.45 | 754612.84 | G300E | 2272603673.52 | 17831.69 | G300E | 0 | 0
12 | Story6 | F1 | Slab1 | Slab | 32MPa | 36000 | 50400 | 170 | 61200 | 308.45 | 754612.84 | G300E | 2282210228.96 | 17907.07 | G300E | 0 | 0
13 | Story7 | F1 | Slab1 | Slab | 32MPa | 36000 | 50400 | 170 | 61200 | 308.45 | 754612.84 | G300E | 2282205513.58 | 17907.03 | G300E | 0 | 0
14 | Story8 | F1 | Slab1 | Slab | 32MPa | 36000 | 50400 | 170 | 61200 | 308.45 | 754612.84 | G300E | 2295184380.5 | 18008.87 | G300E | 0 | 0
15 | Story9 | F1 | Slab1 | Slab | 32MPa | 36000 | 50400 | 170 | 61200 | 308.45 | 754612.84 | G300E | 2248687752.74 | 17644.04 | G300E | 0 | 0

## Materials by Element Type
Material | Structural_Element_Type | Width_(mm) | Depth_(mm) | Area_(cm^2) | Length_(mm) | Volume_(m^3) | Mass_(kg)
32MPa | Beam | 312000 | 546300 | 1365750 | 8700700 | 951.72 | 2329847.16
| Column | 330000 | 330000 | 1637908.8 | 2145000 | 499.84 | 1225303.2
| Slab | 806400 | 2720 | 979200 | 576000 | 4935.2 | 12073805.44
| Wall | 460800 | 9600 | 691200 | 224000 | 241.92 | 591853.44
G300E | Beam_Long_Rebar | 0 | 0 | 0 | 0 | 5.9405 | 46611.66
| Beam_Tran_Rebar | 0 | 0 | 0 | 0 | 2.8891 | 22667.6
| Column_Long_Rebar | 0 | 0 | 0 | 0 | 15.6014 | 122414.16
| Column_Tran_Rebar | 0 | 0 | 0 | 0 | 0.0029645 | 23.24
| Slab_Long_Rebar | 0 | 0 | 0 | 0 | 39.1196 | 306946.92
| Slab_Tran_Rebar | 0 | 0 | 0 | 0 | 0 | 0
| Wall_Long_Rebar | 0 | 0 | 0 | 0 | 0.66925 | 5251.29
| Wall_Tran_Rebar | 0 | 0 | 0 | 0 | 0.64368 | 5050.64

## Total Embodied Flows
| Embodied_Energy_(MJ) | Embodied_Water_(L) | Embodied_GHG_(kgCO2e)
Total | 34999952.745 | 51050496.093 | 3826358.451

## Total Embodied Flows per NFA
| Embodied_Energy_(MJ) | Embodied_Water_(L) | Embodied_GHG_(kgCO2e)
Total/NFA | 1241.0908 | 1810.2397 | 135.6819

## Embodied Flows By Element Type
Structural_Element_Type | Embodied_Energy_(MJ) | Embodied_Water_(L) | Embodied_GHG_(kgCO2e)
Beam | 4913173.97 | 7161467.218 | 541401.966
Column | 5118920.9 | 7573288.82 | 465051.98
Slab | 23934562.14 | 34819108.556 | 2697631.732
Wall | 1033295.735 | 1496631.499 | 122272.773