## Index
Data Item Description | Worksheet Hyperlink
Beams | Click here to access worksheet
Columns | Click here to access worksheet
Walls | Click here to access worksheet
Slabs | Click here to access worksheet
Materials by Element Type | Click here to access worksheet
Total Embodied Flows | Click here to access worksheet
Total Embodied Flows per NFA | Click here to access worksheet
Embodied Flows By Element Type | Click here to access worksheet
© James Helal 2021

## Beams
| Story | Label | Section | Structural_Element_Type | Material | Cross_Section_Type | Width_(mm) | Depth_(mm) | Area_(cm^2) | Length_(mm) | Volume_(m^3) | Mass_(kg) | Long._Rebar_Material | Long._Rebar_Volume_(mm^3) | Long._Rebar_Mass_(kg) | Tran._Rebar_Material | Tran._Rebar_Volume_(mm^3) | Tran._Rebar_Mass_(kg)
0 | Story1 | B1 | 40 MPa RC Beam (30 cm x 25 cm) | Beam | 40MPa | Concrete Rectangular | 250 | 300 | 750 | 6900 | 0.52 | 1266.06 | G300E | 3747327.27 | 29.4 | G300E | 1482873.98 | 11.64
1 | Story1 | B10 | 40 MPa RC Beam (30 cm x 25 cm) | Beam | 40MPa | Concrete Rectangular | 250 | 300 | 750 | 6900 | 0.52 | 1266.06 | G300E | 3226063.64 | 25.31 | G300E | 1242000 | 9.75
2 | Story1 | B11 | 40 MPa RC Beam (30 cm x 25 cm) | Beam | 40MPa | Concrete Rectangular | 250 | 300 | 750 | 6900 | 0.52 | 1266.06 | G300E | 4681022.73 | 36.73 | G300E | 893022.46 | 7.01
3 | Story1 | B12 | 40 MPa RC Beam (30 cm x 25 cm) | Beam | 40MPa | Concrete Rectangular | 250 | 300 | 750 | 6900 | 0.52 | 1266.06 | G300E | 3189054.55 | 25.02 | G300E | 1359927.27 | 10.67
4 | Story1 | B13 | 40 MPa RC Beam (30 cm x 25 cm) | Beam | 40MPa | Concrete Rectangular | 250 | 300 | 750 | 6900 | 0.52 | 1266.06 | G300E | 4813690.91 | 37.77 | G300E | 899384.89 | 7.06
5 | Story1 | B14 | 40 MPa RC Beam (30 cm x 25 cm) | Beam | 40MPa | Concrete Rectangular | 250 | 300 | 750 | 6900 | 0.52 | 1266.06 | G300E | 3635359.09 | 28.52 | G300E | 1248901.25 | 9.8
6 | Story1 | B15 | 40 MPa RC Beam (30 cm x 25 cm) | Beam | 40MPa | Concrete Rectangular | 250 | 300 | 750 | 6900 | 0.52 | 1266.06 | G300E | 3635672.73 | 28.53 | G300E | 1366828.53 | 10.72
7 | Story1 | B16 | 40 MPa RC Beam (30 cm x 25 cm) | Beam | 40MPa | Concrete Rectangular | 250 | 300 | 750 | 6900 | 0.52 | 1266.06 | G300E | 3266522.73 | 25.63 | G300E | 1477854.55 | 11.6
8 | Story1 | B17 | 40 MPa RC Beam (30 cm x 25 cm) | Beam | 40MPa | Concrete Rectangular | 250 | 300 | 750 | 6900 | 0.52 | 1266.06 | G300E | 4811181.82 | 37.75 | G300E | 899255.05 | 7.06
9 | Story1 | B18 | 40 MPa RC Beam (30 cm x 25 cm) | Beam | 40MPa | Concrete Rectangular | 250 | 300 | 750 | 6900 | 0.52 | 1266.06 | G300E | 4127454.55 | 32.39 | G300E | 872224.61 | 6.84
10 | Story1 | B19 | 40 MPa RC Beam (30 cm x 25 cm) | Beam | 40MPa | Concrete Rectangular | 250 | 300 | 750 | 6900 | 0.52 | 1266.06 | G300E | 4048731.82 | 31.77 | G300E | 844781.11 | 6.63
11 | Story1 | B2 | 40 MPa RC Beam (30 cm x 25 cm) | Beam | 40MPa | Concrete Rectangular | 250 | 300 | 750 | 6900 | 0.52 | 1266.06 | G300E | 3613718.18 | 28.35 | G300E | 1800744.12 | 14.13
12 | Story1 | B20 | 40 MPa RC Beam (30 cm x 25 cm) | Beam | 40MPa | Concrete Rectangular | 250 | 300 | 750 | 6900 | 0.52 | 1266.06 | G300E | 4002940.91 | 31.41 | G300E | 490999.3 | 3.85
13 | Story1 | B21 | 40 MPa RC Beam (30 cm x 25 cm) | Beam | 40MPa | Concrete Rectangular | 250 | 300 | 750 | 6900 | 0.52 | 1266.06 | G300E | 4173245.45 | 32.74 | G300E | 844781.11 | 6.63
14 | Story1 | B22 | 40 MPa RC Beam (30 cm x 25 cm) | Beam | 40MPa | Concrete Rectangular | 250 | 300 | 750 | 7200 | 0.54 | 1321.1 | G300E | 4076765.22 | 31.99 | G300E | 1404314.3 | 11.02
15 | Story1 | B23 | 40 MPa RC Beam (30 cm x 25 cm) | Beam | 40MPa | Concrete Rectangular | 250 | 300 | 750 | 6900 | 0.52 | 1266.06 | G300E | 3943036.36 | 30.94 | G300E | 872224.61 | 6.84
16 | Story1 | B24 | 40 MPa RC Beam (30 cm x 25 cm) | Beam | 40MPa | Concrete Rectangular | 250 | 300 | 750 | 7200 | 0.54 | 1321.1 | G300E | 4170365.22 | 32.72 | G300E | 1431705.91 | 11.23
17 | Story1 | B25 | 40 MPa RC Beam (30 cm x 25 cm) | Beam | 40MPa | Concrete Rectangular | 250 | 300 | 750 | 6900 | 0.52 | 1266.06 | G300E | 4251027.27 | 33.36 | G300E | 872224.61 | 6.84
18 | Story1 | B26 | 40 MPa RC Beam (30 cm x 25 cm) | Beam | 40MPa | Concrete Rectangular | 250 | 300 | 750 | 6900 | 0.52 | 1266.06 | G300E | 4054377.27 | 31.81 | G300E | 872224.61 | 6.84
19 | Story1 | B27 | 40 MPa RC Beam (30 cm x 25 cm) | Beam | 40MPa | Concrete Rectangular | 250 | 300 | 750 | 6900 | 0.52 | 1266.06 | G300E | 4125886.36 | 32.37 | G300E | 872224.61 | 6.84
20 | Story1 | B28 | 40 MPa RC Beam (30 cm x 25 cm) | Beam | 40MPa | Concrete Rectangular | 250 | 300 | 750 | 6900 | 0.52 | 1266.06 | G300E | 4125572.73 | 32.37 | G300E | 872224.61 | 6.84
21 | Story1 | B29 | 40 MPa RC Beam (30 cm x 25 cm) | Beam | 40MPa | Concrete Rectangular | 250 | 300 | 750 | 6900 | 0.52 | 1266.06 | G300E | 4815259.09 | 37.78 | G300E | 899441.35 | 7.06
22 | Story1 | B3 | 40 MPa RC Beam (30 cm x 25 cm) | Beam | 40MPa | Concrete Rectangular | 250 | 300 | 750 | 6900 | 0.52 | 1266.06 | G300E | 4759431.82 | 37.34 | G300E | 996292.25 | 7.82
23 | Story1 | B30 | 40 MPa RC Beam (30 cm x 25 cm) | Beam | 40MPa | Concrete Rectangular | 250 | 300 | 750 | 6900 | 0.52 | 1266.06 | G300E | 3189368.18 | 25.02 | G300E | 1359927.27 | 10.67
24 | Story1 | B31 | 40 MPa RC Beam (30 cm x 25 cm) | Beam | 40MPa | Concrete Rectangular | 250 | 300 | 750 | 6900 | 0.52 | 1266.06 | G300E | 3297886.36 | 25.88 | G300E | 1831636.36 | 14.37
25 | Story1 | B32 | 40 MPa RC Beam (30 cm x 25 cm) | Beam | 40MPa | Concrete Rectangular | 250 | 300 | 750 | 6900 | 0.52 | 1266.06 | G300E | 4679454.55 | 36.72 | G300E | 892988.59 | 7.01
26 | Story1 | B33 | 40 MPa RC Beam (30 cm x 25 cm) | Beam | 40MPa | Concrete Rectangular | 250 | 300 | 750 | 6900 | 0.52 | 1266.06 | G300E | 4188927.27 | 32.87 | G300E | 872224.61 | 6.84
27 | Story1 | B34 | 40 MPa RC Beam (30 cm x 25 cm) | Beam | 40MPa | Concrete Rectangular | 250 | 300 | 750 | 6900 | 0.52 | 1266.06 | G300E | 3961227.27 | 31.08 | G300E | 872224.61 | 6.84
28 | Story1 | B35 | 40 MPa RC Beam (30 cm x 25 cm) | Beam | 40MPa | Concrete Rectangular | 250 | 300 | 750 | 6900 | 0.52 | 1266.06 | G300E | 3812563.64 | 29.91 | G300E | 872224.61 | 6.84
29 | Story1 | B36 | 40 MPa RC Beam (30 cm x 25 cm) | Beam | 40MPa | Concrete Rectangular | 250 | 300 | 750 | 7200 | 0.54 | 1321.1 | G300E | 4041704.35 | 31.71 | G300E | 1404314.3 | 11.02
30 | Story1 | B4 | 40 MPa RC Beam (30 cm x 25 cm) | Beam | 40MPa | Concrete Rectangular | 250 | 300 | 750 | 6900 | 0.52 | 1266.06 | G300E | 3154554.55 | 24.75 | G300E | 1333581.82 | 10.46
31 | Story1 | B40 | 40 MPa RC Beam (30 cm x 25 cm) | Beam | 40MPa | Concrete Rectangular | 250 | 300 | 750 | 6900 | 0.52 | 1266.06 | G300E | 3962400 | 31.09 | G300E | 1372051.5 | 10.77
32 | Story1 | B41 | 40 MPa RC Beam (30 cm x 25 cm) | Beam | 40MPa | Concrete Rectangular | 250 | 300 | 750 | 6900 | 0.52 | 1266.06 | G300E | 3812563.64 | 29.91 | G300E | 872224.61 | 6.84
33 | Story1 | B42 | 40 MPa RC Beam (30 cm x 25 cm) | Beam | 40MPa | Concrete Rectangular | 250 | 300 | 750 | 6900 | 0.52 | 1266.06 | G300E | 3960913.64 | 31.08 | G300E | 518442.79 | 4.07
34 | Story1 | B43 | 40 MPa RC Beam (30 cm x 25 cm) | Beam | 40MPa | Concrete Rectangular | 250 | 300 | 750 | 6900 | 0.52 | 1266.06 | G300E | 4188927.27 | 32.87 | G300E | 872224.61 | 6.84
35 | Story1 | B44 | 40 MPa RC Beam (30 cm x 25 cm) | Beam | 40MPa | Concrete Rectangular | 250 | 300 | 750 | 6900 | 0.52 | 1266.06 | G300E | 4678513.64 | 36.71 | G300E | 892941.55 | 7.01
36 | Story1 | B45 | 40 MPa RC Beam (30 cm x 25 cm) | Beam | 40MPa | Concrete Rectangular | 250 | 300 | 750 | 6900 | 0.52 | 1266.06 | G300E | 3226063.64 | 25.31 | G300E | 1242000 | 9.75
37 | Story1 | B46 | 40 MPa RC Beam (30 cm x 25 cm) | Beam | 40MPa | Concrete Rectangular | 250 | 300 | 750 | 6900 | 0.52 | 1266.06 | G300E | 3264327.27 | 25.61 | G300E | 1477854.55 | 11.6
38 | Story1 | B47 | 40 MPa RC Beam (30 cm x 25 cm) | Beam | 40MPa | Concrete Rectangular | 250 | 300 | 750 | 6900 | 0.52 | 1266.06 | G300E | 4678200 | 36.71 | G300E | 892941.55 | 7.01
39 | Story1 | B48 | 40 MPa RC Beam (30 cm x 25 cm) | Beam | 40MPa | Concrete Rectangular | 250 | 300 | 750 | 6900 | 0.52 | 1266.06 | G300E | 4125572.73 | 32.37 | G300E | 872224.61 | 6.84
40 | Story1 | B49 | 40 MPa RC Beam (30 cm x 25 cm) | Beam | 40MPa | Concrete Rectangular | 250 | 300 | 750 | 6900 | 0.52 | 1266.06 | G300E | 3961227.27 | 31.08 | G300E | 872224.61 | 6.84
41 | Story1 | B5 | 40 MPa RC Beam (30 cm x 25 cm) | Beam | 40MPa | Concrete Rectangular | 250 | 300 | 750 | 6900 | 0.52 | 1266.06 | G300E | 4605436.36 | 36.14 | G300E | 511134.75 | 4.01
42 | Story1 | B50 | 40 MPa RC Beam (30 cm x 25 cm) | Beam | 40MPa | Concrete Rectangular | 250 | 300 | 750 | 6900 | 0.52 | 1266.06 | G300E | 4055004.55 | 31.82 | G300E | 872224.61 | 6.84
43 | Story1 | B51 | 40 MPa RC Beam (30 cm x 25 cm) | Beam | 40MPa | Concrete Rectangular | 250 | 300 | 750 | 7200 | 0.54 | 1321.1 | G300E | 4134365.22 | 32.44 | G300E | 1431705.91 | 11.23
44 | Story1 | B52 | 40 MPa RC Beam (30 cm x 25 cm) | Beam | 40MPa | Concrete Rectangular | 250 | 300 | 750 | 6900 | 0.52 | 1266.06 | G300E | 3993900 | 31.34 | G300E | 1372051.5 | 10.77
45 | Story1 | B54 | 40 MPa RC Beam (30 cm x 25 cm) | Beam | 40MPa | Concrete Rectangular | 250 | 300 | 750 | 6900 | 0.52 | 1266.06 | G300E | 3996300 | 31.36 | G300E | 1372051.5 | 10.77
46 | Story1 | B55 | 40 MPa RC Beam (30 cm x 25 cm) | Beam | 40MPa | Concrete Rectangular | 250 | 300 | 750 | 6900 | 0.52 | 1266.06 | G300E | 3962400 | 31.09 | G300E | 1372051.5 | 10.77
47 | Story1 | B56 | 40 MPa RC Beam (30 cm x 25 cm) | Beam | 40MPa | Concrete Rectangular | 250 | 300 | 750 | 6900 | 0.52 | 1266.06 | G300E | 4054377.27 | 31.81 | G300E | 872224.61 | 6.84
48 | Story1 | B57 | 40 MPa RC Beam (30 cm x 25 cm) | Beam | 40MPa | Concrete Rectangular | 250 | 300 | 750 | 6900 | 0.52 | 1266.06 | G300E | 3960913.64 | 31.08 | G300E | 518442.79 | 4.07
49 | Story1 | B58 | 40 MPa RC Beam (30 cm x 25 cm) | Beam | 40MPa | Concrete Rectangular | 250 | 300 | 750 | 6900 | 0.52 | 1266.06 | G300E | 4125259.09 | 32.37 | G300E | 872224.61 | 6.84
50 | Story1 | B59 | 40 MPa RC Beam (30 cm x 25 cm) | Beam | 40MPa | Concrete Rectangular | 250 | 300 | 750 | 6900 | 0.52 | 1266.06 | G300E | 4678513.64 | 36.71 | G300E | 892943.43 | 7.01
51 | Story1 | B6 | 40 MPa RC Beam (30 cm x 25 cm) | Beam | 40MPa | Concrete Rectangular | 250 | 300 | 750 | 6900 | 0.52 | 1266.06 | G300E | 3226063.64 | 25.31 | G300E | 1358986.36 | 10.66
52 | Story1 | B60 | 40 MPa RC Beam (30 cm x 25 cm) | Beam | 40MPa | Concrete Rectangular | 250 | 300 | 750 | 6900 | 0.52 | 1266.06 | G300E | 3189681.82 | 25.03 | G300E | 1359927.27 | 10.67
53 | Story1 | B61 | 40 MPa RC Beam (30 cm x 25 cm) | Beam | 40MPa | Concrete Rectangular | 250 | 300 | 750 | 6900 | 0.52 | 1266.06 | G300E | 3751404.55 | 29.43 | G300E | 1484755.8 | 11.65
54 | Story1 | B62 | 40 MPa RC Beam (30 cm x 25 cm) | Beam | 40MPa | Concrete Rectangular | 250 | 300 | 750 | 6900 | 0.52 | 1266.06 | G300E | 4815572.73 | 37.78 | G300E | 899442.29 | 7.06
55 | Story1 | B63 | 40 MPa RC Beam (30 cm x 25 cm) | Beam | 40MPa | Concrete Rectangular | 250 | 300 | 750 | 6900 | 0.52 | 1266.06 | G300E | 4813690.91 | 37.77 | G300E | 899383.95 | 7.06
56 | Story1 | B64 | 40 MPa RC Beam (30 cm x 25 cm) | Beam | 40MPa | Concrete Rectangular | 250 | 300 | 750 | 6900 | 0.52 | 1266.06 | G300E | 4125886.36 | 32.37 | G300E | 872224.61 | 6.84
57 | Story1 | B65 | 40 MPa RC Beam (30 cm x 25 cm) | Beam | 40MPa | Concrete Rectangular | 250 | 300 | 750 | 6900 | 0.52 | 1266.06 | G300E | 4681022.73 | 36.73 | G300E | 893019.64 | 7.01
58 | Story1 | B66 | 40 MPa RC Beam (30 cm x 25 cm) | Beam | 40MPa | Concrete Rectangular | 250 | 300 | 750 | 6900 | 0.52 | 1266.06 | G300E | 4251654.55 | 33.36 | G300E | 872224.61 | 6.84
59 | Story1 | B67 | 40 MPa RC Beam (30 cm x 25 cm) | Beam | 40MPa | Concrete Rectangular | 250 | 300 | 750 | 6900 | 0.52 | 1266.06 | G300E | 4743436.36 | 37.22 | G300E | 895745.45 | 7.03
60 | Story1 | B68 | 40 MPa RC Beam (30 cm x 25 cm) | Beam | 40MPa | Concrete Rectangular | 250 | 300 | 750 | 6900 | 0.52 | 1266.06 | G300E | 3941781.82 | 30.93 | G300E | 872224.61 | 6.84
61 | Story1 | B69 | 40 MPa RC Beam (30 cm x 25 cm) | Beam | 40MPa | Concrete Rectangular | 250 | 300 | 750 | 6900 | 0.52 | 1266.06 | G300E | 4744377.27 | 37.23 | G300E | 895752.98 | 7.03
62 | Story1 | B7 | 40 MPa RC Beam (30 cm x 25 cm) | Beam | 40MPa | Concrete Rectangular | 250 | 300 | 750 | 6900 | 0.52 | 1266.06 | G300E | 4741868.18 | 37.21 | G300E | 895639.13 | 7.03
63 | Story1 | B70 | 40 MPa RC Beam (30 cm x 25 cm) | Beam | 40MPa | Concrete Rectangular | 250 | 300 | 750 | 6900 | 0.52 | 1266.06 | G300E | 4250400 | 33.35 | G300E | 872224.61 | 6.84
64 | Story1 | B71 | 40 MPa RC Beam (30 cm x 25 cm) | Beam | 40MPa | Concrete Rectangular | 250 | 300 | 750 | 6900 | 0.52 | 1266.06 | G300E | 4681022.73 | 36.73 | G300E | 893019.64 | 7.01
65 | Story1 | B72 | 40 MPa RC Beam (30 cm x 25 cm) | Beam | 40MPa | Concrete Rectangular | 250 | 300 | 750 | 6900 | 0.52 | 1266.06 | G300E | 4125886.36 | 32.37 | G300E | 872224.61 | 6.84
66 | Story1 | B73 | 40 MPa RC Beam (30 cm x 25 cm) | Beam | 40MPa | Concrete Rectangular | 250 | 300 | 750 | 6900 | 0.52 | 1266.06 | G300E | 4813690.91 | 37.77 | G300E | 899379.25 | 7.06
67 | Story1 | B74 | 40 MPa RC Beam (30 cm x 25 cm) | Beam | 40MPa | Concrete Rectangular | 250 | 300 | 750 | 6900 | 0.52 | 1266.06 | G300E | 4815572.73 | 37.78 | G300E | 899445.11 | 7.06
68 | Story1 | B75 | 40 MPa RC Beam (30 cm x 25 cm) | Beam | 40MPa | Concrete Rectangular | 250 | 300 | 750 | 6900 | 0.52 | 1266.06 | G300E | 3635359.09 | 28.52 | G300E | 1366828.53 | 10.72
69 | Story1 | B76 | 40 MPa RC Beam (30 cm x 25 cm) | Beam | 40MPa | Concrete Rectangular | 250 | 300 | 750 | 6900 | 0.52 | 1266.06 | G300E | 3635359.09 | 28.52 | G300E | 1838537.62 | 14.43
70 | Story1 | B77 | 40 MPa RC Beam (30 cm x 25 cm) | Beam | 40MPa | Concrete Rectangular | 250 | 300 | 750 | 6900 | 0.52 | 1266.06 | G300E | 3189054.55 | 25.02 | G300E | 1359927.27 | 10.67
71 | Story1 | B78 | 40 MPa RC Beam (30 cm x 25 cm) | Beam | 40MPa | Concrete Rectangular | 250 | 300 | 750 | 6900 | 0.52 | 1266.06 | G300E | 3226063.64 | 25.31 | G300E | 1359927.27 | 10.67
72 | Story1 | B79 | 40 MPa RC Beam (30 cm x 25 cm) | Beam | 40MPa | Concrete Rectangular | 250 | 300 | 750 | 6900 | 0.52 | 1266.06 | G300E | 3230454.55 | 25.35 | G300E | 1242000 | 9.75
73 | Story1 | B8 | 40 MPa RC Beam (30 cm x 25 cm) | Beam | 40MPa | Concrete Rectangular | 250 | 300 | 750 | 6900 | 0.52 | 1266.06 | G300E | 3231081.82 | 25.35 | G300E | 1242000 | 9.75
74 | Story1 | B80 | 40 MPa RC Beam (30 cm x 25 cm) | Beam | 40MPa | Concrete Rectangular | 250 | 300 | 750 | 6900 | 0.52 | 1266.06 | G300E | 3226063.64 | 25.31 | G300E | 1242000 | 9.75
75 | Story1 | B81 | 40 MPa RC Beam (30 cm x 25 cm) | Beam | 40MPa | Concrete Rectangular | 250 | 300 | 750 | 6900 | 0.52 | 1266.06 | G300E | 3189368.18 | 25.02 | G300E | 1359927.27 | 10.67
76 | Story1 | B82 | 40 MPa RC Beam (30 cm x 25 cm) | Beam | 40MPa | Concrete Rectangular | 250 | 300 | 750 | 6900 | 0.52 | 1266.06 | G300E | 3635359.09 | 28.52 | G300E | 1248901.25 | 9.8
77 | Story1 | B9 | 40 MPa RC Beam (30 cm x 25 cm) | Beam | 40MPa | Concrete Rectangular | 250 | 300 | 750 | 6900 | 0.52 | 1266.06 | G300E | 4745945.45 | 37.24 | G300E | 895775.56 | 7.03
78 | Story10 | B1 | 40 MPa RC Beam (35 cm x 25 cm) | Beam | 40MPa | Concrete Rectangular | 250 | 350 | 875 | 6987.5 | 0.61 | 1495.8 | G300E | 4269997.73 | 33.5 | G300E | 2026061.83 | 15.9
79 | Story10 | B10 | 40 MPa RC Beam (35 cm x 25 cm) | Beam | 40MPa | Concrete Rectangular | 250 | 350 | 875 | 6987.5 | 0.61 | 1495.8 | G300E | 3715444.32 | 29.15 | G300E | 1356214.67 | 10.64
80 | Story10 | B11 | 40 MPa RC Beam (35 cm x 25 cm) | Beam | 40MPa | Concrete Rectangular | 250 | 350 | 875 | 6987.5 | 0.61 | 1495.8 | G300E | 5659557.39 | 44.41 | G300E | 1171863.46 | 9.19
81 | Story10 | B12 | 40 MPa RC Beam (35 cm x 25 cm) | Beam | 40MPa | Concrete Rectangular | 250 | 350 | 875 | 6987.5 | 0.61 | 1495.8 | G300E | 3729419.32 | 29.26 | G300E | 1363837.4 | 10.7
82 | Story10 | B13 | 40 MPa RC Beam (35 cm x 25 cm) | Beam | 40MPa | Concrete Rectangular | 250 | 350 | 875 | 6987.5 | 0.61 | 1495.8 | G300E | 5644311.93 | 44.29 | G300E | 1169302.23 | 9.17
83 | Story10 | B14 | 40 MPa RC Beam (35 cm x 25 cm) | Beam | 40MPa | Concrete Rectangular | 250 | 350 | 875 | 6987.5 | 0.61 | 1495.8 | G300E | 4056243.75 | 31.83 | G300E | 1893616.95 | 14.86
84 | Story10 | B15 | 40 MPa RC Beam (35 cm x 25 cm) | Beam | 40MPa | Concrete Rectangular | 250 | 350 | 875 | 6987.5 | 0.61 | 1495.8 | G300E | 4057196.59 | 31.83 | G300E | 1893616.95 | 14.86
85 | Story10 | B16 | 40 MPa RC Beam (35 cm x 25 cm) | Beam | 40MPa | Concrete Rectangular | 250 | 350 | 875 | 6987.5 | 0.61 | 1495.8 | G300E | 3772932.39 | 29.6 | G300E | 1361931.72 | 10.69
86 | Story10 | B17 | 40 MPa RC Beam (35 cm x 25 cm) | Beam | 40MPa | Concrete Rectangular | 250 | 350 | 875 | 6987.5 | 0.61 | 1495.8 | G300E | 5631925 | 44.19 | G300E | 1168829.77 | 9.17
87 | Story10 | B18 | 40 MPa RC Beam (35 cm x 25 cm) | Beam | 40MPa | Concrete Rectangular | 250 | 350 | 875 | 6987.5 | 0.61 | 1495.8 | G300E | 4886168.18 | 38.34 | G300E | 1127349.75 | 8.85
88 | Story10 | B19 | 40 MPa RC Beam (35 cm x 25 cm) | Beam | 40MPa | Concrete Rectangular | 250 | 350 | 875 | 6987.5 | 0.61 | 1495.8 | G300E | 4856630.11 | 38.11 | G300E | 1126776.14 | 8.84
89 | Story10 | B2 | 40 MPa RC Beam (35 cm x 25 cm) | Beam | 40MPa | Concrete Rectangular | 250 | 350 | 875 | 6987.5 | 0.61 | 1495.8 | G300E | 4035281.25 | 31.66 | G300E | 1883135.7 | 14.78
90 | Story10 | B20 | 40 MPa RC Beam (35 cm x 25 cm) | Beam | 40MPa | Concrete Rectangular | 250 | 350 | 875 | 6987.5 | 0.61 | 1495.8 | G300E | 4783578.98 | 37.53 | G300E | 1625788.14 | 12.76
91 | Story10 | B21 | 40 MPa RC Beam (35 cm x 25 cm) | Beam | 40MPa | Concrete Rectangular | 250 | 350 | 875 | 6987.5 | 0.61 | 1495.8 | G300E | 4589199.43 | 36.01 | G300E | 1625788.14 | 12.76
92 | Story10 | B22 | 40 MPa RC Beam (35 cm x 25 cm) | Beam | 40MPa | Concrete Rectangular | 250 | 350 | 875 | 7200 | 0.63 | 1541.28 | G300E | 5390608.7 | 42.3 | G300E | 2877160.54 | 22.58
93 | Story10 | B23 | 40 MPa RC Beam (35 cm x 25 cm) | Beam | 40MPa | Concrete Rectangular | 250 | 350 | 875 | 6987.5 | 0.61 | 1495.8 | G300E | 4122942.61 | 32.35 | G300E | 2126955.62 | 16.69
94 | Story10 | B24 | 40 MPa RC Beam (35 cm x 25 cm) | Beam | 40MPa | Concrete Rectangular | 250 | 350 | 875 | 7200 | 0.63 | 1541.28 | G300E | 5383408.7 | 42.24 | G300E | 2893792.7 | 22.71
95 | Story10 | B25 | 40 MPa RC Beam (35 cm x 25 cm) | Beam | 40MPa | Concrete Rectangular | 250 | 350 | 875 | 6987.5 | 0.61 | 1495.8 | G300E | 4655263.07 | 36.53 | G300E | 1658211.57 | 13.01
96 | Story10 | B26 | 40 MPa RC Beam (35 cm x 25 cm) | Beam | 40MPa | Concrete Rectangular | 250 | 350 | 875 | 6987.5 | 0.61 | 1495.8 | G300E | 4773097.73 | 37.45 | G300E | 1625788.14 | 12.76
97 | Story10 | B27 | 40 MPa RC Beam (35 cm x 25 cm) | Beam | 40MPa | Concrete Rectangular | 250 | 350 | 875 | 6987.5 | 0.61 | 1495.8 | G300E | 4937621.59 | 38.74 | G300E | 1129198.42 | 8.86
98 | Story10 | B28 | 40 MPa RC Beam (35 cm x 25 cm) | Beam | 40MPa | Concrete Rectangular | 250 | 350 | 875 | 6987.5 | 0.61 | 1495.8 | G300E | 4886485.8 | 38.34 | G300E | 1127393.11 | 8.85
99 | Story10 | B29 | 40 MPa RC Beam (35 cm x 25 cm) | Beam | 40MPa | Concrete Rectangular | 250 | 350 | 875 | 6987.5 | 0.61 | 1495.8 | G300E | 5636053.98 | 44.22 | G300E | 1168965.4 | 9.17
100 | Story10 | B3 | 40 MPa RC Beam (35 cm x 25 cm) | Beam | 40MPa | Concrete Rectangular | 250 | 350 | 875 | 6987.5 | 0.61 | 1495.8 | G300E | 5508055.68 | 43.22 | G300E | 1117093.69 | 8.77
101 | Story10 | B30 | 40 MPa RC Beam (35 cm x 25 cm) | Beam | 40MPa | Concrete Rectangular | 250 | 350 | 875 | 6987.5 | 0.61 | 1495.8 | G300E | 3723384.66 | 29.22 | G300E | 1361931.72 | 10.69
102 | Story10 | B31 | 40 MPa RC Beam (35 cm x 25 cm) | Beam | 40MPa | Concrete Rectangular | 250 | 350 | 875 | 6987.5 | 0.61 | 1495.8 | G300E | 3723067.05 | 29.21 | G300E | 1359073.2 | 10.66
103 | Story10 | B32 | 40 MPa RC Beam (35 cm x 25 cm) | Beam | 40MPa | Concrete Rectangular | 250 | 350 | 875 | 6987.5 | 0.61 | 1495.8 | G300E | 5668768.18 | 44.48 | G300E | 1170470.57 | 9.18
104 | Story10 | B33 | 40 MPa RC Beam (35 cm x 25 cm) | Beam | 40MPa | Concrete Rectangular | 250 | 350 | 875 | 6987.5 | 0.61 | 1495.8 | G300E | 4777226.7 | 37.48 | G300E | 1124620.66 | 8.82
105 | Story10 | B34 | 40 MPa RC Beam (35 cm x 25 cm) | Beam | 40MPa | Concrete Rectangular | 250 | 350 | 875 | 6987.5 | 0.61 | 1495.8 | G300E | 5164080.11 | 40.52 | G300E | 1132701.22 | 8.89
106 | Story10 | B35 | 40 MPa RC Beam (35 cm x 25 cm) | Beam | 40MPa | Concrete Rectangular | 250 | 350 | 875 | 6987.5 | 0.61 | 1495.8 | G300E | 4117543.18 | 32.31 | G300E | 2126955.62 | 16.69
107 | Story10 | B36 | 40 MPa RC Beam (35 cm x 25 cm) | Beam | 40MPa | Concrete Rectangular | 250 | 350 | 875 | 7200 | 0.63 | 1541.28 | G300E | 5167408.7 | 40.55 | G300E | 2880917.06 | 22.6
108 | Story10 | B4 | 40 MPa RC Beam (35 cm x 25 cm) | Beam | 40MPa | Concrete Rectangular | 250 | 350 | 875 | 6987.5 | 0.61 | 1495.8 | G300E | 3690670.45 | 28.96 | G300E | 1874560.13 | 14.71
109 | Story10 | B40 | 40 MPa RC Beam (35 cm x 25 cm) | Beam | 40MPa | Concrete Rectangular | 250 | 350 | 875 | 6987.5 | 0.61 | 1495.8 | G300E | 5099052.17 | 40.01 | G300E | 2811500.68 | 22.06
110 | Story10 | B41 | 40 MPa RC Beam (35 cm x 25 cm) | Beam | 40MPa | Concrete Rectangular | 250 | 350 | 875 | 6987.5 | 0.61 | 1495.8 | G300E | 4115955.11 | 32.3 | G300E | 2126955.62 | 16.69
111 | Story10 | B42 | 40 MPa RC Beam (35 cm x 25 cm) | Beam | 40MPa | Concrete Rectangular | 250 | 350 | 875 | 6987.5 | 0.61 | 1495.8 | G300E | 5164080.11 | 40.52 | G300E | 1132723.46 | 8.89
112 | Story10 | B43 | 40 MPa RC Beam (35 cm x 25 cm) | Beam | 40MPa | Concrete Rectangular | 250 | 350 | 875 | 6987.5 | 0.61 | 1495.8 | G300E | 4776273.86 | 37.48 | G300E | 1124620.66 | 8.82
113 | Story10 | B44 | 40 MPa RC Beam (35 cm x 25 cm) | Beam | 40MPa | Concrete Rectangular | 250 | 350 | 875 | 6987.5 | 0.61 | 1495.8 | G300E | 5668132.95 | 44.47 | G300E | 1170420.54 | 9.18
114 | Story10 | B45 | 40 MPa RC Beam (35 cm x 25 cm) | Beam | 40MPa | Concrete Rectangular | 250 | 350 | 875 | 6987.5 | 0.61 | 1495.8 | G300E | 3671613.64 | 28.81 | G300E | 1359073.2 | 10.66
115 | Story10 | B46 | 40 MPa RC Beam (35 cm x 25 cm) | Beam | 40MPa | Concrete Rectangular | 250 | 350 | 875 | 6987.5 | 0.61 | 1495.8 | G300E | 3771661.93 | 29.59 | G300E | 1362884.56 | 10.69
116 | Story10 | B47 | 40 MPa RC Beam (35 cm x 25 cm) | Beam | 40MPa | Concrete Rectangular | 250 | 350 | 875 | 6987.5 | 0.61 | 1495.8 | G300E | 5668768.18 | 44.48 | G300E | 1170487.24 | 9.18
117 | Story10 | B48 | 40 MPa RC Beam (35 cm x 25 cm) | Beam | 40MPa | Concrete Rectangular | 250 | 350 | 875 | 6987.5 | 0.61 | 1495.8 | G300E | 4886168.18 | 38.34 | G300E | 1127396.44 | 8.85
118 | Story10 | B49 | 40 MPa RC Beam (35 cm x 25 cm) | Beam | 40MPa | Concrete Rectangular | 250 | 350 | 875 | 6987.5 | 0.61 | 1495.8 | G300E | 5164080.11 | 40.52 | G300E | 1132716.79 | 8.89
119 | Story10 | B5 | 40 MPa RC Beam (35 cm x 25 cm) | Beam | 40MPa | Concrete Rectangular | 250 | 350 | 875 | 6987.5 | 0.61 | 1495.8 | G300E | 5671944.32 | 44.5 | G300E | 1171650.02 | 9.19
120 | Story10 | B50 | 40 MPa RC Beam (35 cm x 25 cm) | Beam | 40MPa | Concrete Rectangular | 250 | 350 | 875 | 6987.5 | 0.61 | 1495.8 | G300E | 4857900.57 | 38.12 | G300E | 1625788.14 | 12.76
121 | Story10 | B51 | 40 MPa RC Beam (35 cm x 25 cm) | Beam | 40MPa | Concrete Rectangular | 250 | 350 | 875 | 7200 | 0.63 | 1541.28 | G300E | 5256000 | 41.24 | G300E | 2896969.62 | 22.73
122 | Story10 | B52 | 40 MPa RC Beam (35 cm x 25 cm) | Beam | 40MPa | Concrete Rectangular | 250 | 350 | 875 | 6987.5 | 0.61 | 1495.8 | G300E | 5316272.28 | 41.71 | G300E | 2808315.44 | 22.04
123 | Story10 | B54 | 40 MPa RC Beam (35 cm x 25 cm) | Beam | 40MPa | Concrete Rectangular | 250 | 350 | 875 | 6987.5 | 0.61 | 1495.8 | G300E | 5224219.57 | 40.99 | G300E | 2808392 | 22.04
124 | Story10 | B55 | 40 MPa RC Beam (35 cm x 25 cm) | Beam | 40MPa | Concrete Rectangular | 250 | 350 | 875 | 6987.5 | 0.61 | 1495.8 | G300E | 5102090.22 | 40.03 | G300E | 2811503.87 | 22.06
125 | Story10 | B56 | 40 MPa RC Beam (35 cm x 25 cm) | Beam | 40MPa | Concrete Rectangular | 250 | 350 | 875 | 6987.5 | 0.61 | 1495.8 | G300E | 4772780.11 | 37.45 | G300E | 1625788.14 | 12.76
126 | Story10 | B57 | 40 MPa RC Beam (35 cm x 25 cm) | Beam | 40MPa | Concrete Rectangular | 250 | 350 | 875 | 6987.5 | 0.61 | 1495.8 | G300E | 5164397.73 | 40.52 | G300E | 1132724.57 | 8.89
127 | Story10 | B58 | 40 MPa RC Beam (35 cm x 25 cm) | Beam | 40MPa | Concrete Rectangular | 250 | 350 | 875 | 6987.5 | 0.61 | 1495.8 | G300E | 4885850.57 | 38.34 | G300E | 1127393.11 | 8.85
128 | Story10 | B59 | 40 MPa RC Beam (35 cm x 25 cm) | Beam | 40MPa | Concrete Rectangular | 250 | 350 | 875 | 6987.5 | 0.61 | 1495.8 | G300E | 5668132.95 | 44.47 | G300E | 1170423.88 | 9.18
129 | Story10 | B6 | 40 MPa RC Beam (35 cm x 25 cm) | Beam | 40MPa | Concrete Rectangular | 250 | 350 | 875 | 6987.5 | 0.61 | 1495.8 | G300E | 3715126.7 | 29.15 | G300E | 1356214.67 | 10.64
130 | Story10 | B60 | 40 MPa RC Beam (35 cm x 25 cm) | Beam | 40MPa | Concrete Rectangular | 250 | 350 | 875 | 6987.5 | 0.61 | 1495.8 | G300E | 3722749.43 | 29.21 | G300E | 1361931.72 | 10.69
131 | Story10 | B61 | 40 MPa RC Beam (35 cm x 25 cm) | Beam | 40MPa | Concrete Rectangular | 250 | 350 | 875 | 6987.5 | 0.61 | 1495.8 | G300E | 4272538.64 | 33.52 | G300E | 2027014.67 | 15.9
132 | Story10 | B62 | 40 MPa RC Beam (35 cm x 25 cm) | Beam | 40MPa | Concrete Rectangular | 250 | 350 | 875 | 6987.5 | 0.61 | 1495.8 | G300E | 5635736.36 | 44.22 | G300E | 1169027.65 | 9.17
133 | Story10 | B63 | 40 MPa RC Beam (35 cm x 25 cm) | Beam | 40MPa | Concrete Rectangular | 250 | 350 | 875 | 6987.5 | 0.61 | 1495.8 | G300E | 5644311.93 | 44.29 | G300E | 1169275.55 | 9.17
134 | Story10 | B64 | 40 MPa RC Beam (35 cm x 25 cm) | Beam | 40MPa | Concrete Rectangular | 250 | 350 | 875 | 6987.5 | 0.61 | 1495.8 | G300E | 4937939.2 | 38.74 | G300E | 1129199.53 | 8.86
135 | Story10 | B65 | 40 MPa RC Beam (35 cm x 25 cm) | Beam | 40MPa | Concrete Rectangular | 250 | 350 | 875 | 6987.5 | 0.61 | 1495.8 | G300E | 5744677.84 | 45.07 | G300E | 1171834.56 | 9.19
136 | Story10 | B66 | 40 MPa RC Beam (35 cm x 25 cm) | Beam | 40MPa | Concrete Rectangular | 250 | 350 | 875 | 6987.5 | 0.61 | 1495.8 | G300E | 4655263.07 | 36.53 | G300E | 1658211.57 | 13.01
137 | Story10 | B67 | 40 MPa RC Beam (35 cm x 25 cm) | Beam | 40MPa | Concrete Rectangular | 250 | 350 | 875 | 6987.5 | 0.61 | 1495.8 | G300E | 5762464.2 | 45.21 | G300E | 1139335.54 | 8.94
138 | Story10 | B68 | 40 MPa RC Beam (35 cm x 25 cm) | Beam | 40MPa | Concrete Rectangular | 250 | 350 | 875 | 6987.5 | 0.61 | 1495.8 | G300E | 4122307.39 | 32.35 | G300E | 2126955.62 | 16.69
139 | Story10 | B69 | 40 MPa RC Beam (35 cm x 25 cm) | Beam | 40MPa | Concrete Rectangular | 250 | 350 | 875 | 6987.5 | 0.61 | 1495.8 | G300E | 5762781.82 | 45.22 | G300E | 1139337.76 | 8.94
140 | Story10 | B7 | 40 MPa RC Beam (35 cm x 25 cm) | Beam | 40MPa | Concrete Rectangular | 250 | 350 | 875 | 6987.5 | 0.61 | 1495.8 | G300E | 5761828.98 | 45.21 | G300E | 1139216.59 | 8.94
141 | Story10 | B70 | 40 MPa RC Beam (35 cm x 25 cm) | Beam | 40MPa | Concrete Rectangular | 250 | 350 | 875 | 6987.5 | 0.61 | 1495.8 | G300E | 4655263.07 | 36.53 | G300E | 1658211.57 | 13.01
142 | Story10 | B71 | 40 MPa RC Beam (35 cm x 25 cm) | Beam | 40MPa | Concrete Rectangular | 250 | 350 | 875 | 6987.5 | 0.61 | 1495.8 | G300E | 5660192.61 | 44.41 | G300E | 1171822.33 | 9.19
143 | Story10 | B72 | 40 MPa RC Beam (35 cm x 25 cm) | Beam | 40MPa | Concrete Rectangular | 250 | 350 | 875 | 6987.5 | 0.61 | 1495.8 | G300E | 4937303.98 | 38.74 | G300E | 1129199.53 | 8.86
144 | Story10 | B73 | 40 MPa RC Beam (35 cm x 25 cm) | Beam | 40MPa | Concrete Rectangular | 250 | 350 | 875 | 6987.5 | 0.61 | 1495.8 | G300E | 5644947.16 | 44.29 | G300E | 1169257.76 | 9.17
145 | Story10 | B74 | 40 MPa RC Beam (35 cm x 25 cm) | Beam | 40MPa | Concrete Rectangular | 250 | 350 | 875 | 6987.5 | 0.61 | 1495.8 | G300E | 5636053.98 | 44.22 | G300E | 1168977.62 | 9.17
146 | Story10 | B75 | 40 MPa RC Beam (35 cm x 25 cm) | Beam | 40MPa | Concrete Rectangular | 250 | 350 | 875 | 6987.5 | 0.61 | 1495.8 | G300E | 4057514.2 | 31.84 | G300E | 1893616.95 | 14.86
147 | Story10 | B76 | 40 MPa RC Beam (35 cm x 25 cm) | Beam | 40MPa | Concrete Rectangular | 250 | 350 | 875 | 6987.5 | 0.61 | 1495.8 | G300E | 4057514.2 | 31.84 | G300E | 1893616.95 | 14.86
148 | Story10 | B77 | 40 MPa RC Beam (35 cm x 25 cm) | Beam | 40MPa | Concrete Rectangular | 250 | 350 | 875 | 6987.5 | 0.61 | 1495.8 | G300E | 3729101.7 | 29.26 | G300E | 1897428.31 | 14.89
149 | Story10 | B78 | 40 MPa RC Beam (35 cm x 25 cm) | Beam | 40MPa | Concrete Rectangular | 250 | 350 | 875 | 6987.5 | 0.61 | 1495.8 | G300E | 3715761.93 | 29.16 | G300E | 1356214.67 | 10.64
150 | Story10 | B79 | 40 MPa RC Beam (35 cm x 25 cm) | Beam | 40MPa | Concrete Rectangular | 250 | 350 | 875 | 6987.5 | 0.61 | 1495.8 | G300E | 3739582.95 | 29.34 | G300E | 1351450.47 | 10.6
151 | Story10 | B8 | 40 MPa RC Beam (35 cm x 25 cm) | Beam | 40MPa | Concrete Rectangular | 250 | 350 | 875 | 6987.5 | 0.61 | 1495.8 | G300E | 3739265.34 | 29.34 | G300E | 1351450.47 | 10.6
152 | Story10 | B80 | 40 MPa RC Beam (35 cm x 25 cm) | Beam | 40MPa | Concrete Rectangular | 250 | 350 | 875 | 6987.5 | 0.61 | 1495.8 | G300E | 3715761.93 | 29.16 | G300E | 1356214.67 | 10.64
153 | Story10 | B81 | 40 MPa RC Beam (35 cm x 25 cm) | Beam | 40MPa | Concrete Rectangular | 250 | 350 | 875 | 6987.5 | 0.61 | 1495.8 | G300E | 3729419.32 | 29.26 | G300E | 1363837.4 | 10.7
154 | Story10 | B82 | 40 MPa RC Beam (35 cm x 25 cm) | Beam | 40MPa | Concrete Rectangular | 250 | 350 | 875 | 6987.5 | 0.61 | 1495.8 | G300E | 4057196.59 | 31.83 | G300E | 1893616.95 | 14.86
155 | Story10 | B9 | 40 MPa RC Beam (35 cm x 25 cm) | Beam | 40MPa | Concrete Rectangular | 250 | 350 | 875 | 6987.5 | 0.61 | 1495.8 | G300E | 5762146.59 | 45.21 | G300E | 1139342.21 | 8.94
156 | Story11 | B1 | 40 MPa RC Beam (32.5 cm x 25 cm) | Beam | 40MPa | Concrete Rectangular | 250 | 325 | 812.5 | 7012.5 | 0.57 | 1393.92 | G300E | 4575071.88 | 35.9 | G300E | 2236724.09 | 17.55
157 | Story11 | B10 | 40 MPa RC Beam (32.5 cm x 25 cm) | Beam | 40MPa | Concrete Rectangular | 250 | 325 | 812.5 | 7012.5 | 0.57 | 1393.92 | G300E | 3993326.56 | 31.33 | G300E | 1534305.34 | 12.04
158 | Story11 | B11 | 40 MPa RC Beam (32.5 cm x 25 cm) | Beam | 40MPa | Concrete Rectangular | 250 | 325 | 812.5 | 7012.5 | 0.57 | 1393.92 | G300E | 6167493.75 | 48.39 | G300E | 1317176.87 | 10.34
159 | Story11 | B12 | 40 MPa RC Beam (32.5 cm x 25 cm) | Beam | 40MPa | Concrete Rectangular | 250 | 325 | 812.5 | 7012.5 | 0.57 | 1393.92 | G300E | 4004137.5 | 31.42 | G300E | 1542486.59 | 12.1
160 | Story11 | B13 | 40 MPa RC Beam (32.5 cm x 25 cm) | Beam | 40MPa | Concrete Rectangular | 250 | 325 | 812.5 | 7012.5 | 0.57 | 1393.92 | G300E | 6051495.31 | 47.48 | G300E | 1311220.92 | 10.29
161 | Story11 | B14 | 40 MPa RC Beam (32.5 cm x 25 cm) | Beam | 40MPa | Concrete Rectangular | 250 | 325 | 812.5 | 7012.5 | 0.57 | 1393.92 | G300E | 4387487.5 | 34.43 | G300E | 2120433.47 | 16.64
162 | Story11 | B15 | 40 MPa RC Beam (32.5 cm x 25 cm) | Beam | 40MPa | Concrete Rectangular | 250 | 325 | 812.5 | 7012.5 | 0.57 | 1393.92 | G300E | 4389825 | 34.44 | G300E | 2120433.47 | 16.64
163 | Story11 | B16 | 40 MPa RC Beam (32.5 cm x 25 cm) | Beam | 40MPa | Concrete Rectangular | 250 | 325 | 812.5 | 7012.5 | 0.57 | 1393.92 | G300E | 4025467.19 | 31.59 | G300E | 1540149.09 | 12.08
164 | Story11 | B17 | 40 MPa RC Beam (32.5 cm x 25 cm) | Beam | 40MPa | Concrete Rectangular | 250 | 325 | 812.5 | 7012.5 | 0.57 | 1393.92 | G300E | 6035717.19 | 47.36 | G300E | 1310261.81 | 10.28
165 | Story11 | B18 | 40 MPa RC Beam (32.5 cm x 25 cm) | Beam | 40MPa | Concrete Rectangular | 250 | 325 | 812.5 | 7012.5 | 0.57 | 1393.92 | G300E | 5388521.88 | 42.28 | G300E | 1277480.35 | 10.02
166 | Story11 | B19 | 40 MPa RC Beam (32.5 cm x 25 cm) | Beam | 40MPa | Concrete Rectangular | 250 | 325 | 812.5 | 7012.5 | 0.57 | 1393.92 | G300E | 5343525 | 41.93 | G300E | 1271707.67 | 9.98
167 | Story11 | B2 | 40 MPa RC Beam (32.5 cm x 25 cm) | Beam | 40MPa | Concrete Rectangular | 250 | 325 | 812.5 | 7012.5 | 0.57 | 1393.92 | G300E | 4366157.81 | 34.26 | G300E | 2455280.34 | 19.27
168 | Story11 | B20 | 40 MPa RC Beam (32.5 cm x 25 cm) | Beam | 40MPa | Concrete Rectangular | 250 | 325 | 812.5 | 7012.5 | 0.57 | 1393.92 | G300E | 5121462.5 | 40.18 | G300E | 1704133.34 | 13.37
169 | Story11 | B21 | 40 MPa RC Beam (32.5 cm x 25 cm) | Beam | 40MPa | Concrete Rectangular | 250 | 325 | 812.5 | 7012.5 | 0.57 | 1393.92 | G300E | 5006925 | 39.29 | G300E | 2284249.41 | 17.92
170 | Story11 | B22 | 40 MPa RC Beam (32.5 cm x 25 cm) | Beam | 40MPa | Concrete Rectangular | 250 | 325 | 812.5 | 7200 | 0.58 | 1431.19 | G300E | 5886600 | 46.19 | G300E | 2805435.15 | 22.01
171 | Story11 | B23 | 40 MPa RC Beam (32.5 cm x 25 cm) | Beam | 40MPa | Concrete Rectangular | 250 | 325 | 812.5 | 7012.5 | 0.57 | 1393.92 | G300E | 4454982.81 | 34.96 | G300E | 2137622.57 | 16.77
172 | Story11 | B24 | 40 MPa RC Beam (32.5 cm x 25 cm) | Beam | 40MPa | Concrete Rectangular | 250 | 325 | 812.5 | 7200 | 0.58 | 1431.19 | G300E | 6031800 | 47.33 | G300E | 2822819.02 | 22.15
173 | Story11 | B25 | 40 MPa RC Beam (32.5 cm x 25 cm) | Beam | 40MPa | Concrete Rectangular | 250 | 325 | 812.5 | 7012.5 | 0.57 | 1393.92 | G300E | 5095457.81 | 39.98 | G300E | 2313816.45 | 18.16
174 | Story11 | B26 | 40 MPa RC Beam (32.5 cm x 25 cm) | Beam | 40MPa | Concrete Rectangular | 250 | 325 | 812.5 | 7012.5 | 0.57 | 1393.92 | G300E | 5282457.81 | 41.45 | G300E | 1825304.95 | 14.32
175 | Story11 | B27 | 40 MPa RC Beam (32.5 cm x 25 cm) | Beam | 40MPa | Concrete Rectangular | 250 | 325 | 812.5 | 7012.5 | 0.57 | 1393.92 | G300E | 5445790.62 | 42.73 | G300E | 1280517.2 | 10.05
176 | Story11 | B28 | 40 MPa RC Beam (32.5 cm x 25 cm) | Beam | 40MPa | Concrete Rectangular | 250 | 325 | 812.5 | 7012.5 | 0.57 | 1393.92 | G300E | 5389982.81 | 42.29 | G300E | 1277545.87 | 10.02
177 | Story11 | B29 | 40 MPa RC Beam (32.5 cm x 25 cm) | Beam | 40MPa | Concrete Rectangular | 250 | 325 | 812.5 | 7012.5 | 0.57 | 1393.92 | G300E | 6039515.62 | 47.39 | G300E | 1310472.62 | 10.28
178 | Story11 | B3 | 40 MPa RC Beam (32.5 cm x 25 cm) | Beam | 40MPa | Concrete Rectangular | 250 | 325 | 812.5 | 7012.5 | 0.57 | 1393.92 | G300E | 6129801.56 | 48.1 | G300E | 1275917.29 | 10.01
179 | Story11 | B30 | 40 MPa RC Beam (32.5 cm x 25 cm) | Beam | 40MPa | Concrete Rectangular | 250 | 325 | 812.5 | 7012.5 | 0.57 | 1393.92 | G300E | 3995079.69 | 31.35 | G300E | 1540149.09 | 12.08
180 | Story11 | B31 | 40 MPa RC Beam (32.5 cm x 25 cm) | Beam | 40MPa | Concrete Rectangular | 250 | 325 | 812.5 | 7012.5 | 0.57 | 1393.92 | G300E | 3962062.5 | 31.09 | G300E | 1533136.59 | 12.03
181 | Story11 | B32 | 40 MPa RC Beam (32.5 cm x 25 cm) | Beam | 40MPa | Concrete Rectangular | 250 | 325 | 812.5 | 7012.5 | 0.57 | 1393.92 | G300E | 6073701.56 | 47.66 | G300E | 1312697.56 | 10.3
182 | Story11 | B33 | 40 MPa RC Beam (32.5 cm x 25 cm) | Beam | 40MPa | Concrete Rectangular | 250 | 325 | 812.5 | 7012.5 | 0.57 | 1393.92 | G300E | 5278951.56 | 41.42 | G300E | 1272666.78 | 9.99
183 | Story11 | B34 | 40 MPa RC Beam (32.5 cm x 25 cm) | Beam | 40MPa | Concrete Rectangular | 250 | 325 | 812.5 | 7012.5 | 0.57 | 1393.92 | G300E | 5730673.44 | 44.96 | G300E | 1273331.5 | 9.99
184 | Story11 | B35 | 40 MPa RC Beam (32.5 cm x 25 cm) | Beam | 40MPa | Concrete Rectangular | 250 | 325 | 812.5 | 7012.5 | 0.57 | 1393.92 | G300E | 4442126.56 | 34.85 | G300E | 2137622.57 | 16.77
185 | Story11 | B36 | 40 MPa RC Beam (32.5 cm x 25 cm) | Beam | 40MPa | Concrete Rectangular | 250 | 325 | 812.5 | 7200 | 0.58 | 1431.19 | G300E | 5728200 | 44.95 | G300E | 2808501.82 | 22.04
186 | Story11 | B4 | 40 MPa RC Beam (32.5 cm x 25 cm) | Beam | 40MPa | Concrete Rectangular | 250 | 325 | 812.5 | 7012.5 | 0.57 | 1393.92 | G300E | 3957679.69 | 31.05 | G300E | 1979599.09 | 15.53
187 | Story11 | B40 | 40 MPa RC Beam (32.5 cm x 25 cm) | Beam | 40MPa | Concrete Rectangular | 250 | 325 | 812.5 | 7012.5 | 0.57 | 1393.92 | G300E | 5728628.12 | 44.95 | G300E | 3218556.86 | 25.25
188 | Story11 | B41 | 40 MPa RC Beam (32.5 cm x 25 cm) | Beam | 40MPa | Concrete Rectangular | 250 | 325 | 812.5 | 7012.5 | 0.57 | 1393.92 | G300E | 4441834.38 | 34.85 | G300E | 2137622.57 | 16.77
189 | Story11 | B42 | 40 MPa RC Beam (32.5 cm x 25 cm) | Beam | 40MPa | Concrete Rectangular | 250 | 325 | 812.5 | 7012.5 | 0.57 | 1393.92 | G300E | 5731842.19 | 44.97 | G300E | 1273381.83 | 9.99
190 | Story11 | B43 | 40 MPa RC Beam (32.5 cm x 25 cm) | Beam | 40MPa | Concrete Rectangular | 250 | 325 | 812.5 | 7012.5 | 0.57 | 1393.92 | G300E | 5278951.56 | 41.42 | G300E | 1272661.08 | 9.99
191 | Story11 | B44 | 40 MPa RC Beam (32.5 cm x 25 cm) | Beam | 40MPa | Concrete Rectangular | 250 | 325 | 812.5 | 7012.5 | 0.57 | 1393.92 | G300E | 6073993.75 | 47.66 | G300E | 1312662.42 | 10.3
192 | Story11 | B45 | 40 MPa RC Beam (32.5 cm x 25 cm) | Beam | 40MPa | Concrete Rectangular | 250 | 325 | 812.5 | 7012.5 | 0.57 | 1393.92 | G300E | 3931090.62 | 30.84 | G300E | 1533136.59 | 12.03
193 | Story11 | B46 | 40 MPa RC Beam (32.5 cm x 25 cm) | Beam | 40MPa | Concrete Rectangular | 250 | 325 | 812.5 | 7012.5 | 0.57 | 1393.92 | G300E | 4024590.63 | 31.58 | G300E | 1540149.09 | 12.08
194 | Story11 | B47 | 40 MPa RC Beam (32.5 cm x 25 cm) | Beam | 40MPa | Concrete Rectangular | 250 | 325 | 812.5 | 7012.5 | 0.57 | 1393.92 | G300E | 6074285.94 | 47.66 | G300E | 1312729.85 | 10.3
195 | Story11 | B48 | 40 MPa RC Beam (32.5 cm x 25 cm) | Beam | 40MPa | Concrete Rectangular | 250 | 325 | 812.5 | 7012.5 | 0.57 | 1393.92 | G300E | 5390859.38 | 42.3 | G300E | 1277544.92 | 10.02
196 | Story11 | B49 | 40 MPa RC Beam (32.5 cm x 25 cm) | Beam | 40MPa | Concrete Rectangular | 250 | 325 | 812.5 | 7012.5 | 0.57 | 1393.92 | G300E | 5731550 | 44.97 | G300E | 1273367.59 | 9.99
197 | Story11 | B5 | 40 MPa RC Beam (32.5 cm x 25 cm) | Beam | 40MPa | Concrete Rectangular | 250 | 325 | 812.5 | 7012.5 | 0.57 | 1393.92 | G300E | 6166032.81 | 48.38 | G300E | 1310584.68 | 10.28
198 | Story11 | B50 | 40 MPa RC Beam (32.5 cm x 25 cm) | Beam | 40MPa | Concrete Rectangular | 250 | 325 | 812.5 | 7012.5 | 0.57 | 1393.92 | G300E | 5283626.56 | 41.46 | G300E | 1825324.9 | 14.32
199 | Story11 | B51 | 40 MPa RC Beam (32.5 cm x 25 cm) | Beam | 40MPa | Concrete Rectangular | 250 | 325 | 812.5 | 7200 | 0.58 | 1431.19 | G300E | 5881800 | 46.15 | G300E | 3303380.4 | 25.92
200 | Story11 | B52 | 40 MPa RC Beam (32.5 cm x 25 cm) | Beam | 40MPa | Concrete Rectangular | 250 | 325 | 812.5 | 7012.5 | 0.57 | 1393.92 | G300E | 5882318.75 | 46.15 | G300E | 2749232.14 | 21.57
201 | Story11 | B54 | 40 MPa RC Beam (32.5 cm x 25 cm) | Beam | 40MPa | Concrete Rectangular | 250 | 325 | 812.5 | 7012.5 | 0.57 | 1393.92 | G300E | 5874721.88 | 46.1 | G300E | 2749314.76 | 21.57
202 | Story11 | B55 | 40 MPa RC Beam (32.5 cm x 25 cm) | Beam | 40MPa | Concrete Rectangular | 250 | 325 | 812.5 | 7012.5 | 0.57 | 1393.92 | G300E | 5730673.44 | 44.96 | G300E | 3218561.6 | 25.25
203 | Story11 | B56 | 40 MPa RC Beam (32.5 cm x 25 cm) | Beam | 40MPa | Concrete Rectangular | 250 | 325 | 812.5 | 7012.5 | 0.57 | 1393.92 | G300E | 5282750 | 41.45 | G300E | 1825298.31 | 14.32
204 | Story11 | B57 | 40 MPa RC Beam (32.5 cm x 25 cm) | Beam | 40MPa | Concrete Rectangular | 250 | 325 | 812.5 | 7012.5 | 0.57 | 1393.92 | G300E | 5731842.19 | 44.97 | G300E | 1273383.73 | 9.99
205 | Story11 | B58 | 40 MPa RC Beam (32.5 cm x 25 cm) | Beam | 40MPa | Concrete Rectangular | 250 | 325 | 812.5 | 7012.5 | 0.57 | 1393.92 | G300E | 5390275 | 42.29 | G300E | 1277538.27 | 10.02
206 | Story11 | B59 | 40 MPa RC Beam (32.5 cm x 25 cm) | Beam | 40MPa | Concrete Rectangular | 250 | 325 | 812.5 | 7012.5 | 0.57 | 1393.92 | G300E | 6073993.75 | 47.66 | G300E | 1312665.27 | 10.3
207 | Story11 | B6 | 40 MPa RC Beam (32.5 cm x 25 cm) | Beam | 40MPa | Concrete Rectangular | 250 | 325 | 812.5 | 7012.5 | 0.57 | 1393.92 | G300E | 3992450 | 31.33 | G300E | 1534305.34 | 12.04
208 | Story11 | B60 | 40 MPa RC Beam (32.5 cm x 25 cm) | Beam | 40MPa | Concrete Rectangular | 250 | 325 | 812.5 | 7012.5 | 0.57 | 1393.92 | G300E | 3995371.88 | 31.35 | G300E | 1540149.09 | 12.08
209 | Story11 | B61 | 40 MPa RC Beam (32.5 cm x 25 cm) | Beam | 40MPa | Concrete Rectangular | 250 | 325 | 812.5 | 7012.5 | 0.57 | 1393.92 | G300E | 4579162.5 | 35.93 | G300E | 2237892.84 | 17.56
210 | Story11 | B62 | 40 MPa RC Beam (32.5 cm x 25 cm) | Beam | 40MPa | Concrete Rectangular | 250 | 325 | 812.5 | 7012.5 | 0.57 | 1393.92 | G300E | 6038931.25 | 47.38 | G300E | 1310527.7 | 10.28
211 | Story11 | B63 | 40 MPa RC Beam (32.5 cm x 25 cm) | Beam | 40MPa | Concrete Rectangular | 250 | 325 | 812.5 | 7012.5 | 0.57 | 1393.92 | G300E | 6274142.19 | 49.23 | G300E | 1311192.43 | 10.29
212 | Story11 | B64 | 40 MPa RC Beam (32.5 cm x 25 cm) | Beam | 40MPa | Concrete Rectangular | 250 | 325 | 812.5 | 7012.5 | 0.57 | 1393.92 | G300E | 5445498.44 | 42.73 | G300E | 1280519.1 | 10.05
213 | Story11 | B65 | 40 MPa RC Beam (32.5 cm x 25 cm) | Beam | 40MPa | Concrete Rectangular | 250 | 325 | 812.5 | 7012.5 | 0.57 | 1393.92 | G300E | 6241125 | 48.97 | G300E | 1317146.48 | 10.33
214 | Story11 | B66 | 40 MPa RC Beam (32.5 cm x 25 cm) | Beam | 40MPa | Concrete Rectangular | 250 | 325 | 812.5 | 7012.5 | 0.57 | 1393.92 | G300E | 5096042.19 | 39.99 | G300E | 2313818.35 | 18.16
215 | Story11 | B67 | 40 MPa RC Beam (32.5 cm x 25 cm) | Beam | 40MPa | Concrete Rectangular | 250 | 325 | 812.5 | 7012.5 | 0.57 | 1393.92 | G300E | 6273850 | 49.23 | G300E | 1324935.18 | 10.4
216 | Story11 | B68 | 40 MPa RC Beam (32.5 cm x 25 cm) | Beam | 40MPa | Concrete Rectangular | 250 | 325 | 812.5 | 7012.5 | 0.57 | 1393.92 | G300E | 4454690.62 | 34.95 | G300E | 2137622.57 | 16.77
217 | Story11 | B69 | 40 MPa RC Beam (32.5 cm x 25 cm) | Beam | 40MPa | Concrete Rectangular | 250 | 325 | 812.5 | 7012.5 | 0.57 | 1393.92 | G300E | 6274434.38 | 49.23 | G300E | 1324939.92 | 10.4
218 | Story11 | B7 | 40 MPa RC Beam (32.5 cm x 25 cm) | Beam | 40MPa | Concrete Rectangular | 250 | 325 | 812.5 | 7012.5 | 0.57 | 1393.92 | G300E | 6274142.19 | 49.23 | G300E | 1324808.88 | 10.39
219 | Story11 | B70 | 40 MPa RC Beam (32.5 cm x 25 cm) | Beam | 40MPa | Concrete Rectangular | 250 | 325 | 812.5 | 7012.5 | 0.57 | 1393.92 | G300E | 5094873.44 | 39.98 | G300E | 2313801.26 | 18.15
220 | Story11 | B71 | 40 MPa RC Beam (32.5 cm x 25 cm) | Beam | 40MPa | Concrete Rectangular | 250 | 325 | 812.5 | 7012.5 | 0.57 | 1393.92 | G300E | 6167493.75 | 48.39 | G300E | 1317140.78 | 10.33
221 | Story11 | B72 | 40 MPa RC Beam (32.5 cm x 25 cm) | Beam | 40MPa | Concrete Rectangular | 250 | 325 | 812.5 | 7012.5 | 0.57 | 1393.92 | G300E | 5446082.81 | 42.73 | G300E | 1280519.1 | 10.05
222 | Story11 | B73 | 40 MPa RC Beam (32.5 cm x 25 cm) | Beam | 40MPa | Concrete Rectangular | 250 | 325 | 812.5 | 7012.5 | 0.57 | 1393.92 | G300E | 6051203.13 | 47.48 | G300E | 1311181.98 | 10.29
223 | Story11 | B74 | 40 MPa RC Beam (32.5 cm x 25 cm) | Beam | 40MPa | Concrete Rectangular | 250 | 325 | 812.5 | 7012.5 | 0.57 | 1393.92 | G300E | 6039515.62 | 47.39 | G300E | 1310481.17 | 10.28
224 | Story11 | B75 | 40 MPa RC Beam (32.5 cm x 25 cm) | Beam | 40MPa | Concrete Rectangular | 250 | 325 | 812.5 | 7012.5 | 0.57 | 1393.92 | G300E | 4389240.63 | 34.44 | G300E | 2120433.47 | 16.64
225 | Story11 | B76 | 40 MPa RC Beam (32.5 cm x 25 cm) | Beam | 40MPa | Concrete Rectangular | 250 | 325 | 812.5 | 7012.5 | 0.57 | 1393.92 | G300E | 4389240.63 | 34.44 | G300E | 2469305.34 | 19.38
226 | Story11 | B77 | 40 MPa RC Beam (32.5 cm x 25 cm) | Beam | 40MPa | Concrete Rectangular | 250 | 325 | 812.5 | 7012.5 | 0.57 | 1393.92 | G300E | 4004137.5 | 31.42 | G300E | 1542486.59 | 12.1
227 | Story11 | B78 | 40 MPa RC Beam (32.5 cm x 25 cm) | Beam | 40MPa | Concrete Rectangular | 250 | 325 | 812.5 | 7012.5 | 0.57 | 1393.92 | G300E | 3992742.19 | 31.33 | G300E | 1534305.34 | 12.04
228 | Story11 | B79 | 40 MPa RC Beam (32.5 cm x 25 cm) | Beam | 40MPa | Concrete Rectangular | 250 | 325 | 812.5 | 7012.5 | 0.57 | 1393.92 | G300E | 4024590.63 | 31.58 | G300E | 1528461.59 | 11.99
229 | Story11 | B8 | 40 MPa RC Beam (32.5 cm x 25 cm) | Beam | 40MPa | Concrete Rectangular | 250 | 325 | 812.5 | 7012.5 | 0.57 | 1393.92 | G300E | 4025467.19 | 31.59 | G300E | 1528461.59 | 11.99
230 | Story11 | B80 | 40 MPa RC Beam (32.5 cm x 25 cm) | Beam | 40MPa | Concrete Rectangular | 250 | 325 | 812.5 | 7012.5 | 0.57 | 1393.92 | G300E | 3993326.56 | 31.33 | G300E | 1534305.34 | 12.04
231 | Story11 | B81 | 40 MPa RC Beam (32.5 cm x 25 cm) | Beam | 40MPa | Concrete Rectangular | 250 | 325 | 812.5 | 7012.5 | 0.57 | 1393.92 | G300E | 4004137.5 | 31.42 | G300E | 1542486.59 | 12.1
232 | Story11 | B82 | 40 MPa RC Beam (32.5 cm x 25 cm) | Beam | 40MPa | Concrete Rectangular | 250 | 325 | 812.5 | 7012.5 | 0.57 | 1393.92 | G300E | 4389240.63 | 34.44 | G300E | 2120433.47 | 16.64
233 | Story11 | B9 | 40 MPa RC Beam (32.5 cm x 25 cm) | Beam | 40MPa | Concrete Rectangular | 250 | 325 | 812.5 | 7012.5 | 0.57 | 1393.92 | G300E | 6274142.19 | 49.23 | G300E | 1324928.53 | 10.4
234 | Story12 | B1 | 40 MPa RC Beam (32.5 cm x 25 cm) | Beam | 40MPa | Concrete Rectangular | 250 | 325 | 812.5 | 7012.5 | 0.57 | 1393.92 | G300E | 4426640.62 | 34.73 | G300E | 2227374.09 | 17.48
235 | Story12 | B10 | 40 MPa RC Beam (32.5 cm x 25 cm) | Beam | 40MPa | Concrete Rectangular | 250 | 325 | 812.5 | 7012.5 | 0.57 | 1393.92 | G300E | 4012610.94 | 31.48 | G300E | 1524955.34 | 11.97
236 | Story12 | B11 | 40 MPa RC Beam (32.5 cm x 25 cm) | Beam | 40MPa | Concrete Rectangular | 250 | 325 | 812.5 | 7012.5 | 0.57 | 1393.92 | G300E | 6097368.75 | 47.84 | G300E | 1315828.42 | 10.32
237 | Story12 | B12 | 40 MPa RC Beam (32.5 cm x 25 cm) | Beam | 40MPa | Concrete Rectangular | 250 | 325 | 812.5 | 7012.5 | 0.57 | 1393.92 | G300E | 4025759.37 | 31.59 | G300E | 1533136.59 | 12.03
238 | Story12 | B13 | 40 MPa RC Beam (32.5 cm x 25 cm) | Beam | 40MPa | Concrete Rectangular | 250 | 325 | 812.5 | 7012.5 | 0.57 | 1393.92 | G300E | 6037762.5 | 47.37 | G300E | 1308823.15 | 10.27
239 | Story12 | B14 | 40 MPa RC Beam (32.5 cm x 25 cm) | Beam | 40MPa | Concrete Rectangular | 250 | 325 | 812.5 | 7012.5 | 0.57 | 1393.92 | G300E | 4401220.31 | 34.53 | G300E | 2113420.97 | 16.58
240 | Story12 | B15 | 40 MPa RC Beam (32.5 cm x 25 cm) | Beam | 40MPa | Concrete Rectangular | 250 | 325 | 812.5 | 7012.5 | 0.57 | 1393.92 | G300E | 4402389.06 | 34.54 | G300E | 2112252.22 | 16.57
241 | Story12 | B16 | 40 MPa RC Beam (32.5 cm x 25 cm) | Beam | 40MPa | Concrete Rectangular | 250 | 325 | 812.5 | 7012.5 | 0.57 | 1393.92 | G300E | 4028681.25 | 31.61 | G300E | 1530799.09 | 12.01
242 | Story12 | B17 | 40 MPa RC Beam (32.5 cm x 25 cm) | Beam | 40MPa | Concrete Rectangular | 250 | 325 | 812.5 | 7012.5 | 0.57 | 1393.92 | G300E | 6020523.44 | 47.24 | G300E | 1307763.39 | 10.26
243 | Story12 | B18 | 40 MPa RC Beam (32.5 cm x 25 cm) | Beam | 40MPa | Concrete Rectangular | 250 | 325 | 812.5 | 7012.5 | 0.57 | 1393.92 | G300E | 5394073.44 | 42.32 | G300E | 1277786.12 | 10.03
244 | Story12 | B19 | 40 MPa RC Beam (32.5 cm x 25 cm) | Beam | 40MPa | Concrete Rectangular | 250 | 325 | 812.5 | 7012.5 | 0.57 | 1393.92 | G300E | 5351706.25 | 41.99 | G300E | 1271961.22 | 9.98
245 | Story12 | B2 | 40 MPa RC Beam (32.5 cm x 25 cm) | Beam | 40MPa | Concrete Rectangular | 250 | 325 | 812.5 | 7012.5 | 0.57 | 1393.92 | G300E | 4380475 | 34.37 | G300E | 2562220.97 | 20.1
246 | Story12 | B20 | 40 MPa RC Beam (32.5 cm x 25 cm) | Beam | 40MPa | Concrete Rectangular | 250 | 325 | 812.5 | 7012.5 | 0.57 | 1393.92 | G300E | 5107437.5 | 40.07 | G300E | 2169021.4 | 17.02
247 | Story12 | B21 | 40 MPa RC Beam (32.5 cm x 25 cm) | Beam | 40MPa | Concrete Rectangular | 250 | 325 | 812.5 | 7012.5 | 0.57 | 1393.92 | G300E | 4980043.75 | 39.08 | G300E | 2516295.08 | 19.74
248 | Story12 | B22 | 40 MPa RC Beam (32.5 cm x 25 cm) | Beam | 40MPa | Concrete Rectangular | 250 | 325 | 812.5 | 7200 | 0.58 | 1431.19 | G300E | 5987100 | 46.98 | G300E | 2819310.08 | 22.12
249 | Story12 | B23 | 40 MPa RC Beam (32.5 cm x 25 cm) | Beam | 40MPa | Concrete Rectangular | 250 | 325 | 812.5 | 7012.5 | 0.57 | 1393.92 | G300E | 4410862.5 | 34.61 | G300E | 2137622.57 | 16.77
250 | Story12 | B24 | 40 MPa RC Beam (32.5 cm x 25 cm) | Beam | 40MPa | Concrete Rectangular | 250 | 325 | 812.5 | 7200 | 0.58 | 1431.19 | G300E | 6134100 | 48.13 | G300E | 3314624.48 | 26.01
251 | Story12 | B25 | 40 MPa RC Beam (32.5 cm x 25 cm) | Beam | 40MPa | Concrete Rectangular | 250 | 325 | 812.5 | 7012.5 | 0.57 | 1393.92 | G300E | 5066823.44 | 39.76 | G300E | 2778172.73 | 21.8
252 | Story12 | B26 | 40 MPa RC Beam (32.5 cm x 25 cm) | Beam | 40MPa | Concrete Rectangular | 250 | 325 | 812.5 | 7012.5 | 0.57 | 1393.92 | G300E | 5269309.38 | 41.34 | G300E | 2290026.84 | 17.97
253 | Story12 | B27 | 40 MPa RC Beam (32.5 cm x 25 cm) | Beam | 40MPa | Concrete Rectangular | 250 | 325 | 812.5 | 7012.5 | 0.57 | 1393.92 | G300E | 5453387.5 | 42.79 | G300E | 1281107.85 | 10.05
254 | Story12 | B28 | 40 MPa RC Beam (32.5 cm x 25 cm) | Beam | 40MPa | Concrete Rectangular | 250 | 325 | 812.5 | 7012.5 | 0.57 | 1393.92 | G300E | 5395534.38 | 42.34 | G300E | 1277854.49 | 10.03
255 | Story12 | B29 | 40 MPa RC Beam (32.5 cm x 25 cm) | Beam | 40MPa | Concrete Rectangular | 250 | 325 | 812.5 | 7012.5 | 0.57 | 1393.92 | G300E | 6022860.94 | 47.26 | G300E | 1307961.86 | 10.26
256 | Story12 | B3 | 40 MPa RC Beam (32.5 cm x 25 cm) | Beam | 40MPa | Concrete Rectangular | 250 | 325 | 812.5 | 7012.5 | 0.57 | 1393.92 | G300E | 6042437.5 | 47.41 | G300E | 1274067.45 | 10
257 | Story12 | B30 | 40 MPa RC Beam (32.5 cm x 25 cm) | Beam | 40MPa | Concrete Rectangular | 250 | 325 | 812.5 | 7012.5 | 0.57 | 1393.92 | G300E | 4014071.88 | 31.5 | G300E | 1530799.09 | 12.01
258 | Story12 | B31 | 40 MPa RC Beam (32.5 cm x 25 cm) | Beam | 40MPa | Concrete Rectangular | 250 | 325 | 812.5 | 7012.5 | 0.57 | 1393.92 | G300E | 3956803.12 | 31.05 | G300E | 1523786.59 | 11.96
259 | Story12 | B32 | 40 MPa RC Beam (32.5 cm x 25 cm) | Beam | 40MPa | Concrete Rectangular | 250 | 325 | 812.5 | 7012.5 | 0.57 | 1393.92 | G300E | 6070195.31 | 47.63 | G300E | 1310825.88 | 10.29
260 | Story12 | B33 | 40 MPa RC Beam (32.5 cm x 25 cm) | Beam | 40MPa | Concrete Rectangular | 250 | 325 | 812.5 | 7012.5 | 0.57 | 1393.92 | G300E | 5279243.75 | 41.42 | G300E | 1272714.26 | 9.99
261 | Story12 | B34 | 40 MPa RC Beam (32.5 cm x 25 cm) | Beam | 40MPa | Concrete Rectangular | 250 | 325 | 812.5 | 7012.5 | 0.57 | 1393.92 | G300E | 5751126.56 | 45.13 | G300E | 1268515.08 | 9.95
262 | Story12 | B35 | 40 MPa RC Beam (32.5 cm x 25 cm) | Beam | 40MPa | Concrete Rectangular | 250 | 325 | 812.5 | 7012.5 | 0.57 | 1393.92 | G300E | 4406771.88 | 34.58 | G300E | 2137622.57 | 16.77
263 | Story12 | B36 | 40 MPa RC Beam (32.5 cm x 25 cm) | Beam | 40MPa | Concrete Rectangular | 250 | 325 | 812.5 | 7200 | 0.58 | 1431.19 | G300E | 5829600 | 45.74 | G300E | 2822292.9 | 22.14
264 | Story12 | B4 | 40 MPa RC Beam (32.5 cm x 25 cm) | Beam | 40MPa | Concrete Rectangular | 250 | 325 | 812.5 | 7012.5 | 0.57 | 1393.92 | G300E | 3977840.62 | 31.21 | G300E | 1506255.34 | 11.82
265 | Story12 | B40 | 40 MPa RC Beam (32.5 cm x 25 cm) | Beam | 40MPa | Concrete Rectangular | 250 | 325 | 812.5 | 7012.5 | 0.57 | 1393.92 | G300E | 5831478.12 | 45.76 | G300E | 3231134.36 | 25.35
266 | Story12 | B41 | 40 MPa RC Beam (32.5 cm x 25 cm) | Beam | 40MPa | Concrete Rectangular | 250 | 325 | 812.5 | 7012.5 | 0.57 | 1393.92 | G300E | 4405018.75 | 34.56 | G300E | 2137622.57 | 16.77
267 | Story12 | B42 | 40 MPa RC Beam (32.5 cm x 25 cm) | Beam | 40MPa | Concrete Rectangular | 250 | 325 | 812.5 | 7012.5 | 0.57 | 1393.92 | G300E | 5751710.94 | 45.13 | G300E | 1268568.26 | 9.95
268 | Story12 | B43 | 40 MPa RC Beam (32.5 cm x 25 cm) | Beam | 40MPa | Concrete Rectangular | 250 | 325 | 812.5 | 7012.5 | 0.57 | 1393.92 | G300E | 5278075 | 41.41 | G300E | 1272709.51 | 9.99
269 | Story12 | B44 | 40 MPa RC Beam (32.5 cm x 25 cm) | Beam | 40MPa | Concrete Rectangular | 250 | 325 | 812.5 | 7012.5 | 0.57 | 1393.92 | G300E | 6070195.31 | 47.63 | G300E | 1310797.39 | 10.29
270 | Story12 | B45 | 40 MPa RC Beam (32.5 cm x 25 cm) | Beam | 40MPa | Concrete Rectangular | 250 | 325 | 812.5 | 7012.5 | 0.57 | 1393.92 | G300E | 3943654.69 | 30.94 | G300E | 1523786.59 | 11.96
271 | Story12 | B46 | 40 MPa RC Beam (32.5 cm x 25 cm) | Beam | 40MPa | Concrete Rectangular | 250 | 325 | 812.5 | 7012.5 | 0.57 | 1393.92 | G300E | 4027512.5 | 31.6 | G300E | 1530799.09 | 12.01
272 | Story12 | B47 | 40 MPa RC Beam (32.5 cm x 25 cm) | Beam | 40MPa | Concrete Rectangular | 250 | 325 | 812.5 | 7012.5 | 0.57 | 1393.92 | G300E | 6070195.31 | 47.63 | G300E | 1310864.81 | 10.29
273 | Story12 | B48 | 40 MPa RC Beam (32.5 cm x 25 cm) | Beam | 40MPa | Concrete Rectangular | 250 | 325 | 812.5 | 7012.5 | 0.57 | 1393.92 | G300E | 5395826.56 | 42.34 | G300E | 1277853.54 | 10.03
274 | Story12 | B49 | 40 MPa RC Beam (32.5 cm x 25 cm) | Beam | 40MPa | Concrete Rectangular | 250 | 325 | 812.5 | 7012.5 | 0.57 | 1393.92 | G300E | 5750834.38 | 45.12 | G300E | 1268554.02 | 9.95
275 | Story12 | B5 | 40 MPa RC Beam (32.5 cm x 25 cm) | Beam | 40MPa | Concrete Rectangular | 250 | 325 | 812.5 | 7012.5 | 0.57 | 1393.92 | G300E | 6097076.56 | 47.84 | G300E | 1309273.27 | 10.27
276 | Story12 | B50 | 40 MPa RC Beam (32.5 cm x 25 cm) | Beam | 40MPa | Concrete Rectangular | 250 | 325 | 812.5 | 7012.5 | 0.57 | 1393.92 | G300E | 5270185.94 | 41.35 | G300E | 2290045.83 | 17.97
277 | Story12 | B51 | 40 MPa RC Beam (32.5 cm x 25 cm) | Beam | 40MPa | Concrete Rectangular | 250 | 325 | 812.5 | 7200 | 0.58 | 1431.19 | G300E | 5985900 | 46.97 | G300E | 3317493.22 | 26.03
278 | Story12 | B52 | 40 MPa RC Beam (32.5 cm x 25 cm) | Beam | 40MPa | Concrete Rectangular | 250 | 325 | 812.5 | 7012.5 | 0.57 | 1393.92 | G300E | 5979325 | 46.92 | G300E | 3228230.16 | 25.33
279 | Story12 | B54 | 40 MPa RC Beam (32.5 cm x 25 cm) | Beam | 40MPa | Concrete Rectangular | 250 | 325 | 812.5 | 7012.5 | 0.57 | 1393.92 | G300E | 5974650 | 46.88 | G300E | 3228312.78 | 25.33
280 | Story12 | B55 | 40 MPa RC Beam (32.5 cm x 25 cm) | Beam | 40MPa | Concrete Rectangular | 250 | 325 | 812.5 | 7012.5 | 0.57 | 1393.92 | G300E | 5831478.12 | 45.76 | G300E | 3231139.11 | 25.35
281 | Story12 | B56 | 40 MPa RC Beam (32.5 cm x 25 cm) | Beam | 40MPa | Concrete Rectangular | 250 | 325 | 812.5 | 7012.5 | 0.57 | 1393.92 | G300E | 5268725 | 41.34 | G300E | 2290021.14 | 17.97
282 | Story12 | B57 | 40 MPa RC Beam (32.5 cm x 25 cm) | Beam | 40MPa | Concrete Rectangular | 250 | 325 | 812.5 | 7012.5 | 0.57 | 1393.92 | G300E | 5751710.94 | 45.13 | G300E | 1268570.16 | 9.95
283 | Story12 | B58 | 40 MPa RC Beam (32.5 cm x 25 cm) | Beam | 40MPa | Concrete Rectangular | 250 | 325 | 812.5 | 7012.5 | 0.57 | 1393.92 | G300E | 5395826.56 | 42.34 | G300E | 1277846.9 | 10.03
284 | Story12 | B59 | 40 MPa RC Beam (32.5 cm x 25 cm) | Beam | 40MPa | Concrete Rectangular | 250 | 325 | 812.5 | 7012.5 | 0.57 | 1393.92 | G300E | 6070195.31 | 47.63 | G300E | 1310800.24 | 10.29
285 | Story12 | B6 | 40 MPa RC Beam (32.5 cm x 25 cm) | Beam | 40MPa | Concrete Rectangular | 250 | 325 | 812.5 | 7012.5 | 0.57 | 1393.92 | G300E | 4011150 | 31.47 | G300E | 1524955.34 | 11.97
286 | Story12 | B60 | 40 MPa RC Beam (32.5 cm x 25 cm) | Beam | 40MPa | Concrete Rectangular | 250 | 325 | 812.5 | 7012.5 | 0.57 | 1393.92 | G300E | 4013487.5 | 31.49 | G300E | 1530799.09 | 12.01
287 | Story12 | B61 | 40 MPa RC Beam (32.5 cm x 25 cm) | Beam | 40MPa | Concrete Rectangular | 250 | 325 | 812.5 | 7012.5 | 0.57 | 1393.92 | G300E | 4429270.31 | 34.75 | G300E | 2229711.59 | 17.5
288 | Story12 | B62 | 40 MPa RC Beam (32.5 cm x 25 cm) | Beam | 40MPa | Concrete Rectangular | 250 | 325 | 812.5 | 7012.5 | 0.57 | 1393.92 | G300E | 6023153.13 | 47.26 | G300E | 1308016.94 | 10.26
289 | Story12 | B63 | 40 MPa RC Beam (32.5 cm x 25 cm) | Beam | 40MPa | Concrete Rectangular | 250 | 325 | 812.5 | 7012.5 | 0.57 | 1393.92 | G300E | 6185025 | 48.53 | G300E | 1308795.61 | 10.27
290 | Story12 | B64 | 40 MPa RC Beam (32.5 cm x 25 cm) | Beam | 40MPa | Concrete Rectangular | 250 | 325 | 812.5 | 7012.5 | 0.57 | 1393.92 | G300E | 5453387.5 | 42.79 | G300E | 1281106.9 | 10.05
291 | Story12 | B65 | 40 MPa RC Beam (32.5 cm x 25 cm) | Beam | 40MPa | Concrete Rectangular | 250 | 325 | 812.5 | 7012.5 | 0.57 | 1393.92 | G300E | 6171292.19 | 48.42 | G300E | 1315797.08 | 10.32
292 | Story12 | B66 | 40 MPa RC Beam (32.5 cm x 25 cm) | Beam | 40MPa | Concrete Rectangular | 250 | 325 | 812.5 | 7012.5 | 0.57 | 1393.92 | G300E | 5067115.62 | 39.76 | G300E | 2778174.63 | 21.8
293 | Story12 | B67 | 40 MPa RC Beam (32.5 cm x 25 cm) | Beam | 40MPa | Concrete Rectangular | 250 | 325 | 812.5 | 7012.5 | 0.57 | 1393.92 | G300E | 6284076.56 | 49.31 | G300E | 1323031.21 | 10.38
294 | Story12 | B68 | 40 MPa RC Beam (32.5 cm x 25 cm) | Beam | 40MPa | Concrete Rectangular | 250 | 325 | 812.5 | 7012.5 | 0.57 | 1393.92 | G300E | 4409985.94 | 34.6 | G300E | 2137622.57 | 16.77
295 | Story12 | B69 | 40 MPa RC Beam (32.5 cm x 25 cm) | Beam | 40MPa | Concrete Rectangular | 250 | 325 | 812.5 | 7012.5 | 0.57 | 1393.92 | G300E | 6284076.56 | 49.31 | G300E | 1323034.06 | 10.38
296 | Story12 | B7 | 40 MPa RC Beam (32.5 cm x 25 cm) | Beam | 40MPa | Concrete Rectangular | 250 | 325 | 812.5 | 7012.5 | 0.57 | 1393.92 | G300E | 6283492.19 | 49.3 | G300E | 1322906.81 | 10.38
297 | Story12 | B70 | 40 MPa RC Beam (32.5 cm x 25 cm) | Beam | 40MPa | Concrete Rectangular | 250 | 325 | 812.5 | 7012.5 | 0.57 | 1393.92 | G300E | 5065946.88 | 39.75 | G300E | 2778157.54 | 21.8
298 | Story12 | B71 | 40 MPa RC Beam (32.5 cm x 25 cm) | Beam | 40MPa | Concrete Rectangular | 250 | 325 | 812.5 | 7012.5 | 0.57 | 1393.92 | G300E | 6097368.75 | 47.84 | G300E | 1315792.34 | 10.32
299 | Story12 | B72 | 40 MPa RC Beam (32.5 cm x 25 cm) | Beam | 40MPa | Concrete Rectangular | 250 | 325 | 812.5 | 7012.5 | 0.57 | 1393.92 | G300E | 5453679.69 | 42.79 | G300E | 1281109.75 | 10.05
300 | Story12 | B73 | 40 MPa RC Beam (32.5 cm x 25 cm) | Beam | 40MPa | Concrete Rectangular | 250 | 325 | 812.5 | 7012.5 | 0.57 | 1393.92 | G300E | 6037762.5 | 47.37 | G300E | 1308785.17 | 10.27
301 | Story12 | B74 | 40 MPa RC Beam (32.5 cm x 25 cm) | Beam | 40MPa | Concrete Rectangular | 250 | 325 | 812.5 | 7012.5 | 0.57 | 1393.92 | G300E | 6022860.94 | 47.26 | G300E | 1307970.4 | 10.26
302 | Story12 | B75 | 40 MPa RC Beam (32.5 cm x 25 cm) | Beam | 40MPa | Concrete Rectangular | 250 | 325 | 812.5 | 7012.5 | 0.57 | 1393.92 | G300E | 4402389.06 | 34.54 | G300E | 2112252.22 | 16.57
303 | Story12 | B76 | 40 MPa RC Beam (32.5 cm x 25 cm) | Beam | 40MPa | Concrete Rectangular | 250 | 325 | 812.5 | 7012.5 | 0.57 | 1393.92 | G300E | 4401220.31 | 34.53 | G300E | 2578583.47 | 20.23
304 | Story12 | B77 | 40 MPa RC Beam (32.5 cm x 25 cm) | Beam | 40MPa | Concrete Rectangular | 250 | 325 | 812.5 | 7012.5 | 0.57 | 1393.92 | G300E | 4025467.19 | 31.59 | G300E | 1533136.59 | 12.03
305 | Story12 | B78 | 40 MPa RC Beam (32.5 cm x 25 cm) | Beam | 40MPa | Concrete Rectangular | 250 | 325 | 812.5 | 7012.5 | 0.57 | 1393.92 | G300E | 4012318.75 | 31.48 | G300E | 1524955.34 | 11.97
306 | Story12 | B79 | 40 MPa RC Beam (32.5 cm x 25 cm) | Beam | 40MPa | Concrete Rectangular | 250 | 325 | 812.5 | 7012.5 | 0.57 | 1393.92 | G300E | 4047089.06 | 31.75 | G300E | 1519111.59 | 11.92
307 | Story12 | B8 | 40 MPa RC Beam (32.5 cm x 25 cm) | Beam | 40MPa | Concrete Rectangular | 250 | 325 | 812.5 | 7012.5 | 0.57 | 1393.92 | G300E | 4047673.44 | 31.76 | G300E | 1519111.59 | 11.92
308 | Story12 | B80 | 40 MPa RC Beam (32.5 cm x 25 cm) | Beam | 40MPa | Concrete Rectangular | 250 | 325 | 812.5 | 7012.5 | 0.57 | 1393.92 | G300E | 4012610.94 | 31.48 | G300E | 1524955.34 | 11.97
309 | Story12 | B81 | 40 MPa RC Beam (32.5 cm x 25 cm) | Beam | 40MPa | Concrete Rectangular | 250 | 325 | 812.5 | 7012.5 | 0.57 | 1393.92 | G300E | 4025759.37 | 31.59 | G300E | 1533136.59 | 12.03
310 | Story12 | B82 | 40 MPa RC Beam (32.5 cm x 25 cm) | Beam | 40MPa | Concrete Rectangular | 250 | 325 | 812.5 | 7012.5 | 0.57 | 1393.92 | G300E | 4401512.5 | 34.54 | G300E | 2112252.22 | 16.57
311 | Story12 | B9 | 40 MPa RC Beam (32.5 cm x 25 cm) | Beam | 40MPa | Concrete Rectangular | 250 | 325 | 812.5 | 7012.5 | 0.57 | 1393.92 | G300E | 6284368.75 | 49.31 | G300E | 1323021.71 | 10.38
312 | Story13 | B1 | 40 MPa RC Beam (32.5 cm x 25 cm) | Beam | 40MPa | Concrete Rectangular | 250 | 325 | 812.5 | 7025 | 0.57 | 1396.41 | G300E | 4464680.21 | 35.03 | G300E | 2641489.5 | 20.73
313 | Story13 | B10 | 40 MPa RC Beam (32.5 cm x 25 cm) | Beam | 40MPa | Concrete Rectangular | 250 | 325 | 812.5 | 7025 | 0.57 | 1396.41 | G300E | 4077134.38 | 31.99 | G300E | 1498402.79 | 11.76
314 | Story13 | B11 | 40 MPa RC Beam (32.5 cm x 25 cm) | Beam | 40MPa | Concrete Rectangular | 250 | 325 | 812.5 | 7025 | 0.57 | 1396.41 | G300E | 6141020.83 | 48.18 | G300E | 1311307.43 | 10.29
315 | Story13 | B12 | 40 MPa RC Beam (32.5 cm x 25 cm) | Beam | 40MPa | Concrete Rectangular | 250 | 325 | 812.5 | 7025 | 0.57 | 1396.41 | G300E | 4086208.33 | 32.06 | G300E | 1506598.62 | 11.82
316 | Story13 | B13 | 40 MPa RC Beam (32.5 cm x 25 cm) | Beam | 40MPa | Concrete Rectangular | 250 | 325 | 812.5 | 7025 | 0.57 | 1396.41 | G300E | 6072819.79 | 47.65 | G300E | 1303974.79 | 10.23
317 | Story13 | B14 | 40 MPa RC Beam (32.5 cm x 25 cm) | Beam | 40MPa | Concrete Rectangular | 250 | 325 | 812.5 | 7025 | 0.57 | 1396.41 | G300E | 4451801.04 | 34.93 | G300E | 2642660.33 | 20.74
318 | Story13 | B15 | 40 MPa RC Beam (32.5 cm x 25 cm) | Beam | 40MPa | Concrete Rectangular | 250 | 325 | 812.5 | 7025 | 0.57 | 1396.41 | G300E | 4454142.71 | 34.95 | G300E | 2642660.33 | 20.74
319 | Story13 | B16 | 40 MPa RC Beam (32.5 cm x 25 cm) | Beam | 40MPa | Concrete Rectangular | 250 | 325 | 812.5 | 7025 | 0.57 | 1396.41 | G300E | 4077427.08 | 31.99 | G300E | 1504256.96 | 11.8
320 | Story13 | B17 | 40 MPa RC Beam (32.5 cm x 25 cm) | Beam | 40MPa | Concrete Rectangular | 250 | 325 | 812.5 | 7025 | 0.57 | 1396.41 | G300E | 6052915.62 | 47.49 | G300E | 1302810.4 | 10.22
321 | Story13 | B18 | 40 MPa RC Beam (32.5 cm x 25 cm) | Beam | 40MPa | Concrete Rectangular | 250 | 325 | 812.5 | 7025 | 0.57 | 1396.41 | G300E | 5461644.79 | 42.85 | G300E | 1280453.85 | 10.05
322 | Story13 | B19 | 40 MPa RC Beam (32.5 cm x 25 cm) | Beam | 40MPa | Concrete Rectangular | 250 | 325 | 812.5 | 7025 | 0.57 | 1396.41 | G300E | 5418909.38 | 42.52 | G300E | 1274455.89 | 10
323 | Story13 | B2 | 40 MPa RC Beam (32.5 cm x 25 cm) | Beam | 40MPa | Concrete Rectangular | 250 | 325 | 812.5 | 7025 | 0.57 | 1396.41 | G300E | 4432189.58 | 34.78 | G300E | 2625097.83 | 20.6
324 | Story13 | B20 | 40 MPa RC Beam (32.5 cm x 25 cm) | Beam | 40MPa | Concrete Rectangular | 250 | 325 | 812.5 | 7025 | 0.57 | 1396.41 | G300E | 5135860.42 | 40.3 | G300E | 3104367.84 | 24.36
325 | Story13 | B21 | 40 MPa RC Beam (32.5 cm x 25 cm) | Beam | 40MPa | Concrete Rectangular | 250 | 325 | 812.5 | 7025 | 0.57 | 1396.41 | G300E | 5009995.83 | 39.31 | G300E | 2753310.15 | 21.6
326 | Story13 | B22 | 40 MPa RC Beam (32.5 cm x 25 cm) | Beam | 40MPa | Concrete Rectangular | 250 | 325 | 812.5 | 7200 | 0.58 | 1431.19 | G300E | 6088500 | 47.77 | G300E | 2830501.28 | 22.21
327 | Story13 | B23 | 40 MPa RC Beam (32.5 cm x 25 cm) | Beam | 40MPa | Concrete Rectangular | 250 | 325 | 812.5 | 7025 | 0.57 | 1396.41 | G300E | 4427213.54 | 34.74 | G300E | 2141432.95 | 16.8
328 | Story13 | B24 | 40 MPa RC Beam (32.5 cm x 25 cm) | Beam | 40MPa | Concrete Rectangular | 250 | 325 | 812.5 | 7200 | 0.58 | 1431.19 | G300E | 6243600 | 48.99 | G300E | 3326109.15 | 26.1
329 | Story13 | B25 | 40 MPa RC Beam (32.5 cm x 25 cm) | Beam | 40MPa | Concrete Rectangular | 250 | 325 | 812.5 | 7025 | 0.57 | 1396.41 | G300E | 5101906.25 | 40.03 | G300E | 3104423.97 | 24.36
330 | Story13 | B26 | 40 MPa RC Beam (32.5 cm x 25 cm) | Beam | 40MPa | Concrete Rectangular | 250 | 325 | 812.5 | 7025 | 0.57 | 1396.41 | G300E | 5300655.21 | 41.59 | G300E | 3108967.39 | 24.39
331 | Story13 | B27 | 40 MPa RC Beam (32.5 cm x 25 cm) | Beam | 40MPa | Concrete Rectangular | 250 | 325 | 812.5 | 7025 | 0.57 | 1396.41 | G300E | 5521942.71 | 43.33 | G300E | 1283858.56 | 10.07
332 | Story13 | B28 | 40 MPa RC Beam (32.5 cm x 25 cm) | Beam | 40MPa | Concrete Rectangular | 250 | 325 | 812.5 | 7025 | 0.57 | 1396.41 | G300E | 5462522.92 | 42.86 | G300E | 1280525.2 | 10.05
333 | Story13 | B29 | 40 MPa RC Beam (32.5 cm x 25 cm) | Beam | 40MPa | Concrete Rectangular | 250 | 325 | 812.5 | 7025 | 0.57 | 1396.41 | G300E | 6056135.42 | 47.52 | G300E | 1302986.39 | 10.22
334 | Story13 | B3 | 40 MPa RC Beam (32.5 cm x 25 cm) | Beam | 40MPa | Concrete Rectangular | 250 | 325 | 812.5 | 7025 | 0.57 | 1396.41 | G300E | 6003155.21 | 47.1 | G300E | 1271550.61 | 9.98
335 | Story13 | B30 | 40 MPa RC Beam (32.5 cm x 25 cm) | Beam | 40MPa | Concrete Rectangular | 250 | 325 | 812.5 | 7025 | 0.57 | 1396.41 | G300E | 4072743.75 | 31.96 | G300E | 1504256.96 | 11.8
336 | Story13 | B31 | 40 MPa RC Beam (32.5 cm x 25 cm) | Beam | 40MPa | Concrete Rectangular | 250 | 325 | 812.5 | 7025 | 0.57 | 1396.41 | G300E | 4003664.58 | 31.41 | G300E | 1496061.12 | 11.74
337 | Story13 | B32 | 40 MPa RC Beam (32.5 cm x 25 cm) | Beam | 40MPa | Concrete Rectangular | 250 | 325 | 812.5 | 7025 | 0.57 | 1396.41 | G300E | 6102383.33 | 47.88 | G300E | 1305809.85 | 10.25
338 | Story13 | B33 | 40 MPa RC Beam (32.5 cm x 25 cm) | Beam | 40MPa | Concrete Rectangular | 250 | 325 | 812.5 | 7025 | 0.57 | 1396.41 | G300E | 5346317.71 | 41.95 | G300E | 1275461.41 | 10.01
339 | Story13 | B34 | 40 MPa RC Beam (32.5 cm x 25 cm) | Beam | 40MPa | Concrete Rectangular | 250 | 325 | 812.5 | 7025 | 0.57 | 1396.41 | G300E | 5737668.75 | 45.02 | G300E | 1269414.94 | 9.96
340 | Story13 | B35 | 40 MPa RC Beam (32.5 cm x 25 cm) | Beam | 40MPa | Concrete Rectangular | 250 | 325 | 812.5 | 7025 | 0.57 | 1396.41 | G300E | 4419310.42 | 34.68 | G300E | 2141432.95 | 16.8
341 | Story13 | B36 | 40 MPa RC Beam (32.5 cm x 25 cm) | Beam | 40MPa | Concrete Rectangular | 250 | 325 | 812.5 | 7200 | 0.58 | 1431.19 | G300E | 5932500 | 46.55 | G300E | 2833441.2 | 22.23
342 | Story13 | B4 | 40 MPa RC Beam (32.5 cm x 25 cm) | Beam | 40MPa | Concrete Rectangular | 250 | 325 | 812.5 | 7025 | 0.57 | 1396.41 | G300E | 4034691.67 | 31.66 | G300E | 1478498.62 | 11.6
343 | Story13 | B40 | 40 MPa RC Beam (32.5 cm x 25 cm) | Beam | 40MPa | Concrete Rectangular | 250 | 325 | 812.5 | 7025 | 0.57 | 1396.41 | G300E | 5946955.21 | 46.66 | G300E | 3249217.05 | 25.49
344 | Story13 | B41 | 40 MPa RC Beam (32.5 cm x 25 cm) | Beam | 40MPa | Concrete Rectangular | 250 | 325 | 812.5 | 7025 | 0.57 | 1396.41 | G300E | 4417554.17 | 34.66 | G300E | 2141432.95 | 16.8
345 | Story13 | B42 | 40 MPa RC Beam (32.5 cm x 25 cm) | Beam | 40MPa | Concrete Rectangular | 250 | 325 | 812.5 | 7025 | 0.57 | 1396.41 | G300E | 5738546.88 | 45.03 | G300E | 1269473.92 | 9.96
346 | Story13 | B43 | 40 MPa RC Beam (32.5 cm x 25 cm) | Beam | 40MPa | Concrete Rectangular | 250 | 325 | 812.5 | 7025 | 0.57 | 1396.41 | G300E | 5346317.71 | 41.95 | G300E | 1275457.61 | 10.01
347 | Story13 | B44 | 40 MPa RC Beam (32.5 cm x 25 cm) | Beam | 40MPa | Concrete Rectangular | 250 | 325 | 812.5 | 7025 | 0.57 | 1396.41 | G300E | 6102968.75 | 47.89 | G300E | 1305790.83 | 10.25
348 | Story13 | B45 | 40 MPa RC Beam (32.5 cm x 25 cm) | Beam | 40MPa | Concrete Rectangular | 250 | 325 | 812.5 | 7025 | 0.57 | 1396.41 | G300E | 3999859.38 | 31.38 | G300E | 1496061.12 | 11.74
349 | Story13 | B46 | 40 MPa RC Beam (32.5 cm x 25 cm) | Beam | 40MPa | Concrete Rectangular | 250 | 325 | 812.5 | 7025 | 0.57 | 1396.41 | G300E | 4076548.96 | 31.99 | G300E | 1504256.96 | 11.8
350 | Story13 | B47 | 40 MPa RC Beam (32.5 cm x 25 cm) | Beam | 40MPa | Concrete Rectangular | 250 | 325 | 812.5 | 7025 | 0.57 | 1396.41 | G300E | 6102676.04 | 47.88 | G300E | 1305853.61 | 10.25
351 | Story13 | B48 | 40 MPa RC Beam (32.5 cm x 25 cm) | Beam | 40MPa | Concrete Rectangular | 250 | 325 | 812.5 | 7025 | 0.57 | 1396.41 | G300E | 5463108.33 | 42.87 | G300E | 1280523.29 | 10.05
352 | Story13 | B49 | 40 MPa RC Beam (32.5 cm x 25 cm) | Beam | 40MPa | Concrete Rectangular | 250 | 325 | 812.5 | 7025 | 0.57 | 1396.41 | G300E | 5738254.17 | 45.02 | G300E | 1269461.55 | 9.96
353 | Story13 | B5 | 40 MPa RC Beam (32.5 cm x 25 cm) | Beam | 40MPa | Concrete Rectangular | 250 | 325 | 812.5 | 7025 | 0.57 | 1396.41 | G300E | 6137215.62 | 48.15 | G300E | 1304402.88 | 10.23
354 | Story13 | B50 | 40 MPa RC Beam (32.5 cm x 25 cm) | Beam | 40MPa | Concrete Rectangular | 250 | 325 | 812.5 | 7025 | 0.57 | 1396.41 | G300E | 5301533.33 | 41.6 | G300E | 3108986.41 | 24.39
355 | Story13 | B51 | 40 MPa RC Beam (32.5 cm x 25 cm) | Beam | 40MPa | Concrete Rectangular | 250 | 325 | 812.5 | 7200 | 0.58 | 1431.19 | G300E | 6092100 | 47.8 | G300E | 3328921.35 | 26.12
356 | Story13 | B52 | 40 MPa RC Beam (32.5 cm x 25 cm) | Beam | 40MPa | Concrete Rectangular | 250 | 325 | 812.5 | 7025 | 0.57 | 1396.41 | G300E | 6092723.96 | 47.81 | G300E | 3245180.6 | 25.46
357 | Story13 | B54 | 40 MPa RC Beam (32.5 cm x 25 cm) | Beam | 40MPa | Concrete Rectangular | 250 | 325 | 812.5 | 7025 | 0.57 | 1396.41 | G300E | 6092431.25 | 47.8 | G300E | 3245272.88 | 25.46
358 | Story13 | B55 | 40 MPa RC Beam (32.5 cm x 25 cm) | Beam | 40MPa | Concrete Rectangular | 250 | 325 | 812.5 | 7025 | 0.57 | 1396.41 | G300E | 5946955.21 | 46.66 | G300E | 3249222.76 | 25.49
359 | Story13 | B56 | 40 MPa RC Beam (32.5 cm x 25 cm) | Beam | 40MPa | Concrete Rectangular | 250 | 325 | 812.5 | 7025 | 0.57 | 1396.41 | G300E | 5300655.21 | 41.59 | G300E | 3108961.68 | 24.39
360 | Story13 | B57 | 40 MPa RC Beam (32.5 cm x 25 cm) | Beam | 40MPa | Concrete Rectangular | 250 | 325 | 812.5 | 7025 | 0.57 | 1396.41 | G300E | 5738546.88 | 45.03 | G300E | 1269474.87 | 9.96
361 | Story13 | B58 | 40 MPa RC Beam (32.5 cm x 25 cm) | Beam | 40MPa | Concrete Rectangular | 250 | 325 | 812.5 | 7025 | 0.57 | 1396.41 | G300E | 5463108.33 | 42.87 | G300E | 1280516.63 | 10.05
362 | Story13 | B59 | 40 MPa RC Beam (32.5 cm x 25 cm) | Beam | 40MPa | Concrete Rectangular | 250 | 325 | 812.5 | 7025 | 0.57 | 1396.41 | G300E | 6102968.75 | 47.89 | G300E | 1305793.68 | 10.25
363 | Story13 | B6 | 40 MPa RC Beam (32.5 cm x 25 cm) | Beam | 40MPa | Concrete Rectangular | 250 | 325 | 812.5 | 7025 | 0.57 | 1396.41 | G300E | 4076256.25 | 31.98 | G300E | 1498402.79 | 11.76
364 | Story13 | B60 | 40 MPa RC Beam (32.5 cm x 25 cm) | Beam | 40MPa | Concrete Rectangular | 250 | 325 | 812.5 | 7025 | 0.57 | 1396.41 | G300E | 4072743.75 | 31.96 | G300E | 1504256.96 | 11.8
365 | Story13 | B61 | 40 MPa RC Beam (32.5 cm x 25 cm) | Beam | 40MPa | Concrete Rectangular | 250 | 325 | 812.5 | 7025 | 0.57 | 1396.41 | G300E | 4468192.71 | 35.06 | G300E | 2642660.33 | 20.74
366 | Story13 | B62 | 40 MPa RC Beam (32.5 cm x 25 cm) | Beam | 40MPa | Concrete Rectangular | 250 | 325 | 812.5 | 7025 | 0.57 | 1396.41 | G300E | 6056135.42 | 47.52 | G300E | 1303039.66 | 10.22
367 | Story13 | B63 | 40 MPa RC Beam (32.5 cm x 25 cm) | Beam | 40MPa | Concrete Rectangular | 250 | 325 | 812.5 | 7025 | 0.57 | 1396.41 | G300E | 6072527.08 | 47.65 | G300E | 1303947.2 | 10.23
368 | Story13 | B64 | 40 MPa RC Beam (32.5 cm x 25 cm) | Beam | 40MPa | Concrete Rectangular | 250 | 325 | 812.5 | 7025 | 0.57 | 1396.41 | G300E | 5521942.71 | 43.33 | G300E | 1283859.51 | 10.07
369 | Story13 | B65 | 40 MPa RC Beam (32.5 cm x 25 cm) | Beam | 40MPa | Concrete Rectangular | 250 | 325 | 812.5 | 7025 | 0.57 | 1396.41 | G300E | 6140435.42 | 48.18 | G300E | 1311276.04 | 10.29
370 | Story13 | B66 | 40 MPa RC Beam (32.5 cm x 25 cm) | Beam | 40MPa | Concrete Rectangular | 250 | 325 | 812.5 | 7025 | 0.57 | 1396.41 | G300E | 5102784.38 | 40.04 | G300E | 3104427.78 | 24.36
371 | Story13 | B67 | 40 MPa RC Beam (32.5 cm x 25 cm) | Beam | 40MPa | Concrete Rectangular | 250 | 325 | 812.5 | 7025 | 0.57 | 1396.41 | G300E | 6326305.21 | 49.64 | G300E | 1289924.06 | 10.12
372 | Story13 | B68 | 40 MPa RC Beam (32.5 cm x 25 cm) | Beam | 40MPa | Concrete Rectangular | 250 | 325 | 812.5 | 7025 | 0.57 | 1396.41 | G300E | 4426628.12 | 34.73 | G300E | 2141432.95 | 16.8
373 | Story13 | B69 | 40 MPa RC Beam (32.5 cm x 25 cm) | Beam | 40MPa | Concrete Rectangular | 250 | 325 | 812.5 | 7025 | 0.57 | 1396.41 | G300E | 6326305.21 | 49.64 | G300E | 1289925.96 | 10.12
374 | Story13 | B7 | 40 MPa RC Beam (32.5 cm x 25 cm) | Beam | 40MPa | Concrete Rectangular | 250 | 325 | 812.5 | 7025 | 0.57 | 1396.41 | G300E | 6325427.08 | 49.63 | G300E | 1289803.25 | 10.12
375 | Story13 | B70 | 40 MPa RC Beam (32.5 cm x 25 cm) | Beam | 40MPa | Concrete Rectangular | 250 | 325 | 812.5 | 7025 | 0.57 | 1396.41 | G300E | 5100735.42 | 40.02 | G300E | 3104410.65 | 24.36
376 | Story13 | B71 | 40 MPa RC Beam (32.5 cm x 25 cm) | Beam | 40MPa | Concrete Rectangular | 250 | 325 | 812.5 | 7025 | 0.57 | 1396.41 | G300E | 6140728.12 | 48.18 | G300E | 1311272.23 | 10.29
377 | Story13 | B72 | 40 MPa RC Beam (32.5 cm x 25 cm) | Beam | 40MPa | Concrete Rectangular | 250 | 325 | 812.5 | 7025 | 0.57 | 1396.41 | G300E | 5522235.42 | 43.33 | G300E | 1283860.46 | 10.07
378 | Story13 | B73 | 40 MPa RC Beam (32.5 cm x 25 cm) | Beam | 40MPa | Concrete Rectangular | 250 | 325 | 812.5 | 7025 | 0.57 | 1396.41 | G300E | 6072527.08 | 47.65 | G300E | 1303940.55 | 10.23
379 | Story13 | B74 | 40 MPa RC Beam (32.5 cm x 25 cm) | Beam | 40MPa | Concrete Rectangular | 250 | 325 | 812.5 | 7025 | 0.57 | 1396.41 | G300E | 6055842.71 | 47.52 | G300E | 1302994 | 10.22
380 | Story13 | B75 | 40 MPa RC Beam (32.5 cm x 25 cm) | Beam | 40MPa | Concrete Rectangular | 250 | 325 | 812.5 | 7025 | 0.57 | 1396.41 | G300E | 4454435.42 | 34.95 | G300E | 2642660.33 | 20.74
381 | Story13 | B76 | 40 MPa RC Beam (32.5 cm x 25 cm) | Beam | 40MPa | Concrete Rectangular | 250 | 325 | 812.5 | 7025 | 0.57 | 1396.41 | G300E | 4451215.62 | 34.93 | G300E | 2642660.33 | 20.74
382 | Story13 | B77 | 40 MPa RC Beam (32.5 cm x 25 cm) | Beam | 40MPa | Concrete Rectangular | 250 | 325 | 812.5 | 7025 | 0.57 | 1396.41 | G300E | 4086501.04 | 32.06 | G300E | 1506598.62 | 11.82
383 | Story13 | B78 | 40 MPa RC Beam (32.5 cm x 25 cm) | Beam | 40MPa | Concrete Rectangular | 250 | 325 | 812.5 | 7025 | 0.57 | 1396.41 | G300E | 4076841.67 | 31.99 | G300E | 1498402.79 | 11.76
384 | Story13 | B79 | 40 MPa RC Beam (32.5 cm x 25 cm) | Beam | 40MPa | Concrete Rectangular | 250 | 325 | 812.5 | 7025 | 0.57 | 1396.41 | G300E | 4114308.33 | 32.28 | G300E | 1491377.79 | 11.7
385 | Story13 | B8 | 40 MPa RC Beam (32.5 cm x 25 cm) | Beam | 40MPa | Concrete Rectangular | 250 | 325 | 812.5 | 7025 | 0.57 | 1396.41 | G300E | 4114601.04 | 32.28 | G300E | 1491377.79 | 11.7
386 | Story13 | B80 | 40 MPa RC Beam (32.5 cm x 25 cm) | Beam | 40MPa | Concrete Rectangular | 250 | 325 | 812.5 | 7025 | 0.57 | 1396.41 | G300E | 4076548.96 | 31.99 | G300E | 1498402.79 | 11.76
387 | Story13 | B81 | 40 MPa RC Beam (32.5 cm x 25 cm) | Beam | 40MPa | Concrete Rectangular | 250 | 325 | 812.5 | 7025 | 0.57 | 1396.41 | G300E | 4085915.62 | 32.06 | G300E | 1506598.62 | 11.82
388 | Story13 | B82 | 40 MPa RC Beam (32.5 cm x 25 cm) | Beam | 40MPa | Concrete Rectangular | 250 | 325 | 812.5 | 7025 | 0.57 | 1396.41 | G300E | 4451215.62 | 34.93 | G300E | 2642660.33 | 20.74
389 | Story13 | B9 | 40 MPa RC Beam (32.5 cm x 25 cm) | Beam | 40MPa | Concrete Rectangular | 250 | 325 | 812.5 | 7025 | 0.57 | 1396.41 | G300E | 6325719.79 | 49.63 | G300E | 1289913.6 | 10.12
390 | Story14 | B1 | 40 MPa RC Beam (32.5 cm x 25 cm) | Beam | 40MPa | Concrete Rectangular | 250 | 325 | 812.5 | 7025 | 0.57 | 1396.41 | G300E | 4463509.38 | 35.02 | G300E | 2678602.79 | 21.02
391 | Story14 | B10 | 40 MPa RC Beam (32.5 cm x 25 cm) | Beam | 40MPa | Concrete Rectangular | 250 | 325 | 812.5 | 7025 | 0.57 | 1396.41 | G300E | 4076256.25 | 31.98 | G300E | 1510111.12 | 11.85
392 | Story14 | B11 | 40 MPa RC Beam (32.5 cm x 25 cm) | Beam | 40MPa | Concrete Rectangular | 250 | 325 | 812.5 | 7025 | 0.57 | 1396.41 | G300E | 6162388.54 | 48.35 | G300E | 1314579.91 | 10.31
393 | Story14 | B12 | 40 MPa RC Beam (32.5 cm x 25 cm) | Beam | 40MPa | Concrete Rectangular | 250 | 325 | 812.5 | 7025 | 0.57 | 1396.41 | G300E | 4090306.25 | 32.09 | G300E | 1520648.62 | 11.93
394 | Story14 | B13 | 40 MPa RC Beam (32.5 cm x 25 cm) | Beam | 40MPa | Concrete Rectangular | 250 | 325 | 812.5 | 7025 | 0.57 | 1396.41 | G300E | 6074576.04 | 47.66 | G300E | 1306061 | 10.25
395 | Story14 | B14 | 40 MPa RC Beam (32.5 cm x 25 cm) | Beam | 40MPa | Concrete Rectangular | 250 | 325 | 812.5 | 7025 | 0.57 | 1396.41 | G300E | 4455020.83 | 34.96 | G300E | 2679773.62 | 21.03
396 | Story14 | B15 | 40 MPa RC Beam (32.5 cm x 25 cm) | Beam | 40MPa | Concrete Rectangular | 250 | 325 | 812.5 | 7025 | 0.57 | 1396.41 | G300E | 4457362.5 | 34.97 | G300E | 2679773.62 | 21.03
397 | Story14 | B16 | 40 MPa RC Beam (32.5 cm x 25 cm) | Beam | 40MPa | Concrete Rectangular | 250 | 325 | 812.5 | 7025 | 0.57 | 1396.41 | G300E | 4079183.33 | 32.01 | G300E | 1517136.12 | 11.9
398 | Story14 | B17 | 40 MPa RC Beam (32.5 cm x 25 cm) | Beam | 40MPa | Concrete Rectangular | 250 | 325 | 812.5 | 7025 | 0.57 | 1396.41 | G300E | 6054086.46 | 47.5 | G300E | 1304855.7 | 10.24
399 | Story14 | B18 | 40 MPa RC Beam (32.5 cm x 25 cm) | Beam | 40MPa | Concrete Rectangular | 250 | 325 | 812.5 | 7025 | 0.57 | 1396.41 | G300E | 5460181.25 | 42.84 | G300E | 1280619.37 | 10.05
400 | Story14 | B19 | 40 MPa RC Beam (32.5 cm x 25 cm) | Beam | 40MPa | Concrete Rectangular | 250 | 325 | 812.5 | 7025 | 0.57 | 1396.41 | G300E | 5421251.04 | 42.54 | G300E | 1274695.62 | 10
401 | Story14 | B2 | 40 MPa RC Beam (32.5 cm x 25 cm) | Beam | 40MPa | Concrete Rectangular | 250 | 325 | 812.5 | 7025 | 0.57 | 1396.41 | G300E | 4435116.67 | 34.8 | G300E | 2663381.96 | 20.9
402 | Story14 | B20 | 40 MPa RC Beam (32.5 cm x 25 cm) | Beam | 40MPa | Concrete Rectangular | 250 | 325 | 812.5 | 7025 | 0.57 | 1396.41 | G300E | 5135860.42 | 40.3 | G300E | 3104419.21 | 24.36
403 | Story14 | B21 | 40 MPa RC Beam (32.5 cm x 25 cm) | Beam | 40MPa | Concrete Rectangular | 250 | 325 | 812.5 | 7025 | 0.57 | 1396.41 | G300E | 4981310.42 | 39.09 | G300E | 2869457.04 | 22.51
404 | Story14 | B22 | 40 MPa RC Beam (32.5 cm x 25 cm) | Beam | 40MPa | Concrete Rectangular | 250 | 325 | 812.5 | 7200 | 0.58 | 1431.19 | G300E | 6171900 | 48.43 | G300E | 2840376.45 | 22.29
405 | Story14 | B23 | 40 MPa RC Beam (32.5 cm x 25 cm) | Beam | 40MPa | Concrete Rectangular | 250 | 325 | 812.5 | 7025 | 0.57 | 1396.41 | G300E | 4379794.79 | 34.37 | G300E | 2141432.95 | 16.8
406 | Story14 | B24 | 40 MPa RC Beam (32.5 cm x 25 cm) | Beam | 40MPa | Concrete Rectangular | 250 | 325 | 812.5 | 7200 | 0.58 | 1431.19 | G300E | 6330600 | 49.67 | G300E | 3336225.15 | 26.18
407 | Story14 | B25 | 40 MPa RC Beam (32.5 cm x 25 cm) | Beam | 40MPa | Concrete Rectangular | 250 | 325 | 812.5 | 7025 | 0.57 | 1396.41 | G300E | 5072050 | 39.8 | G300E | 3103598.24 | 24.35
408 | Story14 | B26 | 40 MPa RC Beam (32.5 cm x 25 cm) | Beam | 40MPa | Concrete Rectangular | 250 | 325 | 812.5 | 7025 | 0.57 | 1396.41 | G300E | 5301826.04 | 41.6 | G300E | 3109009.25 | 24.39
409 | Story14 | B27 | 40 MPa RC Beam (32.5 cm x 25 cm) | Beam | 40MPa | Concrete Rectangular | 250 | 325 | 812.5 | 7025 | 0.57 | 1396.41 | G300E | 5599803.12 | 43.94 | G300E | 1290925.78 | 10.13
410 | Story14 | B28 | 40 MPa RC Beam (32.5 cm x 25 cm) | Beam | 40MPa | Concrete Rectangular | 250 | 325 | 812.5 | 7025 | 0.57 | 1396.41 | G300E | 5462230.21 | 42.86 | G300E | 1280695.48 | 10.05
411 | Story14 | B29 | 40 MPa RC Beam (32.5 cm x 25 cm) | Beam | 40MPa | Concrete Rectangular | 250 | 325 | 812.5 | 7025 | 0.57 | 1396.41 | G300E | 6056720.83 | 47.52 | G300E | 1305033.59 | 10.24
412 | Story14 | B3 | 40 MPa RC Beam (32.5 cm x 25 cm) | Beam | 40MPa | Concrete Rectangular | 250 | 325 | 812.5 | 7025 | 0.57 | 1396.41 | G300E | 6003155.21 | 47.1 | G300E | 1272648.41 | 9.99
413 | Story14 | B30 | 40 MPa RC Beam (32.5 cm x 25 cm) | Beam | 40MPa | Concrete Rectangular | 250 | 325 | 812.5 | 7025 | 0.57 | 1396.41 | G300E | 4078012.5 | 32 | G300E | 1517136.12 | 11.9
414 | Story14 | B31 | 40 MPa RC Beam (32.5 cm x 25 cm) | Beam | 40MPa | Concrete Rectangular | 250 | 325 | 812.5 | 7025 | 0.57 | 1396.41 | G300E | 3994883.33 | 31.35 | G300E | 1510111.12 | 11.85
415 | Story14 | B32 | 40 MPa RC Beam (32.5 cm x 25 cm) | Beam | 40MPa | Concrete Rectangular | 250 | 325 | 812.5 | 7025 | 0.57 | 1396.41 | G300E | 6044427.08 | 47.43 | G300E | 1308882.56 | 10.27
416 | Story14 | B33 | 40 MPa RC Beam (32.5 cm x 25 cm) | Beam | 40MPa | Concrete Rectangular | 250 | 325 | 812.5 | 7025 | 0.57 | 1396.41 | G300E | 5332853.12 | 41.84 | G300E | 1275048.55 | 10
417 | Story14 | B34 | 40 MPa RC Beam (32.5 cm x 25 cm) | Beam | 40MPa | Concrete Rectangular | 250 | 325 | 812.5 | 7025 | 0.57 | 1396.41 | G300E | 5771037.5 | 45.28 | G300E | 1271069.25 | 9.97
418 | Story14 | B35 | 40 MPa RC Beam (32.5 cm x 25 cm) | Beam | 40MPa | Concrete Rectangular | 250 | 325 | 812.5 | 7025 | 0.57 | 1396.41 | G300E | 4385941.67 | 34.41 | G300E | 2141432.95 | 16.8
419 | Story14 | B36 | 40 MPa RC Beam (32.5 cm x 25 cm) | Beam | 40MPa | Concrete Rectangular | 250 | 325 | 812.5 | 7200 | 0.58 | 1431.19 | G300E | 6006600 | 47.13 | G300E | 2843244.22 | 22.31
420 | Story14 | B4 | 40 MPa RC Beam (32.5 cm x 25 cm) | Beam | 40MPa | Concrete Rectangular | 250 | 325 | 812.5 | 7025 | 0.57 | 1396.41 | G300E | 4039375 | 31.69 | G300E | 1492548.62 | 11.71
421 | Story14 | B40 | 40 MPa RC Beam (32.5 cm x 25 cm) | Beam | 40MPa | Concrete Rectangular | 250 | 325 | 812.5 | 7025 | 0.57 | 1396.41 | G300E | 6021303.12 | 47.25 | G300E | 3257852.6 | 25.56
422 | Story14 | B41 | 40 MPa RC Beam (32.5 cm x 25 cm) | Beam | 40MPa | Concrete Rectangular | 250 | 325 | 812.5 | 7025 | 0.57 | 1396.41 | G300E | 4384185.42 | 34.4 | G300E | 2141432.95 | 16.8
423 | Story14 | B42 | 40 MPa RC Beam (32.5 cm x 25 cm) | Beam | 40MPa | Concrete Rectangular | 250 | 325 | 812.5 | 7025 | 0.57 | 1396.41 | G300E | 5771622.92 | 45.29 | G300E | 1271128.23 | 9.97
424 | Story14 | B43 | 40 MPa RC Beam (32.5 cm x 25 cm) | Beam | 40MPa | Concrete Rectangular | 250 | 325 | 812.5 | 7025 | 0.57 | 1396.41 | G300E | 5332853.12 | 41.84 | G300E | 1275043.79 | 10
425 | Story14 | B44 | 40 MPa RC Beam (32.5 cm x 25 cm) | Beam | 40MPa | Concrete Rectangular | 250 | 325 | 812.5 | 7025 | 0.57 | 1396.41 | G300E | 6045890.62 | 47.44 | G300E | 1308864.48 | 10.27
426 | Story14 | B45 | 40 MPa RC Beam (32.5 cm x 25 cm) | Beam | 40MPa | Concrete Rectangular | 250 | 325 | 812.5 | 7025 | 0.57 | 1396.41 | G300E | 3994883.33 | 31.35 | G300E | 1510111.12 | 11.85
427 | Story14 | B46 | 40 MPa RC Beam (32.5 cm x 25 cm) | Beam | 40MPa | Concrete Rectangular | 250 | 325 | 812.5 | 7025 | 0.57 | 1396.41 | G300E | 4078012.5 | 32 | G300E | 1517136.12 | 11.9
428 | Story14 | B47 | 40 MPa RC Beam (32.5 cm x 25 cm) | Beam | 40MPa | Concrete Rectangular | 250 | 325 | 812.5 | 7025 | 0.57 | 1396.41 | G300E | 6045890.62 | 47.44 | G300E | 1308928.22 | 10.27
429 | Story14 | B48 | 40 MPa RC Beam (32.5 cm x 25 cm) | Beam | 40MPa | Concrete Rectangular | 250 | 325 | 812.5 | 7025 | 0.57 | 1396.41 | G300E | 5462522.92 | 42.86 | G300E | 1280693.58 | 10.05
430 | Story14 | B49 | 40 MPa RC Beam (32.5 cm x 25 cm) | Beam | 40MPa | Concrete Rectangular | 250 | 325 | 812.5 | 7025 | 0.57 | 1396.41 | G300E | 5771330.21 | 45.28 | G300E | 1271113.96 | 9.97
431 | Story14 | B5 | 40 MPa RC Beam (32.5 cm x 25 cm) | Beam | 40MPa | Concrete Rectangular | 250 | 325 | 812.5 | 7025 | 0.57 | 1396.41 | G300E | 6160339.58 | 48.34 | G300E | 1308177.64 | 10.26
432 | Story14 | B50 | 40 MPa RC Beam (32.5 cm x 25 cm) | Beam | 40MPa | Concrete Rectangular | 250 | 325 | 812.5 | 7025 | 0.57 | 1396.41 | G300E | 5302704.17 | 41.61 | G300E | 3109028.27 | 24.39
433 | Story14 | B51 | 40 MPa RC Beam (32.5 cm x 25 cm) | Beam | 40MPa | Concrete Rectangular | 250 | 325 | 812.5 | 7200 | 0.58 | 1431.19 | G300E | 6169500 | 48.41 | G300E | 3338974.95 | 26.2
434 | Story14 | B52 | 40 MPa RC Beam (32.5 cm x 25 cm) | Beam | 40MPa | Concrete Rectangular | 250 | 325 | 812.5 | 7025 | 0.57 | 1396.41 | G300E | 6177902.08 | 48.47 | G300E | 3253897.97 | 25.53
435 | Story14 | B54 | 40 MPa RC Beam (32.5 cm x 25 cm) | Beam | 40MPa | Concrete Rectangular | 250 | 325 | 812.5 | 7025 | 0.57 | 1396.41 | G300E | 6177609.38 | 48.47 | G300E | 3255143.95 | 25.54
436 | Story14 | B55 | 40 MPa RC Beam (32.5 cm x 25 cm) | Beam | 40MPa | Concrete Rectangular | 250 | 325 | 812.5 | 7025 | 0.57 | 1396.41 | G300E | 6022766.67 | 47.26 | G300E | 3257856.41 | 25.56
437 | Story14 | B56 | 40 MPa RC Beam (32.5 cm x 25 cm) | Beam | 40MPa | Concrete Rectangular | 250 | 325 | 812.5 | 7025 | 0.57 | 1396.41 | G300E | 5301826.04 | 41.6 | G300E | 3109003.54 | 24.39
438 | Story14 | B57 | 40 MPa RC Beam (32.5 cm x 25 cm) | Beam | 40MPa | Concrete Rectangular | 250 | 325 | 812.5 | 7025 | 0.57 | 1396.41 | G300E | 5771622.92 | 45.29 | G300E | 1271130.14 | 9.97
439 | Story14 | B58 | 40 MPa RC Beam (32.5 cm x 25 cm) | Beam | 40MPa | Concrete Rectangular | 250 | 325 | 812.5 | 7025 | 0.57 | 1396.41 | G300E | 5462230.21 | 42.86 | G300E | 1280686.92 | 10.05
440 | Story14 | B59 | 40 MPa RC Beam (32.5 cm x 25 cm) | Beam | 40MPa | Concrete Rectangular | 250 | 325 | 812.5 | 7025 | 0.57 | 1396.41 | G300E | 6045890.62 | 47.44 | G300E | 1308866.39 | 10.27
441 | Story14 | B6 | 40 MPa RC Beam (32.5 cm x 25 cm) | Beam | 40MPa | Concrete Rectangular | 250 | 325 | 812.5 | 7025 | 0.57 | 1396.41 | G300E | 4075670.83 | 31.98 | G300E | 1510111.12 | 11.85
442 | Story14 | B60 | 40 MPa RC Beam (32.5 cm x 25 cm) | Beam | 40MPa | Concrete Rectangular | 250 | 325 | 812.5 | 7025 | 0.57 | 1396.41 | G300E | 4077134.38 | 31.99 | G300E | 1517136.12 | 11.9
443 | Story14 | B61 | 40 MPa RC Beam (32.5 cm x 25 cm) | Beam | 40MPa | Concrete Rectangular | 250 | 325 | 812.5 | 7025 | 0.57 | 1396.41 | G300E | 4466143.75 | 35.04 | G300E | 2679773.62 | 21.03
444 | Story14 | B62 | 40 MPa RC Beam (32.5 cm x 25 cm) | Beam | 40MPa | Concrete Rectangular | 250 | 325 | 812.5 | 7025 | 0.57 | 1396.41 | G300E | 6057013.54 | 47.53 | G300E | 1305086.86 | 10.24
445 | Story14 | B63 | 40 MPa RC Beam (32.5 cm x 25 cm) | Beam | 40MPa | Concrete Rectangular | 250 | 325 | 812.5 | 7025 | 0.57 | 1396.41 | G300E | 6074576.04 | 47.66 | G300E | 1306033.41 | 10.25
446 | Story14 | B64 | 40 MPa RC Beam (32.5 cm x 25 cm) | Beam | 40MPa | Concrete Rectangular | 250 | 325 | 812.5 | 7025 | 0.57 | 1396.41 | G300E | 5600095.83 | 43.94 | G300E | 1290936.25 | 10.13
447 | Story14 | B65 | 40 MPa RC Beam (32.5 cm x 25 cm) | Beam | 40MPa | Concrete Rectangular | 250 | 325 | 812.5 | 7025 | 0.57 | 1396.41 | G300E | 6162095.83 | 48.35 | G300E | 1314550.42 | 10.31
448 | Story14 | B66 | 40 MPa RC Beam (32.5 cm x 25 cm) | Beam | 40MPa | Concrete Rectangular | 250 | 325 | 812.5 | 7025 | 0.57 | 1396.41 | G300E | 5072342.71 | 39.8 | G300E | 3103601.09 | 24.35
449 | Story14 | B67 | 40 MPa RC Beam (32.5 cm x 25 cm) | Beam | 40MPa | Concrete Rectangular | 250 | 325 | 812.5 | 7025 | 0.57 | 1396.41 | G300E | 6361137.5 | 49.91 | G300E | 1320697.73 | 10.36
450 | Story14 | B68 | 40 MPa RC Beam (32.5 cm x 25 cm) | Beam | 40MPa | Concrete Rectangular | 250 | 325 | 812.5 | 7025 | 0.57 | 1396.41 | G300E | 4380087.5 | 34.37 | G300E | 2141432.95 | 16.8
451 | Story14 | B69 | 40 MPa RC Beam (32.5 cm x 25 cm) | Beam | 40MPa | Concrete Rectangular | 250 | 325 | 812.5 | 7025 | 0.57 | 1396.41 | G300E | 6361430.21 | 49.91 | G300E | 1320698.68 | 10.36
452 | Story14 | B7 | 40 MPa RC Beam (32.5 cm x 25 cm) | Beam | 40MPa | Concrete Rectangular | 250 | 325 | 812.5 | 7025 | 0.57 | 1396.41 | G300E | 6360552.08 | 49.91 | G300E | 1320575.96 | 10.36
453 | Story14 | B70 | 40 MPa RC Beam (32.5 cm x 25 cm) | Beam | 40MPa | Concrete Rectangular | 250 | 325 | 812.5 | 7025 | 0.57 | 1396.41 | G300E | 5071757.29 | 39.79 | G300E | 3103583.97 | 24.35
454 | Story14 | B71 | 40 MPa RC Beam (32.5 cm x 25 cm) | Beam | 40MPa | Concrete Rectangular | 250 | 325 | 812.5 | 7025 | 0.57 | 1396.41 | G300E | 6162388.54 | 48.35 | G300E | 1314544.71 | 10.31
455 | Story14 | B72 | 40 MPa RC Beam (32.5 cm x 25 cm) | Beam | 40MPa | Concrete Rectangular | 250 | 325 | 812.5 | 7025 | 0.57 | 1396.41 | G300E | 5599803.12 | 43.94 | G300E | 1290929.59 | 10.13
456 | Story14 | B73 | 40 MPa RC Beam (32.5 cm x 25 cm) | Beam | 40MPa | Concrete Rectangular | 250 | 325 | 812.5 | 7025 | 0.57 | 1396.41 | G300E | 6074576.04 | 47.66 | G300E | 1306023.9 | 10.25
457 | Story14 | B74 | 40 MPa RC Beam (32.5 cm x 25 cm) | Beam | 40MPa | Concrete Rectangular | 250 | 325 | 812.5 | 7025 | 0.57 | 1396.41 | G300E | 6057013.54 | 47.53 | G300E | 1305041.2 | 10.24
458 | Story14 | B75 | 40 MPa RC Beam (32.5 cm x 25 cm) | Beam | 40MPa | Concrete Rectangular | 250 | 325 | 812.5 | 7025 | 0.57 | 1396.41 | G300E | 4456777.08 | 34.97 | G300E | 2679773.62 | 21.03
459 | Story14 | B76 | 40 MPa RC Beam (32.5 cm x 25 cm) | Beam | 40MPa | Concrete Rectangular | 250 | 325 | 812.5 | 7025 | 0.57 | 1396.41 | G300E | 4455313.54 | 34.96 | G300E | 2679773.62 | 21.03
460 | Story14 | B77 | 40 MPa RC Beam (32.5 cm x 25 cm) | Beam | 40MPa | Concrete Rectangular | 250 | 325 | 812.5 | 7025 | 0.57 | 1396.41 | G300E | 4090891.67 | 32.1 | G300E | 1520648.62 | 11.93
461 | Story14 | B78 | 40 MPa RC Beam (32.5 cm x 25 cm) | Beam | 40MPa | Concrete Rectangular | 250 | 325 | 812.5 | 7025 | 0.57 | 1396.41 | G300E | 4076256.25 | 31.98 | G300E | 1510111.12 | 11.85
462 | Story14 | B79 | 40 MPa RC Beam (32.5 cm x 25 cm) | Beam | 40MPa | Concrete Rectangular | 250 | 325 | 812.5 | 7025 | 0.57 | 1396.41 | G300E | 4116064.58 | 32.3 | G300E | 1503086.12 | 11.79
463 | Story14 | B8 | 40 MPa RC Beam (32.5 cm x 25 cm) | Beam | 40MPa | Concrete Rectangular | 250 | 325 | 812.5 | 7025 | 0.57 | 1396.41 | G300E | 4116064.58 | 32.3 | G300E | 1503086.12 | 11.79
464 | Story14 | B80 | 40 MPa RC Beam (32.5 cm x 25 cm) | Beam | 40MPa | Concrete Rectangular | 250 | 325 | 812.5 | 7025 | 0.57 | 1396.41 | G300E | 4075963.54 | 31.98 | G300E | 1510111.12 | 11.85
465 | Story14 | B81 | 40 MPa RC Beam (32.5 cm x 25 cm) | Beam | 40MPa | Concrete Rectangular | 250 | 325 | 812.5 | 7025 | 0.57 | 1396.41 | G300E | 4090306.25 | 32.09 | G300E | 1520648.62 | 11.93
466 | Story14 | B82 | 40 MPa RC Beam (32.5 cm x 25 cm) | Beam | 40MPa | Concrete Rectangular | 250 | 325 | 812.5 | 7025 | 0.57 | 1396.41 | G300E | 4455020.83 | 34.96 | G300E | 2679773.62 | 21.03
467 | Story14 | B9 | 40 MPa RC Beam (32.5 cm x 25 cm) | Beam | 40MPa | Concrete Rectangular | 250 | 325 | 812.5 | 7025 | 0.57 | 1396.41 | G300E | 6361137.5 | 49.91 | G300E | 1320700.59 | 10.36
468 | Story15 | B1 | 40 MPa RC Beam (35 cm x 25 cm) | Beam | 40MPa | Concrete Rectangular | 250 | 350 | 875 | 7025 | 0.61 | 1503.82 | G300E | 4486633.33 | 35.2 | G300E | 2331475.44 | 18.29
469 | Story15 | B10 | 40 MPa RC Beam (35 cm x 25 cm) | Beam | 40MPa | Concrete Rectangular | 250 | 350 | 875 | 7025 | 0.61 | 1503.82 | G300E | 4116357.29 | 32.3 | G300E | 2573837.94 | 20.2
470 | Story15 | B11 | 40 MPa RC Beam (35 cm x 25 cm) | Beam | 40MPa | Concrete Rectangular | 250 | 350 | 875 | 7025 | 0.61 | 1503.82 | G300E | 6390115.62 | 50.14 | G300E | 1471216.63 | 11.54
471 | Story15 | B12 | 40 MPa RC Beam (35 cm x 25 cm) | Beam | 40MPa | Concrete Rectangular | 250 | 350 | 875 | 7025 | 0.61 | 1503.82 | G300E | 4136554.17 | 32.46 | G300E | 2583204.61 | 20.27
472 | Story15 | B13 | 40 MPa RC Beam (35 cm x 25 cm) | Beam | 40MPa | Concrete Rectangular | 250 | 350 | 875 | 7025 | 0.61 | 1503.82 | G300E | 6337428.12 | 49.73 | G300E | 1459029.42 | 11.45
473 | Story15 | B14 | 40 MPa RC Beam (35 cm x 25 cm) | Beam | 40MPa | Concrete Rectangular | 250 | 350 | 875 | 7025 | 0.61 | 1503.82 | G300E | 4479608.33 | 35.15 | G300E | 2332646.27 | 18.3
474 | Story15 | B15 | 40 MPa RC Beam (35 cm x 25 cm) | Beam | 40MPa | Concrete Rectangular | 250 | 350 | 875 | 7025 | 0.61 | 1503.82 | G300E | 4485462.5 | 35.19 | G300E | 2331475.44 | 18.29
475 | Story15 | B16 | 40 MPa RC Beam (35 cm x 25 cm) | Beam | 40MPa | Concrete Rectangular | 250 | 350 | 875 | 7025 | 0.61 | 1503.82 | G300E | 4125431.25 | 32.37 | G300E | 2578521.27 | 20.23
476 | Story15 | B17 | 40 MPa RC Beam (35 cm x 25 cm) | Beam | 40MPa | Concrete Rectangular | 250 | 350 | 875 | 7025 | 0.61 | 1503.82 | G300E | 6315767.71 | 49.56 | G300E | 1457646.37 | 11.44
477 | Story15 | B18 | 40 MPa RC Beam (35 cm x 25 cm) | Beam | 40MPa | Concrete Rectangular | 250 | 350 | 875 | 7025 | 0.61 | 1503.82 | G300E | 5553555.21 | 43.58 | G300E | 1422062.12 | 11.16
478 | Story15 | B19 | 40 MPa RC Beam (35 cm x 25 cm) | Beam | 40MPa | Concrete Rectangular | 250 | 350 | 875 | 7025 | 0.61 | 1503.82 | G300E | 5532772.92 | 43.41 | G300E | 1907471.61 | 14.97
479 | Story15 | B2 | 40 MPa RC Beam (35 cm x 25 cm) | Beam | 40MPa | Concrete Rectangular | 250 | 350 | 875 | 7025 | 0.61 | 1503.82 | G300E | 4461460.42 | 35.01 | G300E | 2317425.44 | 18.18
480 | Story15 | B20 | 40 MPa RC Beam (35 cm x 25 cm) | Beam | 40MPa | Concrete Rectangular | 250 | 350 | 875 | 7025 | 0.61 | 1503.82 | G300E | 5337829.17 | 41.88 | G300E | 3343990.15 | 26.24
481 | Story15 | B21 | 40 MPa RC Beam (35 cm x 25 cm) | Beam | 40MPa | Concrete Rectangular | 250 | 350 | 875 | 7025 | 0.61 | 1503.82 | G300E | 5057707.29 | 39.68 | G300E | 3340712.85 | 26.21
482 | Story15 | B22 | 40 MPa RC Beam (35 cm x 25 cm) | Beam | 40MPa | Concrete Rectangular | 250 | 350 | 875 | 7200 | 0.63 | 1541.28 | G300E | 6544200 | 51.35 | G300E | 3486355.95 | 27.36
483 | Story15 | B23 | 40 MPa RC Beam (35 cm x 25 cm) | Beam | 40MPa | Concrete Rectangular | 250 | 350 | 875 | 7025 | 0.61 | 1503.82 | G300E | 4454142.71 | 34.95 | G300E | 2325571.81 | 18.25
484 | Story15 | B24 | 40 MPa RC Beam (35 cm x 25 cm) | Beam | 40MPa | Concrete Rectangular | 250 | 350 | 875 | 7200 | 0.63 | 1541.28 | G300E | 6769800 | 53.12 | G300E | 3521796.9 | 27.63
485 | Story15 | B25 | 40 MPa RC Beam (35 cm x 25 cm) | Beam | 40MPa | Concrete Rectangular | 250 | 350 | 875 | 7025 | 0.61 | 1503.82 | G300E | 5129128.12 | 40.25 | G300E | 3342276.2 | 26.22
486 | Story15 | B26 | 40 MPa RC Beam (35 cm x 25 cm) | Beam | 40MPa | Concrete Rectangular | 250 | 350 | 875 | 7025 | 0.61 | 1503.82 | G300E | 5419787.5 | 42.53 | G300E | 3349730.31 | 26.28
487 | Story15 | B27 | 40 MPa RC Beam (35 cm x 25 cm) | Beam | 40MPa | Concrete Rectangular | 250 | 350 | 875 | 7025 | 0.61 | 1503.82 | G300E | 5622634.38 | 44.12 | G300E | 1426745.01 | 11.19
488 | Story15 | B28 | 40 MPa RC Beam (35 cm x 25 cm) | Beam | 40MPa | Concrete Rectangular | 250 | 350 | 875 | 7025 | 0.61 | 1503.82 | G300E | 5555604.17 | 43.59 | G300E | 1422178.91 | 11.16
489 | Story15 | B29 | 40 MPa RC Beam (35 cm x 25 cm) | Beam | 40MPa | Concrete Rectangular | 250 | 350 | 875 | 7025 | 0.61 | 1503.82 | G300E | 6317231.25 | 49.57 | G300E | 1457830.78 | 11.44
490 | Story15 | B3 | 40 MPa RC Beam (35 cm x 25 cm) | Beam | 40MPa | Concrete Rectangular | 250 | 350 | 875 | 7025 | 0.61 | 1503.82 | G300E | 6124629.17 | 48.06 | G300E | 1418746.9 | 11.13
491 | Story15 | B30 | 40 MPa RC Beam (35 cm x 25 cm) | Beam | 40MPa | Concrete Rectangular | 250 | 350 | 875 | 7025 | 0.61 | 1503.82 | G300E | 4123675 | 32.36 | G300E | 2578521.27 | 20.23
492 | Story15 | B31 | 40 MPa RC Beam (35 cm x 25 cm) | Beam | 40MPa | Concrete Rectangular | 250 | 350 | 875 | 7025 | 0.61 | 1503.82 | G300E | 4039960.42 | 31.7 | G300E | 2570325.44 | 20.17
493 | Story15 | B32 | 40 MPa RC Beam (35 cm x 25 cm) | Beam | 40MPa | Concrete Rectangular | 250 | 350 | 875 | 7025 | 0.61 | 1503.82 | G300E | 6419679.17 | 50.37 | G300E | 1464476.58 | 11.49
494 | Story15 | B33 | 40 MPa RC Beam (35 cm x 25 cm) | Beam | 40MPa | Concrete Rectangular | 250 | 350 | 875 | 7025 | 0.61 | 1503.82 | G300E | 5414518.75 | 42.48 | G300E | 1414196.16 | 11.1
495 | Story15 | B34 | 40 MPa RC Beam (35 cm x 25 cm) | Beam | 40MPa | Concrete Rectangular | 250 | 350 | 875 | 7025 | 0.61 | 1503.82 | G300E | 6005789.58 | 47.12 | G300E | 1447066.58 | 11.35
496 | Story15 | B35 | 40 MPa RC Beam (35 cm x 25 cm) | Beam | 40MPa | Concrete Rectangular | 250 | 350 | 875 | 7025 | 0.61 | 1503.82 | G300E | 4506244.79 | 35.36 | G300E | 2325571.81 | 18.25
497 | Story15 | B36 | 40 MPa RC Beam (35 cm x 25 cm) | Beam | 40MPa | Concrete Rectangular | 250 | 350 | 875 | 7200 | 0.63 | 1541.28 | G300E | 6363600 | 49.93 | G300E | 3490689.75 | 27.39
498 | Story15 | B4 | 40 MPa RC Beam (35 cm x 25 cm) | Beam | 40MPa | Concrete Rectangular | 250 | 350 | 875 | 7025 | 0.61 | 1503.82 | G300E | 4094989.58 | 32.13 | G300E | 2556275.44 | 20.06
499 | Story15 | B40 | 40 MPa RC Beam (35 cm x 25 cm) | Beam | 40MPa | Concrete Rectangular | 250 | 350 | 875 | 7025 | 0.61 | 1503.82 | G300E | 6428460.42 | 50.44 | G300E | 3440210.85 | 26.99
500 | Story15 | B41 | 40 MPa RC Beam (35 cm x 25 cm) | Beam | 40MPa | Concrete Rectangular | 250 | 350 | 875 | 7025 | 0.61 | 1503.82 | G300E | 4505952.08 | 35.36 | G300E | 2325571.81 | 18.25
501 | Story15 | B42 | 40 MPa RC Beam (35 cm x 25 cm) | Beam | 40MPa | Concrete Rectangular | 250 | 350 | 875 | 7025 | 0.61 | 1503.82 | G300E | 6006960.42 | 47.13 | G300E | 1447154.68 | 11.35
502 | Story15 | B43 | 40 MPa RC Beam (35 cm x 25 cm) | Beam | 40MPa | Concrete Rectangular | 250 | 350 | 875 | 7025 | 0.61 | 1503.82 | G300E | 5414226.04 | 42.48 | G300E | 1414195.14 | 11.1
503 | Story15 | B44 | 40 MPa RC Beam (35 cm x 25 cm) | Beam | 40MPa | Concrete Rectangular | 250 | 350 | 875 | 7025 | 0.61 | 1503.82 | G300E | 6420264.58 | 50.38 | G300E | 1464473.5 | 11.49
504 | Story15 | B45 | 40 MPa RC Beam (35 cm x 25 cm) | Beam | 40MPa | Concrete Rectangular | 250 | 350 | 875 | 7025 | 0.61 | 1503.82 | G300E | 4039960.42 | 31.7 | G300E | 2570325.44 | 20.17
505 | Story15 | B46 | 40 MPa RC Beam (35 cm x 25 cm) | Beam | 40MPa | Concrete Rectangular | 250 | 350 | 875 | 7025 | 0.61 | 1503.82 | G300E | 4125138.54 | 32.37 | G300E | 2578521.27 | 20.23
506 | Story15 | B47 | 40 MPa RC Beam (35 cm x 25 cm) | Beam | 40MPa | Concrete Rectangular | 250 | 350 | 875 | 7025 | 0.61 | 1503.82 | G300E | 6420264.58 | 50.38 | G300E | 1464546.24 | 11.49
507 | Story15 | B48 | 40 MPa RC Beam (35 cm x 25 cm) | Beam | 40MPa | Concrete Rectangular | 250 | 350 | 875 | 7025 | 0.61 | 1503.82 | G300E | 5555311.46 | 43.59 | G300E | 1422189.15 | 11.16
508 | Story15 | B49 | 40 MPa RC Beam (35 cm x 25 cm) | Beam | 40MPa | Concrete Rectangular | 250 | 350 | 875 | 7025 | 0.61 | 1503.82 | G300E | 6006667.71 | 47.13 | G300E | 1447134.19 | 11.35
509 | Story15 | B5 | 40 MPa RC Beam (35 cm x 25 cm) | Beam | 40MPa | Concrete Rectangular | 250 | 350 | 875 | 7025 | 0.61 | 1503.82 | G300E | 6480269.79 | 50.85 | G300E | 1464385.4 | 11.49
510 | Story15 | B50 | 40 MPa RC Beam (35 cm x 25 cm) | Beam | 40MPa | Concrete Rectangular | 250 | 350 | 875 | 7025 | 0.61 | 1503.82 | G300E | 5422129.17 | 42.54 | G300E | 3349753.87 | 26.28
511 | Story15 | B51 | 40 MPa RC Beam (35 cm x 25 cm) | Beam | 40MPa | Concrete Rectangular | 250 | 350 | 875 | 7200 | 0.63 | 1541.28 | G300E | 6586500 | 51.68 | G300E | 3524622.9 | 27.66
512 | Story15 | B52 | 40 MPa RC Beam (35 cm x 25 cm) | Beam | 40MPa | Concrete Rectangular | 250 | 350 | 875 | 7025 | 0.61 | 1503.82 | G300E | 6600865.62 | 51.79 | G300E | 3435949.75 | 26.96
513 | Story15 | B54 | 40 MPa RC Beam (35 cm x 25 cm) | Beam | 40MPa | Concrete Rectangular | 250 | 350 | 875 | 7025 | 0.61 | 1503.82 | G300E | 6606427.08 | 51.84 | G300E | 3436207.91 | 26.96
514 | Story15 | B55 | 40 MPa RC Beam (35 cm x 25 cm) | Beam | 40MPa | Concrete Rectangular | 250 | 350 | 875 | 7025 | 0.61 | 1503.82 | G300E | 6429045.83 | 50.44 | G300E | 3440225.19 | 26.99
515 | Story15 | B56 | 40 MPa RC Beam (35 cm x 25 cm) | Beam | 40MPa | Concrete Rectangular | 250 | 350 | 875 | 7025 | 0.61 | 1503.82 | G300E | 5420372.92 | 42.53 | G300E | 3349707.77 | 26.28
516 | Story15 | B57 | 40 MPa RC Beam (35 cm x 25 cm) | Beam | 40MPa | Concrete Rectangular | 250 | 350 | 875 | 7025 | 0.61 | 1503.82 | G300E | 6006960.42 | 47.13 | G300E | 1447155.71 | 11.35
517 | Story15 | B58 | 40 MPa RC Beam (35 cm x 25 cm) | Beam | 40MPa | Concrete Rectangular | 250 | 350 | 875 | 7025 | 0.61 | 1503.82 | G300E | 5555018.75 | 43.59 | G300E | 1422179.93 | 11.16
518 | Story15 | B59 | 40 MPa RC Beam (35 cm x 25 cm) | Beam | 40MPa | Concrete Rectangular | 250 | 350 | 875 | 7025 | 0.61 | 1503.82 | G300E | 6420264.58 | 50.38 | G300E | 1464473.5 | 11.49
519 | Story15 | B6 | 40 MPa RC Beam (35 cm x 25 cm) | Beam | 40MPa | Concrete Rectangular | 250 | 350 | 875 | 7025 | 0.61 | 1503.82 | G300E | 4114893.75 | 32.29 | G300E | 2572667.11 | 20.19
520 | Story15 | B60 | 40 MPa RC Beam (35 cm x 25 cm) | Beam | 40MPa | Concrete Rectangular | 250 | 350 | 875 | 7025 | 0.61 | 1503.82 | G300E | 4123382.29 | 32.35 | G300E | 2578521.27 | 20.23
521 | Story15 | B61 | 40 MPa RC Beam (35 cm x 25 cm) | Beam | 40MPa | Concrete Rectangular | 250 | 350 | 875 | 7025 | 0.61 | 1503.82 | G300E | 4488975 | 35.22 | G300E | 2332646.27 | 18.3
522 | Story15 | B62 | 40 MPa RC Beam (35 cm x 25 cm) | Beam | 40MPa | Concrete Rectangular | 250 | 350 | 875 | 7025 | 0.61 | 1503.82 | G300E | 6316938.54 | 49.57 | G300E | 1457894.3 | 11.44
523 | Story15 | B63 | 40 MPa RC Beam (35 cm x 25 cm) | Beam | 40MPa | Concrete Rectangular | 250 | 350 | 875 | 7025 | 0.61 | 1503.82 | G300E | 6336842.71 | 49.72 | G300E | 1458997.66 | 11.45
524 | Story15 | B64 | 40 MPa RC Beam (35 cm x 25 cm) | Beam | 40MPa | Concrete Rectangular | 250 | 350 | 875 | 7025 | 0.61 | 1503.82 | G300E | 5623219.79 | 44.12 | G300E | 1426746.03 | 11.19
525 | Story15 | B65 | 40 MPa RC Beam (35 cm x 25 cm) | Beam | 40MPa | Concrete Rectangular | 250 | 350 | 875 | 7025 | 0.61 | 1503.82 | G300E | 6467976.04 | 50.75 | G300E | 1471181.79 | 11.54
526 | Story15 | B66 | 40 MPa RC Beam (35 cm x 25 cm) | Beam | 40MPa | Concrete Rectangular | 250 | 350 | 875 | 7025 | 0.61 | 1503.82 | G300E | 5130006.25 | 40.25 | G300E | 3342284.4 | 26.22
527 | Story15 | B67 | 40 MPa RC Beam (35 cm x 25 cm) | Beam | 40MPa | Concrete Rectangular | 250 | 350 | 875 | 7025 | 0.61 | 1503.82 | G300E | 6602914.58 | 51.81 | G300E | 1479617.35 | 11.61
528 | Story15 | B68 | 40 MPa RC Beam (35 cm x 25 cm) | Beam | 40MPa | Concrete Rectangular | 250 | 350 | 875 | 7025 | 0.61 | 1503.82 | G300E | 4453264.58 | 34.94 | G300E | 2325571.81 | 18.25
529 | Story15 | B69 | 40 MPa RC Beam (35 cm x 25 cm) | Beam | 40MPa | Concrete Rectangular | 250 | 350 | 875 | 7025 | 0.61 | 1503.82 | G300E | 6602914.58 | 51.81 | G300E | 1479620.43 | 11.61
530 | Story15 | B7 | 40 MPa RC Beam (35 cm x 25 cm) | Beam | 40MPa | Concrete Rectangular | 250 | 350 | 875 | 7025 | 0.61 | 1503.82 | G300E | 6601158.33 | 51.8 | G300E | 1479453.44 | 11.61
531 | Story15 | B70 | 40 MPa RC Beam (35 cm x 25 cm) | Beam | 40MPa | Concrete Rectangular | 250 | 350 | 875 | 7025 | 0.61 | 1503.82 | G300E | 5128250 | 40.24 | G300E | 3342258.78 | 26.22
532 | Story15 | B71 | 40 MPa RC Beam (35 cm x 25 cm) | Beam | 40MPa | Concrete Rectangular | 250 | 350 | 875 | 7025 | 0.61 | 1503.82 | G300E | 6389822.92 | 50.14 | G300E | 1471180.77 | 11.54
533 | Story15 | B72 | 40 MPa RC Beam (35 cm x 25 cm) | Beam | 40MPa | Concrete Rectangular | 250 | 350 | 875 | 7025 | 0.61 | 1503.82 | G300E | 5622927.08 | 44.12 | G300E | 1426748.08 | 11.19
534 | Story15 | B73 | 40 MPa RC Beam (35 cm x 25 cm) | Beam | 40MPa | Concrete Rectangular | 250 | 350 | 875 | 7025 | 0.61 | 1503.82 | G300E | 6337135.42 | 49.72 | G300E | 1458993.56 | 11.45
535 | Story15 | B74 | 40 MPa RC Beam (35 cm x 25 cm) | Beam | 40MPa | Concrete Rectangular | 250 | 350 | 875 | 7025 | 0.61 | 1503.82 | G300E | 6316938.54 | 49.57 | G300E | 1457836.93 | 11.44
536 | Story15 | B75 | 40 MPa RC Beam (35 cm x 25 cm) | Beam | 40MPa | Concrete Rectangular | 250 | 350 | 875 | 7025 | 0.61 | 1503.82 | G300E | 4486047.92 | 35.2 | G300E | 2331475.44 | 18.29
537 | Story15 | B76 | 40 MPa RC Beam (35 cm x 25 cm) | Beam | 40MPa | Concrete Rectangular | 250 | 350 | 875 | 7025 | 0.61 | 1503.82 | G300E | 4479315.62 | 35.15 | G300E | 2331475.44 | 18.29
538 | Story15 | B77 | 40 MPa RC Beam (35 cm x 25 cm) | Beam | 40MPa | Concrete Rectangular | 250 | 350 | 875 | 7025 | 0.61 | 1503.82 | G300E | 4136846.88 | 32.46 | G300E | 2583204.61 | 20.27
539 | Story15 | B78 | 40 MPa RC Beam (35 cm x 25 cm) | Beam | 40MPa | Concrete Rectangular | 250 | 350 | 875 | 7025 | 0.61 | 1503.82 | G300E | 4115771.88 | 32.29 | G300E | 2572667.11 | 20.19
540 | Story15 | B79 | 40 MPa RC Beam (35 cm x 25 cm) | Beam | 40MPa | Concrete Rectangular | 250 | 350 | 875 | 7025 | 0.61 | 1503.82 | G300E | 4153823.96 | 32.59 | G300E | 2565642.11 | 20.13
541 | Story15 | B8 | 40 MPa RC Beam (35 cm x 25 cm) | Beam | 40MPa | Concrete Rectangular | 250 | 350 | 875 | 7025 | 0.61 | 1503.82 | G300E | 4153823.96 | 32.59 | G300E | 2565642.11 | 20.13
542 | Story15 | B80 | 40 MPa RC Beam (35 cm x 25 cm) | Beam | 40MPa | Concrete Rectangular | 250 | 350 | 875 | 7025 | 0.61 | 1503.82 | G300E | 4116064.58 | 32.3 | G300E | 2572667.11 | 20.19
543 | Story15 | B81 | 40 MPa RC Beam (35 cm x 25 cm) | Beam | 40MPa | Concrete Rectangular | 250 | 350 | 875 | 7025 | 0.61 | 1503.82 | G300E | 4136846.88 | 32.46 | G300E | 2583204.61 | 20.27
544 | Story15 | B82 | 40 MPa RC Beam (35 cm x 25 cm) | Beam | 40MPa | Concrete Rectangular | 250 | 350 | 875 | 7025 | 0.61 | 1503.82 | G300E | 4479901.04 | 35.15 | G300E | 2331475.44 | 18.29
545 | Story15 | B9 | 40 MPa RC Beam (35 cm x 25 cm) | Beam | 40MPa | Concrete Rectangular | 250 | 350 | 875 | 7025 | 0.61 | 1503.82 | G300E | 6602329.17 | 51.8 | G300E | 1479581.5 | 11.61
546 | Story16 | B1 | 40 MPa RC Beam (35 cm x 25 cm) | Beam | 40MPa | Concrete Rectangular | 250 | 350 | 875 | 7025 | 0.61 | 1503.82 | G300E | 4539613.54 | 35.62 | G300E | 2970140.29 | 23.3
547 | Story16 | B10 | 40 MPa RC Beam (35 cm x 25 cm) | Beam | 40MPa | Concrete Rectangular | 250 | 350 | 875 | 7025 | 0.61 | 1503.82 | G300E | 4173142.71 | 32.74 | G300E | 2385333.77 | 18.72
548 | Story16 | B11 | 40 MPa RC Beam (35 cm x 25 cm) | Beam | 40MPa | Concrete Rectangular | 250 | 350 | 875 | 7025 | 0.61 | 1503.82 | G300E | 6067843.75 | 47.61 | G300E | 1386303.69 | 10.88
549 | Story16 | B12 | 40 MPa RC Beam (35 cm x 25 cm) | Beam | 40MPa | Concrete Rectangular | 250 | 350 | 875 | 7025 | 0.61 | 1503.82 | G300E | 4147677.08 | 32.54 | G300E | 2385333.77 | 18.72
550 | Story16 | B13 | 40 MPa RC Beam (35 cm x 25 cm) | Beam | 40MPa | Concrete Rectangular | 250 | 350 | 875 | 7025 | 0.61 | 1503.82 | G300E | 6075161.46 | 47.67 | G300E | 923052.66 | 7.24
551 | Story16 | B14 | 40 MPa RC Beam (35 cm x 25 cm) | Beam | 40MPa | Concrete Rectangular | 250 | 350 | 875 | 7025 | 0.61 | 1503.82 | G300E | 4539028.12 | 35.61 | G300E | 3000021.27 | 23.54
552 | Story16 | B15 | 40 MPa RC Beam (35 cm x 25 cm) | Beam | 40MPa | Concrete Rectangular | 250 | 350 | 875 | 7025 | 0.61 | 1503.82 | G300E | 4540784.38 | 35.63 | G300E | 2970140.29 | 23.3
553 | Story16 | B16 | 40 MPa RC Beam (35 cm x 25 cm) | Beam | 40MPa | Concrete Rectangular | 250 | 350 | 875 | 7025 | 0.61 | 1503.82 | G300E | 4123675 | 32.36 | G300E | 2385333.77 | 18.72
554 | Story16 | B17 | 40 MPa RC Beam (35 cm x 25 cm) | Beam | 40MPa | Concrete Rectangular | 250 | 350 | 875 | 7025 | 0.61 | 1503.82 | G300E | 6049988.54 | 47.47 | G300E | 921777.18 | 7.23
555 | Story16 | B18 | 40 MPa RC Beam (35 cm x 25 cm) | Beam | 40MPa | Concrete Rectangular | 250 | 350 | 875 | 7025 | 0.61 | 1503.82 | G300E | 5671516.67 | 44.5 | G300E | 1428680.25 | 11.21
556 | Story16 | B19 | 40 MPa RC Beam (35 cm x 25 cm) | Beam | 40MPa | Concrete Rectangular | 250 | 350 | 875 | 7025 | 0.61 | 1503.82 | G300E | 5716301.04 | 44.85 | G300E | 939595.95 | 7.37
557 | Story16 | B2 | 40 MPa RC Beam (35 cm x 25 cm) | Beam | 40MPa | Concrete Rectangular | 250 | 350 | 875 | 7025 | 0.61 | 1503.82 | G300E | 4536393.75 | 35.59 | G300E | 2970140.29 | 23.3
558 | Story16 | B20 | 40 MPa RC Beam (35 cm x 25 cm) | Beam | 40MPa | Concrete Rectangular | 250 | 350 | 875 | 7025 | 0.61 | 1503.82 | G300E | 5236259.38 | 41.09 | G300E | 3345884.42 | 26.25
559 | Story16 | B21 | 40 MPa RC Beam (35 cm x 25 cm) | Beam | 40MPa | Concrete Rectangular | 250 | 350 | 875 | 7025 | 0.61 | 1503.82 | G300E | 5269628.12 | 41.35 | G300E | 2884632.14 | 22.63
560 | Story16 | B22 | 40 MPa RC Beam (35 cm x 25 cm) | Beam | 40MPa | Concrete Rectangular | 250 | 350 | 875 | 7200 | 0.63 | 1541.28 | G300E | 6505800 | 51.05 | G300E | 3512742.3 | 27.56
561 | Story16 | B23 | 40 MPa RC Beam (35 cm x 25 cm) | Beam | 40MPa | Concrete Rectangular | 250 | 350 | 875 | 7025 | 0.61 | 1503.82 | G300E | 4667527.08 | 36.62 | G300E | 2325571.81 | 18.25
562 | Story16 | B24 | 40 MPa RC Beam (35 cm x 25 cm) | Beam | 40MPa | Concrete Rectangular | 250 | 350 | 875 | 7200 | 0.63 | 1541.28 | G300E | 6501600 | 51.01 | G300E | 3513938.1 | 27.57
563 | Story16 | B25 | 40 MPa RC Beam (35 cm x 25 cm) | Beam | 40MPa | Concrete Rectangular | 250 | 350 | 875 | 7025 | 0.61 | 1503.82 | G300E | 5271677.08 | 41.36 | G300E | 2884704.87 | 22.63
564 | Story16 | B26 | 40 MPa RC Beam (35 cm x 25 cm) | Beam | 40MPa | Concrete Rectangular | 250 | 350 | 875 | 7025 | 0.61 | 1503.82 | G300E | 5237722.92 | 41.1 | G300E | 3346042.19 | 26.25
565 | Story16 | B27 | 40 MPa RC Beam (35 cm x 25 cm) | Beam | 40MPa | Concrete Rectangular | 250 | 350 | 875 | 7025 | 0.61 | 1503.82 | G300E | 5717764.58 | 44.86 | G300E | 939674.83 | 7.37
566 | Story16 | B28 | 40 MPa RC Beam (35 cm x 25 cm) | Beam | 40MPa | Concrete Rectangular | 250 | 350 | 875 | 7025 | 0.61 | 1503.82 | G300E | 5671516.67 | 44.5 | G300E | 936865.71 | 7.35
567 | Story16 | B29 | 40 MPa RC Beam (35 cm x 25 cm) | Beam | 40MPa | Concrete Rectangular | 250 | 350 | 875 | 7025 | 0.61 | 1503.82 | G300E | 6048232.29 | 47.46 | G300E | 921675.76 | 7.23
568 | Story16 | B3 | 40 MPa RC Beam (35 cm x 25 cm) | Beam | 40MPa | Concrete Rectangular | 250 | 350 | 875 | 7025 | 0.61 | 1503.82 | G300E | 6078381.25 | 47.69 | G300E | 923321.07 | 7.24
569 | Story16 | B30 | 40 MPa RC Beam (35 cm x 25 cm) | Beam | 40MPa | Concrete Rectangular | 250 | 350 | 875 | 7025 | 0.61 | 1503.82 | G300E | 4124553.12 | 32.36 | G300E | 2385333.77 | 18.72
570 | Story16 | B31 | 40 MPa RC Beam (35 cm x 25 cm) | Beam | 40MPa | Concrete Rectangular | 250 | 350 | 875 | 7025 | 0.61 | 1503.82 | G300E | 4073329.17 | 31.96 | G300E | 2385333.77 | 18.72
571 | Story16 | B32 | 40 MPa RC Beam (35 cm x 25 cm) | Beam | 40MPa | Concrete Rectangular | 250 | 350 | 875 | 7025 | 0.61 | 1503.82 | G300E | 6017790.62 | 47.22 | G300E | 918818.48 | 7.21
572 | Story16 | B33 | 40 MPa RC Beam (35 cm x 25 cm) | Beam | 40MPa | Concrete Rectangular | 250 | 350 | 875 | 7025 | 0.61 | 1503.82 | G300E | 5614438.54 | 44.05 | G300E | 440035.32 | 3.45
573 | Story16 | B34 | 40 MPa RC Beam (35 cm x 25 cm) | Beam | 40MPa | Concrete Rectangular | 250 | 350 | 875 | 7025 | 0.61 | 1503.82 | G300E | 5651319.79 | 44.34 | G300E | 906581.08 | 7.11
574 | Story16 | B35 | 40 MPa RC Beam (35 cm x 25 cm) | Beam | 40MPa | Concrete Rectangular | 250 | 350 | 875 | 7025 | 0.61 | 1503.82 | G300E | 4561273.96 | 35.79 | G300E | 2325571.81 | 18.25
575 | Story16 | B36 | 40 MPa RC Beam (35 cm x 25 cm) | Beam | 40MPa | Concrete Rectangular | 250 | 350 | 875 | 7200 | 0.63 | 1541.28 | G300E | 6407100 | 50.27 | G300E | 3515463.45 | 27.58
576 | Story16 | B4 | 40 MPa RC Beam (35 cm x 25 cm) | Beam | 40MPa | Concrete Rectangular | 250 | 350 | 875 | 7025 | 0.61 | 1503.82 | G300E | 4148555.21 | 32.55 | G300E | 2385333.77 | 18.72
577 | Story16 | B40 | 40 MPa RC Beam (35 cm x 25 cm) | Beam | 40MPa | Concrete Rectangular | 250 | 350 | 875 | 7025 | 0.61 | 1503.82 | G300E | 6255177.08 | 49.08 | G300E | 3430133.92 | 26.91
578 | Story16 | B41 | 40 MPa RC Beam (35 cm x 25 cm) | Beam | 40MPa | Concrete Rectangular | 250 | 350 | 875 | 7025 | 0.61 | 1503.82 | G300E | 4559517.71 | 35.78 | G300E | 2325571.81 | 18.25
579 | Story16 | B42 | 40 MPa RC Beam (35 cm x 25 cm) | Beam | 40MPa | Concrete Rectangular | 250 | 350 | 875 | 7025 | 0.61 | 1503.82 | G300E | 5649270.83 | 44.33 | G300E | 906413.07 | 7.11
580 | Story16 | B43 | 40 MPa RC Beam (35 cm x 25 cm) | Beam | 40MPa | Concrete Rectangular | 250 | 350 | 875 | 7025 | 0.61 | 1503.82 | G300E | 5615609.38 | 44.06 | G300E | 440097.81 | 3.45
581 | Story16 | B44 | 40 MPa RC Beam (35 cm x 25 cm) | Beam | 40MPa | Concrete Rectangular | 250 | 350 | 875 | 7025 | 0.61 | 1503.82 | G300E | 6018961.46 | 47.23 | G300E | 918905.56 | 7.21
582 | Story16 | B45 | 40 MPa RC Beam (35 cm x 25 cm) | Beam | 40MPa | Concrete Rectangular | 250 | 350 | 875 | 7025 | 0.61 | 1503.82 | G300E | 4071865.62 | 31.95 | G300E | 2385333.77 | 18.72
583 | Story16 | B46 | 40 MPa RC Beam (35 cm x 25 cm) | Beam | 40MPa | Concrete Rectangular | 250 | 350 | 875 | 7025 | 0.61 | 1503.82 | G300E | 4125138.54 | 32.37 | G300E | 2385333.77 | 18.72
584 | Story16 | B47 | 40 MPa RC Beam (35 cm x 25 cm) | Beam | 40MPa | Concrete Rectangular | 250 | 350 | 875 | 7025 | 0.61 | 1503.82 | G300E | 6019254.17 | 47.23 | G300E | 918926.05 | 7.21
585 | Story16 | B48 | 40 MPa RC Beam (35 cm x 25 cm) | Beam | 40MPa | Concrete Rectangular | 250 | 350 | 875 | 7025 | 0.61 | 1503.82 | G300E | 5671516.67 | 44.5 | G300E | 936878 | 7.35
586 | Story16 | B49 | 40 MPa RC Beam (35 cm x 25 cm) | Beam | 40MPa | Concrete Rectangular | 250 | 350 | 875 | 7025 | 0.61 | 1503.82 | G300E | 5647514.58 | 44.31 | G300E | 906346.47 | 7.11
587 | Story16 | B5 | 40 MPa RC Beam (35 cm x 25 cm) | Beam | 40MPa | Concrete Rectangular | 250 | 350 | 875 | 7025 | 0.61 | 1503.82 | G300E | 6065209.38 | 47.59 | G300E | 1386166.41 | 10.88
588 | Story16 | B50 | 40 MPa RC Beam (35 cm x 25 cm) | Beam | 40MPa | Concrete Rectangular | 250 | 350 | 875 | 7025 | 0.61 | 1503.82 | G300E | 5237722.92 | 41.1 | G300E | 3346031.94 | 26.25
589 | Story16 | B51 | 40 MPa RC Beam (35 cm x 25 cm) | Beam | 40MPa | Concrete Rectangular | 250 | 350 | 875 | 7200 | 0.63 | 1541.28 | G300E | 6408600 | 50.28 | G300E | 3515584.2 | 27.58
590 | Story16 | B52 | 40 MPa RC Beam (35 cm x 25 cm) | Beam | 40MPa | Concrete Rectangular | 250 | 350 | 875 | 7025 | 0.61 | 1503.82 | G300E | 6349136.46 | 49.82 | G300E | 3427496.33 | 26.89
591 | Story16 | B54 | 40 MPa RC Beam (35 cm x 25 cm) | Beam | 40MPa | Concrete Rectangular | 250 | 350 | 875 | 7025 | 0.61 | 1503.82 | G300E | 6345038.54 | 49.79 | G300E | 3428547.3 | 26.9
592 | Story16 | B55 | 40 MPa RC Beam (35 cm x 25 cm) | Beam | 40MPa | Concrete Rectangular | 250 | 350 | 875 | 7025 | 0.61 | 1503.82 | G300E | 6254298.96 | 49.07 | G300E | 3430134.95 | 26.91
593 | Story16 | B56 | 40 MPa RC Beam (35 cm x 25 cm) | Beam | 40MPa | Concrete Rectangular | 250 | 350 | 875 | 7025 | 0.61 | 1503.82 | G300E | 5237137.5 | 41.09 | G300E | 3346024.77 | 26.25
594 | Story16 | B57 | 40 MPa RC Beam (35 cm x 25 cm) | Beam | 40MPa | Concrete Rectangular | 250 | 350 | 875 | 7025 | 0.61 | 1503.82 | G300E | 5649270.83 | 44.33 | G300E | 906414.09 | 7.11
595 | Story16 | B58 | 40 MPa RC Beam (35 cm x 25 cm) | Beam | 40MPa | Concrete Rectangular | 250 | 350 | 875 | 7025 | 0.61 | 1503.82 | G300E | 5671516.67 | 44.5 | G300E | 936868.78 | 7.35
596 | Story16 | B59 | 40 MPa RC Beam (35 cm x 25 cm) | Beam | 40MPa | Concrete Rectangular | 250 | 350 | 875 | 7025 | 0.61 | 1503.82 | G300E | 6018961.46 | 47.23 | G300E | 918905.56 | 7.21
597 | Story16 | B6 | 40 MPa RC Beam (35 cm x 25 cm) | Beam | 40MPa | Concrete Rectangular | 250 | 350 | 875 | 7025 | 0.61 | 1503.82 | G300E | 4174313.54 | 32.75 | G300E | 2385333.77 | 18.72
598 | Story16 | B60 | 40 MPa RC Beam (35 cm x 25 cm) | Beam | 40MPa | Concrete Rectangular | 250 | 350 | 875 | 7025 | 0.61 | 1503.82 | G300E | 4125138.54 | 32.37 | G300E | 2385333.77 | 18.72
599 | Story16 | B61 | 40 MPa RC Beam (35 cm x 25 cm) | Beam | 40MPa | Concrete Rectangular | 250 | 350 | 875 | 7025 | 0.61 | 1503.82 | G300E | 4540491.67 | 35.63 | G300E | 2970140.29 | 23.3
600 | Story16 | B62 | 40 MPa RC Beam (35 cm x 25 cm) | Beam | 40MPa | Concrete Rectangular | 250 | 350 | 875 | 7025 | 0.61 | 1503.82 | G300E | 6048525 | 47.46 | G300E | 921688.05 | 7.23
601 | Story16 | B63 | 40 MPa RC Beam (35 cm x 25 cm) | Beam | 40MPa | Concrete Rectangular | 250 | 350 | 875 | 7025 | 0.61 | 1503.82 | G300E | 6075454.17 | 47.67 | G300E | 923048.56 | 7.24
602 | Story16 | B64 | 40 MPa RC Beam (35 cm x 25 cm) | Beam | 40MPa | Concrete Rectangular | 250 | 350 | 875 | 7025 | 0.61 | 1503.82 | G300E | 5717471.88 | 44.86 | G300E | 939680.98 | 7.37
603 | Story16 | B65 | 40 MPa RC Beam (35 cm x 25 cm) | Beam | 40MPa | Concrete Rectangular | 250 | 350 | 875 | 7025 | 0.61 | 1503.82 | G300E | 6068136.46 | 47.61 | G300E | 1386292.42 | 10.88
604 | Story16 | B66 | 40 MPa RC Beam (35 cm x 25 cm) | Beam | 40MPa | Concrete Rectangular | 250 | 350 | 875 | 7025 | 0.61 | 1503.82 | G300E | 5271677.08 | 41.36 | G300E | 2884705.9 | 22.63
605 | Story16 | B67 | 40 MPa RC Beam (35 cm x 25 cm) | Beam | 40MPa | Concrete Rectangular | 250 | 350 | 875 | 7025 | 0.61 | 1503.82 | G300E | 6200733.33 | 48.65 | G300E | 1356061.07 | 10.64
606 | Story16 | B68 | 40 MPa RC Beam (35 cm x 25 cm) | Beam | 40MPa | Concrete Rectangular | 250 | 350 | 875 | 7025 | 0.61 | 1503.82 | G300E | 4665770.83 | 36.61 | G300E | 2325571.81 | 18.25
607 | Story16 | B69 | 40 MPa RC Beam (35 cm x 25 cm) | Beam | 40MPa | Concrete Rectangular | 250 | 350 | 875 | 7025 | 0.61 | 1503.82 | G300E | 6200440.62 | 48.65 | G300E | 1356073.36 | 10.64
608 | Story16 | B7 | 40 MPa RC Beam (35 cm x 25 cm) | Beam | 40MPa | Concrete Rectangular | 250 | 350 | 875 | 7025 | 0.61 | 1503.82 | G300E | 6201904.17 | 48.66 | G300E | 1356265.97 | 10.64
609 | Story16 | B70 | 40 MPa RC Beam (35 cm x 25 cm) | Beam | 40MPa | Concrete Rectangular | 250 | 350 | 875 | 7025 | 0.61 | 1503.82 | G300E | 5272262.5 | 41.37 | G300E | 2884702.83 | 22.63
610 | Story16 | B71 | 40 MPa RC Beam (35 cm x 25 cm) | Beam | 40MPa | Concrete Rectangular | 250 | 350 | 875 | 7025 | 0.61 | 1503.82 | G300E | 6068136.46 | 47.61 | G300E | 1386289.35 | 10.88
611 | Story16 | B72 | 40 MPa RC Beam (35 cm x 25 cm) | Beam | 40MPa | Concrete Rectangular | 250 | 350 | 875 | 7025 | 0.61 | 1503.82 | G300E | 5717764.58 | 44.86 | G300E | 939676.88 | 7.37
612 | Story16 | B73 | 40 MPa RC Beam (35 cm x 25 cm) | Beam | 40MPa | Concrete Rectangular | 250 | 350 | 875 | 7025 | 0.61 | 1503.82 | G300E | 6075454.17 | 47.67 | G300E | 923049.58 | 7.24
613 | Story16 | B74 | 40 MPa RC Beam (35 cm x 25 cm) | Beam | 40MPa | Concrete Rectangular | 250 | 350 | 875 | 7025 | 0.61 | 1503.82 | G300E | 6048232.29 | 47.46 | G300E | 921675.76 | 7.23
614 | Story16 | B75 | 40 MPa RC Beam (35 cm x 25 cm) | Beam | 40MPa | Concrete Rectangular | 250 | 350 | 875 | 7025 | 0.61 | 1503.82 | G300E | 4540784.38 | 35.63 | G300E | 2970140.29 | 23.3
615 | Story16 | B76 | 40 MPa RC Beam (35 cm x 25 cm) | Beam | 40MPa | Concrete Rectangular | 250 | 350 | 875 | 7025 | 0.61 | 1503.82 | G300E | 4538735.42 | 35.61 | G300E | 3000021.27 | 23.54
616 | Story16 | B77 | 40 MPa RC Beam (35 cm x 25 cm) | Beam | 40MPa | Concrete Rectangular | 250 | 350 | 875 | 7025 | 0.61 | 1503.82 | G300E | 4148262.5 | 32.55 | G300E | 2385333.77 | 18.72
617 | Story16 | B78 | 40 MPa RC Beam (35 cm x 25 cm) | Beam | 40MPa | Concrete Rectangular | 250 | 350 | 875 | 7025 | 0.61 | 1503.82 | G300E | 4173142.71 | 32.74 | G300E | 2385333.77 | 18.72
618 | Story16 | B79 | 40 MPa RC Beam (35 cm x 25 cm) | Beam | 40MPa | Concrete Rectangular | 250 | 350 | 875 | 7025 | 0.61 | 1503.82 | G300E | 4214707.29 | 33.07 | G300E | 2385333.77 | 18.72
619 | Story16 | B8 | 40 MPa RC Beam (35 cm x 25 cm) | Beam | 40MPa | Concrete Rectangular | 250 | 350 | 875 | 7025 | 0.61 | 1503.82 | G300E | 4213243.75 | 33.06 | G300E | 2385333.77 | 18.72
620 | Story16 | B80 | 40 MPa RC Beam (35 cm x 25 cm) | Beam | 40MPa | Concrete Rectangular | 250 | 350 | 875 | 7025 | 0.61 | 1503.82 | G300E | 4173142.71 | 32.74 | G300E | 2385333.77 | 18.72
621 | Story16 | B81 | 40 MPa RC Beam (35 cm x 25 cm) | Beam | 40MPa | Concrete Rectangular | 250 | 350 | 875 | 7025 | 0.61 | 1503.82 | G300E | 4147677.08 | 32.54 | G300E | 2385333.77 | 18.72
622 | Story16 | B82 | 40 MPa RC Beam (35 cm x 25 cm) | Beam | 40MPa | Concrete Rectangular | 250 | 350 | 875 | 7025 | 0.61 | 1503.82 | G300E | 4539028.12 | 35.61 | G300E | 3000021.27 | 23.54
623 | Story16 | B9 | 40 MPa RC Beam (35 cm x 25 cm) | Beam | 40MPa | Concrete Rectangular | 250 | 350 | 875 | 7025 | 0.61 | 1503.82 | G300E | 6198684.38 | 48.64 | G300E | 1355963.74 | 10.64
624 | Story2 | B1 | 40 MPa RC Beam (30 cm x 25 cm) | Beam | 40MPa | Concrete Rectangular | 250 | 300 | 750 | 6900 | 0.52 | 1266.06 | G300E | 3753600 | 29.45 | G300E | 1507337.62 | 11.83
625 | Story2 | B10 | 40 MPa RC Beam (30 cm x 25 cm) | Beam | 40MPa | Concrete Rectangular | 250 | 300 | 750 | 6900 | 0.52 | 1266.06 | G300E | 3209440.91 | 25.18 | G300E | 918327.27 | 7.21
626 | Story2 | B11 | 40 MPa RC Beam (30 cm x 25 cm) | Beam | 40MPa | Concrete Rectangular | 250 | 300 | 750 | 6900 | 0.52 | 1266.06 | G300E | 4722109.09 | 37.05 | G300E | 898048.8 | 7.05
627 | Story2 | B12 | 40 MPa RC Beam (30 cm x 25 cm) | Beam | 40MPa | Concrete Rectangular | 250 | 300 | 750 | 6900 | 0.52 | 1266.06 | G300E | 3183095.45 | 24.98 | G300E | 919268.18 | 7.21
628 | Story2 | B13 | 40 MPa RC Beam (30 cm x 25 cm) | Beam | 40MPa | Concrete Rectangular | 250 | 300 | 750 | 6900 | 0.52 | 1266.06 | G300E | 4824668.18 | 37.86 | G300E | 901668.48 | 7.07
629 | Story2 | B14 | 40 MPa RC Beam (30 cm x 25 cm) | Beam | 40MPa | Concrete Rectangular | 250 | 300 | 750 | 6900 | 0.52 | 1266.06 | G300E | 3631595.45 | 28.49 | G300E | 1036569.44 | 8.13
630 | Story2 | B15 | 40 MPa RC Beam (30 cm x 25 cm) | Beam | 40MPa | Concrete Rectangular | 250 | 300 | 750 | 6900 | 0.52 | 1266.06 | G300E | 3557263.64 | 27.91 | G300E | 1036569.44 | 8.13
631 | Story2 | B16 | 40 MPa RC Beam (30 cm x 25 cm) | Beam | 40MPa | Concrete Rectangular | 250 | 300 | 750 | 6900 | 0.52 | 1266.06 | G300E | 3274050 | 25.69 | G300E | 1509845.45 | 11.85
632 | Story2 | B17 | 40 MPa RC Beam (30 cm x 25 cm) | Beam | 40MPa | Concrete Rectangular | 250 | 300 | 750 | 6900 | 0.52 | 1266.06 | G300E | 4820904.55 | 37.83 | G300E | 901558.39 | 7.07
633 | Story2 | B18 | 40 MPa RC Beam (30 cm x 25 cm) | Beam | 40MPa | Concrete Rectangular | 250 | 300 | 750 | 6900 | 0.52 | 1266.06 | G300E | 4124318.18 | 32.36 | G300E | 872224.61 | 6.84
634 | Story2 | B19 | 40 MPa RC Beam (30 cm x 25 cm) | Beam | 40MPa | Concrete Rectangular | 250 | 300 | 750 | 6900 | 0.52 | 1266.06 | G300E | 4050927.27 | 31.79 | G300E | 844781.11 | 6.63
635 | Story2 | B2 | 40 MPa RC Beam (30 cm x 25 cm) | Beam | 40MPa | Concrete Rectangular | 250 | 300 | 750 | 6900 | 0.52 | 1266.06 | G300E | 3608072.73 | 28.31 | G300E | 1707280.49 | 13.4
636 | Story2 | B20 | 40 MPa RC Beam (30 cm x 25 cm) | Beam | 40MPa | Concrete Rectangular | 250 | 300 | 750 | 6900 | 0.52 | 1266.06 | G300E | 4016113.64 | 31.51 | G300E | 844781.11 | 6.63
637 | Story2 | B21 | 40 MPa RC Beam (30 cm x 25 cm) | Beam | 40MPa | Concrete Rectangular | 250 | 300 | 750 | 6900 | 0.52 | 1266.06 | G300E | 4134981.82 | 32.44 | G300E | 1080635.66 | 8.48
638 | Story2 | B22 | 40 MPa RC Beam (30 cm x 25 cm) | Beam | 40MPa | Concrete Rectangular | 250 | 300 | 750 | 7200 | 0.54 | 1321.1 | G300E | 4189773.91 | 32.87 | G300E | 1376922.68 | 10.8
639 | Story2 | B23 | 40 MPa RC Beam (30 cm x 25 cm) | Beam | 40MPa | Concrete Rectangular | 250 | 300 | 750 | 6900 | 0.52 | 1266.06 | G300E | 3874977.27 | 30.4 | G300E | 990151.88 | 7.77
640 | Story2 | B24 | 40 MPa RC Beam (30 cm x 25 cm) | Beam | 40MPa | Concrete Rectangular | 250 | 300 | 750 | 7200 | 0.54 | 1321.1 | G300E | 4281182.61 | 33.59 | G300E | 1522018.64 | 11.94
641 | Story2 | B25 | 40 MPa RC Beam (30 cm x 25 cm) | Beam | 40MPa | Concrete Rectangular | 250 | 300 | 750 | 6900 | 0.52 | 1266.06 | G300E | 4212450 | 33.05 | G300E | 872224.61 | 6.84
642 | Story2 | B26 | 40 MPa RC Beam (30 cm x 25 cm) | Beam | 40MPa | Concrete Rectangular | 250 | 300 | 750 | 6900 | 0.52 | 1266.06 | G300E | 4071313.64 | 31.95 | G300E | 872224.61 | 6.84
643 | Story2 | B27 | 40 MPa RC Beam (30 cm x 25 cm) | Beam | 40MPa | Concrete Rectangular | 250 | 300 | 750 | 6900 | 0.52 | 1266.06 | G300E | 4129022.73 | 32.4 | G300E | 872224.61 | 6.84
644 | Story2 | B28 | 40 MPa RC Beam (30 cm x 25 cm) | Beam | 40MPa | Concrete Rectangular | 250 | 300 | 750 | 6900 | 0.52 | 1266.06 | G300E | 4123063.64 | 32.35 | G300E | 872224.61 | 6.84
645 | Story2 | B29 | 40 MPa RC Beam (30 cm x 25 cm) | Beam | 40MPa | Concrete Rectangular | 250 | 300 | 750 | 6900 | 0.52 | 1266.06 | G300E | 4826236.36 | 37.87 | G300E | 901658.13 | 7.07
646 | Story2 | B3 | 40 MPa RC Beam (30 cm x 25 cm) | Beam | 40MPa | Concrete Rectangular | 250 | 300 | 750 | 6900 | 0.52 | 1266.06 | G300E | 4839722.73 | 37.97 | G300E | 879915.6 | 6.9
647 | Story2 | B30 | 40 MPa RC Beam (30 cm x 25 cm) | Beam | 40MPa | Concrete Rectangular | 250 | 300 | 750 | 6900 | 0.52 | 1266.06 | G300E | 3034431.82 | 23.81 | G300E | 920209.09 | 7.22
648 | Story2 | B31 | 40 MPa RC Beam (30 cm x 25 cm) | Beam | 40MPa | Concrete Rectangular | 250 | 300 | 750 | 6900 | 0.52 | 1266.06 | G300E | 3294436.36 | 25.85 | G300E | 1154181.82 | 9.06
649 | Story2 | B32 | 40 MPa RC Beam (30 cm x 25 cm) | Beam | 40MPa | Concrete Rectangular | 250 | 300 | 750 | 6900 | 0.52 | 1266.06 | G300E | 4715209.09 | 37 | G300E | 898067.62 | 7.05
650 | Story2 | B33 | 40 MPa RC Beam (30 cm x 25 cm) | Beam | 40MPa | Concrete Rectangular | 250 | 300 | 750 | 6900 | 0.52 | 1266.06 | G300E | 4161013.64 | 32.65 | G300E | 872224.61 | 6.84
651 | Story2 | B34 | 40 MPa RC Beam (30 cm x 25 cm) | Beam | 40MPa | Concrete Rectangular | 250 | 300 | 750 | 6900 | 0.52 | 1266.06 | G300E | 4092013.64 | 32.11 | G300E | 872224.61 | 6.84
652 | Story2 | B35 | 40 MPa RC Beam (30 cm x 25 cm) | Beam | 40MPa | Concrete Rectangular | 250 | 300 | 750 | 6900 | 0.52 | 1266.06 | G300E | 3768027.27 | 29.57 | G300E | 872224.61 | 6.84
653 | Story2 | B36 | 40 MPa RC Beam (30 cm x 25 cm) | Beam | 40MPa | Concrete Rectangular | 250 | 300 | 750 | 7200 | 0.54 | 1321.1 | G300E | 4209182.61 | 33.03 | G300E | 1404314.3 | 11.02
654 | Story2 | B4 | 40 MPa RC Beam (30 cm x 25 cm) | Beam | 40MPa | Concrete Rectangular | 250 | 300 | 750 | 6900 | 0.52 | 1266.06 | G300E | 3148281.82 | 24.7 | G300E | 1366513.64 | 10.72
655 | Story2 | B40 | 40 MPa RC Beam (30 cm x 25 cm) | Beam | 40MPa | Concrete Rectangular | 250 | 300 | 750 | 6900 | 0.52 | 1266.06 | G300E | 4124400 | 32.36 | G300E | 1484851.5 | 11.65
656 | Story2 | B41 | 40 MPa RC Beam (30 cm x 25 cm) | Beam | 40MPa | Concrete Rectangular | 250 | 300 | 750 | 6900 | 0.52 | 1266.06 | G300E | 3767713.64 | 29.56 | G300E | 872224.61 | 6.84
657 | Story2 | B42 | 40 MPa RC Beam (30 cm x 25 cm) | Beam | 40MPa | Concrete Rectangular | 250 | 300 | 750 | 6900 | 0.52 | 1266.06 | G300E | 4092013.64 | 32.11 | G300E | 872224.61 | 6.84
658 | Story2 | B43 | 40 MPa RC Beam (30 cm x 25 cm) | Beam | 40MPa | Concrete Rectangular | 250 | 300 | 750 | 6900 | 0.52 | 1266.06 | G300E | 4161013.64 | 32.65 | G300E | 872224.61 | 6.84
659 | Story2 | B44 | 40 MPa RC Beam (30 cm x 25 cm) | Beam | 40MPa | Concrete Rectangular | 250 | 300 | 750 | 6900 | 0.52 | 1266.06 | G300E | 4713954.55 | 36.99 | G300E | 898029.98 | 7.05
660 | Story2 | B45 | 40 MPa RC Beam (30 cm x 25 cm) | Beam | 40MPa | Concrete Rectangular | 250 | 300 | 750 | 6900 | 0.52 | 1266.06 | G300E | 3057640.91 | 23.99 | G300E | 918327.27 | 7.21
661 | Story2 | B46 | 40 MPa RC Beam (30 cm x 25 cm) | Beam | 40MPa | Concrete Rectangular | 250 | 300 | 750 | 6900 | 0.52 | 1266.06 | G300E | 3272795.45 | 25.68 | G300E | 1509845.45 | 11.85
662 | Story2 | B47 | 40 MPa RC Beam (30 cm x 25 cm) | Beam | 40MPa | Concrete Rectangular | 250 | 300 | 750 | 6900 | 0.52 | 1266.06 | G300E | 4714268.18 | 36.99 | G300E | 898041.27 | 7.05
663 | Story2 | B48 | 40 MPa RC Beam (30 cm x 25 cm) | Beam | 40MPa | Concrete Rectangular | 250 | 300 | 750 | 6900 | 0.52 | 1266.06 | G300E | 4123063.64 | 32.35 | G300E | 872224.61 | 6.84
664 | Story2 | B49 | 40 MPa RC Beam (30 cm x 25 cm) | Beam | 40MPa | Concrete Rectangular | 250 | 300 | 750 | 6900 | 0.52 | 1266.06 | G300E | 4092013.64 | 32.11 | G300E | 872224.61 | 6.84
665 | Story2 | B5 | 40 MPa RC Beam (30 cm x 25 cm) | Beam | 40MPa | Concrete Rectangular | 250 | 300 | 750 | 6900 | 0.52 | 1266.06 | G300E | 4644640.91 | 36.44 | G300E | 870050.17 | 6.83
666 | Story2 | B50 | 40 MPa RC Beam (30 cm x 25 cm) | Beam | 40MPa | Concrete Rectangular | 250 | 300 | 750 | 6900 | 0.52 | 1266.06 | G300E | 4071313.64 | 31.95 | G300E | 872224.61 | 6.84
667 | Story2 | B51 | 40 MPa RC Beam (30 cm x 25 cm) | Beam | 40MPa | Concrete Rectangular | 250 | 300 | 750 | 7200 | 0.54 | 1321.1 | G300E | 4303721.74 | 33.77 | G300E | 1549410.26 | 12.16
668 | Story2 | B52 | 40 MPa RC Beam (30 cm x 25 cm) | Beam | 40MPa | Concrete Rectangular | 250 | 300 | 750 | 6900 | 0.52 | 1266.06 | G300E | 4102800 | 32.19 | G300E | 1458601.2 | 11.44
669 | Story2 | B54 | 40 MPa RC Beam (30 cm x 25 cm) | Beam | 40MPa | Concrete Rectangular | 250 | 300 | 750 | 6900 | 0.52 | 1266.06 | G300E | 4102500 | 32.19 | G300E | 1458601.2 | 11.44
670 | Story2 | B55 | 40 MPa RC Beam (30 cm x 25 cm) | Beam | 40MPa | Concrete Rectangular | 250 | 300 | 750 | 6900 | 0.52 | 1266.06 | G300E | 4124400 | 32.36 | G300E | 1484851.5 | 11.65
671 | Story2 | B56 | 40 MPa RC Beam (30 cm x 25 cm) | Beam | 40MPa | Concrete Rectangular | 250 | 300 | 750 | 6900 | 0.52 | 1266.06 | G300E | 4071627.27 | 31.95 | G300E | 872224.61 | 6.84
672 | Story2 | B57 | 40 MPa RC Beam (30 cm x 25 cm) | Beam | 40MPa | Concrete Rectangular | 250 | 300 | 750 | 6900 | 0.52 | 1266.06 | G300E | 4092013.64 | 32.11 | G300E | 872224.61 | 6.84
673 | Story2 | B58 | 40 MPa RC Beam (30 cm x 25 cm) | Beam | 40MPa | Concrete Rectangular | 250 | 300 | 750 | 6900 | 0.52 | 1266.06 | G300E | 4123063.64 | 32.35 | G300E | 872224.61 | 6.84
674 | Story2 | B59 | 40 MPa RC Beam (30 cm x 25 cm) | Beam | 40MPa | Concrete Rectangular | 250 | 300 | 750 | 6900 | 0.52 | 1266.06 | G300E | 4714268.18 | 36.99 | G300E | 898033.75 | 7.05
675 | Story2 | B6 | 40 MPa RC Beam (30 cm x 25 cm) | Beam | 40MPa | Concrete Rectangular | 250 | 300 | 750 | 6900 | 0.52 | 1266.06 | G300E | 3211009.09 | 25.19 | G300E | 1389095.45 | 10.9
676 | Story2 | B60 | 40 MPa RC Beam (30 cm x 25 cm) | Beam | 40MPa | Concrete Rectangular | 250 | 300 | 750 | 6900 | 0.52 | 1266.06 | G300E | 3034118.18 | 23.81 | G300E | 1273990.91 | 10
677 | Story2 | B61 | 40 MPa RC Beam (30 cm x 25 cm) | Beam | 40MPa | Concrete Rectangular | 250 | 300 | 750 | 6900 | 0.52 | 1266.06 | G300E | 3757990.91 | 29.49 | G300E | 1508278.53 | 11.83
678 | Story2 | B62 | 40 MPa RC Beam (30 cm x 25 cm) | Beam | 40MPa | Concrete Rectangular | 250 | 300 | 750 | 6900 | 0.52 | 1266.06 | G300E | 4825922.73 | 37.87 | G300E | 901672.24 | 7.07
679 | Story2 | B63 | 40 MPa RC Beam (30 cm x 25 cm) | Beam | 40MPa | Concrete Rectangular | 250 | 300 | 750 | 6900 | 0.52 | 1266.06 | G300E | 4824668.18 | 37.86 | G300E | 901666.6 | 7.07
680 | Story2 | B64 | 40 MPa RC Beam (30 cm x 25 cm) | Beam | 40MPa | Concrete Rectangular | 250 | 300 | 750 | 6900 | 0.52 | 1266.06 | G300E | 4129022.73 | 32.4 | G300E | 872224.61 | 6.84
681 | Story2 | B65 | 40 MPa RC Beam (30 cm x 25 cm) | Beam | 40MPa | Concrete Rectangular | 250 | 300 | 750 | 6900 | 0.52 | 1266.06 | G300E | 4722109.09 | 37.05 | G300E | 898046.92 | 7.05
682 | Story2 | B66 | 40 MPa RC Beam (30 cm x 25 cm) | Beam | 40MPa | Concrete Rectangular | 250 | 300 | 750 | 6900 | 0.52 | 1266.06 | G300E | 4212450 | 33.05 | G300E | 872224.61 | 6.84
683 | Story2 | B67 | 40 MPa RC Beam (30 cm x 25 cm) | Beam | 40MPa | Concrete Rectangular | 250 | 300 | 750 | 6900 | 0.52 | 1266.06 | G300E | 4802400 | 37.68 | G300E | 898524.9 | 7.05
684 | Story2 | B68 | 40 MPa RC Beam (30 cm x 25 cm) | Beam | 40MPa | Concrete Rectangular | 250 | 300 | 750 | 6900 | 0.52 | 1266.06 | G300E | 3872154.55 | 30.38 | G300E | 990151.88 | 7.77
685 | Story2 | B69 | 40 MPa RC Beam (30 cm x 25 cm) | Beam | 40MPa | Concrete Rectangular | 250 | 300 | 750 | 6900 | 0.52 | 1266.06 | G300E | 4802086.36 | 37.68 | G300E | 898519.25 | 7.05
686 | Story2 | B7 | 40 MPa RC Beam (30 cm x 25 cm) | Beam | 40MPa | Concrete Rectangular | 250 | 300 | 750 | 6900 | 0.52 | 1266.06 | G300E | 4800204.55 | 37.66 | G300E | 898474.09 | 7.05
687 | Story2 | B70 | 40 MPa RC Beam (30 cm x 25 cm) | Beam | 40MPa | Concrete Rectangular | 250 | 300 | 750 | 6900 | 0.52 | 1266.06 | G300E | 4212450 | 33.05 | G300E | 872224.61 | 6.84
688 | Story2 | B71 | 40 MPa RC Beam (30 cm x 25 cm) | Beam | 40MPa | Concrete Rectangular | 250 | 300 | 750 | 6900 | 0.52 | 1266.06 | G300E | 4722109.09 | 37.05 | G300E | 898032.8 | 7.05
689 | Story2 | B72 | 40 MPa RC Beam (30 cm x 25 cm) | Beam | 40MPa | Concrete Rectangular | 250 | 300 | 750 | 6900 | 0.52 | 1266.06 | G300E | 4129022.73 | 32.4 | G300E | 872224.61 | 6.84
690 | Story2 | B73 | 40 MPa RC Beam (30 cm x 25 cm) | Beam | 40MPa | Concrete Rectangular | 250 | 300 | 750 | 6900 | 0.52 | 1266.06 | G300E | 4824981.82 | 37.86 | G300E | 901643.07 | 7.07
691 | Story2 | B74 | 40 MPa RC Beam (30 cm x 25 cm) | Beam | 40MPa | Concrete Rectangular | 250 | 300 | 750 | 6900 | 0.52 | 1266.06 | G300E | 4825922.73 | 37.87 | G300E | 901673.18 | 7.07
692 | Story2 | B75 | 40 MPa RC Beam (30 cm x 25 cm) | Beam | 40MPa | Concrete Rectangular | 250 | 300 | 750 | 6900 | 0.52 | 1266.06 | G300E | 3557263.64 | 27.91 | G300E | 1036569.44 | 8.13
693 | Story2 | B76 | 40 MPa RC Beam (30 cm x 25 cm) | Beam | 40MPa | Concrete Rectangular | 250 | 300 | 750 | 6900 | 0.52 | 1266.06 | G300E | 3631595.45 | 28.49 | G300E | 1862060.35 | 14.61
694 | Story2 | B77 | 40 MPa RC Beam (30 cm x 25 cm) | Beam | 40MPa | Concrete Rectangular | 250 | 300 | 750 | 6900 | 0.52 | 1266.06 | G300E | 3182781.82 | 24.97 | G300E | 1390977.27 | 10.91
695 | Story2 | B78 | 40 MPa RC Beam (30 cm x 25 cm) | Beam | 40MPa | Concrete Rectangular | 250 | 300 | 750 | 6900 | 0.52 | 1266.06 | G300E | 3209754.55 | 25.18 | G300E | 1390036.36 | 10.91
696 | Story2 | B79 | 40 MPa RC Beam (30 cm x 25 cm) | Beam | 40MPa | Concrete Rectangular | 250 | 300 | 750 | 6900 | 0.52 | 1266.06 | G300E | 3216027.27 | 25.23 | G300E | 1272109.09 | 9.98
697 | Story2 | B8 | 40 MPa RC Beam (30 cm x 25 cm) | Beam | 40MPa | Concrete Rectangular | 250 | 300 | 750 | 6900 | 0.52 | 1266.06 | G300E | 3217281.82 | 25.24 | G300E | 1272109.09 | 9.98
698 | Story2 | B80 | 40 MPa RC Beam (30 cm x 25 cm) | Beam | 40MPa | Concrete Rectangular | 250 | 300 | 750 | 6900 | 0.52 | 1266.06 | G300E | 3210381.82 | 25.19 | G300E | 918327.27 | 7.21
699 | Story2 | B81 | 40 MPa RC Beam (30 cm x 25 cm) | Beam | 40MPa | Concrete Rectangular | 250 | 300 | 750 | 6900 | 0.52 | 1266.06 | G300E | 3182781.82 | 24.97 | G300E | 919268.18 | 7.21
700 | Story2 | B82 | 40 MPa RC Beam (30 cm x 25 cm) | Beam | 40MPa | Concrete Rectangular | 250 | 300 | 750 | 6900 | 0.52 | 1266.06 | G300E | 3631595.45 | 28.49 | G300E | 1036569.44 | 8.13
701 | Story2 | B9 | 40 MPa RC Beam (30 cm x 25 cm) | Beam | 40MPa | Concrete Rectangular | 250 | 300 | 750 | 6900 | 0.52 | 1266.06 | G300E | 4802713.64 | 37.68 | G300E | 898536.19 | 7.05
702 | Story3 | B1 | 40 MPa RC Beam (32.5 cm x 25 cm) | Beam | 40MPa | Concrete Rectangular | 250 | 325 | 812.5 | 6912.5 | 0.56 | 1374.04 | G300E | 3938868.18 | 30.91 | G300E | 1876092.56 | 14.72
703 | Story3 | B10 | 40 MPa RC Beam (32.5 cm x 25 cm) | Beam | 40MPa | Concrete Rectangular | 250 | 325 | 812.5 | 6912.5 | 0.56 | 1374.04 | G300E | 3377070.45 | 26.5 | G300E | 1246112.45 | 9.78
704 | Story3 | B11 | 40 MPa RC Beam (32.5 cm x 25 cm) | Beam | 40MPa | Concrete Rectangular | 250 | 325 | 812.5 | 6912.5 | 0.56 | 1374.04 | G300E | 4982027.27 | 39.09 | G300E | 995456.16 | 7.81
705 | Story3 | B12 | 40 MPa RC Beam (32.5 cm x 25 cm) | Beam | 40MPa | Concrete Rectangular | 250 | 325 | 812.5 | 6912.5 | 0.56 | 1374.04 | G300E | 3360103.41 | 26.36 | G300E | 1247997.67 | 9.79
706 | Story3 | B13 | 40 MPa RC Beam (32.5 cm x 25 cm) | Beam | 40MPa | Concrete Rectangular | 250 | 325 | 812.5 | 6912.5 | 0.56 | 1374.04 | G300E | 5051780.68 | 39.64 | G300E | 1000538.5 | 7.85
707 | Story3 | B14 | 40 MPa RC Beam (32.5 cm x 25 cm) | Beam | 40MPa | Concrete Rectangular | 250 | 325 | 812.5 | 6912.5 | 0.56 | 1374.04 | G300E | 3779566.48 | 29.66 | G300E | 1751981.77 | 13.75
708 | Story3 | B15 | 40 MPa RC Beam (32.5 cm x 25 cm) | Beam | 40MPa | Concrete Rectangular | 250 | 325 | 812.5 | 6912.5 | 0.56 | 1374.04 | G300E | 3700386.93 | 29.03 | G300E | 1751981.77 | 13.75
709 | Story3 | B16 | 40 MPa RC Beam (32.5 cm x 25 cm) | Beam | 40MPa | Concrete Rectangular | 250 | 325 | 812.5 | 6912.5 | 0.56 | 1374.04 | G300E | 3479186.93 | 27.3 | G300E | 1373051.08 | 10.77
710 | Story3 | B17 | 40 MPa RC Beam (32.5 cm x 25 cm) | Beam | 40MPa | Concrete Rectangular | 250 | 325 | 812.5 | 6912.5 | 0.56 | 1374.04 | G300E | 5047067.61 | 39.6 | G300E | 1000276.06 | 7.85
711 | Story3 | B18 | 40 MPa RC Beam (32.5 cm x 25 cm) | Beam | 40MPa | Concrete Rectangular | 250 | 325 | 812.5 | 6912.5 | 0.56 | 1374.04 | G300E | 4383467.61 | 34.39 | G300E | 988594.96 | 7.76
712 | Story3 | B19 | 40 MPa RC Beam (32.5 cm x 25 cm) | Beam | 40MPa | Concrete Rectangular | 250 | 325 | 812.5 | 6912.5 | 0.56 | 1374.04 | G300E | 4325025.57 | 33.94 | G300E | 988594.96 | 7.76
713 | Story3 | B2 | 40 MPa RC Beam (32.5 cm x 25 cm) | Beam | 40MPa | Concrete Rectangular | 250 | 325 | 812.5 | 6912.5 | 0.56 | 1374.04 | G300E | 3757572.16 | 29.48 | G300E | 1743498.24 | 13.68
714 | Story3 | B20 | 40 MPa RC Beam (32.5 cm x 25 cm) | Beam | 40MPa | Concrete Rectangular | 250 | 325 | 812.5 | 6912.5 | 0.56 | 1374.04 | G300E | 4286692.61 | 33.63 | G300E | 988594.96 | 7.76
715 | Story3 | B21 | 40 MPa RC Beam (32.5 cm x 25 cm) | Beam | 40MPa | Concrete Rectangular | 250 | 325 | 812.5 | 6912.5 | 0.56 | 1374.04 | G300E | 4359902.27 | 34.21 | G300E | 1488808.59 | 11.68
716 | Story3 | B22 | 40 MPa RC Beam (32.5 cm x 25 cm) | Beam | 40MPa | Concrete Rectangular | 250 | 325 | 812.5 | 7200 | 0.58 | 1431.19 | G300E | 4513773.91 | 35.42 | G300E | 1762163.92 | 13.83
717 | Story3 | B23 | 40 MPa RC Beam (32.5 cm x 25 cm) | Beam | 40MPa | Concrete Rectangular | 250 | 325 | 812.5 | 6912.5 | 0.56 | 1374.04 | G300E | 4061093.75 | 31.86 | G300E | 1738915.41 | 13.64
718 | Story3 | B24 | 40 MPa RC Beam (32.5 cm x 25 cm) | Beam | 40MPa | Concrete Rectangular | 250 | 325 | 812.5 | 7200 | 0.58 | 1431.19 | G300E | 4591095.65 | 36.02 | G300E | 2011346.53 | 15.78
719 | Story3 | B25 | 40 MPa RC Beam (32.5 cm x 25 cm) | Beam | 40MPa | Concrete Rectangular | 250 | 325 | 812.5 | 6912.5 | 0.56 | 1374.04 | G300E | 4426199.43 | 34.73 | G300E | 988594.96 | 7.76
720 | Story3 | B26 | 40 MPa RC Beam (32.5 cm x 25 cm) | Beam | 40MPa | Concrete Rectangular | 250 | 325 | 812.5 | 6912.5 | 0.56 | 1374.04 | G300E | 4337279.55 | 34.03 | G300E | 988594.96 | 7.76
721 | Story3 | B27 | 40 MPa RC Beam (32.5 cm x 25 cm) | Beam | 40MPa | Concrete Rectangular | 250 | 325 | 812.5 | 6912.5 | 0.56 | 1374.04 | G300E | 4394778.98 | 34.48 | G300E | 988594.96 | 7.76
722 | Story3 | B28 | 40 MPa RC Beam (32.5 cm x 25 cm) | Beam | 40MPa | Concrete Rectangular | 250 | 325 | 812.5 | 6912.5 | 0.56 | 1374.04 | G300E | 4382839.2 | 34.39 | G300E | 988594.96 | 7.76
723 | Story3 | B29 | 40 MPa RC Beam (32.5 cm x 25 cm) | Beam | 40MPa | Concrete Rectangular | 250 | 325 | 812.5 | 6912.5 | 0.56 | 1374.04 | G300E | 5052094.89 | 39.64 | G300E | 1000530.33 | 7.85
724 | Story3 | B3 | 40 MPa RC Beam (32.5 cm x 25 cm) | Beam | 40MPa | Concrete Rectangular | 250 | 325 | 812.5 | 6912.5 | 0.56 | 1374.04 | G300E | 5084772.16 | 39.9 | G300E | 980914.78 | 7.7
725 | Story3 | B30 | 40 MPa RC Beam (32.5 cm x 25 cm) | Beam | 40MPa | Concrete Rectangular | 250 | 325 | 812.5 | 6912.5 | 0.56 | 1374.04 | G300E | 3359475 | 26.36 | G300E | 1247997.67 | 9.79
726 | Story3 | B31 | 40 MPa RC Beam (32.5 cm x 25 cm) | Beam | 40MPa | Concrete Rectangular | 250 | 325 | 812.5 | 6912.5 | 0.56 | 1374.04 | G300E | 3485785.23 | 27.35 | G300E | 1496219.27 | 11.74
727 | Story3 | B32 | 40 MPa RC Beam (32.5 cm x 25 cm) | Beam | 40MPa | Concrete Rectangular | 250 | 325 | 812.5 | 6912.5 | 0.56 | 1374.04 | G300E | 4968202.27 | 38.98 | G300E | 994956.81 | 7.81
728 | Story3 | B33 | 40 MPa RC Beam (32.5 cm x 25 cm) | Beam | 40MPa | Concrete Rectangular | 250 | 325 | 812.5 | 6912.5 | 0.56 | 1374.04 | G300E | 4393207.95 | 34.47 | G300E | 988594.96 | 7.76
729 | Story3 | B34 | 40 MPa RC Beam (32.5 cm x 25 cm) | Beam | 40MPa | Concrete Rectangular | 250 | 325 | 812.5 | 6912.5 | 0.56 | 1374.04 | G300E | 4405776.14 | 34.57 | G300E | 989512.99 | 7.76
730 | Story3 | B35 | 40 MPa RC Beam (32.5 cm x 25 cm) | Beam | 40MPa | Concrete Rectangular | 250 | 325 | 812.5 | 6912.5 | 0.56 | 1374.04 | G300E | 3979400.57 | 31.22 | G300E | 988594.96 | 7.76
731 | Story3 | B36 | 40 MPa RC Beam (32.5 cm x 25 cm) | Beam | 40MPa | Concrete Rectangular | 250 | 325 | 812.5 | 7200 | 0.58 | 1431.19 | G300E | 4502817.39 | 35.33 | G300E | 1762163.92 | 13.83
732 | Story3 | B4 | 40 MPa RC Beam (32.5 cm x 25 cm) | Beam | 40MPa | Concrete Rectangular | 250 | 325 | 812.5 | 6912.5 | 0.56 | 1374.04 | G300E | 3327426.14 | 26.11 | G300E | 1725588.58 | 13.54
733 | Story3 | B40 | 40 MPa RC Beam (32.5 cm x 25 cm) | Beam | 40MPa | Concrete Rectangular | 250 | 325 | 812.5 | 6912.5 | 0.56 | 1374.04 | G300E | 4408071.2 | 34.59 | G300E | 1931032.35 | 15.15
734 | Story3 | B41 | 40 MPa RC Beam (32.5 cm x 25 cm) | Beam | 40MPa | Concrete Rectangular | 250 | 325 | 812.5 | 6912.5 | 0.56 | 1374.04 | G300E | 3979400.57 | 31.22 | G300E | 988594.96 | 7.76
735 | Story3 | B42 | 40 MPa RC Beam (32.5 cm x 25 cm) | Beam | 40MPa | Concrete Rectangular | 250 | 325 | 812.5 | 6912.5 | 0.56 | 1374.04 | G300E | 4406404.55 | 34.57 | G300E | 989517.07 | 7.76
736 | Story3 | B43 | 40 MPa RC Beam (32.5 cm x 25 cm) | Beam | 40MPa | Concrete Rectangular | 250 | 325 | 812.5 | 6912.5 | 0.56 | 1374.04 | G300E | 4392893.75 | 34.47 | G300E | 988594.96 | 7.76
737 | Story3 | B44 | 40 MPa RC Beam (32.5 cm x 25 cm) | Beam | 40MPa | Concrete Rectangular | 250 | 325 | 812.5 | 6912.5 | 0.56 | 1374.04 | G300E | 4967573.86 | 38.98 | G300E | 994912.9 | 7.81
738 | Story3 | B45 | 40 MPa RC Beam (32.5 cm x 25 cm) | Beam | 40MPa | Concrete Rectangular | 250 | 325 | 812.5 | 6912.5 | 0.56 | 1374.04 | G300E | 3367958.52 | 26.43 | G300E | 1246112.45 | 9.78
739 | Story3 | B46 | 40 MPa RC Beam (32.5 cm x 25 cm) | Beam | 40MPa | Concrete Rectangular | 250 | 325 | 812.5 | 6912.5 | 0.56 | 1374.04 | G300E | 3478244.32 | 27.29 | G300E | 1373051.08 | 10.77
740 | Story3 | B47 | 40 MPa RC Beam (32.5 cm x 25 cm) | Beam | 40MPa | Concrete Rectangular | 250 | 325 | 812.5 | 6912.5 | 0.56 | 1374.04 | G300E | 4967888.07 | 38.98 | G300E | 994919.03 | 7.81
741 | Story3 | B48 | 40 MPa RC Beam (32.5 cm x 25 cm) | Beam | 40MPa | Concrete Rectangular | 250 | 325 | 812.5 | 6912.5 | 0.56 | 1374.04 | G300E | 4382839.2 | 34.39 | G300E | 988594.96 | 7.76
742 | Story3 | B49 | 40 MPa RC Beam (32.5 cm x 25 cm) | Beam | 40MPa | Concrete Rectangular | 250 | 325 | 812.5 | 6912.5 | 0.56 | 1374.04 | G300E | 4406718.75 | 34.58 | G300E | 989504.82 | 7.76
743 | Story3 | B5 | 40 MPa RC Beam (32.5 cm x 25 cm) | Beam | 40MPa | Concrete Rectangular | 250 | 325 | 812.5 | 6912.5 | 0.56 | 1374.04 | G300E | 5071889.77 | 39.8 | G300E | 994441.13 | 7.8
744 | Story3 | B50 | 40 MPa RC Beam (32.5 cm x 25 cm) | Beam | 40MPa | Concrete Rectangular | 250 | 325 | 812.5 | 6912.5 | 0.56 | 1374.04 | G300E | 4337593.75 | 34.03 | G300E | 988594.96 | 7.76
745 | Story3 | B51 | 40 MPa RC Beam (32.5 cm x 25 cm) | Beam | 40MPa | Concrete Rectangular | 250 | 325 | 812.5 | 7200 | 0.58 | 1431.19 | G300E | 4591095.65 | 36.02 | G300E | 2011346.53 | 15.78
746 | Story3 | B52 | 40 MPa RC Beam (32.5 cm x 25 cm) | Beam | 40MPa | Concrete Rectangular | 250 | 325 | 812.5 | 6912.5 | 0.56 | 1374.04 | G300E | 4413781.52 | 34.63 | G300E | 1931032.35 | 15.15
747 | Story3 | B54 | 40 MPa RC Beam (32.5 cm x 25 cm) | Beam | 40MPa | Concrete Rectangular | 250 | 325 | 812.5 | 6912.5 | 0.56 | 1374.04 | G300E | 4407470.11 | 34.58 | G300E | 1931032.35 | 15.15
748 | Story3 | B55 | 40 MPa RC Beam (32.5 cm x 25 cm) | Beam | 40MPa | Concrete Rectangular | 250 | 325 | 812.5 | 6912.5 | 0.56 | 1374.04 | G300E | 4408071.2 | 34.59 | G300E | 1931032.35 | 15.15
749 | Story3 | B56 | 40 MPa RC Beam (32.5 cm x 25 cm) | Beam | 40MPa | Concrete Rectangular | 250 | 325 | 812.5 | 6912.5 | 0.56 | 1374.04 | G300E | 4337279.55 | 34.03 | G300E | 988594.96 | 7.76
750 | Story3 | B57 | 40 MPa RC Beam (32.5 cm x 25 cm) | Beam | 40MPa | Concrete Rectangular | 250 | 325 | 812.5 | 6912.5 | 0.56 | 1374.04 | G300E | 4406404.55 | 34.57 | G300E | 989515.03 | 7.76
751 | Story3 | B58 | 40 MPa RC Beam (32.5 cm x 25 cm) | Beam | 40MPa | Concrete Rectangular | 250 | 325 | 812.5 | 6912.5 | 0.56 | 1374.04 | G300E | 4382839.2 | 34.39 | G300E | 988594.96 | 7.76
752 | Story3 | B59 | 40 MPa RC Beam (32.5 cm x 25 cm) | Beam | 40MPa | Concrete Rectangular | 250 | 325 | 812.5 | 6912.5 | 0.56 | 1374.04 | G300E | 4967573.86 | 38.98 | G300E | 994912.9 | 7.81
753 | Story3 | B6 | 40 MPa RC Beam (32.5 cm x 25 cm) | Beam | 40MPa | Concrete Rectangular | 250 | 325 | 812.5 | 6912.5 | 0.56 | 1374.04 | G300E | 3376756.25 | 26.5 | G300E | 1244227.22 | 9.76
754 | Story3 | B60 | 40 MPa RC Beam (32.5 cm x 25 cm) | Beam | 40MPa | Concrete Rectangular | 250 | 325 | 812.5 | 6912.5 | 0.56 | 1374.04 | G300E | 3359789.2 | 26.36 | G300E | 1247997.67 | 9.79
755 | Story3 | B61 | 40 MPa RC Beam (32.5 cm x 25 cm) | Beam | 40MPa | Concrete Rectangular | 250 | 325 | 812.5 | 6912.5 | 0.56 | 1374.04 | G300E | 3942952.84 | 30.94 | G300E | 1877035.17 | 14.73
756 | Story3 | B62 | 40 MPa RC Beam (32.5 cm x 25 cm) | Beam | 40MPa | Concrete Rectangular | 250 | 325 | 812.5 | 6912.5 | 0.56 | 1374.04 | G300E | 5051780.68 | 39.64 | G300E | 1000544.63 | 7.85
757 | Story3 | B63 | 40 MPa RC Beam (32.5 cm x 25 cm) | Beam | 40MPa | Concrete Rectangular | 250 | 325 | 812.5 | 6912.5 | 0.56 | 1374.04 | G300E | 5210768.18 | 40.89 | G300E | 1000534.42 | 7.85
758 | Story3 | B64 | 40 MPa RC Beam (32.5 cm x 25 cm) | Beam | 40MPa | Concrete Rectangular | 250 | 325 | 812.5 | 6912.5 | 0.56 | 1374.04 | G300E | 4394778.98 | 34.48 | G300E | 988594.96 | 7.76
759 | Story3 | B65 | 40 MPa RC Beam (32.5 cm x 25 cm) | Beam | 40MPa | Concrete Rectangular | 250 | 325 | 812.5 | 6912.5 | 0.56 | 1374.04 | G300E | 5140386.36 | 40.33 | G300E | 995451.06 | 7.81
760 | Story3 | B66 | 40 MPa RC Beam (32.5 cm x 25 cm) | Beam | 40MPa | Concrete Rectangular | 250 | 325 | 812.5 | 6912.5 | 0.56 | 1374.04 | G300E | 4426513.64 | 34.73 | G300E | 988594.96 | 7.76
761 | Story3 | B67 | 40 MPa RC Beam (32.5 cm x 25 cm) | Beam | 40MPa | Concrete Rectangular | 250 | 325 | 812.5 | 6912.5 | 0.56 | 1374.04 | G300E | 5237475.57 | 41.1 | G300E | 996373.17 | 7.82
762 | Story3 | B68 | 40 MPa RC Beam (32.5 cm x 25 cm) | Beam | 40MPa | Concrete Rectangular | 250 | 325 | 812.5 | 6912.5 | 0.56 | 1374.04 | G300E | 4060465.34 | 31.86 | G300E | 1738915.41 | 13.64
763 | Story3 | B69 | 40 MPa RC Beam (32.5 cm x 25 cm) | Beam | 40MPa | Concrete Rectangular | 250 | 325 | 812.5 | 6912.5 | 0.56 | 1374.04 | G300E | 5079116.48 | 39.85 | G300E | 996374.19 | 7.82
764 | Story3 | B7 | 40 MPa RC Beam (32.5 cm x 25 cm) | Beam | 40MPa | Concrete Rectangular | 250 | 325 | 812.5 | 6912.5 | 0.56 | 1374.04 | G300E | 5235276.14 | 41.08 | G300E | 996270.03 | 7.82
765 | Story3 | B70 | 40 MPa RC Beam (32.5 cm x 25 cm) | Beam | 40MPa | Concrete Rectangular | 250 | 325 | 812.5 | 6912.5 | 0.56 | 1374.04 | G300E | 4425885.23 | 34.73 | G300E | 988594.96 | 7.76
766 | Story3 | B71 | 40 MPa RC Beam (32.5 cm x 25 cm) | Beam | 40MPa | Concrete Rectangular | 250 | 325 | 812.5 | 6912.5 | 0.56 | 1374.04 | G300E | 4982027.27 | 39.09 | G300E | 995446.97 | 7.81
767 | Story3 | B72 | 40 MPa RC Beam (32.5 cm x 25 cm) | Beam | 40MPa | Concrete Rectangular | 250 | 325 | 812.5 | 6912.5 | 0.56 | 1374.04 | G300E | 4394778.98 | 34.48 | G300E | 988594.96 | 7.76
768 | Story3 | B73 | 40 MPa RC Beam (32.5 cm x 25 cm) | Beam | 40MPa | Concrete Rectangular | 250 | 325 | 812.5 | 6912.5 | 0.56 | 1374.04 | G300E | 5051780.68 | 39.64 | G300E | 1000518.08 | 7.85
769 | Story3 | B74 | 40 MPa RC Beam (32.5 cm x 25 cm) | Beam | 40MPa | Concrete Rectangular | 250 | 325 | 812.5 | 6912.5 | 0.56 | 1374.04 | G300E | 5052094.89 | 39.64 | G300E | 1000541.56 | 7.85
770 | Story3 | B75 | 40 MPa RC Beam (32.5 cm x 25 cm) | Beam | 40MPa | Concrete Rectangular | 250 | 325 | 812.5 | 6912.5 | 0.56 | 1374.04 | G300E | 3700072.73 | 29.03 | G300E | 1751981.77 | 13.75
771 | Story3 | B76 | 40 MPa RC Beam (32.5 cm x 25 cm) | Beam | 40MPa | Concrete Rectangular | 250 | 325 | 812.5 | 6912.5 | 0.56 | 1374.04 | G300E | 3779566.48 | 29.66 | G300E | 1751981.77 | 13.75
772 | Story3 | B77 | 40 MPa RC Beam (32.5 cm x 25 cm) | Beam | 40MPa | Concrete Rectangular | 250 | 325 | 812.5 | 6912.5 | 0.56 | 1374.04 | G300E | 3360103.41 | 26.36 | G300E | 1748211.31 | 13.72
773 | Story3 | B78 | 40 MPa RC Beam (32.5 cm x 25 cm) | Beam | 40MPa | Concrete Rectangular | 250 | 325 | 812.5 | 6912.5 | 0.56 | 1374.04 | G300E | 3376756.25 | 26.5 | G300E | 1245169.83 | 9.77
774 | Story3 | B79 | 40 MPa RC Beam (32.5 cm x 25 cm) | Beam | 40MPa | Concrete Rectangular | 250 | 325 | 812.5 | 6912.5 | 0.56 | 1374.04 | G300E | 3385239.77 | 26.56 | G300E | 1244227.22 | 9.76
775 | Story3 | B8 | 40 MPa RC Beam (32.5 cm x 25 cm) | Beam | 40MPa | Concrete Rectangular | 250 | 325 | 812.5 | 6912.5 | 0.56 | 1374.04 | G300E | 3387753.41 | 26.58 | G300E | 1244227.22 | 9.76
776 | Story3 | B80 | 40 MPa RC Beam (32.5 cm x 25 cm) | Beam | 40MPa | Concrete Rectangular | 250 | 325 | 812.5 | 6912.5 | 0.56 | 1374.04 | G300E | 3376756.25 | 26.5 | G300E | 1245169.83 | 9.77
777 | Story3 | B81 | 40 MPa RC Beam (32.5 cm x 25 cm) | Beam | 40MPa | Concrete Rectangular | 250 | 325 | 812.5 | 6912.5 | 0.56 | 1374.04 | G300E | 3360103.41 | 26.36 | G300E | 1247055.06 | 9.78
778 | Story3 | B82 | 40 MPa RC Beam (32.5 cm x 25 cm) | Beam | 40MPa | Concrete Rectangular | 250 | 325 | 812.5 | 6912.5 | 0.56 | 1374.04 | G300E | 3779566.48 | 29.66 | G300E | 1751981.77 | 13.75
779 | Story3 | B9 | 40 MPa RC Beam (32.5 cm x 25 cm) | Beam | 40MPa | Concrete Rectangular | 250 | 325 | 812.5 | 6912.5 | 0.56 | 1374.04 | G300E | 5079116.48 | 39.85 | G300E | 996393.59 | 7.82
780 | Story4 | B1 | 40 MPa RC Beam (32.5 cm x 25 cm) | Beam | 40MPa | Concrete Rectangular | 250 | 325 | 812.5 | 6912.5 | 0.56 | 1374.04 | G300E | 3951436.36 | 31 | G300E | 1882690.86 | 14.77
781 | Story4 | B10 | 40 MPa RC Beam (32.5 cm x 25 cm) | Beam | 40MPa | Concrete Rectangular | 250 | 325 | 812.5 | 6912.5 | 0.56 | 1374.04 | G300E | 3378327.27 | 26.51 | G300E | 1254595.97 | 9.84
782 | Story4 | B11 | 40 MPa RC Beam (32.5 cm x 25 cm) | Beam | 40MPa | Concrete Rectangular | 250 | 325 | 812.5 | 6912.5 | 0.56 | 1374.04 | G300E | 5001822.16 | 39.25 | G300E | 997997.84 | 7.83
783 | Story4 | B12 | 40 MPa RC Beam (32.5 cm x 25 cm) | Beam | 40MPa | Concrete Rectangular | 250 | 325 | 812.5 | 6912.5 | 0.56 | 1374.04 | G300E | 3367330.11 | 26.42 | G300E | 1257423.81 | 9.87
784 | Story4 | B13 | 40 MPa RC Beam (32.5 cm x 25 cm) | Beam | 40MPa | Concrete Rectangular | 250 | 325 | 812.5 | 6912.5 | 0.56 | 1374.04 | G300E | 5048324.43 | 39.61 | G300E | 1001246.17 | 7.86
785 | Story4 | B14 | 40 MPa RC Beam (32.5 cm x 25 cm) | Beam | 40MPa | Concrete Rectangular | 250 | 325 | 812.5 | 6912.5 | 0.56 | 1374.04 | G300E | 3707613.64 | 29.09 | G300E | 1759522.67 | 13.81
786 | Story4 | B15 | 40 MPa RC Beam (32.5 cm x 25 cm) | Beam | 40MPa | Concrete Rectangular | 250 | 325 | 812.5 | 6912.5 | 0.56 | 1374.04 | G300E | 3707613.64 | 29.09 | G300E | 1759522.67 | 13.81
787 | Story4 | B16 | 40 MPa RC Beam (32.5 cm x 25 cm) | Beam | 40MPa | Concrete Rectangular | 250 | 325 | 812.5 | 6912.5 | 0.56 | 1374.04 | G300E | 3491440.91 | 27.4 | G300E | 1383419.83 | 10.85
788 | Story4 | B17 | 40 MPa RC Beam (32.5 cm x 25 cm) | Beam | 40MPa | Concrete Rectangular | 250 | 325 | 812.5 | 6912.5 | 0.56 | 1374.04 | G300E | 5042354.55 | 39.56 | G300E | 1001033.77 | 7.85
789 | Story4 | B18 | 40 MPa RC Beam (32.5 cm x 25 cm) | Beam | 40MPa | Concrete Rectangular | 250 | 325 | 812.5 | 6912.5 | 0.56 | 1374.04 | G300E | 4390380.11 | 34.45 | G300E | 988594.96 | 7.76
790 | Story4 | B19 | 40 MPa RC Beam (32.5 cm x 25 cm) | Beam | 40MPa | Concrete Rectangular | 250 | 325 | 812.5 | 6912.5 | 0.56 | 1374.04 | G300E | 4335080.11 | 34.01 | G300E | 988594.96 | 7.76
791 | Story4 | B2 | 40 MPa RC Beam (32.5 cm x 25 cm) | Beam | 40MPa | Concrete Rectangular | 250 | 325 | 812.5 | 6912.5 | 0.56 | 1374.04 | G300E | 3764484.66 | 29.54 | G300E | 1750096.54 | 13.73
792 | Story4 | B20 | 40 MPa RC Beam (32.5 cm x 25 cm) | Beam | 40MPa | Concrete Rectangular | 250 | 325 | 812.5 | 6912.5 | 0.56 | 1374.04 | G300E | 4291405.68 | 33.67 | G300E | 988594.96 | 7.76
793 | Story4 | B21 | 40 MPa RC Beam (32.5 cm x 25 cm) | Beam | 40MPa | Concrete Rectangular | 250 | 325 | 812.5 | 6912.5 | 0.56 | 1374.04 | G300E | 4330995.45 | 33.98 | G300E | 1488808.59 | 11.68
794 | Story4 | B22 | 40 MPa RC Beam (32.5 cm x 25 cm) | Beam | 40MPa | Concrete Rectangular | 250 | 325 | 812.5 | 7200 | 0.58 | 1431.19 | G300E | 4641495.65 | 36.42 | G300E | 1886755.23 | 14.8
795 | Story4 | B23 | 40 MPa RC Beam (32.5 cm x 25 cm) | Beam | 40MPa | Concrete Rectangular | 250 | 325 | 812.5 | 6912.5 | 0.56 | 1374.04 | G300E | 4009250 | 31.46 | G300E | 1863968.82 | 14.63
796 | Story4 | B24 | 40 MPa RC Beam (32.5 cm x 25 cm) | Beam | 40MPa | Concrete Rectangular | 250 | 325 | 812.5 | 7200 | 0.58 | 1431.19 | G300E | 4640243.48 | 36.41 | G300E | 2135937.83 | 16.76
797 | Story4 | B25 | 40 MPa RC Beam (32.5 cm x 25 cm) | Beam | 40MPa | Concrete Rectangular | 250 | 325 | 812.5 | 6912.5 | 0.56 | 1374.04 | G300E | 4396978.41 | 34.5 | G300E | 988594.96 | 7.76
798 | Story4 | B26 | 40 MPa RC Beam (32.5 cm x 25 cm) | Beam | 40MPa | Concrete Rectangular | 250 | 325 | 812.5 | 6912.5 | 0.56 | 1374.04 | G300E | 4344820.45 | 34.09 | G300E | 988594.96 | 7.76
799 | Story4 | B27 | 40 MPa RC Beam (32.5 cm x 25 cm) | Beam | 40MPa | Concrete Rectangular | 250 | 325 | 812.5 | 6912.5 | 0.56 | 1374.04 | G300E | 4404833.52 | 34.56 | G300E | 988594.96 | 7.76
800 | Story4 | B28 | 40 MPa RC Beam (32.5 cm x 25 cm) | Beam | 40MPa | Concrete Rectangular | 250 | 325 | 812.5 | 6912.5 | 0.56 | 1374.04 | G300E | 4388809.09 | 34.44 | G300E | 988594.96 | 7.76
801 | Story4 | B29 | 40 MPa RC Beam (32.5 cm x 25 cm) | Beam | 40MPa | Concrete Rectangular | 250 | 325 | 812.5 | 6912.5 | 0.56 | 1374.04 | G300E | 5047381.82 | 39.6 | G300E | 1001184.9 | 7.86
802 | Story4 | B3 | 40 MPa RC Beam (32.5 cm x 25 cm) | Beam | 40MPa | Concrete Rectangular | 250 | 325 | 812.5 | 6912.5 | 0.56 | 1374.04 | G300E | 5082572.73 | 39.88 | G300E | 981075.1 | 7.7
803 | Story4 | B30 | 40 MPa RC Beam (32.5 cm x 25 cm) | Beam | 40MPa | Concrete Rectangular | 250 | 325 | 812.5 | 6912.5 | 0.56 | 1374.04 | G300E | 3367330.11 | 26.42 | G300E | 1258366.42 | 9.87
804 | Story4 | B31 | 40 MPa RC Beam (32.5 cm x 25 cm) | Beam | 40MPa | Concrete Rectangular | 250 | 325 | 812.5 | 6912.5 | 0.56 | 1374.04 | G300E | 3490812.5 | 27.39 | G300E | 1505645.4 | 11.81
805 | Story4 | B32 | 40 MPa RC Beam (32.5 cm x 25 cm) | Beam | 40MPa | Concrete Rectangular | 250 | 325 | 812.5 | 6912.5 | 0.56 | 1374.04 | G300E | 4982655.68 | 39.1 | G300E | 997920.23 | 7.83
806 | Story4 | B33 | 40 MPa RC Beam (32.5 cm x 25 cm) | Beam | 40MPa | Concrete Rectangular | 250 | 325 | 812.5 | 6912.5 | 0.56 | 1374.04 | G300E | 4377811.93 | 34.35 | G300E | 988594.96 | 7.76
807 | Story4 | B34 | 40 MPa RC Beam (32.5 cm x 25 cm) | Beam | 40MPa | Concrete Rectangular | 250 | 325 | 812.5 | 6912.5 | 0.56 | 1374.04 | G300E | 4452906.82 | 34.94 | G300E | 990716.94 | 7.77
808 | Story4 | B35 | 40 MPa RC Beam (32.5 cm x 25 cm) | Beam | 40MPa | Concrete Rectangular | 250 | 325 | 812.5 | 6912.5 | 0.56 | 1374.04 | G300E | 3941067.61 | 30.92 | G300E | 1613862 | 12.66
809 | Story4 | B36 | 40 MPa RC Beam (32.5 cm x 25 cm) | Beam | 40MPa | Concrete Rectangular | 250 | 325 | 812.5 | 7200 | 0.58 | 1431.19 | G300E | 4524104.35 | 35.5 | G300E | 1886755.23 | 14.8
810 | Story4 | B4 | 40 MPa RC Beam (32.5 cm x 25 cm) | Beam | 40MPa | Concrete Rectangular | 250 | 325 | 812.5 | 6912.5 | 0.56 | 1374.04 | G300E | 3335595.45 | 26.17 | G300E | 1735014.72 | 13.61
811 | Story4 | B40 | 40 MPa RC Beam (32.5 cm x 25 cm) | Beam | 40MPa | Concrete Rectangular | 250 | 325 | 812.5 | 6912.5 | 0.56 | 1374.04 | G300E | 4432114.67 | 34.78 | G300E | 2050648.65 | 16.09
812 | Story4 | B41 | 40 MPa RC Beam (32.5 cm x 25 cm) | Beam | 40MPa | Concrete Rectangular | 250 | 325 | 812.5 | 6912.5 | 0.56 | 1374.04 | G300E | 3941067.61 | 30.92 | G300E | 1613862 | 12.66
813 | Story4 | B42 | 40 MPa RC Beam (32.5 cm x 25 cm) | Beam | 40MPa | Concrete Rectangular | 250 | 325 | 812.5 | 6912.5 | 0.56 | 1374.04 | G300E | 4453221.02 | 34.94 | G300E | 990723.07 | 7.77
814 | Story4 | B43 | 40 MPa RC Beam (32.5 cm x 25 cm) | Beam | 40MPa | Concrete Rectangular | 250 | 325 | 812.5 | 6912.5 | 0.56 | 1374.04 | G300E | 4375612.5 | 34.33 | G300E | 988594.96 | 7.76
815 | Story4 | B44 | 40 MPa RC Beam (32.5 cm x 25 cm) | Beam | 40MPa | Concrete Rectangular | 250 | 325 | 812.5 | 6912.5 | 0.56 | 1374.04 | G300E | 4982341.48 | 39.09 | G300E | 997857.94 | 7.83
816 | Story4 | B45 | 40 MPa RC Beam (32.5 cm x 25 cm) | Beam | 40MPa | Concrete Rectangular | 250 | 325 | 812.5 | 6912.5 | 0.56 | 1374.04 | G300E | 3367330.11 | 26.42 | G300E | 1255538.58 | 9.85
817 | Story4 | B46 | 40 MPa RC Beam (32.5 cm x 25 cm) | Beam | 40MPa | Concrete Rectangular | 250 | 325 | 812.5 | 6912.5 | 0.56 | 1374.04 | G300E | 3490184.09 | 27.39 | G300E | 1383419.83 | 10.85
818 | Story4 | B47 | 40 MPa RC Beam (32.5 cm x 25 cm) | Beam | 40MPa | Concrete Rectangular | 250 | 325 | 812.5 | 6912.5 | 0.56 | 1374.04 | G300E | 4982341.48 | 39.09 | G300E | 997896.75 | 7.83
819 | Story4 | B48 | 40 MPa RC Beam (32.5 cm x 25 cm) | Beam | 40MPa | Concrete Rectangular | 250 | 325 | 812.5 | 6912.5 | 0.56 | 1374.04 | G300E | 4390380.11 | 34.45 | G300E | 988594.96 | 7.76
820 | Story4 | B49 | 40 MPa RC Beam (32.5 cm x 25 cm) | Beam | 40MPa | Concrete Rectangular | 250 | 325 | 812.5 | 6912.5 | 0.56 | 1374.04 | G300E | 4453221.02 | 34.94 | G300E | 990705.71 | 7.77
821 | Story4 | B5 | 40 MPa RC Beam (32.5 cm x 25 cm) | Beam | 40MPa | Concrete Rectangular | 250 | 325 | 812.5 | 6912.5 | 0.56 | 1374.04 | G300E | 5091056.25 | 39.95 | G300E | 997355.53 | 7.83
822 | Story4 | B50 | 40 MPa RC Beam (32.5 cm x 25 cm) | Beam | 40MPa | Concrete Rectangular | 250 | 325 | 812.5 | 6912.5 | 0.56 | 1374.04 | G300E | 4345134.66 | 34.09 | G300E | 988594.96 | 7.76
823 | Story4 | B51 | 40 MPa RC Beam (32.5 cm x 25 cm) | Beam | 40MPa | Concrete Rectangular | 250 | 325 | 812.5 | 7200 | 0.58 | 1431.19 | G300E | 4618017.39 | 36.23 | G300E | 2135937.83 | 16.76
824 | Story4 | B52 | 40 MPa RC Beam (32.5 cm x 25 cm) | Beam | 40MPa | Concrete Rectangular | 250 | 325 | 812.5 | 6912.5 | 0.56 | 1374.04 | G300E | 4540310.33 | 35.62 | G300E | 2050648.65 | 16.09
825 | Story4 | B54 | 40 MPa RC Beam (32.5 cm x 25 cm) | Beam | 40MPa | Concrete Rectangular | 250 | 325 | 812.5 | 6912.5 | 0.56 | 1374.04 | G300E | 4454054.35 | 34.95 | G300E | 2050648.65 | 16.09
826 | Story4 | B55 | 40 MPa RC Beam (32.5 cm x 25 cm) | Beam | 40MPa | Concrete Rectangular | 250 | 325 | 812.5 | 6912.5 | 0.56 | 1374.04 | G300E | 4433617.39 | 34.79 | G300E | 2050648.65 | 16.09
827 | Story4 | B56 | 40 MPa RC Beam (32.5 cm x 25 cm) | Beam | 40MPa | Concrete Rectangular | 250 | 325 | 812.5 | 6912.5 | 0.56 | 1374.04 | G300E | 4345134.66 | 34.09 | G300E | 988594.96 | 7.76
828 | Story4 | B57 | 40 MPa RC Beam (32.5 cm x 25 cm) | Beam | 40MPa | Concrete Rectangular | 250 | 325 | 812.5 | 6912.5 | 0.56 | 1374.04 | G300E | 4453221.02 | 34.94 | G300E | 990720 | 7.77
829 | Story4 | B58 | 40 MPa RC Beam (32.5 cm x 25 cm) | Beam | 40MPa | Concrete Rectangular | 250 | 325 | 812.5 | 6912.5 | 0.56 | 1374.04 | G300E | 4388494.89 | 34.43 | G300E | 988594.96 | 7.76
830 | Story4 | B59 | 40 MPa RC Beam (32.5 cm x 25 cm) | Beam | 40MPa | Concrete Rectangular | 250 | 325 | 812.5 | 6912.5 | 0.56 | 1374.04 | G300E | 4982341.48 | 39.09 | G300E | 997864.07 | 7.83
831 | Story4 | B6 | 40 MPa RC Beam (32.5 cm x 25 cm) | Beam | 40MPa | Concrete Rectangular | 250 | 325 | 812.5 | 6912.5 | 0.56 | 1374.04 | G300E | 3378641.48 | 26.51 | G300E | 1253653.36 | 9.84
832 | Story4 | B60 | 40 MPa RC Beam (32.5 cm x 25 cm) | Beam | 40MPa | Concrete Rectangular | 250 | 325 | 812.5 | 6912.5 | 0.56 | 1374.04 | G300E | 3367644.32 | 26.42 | G300E | 1258366.42 | 9.87
833 | Story4 | B61 | 40 MPa RC Beam (32.5 cm x 25 cm) | Beam | 40MPa | Concrete Rectangular | 250 | 325 | 812.5 | 6912.5 | 0.56 | 1374.04 | G300E | 3955521.02 | 31.04 | G300E | 1884576.08 | 14.79
834 | Story4 | B62 | 40 MPa RC Beam (32.5 cm x 25 cm) | Beam | 40MPa | Concrete Rectangular | 250 | 325 | 812.5 | 6912.5 | 0.56 | 1374.04 | G300E | 5127189.77 | 40.23 | G300E | 1001223.7 | 7.86
835 | Story4 | B63 | 40 MPa RC Beam (32.5 cm x 25 cm) | Beam | 40MPa | Concrete Rectangular | 250 | 325 | 812.5 | 6912.5 | 0.56 | 1374.04 | G300E | 5210453.98 | 40.88 | G300E | 1001233.91 | 7.86
836 | Story4 | B64 | 40 MPa RC Beam (32.5 cm x 25 cm) | Beam | 40MPa | Concrete Rectangular | 250 | 325 | 812.5 | 6912.5 | 0.56 | 1374.04 | G300E | 4404519.32 | 34.56 | G300E | 988594.96 | 7.76
837 | Story4 | B65 | 40 MPa RC Beam (32.5 cm x 25 cm) | Beam | 40MPa | Concrete Rectangular | 250 | 325 | 812.5 | 6912.5 | 0.56 | 1374.04 | G300E | 5160181.25 | 40.49 | G300E | 997986.61 | 7.83
838 | Story4 | B66 | 40 MPa RC Beam (32.5 cm x 25 cm) | Beam | 40MPa | Concrete Rectangular | 250 | 325 | 812.5 | 6912.5 | 0.56 | 1374.04 | G300E | 4397292.61 | 34.5 | G300E | 988594.96 | 7.76
839 | Story4 | B67 | 40 MPa RC Beam (32.5 cm x 25 cm) | Beam | 40MPa | Concrete Rectangular | 250 | 325 | 812.5 | 6912.5 | 0.56 | 1374.04 | G300E | 5272038.07 | 41.37 | G300E | 998581.95 | 7.84
840 | Story4 | B68 | 40 MPa RC Beam (32.5 cm x 25 cm) | Beam | 40MPa | Concrete Rectangular | 250 | 325 | 812.5 | 6912.5 | 0.56 | 1374.04 | G300E | 4008621.59 | 31.45 | G300E | 1863968.82 | 14.63
841 | Story4 | B69 | 40 MPa RC Beam (32.5 cm x 25 cm) | Beam | 40MPa | Concrete Rectangular | 250 | 325 | 812.5 | 6912.5 | 0.56 | 1374.04 | G300E | 5113364.77 | 40.12 | G300E | 998581.95 | 7.84
842 | Story4 | B7 | 40 MPa RC Beam (32.5 cm x 25 cm) | Beam | 40MPa | Concrete Rectangular | 250 | 325 | 812.5 | 6912.5 | 0.56 | 1374.04 | G300E | 5271095.45 | 41.36 | G300E | 998482.9 | 7.83
843 | Story4 | B70 | 40 MPa RC Beam (32.5 cm x 25 cm) | Beam | 40MPa | Concrete Rectangular | 250 | 325 | 812.5 | 6912.5 | 0.56 | 1374.04 | G300E | 4397292.61 | 34.5 | G300E | 988594.96 | 7.76
844 | Story4 | B71 | 40 MPa RC Beam (32.5 cm x 25 cm) | Beam | 40MPa | Concrete Rectangular | 250 | 325 | 812.5 | 6912.5 | 0.56 | 1374.04 | G300E | 5001507.95 | 39.24 | G300E | 997966.19 | 7.83
845 | Story4 | B72 | 40 MPa RC Beam (32.5 cm x 25 cm) | Beam | 40MPa | Concrete Rectangular | 250 | 325 | 812.5 | 6912.5 | 0.56 | 1374.04 | G300E | 4404519.32 | 34.56 | G300E | 988594.96 | 7.76
846 | Story4 | B73 | 40 MPa RC Beam (32.5 cm x 25 cm) | Beam | 40MPa | Concrete Rectangular | 250 | 325 | 812.5 | 6912.5 | 0.56 | 1374.04 | G300E | 5048010.23 | 39.61 | G300E | 1001201.24 | 7.86
847 | Story4 | B74 | 40 MPa RC Beam (32.5 cm x 25 cm) | Beam | 40MPa | Concrete Rectangular | 250 | 325 | 812.5 | 6912.5 | 0.56 | 1374.04 | G300E | 5127189.77 | 40.23 | G300E | 1001204.3 | 7.86
848 | Story4 | B75 | 40 MPa RC Beam (32.5 cm x 25 cm) | Beam | 40MPa | Concrete Rectangular | 250 | 325 | 812.5 | 6912.5 | 0.56 | 1374.04 | G300E | 3707613.64 | 29.09 | G300E | 1759522.67 | 13.81
849 | Story4 | B76 | 40 MPa RC Beam (32.5 cm x 25 cm) | Beam | 40MPa | Concrete Rectangular | 250 | 325 | 812.5 | 6912.5 | 0.56 | 1374.04 | G300E | 3787421.59 | 29.72 | G300E | 1759522.67 | 13.81
850 | Story4 | B77 | 40 MPa RC Beam (32.5 cm x 25 cm) | Beam | 40MPa | Concrete Rectangular | 250 | 325 | 812.5 | 6912.5 | 0.56 | 1374.04 | G300E | 3370157.95 | 26.44 | G300E | 1632584.04 | 12.81
851 | Story4 | B78 | 40 MPa RC Beam (32.5 cm x 25 cm) | Beam | 40MPa | Concrete Rectangular | 250 | 325 | 812.5 | 6912.5 | 0.56 | 1374.04 | G300E | 3380212.5 | 26.52 | G300E | 1254595.97 | 9.84
852 | Story4 | B79 | 40 MPa RC Beam (32.5 cm x 25 cm) | Beam | 40MPa | Concrete Rectangular | 250 | 325 | 812.5 | 6912.5 | 0.56 | 1374.04 | G300E | 3391523.86 | 26.61 | G300E | 1253653.36 | 9.84
853 | Story4 | B8 | 40 MPa RC Beam (32.5 cm x 25 cm) | Beam | 40MPa | Concrete Rectangular | 250 | 325 | 812.5 | 6912.5 | 0.56 | 1374.04 | G300E | 3390267.05 | 26.6 | G300E | 1253653.36 | 9.84
854 | Story4 | B80 | 40 MPa RC Beam (32.5 cm x 25 cm) | Beam | 40MPa | Concrete Rectangular | 250 | 325 | 812.5 | 6912.5 | 0.56 | 1374.04 | G300E | 3380526.7 | 26.52 | G300E | 1254595.97 | 9.84
855 | Story4 | B81 | 40 MPa RC Beam (32.5 cm x 25 cm) | Beam | 40MPa | Concrete Rectangular | 250 | 325 | 812.5 | 6912.5 | 0.56 | 1374.04 | G300E | 3370472.16 | 26.45 | G300E | 1257423.81 | 9.87
856 | Story4 | B82 | 40 MPa RC Beam (32.5 cm x 25 cm) | Beam | 40MPa | Concrete Rectangular | 250 | 325 | 812.5 | 6912.5 | 0.56 | 1374.04 | G300E | 3787421.59 | 29.72 | G300E | 1759522.67 | 13.81
857 | Story4 | B9 | 40 MPa RC Beam (32.5 cm x 25 cm) | Beam | 40MPa | Concrete Rectangular | 250 | 325 | 812.5 | 6912.5 | 0.56 | 1374.04 | G300E | 5113993.18 | 40.13 | G300E | 998598.29 | 7.84
858 | Story5 | B1 | 40 MPa RC Beam (32.5 cm x 25 cm) | Beam | 40MPa | Concrete Rectangular | 250 | 325 | 812.5 | 6937.5 | 0.56 | 1379.01 | G300E | 4019335.23 | 31.54 | G300E | 1896122.02 | 14.88
859 | Story5 | B10 | 40 MPa RC Beam (32.5 cm x 25 cm) | Beam | 40MPa | Concrete Rectangular | 250 | 325 | 812.5 | 6937.5 | 0.56 | 1379.01 | G300E | 3426178.98 | 26.88 | G300E | 1266701.57 | 9.94
860 | Story5 | B11 | 40 MPa RC Beam (32.5 cm x 25 cm) | Beam | 40MPa | Concrete Rectangular | 250 | 325 | 812.5 | 6937.5 | 0.56 | 1379.01 | G300E | 5213215.91 | 40.9 | G300E | 1002716.13 | 7.87
861 | Story5 | B12 | 40 MPa RC Beam (32.5 cm x 25 cm) | Beam | 40MPa | Concrete Rectangular | 250 | 325 | 812.5 | 6937.5 | 0.56 | 1379.01 | G300E | 3420818.18 | 26.84 | G300E | 1270485.66 | 9.97
862 | Story5 | B13 | 40 MPa RC Beam (32.5 cm x 25 cm) | Beam | 40MPa | Concrete Rectangular | 250 | 325 | 812.5 | 6937.5 | 0.56 | 1379.01 | G300E | 5233713.07 | 41.07 | G300E | 1004986.2 | 7.89
863 | Story5 | B14 | 40 MPa RC Beam (32.5 cm x 25 cm) | Beam | 40MPa | Concrete Rectangular | 250 | 325 | 812.5 | 6937.5 | 0.56 | 1379.01 | G300E | 3774000 | 29.61 | G300E | 1771562.37 | 13.9
864 | Story5 | B15 | 40 MPa RC Beam (32.5 cm x 25 cm) | Beam | 40MPa | Concrete Rectangular | 250 | 325 | 812.5 | 6937.5 | 0.56 | 1379.01 | G300E | 3774630.68 | 29.62 | G300E | 1771562.37 | 13.9
865 | Story5 | B16 | 40 MPa RC Beam (32.5 cm x 25 cm) | Beam | 40MPa | Concrete Rectangular | 250 | 325 | 812.5 | 6937.5 | 0.56 | 1379.01 | G300E | 3545693.18 | 27.82 | G300E | 1395991.34 | 10.95
866 | Story5 | B17 | 40 MPa RC Beam (32.5 cm x 25 cm) | Beam | 40MPa | Concrete Rectangular | 250 | 325 | 812.5 | 6937.5 | 0.56 | 1379.01 | G300E | 5228036.93 | 41.02 | G300E | 1004742.28 | 7.88
867 | Story5 | B18 | 40 MPa RC Beam (32.5 cm x 25 cm) | Beam | 40MPa | Concrete Rectangular | 250 | 325 | 812.5 | 6937.5 | 0.56 | 1379.01 | G300E | 4485093.75 | 35.19 | G300E | 992170.35 | 7.78
868 | Story5 | B19 | 40 MPa RC Beam (32.5 cm x 25 cm) | Beam | 40MPa | Concrete Rectangular | 250 | 325 | 812.5 | 6937.5 | 0.56 | 1379.01 | G300E | 4429278.41 | 34.75 | G300E | 992170.35 | 7.78
869 | Story5 | B2 | 40 MPa RC Beam (32.5 cm x 25 cm) | Beam | 40MPa | Concrete Rectangular | 250 | 325 | 812.5 | 6937.5 | 0.56 | 1379.01 | G300E | 3829184.66 | 30.05 | G300E | 1763048.16 | 13.83
870 | Story5 | B20 | 40 MPa RC Beam (32.5 cm x 25 cm) | Beam | 40MPa | Concrete Rectangular | 250 | 325 | 812.5 | 6937.5 | 0.56 | 1379.01 | G300E | 4375355.11 | 34.33 | G300E | 992170.35 | 7.78
871 | Story5 | B21 | 40 MPa RC Beam (32.5 cm x 25 cm) | Beam | 40MPa | Concrete Rectangular | 250 | 325 | 812.5 | 6937.5 | 0.56 | 1379.01 | G300E | 4382292.61 | 34.39 | G300E | 1494193.07 | 11.72
872 | Story5 | B22 | 40 MPa RC Beam (32.5 cm x 25 cm) | Beam | 40MPa | Concrete Rectangular | 250 | 325 | 812.5 | 7200 | 0.58 | 1431.19 | G300E | 4817739.13 | 37.8 | G300E | 2011346.53 | 15.78
873 | Story5 | B23 | 40 MPa RC Beam (32.5 cm x 25 cm) | Beam | 40MPa | Concrete Rectangular | 250 | 325 | 812.5 | 6937.5 | 0.56 | 1379.01 | G300E | 4025957.39 | 31.59 | G300E | 1996215.8 | 15.66
874 | Story5 | B24 | 40 MPa RC Beam (32.5 cm x 25 cm) | Beam | 40MPa | Concrete Rectangular | 250 | 325 | 812.5 | 7200 | 0.58 | 1431.19 | G300E | 4885982.61 | 38.34 | G300E | 2385120.44 | 18.71
875 | Story5 | B25 | 40 MPa RC Beam (32.5 cm x 25 cm) | Beam | 40MPa | Concrete Rectangular | 250 | 325 | 812.5 | 6937.5 | 0.56 | 1379.01 | G300E | 4453875 | 34.95 | G300E | 992170.35 | 7.78
876 | Story5 | B26 | 40 MPa RC Beam (32.5 cm x 25 cm) | Beam | 40MPa | Concrete Rectangular | 250 | 325 | 812.5 | 6937.5 | 0.56 | 1379.01 | G300E | 4438738.64 | 34.83 | G300E | 992170.35 | 7.78
877 | Story5 | B27 | 40 MPa RC Beam (32.5 cm x 25 cm) | Beam | 40MPa | Concrete Rectangular | 250 | 325 | 812.5 | 6937.5 | 0.56 | 1379.01 | G300E | 4508113.64 | 35.37 | G300E | 992170.35 | 7.78
878 | Story5 | B28 | 40 MPa RC Beam (32.5 cm x 25 cm) | Beam | 40MPa | Concrete Rectangular | 250 | 325 | 812.5 | 6937.5 | 0.56 | 1379.01 | G300E | 4483517.05 | 35.18 | G300E | 992170.35 | 7.78
879 | Story5 | B29 | 40 MPa RC Beam (32.5 cm x 25 cm) | Beam | 40MPa | Concrete Rectangular | 250 | 325 | 812.5 | 6937.5 | 0.56 | 1379.01 | G300E | 5232767.05 | 41.06 | G300E | 1004896.01 | 7.88
880 | Story5 | B3 | 40 MPa RC Beam (32.5 cm x 25 cm) | Beam | 40MPa | Concrete Rectangular | 250 | 325 | 812.5 | 6937.5 | 0.56 | 1379.01 | G300E | 5181366.48 | 40.65 | G300E | 985179.79 | 7.73
881 | Story5 | B30 | 40 MPa RC Beam (32.5 cm x 25 cm) | Beam | 40MPa | Concrete Rectangular | 250 | 325 | 812.5 | 6937.5 | 0.56 | 1379.01 | G300E | 3420818.18 | 26.84 | G300E | 1270485.66 | 9.97
882 | Story5 | B31 | 40 MPa RC Beam (32.5 cm x 25 cm) | Beam | 40MPa | Concrete Rectangular | 250 | 325 | 812.5 | 6937.5 | 0.56 | 1379.01 | G300E | 3536232.95 | 27.75 | G300E | 1269539.64 | 9.96
883 | Story5 | B32 | 40 MPa RC Beam (32.5 cm x 25 cm) | Beam | 40MPa | Concrete Rectangular | 250 | 325 | 812.5 | 6937.5 | 0.56 | 1379.01 | G300E | 5186096.59 | 40.69 | G300E | 1002546.01 | 7.87
884 | Story5 | B33 | 40 MPa RC Beam (32.5 cm x 25 cm) | Beam | 40MPa | Concrete Rectangular | 250 | 325 | 812.5 | 6937.5 | 0.56 | 1379.01 | G300E | 4451982.95 | 34.93 | G300E | 992170.35 | 7.78
885 | Story5 | B34 | 40 MPa RC Beam (32.5 cm x 25 cm) | Beam | 40MPa | Concrete Rectangular | 250 | 325 | 812.5 | 6937.5 | 0.56 | 1379.01 | G300E | 4595463.07 | 36.06 | G300E | 995598.5 | 7.81
886 | Story5 | B35 | 40 MPa RC Beam (32.5 cm x 25 cm) | Beam | 40MPa | Concrete Rectangular | 250 | 325 | 812.5 | 6937.5 | 0.56 | 1379.01 | G300E | 3972664.77 | 31.17 | G300E | 1996215.8 | 15.66
887 | Story5 | B36 | 40 MPa RC Beam (32.5 cm x 25 cm) | Beam | 40MPa | Concrete Rectangular | 250 | 325 | 812.5 | 7200 | 0.58 | 1431.19 | G300E | 4584834.78 | 35.97 | G300E | 2135937.83 | 16.76
888 | Story5 | B4 | 40 MPa RC Beam (32.5 cm x 25 cm) | Beam | 40MPa | Concrete Rectangular | 250 | 325 | 812.5 | 6937.5 | 0.56 | 1379.01 | G300E | 3384869.32 | 26.56 | G300E | 1750749.87 | 13.74
889 | Story5 | B40 | 40 MPa RC Beam (32.5 cm x 25 cm) | Beam | 40MPa | Concrete Rectangular | 250 | 325 | 812.5 | 6937.5 | 0.56 | 1379.01 | G300E | 4510581.52 | 35.39 | G300E | 2298162.93 | 18.03
890 | Story5 | B41 | 40 MPa RC Beam (32.5 cm x 25 cm) | Beam | 40MPa | Concrete Rectangular | 250 | 325 | 812.5 | 6937.5 | 0.56 | 1379.01 | G300E | 3970772.73 | 31.16 | G300E | 1996215.8 | 15.66
891 | Story5 | B42 | 40 MPa RC Beam (32.5 cm x 25 cm) | Beam | 40MPa | Concrete Rectangular | 250 | 325 | 812.5 | 6937.5 | 0.56 | 1379.01 | G300E | 4595778.41 | 36.06 | G300E | 995603.62 | 7.81
892 | Story5 | B43 | 40 MPa RC Beam (32.5 cm x 25 cm) | Beam | 40MPa | Concrete Rectangular | 250 | 325 | 812.5 | 6937.5 | 0.56 | 1379.01 | G300E | 4449775.57 | 34.91 | G300E | 992170.35 | 7.78
893 | Story5 | B44 | 40 MPa RC Beam (32.5 cm x 25 cm) | Beam | 40MPa | Concrete Rectangular | 250 | 325 | 812.5 | 6937.5 | 0.56 | 1379.01 | G300E | 5185781.25 | 40.69 | G300E | 1002480.42 | 7.87
894 | Story5 | B45 | 40 MPa RC Beam (32.5 cm x 25 cm) | Beam | 40MPa | Concrete Rectangular | 250 | 325 | 812.5 | 6937.5 | 0.56 | 1379.01 | G300E | 3411042.61 | 26.76 | G300E | 1267647.59 | 9.95
895 | Story5 | B46 | 40 MPa RC Beam (32.5 cm x 25 cm) | Beam | 40MPa | Concrete Rectangular | 250 | 325 | 812.5 | 6937.5 | 0.56 | 1379.01 | G300E | 3543801.14 | 27.81 | G300E | 1395991.34 | 10.95
896 | Story5 | B47 | 40 MPa RC Beam (32.5 cm x 25 cm) | Beam | 40MPa | Concrete Rectangular | 250 | 325 | 812.5 | 6937.5 | 0.56 | 1379.01 | G300E | 5185465.91 | 40.69 | G300E | 1002527.56 | 7.87
897 | Story5 | B48 | 40 MPa RC Beam (32.5 cm x 25 cm) | Beam | 40MPa | Concrete Rectangular | 250 | 325 | 812.5 | 6937.5 | 0.56 | 1379.01 | G300E | 4484778.41 | 35.19 | G300E | 992170.35 | 7.78
898 | Story5 | B49 | 40 MPa RC Beam (32.5 cm x 25 cm) | Beam | 40MPa | Concrete Rectangular | 250 | 325 | 812.5 | 6937.5 | 0.56 | 1379.01 | G300E | 4595778.41 | 36.06 | G300E | 995581.07 | 7.81
899 | Story5 | B5 | 40 MPa RC Beam (32.5 cm x 25 cm) | Beam | 40MPa | Concrete Rectangular | 250 | 325 | 812.5 | 6937.5 | 0.56 | 1379.01 | G300E | 5216053.98 | 40.93 | G300E | 1002137.09 | 7.86
900 | Story5 | B50 | 40 MPa RC Beam (32.5 cm x 25 cm) | Beam | 40MPa | Concrete Rectangular | 250 | 325 | 812.5 | 6937.5 | 0.56 | 1379.01 | G300E | 4439369.32 | 34.83 | G300E | 992170.35 | 7.78
901 | Story5 | B51 | 40 MPa RC Beam (32.5 cm x 25 cm) | Beam | 40MPa | Concrete Rectangular | 250 | 325 | 812.5 | 7200 | 0.58 | 1431.19 | G300E | 4685008.7 | 36.76 | G300E | 2385120.44 | 18.71
902 | Story5 | B52 | 40 MPa RC Beam (32.5 cm x 25 cm) | Beam | 40MPa | Concrete Rectangular | 250 | 325 | 812.5 | 6937.5 | 0.56 | 1379.01 | G300E | 4724739.13 | 37.07 | G300E | 2298162.93 | 18.03
903 | Story5 | B54 | 40 MPa RC Beam (32.5 cm x 25 cm) | Beam | 40MPa | Concrete Rectangular | 250 | 325 | 812.5 | 6937.5 | 0.56 | 1379.01 | G300E | 4707244.57 | 36.93 | G300E | 2298162.93 | 18.03
904 | Story5 | B55 | 40 MPa RC Beam (32.5 cm x 25 cm) | Beam | 40MPa | Concrete Rectangular | 250 | 325 | 812.5 | 6937.5 | 0.56 | 1379.01 | G300E | 4513899.46 | 35.42 | G300E | 2298162.93 | 18.03
905 | Story5 | B56 | 40 MPa RC Beam (32.5 cm x 25 cm) | Beam | 40MPa | Concrete Rectangular | 250 | 325 | 812.5 | 6937.5 | 0.56 | 1379.01 | G300E | 4439053.98 | 34.83 | G300E | 992170.35 | 7.78
906 | Story5 | B57 | 40 MPa RC Beam (32.5 cm x 25 cm) | Beam | 40MPa | Concrete Rectangular | 250 | 325 | 812.5 | 6937.5 | 0.56 | 1379.01 | G300E | 4595778.41 | 36.06 | G300E | 995601.57 | 7.81
907 | Story5 | B58 | 40 MPa RC Beam (32.5 cm x 25 cm) | Beam | 40MPa | Concrete Rectangular | 250 | 325 | 812.5 | 6937.5 | 0.56 | 1379.01 | G300E | 4483517.05 | 35.18 | G300E | 992170.35 | 7.78
908 | Story5 | B59 | 40 MPa RC Beam (32.5 cm x 25 cm) | Beam | 40MPa | Concrete Rectangular | 250 | 325 | 812.5 | 6937.5 | 0.56 | 1379.01 | G300E | 5185781.25 | 40.69 | G300E | 1002487.59 | 7.87
909 | Story5 | B6 | 40 MPa RC Beam (32.5 cm x 25 cm) | Beam | 40MPa | Concrete Rectangular | 250 | 325 | 812.5 | 6937.5 | 0.56 | 1379.01 | G300E | 3425863.64 | 26.88 | G300E | 1265755.55 | 9.93
910 | Story5 | B60 | 40 MPa RC Beam (32.5 cm x 25 cm) | Beam | 40MPa | Concrete Rectangular | 250 | 325 | 812.5 | 6937.5 | 0.56 | 1379.01 | G300E | 3420187.5 | 26.84 | G300E | 1270485.66 | 9.97
911 | Story5 | B61 | 40 MPa RC Beam (32.5 cm x 25 cm) | Beam | 40MPa | Concrete Rectangular | 250 | 325 | 812.5 | 6937.5 | 0.56 | 1379.01 | G300E | 4023119.32 | 31.57 | G300E | 1897068.05 | 14.89
912 | Story5 | B62 | 40 MPa RC Beam (32.5 cm x 25 cm) | Beam | 40MPa | Concrete Rectangular | 250 | 325 | 812.5 | 6937.5 | 0.56 | 1379.01 | G300E | 5312548.3 | 41.68 | G300E | 1004942.13 | 7.89
913 | Story5 | B63 | 40 MPa RC Beam (32.5 cm x 25 cm) | Beam | 40MPa | Concrete Rectangular | 250 | 325 | 812.5 | 6937.5 | 0.56 | 1379.01 | G300E | 5319485.8 | 41.74 | G300E | 1004970.82 | 7.89
914 | Story5 | B64 | 40 MPa RC Beam (32.5 cm x 25 cm) | Beam | 40MPa | Concrete Rectangular | 250 | 325 | 812.5 | 6937.5 | 0.56 | 1379.01 | G300E | 4507798.3 | 35.37 | G300E | 992170.35 | 7.78
915 | Story5 | B65 | 40 MPa RC Beam (32.5 cm x 25 cm) | Beam | 40MPa | Concrete Rectangular | 250 | 325 | 812.5 | 6937.5 | 0.56 | 1379.01 | G300E | 5292366.48 | 41.53 | G300E | 1002700.76 | 7.87
916 | Story5 | B66 | 40 MPa RC Beam (32.5 cm x 25 cm) | Beam | 40MPa | Concrete Rectangular | 250 | 325 | 812.5 | 6937.5 | 0.56 | 1379.01 | G300E | 4454505.68 | 34.95 | G300E | 1368687.39 | 10.74
917 | Story5 | B67 | 40 MPa RC Beam (32.5 cm x 25 cm) | Beam | 40MPa | Concrete Rectangular | 250 | 325 | 812.5 | 6937.5 | 0.56 | 1379.01 | G300E | 5422917.61 | 42.55 | G300E | 1002410.73 | 7.87
918 | Story5 | B68 | 40 MPa RC Beam (32.5 cm x 25 cm) | Beam | 40MPa | Concrete Rectangular | 250 | 325 | 812.5 | 6937.5 | 0.56 | 1379.01 | G300E | 4025642.05 | 31.59 | G300E | 1996215.8 | 15.66
919 | Story5 | B69 | 40 MPa RC Beam (32.5 cm x 25 cm) | Beam | 40MPa | Concrete Rectangular | 250 | 325 | 812.5 | 6937.5 | 0.56 | 1379.01 | G300E | 5422917.61 | 42.55 | G300E | 1002405.6 | 7.87
920 | Story5 | B7 | 40 MPa RC Beam (32.5 cm x 25 cm) | Beam | 40MPa | Concrete Rectangular | 250 | 325 | 812.5 | 6937.5 | 0.56 | 1379.01 | G300E | 5422286.93 | 42.55 | G300E | 1002321.56 | 7.86
921 | Story5 | B70 | 40 MPa RC Beam (32.5 cm x 25 cm) | Beam | 40MPa | Concrete Rectangular | 250 | 325 | 812.5 | 6937.5 | 0.56 | 1379.01 | G300E | 4453244.32 | 34.94 | G300E | 992170.35 | 7.78
922 | Story5 | B71 | 40 MPa RC Beam (32.5 cm x 25 cm) | Beam | 40MPa | Concrete Rectangular | 250 | 325 | 812.5 | 6937.5 | 0.56 | 1379.01 | G300E | 5213215.91 | 40.9 | G300E | 1002681.29 | 7.87
923 | Story5 | B72 | 40 MPa RC Beam (32.5 cm x 25 cm) | Beam | 40MPa | Concrete Rectangular | 250 | 325 | 812.5 | 6937.5 | 0.56 | 1379.01 | G300E | 4508113.64 | 35.37 | G300E | 992170.35 | 7.78
924 | Story5 | B73 | 40 MPa RC Beam (32.5 cm x 25 cm) | Beam | 40MPa | Concrete Rectangular | 250 | 325 | 812.5 | 6937.5 | 0.56 | 1379.01 | G300E | 5233713.07 | 41.07 | G300E | 1004938.03 | 7.89
925 | Story5 | B74 | 40 MPa RC Beam (32.5 cm x 25 cm) | Beam | 40MPa | Concrete Rectangular | 250 | 325 | 812.5 | 6937.5 | 0.56 | 1379.01 | G300E | 5312232.95 | 41.68 | G300E | 1004916.5 | 7.88
926 | Story5 | B75 | 40 MPa RC Beam (32.5 cm x 25 cm) | Beam | 40MPa | Concrete Rectangular | 250 | 325 | 812.5 | 6937.5 | 0.56 | 1379.01 | G300E | 3774315.34 | 29.61 | G300E | 1771562.37 | 13.9
927 | Story5 | B76 | 40 MPa RC Beam (32.5 cm x 25 cm) | Beam | 40MPa | Concrete Rectangular | 250 | 325 | 812.5 | 6937.5 | 0.56 | 1379.01 | G300E | 3855673.3 | 30.25 | G300E | 1771562.37 | 13.9
928 | Story5 | B77 | 40 MPa RC Beam (32.5 cm x 25 cm) | Beam | 40MPa | Concrete Rectangular | 250 | 325 | 812.5 | 6937.5 | 0.56 | 1379.01 | G300E | 3424602.27 | 26.87 | G300E | 1647002.71 | 12.92
929 | Story5 | B78 | 40 MPa RC Beam (32.5 cm x 25 cm) | Beam | 40MPa | Concrete Rectangular | 250 | 325 | 812.5 | 6937.5 | 0.56 | 1379.01 | G300E | 3429017.05 | 26.91 | G300E | 1266701.57 | 9.94
930 | Story5 | B79 | 40 MPa RC Beam (32.5 cm x 25 cm) | Beam | 40MPa | Concrete Rectangular | 250 | 325 | 812.5 | 6937.5 | 0.56 | 1379.01 | G300E | 3442892.05 | 27.01 | G300E | 1263863.5 | 9.92
931 | Story5 | B8 | 40 MPa RC Beam (32.5 cm x 25 cm) | Beam | 40MPa | Concrete Rectangular | 250 | 325 | 812.5 | 6937.5 | 0.56 | 1379.01 | G300E | 3440053.98 | 26.99 | G300E | 1263863.5 | 9.92
932 | Story5 | B80 | 40 MPa RC Beam (32.5 cm x 25 cm) | Beam | 40MPa | Concrete Rectangular | 250 | 325 | 812.5 | 6937.5 | 0.56 | 1379.01 | G300E | 3429332.39 | 26.91 | G300E | 1266701.57 | 9.94
933 | Story5 | B81 | 40 MPa RC Beam (32.5 cm x 25 cm) | Beam | 40MPa | Concrete Rectangular | 250 | 325 | 812.5 | 6937.5 | 0.56 | 1379.01 | G300E | 3424602.27 | 26.87 | G300E | 1270485.66 | 9.97
934 | Story5 | B82 | 40 MPa RC Beam (32.5 cm x 25 cm) | Beam | 40MPa | Concrete Rectangular | 250 | 325 | 812.5 | 6937.5 | 0.56 | 1379.01 | G300E | 3855673.3 | 30.25 | G300E | 1771562.37 | 13.9
935 | Story5 | B9 | 40 MPa RC Beam (32.5 cm x 25 cm) | Beam | 40MPa | Concrete Rectangular | 250 | 325 | 812.5 | 6937.5 | 0.56 | 1379.01 | G300E | 5422917.61 | 42.55 | G300E | 1002428.15 | 7.87
936 | Story6 | B1 | 40 MPa RC Beam (32.5 cm x 25 cm) | Beam | 40MPa | Concrete Rectangular | 250 | 325 | 812.5 | 6937.5 | 0.56 | 1379.01 | G300E | 4025957.39 | 31.59 | G300E | 1898960.09 | 14.9
937 | Story6 | B10 | 40 MPa RC Beam (32.5 cm x 25 cm) | Beam | 40MPa | Concrete Rectangular | 250 | 325 | 812.5 | 6937.5 | 0.56 | 1379.01 | G300E | 3432485.8 | 26.93 | G300E | 1271431.68 | 9.98
938 | Story6 | B11 | 40 MPa RC Beam (32.5 cm x 25 cm) | Beam | 40MPa | Concrete Rectangular | 250 | 325 | 812.5 | 6937.5 | 0.56 | 1379.01 | G300E | 5230875 | 41.04 | G300E | 1004761.75 | 7.88
939 | Story6 | B12 | 40 MPa RC Beam (32.5 cm x 25 cm) | Beam | 40MPa | Concrete Rectangular | 250 | 325 | 812.5 | 6937.5 | 0.56 | 1379.01 | G300E | 3432801.14 | 26.94 | G300E | 1276161.8 | 10.01
940 | Story6 | B13 | 40 MPa RC Beam (32.5 cm x 25 cm) | Beam | 40MPa | Concrete Rectangular | 250 | 325 | 812.5 | 6937.5 | 0.56 | 1379.01 | G300E | 5228667.61 | 41.03 | G300E | 1006143.26 | 7.89
941 | Story6 | B14 | 40 MPa RC Beam (32.5 cm x 25 cm) | Beam | 40MPa | Concrete Rectangular | 250 | 325 | 812.5 | 6937.5 | 0.56 | 1379.01 | G300E | 3785982.95 | 29.71 | G300E | 1775346.46 | 13.93
942 | Story6 | B15 | 40 MPa RC Beam (32.5 cm x 25 cm) | Beam | 40MPa | Concrete Rectangular | 250 | 325 | 812.5 | 6937.5 | 0.56 | 1379.01 | G300E | 3785667.61 | 29.7 | G300E | 1775346.46 | 13.93
943 | Story6 | B16 | 40 MPa RC Beam (32.5 cm x 25 cm) | Beam | 40MPa | Concrete Rectangular | 250 | 325 | 812.5 | 6937.5 | 0.56 | 1379.01 | G300E | 3548531.25 | 27.84 | G300E | 1276161.8 | 10.01
944 | Story6 | B17 | 40 MPa RC Beam (32.5 cm x 25 cm) | Beam | 40MPa | Concrete Rectangular | 250 | 325 | 812.5 | 6937.5 | 0.56 | 1379.01 | G300E | 5221730.11 | 40.97 | G300E | 1005872.7 | 7.89
945 | Story6 | B18 | 40 MPa RC Beam (32.5 cm x 25 cm) | Beam | 40MPa | Concrete Rectangular | 250 | 325 | 812.5 | 6937.5 | 0.56 | 1379.01 | G300E | 4490139.2 | 35.23 | G300E | 992170.35 | 7.78
946 | Story6 | B19 | 40 MPa RC Beam (32.5 cm x 25 cm) | Beam | 40MPa | Concrete Rectangular | 250 | 325 | 812.5 | 6937.5 | 0.56 | 1379.01 | G300E | 4440630.68 | 34.84 | G300E | 992170.35 | 7.78
947 | Story6 | B2 | 40 MPa RC Beam (32.5 cm x 25 cm) | Beam | 40MPa | Concrete Rectangular | 250 | 325 | 812.5 | 6937.5 | 0.56 | 1379.01 | G300E | 3759494.32 | 29.5 | G300E | 1765886.23 | 13.86
948 | Story6 | B20 | 40 MPa RC Beam (32.5 cm x 25 cm) | Beam | 40MPa | Concrete Rectangular | 250 | 325 | 812.5 | 6937.5 | 0.56 | 1379.01 | G300E | 4376301.14 | 34.34 | G300E | 1117676.03 | 8.77
949 | Story6 | B21 | 40 MPa RC Beam (32.5 cm x 25 cm) | Beam | 40MPa | Concrete Rectangular | 250 | 325 | 812.5 | 6937.5 | 0.56 | 1379.01 | G300E | 4354542.61 | 34.17 | G300E | 1494193.07 | 11.72
950 | Story6 | B22 | 40 MPa RC Beam (32.5 cm x 25 cm) | Beam | 40MPa | Concrete Rectangular | 250 | 325 | 812.5 | 7200 | 0.58 | 1431.19 | G300E | 4876904.35 | 38.27 | G300E | 2165612.09 | 16.99
951 | Story6 | B23 | 40 MPa RC Beam (32.5 cm x 25 cm) | Beam | 40MPa | Concrete Rectangular | 250 | 325 | 812.5 | 6937.5 | 0.56 | 1379.01 | G300E | 3973610.8 | 31.18 | G300E | 1996215.8 | 15.66
952 | Story6 | B24 | 40 MPa RC Beam (32.5 cm x 25 cm) | Beam | 40MPa | Concrete Rectangular | 250 | 325 | 812.5 | 7200 | 0.58 | 1431.19 | G300E | 4942017.39 | 38.78 | G300E | 2509711.75 | 19.69
953 | Story6 | B25 | 40 MPa RC Beam (32.5 cm x 25 cm) | Beam | 40MPa | Concrete Rectangular | 250 | 325 | 812.5 | 6937.5 | 0.56 | 1379.01 | G300E | 4423917.61 | 34.71 | G300E | 992170.35 | 7.78
954 | Story6 | B26 | 40 MPa RC Beam (32.5 cm x 25 cm) | Beam | 40MPa | Concrete Rectangular | 250 | 325 | 812.5 | 6937.5 | 0.56 | 1379.01 | G300E | 4442522.73 | 34.86 | G300E | 992170.35 | 7.78
955 | Story6 | B27 | 40 MPa RC Beam (32.5 cm x 25 cm) | Beam | 40MPa | Concrete Rectangular | 250 | 325 | 812.5 | 6937.5 | 0.56 | 1379.01 | G300E | 4518519.89 | 35.45 | G300E | 992170.35 | 7.78
956 | Story6 | B28 | 40 MPa RC Beam (32.5 cm x 25 cm) | Beam | 40MPa | Concrete Rectangular | 250 | 325 | 812.5 | 6937.5 | 0.56 | 1379.01 | G300E | 4490139.2 | 35.23 | G300E | 992170.35 | 7.78
957 | Story6 | B29 | 40 MPa RC Beam (32.5 cm x 25 cm) | Beam | 40MPa | Concrete Rectangular | 250 | 325 | 812.5 | 6937.5 | 0.56 | 1379.01 | G300E | 5226775.57 | 41.01 | G300E | 1006027.45 | 7.89
958 | Story6 | B3 | 40 MPa RC Beam (32.5 cm x 25 cm) | Beam | 40MPa | Concrete Rectangular | 250 | 325 | 812.5 | 6937.5 | 0.56 | 1379.01 | G300E | 5176951.7 | 40.62 | G300E | 985791.63 | 7.73
959 | Story6 | B30 | 40 MPa RC Beam (32.5 cm x 25 cm) | Beam | 40MPa | Concrete Rectangular | 250 | 325 | 812.5 | 6937.5 | 0.56 | 1379.01 | G300E | 3430593.75 | 26.92 | G300E | 1276161.8 | 10.01
960 | Story6 | B31 | 40 MPa RC Beam (32.5 cm x 25 cm) | Beam | 40MPa | Concrete Rectangular | 250 | 325 | 812.5 | 6937.5 | 0.56 | 1379.01 | G300E | 3531818.18 | 27.71 | G300E | 1273323.73 | 9.99
961 | Story6 | B32 | 40 MPa RC Beam (32.5 cm x 25 cm) | Beam | 40MPa | Concrete Rectangular | 250 | 325 | 812.5 | 6937.5 | 0.56 | 1379.01 | G300E | 5277545.45 | 41.41 | G300E | 1004493.24 | 7.88
962 | Story6 | B33 | 40 MPa RC Beam (32.5 cm x 25 cm) | Beam | 40MPa | Concrete Rectangular | 250 | 325 | 812.5 | 6937.5 | 0.56 | 1379.01 | G300E | 4438107.95 | 34.82 | G300E | 992170.35 | 7.78
963 | Story6 | B34 | 40 MPa RC Beam (32.5 cm x 25 cm) | Beam | 40MPa | Concrete Rectangular | 250 | 325 | 812.5 | 6937.5 | 0.56 | 1379.01 | G300E | 4640241.48 | 36.41 | G300E | 996671.52 | 7.82
964 | Story6 | B35 | 40 MPa RC Beam (32.5 cm x 25 cm) | Beam | 40MPa | Concrete Rectangular | 250 | 325 | 812.5 | 6937.5 | 0.56 | 1379.01 | G300E | 3931985.8 | 30.85 | G300E | 1996215.8 | 15.66
965 | Story6 | B36 | 40 MPa RC Beam (32.5 cm x 25 cm) | Beam | 40MPa | Concrete Rectangular | 250 | 325 | 812.5 | 7200 | 0.58 | 1431.19 | G300E | 4777669.57 | 37.49 | G300E | 2135937.83 | 16.76
966 | Story6 | B4 | 40 MPa RC Beam (32.5 cm x 25 cm) | Beam | 40MPa | Concrete Rectangular | 250 | 325 | 812.5 | 6937.5 | 0.56 | 1379.01 | G300E | 3395906.25 | 26.65 | G300E | 1755479.98 | 13.77
967 | Story6 | B40 | 40 MPa RC Beam (32.5 cm x 25 cm) | Beam | 40MPa | Concrete Rectangular | 250 | 325 | 812.5 | 6937.5 | 0.56 | 1379.01 | G300E | 4619771.74 | 36.25 | G300E | 2418211.84 | 18.97
968 | Story6 | B41 | 40 MPa RC Beam (32.5 cm x 25 cm) | Beam | 40MPa | Concrete Rectangular | 250 | 325 | 812.5 | 6937.5 | 0.56 | 1379.01 | G300E | 3931985.8 | 30.85 | G300E | 1996215.8 | 15.66
969 | Story6 | B42 | 40 MPa RC Beam (32.5 cm x 25 cm) | Beam | 40MPa | Concrete Rectangular | 250 | 325 | 812.5 | 6937.5 | 0.56 | 1379.01 | G300E | 4640556.82 | 36.41 | G300E | 996676.65 | 7.82
970 | Story6 | B43 | 40 MPa RC Beam (32.5 cm x 25 cm) | Beam | 40MPa | Concrete Rectangular | 250 | 325 | 812.5 | 6937.5 | 0.56 | 1379.01 | G300E | 4438107.95 | 34.82 | G300E | 992170.35 | 7.78
971 | Story6 | B44 | 40 MPa RC Beam (32.5 cm x 25 cm) | Beam | 40MPa | Concrete Rectangular | 250 | 325 | 812.5 | 6937.5 | 0.56 | 1379.01 | G300E | 5276284.09 | 41.4 | G300E | 1004428.67 | 7.88
972 | Story6 | B45 | 40 MPa RC Beam (32.5 cm x 25 cm) | Beam | 40MPa | Concrete Rectangular | 250 | 325 | 812.5 | 6937.5 | 0.56 | 1379.01 | G300E | 3412303.98 | 26.77 | G300E | 1273323.73 | 9.99
973 | Story6 | B46 | 40 MPa RC Beam (32.5 cm x 25 cm) | Beam | 40MPa | Concrete Rectangular | 250 | 325 | 812.5 | 6937.5 | 0.56 | 1379.01 | G300E | 3548531.25 | 27.84 | G300E | 1401667.48 | 11
974 | Story6 | B47 | 40 MPa RC Beam (32.5 cm x 25 cm) | Beam | 40MPa | Concrete Rectangular | 250 | 325 | 812.5 | 6937.5 | 0.56 | 1379.01 | G300E | 5276284.09 | 41.4 | G300E | 1004480.94 | 7.88
975 | Story6 | B48 | 40 MPa RC Beam (32.5 cm x 25 cm) | Beam | 40MPa | Concrete Rectangular | 250 | 325 | 812.5 | 6937.5 | 0.56 | 1379.01 | G300E | 4490139.2 | 35.23 | G300E | 992170.35 | 7.78
976 | Story6 | B49 | 40 MPa RC Beam (32.5 cm x 25 cm) | Beam | 40MPa | Concrete Rectangular | 250 | 325 | 812.5 | 6937.5 | 0.56 | 1379.01 | G300E | 4640872.16 | 36.41 | G300E | 996651.03 | 7.82
977 | Story6 | B5 | 40 MPa RC Beam (32.5 cm x 25 cm) | Beam | 40MPa | Concrete Rectangular | 250 | 325 | 812.5 | 6937.5 | 0.56 | 1379.01 | G300E | 5235920.45 | 41.08 | G300E | 1004240.1 | 7.88
978 | Story6 | B50 | 40 MPa RC Beam (32.5 cm x 25 cm) | Beam | 40MPa | Concrete Rectangular | 250 | 325 | 812.5 | 6937.5 | 0.56 | 1379.01 | G300E | 4442838.07 | 34.86 | G300E | 992170.35 | 7.78
979 | Story6 | B51 | 40 MPa RC Beam (32.5 cm x 25 cm) | Beam | 40MPa | Concrete Rectangular | 250 | 325 | 812.5 | 7200 | 0.58 | 1431.19 | G300E | 4797391.3 | 37.64 | G300E | 2509711.75 | 19.69
980 | Story6 | B52 | 40 MPa RC Beam (32.5 cm x 25 cm) | Beam | 40MPa | Concrete Rectangular | 250 | 325 | 812.5 | 6937.5 | 0.56 | 1379.01 | G300E | 4777222.83 | 37.48 | G300E | 2418211.84 | 18.97
981 | Story6 | B54 | 40 MPa RC Beam (32.5 cm x 25 cm) | Beam | 40MPa | Concrete Rectangular | 250 | 325 | 812.5 | 6937.5 | 0.56 | 1379.01 | G300E | 4761839.67 | 37.36 | G300E | 2418211.84 | 18.97
982 | Story6 | B55 | 40 MPa RC Beam (32.5 cm x 25 cm) | Beam | 40MPa | Concrete Rectangular | 250 | 325 | 812.5 | 6937.5 | 0.56 | 1379.01 | G300E | 4623089.67 | 36.27 | G300E | 2418211.84 | 18.97
983 | Story6 | B56 | 40 MPa RC Beam (32.5 cm x 25 cm) | Beam | 40MPa | Concrete Rectangular | 250 | 325 | 812.5 | 6937.5 | 0.56 | 1379.01 | G300E | 4441576.7 | 34.85 | G300E | 992170.35 | 7.78
984 | Story6 | B57 | 40 MPa RC Beam (32.5 cm x 25 cm) | Beam | 40MPa | Concrete Rectangular | 250 | 325 | 812.5 | 6937.5 | 0.56 | 1379.01 | G300E | 4640872.16 | 36.41 | G300E | 996675.62 | 7.82
985 | Story6 | B58 | 40 MPa RC Beam (32.5 cm x 25 cm) | Beam | 40MPa | Concrete Rectangular | 250 | 325 | 812.5 | 6937.5 | 0.56 | 1379.01 | G300E | 4490139.2 | 35.23 | G300E | 992170.35 | 7.78
986 | Story6 | B59 | 40 MPa RC Beam (32.5 cm x 25 cm) | Beam | 40MPa | Concrete Rectangular | 250 | 325 | 812.5 | 6937.5 | 0.56 | 1379.01 | G300E | 5276284.09 | 41.4 | G300E | 1004435.85 | 7.88
987 | Story6 | B6 | 40 MPa RC Beam (32.5 cm x 25 cm) | Beam | 40MPa | Concrete Rectangular | 250 | 325 | 812.5 | 6937.5 | 0.56 | 1379.01 | G300E | 3432170.45 | 26.93 | G300E | 1270485.66 | 9.97
988 | Story6 | B60 | 40 MPa RC Beam (32.5 cm x 25 cm) | Beam | 40MPa | Concrete Rectangular | 250 | 325 | 812.5 | 6937.5 | 0.56 | 1379.01 | G300E | 3430593.75 | 26.92 | G300E | 1276161.8 | 10.01
989 | Story6 | B61 | 40 MPa RC Beam (32.5 cm x 25 cm) | Beam | 40MPa | Concrete Rectangular | 250 | 325 | 812.5 | 6937.5 | 0.56 | 1379.01 | G300E | 4030372.16 | 31.62 | G300E | 1900852.14 | 14.91
990 | Story6 | B62 | 40 MPa RC Beam (32.5 cm x 25 cm) | Beam | 40MPa | Concrete Rectangular | 250 | 325 | 812.5 | 6937.5 | 0.56 | 1379.01 | G300E | 5305926.14 | 41.63 | G300E | 1006077.67 | 7.89
991 | Story6 | B63 | 40 MPa RC Beam (32.5 cm x 25 cm) | Beam | 40MPa | Concrete Rectangular | 250 | 325 | 812.5 | 6937.5 | 0.56 | 1379.01 | G300E | 5314755.68 | 41.7 | G300E | 1006125.84 | 7.89
992 | Story6 | B64 | 40 MPa RC Beam (32.5 cm x 25 cm) | Beam | 40MPa | Concrete Rectangular | 250 | 325 | 812.5 | 6937.5 | 0.56 | 1379.01 | G300E | 4518835.23 | 35.46 | G300E | 992170.35 | 7.78
993 | Story6 | B65 | 40 MPa RC Beam (32.5 cm x 25 cm) | Beam | 40MPa | Concrete Rectangular | 250 | 325 | 812.5 | 6937.5 | 0.56 | 1379.01 | G300E | 5310971.59 | 41.67 | G300E | 1004743.3 | 7.88
994 | Story6 | B66 | 40 MPa RC Beam (32.5 cm x 25 cm) | Beam | 40MPa | Concrete Rectangular | 250 | 325 | 812.5 | 6937.5 | 0.56 | 1379.01 | G300E | 4423917.61 | 34.71 | G300E | 1368687.39 | 10.74
995 | Story6 | B67 | 40 MPa RC Beam (32.5 cm x 25 cm) | Beam | 40MPa | Concrete Rectangular | 250 | 325 | 812.5 | 6937.5 | 0.56 | 1379.01 | G300E | 5455713.07 | 42.81 | G300E | 1004230.88 | 7.88
996 | Story6 | B68 | 40 MPa RC Beam (32.5 cm x 25 cm) | Beam | 40MPa | Concrete Rectangular | 250 | 325 | 812.5 | 6937.5 | 0.56 | 1379.01 | G300E | 3973926.14 | 31.18 | G300E | 1996215.8 | 15.66
997 | Story6 | B69 | 40 MPa RC Beam (32.5 cm x 25 cm) | Beam | 40MPa | Concrete Rectangular | 250 | 325 | 812.5 | 6937.5 | 0.56 | 1379.01 | G300E | 5455713.07 | 42.81 | G300E | 1004223.7 | 7.88
998 | Story6 | B7 | 40 MPa RC Beam (32.5 cm x 25 cm) | Beam | 40MPa | Concrete Rectangular | 250 | 325 | 812.5 | 6937.5 | 0.56 | 1379.01 | G300E | 5454136.36 | 42.8 | G300E | 1004139.66 | 7.88
999 | Story6 | B70 | 40 MPa RC Beam (32.5 cm x 25 cm) | Beam | 40MPa | Concrete Rectangular | 250 | 325 | 812.5 | 6937.5 | 0.56 | 1379.01 | G300E | 4423286.93 | 34.71 | G300E | 992170.35 | 7.78
1000 | Story6 | B71 | 40 MPa RC Beam (32.5 cm x 25 cm) | Beam | 40MPa | Concrete Rectangular | 250 | 325 | 812.5 | 6937.5 | 0.56 | 1379.01 | G300E | 5231190.34 | 41.05 | G300E | 1004724.86 | 7.88
1001 | Story6 | B72 | 40 MPa RC Beam (32.5 cm x 25 cm) | Beam | 40MPa | Concrete Rectangular | 250 | 325 | 812.5 | 6937.5 | 0.56 | 1379.01 | G300E | 4518519.89 | 35.45 | G300E | 992170.35 | 7.78
1002 | Story6 | B73 | 40 MPa RC Beam (32.5 cm x 25 cm) | Beam | 40MPa | Concrete Rectangular | 250 | 325 | 812.5 | 6937.5 | 0.56 | 1379.01 | G300E | 5228352.27 | 41.02 | G300E | 1006094.07 | 7.89
1003 | Story6 | B74 | 40 MPa RC Beam (32.5 cm x 25 cm) | Beam | 40MPa | Concrete Rectangular | 250 | 325 | 812.5 | 6937.5 | 0.56 | 1379.01 | G300E | 5305926.14 | 41.63 | G300E | 1006045.9 | 7.89
1004 | Story6 | B75 | 40 MPa RC Beam (32.5 cm x 25 cm) | Beam | 40MPa | Concrete Rectangular | 250 | 325 | 812.5 | 6937.5 | 0.56 | 1379.01 | G300E | 3785667.61 | 29.7 | G300E | 1775346.46 | 13.93
1005 | Story6 | B76 | 40 MPa RC Beam (32.5 cm x 25 cm) | Beam | 40MPa | Concrete Rectangular | 250 | 325 | 812.5 | 6937.5 | 0.56 | 1379.01 | G300E | 3947752.84 | 30.98 | G300E | 1775346.46 | 13.93
1006 | Story6 | B77 | 40 MPa RC Beam (32.5 cm x 25 cm) | Beam | 40MPa | Concrete Rectangular | 250 | 325 | 812.5 | 6937.5 | 0.56 | 1379.01 | G300E | 3436585.23 | 26.96 | G300E | 1652678.84 | 12.97
1007 | Story6 | B78 | 40 MPa RC Beam (32.5 cm x 25 cm) | Beam | 40MPa | Concrete Rectangular | 250 | 325 | 812.5 | 6937.5 | 0.56 | 1379.01 | G300E | 3435954.55 | 26.96 | G300E | 1271431.68 | 9.98
1008 | Story6 | B79 | 40 MPa RC Beam (32.5 cm x 25 cm) | Beam | 40MPa | Concrete Rectangular | 250 | 325 | 812.5 | 6937.5 | 0.56 | 1379.01 | G300E | 3451090.91 | 27.08 | G300E | 1267647.59 | 9.95
1009 | Story6 | B8 | 40 MPa RC Beam (32.5 cm x 25 cm) | Beam | 40MPa | Concrete Rectangular | 250 | 325 | 812.5 | 6937.5 | 0.56 | 1379.01 | G300E | 3447937.5 | 27.05 | G300E | 1267647.59 | 9.95
1010 | Story6 | B80 | 40 MPa RC Beam (32.5 cm x 25 cm) | Beam | 40MPa | Concrete Rectangular | 250 | 325 | 812.5 | 6937.5 | 0.56 | 1379.01 | G300E | 3435639.2 | 26.96 | G300E | 1271431.68 | 9.98
1011 | Story6 | B81 | 40 MPa RC Beam (32.5 cm x 25 cm) | Beam | 40MPa | Concrete Rectangular | 250 | 325 | 812.5 | 6937.5 | 0.56 | 1379.01 | G300E | 3436585.23 | 26.96 | G300E | 1276161.8 | 10.01
1012 | Story6 | B82 | 40 MPa RC Beam (32.5 cm x 25 cm) | Beam | 40MPa | Concrete Rectangular | 250 | 325 | 812.5 | 6937.5 | 0.56 | 1379.01 | G300E | 3868602.27 | 30.35 | G300E | 1775346.46 | 13.93
1013 | Story6 | B9 | 40 MPa RC Beam (32.5 cm x 25 cm) | Beam | 40MPa | Concrete Rectangular | 250 | 325 | 812.5 | 6937.5 | 0.56 | 1379.01 | G300E | 5455397.73 | 42.81 | G300E | 1004246.25 | 7.88
1014 | Story7 | B1 | 40 MPa RC Beam (35 cm x 25 cm) | Beam | 40MPa | Concrete Rectangular | 250 | 350 | 875 | 6962.5 | 0.61 | 1490.44 | G300E | 4199020.45 | 32.95 | G300E | 1912476.59 | 15.01
1015 | Story7 | B10 | 40 MPa RC Beam (35 cm x 25 cm) | Beam | 40MPa | Concrete Rectangular | 250 | 350 | 875 | 6962.5 | 0.61 | 1490.44 | G300E | 3611322.16 | 28.34 | G300E | 2443208.98 | 19.17
1016 | Story7 | B11 | 40 MPa RC Beam (35 cm x 25 cm) | Beam | 40MPa | Concrete Rectangular | 250 | 350 | 875 | 6962.5 | 0.61 | 1490.44 | G300E | 5602597.16 | 43.96 | G300E | 1173944.59 | 9.21
1017 | Story7 | B12 | 40 MPa RC Beam (35 cm x 25 cm) | Beam | 40MPa | Concrete Rectangular | 250 | 350 | 875 | 6962.5 | 0.61 | 1490.44 | G300E | 3619867.05 | 28.4 | G300E | 2448905.57 | 19.22
1018 | Story7 | B13 | 40 MPa RC Beam (35 cm x 25 cm) | Beam | 40MPa | Concrete Rectangular | 250 | 350 | 875 | 6962.5 | 0.61 | 1490.44 | G300E | 5561455.11 | 43.64 | G300E | 1173789.52 | 9.21
1019 | Story7 | B14 | 40 MPa RC Beam (35 cm x 25 cm) | Beam | 40MPa | Concrete Rectangular | 250 | 350 | 875 | 6962.5 | 0.61 | 1490.44 | G300E | 4023375.57 | 31.57 | G300E | 1913426.02 | 15.01
1020 | Story7 | B15 | 40 MPa RC Beam (35 cm x 25 cm) | Beam | 40MPa | Concrete Rectangular | 250 | 350 | 875 | 6962.5 | 0.61 | 1490.44 | G300E | 4023059.09 | 31.57 | G300E | 1913426.02 | 15.01
1021 | Story7 | B16 | 40 MPa RC Beam (35 cm x 25 cm) | Beam | 40MPa | Concrete Rectangular | 250 | 350 | 875 | 6962.5 | 0.61 | 1490.44 | G300E | 3738229.55 | 29.33 | G300E | 2448905.57 | 19.22
1022 | Story7 | B17 | 40 MPa RC Beam (35 cm x 25 cm) | Beam | 40MPa | Concrete Rectangular | 250 | 350 | 875 | 6962.5 | 0.61 | 1490.44 | G300E | 5553226.7 | 43.57 | G300E | 1705146.79 | 13.38
1023 | Story7 | B18 | 40 MPa RC Beam (35 cm x 25 cm) | Beam | 40MPa | Concrete Rectangular | 250 | 350 | 875 | 6962.5 | 0.61 | 1490.44 | G300E | 4848748.3 | 38.05 | G300E | 1122384.75 | 8.81
1024 | Story7 | B19 | 40 MPa RC Beam (35 cm x 25 cm) | Beam | 40MPa | Concrete Rectangular | 250 | 350 | 875 | 6962.5 | 0.61 | 1490.44 | G300E | 4729752.84 | 37.11 | G300E | 1122126.66 | 8.8
1025 | Story7 | B2 | 40 MPa RC Beam (35 cm x 25 cm) | Beam | 40MPa | Concrete Rectangular | 250 | 350 | 875 | 6962.5 | 0.61 | 1490.44 | G300E | 4084772.16 | 32.05 | G300E | 2435613.52 | 19.11
1026 | Story7 | B20 | 40 MPa RC Beam (35 cm x 25 cm) | Beam | 40MPa | Concrete Rectangular | 250 | 350 | 875 | 6962.5 | 0.61 | 1490.44 | G300E | 4732917.61 | 37.14 | G300E | 1620377.88 | 12.71
1027 | Story7 | B21 | 40 MPa RC Beam (35 cm x 25 cm) | Beam | 40MPa | Concrete Rectangular | 250 | 350 | 875 | 6962.5 | 0.61 | 1490.44 | G300E | 4584173.3 | 35.97 | G300E | 1652278.79 | 12.96
1028 | Story7 | B22 | 40 MPa RC Beam (35 cm x 25 cm) | Beam | 40MPa | Concrete Rectangular | 250 | 350 | 875 | 7200 | 0.63 | 1541.28 | G300E | 5262573.91 | 41.29 | G300E | 2718134.45 | 21.33
1029 | Story7 | B23 | 40 MPa RC Beam (35 cm x 25 cm) | Beam | 40MPa | Concrete Rectangular | 250 | 350 | 875 | 6962.5 | 0.61 | 1490.44 | G300E | 4180031.82 | 32.8 | G300E | 2119345.76 | 16.63
1030 | Story7 | B24 | 40 MPa RC Beam (35 cm x 25 cm) | Beam | 40MPa | Concrete Rectangular | 250 | 350 | 875 | 7200 | 0.63 | 1541.28 | G300E | 5320173.91 | 41.74 | G300E | 2851498.33 | 22.37
1031 | Story7 | B25 | 40 MPa RC Beam (35 cm x 25 cm) | Beam | 40MPa | Concrete Rectangular | 250 | 350 | 875 | 6962.5 | 0.61 | 1490.44 | G300E | 4645253.41 | 36.45 | G300E | 1120714.38 | 8.79
1032 | Story7 | B26 | 40 MPa RC Beam (35 cm x 25 cm) | Beam | 40MPa | Concrete Rectangular | 250 | 350 | 875 | 6962.5 | 0.61 | 1490.44 | G300E | 4711397.16 | 36.97 | G300E | 1387023.84 | 10.88
1033 | Story7 | B27 | 40 MPa RC Beam (35 cm x 25 cm) | Beam | 40MPa | Concrete Rectangular | 250 | 350 | 875 | 6962.5 | 0.61 | 1490.44 | G300E | 4802859.09 | 37.69 | G300E | 1123872.35 | 8.82
1034 | Story7 | B28 | 40 MPa RC Beam (35 cm x 25 cm) | Beam | 40MPa | Concrete Rectangular | 250 | 350 | 875 | 6962.5 | 0.61 | 1490.44 | G300E | 4764565.34 | 37.38 | G300E | 1122404.69 | 8.81
1035 | Story7 | B29 | 40 MPa RC Beam (35 cm x 25 cm) | Beam | 40MPa | Concrete Rectangular | 250 | 350 | 875 | 6962.5 | 0.61 | 1490.44 | G300E | 5558290.34 | 43.61 | G300E | 1173621.15 | 9.21
1036 | Story7 | B3 | 40 MPa RC Beam (35 cm x 25 cm) | Beam | 40MPa | Concrete Rectangular | 250 | 350 | 875 | 6962.5 | 0.61 | 1490.44 | G300E | 5438028.98 | 42.67 | G300E | 1150145.19 | 9.02
1037 | Story7 | B30 | 40 MPa RC Beam (35 cm x 25 cm) | Beam | 40MPa | Concrete Rectangular | 250 | 350 | 875 | 6962.5 | 0.61 | 1490.44 | G300E | 3617651.7 | 28.39 | G300E | 2448905.57 | 19.22
1038 | Story7 | B31 | 40 MPa RC Beam (35 cm x 25 cm) | Beam | 40MPa | Concrete Rectangular | 250 | 350 | 875 | 6962.5 | 0.61 | 1490.44 | G300E | 3709113.64 | 29.1 | G300E | 2446057.27 | 19.19
1039 | Story7 | B32 | 40 MPa RC Beam (35 cm x 25 cm) | Beam | 40MPa | Concrete Rectangular | 250 | 350 | 875 | 6962.5 | 0.61 | 1490.44 | G300E | 5557657.39 | 43.61 | G300E | 1173479.37 | 9.21
1040 | Story7 | B33 | 40 MPa RC Beam (35 cm x 25 cm) | Beam | 40MPa | Concrete Rectangular | 250 | 350 | 875 | 6962.5 | 0.61 | 1490.44 | G300E | 4857293.18 | 38.11 | G300E | 1120596.97 | 8.79
1041 | Story7 | B34 | 40 MPa RC Beam (35 cm x 25 cm) | Beam | 40MPa | Concrete Rectangular | 250 | 350 | 875 | 6962.5 | 0.61 | 1490.44 | G300E | 4971857.95 | 39.01 | G300E | 1130570.43 | 8.87
1042 | Story7 | B35 | 40 MPa RC Beam (35 cm x 25 cm) | Beam | 40MPa | Concrete Rectangular | 250 | 350 | 875 | 6962.5 | 0.61 | 1490.44 | G300E | 4159144.32 | 32.63 | G300E | 2119345.76 | 16.63
1043 | Story7 | B36 | 40 MPa RC Beam (35 cm x 25 cm) | Beam | 40MPa | Concrete Rectangular | 250 | 350 | 875 | 7200 | 0.63 | 1541.28 | G300E | 5122956.52 | 40.2 | G300E | 2718134.45 | 21.33
1044 | Story7 | B4 | 40 MPa RC Beam (35 cm x 25 cm) | Beam | 40MPa | Concrete Rectangular | 250 | 350 | 875 | 6962.5 | 0.61 | 1490.44 | G300E | 3584738.07 | 28.13 | G300E | 2428018.07 | 19.05
1045 | Story7 | B40 | 40 MPa RC Beam (35 cm x 25 cm) | Beam | 40MPa | Concrete Rectangular | 250 | 350 | 875 | 6962.5 | 0.61 | 1490.44 | G300E | 5030557.61 | 39.47 | G300E | 2757135.47 | 21.63
1046 | Story7 | B41 | 40 MPa RC Beam (35 cm x 25 cm) | Beam | 40MPa | Concrete Rectangular | 250 | 350 | 875 | 6962.5 | 0.61 | 1490.44 | G300E | 4159144.32 | 32.63 | G300E | 2119345.76 | 16.63
1047 | Story7 | B42 | 40 MPa RC Beam (35 cm x 25 cm) | Beam | 40MPa | Concrete Rectangular | 250 | 350 | 875 | 6962.5 | 0.61 | 1490.44 | G300E | 4971857.95 | 39.01 | G300E | 1130591.48 | 8.87
1048 | Story7 | B43 | 40 MPa RC Beam (35 cm x 25 cm) | Beam | 40MPa | Concrete Rectangular | 250 | 350 | 875 | 6962.5 | 0.61 | 1490.44 | G300E | 4687661.36 | 36.78 | G300E | 1120596.97 | 8.79
1049 | Story7 | B44 | 40 MPa RC Beam (35 cm x 25 cm) | Beam | 40MPa | Concrete Rectangular | 250 | 350 | 875 | 6962.5 | 0.61 | 1490.44 | G300E | 5557973.86 | 43.61 | G300E | 1173414.02 | 9.21
1050 | Story7 | B45 | 40 MPa RC Beam (35 cm x 25 cm) | Beam | 40MPa | Concrete Rectangular | 250 | 350 | 875 | 6962.5 | 0.61 | 1490.44 | G300E | 3587269.89 | 28.15 | G300E | 2446057.27 | 19.19
1051 | Story7 | B46 | 40 MPa RC Beam (35 cm x 25 cm) | Beam | 40MPa | Concrete Rectangular | 250 | 350 | 875 | 6962.5 | 0.61 | 1490.44 | G300E | 3737596.59 | 29.33 | G300E | 2448905.57 | 19.22
1052 | Story7 | B47 | 40 MPa RC Beam (35 cm x 25 cm) | Beam | 40MPa | Concrete Rectangular | 250 | 350 | 875 | 6962.5 | 0.61 | 1490.44 | G300E | 5557657.39 | 43.61 | G300E | 1173478.26 | 9.21
1053 | Story7 | B48 | 40 MPa RC Beam (35 cm x 25 cm) | Beam | 40MPa | Concrete Rectangular | 250 | 350 | 875 | 6962.5 | 0.61 | 1490.44 | G300E | 4848748.3 | 38.05 | G300E | 1122406.9 | 8.81
1054 | Story7 | B49 | 40 MPa RC Beam (35 cm x 25 cm) | Beam | 40MPa | Concrete Rectangular | 250 | 350 | 875 | 6962.5 | 0.61 | 1490.44 | G300E | 4972174.43 | 39.01 | G300E | 1130584.83 | 8.87
1055 | Story7 | B5 | 40 MPa RC Beam (35 cm x 25 cm) | Beam | 40MPa | Concrete Rectangular | 250 | 350 | 875 | 6962.5 | 0.61 | 1490.44 | G300E | 5532972.16 | 43.41 | G300E | 1173541.4 | 9.21
1056 | Story7 | B50 | 40 MPa RC Beam (35 cm x 25 cm) | Beam | 40MPa | Concrete Rectangular | 250 | 350 | 875 | 6962.5 | 0.61 | 1490.44 | G300E | 4796846.02 | 37.64 | G300E | 1652891.33 | 12.97
1057 | Story7 | B51 | 40 MPa RC Beam (35 cm x 25 cm) | Beam | 40MPa | Concrete Rectangular | 250 | 350 | 875 | 7200 | 0.63 | 1541.28 | G300E | 5209669.57 | 40.88 | G300E | 2851155.39 | 22.37
1058 | Story7 | B52 | 40 MPa RC Beam (35 cm x 25 cm) | Beam | 40MPa | Concrete Rectangular | 250 | 350 | 875 | 6962.5 | 0.61 | 1490.44 | G300E | 5162542.39 | 40.51 | G300E | 2757372.8 | 21.64
1059 | Story7 | B54 | 40 MPa RC Beam (35 cm x 25 cm) | Beam | 40MPa | Concrete Rectangular | 250 | 350 | 875 | 6962.5 | 0.61 | 1490.44 | G300E | 5144379.35 | 40.36 | G300E | 2757442.73 | 21.64
1060 | Story7 | B55 | 40 MPa RC Beam (35 cm x 25 cm) | Beam | 40MPa | Concrete Rectangular | 250 | 350 | 875 | 6962.5 | 0.61 | 1490.44 | G300E | 5038428.26 | 39.53 | G300E | 2757137.59 | 21.63
1061 | Story7 | B56 | 40 MPa RC Beam (35 cm x 25 cm) | Beam | 40MPa | Concrete Rectangular | 250 | 350 | 875 | 6962.5 | 0.61 | 1490.44 | G300E | 4711397.16 | 36.97 | G300E | 1652880.25 | 12.97
1062 | Story7 | B57 | 40 MPa RC Beam (35 cm x 25 cm) | Beam | 40MPa | Concrete Rectangular | 250 | 350 | 875 | 6962.5 | 0.61 | 1490.44 | G300E | 4971857.95 | 39.01 | G300E | 1130593.69 | 8.87
1063 | Story7 | B58 | 40 MPa RC Beam (35 cm x 25 cm) | Beam | 40MPa | Concrete Rectangular | 250 | 350 | 875 | 6962.5 | 0.61 | 1490.44 | G300E | 4764565.34 | 37.38 | G300E | 1122403.58 | 8.81
1064 | Story7 | B59 | 40 MPa RC Beam (35 cm x 25 cm) | Beam | 40MPa | Concrete Rectangular | 250 | 350 | 875 | 6962.5 | 0.61 | 1490.44 | G300E | 5557973.86 | 43.61 | G300E | 1173420.67 | 9.21
1065 | Story7 | B6 | 40 MPa RC Beam (35 cm x 25 cm) | Beam | 40MPa | Concrete Rectangular | 250 | 350 | 875 | 6962.5 | 0.61 | 1490.44 | G300E | 3610372.73 | 28.33 | G300E | 2443208.98 | 19.17
1066 | Story7 | B60 | 40 MPa RC Beam (35 cm x 25 cm) | Beam | 40MPa | Concrete Rectangular | 250 | 350 | 875 | 6962.5 | 0.61 | 1490.44 | G300E | 3617335.23 | 28.38 | G300E | 2448905.57 | 19.22
1067 | Story7 | B61 | 40 MPa RC Beam (35 cm x 25 cm) | Beam | 40MPa | Concrete Rectangular | 250 | 350 | 875 | 6962.5 | 0.61 | 1490.44 | G300E | 4202501.7 | 32.97 | G300E | 1913426.02 | 15.01
1068 | Story7 | B62 | 40 MPa RC Beam (35 cm x 25 cm) | Beam | 40MPa | Concrete Rectangular | 250 | 350 | 875 | 6962.5 | 0.61 | 1490.44 | G300E | 5557973.86 | 43.61 | G300E | 1705363.89 | 13.38
1069 | Story7 | B63 | 40 MPa RC Beam (35 cm x 25 cm) | Beam | 40MPa | Concrete Rectangular | 250 | 350 | 875 | 6962.5 | 0.61 | 1490.44 | G300E | 5570316.48 | 43.71 | G300E | 1173765.15 | 9.21
1070 | Story7 | B64 | 40 MPa RC Beam (35 cm x 25 cm) | Beam | 40MPa | Concrete Rectangular | 250 | 350 | 875 | 6962.5 | 0.61 | 1490.44 | G300E | 4802859.09 | 37.69 | G300E | 1123871.24 | 8.82
1071 | Story7 | B65 | 40 MPa RC Beam (35 cm x 25 cm) | Beam | 40MPa | Concrete Rectangular | 250 | 350 | 875 | 6962.5 | 0.61 | 1490.44 | G300E | 5604812.5 | 43.98 | G300E | 1173920.22 | 9.21
1072 | Story7 | B66 | 40 MPa RC Beam (35 cm x 25 cm) | Beam | 40MPa | Concrete Rectangular | 250 | 350 | 875 | 6962.5 | 0.61 | 1490.44 | G300E | 4646202.84 | 36.46 | G300E | 1652365.19 | 12.97
1073 | Story7 | B67 | 40 MPa RC Beam (35 cm x 25 cm) | Beam | 40MPa | Concrete Rectangular | 250 | 350 | 875 | 6962.5 | 0.61 | 1490.44 | G300E | 5765266.48 | 45.24 | G300E | 1174678.98 | 9.22
1074 | Story7 | B68 | 40 MPa RC Beam (35 cm x 25 cm) | Beam | 40MPa | Concrete Rectangular | 250 | 350 | 875 | 6962.5 | 0.61 | 1490.44 | G300E | 4179398.86 | 32.79 | G300E | 2119345.76 | 16.63
1075 | Story7 | B69 | 40 MPa RC Beam (35 cm x 25 cm) | Beam | 40MPa | Concrete Rectangular | 250 | 350 | 875 | 6962.5 | 0.61 | 1490.44 | G300E | 5764950 | 45.23 | G300E | 1174680.09 | 9.22
1076 | Story7 | B7 | 40 MPa RC Beam (35 cm x 25 cm) | Beam | 40MPa | Concrete Rectangular | 250 | 350 | 875 | 6962.5 | 0.61 | 1490.44 | G300E | 5763367.61 | 45.22 | G300E | 1174580.4 | 9.22
1077 | Story7 | B70 | 40 MPa RC Beam (35 cm x 25 cm) | Beam | 40MPa | Concrete Rectangular | 250 | 350 | 875 | 6962.5 | 0.61 | 1490.44 | G300E | 4644620.45 | 36.44 | G300E | 1519455.81 | 11.92
1078 | Story7 | B71 | 40 MPa RC Beam (35 cm x 25 cm) | Beam | 40MPa | Concrete Rectangular | 250 | 350 | 875 | 6962.5 | 0.61 | 1490.44 | G300E | 5602597.16 | 43.96 | G300E | 1173902.5 | 9.21
1079 | Story7 | B72 | 40 MPa RC Beam (35 cm x 25 cm) | Beam | 40MPa | Concrete Rectangular | 250 | 350 | 875 | 6962.5 | 0.61 | 1490.44 | G300E | 4802859.09 | 37.69 | G300E | 1123873.46 | 8.82
1080 | Story7 | B73 | 40 MPa RC Beam (35 cm x 25 cm) | Beam | 40MPa | Concrete Rectangular | 250 | 350 | 875 | 6962.5 | 0.61 | 1490.44 | G300E | 5561771.59 | 43.64 | G300E | 1173737.46 | 9.21
1081 | Story7 | B74 | 40 MPa RC Beam (35 cm x 25 cm) | Beam | 40MPa | Concrete Rectangular | 250 | 350 | 875 | 6962.5 | 0.61 | 1490.44 | G300E | 5557973.86 | 43.61 | G300E | 1173638.88 | 9.21
1082 | Story7 | B75 | 40 MPa RC Beam (35 cm x 25 cm) | Beam | 40MPa | Concrete Rectangular | 250 | 350 | 875 | 6962.5 | 0.61 | 1490.44 | G300E | 4023375.57 | 31.57 | G300E | 1913426.02 | 15.01
1083 | Story7 | B76 | 40 MPa RC Beam (35 cm x 25 cm) | Beam | 40MPa | Concrete Rectangular | 250 | 350 | 875 | 6962.5 | 0.61 | 1490.44 | G300E | 4113888.07 | 32.28 | G300E | 2445107.84 | 19.19
1084 | Story7 | B77 | 40 MPa RC Beam (35 cm x 25 cm) | Beam | 40MPa | Concrete Rectangular | 250 | 350 | 875 | 6962.5 | 0.61 | 1490.44 | G300E | 3624930.68 | 28.44 | G300E | 2448905.57 | 19.22
1085 | Story7 | B78 | 40 MPa RC Beam (35 cm x 25 cm) | Beam | 40MPa | Concrete Rectangular | 250 | 350 | 875 | 6962.5 | 0.61 | 1490.44 | G300E | 3616385.8 | 28.38 | G300E | 2443208.98 | 19.17
1086 | Story7 | B79 | 40 MPa RC Beam (35 cm x 25 cm) | Beam | 40MPa | Concrete Rectangular | 250 | 350 | 875 | 6962.5 | 0.61 | 1490.44 | G300E | 3633792.05 | 28.51 | G300E | 2440360.68 | 19.15
1087 | Story7 | B8 | 40 MPa RC Beam (35 cm x 25 cm) | Beam | 40MPa | Concrete Rectangular | 250 | 350 | 875 | 6962.5 | 0.61 | 1490.44 | G300E | 3630627.27 | 28.49 | G300E | 2440360.68 | 19.15
1088 | Story7 | B80 | 40 MPa RC Beam (35 cm x 25 cm) | Beam | 40MPa | Concrete Rectangular | 250 | 350 | 875 | 6962.5 | 0.61 | 1490.44 | G300E | 3616702.27 | 28.38 | G300E | 2443208.98 | 19.17
1089 | Story7 | B81 | 40 MPa RC Beam (35 cm x 25 cm) | Beam | 40MPa | Concrete Rectangular | 250 | 350 | 875 | 6962.5 | 0.61 | 1490.44 | G300E | 3624930.68 | 28.44 | G300E | 2448905.57 | 19.22
1090 | Story7 | B82 | 40 MPa RC Beam (35 cm x 25 cm) | Beam | 40MPa | Concrete Rectangular | 250 | 350 | 875 | 6962.5 | 0.61 | 1490.44 | G300E | 4113888.07 | 32.28 | G300E | 1913426.02 | 15.01
1091 | Story7 | B9 | 40 MPa RC Beam (35 cm x 25 cm) | Beam | 40MPa | Concrete Rectangular | 250 | 350 | 875 | 6962.5 | 0.61 | 1490.44 | G300E | 5765266.48 | 45.24 | G300E | 1174684.52 | 9.22
1092 | Story8 | B1 | 40 MPa RC Beam (35 cm x 25 cm) | Beam | 40MPa | Concrete Rectangular | 250 | 350 | 875 | 6962.5 | 0.61 | 1490.44 | G300E | 4199969.89 | 32.95 | G300E | 1909628.29 | 14.98
1093 | Story8 | B10 | 40 MPa RC Beam (35 cm x 25 cm) | Beam | 40MPa | Concrete Rectangular | 250 | 350 | 875 | 6962.5 | 0.61 | 1490.44 | G300E | 3624297.73 | 28.44 | G300E | 2440360.68 | 19.15
1094 | Story8 | B11 | 40 MPa RC Beam (35 cm x 25 cm) | Beam | 40MPa | Concrete Rectangular | 250 | 350 | 875 | 6962.5 | 0.61 | 1490.44 | G300E | 5616522.16 | 44.07 | G300E | 1174066.44 | 9.21
1095 | Story8 | B12 | 40 MPa RC Beam (35 cm x 25 cm) | Beam | 40MPa | Concrete Rectangular | 250 | 350 | 875 | 6962.5 | 0.61 | 1490.44 | G300E | 3636640.34 | 28.53 | G300E | 2447006.7 | 19.2
1096 | Story8 | B13 | 40 MPa RC Beam (35 cm x 25 cm) | Beam | 40MPa | Concrete Rectangular | 250 | 350 | 875 | 6962.5 | 0.61 | 1490.44 | G300E | 5553543.18 | 43.58 | G300E | 1173026.33 | 9.2
1097 | Story8 | B14 | 40 MPa RC Beam (35 cm x 25 cm) | Beam | 40MPa | Concrete Rectangular | 250 | 350 | 875 | 6962.5 | 0.61 | 1490.44 | G300E | 4039832.39 | 31.7 | G300E | 1910577.73 | 14.99
1098 | Story8 | B15 | 40 MPa RC Beam (35 cm x 25 cm) | Beam | 40MPa | Concrete Rectangular | 250 | 350 | 875 | 6962.5 | 0.61 | 1490.44 | G300E | 4039832.39 | 31.7 | G300E | 1910577.73 | 14.99
1099 | Story8 | B16 | 40 MPa RC Beam (35 cm x 25 cm) | Beam | 40MPa | Concrete Rectangular | 250 | 350 | 875 | 6962.5 | 0.61 | 1490.44 | G300E | 3736014.2 | 29.31 | G300E | 2447006.7 | 19.2
1100 | Story8 | B17 | 40 MPa RC Beam (35 cm x 25 cm) | Beam | 40MPa | Concrete Rectangular | 250 | 350 | 875 | 6962.5 | 0.61 | 1490.44 | G300E | 5545631.25 | 43.51 | G300E | 1704344.84 | 13.37
1101 | Story8 | B18 | 40 MPa RC Beam (35 cm x 25 cm) | Beam | 40MPa | Concrete Rectangular | 250 | 350 | 875 | 6962.5 | 0.61 | 1490.44 | G300E | 4771527.84 | 37.44 | G300E | 1122663.88 | 8.81
1102 | Story8 | B19 | 40 MPa RC Beam (35 cm x 25 cm) | Beam | 40MPa | Concrete Rectangular | 250 | 350 | 875 | 6962.5 | 0.61 | 1490.44 | G300E | 4742095.45 | 37.21 | G300E | 1122375.89 | 8.81
1103 | Story8 | B2 | 40 MPa RC Beam (35 cm x 25 cm) | Beam | 40MPa | Concrete Rectangular | 250 | 350 | 875 | 6962.5 | 0.61 | 1490.44 | G300E | 4016096.59 | 31.51 | G300E | 2431815.79 | 19.08
1104 | Story8 | B20 | 40 MPa RC Beam (35 cm x 25 cm) | Beam | 40MPa | Concrete Rectangular | 250 | 350 | 875 | 6962.5 | 0.61 | 1490.44 | G300E | 4726904.55 | 37.09 | G300E | 1620210.62 | 12.71
1105 | Story8 | B21 | 40 MPa RC Beam (35 cm x 25 cm) | Beam | 40MPa | Concrete Rectangular | 250 | 350 | 875 | 6962.5 | 0.61 | 1490.44 | G300E | 4556956.25 | 35.76 | G300E | 1652278.79 | 12.96
1106 | Story8 | B22 | 40 MPa RC Beam (35 cm x 25 cm) | Beam | 40MPa | Concrete Rectangular | 250 | 350 | 875 | 7200 | 0.63 | 1541.28 | G300E | 5408765.22 | 42.44 | G300E | 2849612.71 | 22.36
1107 | Story8 | B23 | 40 MPa RC Beam (35 cm x 25 cm) | Beam | 40MPa | Concrete Rectangular | 250 | 350 | 875 | 6962.5 | 0.61 | 1490.44 | G300E | 4134459.09 | 32.44 | G300E | 2119345.76 | 16.63
1108 | Story8 | B24 | 40 MPa RC Beam (35 cm x 25 cm) | Beam | 40MPa | Concrete Rectangular | 250 | 350 | 875 | 7200 | 0.63 | 1541.28 | G300E | 5389043.48 | 42.28 | G300E | 2857587.5 | 22.42
1109 | Story8 | B25 | 40 MPa RC Beam (35 cm x 25 cm) | Beam | 40MPa | Concrete Rectangular | 250 | 350 | 875 | 6962.5 | 0.61 | 1490.44 | G300E | 4617403.41 | 36.23 | G300E | 1652278.79 | 12.96
1110 | Story8 | B26 | 40 MPa RC Beam (35 cm x 25 cm) | Beam | 40MPa | Concrete Rectangular | 250 | 350 | 875 | 6962.5 | 0.61 | 1490.44 | G300E | 4707282.95 | 36.94 | G300E | 1620386.74 | 12.71
1111 | Story8 | B27 | 40 MPa RC Beam (35 cm x 25 cm) | Beam | 40MPa | Concrete Rectangular | 250 | 350 | 875 | 6962.5 | 0.61 | 1490.44 | G300E | 4815201.7 | 37.78 | G300E | 1124319.85 | 8.82
1112 | Story8 | B28 | 40 MPa RC Beam (35 cm x 25 cm) | Beam | 40MPa | Concrete Rectangular | 250 | 350 | 875 | 6962.5 | 0.61 | 1490.44 | G300E | 4771844.32 | 37.44 | G300E | 1122693.79 | 8.81
1113 | Story8 | B29 | 40 MPa RC Beam (35 cm x 25 cm) | Beam | 40MPa | Concrete Rectangular | 250 | 350 | 875 | 6962.5 | 0.61 | 1490.44 | G300E | 5551011.36 | 43.56 | G300E | 1172815.88 | 9.2
1114 | Story8 | B3 | 40 MPa RC Beam (35 cm x 25 cm) | Beam | 40MPa | Concrete Rectangular | 250 | 350 | 875 | 6962.5 | 0.61 | 1490.44 | G300E | 5429800.57 | 42.6 | G300E | 1149631.23 | 9.02
1115 | Story8 | B30 | 40 MPa RC Beam (35 cm x 25 cm) | Beam | 40MPa | Concrete Rectangular | 250 | 350 | 875 | 6962.5 | 0.61 | 1490.44 | G300E | 3632842.61 | 28.5 | G300E | 2447006.7 | 19.2
1116 | Story8 | B31 | 40 MPa RC Beam (35 cm x 25 cm) | Beam | 40MPa | Concrete Rectangular | 250 | 350 | 875 | 6962.5 | 0.61 | 1490.44 | G300E | 3699619.32 | 29.03 | G300E | 2444158.41 | 19.18
1117 | Story8 | B32 | 40 MPa RC Beam (35 cm x 25 cm) | Beam | 40MPa | Concrete Rectangular | 250 | 350 | 875 | 6962.5 | 0.61 | 1490.44 | G300E | 5563353.98 | 43.65 | G300E | 1173386.33 | 9.21
1118 | Story8 | B33 | 40 MPa RC Beam (35 cm x 25 cm) | Beam | 40MPa | Concrete Rectangular | 250 | 350 | 875 | 6962.5 | 0.61 | 1490.44 | G300E | 4681964.77 | 36.74 | G300E | 1120596.97 | 8.79
1119 | Story8 | B34 | 40 MPa RC Beam (35 cm x 25 cm) | Beam | 40MPa | Concrete Rectangular | 250 | 350 | 875 | 6962.5 | 0.61 | 1490.44 | G300E | 5009518.75 | 39.31 | G300E | 1131727.95 | 8.88
1120 | Story8 | B35 | 40 MPa RC Beam (35 cm x 25 cm) | Beam | 40MPa | Concrete Rectangular | 250 | 350 | 875 | 6962.5 | 0.61 | 1490.44 | G300E | 4121800 | 32.34 | G300E | 2119345.76 | 16.63
1121 | Story8 | B36 | 40 MPa RC Beam (35 cm x 25 cm) | Beam | 40MPa | Concrete Rectangular | 250 | 350 | 875 | 7200 | 0.63 | 1541.28 | G300E | 5093843.48 | 39.97 | G300E | 2718134.45 | 21.33
1122 | Story8 | B4 | 40 MPa RC Beam (35 cm x 25 cm) | Beam | 40MPa | Concrete Rectangular | 250 | 350 | 875 | 6962.5 | 0.61 | 1490.44 | G300E | 3601194.89 | 28.26 | G300E | 2425169.77 | 19.03
1123 | Story8 | B40 | 40 MPa RC Beam (35 cm x 25 cm) | Beam | 40MPa | Concrete Rectangular | 250 | 350 | 875 | 6962.5 | 0.61 | 1490.44 | G300E | 5003010.33 | 39.26 | G300E | 2765376.65 | 21.7
1124 | Story8 | B41 | 40 MPa RC Beam (35 cm x 25 cm) | Beam | 40MPa | Concrete Rectangular | 250 | 350 | 875 | 6962.5 | 0.61 | 1490.44 | G300E | 4121483.52 | 32.34 | G300E | 2119345.76 | 16.63
1125 | Story8 | B42 | 40 MPa RC Beam (35 cm x 25 cm) | Beam | 40MPa | Concrete Rectangular | 250 | 350 | 875 | 6962.5 | 0.61 | 1490.44 | G300E | 5009518.75 | 39.31 | G300E | 1131751.21 | 8.88
1126 | Story8 | B43 | 40 MPa RC Beam (35 cm x 25 cm) | Beam | 40MPa | Concrete Rectangular | 250 | 350 | 875 | 6962.5 | 0.61 | 1490.44 | G300E | 4681331.82 | 36.73 | G300E | 1120596.97 | 8.79
1127 | Story8 | B44 | 40 MPa RC Beam (35 cm x 25 cm) | Beam | 40MPa | Concrete Rectangular | 250 | 350 | 875 | 6962.5 | 0.61 | 1490.44 | G300E | 5563353.98 | 43.65 | G300E | 1173324.3 | 9.21
1128 | Story8 | B45 | 40 MPa RC Beam (35 cm x 25 cm) | Beam | 40MPa | Concrete Rectangular | 250 | 350 | 875 | 6962.5 | 0.61 | 1490.44 | G300E | 3594548.86 | 28.2 | G300E | 2443208.98 | 19.17
1129 | Story8 | B46 | 40 MPa RC Beam (35 cm x 25 cm) | Beam | 40MPa | Concrete Rectangular | 250 | 350 | 875 | 6962.5 | 0.61 | 1490.44 | G300E | 3734431.82 | 29.3 | G300E | 2447006.7 | 19.2
1130 | Story8 | B47 | 40 MPa RC Beam (35 cm x 25 cm) | Beam | 40MPa | Concrete Rectangular | 250 | 350 | 875 | 6962.5 | 0.61 | 1490.44 | G300E | 5563037.5 | 43.65 | G300E | 1173391.87 | 9.21
1131 | Story8 | B48 | 40 MPa RC Beam (35 cm x 25 cm) | Beam | 40MPa | Concrete Rectangular | 250 | 350 | 875 | 6962.5 | 0.61 | 1490.44 | G300E | 4771844.32 | 37.44 | G300E | 1122697.11 | 8.81
1132 | Story8 | B49 | 40 MPa RC Beam (35 cm x 25 cm) | Beam | 40MPa | Concrete Rectangular | 250 | 350 | 875 | 6962.5 | 0.61 | 1490.44 | G300E | 5009518.75 | 39.31 | G300E | 1131743.46 | 8.88
1133 | Story8 | B5 | 40 MPa RC Beam (35 cm x 25 cm) | Beam | 40MPa | Concrete Rectangular | 250 | 350 | 875 | 6962.5 | 0.61 | 1490.44 | G300E | 5546897.16 | 43.52 | G300E | 1173727.49 | 9.21
1134 | Story8 | B50 | 40 MPa RC Beam (35 cm x 25 cm) | Beam | 40MPa | Concrete Rectangular | 250 | 350 | 875 | 6962.5 | 0.61 | 1490.44 | G300E | 4793048.3 | 37.61 | G300E | 1620413.32 | 12.71
1135 | Story8 | B51 | 40 MPa RC Beam (35 cm x 25 cm) | Beam | 40MPa | Concrete Rectangular | 250 | 350 | 875 | 7200 | 0.63 | 1541.28 | G300E | 5179930.43 | 40.64 | G300E | 2859677.69 | 22.44
1136 | Story8 | B52 | 40 MPa RC Beam (35 cm x 25 cm) | Beam | 40MPa | Concrete Rectangular | 250 | 350 | 875 | 6962.5 | 0.61 | 1490.44 | G300E | 5308149.46 | 41.65 | G300E | 2763265.35 | 21.68
1137 | Story8 | B54 | 40 MPa RC Beam (35 cm x 25 cm) | Beam | 40MPa | Concrete Rectangular | 250 | 350 | 875 | 6962.5 | 0.61 | 1490.44 | G300E | 5211582.61 | 40.89 | G300E | 2763332.09 | 21.68
1138 | Story8 | B55 | 40 MPa RC Beam (35 cm x 25 cm) | Beam | 40MPa | Concrete Rectangular | 250 | 350 | 875 | 6962.5 | 0.61 | 1490.44 | G300E | 5008761.96 | 39.3 | G300E | 2765379.83 | 21.7
1139 | Story8 | B56 | 40 MPa RC Beam (35 cm x 25 cm) | Beam | 40MPa | Concrete Rectangular | 250 | 350 | 875 | 6962.5 | 0.61 | 1490.44 | G300E | 4707282.95 | 36.94 | G300E | 1620401.14 | 12.71
1140 | Story8 | B57 | 40 MPa RC Beam (35 cm x 25 cm) | Beam | 40MPa | Concrete Rectangular | 250 | 350 | 875 | 6962.5 | 0.61 | 1490.44 | G300E | 5009518.75 | 39.31 | G300E | 1131752.32 | 8.88
1141 | Story8 | B58 | 40 MPa RC Beam (35 cm x 25 cm) | Beam | 40MPa | Concrete Rectangular | 250 | 350 | 875 | 6962.5 | 0.61 | 1490.44 | G300E | 4771844.32 | 37.44 | G300E | 1122694.9 | 8.81
1142 | Story8 | B59 | 40 MPa RC Beam (35 cm x 25 cm) | Beam | 40MPa | Concrete Rectangular | 250 | 350 | 875 | 6962.5 | 0.61 | 1490.44 | G300E | 5563353.98 | 43.65 | G300E | 1173330.94 | 9.21
1143 | Story8 | B6 | 40 MPa RC Beam (35 cm x 25 cm) | Beam | 40MPa | Concrete Rectangular | 250 | 350 | 875 | 6962.5 | 0.61 | 1490.44 | G300E | 3623981.25 | 28.44 | G300E | 2440360.68 | 19.15
1144 | Story8 | B60 | 40 MPa RC Beam (35 cm x 25 cm) | Beam | 40MPa | Concrete Rectangular | 250 | 350 | 875 | 6962.5 | 0.61 | 1490.44 | G300E | 3632209.66 | 28.5 | G300E | 2447006.7 | 19.2
1145 | Story8 | B61 | 40 MPa RC Beam (35 cm x 25 cm) | Beam | 40MPa | Concrete Rectangular | 250 | 350 | 875 | 6962.5 | 0.61 | 1490.44 | G300E | 4204400.57 | 32.99 | G300E | 1910577.73 | 14.99
1146 | Story8 | B62 | 40 MPa RC Beam (35 cm x 25 cm) | Beam | 40MPa | Concrete Rectangular | 250 | 350 | 875 | 6962.5 | 0.61 | 1490.44 | G300E | 5550694.89 | 43.55 | G300E | 1172879.01 | 9.2
1147 | Story8 | B63 | 40 MPa RC Beam (35 cm x 25 cm) | Beam | 40MPa | Concrete Rectangular | 250 | 350 | 875 | 6962.5 | 0.61 | 1490.44 | G300E | 5561138.64 | 43.63 | G300E | 1173000.86 | 9.2
1148 | Story8 | B64 | 40 MPa RC Beam (35 cm x 25 cm) | Beam | 40MPa | Concrete Rectangular | 250 | 350 | 875 | 6962.5 | 0.61 | 1490.44 | G300E | 4815201.7 | 37.78 | G300E | 1124319.85 | 8.82
1149 | Story8 | B65 | 40 MPa RC Beam (35 cm x 25 cm) | Beam | 40MPa | Concrete Rectangular | 250 | 350 | 875 | 6962.5 | 0.61 | 1490.44 | G300E | 5617788.07 | 44.08 | G300E | 1174039.85 | 9.21
1150 | Story8 | B66 | 40 MPa RC Beam (35 cm x 25 cm) | Beam | 40MPa | Concrete Rectangular | 250 | 350 | 875 | 6962.5 | 0.61 | 1490.44 | G300E | 4617719.89 | 36.23 | G300E | 1652278.79 | 12.96
1151 | Story8 | B67 | 40 MPa RC Beam (35 cm x 25 cm) | Beam | 40MPa | Concrete Rectangular | 250 | 350 | 875 | 6962.5 | 0.61 | 1490.44 | G300E | 5788369.32 | 45.42 | G300E | 1141984.98 | 8.96
1152 | Story8 | B68 | 40 MPa RC Beam (35 cm x 25 cm) | Beam | 40MPa | Concrete Rectangular | 250 | 350 | 875 | 6962.5 | 0.61 | 1490.44 | G300E | 4133193.18 | 32.43 | G300E | 2119345.76 | 16.63
1153 | Story8 | B69 | 40 MPa RC Beam (35 cm x 25 cm) | Beam | 40MPa | Concrete Rectangular | 250 | 350 | 875 | 6962.5 | 0.61 | 1490.44 | G300E | 5704186.36 | 44.76 | G300E | 1141984.98 | 8.96
1154 | Story8 | B7 | 40 MPa RC Beam (35 cm x 25 cm) | Beam | 40MPa | Concrete Rectangular | 250 | 350 | 875 | 6962.5 | 0.61 | 1490.44 | G300E | 5788052.84 | 45.42 | G300E | 1141887.5 | 8.96
1155 | Story8 | B70 | 40 MPa RC Beam (35 cm x 25 cm) | Beam | 40MPa | Concrete Rectangular | 250 | 350 | 875 | 6962.5 | 0.61 | 1490.44 | G300E | 4617086.93 | 36.23 | G300E | 1652278.79 | 12.96
1156 | Story8 | B71 | 40 MPa RC Beam (35 cm x 25 cm) | Beam | 40MPa | Concrete Rectangular | 250 | 350 | 875 | 6962.5 | 0.61 | 1490.44 | G300E | 5616522.16 | 44.07 | G300E | 1174025.45 | 9.21
1157 | Story8 | B72 | 40 MPa RC Beam (35 cm x 25 cm) | Beam | 40MPa | Concrete Rectangular | 250 | 350 | 875 | 6962.5 | 0.61 | 1490.44 | G300E | 4815201.7 | 37.78 | G300E | 1124320.96 | 8.82
1158 | Story8 | B73 | 40 MPa RC Beam (35 cm x 25 cm) | Beam | 40MPa | Concrete Rectangular | 250 | 350 | 875 | 6962.5 | 0.61 | 1490.44 | G300E | 5554176.14 | 43.58 | G300E | 1172976.49 | 9.2
1159 | Story8 | B74 | 40 MPa RC Beam (35 cm x 25 cm) | Beam | 40MPa | Concrete Rectangular | 250 | 350 | 875 | 6962.5 | 0.61 | 1490.44 | G300E | 5550694.89 | 43.55 | G300E | 1172832.49 | 9.2
1160 | Story8 | B75 | 40 MPa RC Beam (35 cm x 25 cm) | Beam | 40MPa | Concrete Rectangular | 250 | 350 | 875 | 6962.5 | 0.61 | 1490.44 | G300E | 4039515.91 | 31.7 | G300E | 1910577.73 | 14.99
1161 | Story8 | B76 | 40 MPa RC Beam (35 cm x 25 cm) | Beam | 40MPa | Concrete Rectangular | 250 | 350 | 875 | 6962.5 | 0.61 | 1490.44 | G300E | 4129395.45 | 32.4 | G300E | 1910577.73 | 14.99
1162 | Story8 | B77 | 40 MPa RC Beam (35 cm x 25 cm) | Beam | 40MPa | Concrete Rectangular | 250 | 350 | 875 | 6962.5 | 0.61 | 1490.44 | G300E | 3638222.73 | 28.55 | G300E | 2447006.7 | 19.2
1163 | Story8 | B78 | 40 MPa RC Beam (35 cm x 25 cm) | Beam | 40MPa | Concrete Rectangular | 250 | 350 | 875 | 6962.5 | 0.61 | 1490.44 | G300E | 3626196.59 | 28.45 | G300E | 2440360.68 | 19.15
1164 | Story8 | B79 | 40 MPa RC Beam (35 cm x 25 cm) | Beam | 40MPa | Concrete Rectangular | 250 | 350 | 875 | 6962.5 | 0.61 | 1490.44 | G300E | 3646134.66 | 28.61 | G300E | 2436562.95 | 19.12
1165 | Story8 | B8 | 40 MPa RC Beam (35 cm x 25 cm) | Beam | 40MPa | Concrete Rectangular | 250 | 350 | 875 | 6962.5 | 0.61 | 1490.44 | G300E | 3645185.23 | 28.6 | G300E | 2436562.95 | 19.12
1166 | Story8 | B80 | 40 MPa RC Beam (35 cm x 25 cm) | Beam | 40MPa | Concrete Rectangular | 250 | 350 | 875 | 6962.5 | 0.61 | 1490.44 | G300E | 3626513.07 | 28.45 | G300E | 2440360.68 | 19.15
1167 | Story8 | B81 | 40 MPa RC Beam (35 cm x 25 cm) | Beam | 40MPa | Concrete Rectangular | 250 | 350 | 875 | 6962.5 | 0.61 | 1490.44 | G300E | 3638222.73 | 28.55 | G300E | 2447006.7 | 19.2
1168 | Story8 | B82 | 40 MPa RC Beam (35 cm x 25 cm) | Beam | 40MPa | Concrete Rectangular | 250 | 350 | 875 | 6962.5 | 0.61 | 1490.44 | G300E | 4129711.93 | 32.4 | G300E | 1910577.73 | 14.99
1169 | Story8 | B9 | 40 MPa RC Beam (35 cm x 25 cm) | Beam | 40MPa | Concrete Rectangular | 250 | 350 | 875 | 6962.5 | 0.61 | 1490.44 | G300E | 5703869.89 | 44.75 | G300E | 1141988.3 | 8.96
1170 | Story9 | B1 | 40 MPa RC Beam (35 cm x 25 cm) | Beam | 40MPa | Concrete Rectangular | 250 | 350 | 875 | 6987.5 | 0.61 | 1495.8 | G300E | 4263645.45 | 33.45 | G300E | 2007931.02 | 15.75
1171 | Story9 | B10 | 40 MPa RC Beam (35 cm x 25 cm) | Beam | 40MPa | Concrete Rectangular | 250 | 350 | 875 | 6987.5 | 0.61 | 1495.8 | G300E | 3690988.07 | 28.96 | G300E | 1906003.88 | 14.96
1172 | Story9 | B11 | 40 MPa RC Beam (35 cm x 25 cm) | Beam | 40MPa | Concrete Rectangular | 250 | 350 | 875 | 6987.5 | 0.61 | 1495.8 | G300E | 5739913.64 | 45.04 | G300E | 1175012.76 | 9.22
1173 | Story9 | B12 | 40 MPa RC Beam (35 cm x 25 cm) | Beam | 40MPa | Concrete Rectangular | 250 | 350 | 875 | 6987.5 | 0.61 | 1495.8 | G300E | 3704963.07 | 29.07 | G300E | 2446264.67 | 19.19
1174 | Story9 | B13 | 40 MPa RC Beam (35 cm x 25 cm) | Beam | 40MPa | Concrete Rectangular | 250 | 350 | 875 | 6987.5 | 0.61 | 1495.8 | G300E | 5655110.8 | 44.37 | G300E | 1173092.94 | 9.2
1175 | Story9 | B14 | 40 MPa RC Beam (35 cm x 25 cm) | Beam | 40MPa | Concrete Rectangular | 250 | 350 | 875 | 6987.5 | 0.61 | 1495.8 | G300E | 4034328.41 | 31.65 | G300E | 1907909.56 | 14.97
1176 | Story9 | B15 | 40 MPa RC Beam (35 cm x 25 cm) | Beam | 40MPa | Concrete Rectangular | 250 | 350 | 875 | 6987.5 | 0.61 | 1495.8 | G300E | 4035598.86 | 31.66 | G300E | 1907909.56 | 14.97
1177 | Story9 | B16 | 40 MPa RC Beam (35 cm x 25 cm) | Beam | 40MPa | Concrete Rectangular | 250 | 350 | 875 | 6987.5 | 0.61 | 1495.8 | G300E | 3777061.36 | 29.64 | G300E | 2446264.67 | 19.19
1178 | Story9 | B17 | 40 MPa RC Beam (35 cm x 25 cm) | Beam | 40MPa | Concrete Rectangular | 250 | 350 | 875 | 6987.5 | 0.61 | 1495.8 | G300E | 5645264.77 | 44.29 | G300E | 1172676.08 | 9.2
1179 | Story9 | B18 | 40 MPa RC Beam (35 cm x 25 cm) | Beam | 40MPa | Concrete Rectangular | 250 | 350 | 875 | 6987.5 | 0.61 | 1495.8 | G300E | 4875051.7 | 38.25 | G300E | 1127027.37 | 8.84
1180 | Story9 | B19 | 40 MPa RC Beam (35 cm x 25 cm) | Beam | 40MPa | Concrete Rectangular | 250 | 350 | 875 | 6987.5 | 0.61 | 1495.8 | G300E | 4843290.34 | 38 | G300E | 1126627.18 | 8.84
1181 | Story9 | B2 | 40 MPa RC Beam (35 cm x 25 cm) | Beam | 40MPa | Concrete Rectangular | 250 | 350 | 875 | 6987.5 | 0.61 | 1495.8 | G300E | 4011460.23 | 31.48 | G300E | 1897428.31 | 14.89
1182 | Story9 | B20 | 40 MPa RC Beam (35 cm x 25 cm) | Beam | 40MPa | Concrete Rectangular | 250 | 350 | 875 | 6987.5 | 0.61 | 1495.8 | G300E | 4798824.43 | 37.65 | G300E | 1625788.14 | 12.76
1183 | Story9 | B21 | 40 MPa RC Beam (35 cm x 25 cm) | Beam | 40MPa | Concrete Rectangular | 250 | 350 | 875 | 6987.5 | 0.61 | 1495.8 | G300E | 4610479.55 | 36.18 | G300E | 1625788.14 | 12.76
1184 | Story9 | B22 | 40 MPa RC Beam (35 cm x 25 cm) | Beam | 40MPa | Concrete Rectangular | 250 | 350 | 875 | 7200 | 0.63 | 1541.28 | G300E | 5420973.91 | 42.53 | G300E | 2862134.45 | 22.46
1185 | Story9 | B23 | 40 MPa RC Beam (35 cm x 25 cm) | Beam | 40MPa | Concrete Rectangular | 250 | 350 | 875 | 6987.5 | 0.61 | 1495.8 | G300E | 4156609.66 | 32.61 | G300E | 2126955.62 | 16.69
1186 | Story9 | B24 | 40 MPa RC Beam (35 cm x 25 cm) | Beam | 40MPa | Concrete Rectangular | 250 | 350 | 875 | 7200 | 0.63 | 1541.28 | G300E | 5408765.22 | 42.44 | G300E | 2877786.94 | 22.58
1187 | Story9 | B25 | 40 MPa RC Beam (35 cm x 25 cm) | Beam | 40MPa | Concrete Rectangular | 250 | 350 | 875 | 6987.5 | 0.61 | 1495.8 | G300E | 4676543.18 | 36.69 | G300E | 1658211.57 | 13.01
1188 | Story9 | B26 | 40 MPa RC Beam (35 cm x 25 cm) | Beam | 40MPa | Concrete Rectangular | 250 | 350 | 875 | 6987.5 | 0.61 | 1495.8 | G300E | 4786437.5 | 37.56 | G300E | 1625871.51 | 12.76
1189 | Story9 | B27 | 40 MPa RC Beam (35 cm x 25 cm) | Beam | 40MPa | Concrete Rectangular | 250 | 350 | 875 | 6987.5 | 0.61 | 1495.8 | G300E | 4923646.59 | 38.63 | G300E | 1128827.13 | 8.86
1190 | Story9 | B28 | 40 MPa RC Beam (35 cm x 25 cm) | Beam | 40MPa | Concrete Rectangular | 250 | 350 | 875 | 6987.5 | 0.61 | 1495.8 | G300E | 4875369.32 | 38.25 | G300E | 1127065.17 | 8.84
1191 | Story9 | B29 | 40 MPa RC Beam (35 cm x 25 cm) | Beam | 40MPa | Concrete Rectangular | 250 | 350 | 875 | 6987.5 | 0.61 | 1495.8 | G300E | 5648440.91 | 44.32 | G300E | 1172820.59 | 9.2
1192 | Story9 | B3 | 40 MPa RC Beam (35 cm x 25 cm) | Beam | 40MPa | Concrete Rectangular | 250 | 350 | 875 | 6987.5 | 0.61 | 1495.8 | G300E | 5520125 | 43.31 | G300E | 1151792.66 | 9.04
1193 | Story9 | B30 | 40 MPa RC Beam (35 cm x 25 cm) | Beam | 40MPa | Concrete Rectangular | 250 | 350 | 875 | 6987.5 | 0.61 | 1495.8 | G300E | 3700516.48 | 29.04 | G300E | 2446264.67 | 19.19
1194 | Story9 | B31 | 40 MPa RC Beam (35 cm x 25 cm) | Beam | 40MPa | Concrete Rectangular | 250 | 350 | 875 | 6987.5 | 0.61 | 1495.8 | G300E | 3733865.91 | 29.3 | G300E | 2441500.47 | 19.16
1195 | Story9 | B32 | 40 MPa RC Beam (35 cm x 25 cm) | Beam | 40MPa | Concrete Rectangular | 250 | 350 | 875 | 6987.5 | 0.61 | 1495.8 | G300E | 5675438.07 | 44.53 | G300E | 1173996.71 | 9.21
1196 | Story9 | B33 | 40 MPa RC Beam (35 cm x 25 cm) | Beam | 40MPa | Concrete Rectangular | 250 | 350 | 875 | 6987.5 | 0.61 | 1495.8 | G300E | 4771827.27 | 37.44 | G300E | 1124620.66 | 8.82
1197 | Story9 | B34 | 40 MPa RC Beam (35 cm x 25 cm) | Beam | 40MPa | Concrete Rectangular | 250 | 350 | 875 | 6987.5 | 0.61 | 1495.8 | G300E | 5142800 | 40.35 | G300E | 1136653.13 | 8.92
1198 | Story9 | B35 | 40 MPa RC Beam (35 cm x 25 cm) | Beam | 40MPa | Concrete Rectangular | 250 | 350 | 875 | 6987.5 | 0.61 | 1495.8 | G300E | 4148986.93 | 32.55 | G300E | 2126955.62 | 16.69
1199 | Story9 | B36 | 40 MPa RC Beam (35 cm x 25 cm) | Beam | 40MPa | Concrete Rectangular | 250 | 350 | 875 | 7200 | 0.63 | 1541.28 | G300E | 5188382.61 | 40.71 | G300E | 2865890.97 | 22.49
1200 | Story9 | B4 | 40 MPa RC Beam (35 cm x 25 cm) | Beam | 40MPa | Concrete Rectangular | 250 | 350 | 875 | 6987.5 | 0.61 | 1495.8 | G300E | 3666531.82 | 28.77 | G300E | 2424349.33 | 19.02
1201 | Story9 | B40 | 40 MPa RC Beam (35 cm x 25 cm) | Beam | 40MPa | Concrete Rectangular | 250 | 350 | 875 | 6987.5 | 0.61 | 1495.8 | G300E | 5117280.43 | 40.15 | G300E | 2796037.49 | 21.94
1202 | Story9 | B41 | 40 MPa RC Beam (35 cm x 25 cm) | Beam | 40MPa | Concrete Rectangular | 250 | 350 | 875 | 6987.5 | 0.61 | 1495.8 | G300E | 4148351.7 | 32.55 | G300E | 2126955.62 | 16.69
1203 | Story9 | B42 | 40 MPa RC Beam (35 cm x 25 cm) | Beam | 40MPa | Concrete Rectangular | 250 | 350 | 875 | 6987.5 | 0.61 | 1495.8 | G300E | 5143435.23 | 40.36 | G300E | 1136676.48 | 8.92
1204 | Story9 | B43 | 40 MPa RC Beam (35 cm x 25 cm) | Beam | 40MPa | Concrete Rectangular | 250 | 350 | 875 | 6987.5 | 0.61 | 1495.8 | G300E | 4770874.43 | 37.43 | G300E | 1124620.66 | 8.82
1205 | Story9 | B44 | 40 MPa RC Beam (35 cm x 25 cm) | Beam | 40MPa | Concrete Rectangular | 250 | 350 | 875 | 6987.5 | 0.61 | 1495.8 | G300E | 5675120.45 | 44.53 | G300E | 1173941.13 | 9.21
1206 | Story9 | B45 | 40 MPa RC Beam (35 cm x 25 cm) | Beam | 40MPa | Concrete Rectangular | 250 | 350 | 875 | 6987.5 | 0.61 | 1495.8 | G300E | 3654462.5 | 28.67 | G300E | 2441500.47 | 19.16
1207 | Story9 | B46 | 40 MPa RC Beam (35 cm x 25 cm) | Beam | 40MPa | Concrete Rectangular | 250 | 350 | 875 | 6987.5 | 0.61 | 1495.8 | G300E | 3776743.75 | 29.63 | G300E | 2446264.67 | 19.19
1208 | Story9 | B47 | 40 MPa RC Beam (35 cm x 25 cm) | Beam | 40MPa | Concrete Rectangular | 250 | 350 | 875 | 6987.5 | 0.61 | 1495.8 | G300E | 5675438.07 | 44.53 | G300E | 1174007.83 | 9.21
1209 | Story9 | B48 | 40 MPa RC Beam (35 cm x 25 cm) | Beam | 40MPa | Concrete Rectangular | 250 | 350 | 875 | 6987.5 | 0.61 | 1495.8 | G300E | 4875369.32 | 38.25 | G300E | 1127068.5 | 8.84
1210 | Story9 | B49 | 40 MPa RC Beam (35 cm x 25 cm) | Beam | 40MPa | Concrete Rectangular | 250 | 350 | 875 | 6987.5 | 0.61 | 1495.8 | G300E | 5143117.61 | 40.35 | G300E | 1136668.69 | 8.92
1211 | Story9 | B5 | 40 MPa RC Beam (35 cm x 25 cm) | Beam | 40MPa | Concrete Rectangular | 250 | 350 | 875 | 6987.5 | 0.61 | 1495.8 | G300E | 5667180.11 | 44.47 | G300E | 1174741.52 | 9.22
1212 | Story9 | B50 | 40 MPa RC Beam (35 cm x 25 cm) | Beam | 40MPa | Concrete Rectangular | 250 | 350 | 875 | 6987.5 | 0.61 | 1495.8 | G300E | 4872510.8 | 38.23 | G300E | 1625899.3 | 12.76
1213 | Story9 | B51 | 40 MPa RC Beam (35 cm x 25 cm) | Beam | 40MPa | Concrete Rectangular | 250 | 350 | 875 | 7200 | 0.63 | 1541.28 | G300E | 5275095.65 | 41.39 | G300E | 2879785.1 | 22.6
1214 | Story9 | B52 | 40 MPa RC Beam (35 cm x 25 cm) | Beam | 40MPa | Concrete Rectangular | 250 | 350 | 875 | 6987.5 | 0.61 | 1495.8 | G300E | 5343614.67 | 41.93 | G300E | 2792781.01 | 21.91
1215 | Story9 | B54 | 40 MPa RC Beam (35 cm x 25 cm) | Beam | 40MPa | Concrete Rectangular | 250 | 350 | 875 | 6987.5 | 0.61 | 1495.8 | G300E | 5249131.52 | 41.19 | G300E | 2792857.57 | 21.91
1216 | Story9 | B55 | 40 MPa RC Beam (35 cm x 25 cm) | Beam | 40MPa | Concrete Rectangular | 250 | 350 | 875 | 6987.5 | 0.61 | 1495.8 | G300E | 5120926.09 | 40.18 | G300E | 2796041.75 | 21.94
1217 | Story9 | B56 | 40 MPa RC Beam (35 cm x 25 cm) | Beam | 40MPa | Concrete Rectangular | 250 | 350 | 875 | 6987.5 | 0.61 | 1495.8 | G300E | 4785802.27 | 37.55 | G300E | 1625885.96 | 12.76
1218 | Story9 | B57 | 40 MPa RC Beam (35 cm x 25 cm) | Beam | 40MPa | Concrete Rectangular | 250 | 350 | 875 | 6987.5 | 0.61 | 1495.8 | G300E | 5143435.23 | 40.36 | G300E | 1136678.7 | 8.92
1219 | Story9 | B58 | 40 MPa RC Beam (35 cm x 25 cm) | Beam | 40MPa | Concrete Rectangular | 250 | 350 | 875 | 6987.5 | 0.61 | 1495.8 | G300E | 4875686.93 | 38.26 | G300E | 1127065.17 | 8.84
1220 | Story9 | B59 | 40 MPa RC Beam (35 cm x 25 cm) | Beam | 40MPa | Concrete Rectangular | 250 | 350 | 875 | 6987.5 | 0.61 | 1495.8 | G300E | 5675120.45 | 44.53 | G300E | 1173945.58 | 9.21
1221 | Story9 | B6 | 40 MPa RC Beam (35 cm x 25 cm) | Beam | 40MPa | Concrete Rectangular | 250 | 350 | 875 | 6987.5 | 0.61 | 1495.8 | G300E | 3690035.23 | 28.95 | G300E | 2439594.79 | 19.14
1222 | Story9 | B60 | 40 MPa RC Beam (35 cm x 25 cm) | Beam | 40MPa | Concrete Rectangular | 250 | 350 | 875 | 6987.5 | 0.61 | 1495.8 | G300E | 3700516.48 | 29.04 | G300E | 2446264.67 | 19.19
1223 | Story9 | B61 | 40 MPa RC Beam (35 cm x 25 cm) | Beam | 40MPa | Concrete Rectangular | 250 | 350 | 875 | 6987.5 | 0.61 | 1495.8 | G300E | 4267139.2 | 33.48 | G300E | 2042260.13 | 16.02
1224 | Story9 | B62 | 40 MPa RC Beam (35 cm x 25 cm) | Beam | 40MPa | Concrete Rectangular | 250 | 350 | 875 | 6987.5 | 0.61 | 1495.8 | G300E | 5648758.52 | 44.32 | G300E | 1172883.95 | 9.2
1225 | Story9 | B63 | 40 MPa RC Beam (35 cm x 25 cm) | Beam | 40MPa | Concrete Rectangular | 250 | 350 | 875 | 6987.5 | 0.61 | 1495.8 | G300E | 5657651.7 | 44.39 | G300E | 1173064.04 | 9.2
1226 | Story9 | B64 | 40 MPa RC Beam (35 cm x 25 cm) | Beam | 40MPa | Concrete Rectangular | 250 | 350 | 875 | 6987.5 | 0.61 | 1495.8 | G300E | 4923964.2 | 38.64 | G300E | 1128827.13 | 8.86
1227 | Story9 | B65 | 40 MPa RC Beam (35 cm x 25 cm) | Beam | 40MPa | Concrete Rectangular | 250 | 350 | 875 | 6987.5 | 0.61 | 1495.8 | G300E | 5739913.64 | 45.04 | G300E | 1174984.97 | 9.22
1228 | Story9 | B66 | 40 MPa RC Beam (35 cm x 25 cm) | Beam | 40MPa | Concrete Rectangular | 250 | 350 | 875 | 6987.5 | 0.61 | 1495.8 | G300E | 4676860.8 | 36.7 | G300E | 1658211.57 | 13.01
1229 | Story9 | B67 | 40 MPa RC Beam (35 cm x 25 cm) | Beam | 40MPa | Concrete Rectangular | 250 | 350 | 875 | 6987.5 | 0.61 | 1495.8 | G300E | 5756429.55 | 45.17 | G300E | 1142086.87 | 8.96
1230 | Story9 | B68 | 40 MPa RC Beam (35 cm x 25 cm) | Beam | 40MPa | Concrete Rectangular | 250 | 350 | 875 | 6987.5 | 0.61 | 1495.8 | G300E | 4155656.82 | 32.61 | G300E | 2126955.62 | 16.69
1231 | Story9 | B69 | 40 MPa RC Beam (35 cm x 25 cm) | Beam | 40MPa | Concrete Rectangular | 250 | 350 | 875 | 6987.5 | 0.61 | 1495.8 | G300E | 5756429.55 | 45.17 | G300E | 1142086.87 | 8.96
1232 | Story9 | B7 | 40 MPa RC Beam (35 cm x 25 cm) | Beam | 40MPa | Concrete Rectangular | 250 | 350 | 875 | 6987.5 | 0.61 | 1495.8 | G300E | 5756429.55 | 45.17 | G300E | 1141993.49 | 8.96
1233 | Story9 | B70 | 40 MPa RC Beam (35 cm x 25 cm) | Beam | 40MPa | Concrete Rectangular | 250 | 350 | 875 | 6987.5 | 0.61 | 1495.8 | G300E | 4675590.34 | 36.69 | G300E | 1658211.57 | 13.01
1234 | Story9 | B71 | 40 MPa RC Beam (35 cm x 25 cm) | Beam | 40MPa | Concrete Rectangular | 250 | 350 | 875 | 6987.5 | 0.61 | 1495.8 | G300E | 5739913.64 | 45.04 | G300E | 1174971.63 | 9.22
1235 | Story9 | B72 | 40 MPa RC Beam (35 cm x 25 cm) | Beam | 40MPa | Concrete Rectangular | 250 | 350 | 875 | 6987.5 | 0.61 | 1495.8 | G300E | 4923646.59 | 38.63 | G300E | 1128827.13 | 8.86
1236 | Story9 | B73 | 40 MPa RC Beam (35 cm x 25 cm) | Beam | 40MPa | Concrete Rectangular | 250 | 350 | 875 | 6987.5 | 0.61 | 1495.8 | G300E | 5654793.18 | 44.37 | G300E | 1173042.92 | 9.2
1237 | Story9 | B74 | 40 MPa RC Beam (35 cm x 25 cm) | Beam | 40MPa | Concrete Rectangular | 250 | 350 | 875 | 6987.5 | 0.61 | 1495.8 | G300E | 5648440.91 | 44.32 | G300E | 1172835.04 | 9.2
1238 | Story9 | B75 | 40 MPa RC Beam (35 cm x 25 cm) | Beam | 40MPa | Concrete Rectangular | 250 | 350 | 875 | 6987.5 | 0.61 | 1495.8 | G300E | 4034963.64 | 31.66 | G300E | 1907909.56 | 14.97
1239 | Story9 | B76 | 40 MPa RC Beam (35 cm x 25 cm) | Beam | 40MPa | Concrete Rectangular | 250 | 350 | 875 | 6987.5 | 0.61 | 1495.8 | G300E | 4122625 | 32.35 | G300E | 1907909.56 | 14.97
1240 | Story9 | B77 | 40 MPa RC Beam (35 cm x 25 cm) | Beam | 40MPa | Concrete Rectangular | 250 | 350 | 875 | 6987.5 | 0.61 | 1495.8 | G300E | 3704645.45 | 29.07 | G300E | 2446264.67 | 19.19
1241 | Story9 | B78 | 40 MPa RC Beam (35 cm x 25 cm) | Beam | 40MPa | Concrete Rectangular | 250 | 350 | 875 | 6987.5 | 0.61 | 1495.8 | G300E | 3690670.45 | 28.96 | G300E | 2439594.79 | 19.14
1242 | Story9 | B79 | 40 MPa RC Beam (35 cm x 25 cm) | Beam | 40MPa | Concrete Rectangular | 250 | 350 | 875 | 6987.5 | 0.61 | 1495.8 | G300E | 3712903.41 | 29.13 | G300E | 1902192.51 | 14.93
1243 | Story9 | B8 | 40 MPa RC Beam (35 cm x 25 cm) | Beam | 40MPa | Concrete Rectangular | 250 | 350 | 875 | 6987.5 | 0.61 | 1495.8 | G300E | 3713856.25 | 29.14 | G300E | 1902192.51 | 14.93
1244 | Story9 | B80 | 40 MPa RC Beam (35 cm x 25 cm) | Beam | 40MPa | Concrete Rectangular | 250 | 350 | 875 | 6987.5 | 0.61 | 1495.8 | G300E | 3690988.07 | 28.96 | G300E | 1906003.88 | 14.96
1245 | Story9 | B81 | 40 MPa RC Beam (35 cm x 25 cm) | Beam | 40MPa | Concrete Rectangular | 250 | 350 | 875 | 6987.5 | 0.61 | 1495.8 | G300E | 3704963.07 | 29.07 | G300E | 2446264.67 | 19.19
1246 | Story9 | B82 | 40 MPa RC Beam (35 cm x 25 cm) | Beam | 40MPa | Concrete Rectangular | 250 | 350 | 875 | 6987.5 | 0.61 | 1495.8 | G300E | 4122625 | 32.35 | G300E | 1907909.56 | 14.97
1247 | Story9 | B9 | 40 MPa RC Beam (35 cm x 25 cm) | Beam | 40MPa | Concrete Rectangular | 250 | 350 | 875 | 6987.5 | 0.61 | 1495.8 | G300E | 5756429.55 | 45.17 | G300E | 1142089.09 | 8.96

## Columns
| Story | Label | Section | Structural_Element_Type | Material | Cross_Section_Type | Width_(mm) | Depth_(mm) | Area_(cm^2) | Length_(mm) | Volume_(m^3) | Mass_(kg) | Long._Rebar_Material | Long._Rebar_Volume_(mm^3) | Long._Rebar_Mass_(kg) | Tran._Rebar_Material | Tran._Rebar_Volume_(mm^3) | Tran._Rebar_Mass_(kg)
0 | Story1 | C1 | 40 MPa RC Column (60 cm x 60 cm) | Column | 40MPa | Concrete Rectangular | 600 | 600 | 3600 | 3175 | 1.14 | 2796.33 | G300E | 11430000 | 89.68 | G300E | 0 | 0
1 | Story1 | C10 | 40 MPa RC Column (60 cm x 60 cm) | Column | 40MPa | Concrete Rectangular | 600 | 600 | 3600 | 3175 | 1.14 | 2796.33 | G300E | 77195891.67 | 605.71 | G300E | 0 | 0
2 | Story1 | C11 | 40 MPa RC Column (60 cm x 60 cm) | Column | 40MPa | Concrete Rectangular | 600 | 600 | 3600 | 3175 | 1.14 | 2796.33 | G300E | 75497266.67 | 592.38 | G300E | 0 | 0
3 | Story1 | C12 | 40 MPa RC Column (60 cm x 60 cm) | Column | 40MPa | Concrete Rectangular | 600 | 600 | 3600 | 3175 | 1.14 | 2796.33 | G300E | 59188350 | 464.41 | G300E | 0 | 0
4 | Story1 | C13 | 40 MPa RC Column (60 cm x 60 cm) | Column | 40MPa | Concrete Rectangular | 600 | 600 | 3600 | 3175 | 1.14 | 2796.33 | G300E | 59576758.33 | 467.46 | G300E | 0 | 0
5 | Story1 | C14 | 40 MPa RC Column (60 cm x 60 cm) | Column | 40MPa | Concrete Rectangular | 600 | 600 | 3600 | 3175 | 1.14 | 2796.33 | G300E | 74794533.33 | 586.87 | G300E | 0 | 0
6 | Story1 | C15 | 40 MPa RC Column (60 cm x 60 cm) | Column | 40MPa | Concrete Rectangular | 600 | 600 | 3600 | 3175 | 1.14 | 2796.33 | G300E | 77681666.67 | 609.52 | G300E | 0 | 0
7 | Story1 | C16 | 40 MPa RC Column (60 cm x 60 cm) | Column | 40MPa | Concrete Rectangular | 600 | 600 | 3600 | 3175 | 1.14 | 2796.33 | G300E | 11430000 | 89.68 | G300E | 0 | 0
8 | Story1 | C17 | 40 MPa RC Column (60 cm x 60 cm) | Column | 40MPa | Concrete Rectangular | 600 | 600 | 3600 | 3175 | 1.14 | 2796.33 | G300E | 11430000 | 89.68 | G300E | 0 | 0
9 | Story1 | C18 | 40 MPa RC Column (60 cm x 60 cm) | Column | 40MPa | Concrete Rectangular | 600 | 600 | 3600 | 3175 | 1.14 | 2796.33 | G300E | 76668841.67 | 601.57 | G300E | 0 | 0
10 | Story1 | C19 | 40 MPa RC Column (60 cm x 60 cm) | Column | 40MPa | Concrete Rectangular | 600 | 600 | 3600 | 3175 | 1.14 | 2796.33 | G300E | 58083450 | 455.74 | G300E | 0 | 0
11 | Story1 | C2 | 40 MPa RC Column (60 cm x 60 cm) | Column | 40MPa | Concrete Rectangular | 600 | 600 | 3600 | 3175 | 1.14 | 2796.33 | G300E | 11430000 | 89.68 | G300E | 0 | 0
12 | Story1 | C22 | 40 MPa RC Column (60 cm x 60 cm) | Column | 40MPa | Concrete Rectangular | 600 | 600 | 3600 | 3175 | 1.14 | 2796.33 | G300E | 58486675 | 458.91 | G300E | 0 | 0
13 | Story1 | C23 | 40 MPa RC Column (60 cm x 60 cm) | Column | 40MPa | Concrete Rectangular | 600 | 600 | 3600 | 3175 | 1.14 | 2796.33 | G300E | 76703766.67 | 601.85 | G300E | 0 | 0
14 | Story1 | C24 | 40 MPa RC Column (60 cm x 60 cm) | Column | 40MPa | Concrete Rectangular | 600 | 600 | 3600 | 3175 | 1.14 | 2796.33 | G300E | 11430000 | 89.68 | G300E | 0 | 0
15 | Story1 | C25 | 40 MPa RC Column (60 cm x 60 cm) | Column | 40MPa | Concrete Rectangular | 600 | 600 | 3600 | 3175 | 1.14 | 2796.33 | G300E | 11430000 | 89.68 | G300E | 0 | 0
16 | Story1 | C26 | 40 MPa RC Column (60 cm x 60 cm) | Column | 40MPa | Concrete Rectangular | 600 | 600 | 3600 | 3175 | 1.14 | 2796.33 | G300E | 76706941.67 | 601.87 | G300E | 0 | 0
17 | Story1 | C27 | 40 MPa RC Column (60 cm x 60 cm) | Column | 40MPa | Concrete Rectangular | 600 | 600 | 3600 | 3175 | 1.14 | 2796.33 | G300E | 58485616.67 | 458.9 | G300E | 0 | 0
18 | Story1 | C3 | 40 MPa RC Column (60 cm x 60 cm) | Column | 40MPa | Concrete Rectangular | 600 | 600 | 3600 | 3175 | 1.14 | 2796.33 | G300E | 11430000 | 89.68 | G300E | 0 | 0
19 | Story1 | C30 | 40 MPa RC Column (60 cm x 60 cm) | Column | 40MPa | Concrete Rectangular | 600 | 600 | 3600 | 3175 | 1.14 | 2796.33 | G300E | 58483500 | 458.88 | G300E | 0 | 0
20 | Story1 | C31 | 40 MPa RC Column (60 cm x 60 cm) | Column | 40MPa | Concrete Rectangular | 600 | 600 | 3600 | 3175 | 1.14 | 2796.33 | G300E | 76703766.67 | 601.85 | G300E | 0 | 0
21 | Story1 | C32 | 40 MPa RC Column (60 cm x 60 cm) | Column | 40MPa | Concrete Rectangular | 600 | 600 | 3600 | 3175 | 1.14 | 2796.33 | G300E | 11430000 | 89.68 | G300E | 0 | 0
22 | Story1 | C33 | 40 MPa RC Column (60 cm x 60 cm) | Column | 40MPa | Concrete Rectangular | 600 | 600 | 3600 | 3175 | 1.14 | 2796.33 | G300E | 11430000 | 89.68 | G300E | 0 | 0
23 | Story1 | C34 | 40 MPa RC Column (60 cm x 60 cm) | Column | 40MPa | Concrete Rectangular | 600 | 600 | 3600 | 3175 | 1.14 | 2796.33 | G300E | 77681666.67 | 609.52 | G300E | 0 | 0
24 | Story1 | C35 | 40 MPa RC Column (60 cm x 60 cm) | Column | 40MPa | Concrete Rectangular | 600 | 600 | 3600 | 3175 | 1.14 | 2796.33 | G300E | 74799825 | 586.91 | G300E | 0 | 0
25 | Story1 | C36 | 40 MPa RC Column (60 cm x 60 cm) | Column | 40MPa | Concrete Rectangular | 600 | 600 | 3600 | 3175 | 1.14 | 2796.33 | G300E | 59596866.67 | 467.62 | G300E | 0 | 0
26 | Story1 | C37 | 40 MPa RC Column (60 cm x 60 cm) | Column | 40MPa | Concrete Rectangular | 600 | 600 | 3600 | 3175 | 1.14 | 2796.33 | G300E | 59580991.67 | 467.49 | G300E | 0 | 0
27 | Story1 | C38 | 40 MPa RC Column (60 cm x 60 cm) | Column | 40MPa | Concrete Rectangular | 600 | 600 | 3600 | 3175 | 1.14 | 2796.33 | G300E | 74793475 | 586.86 | G300E | 0 | 0
28 | Story1 | C39 | 40 MPa RC Column (60 cm x 60 cm) | Column | 40MPa | Concrete Rectangular | 600 | 600 | 3600 | 3175 | 1.14 | 2796.33 | G300E | 77681666.67 | 609.52 | G300E | 0 | 0
29 | Story1 | C4 | 40 MPa RC Column (60 cm x 60 cm) | Column | 40MPa | Concrete Rectangular | 600 | 600 | 3600 | 3175 | 1.14 | 2796.33 | G300E | 11430000 | 89.68 | G300E | 0 | 0
30 | Story1 | C40 | 40 MPa RC Column (60 cm x 60 cm) | Column | 40MPa | Concrete Rectangular | 600 | 600 | 3600 | 3175 | 1.14 | 2796.33 | G300E | 11430000 | 89.68 | G300E | 0 | 0
31 | Story1 | C41 | 40 MPa RC Column (60 cm x 60 cm) | Column | 40MPa | Concrete Rectangular | 600 | 600 | 3600 | 3175 | 1.14 | 2796.33 | G300E | 11430000 | 89.68 | G300E | 0 | 0
32 | Story1 | C42 | 40 MPa RC Column (60 cm x 60 cm) | Column | 40MPa | Concrete Rectangular | 600 | 600 | 3600 | 3175 | 1.14 | 2796.33 | G300E | 11430000 | 89.68 | G300E | 0 | 0
33 | Story1 | C43 | 40 MPa RC Column (60 cm x 60 cm) | Column | 40MPa | Concrete Rectangular | 600 | 600 | 3600 | 3175 | 1.14 | 2796.33 | G300E | 11430000 | 89.68 | G300E | 0 | 0
34 | Story1 | C44 | 40 MPa RC Column (60 cm x 60 cm) | Column | 40MPa | Concrete Rectangular | 600 | 600 | 3600 | 3175 | 1.14 | 2796.33 | G300E | 11430000 | 89.68 | G300E | 0 | 0
35 | Story1 | C45 | 40 MPa RC Column (60 cm x 60 cm) | Column | 40MPa | Concrete Rectangular | 600 | 600 | 3600 | 3175 | 1.14 | 2796.33 | G300E | 11430000 | 89.68 | G300E | 0 | 0
36 | Story1 | C46 | 40 MPa RC Column (60 cm x 60 cm) | Column | 40MPa | Concrete Rectangular | 600 | 600 | 3600 | 3175 | 1.14 | 2796.33 | G300E | 11430000 | 89.68 | G300E | 0 | 0
37 | Story1 | C47 | 40 MPa RC Column (60 cm x 60 cm) | Column | 40MPa | Concrete Rectangular | 600 | 600 | 3600 | 3175 | 1.14 | 2796.33 | G300E | 11430000 | 89.68 | G300E | 0 | 0
38 | Story1 | C48 | 40 MPa RC Column (60 cm x 60 cm) | Column | 40MPa | Concrete Rectangular | 600 | 600 | 3600 | 3175 | 1.14 | 2796.33 | G300E | 11430000 | 89.68 | G300E | 0 | 0
39 | Story1 | C5 | 40 MPa RC Column (60 cm x 60 cm) | Column | 40MPa | Concrete Rectangular | 600 | 600 | 3600 | 3175 | 1.14 | 2796.33 | G300E | 11430000 | 89.68 | G300E | 0 | 0
40 | Story1 | C6 | 40 MPa RC Column (60 cm x 60 cm) | Column | 40MPa | Concrete Rectangular | 600 | 600 | 3600 | 3175 | 1.14 | 2796.33 | G300E | 11430000 | 89.68 | G300E | 0 | 0
41 | Story1 | C7 | 40 MPa RC Column (60 cm x 60 cm) | Column | 40MPa | Concrete Rectangular | 600 | 600 | 3600 | 3175 | 1.14 | 2796.33 | G300E | 11430000 | 89.68 | G300E | 0 | 0
42 | Story1 | C8 | 40 MPa RC Column (60 cm x 60 cm) | Column | 40MPa | Concrete Rectangular | 600 | 600 | 3600 | 3175 | 1.14 | 2796.33 | G300E | 11430000 | 89.68 | G300E | 0 | 0
43 | Story1 | C9 | 40 MPa RC Column (60 cm x 60 cm) | Column | 40MPa | Concrete Rectangular | 600 | 600 | 3600 | 3175 | 1.14 | 2796.33 | G300E | 11430000 | 89.68 | G300E | 0 | 0
44 | Story10 | C1 | 40 MPa RC Column (42.5 cm x 42.5 cm) | Column | 40MPa | Concrete Rectangular | 425 | 425 | 1806.3 | 3125 | 0.56 | 1380.93 | G300E | 5643750 | 44.28 | G300E | 0 | 0
45 | Story10 | C10 | 40 MPa RC Column (42.5 cm x 42.5 cm) | Column | 40MPa | Concrete Rectangular | 425 | 425 | 1806.3 | 3125 | 0.56 | 1380.93 | G300E | 22787500 | 178.8 | G300E | 0 | 0
46 | Story10 | C11 | 40 MPa RC Column (42.5 cm x 42.5 cm) | Column | 40MPa | Concrete Rectangular | 425 | 425 | 1806.3 | 3125 | 0.56 | 1380.93 | G300E | 22037500 | 172.91 | G300E | 0 | 0
47 | Story10 | C12 | 40 MPa RC Column (42.5 cm x 42.5 cm) | Column | 40MPa | Concrete Rectangular | 425 | 425 | 1806.3 | 3125 | 0.56 | 1380.93 | G300E | 11850000 | 92.98 | G300E | 0 | 0
48 | Story10 | C13 | 40 MPa RC Column (42.5 cm x 42.5 cm) | Column | 40MPa | Concrete Rectangular | 425 | 425 | 1806.3 | 3125 | 0.56 | 1380.93 | G300E | 11965625 | 93.89 | G300E | 0 | 0
49 | Story10 | C14 | 40 MPa RC Column (42.5 cm x 42.5 cm) | Column | 40MPa | Concrete Rectangular | 425 | 425 | 1806.3 | 3125 | 0.56 | 1380.93 | G300E | 21859375 | 171.52 | G300E | 0 | 0
50 | Story10 | C15 | 40 MPa RC Column (42.5 cm x 42.5 cm) | Column | 40MPa | Concrete Rectangular | 425 | 425 | 1806.3 | 3125 | 0.56 | 1380.93 | G300E | 22881250 | 179.53 | G300E | 0 | 0
51 | Story10 | C16 | 40 MPa RC Column (42.5 cm x 42.5 cm) | Column | 40MPa | Concrete Rectangular | 425 | 425 | 1806.3 | 3125 | 0.56 | 1380.93 | G300E | 5643750 | 44.28 | G300E | 0 | 0
52 | Story10 | C17 | 40 MPa RC Column (42.5 cm x 42.5 cm) | Column | 40MPa | Concrete Rectangular | 425 | 425 | 1806.3 | 3125 | 0.56 | 1380.93 | G300E | 5643750 | 44.28 | G300E | 0 | 0
53 | Story10 | C18 | 40 MPa RC Column (42.5 cm x 42.5 cm) | Column | 40MPa | Concrete Rectangular | 425 | 425 | 1806.3 | 3125 | 0.56 | 1380.93 | G300E | 23413541.67 | 183.71 | G300E | 0 | 0
54 | Story10 | C19 | 40 MPa RC Column (42.5 cm x 42.5 cm) | Column | 40MPa | Concrete Rectangular | 425 | 425 | 1806.3 | 3125 | 0.56 | 1380.93 | G300E | 12527083.33 | 98.29 | G300E | 0 | 0
55 | Story10 | C2 | 40 MPa RC Column (42.5 cm x 42.5 cm) | Column | 40MPa | Concrete Rectangular | 425 | 425 | 1806.3 | 3125 | 0.56 | 1380.93 | G300E | 5643750 | 44.28 | G300E | 0 | 0
56 | Story10 | C22 | 40 MPa RC Column (42.5 cm x 42.5 cm) | Column | 40MPa | Concrete Rectangular | 425 | 425 | 1806.3 | 3125 | 0.56 | 1380.93 | G300E | 12656250 | 99.31 | G300E | 0 | 0
57 | Story10 | C23 | 40 MPa RC Column (42.5 cm x 42.5 cm) | Column | 40MPa | Concrete Rectangular | 425 | 425 | 1806.3 | 3125 | 0.56 | 1380.93 | G300E | 23441666.67 | 183.93 | G300E | 0 | 0
58 | Story10 | C24 | 40 MPa RC Column (42.5 cm x 42.5 cm) | Column | 40MPa | Concrete Rectangular | 425 | 425 | 1806.3 | 3125 | 0.56 | 1380.93 | G300E | 5643750 | 44.28 | G300E | 0 | 0
59 | Story10 | C25 | 40 MPa RC Column (42.5 cm x 42.5 cm) | Column | 40MPa | Concrete Rectangular | 425 | 425 | 1806.3 | 3125 | 0.56 | 1380.93 | G300E | 5643750 | 44.28 | G300E | 0 | 0
60 | Story10 | C26 | 40 MPa RC Column (42.5 cm x 42.5 cm) | Column | 40MPa | Concrete Rectangular | 425 | 425 | 1806.3 | 3125 | 0.56 | 1380.93 | G300E | 23441666.67 | 183.93 | G300E | 0 | 0
61 | Story10 | C27 | 40 MPa RC Column (42.5 cm x 42.5 cm) | Column | 40MPa | Concrete Rectangular | 425 | 425 | 1806.3 | 3125 | 0.56 | 1380.93 | G300E | 12648958.33 | 99.25 | G300E | 0 | 0
62 | Story10 | C3 | 40 MPa RC Column (42.5 cm x 42.5 cm) | Column | 40MPa | Concrete Rectangular | 425 | 425 | 1806.3 | 3125 | 0.56 | 1380.93 | G300E | 5643750 | 44.28 | G300E | 0 | 0
63 | Story10 | C30 | 40 MPa RC Column (42.5 cm x 42.5 cm) | Column | 40MPa | Concrete Rectangular | 425 | 425 | 1806.3 | 3125 | 0.56 | 1380.93 | G300E | 12653125 | 99.28 | G300E | 0 | 0
64 | Story10 | C31 | 40 MPa RC Column (42.5 cm x 42.5 cm) | Column | 40MPa | Concrete Rectangular | 425 | 425 | 1806.3 | 3125 | 0.56 | 1380.93 | G300E | 23441666.67 | 183.93 | G300E | 0 | 0
65 | Story10 | C32 | 40 MPa RC Column (42.5 cm x 42.5 cm) | Column | 40MPa | Concrete Rectangular | 425 | 425 | 1806.3 | 3125 | 0.56 | 1380.93 | G300E | 5643750 | 44.28 | G300E | 0 | 0
66 | Story10 | C33 | 40 MPa RC Column (42.5 cm x 42.5 cm) | Column | 40MPa | Concrete Rectangular | 425 | 425 | 1806.3 | 3125 | 0.56 | 1380.93 | G300E | 5643750 | 44.28 | G300E | 0 | 0
67 | Story10 | C34 | 40 MPa RC Column (42.5 cm x 42.5 cm) | Column | 40MPa | Concrete Rectangular | 425 | 425 | 1806.3 | 3125 | 0.56 | 1380.93 | G300E | 22883333.33 | 179.55 | G300E | 0 | 0
68 | Story10 | C35 | 40 MPa RC Column (42.5 cm x 42.5 cm) | Column | 40MPa | Concrete Rectangular | 425 | 425 | 1806.3 | 3125 | 0.56 | 1380.93 | G300E | 21859375 | 171.52 | G300E | 0 | 0
69 | Story10 | C36 | 40 MPa RC Column (42.5 cm x 42.5 cm) | Column | 40MPa | Concrete Rectangular | 425 | 425 | 1806.3 | 3125 | 0.56 | 1380.93 | G300E | 11980208.33 | 94 | G300E | 0 | 0
70 | Story10 | C37 | 40 MPa RC Column (42.5 cm x 42.5 cm) | Column | 40MPa | Concrete Rectangular | 425 | 425 | 1806.3 | 3125 | 0.56 | 1380.93 | G300E | 11972916.67 | 93.94 | G300E | 0 | 0
71 | Story10 | C38 | 40 MPa RC Column (42.5 cm x 42.5 cm) | Column | 40MPa | Concrete Rectangular | 425 | 425 | 1806.3 | 3125 | 0.56 | 1380.93 | G300E | 21856250 | 171.49 | G300E | 0 | 0
72 | Story10 | C39 | 40 MPa RC Column (42.5 cm x 42.5 cm) | Column | 40MPa | Concrete Rectangular | 425 | 425 | 1806.3 | 3125 | 0.56 | 1380.93 | G300E | 22882291.67 | 179.54 | G300E | 0 | 0
73 | Story10 | C4 | 40 MPa RC Column (42.5 cm x 42.5 cm) | Column | 40MPa | Concrete Rectangular | 425 | 425 | 1806.3 | 3125 | 0.56 | 1380.93 | G300E | 5643750 | 44.28 | G300E | 0 | 0
74 | Story10 | C40 | 40 MPa RC Column (42.5 cm x 42.5 cm) | Column | 40MPa | Concrete Rectangular | 425 | 425 | 1806.3 | 3125 | 0.56 | 1380.93 | G300E | 5643750 | 44.28 | G300E | 0 | 0
75 | Story10 | C41 | 40 MPa RC Column (42.5 cm x 42.5 cm) | Column | 40MPa | Concrete Rectangular | 425 | 425 | 1806.3 | 3125 | 0.56 | 1380.93 | G300E | 5643750 | 44.28 | G300E | 0 | 0
76 | Story10 | C42 | 40 MPa RC Column (42.5 cm x 42.5 cm) | Column | 40MPa | Concrete Rectangular | 425 | 425 | 1806.3 | 3125 | 0.56 | 1380.93 | G300E | 5643750 | 44.28 | G300E | 0 | 0
77 | Story10 | C43 | 40 MPa RC Column (42.5 cm x 42.5 cm) | Column | 40MPa | Concrete Rectangular | 425 | 425 | 1806.3 | 3125 | 0.56 | 1380.93 | G300E | 5643750 | 44.28 | G300E | 0 | 0
78 | Story10 | C44 | 40 MPa RC Column (42.5 cm x 42.5 cm) | Column | 40MPa | Concrete Rectangular | 425 | 425 | 1806.3 | 3125 | 0.56 | 1380.93 | G300E | 5643750 | 44.28 | G300E | 0 | 0
79 | Story10 | C45 | 40 MPa RC Column (42.5 cm x 42.5 cm) | Column | 40MPa | Concrete Rectangular | 425 | 425 | 1806.3 | 3125 | 0.56 | 1380.93 | G300E | 5643750 | 44.28 | G300E | 0 | 0
80 | Story10 | C46 | 40 MPa RC Column (42.5 cm x 42.5 cm) | Column | 40MPa | Concrete Rectangular | 425 | 425 | 1806.3 | 3125 | 0.56 | 1380.93 | G300E | 5643750 | 44.28 | G300E | 0 | 0
81 | Story10 | C47 | 40 MPa RC Column (42.5 cm x 42.5 cm) | Column | 40MPa | Concrete Rectangular | 425 | 425 | 1806.3 | 3125 | 0.56 | 1380.93 | G300E | 5643750 | 44.28 | G300E | 0 | 0
82 | Story10 | C48 | 40 MPa RC Column (42.5 cm x 42.5 cm) | Column | 40MPa | Concrete Rectangular | 425 | 425 | 1806.3 | 3125 | 0.56 | 1380.93 | G300E | 5643750 | 44.28 | G300E | 0 | 0
83 | Story10 | C5 | 40 MPa RC Column (42.5 cm x 42.5 cm) | Column | 40MPa | Concrete Rectangular | 425 | 425 | 1806.3 | 3125 | 0.56 | 1380.93 | G300E | 5643750 | 44.28 | G300E | 0 | 0
84 | Story10 | C6 | 40 MPa RC Column (42.5 cm x 42.5 cm) | Column | 40MPa | Concrete Rectangular | 425 | 425 | 1806.3 | 3125 | 0.56 | 1380.93 | G300E | 5643750 | 44.28 | G300E | 0 | 0
85 | Story10 | C7 | 40 MPa RC Column (42.5 cm x 42.5 cm) | Column | 40MPa | Concrete Rectangular | 425 | 425 | 1806.3 | 3125 | 0.56 | 1380.93 | G300E | 5643750 | 44.28 | G300E | 0 | 0
86 | Story10 | C8 | 40 MPa RC Column (42.5 cm x 42.5 cm) | Column | 40MPa | Concrete Rectangular | 425 | 425 | 1806.3 | 3125 | 0.56 | 1380.93 | G300E | 5643750 | 44.28 | G300E | 0 | 0
87 | Story10 | C9 | 40 MPa RC Column (42.5 cm x 42.5 cm) | Column | 40MPa | Concrete Rectangular | 425 | 425 | 1806.3 | 3125 | 0.56 | 1380.93 | G300E | 5643750 | 44.28 | G300E | 0 | 0
88 | Story11 | C1 | 40 MPa RC Column (37.5 cm x 37.5 cm) | Column | 40MPa | Concrete Rectangular | 375 | 375 | 1406.3 | 3125 | 0.44 | 1075.11 | G300E | 4393750 | 34.47 | G300E | 0 | 0
89 | Story11 | C10 | 40 MPa RC Column (37.5 cm x 37.5 cm) | Column | 40MPa | Concrete Rectangular | 375 | 375 | 1406.3 | 3125 | 0.44 | 1075.11 | G300E | 25470833.33 | 199.85 | G300E | 0 | 0
90 | Story11 | C11 | 40 MPa RC Column (37.5 cm x 37.5 cm) | Column | 40MPa | Concrete Rectangular | 375 | 375 | 1406.3 | 3125 | 0.44 | 1075.11 | G300E | 24751041.67 | 194.21 | G300E | 0 | 0
91 | Story11 | C12 | 40 MPa RC Column (37.5 cm x 37.5 cm) | Column | 40MPa | Concrete Rectangular | 375 | 375 | 1406.3 | 3125 | 0.44 | 1075.11 | G300E | 15879166.67 | 124.59 | G300E | 0 | 0
92 | Story11 | C13 | 40 MPa RC Column (37.5 cm x 37.5 cm) | Column | 40MPa | Concrete Rectangular | 375 | 375 | 1406.3 | 3125 | 0.44 | 1075.11 | G300E | 15967708.33 | 125.29 | G300E | 0 | 0
93 | Story11 | C14 | 40 MPa RC Column (37.5 cm x 37.5 cm) | Column | 40MPa | Concrete Rectangular | 375 | 375 | 1406.3 | 3125 | 0.44 | 1075.11 | G300E | 24613541.67 | 193.13 | G300E | 0 | 0
94 | Story11 | C15 | 40 MPa RC Column (37.5 cm x 37.5 cm) | Column | 40MPa | Concrete Rectangular | 375 | 375 | 1406.3 | 3125 | 0.44 | 1075.11 | G300E | 25539583.33 | 200.39 | G300E | 0 | 0
95 | Story11 | C16 | 40 MPa RC Column (37.5 cm x 37.5 cm) | Column | 40MPa | Concrete Rectangular | 375 | 375 | 1406.3 | 3125 | 0.44 | 1075.11 | G300E | 4393750 | 34.47 | G300E | 0 | 0
96 | Story11 | C17 | 40 MPa RC Column (37.5 cm x 37.5 cm) | Column | 40MPa | Concrete Rectangular | 375 | 375 | 1406.3 | 3125 | 0.44 | 1075.11 | G300E | 4393750 | 34.47 | G300E | 0 | 0
97 | Story11 | C18 | 40 MPa RC Column (37.5 cm x 37.5 cm) | Column | 40MPa | Concrete Rectangular | 375 | 375 | 1406.3 | 3125 | 0.44 | 1075.11 | G300E | 26004166.67 | 204.04 | G300E | 0 | 0
98 | Story11 | C19 | 40 MPa RC Column (37.5 cm x 37.5 cm) | Column | 40MPa | Concrete Rectangular | 375 | 375 | 1406.3 | 3125 | 0.44 | 1075.11 | G300E | 16469791.67 | 129.23 | G300E | 0 | 0
99 | Story11 | C2 | 40 MPa RC Column (37.5 cm x 37.5 cm) | Column | 40MPa | Concrete Rectangular | 375 | 375 | 1406.3 | 3125 | 0.44 | 1075.11 | G300E | 4393750 | 34.47 | G300E | 0 | 0
100 | Story11 | C22 | 40 MPa RC Column (37.5 cm x 37.5 cm) | Column | 40MPa | Concrete Rectangular | 375 | 375 | 1406.3 | 3125 | 0.44 | 1075.11 | G300E | 16569791.67 | 130.01 | G300E | 0 | 0
101 | Story11 | C23 | 40 MPa RC Column (37.5 cm x 37.5 cm) | Column | 40MPa | Concrete Rectangular | 375 | 375 | 1406.3 | 3125 | 0.44 | 1075.11 | G300E | 26029166.67 | 204.23 | G300E | 0 | 0
102 | Story11 | C24 | 40 MPa RC Column (37.5 cm x 37.5 cm) | Column | 40MPa | Concrete Rectangular | 375 | 375 | 1406.3 | 3125 | 0.44 | 1075.11 | G300E | 4393750 | 34.47 | G300E | 0 | 0
103 | Story11 | C25 | 40 MPa RC Column (37.5 cm x 37.5 cm) | Column | 40MPa | Concrete Rectangular | 375 | 375 | 1406.3 | 3125 | 0.44 | 1075.11 | G300E | 4393750 | 34.47 | G300E | 0 | 0
104 | Story11 | C26 | 40 MPa RC Column (37.5 cm x 37.5 cm) | Column | 40MPa | Concrete Rectangular | 375 | 375 | 1406.3 | 3125 | 0.44 | 1075.11 | G300E | 26029166.67 | 204.23 | G300E | 0 | 0
105 | Story11 | C27 | 40 MPa RC Column (37.5 cm x 37.5 cm) | Column | 40MPa | Concrete Rectangular | 375 | 375 | 1406.3 | 3125 | 0.44 | 1075.11 | G300E | 16563541.67 | 129.96 | G300E | 0 | 0
106 | Story11 | C3 | 40 MPa RC Column (37.5 cm x 37.5 cm) | Column | 40MPa | Concrete Rectangular | 375 | 375 | 1406.3 | 3125 | 0.44 | 1075.11 | G300E | 4393750 | 34.47 | G300E | 0 | 0
107 | Story11 | C30 | 40 MPa RC Column (37.5 cm x 37.5 cm) | Column | 40MPa | Concrete Rectangular | 375 | 375 | 1406.3 | 3125 | 0.44 | 1075.11 | G300E | 16567708.33 | 130 | G300E | 0 | 0
108 | Story11 | C31 | 40 MPa RC Column (37.5 cm x 37.5 cm) | Column | 40MPa | Concrete Rectangular | 375 | 375 | 1406.3 | 3125 | 0.44 | 1075.11 | G300E | 26029166.67 | 204.23 | G300E | 0 | 0
109 | Story11 | C32 | 40 MPa RC Column (37.5 cm x 37.5 cm) | Column | 40MPa | Concrete Rectangular | 375 | 375 | 1406.3 | 3125 | 0.44 | 1075.11 | G300E | 4393750 | 34.47 | G300E | 0 | 0
110 | Story11 | C33 | 40 MPa RC Column (37.5 cm x 37.5 cm) | Column | 40MPa | Concrete Rectangular | 375 | 375 | 1406.3 | 3125 | 0.44 | 1075.11 | G300E | 4393750 | 34.47 | G300E | 0 | 0
111 | Story11 | C34 | 40 MPa RC Column (37.5 cm x 37.5 cm) | Column | 40MPa | Concrete Rectangular | 375 | 375 | 1406.3 | 3125 | 0.44 | 1075.11 | G300E | 25541666.67 | 200.41 | G300E | 0 | 0
112 | Story11 | C35 | 40 MPa RC Column (37.5 cm x 37.5 cm) | Column | 40MPa | Concrete Rectangular | 375 | 375 | 1406.3 | 3125 | 0.44 | 1075.11 | G300E | 24613541.67 | 193.13 | G300E | 0 | 0
113 | Story11 | C36 | 40 MPa RC Column (37.5 cm x 37.5 cm) | Column | 40MPa | Concrete Rectangular | 375 | 375 | 1406.3 | 3125 | 0.44 | 1075.11 | G300E | 15981250 | 125.39 | G300E | 0 | 0
114 | Story11 | C37 | 40 MPa RC Column (37.5 cm x 37.5 cm) | Column | 40MPa | Concrete Rectangular | 375 | 375 | 1406.3 | 3125 | 0.44 | 1075.11 | G300E | 15975000 | 125.35 | G300E | 0 | 0
115 | Story11 | C38 | 40 MPa RC Column (37.5 cm x 37.5 cm) | Column | 40MPa | Concrete Rectangular | 375 | 375 | 1406.3 | 3125 | 0.44 | 1075.11 | G300E | 24610416.67 | 193.1 | G300E | 0 | 0
116 | Story11 | C39 | 40 MPa RC Column (37.5 cm x 37.5 cm) | Column | 40MPa | Concrete Rectangular | 375 | 375 | 1406.3 | 3125 | 0.44 | 1075.11 | G300E | 25539583.33 | 200.39 | G300E | 0 | 0
117 | Story11 | C4 | 40 MPa RC Column (37.5 cm x 37.5 cm) | Column | 40MPa | Concrete Rectangular | 375 | 375 | 1406.3 | 3125 | 0.44 | 1075.11 | G300E | 4393750 | 34.47 | G300E | 0 | 0
118 | Story11 | C40 | 40 MPa RC Column (37.5 cm x 37.5 cm) | Column | 40MPa | Concrete Rectangular | 375 | 375 | 1406.3 | 3125 | 0.44 | 1075.11 | G300E | 4393750 | 34.47 | G300E | 0 | 0
119 | Story11 | C41 | 40 MPa RC Column (37.5 cm x 37.5 cm) | Column | 40MPa | Concrete Rectangular | 375 | 375 | 1406.3 | 3125 | 0.44 | 1075.11 | G300E | 4393750 | 34.47 | G300E | 0 | 0
120 | Story11 | C42 | 40 MPa RC Column (37.5 cm x 37.5 cm) | Column | 40MPa | Concrete Rectangular | 375 | 375 | 1406.3 | 3125 | 0.44 | 1075.11 | G300E | 4393750 | 34.47 | G300E | 0 | 0
121 | Story11 | C43 | 40 MPa RC Column (37.5 cm x 37.5 cm) | Column | 40MPa | Concrete Rectangular | 375 | 375 | 1406.3 | 3125 | 0.44 | 1075.11 | G300E | 4393750 | 34.47 | G300E | 0 | 0
122 | Story11 | C44 | 40 MPa RC Column (37.5 cm x 37.5 cm) | Column | 40MPa | Concrete Rectangular | 375 | 375 | 1406.3 | 3125 | 0.44 | 1075.11 | G300E | 4393750 | 34.47 | G300E | 0 | 0
123 | Story11 | C45 | 40 MPa RC Column (37.5 cm x 37.5 cm) | Column | 40MPa | Concrete Rectangular | 375 | 375 | 1406.3 | 3125 | 0.44 | 1075.11 | G300E | 4393750 | 34.47 | G300E | 0 | 0
124 | Story11 | C46 | 40 MPa RC Column (37.5 cm x 37.5 cm) | Column | 40MPa | Concrete Rectangular | 375 | 375 | 1406.3 | 3125 | 0.44 | 1075.11 | G300E | 4393750 | 34.47 | G300E | 0 | 0
125 | Story11 | C47 | 40 MPa RC Column (37.5 cm x 37.5 cm) | Column | 40MPa | Concrete Rectangular | 375 | 375 | 1406.3 | 3125 | 0.44 | 1075.11 | G300E | 4393750 | 34.47 | G300E | 0 | 0
126 | Story11 | C48 | 40 MPa RC Column (37.5 cm x 37.5 cm) | Column | 40MPa | Concrete Rectangular | 375 | 375 | 1406.3 | 3125 | 0.44 | 1075.11 | G300E | 4393750 | 34.47 | G300E | 0 | 0
127 | Story11 | C5 | 40 MPa RC Column (37.5 cm x 37.5 cm) | Column | 40MPa | Concrete Rectangular | 375 | 375 | 1406.3 | 3125 | 0.44 | 1075.11 | G300E | 4393750 | 34.47 | G300E | 0 | 0
128 | Story11 | C6 | 40 MPa RC Column (37.5 cm x 37.5 cm) | Column | 40MPa | Concrete Rectangular | 375 | 375 | 1406.3 | 3125 | 0.44 | 1075.11 | G300E | 4393750 | 34.47 | G300E | 0 | 0
129 | Story11 | C7 | 40 MPa RC Column (37.5 cm x 37.5 cm) | Column | 40MPa | Concrete Rectangular | 375 | 375 | 1406.3 | 3125 | 0.44 | 1075.11 | G300E | 4393750 | 34.47 | G300E | 0 | 0
130 | Story11 | C8 | 40 MPa RC Column (37.5 cm x 37.5 cm) | Column | 40MPa | Concrete Rectangular | 375 | 375 | 1406.3 | 3125 | 0.44 | 1075.11 | G300E | 4393750 | 34.47 | G300E | 0 | 0
131 | Story11 | C9 | 40 MPa RC Column (37.5 cm x 37.5 cm) | Column | 40MPa | Concrete Rectangular | 375 | 375 | 1406.3 | 3125 | 0.44 | 1075.11 | G300E | 4393750 | 34.47 | G300E | 0 | 0
132 | Story12 | C1 | 40 MPa RC Column (37.5 cm x 37.5 cm) | Column | 40MPa | Concrete Rectangular | 375 | 375 | 1406.3 | 3125 | 0.44 | 1075.11 | G300E | 4393750 | 34.47 | G300E | 0 | 0
133 | Story12 | C10 | 40 MPa RC Column (37.5 cm x 37.5 cm) | Column | 40MPa | Concrete Rectangular | 375 | 375 | 1406.3 | 3125 | 0.44 | 1075.11 | G300E | 11751041.67 | 92.2 | G300E | 0 | 0
134 | Story12 | C11 | 40 MPa RC Column (37.5 cm x 37.5 cm) | Column | 40MPa | Concrete Rectangular | 375 | 375 | 1406.3 | 3125 | 0.44 | 1075.11 | G300E | 11080208.33 | 86.94 | G300E | 0 | 0
135 | Story12 | C12 | 40 MPa RC Column (37.5 cm x 37.5 cm) | Column | 40MPa | Concrete Rectangular | 375 | 375 | 1406.3 | 3125 | 0.44 | 1075.11 | G300E | 4393750 | 34.47 | G300E | 0 | 0
136 | Story12 | C13 | 40 MPa RC Column (37.5 cm x 37.5 cm) | Column | 40MPa | Concrete Rectangular | 375 | 375 | 1406.3 | 3125 | 0.44 | 1075.11 | G300E | 4393750 | 34.47 | G300E | 0 | 0
137 | Story12 | C14 | 40 MPa RC Column (37.5 cm x 37.5 cm) | Column | 40MPa | Concrete Rectangular | 375 | 375 | 1406.3 | 3125 | 0.44 | 1075.11 | G300E | 10976041.67 | 86.12 | G300E | 0 | 0
138 | Story12 | C15 | 40 MPa RC Column (37.5 cm x 37.5 cm) | Column | 40MPa | Concrete Rectangular | 375 | 375 | 1406.3 | 3125 | 0.44 | 1075.11 | G300E | 11801041.67 | 92.6 | G300E | 0 | 0
139 | Story12 | C16 | 40 MPa RC Column (37.5 cm x 37.5 cm) | Column | 40MPa | Concrete Rectangular | 375 | 375 | 1406.3 | 3125 | 0.44 | 1075.11 | G300E | 4393750 | 34.47 | G300E | 0 | 0
140 | Story12 | C17 | 40 MPa RC Column (37.5 cm x 37.5 cm) | Column | 40MPa | Concrete Rectangular | 375 | 375 | 1406.3 | 3125 | 0.44 | 1075.11 | G300E | 4393750 | 34.47 | G300E | 0 | 0
141 | Story12 | C18 | 40 MPa RC Column (37.5 cm x 37.5 cm) | Column | 40MPa | Concrete Rectangular | 375 | 375 | 1406.3 | 3125 | 0.44 | 1075.11 | G300E | 12229166.67 | 95.95 | G300E | 0 | 0
142 | Story12 | C19 | 40 MPa RC Column (37.5 cm x 37.5 cm) | Column | 40MPa | Concrete Rectangular | 375 | 375 | 1406.3 | 3125 | 0.44 | 1075.11 | G300E | 4713541.67 | 36.98 | G300E | 0 | 0
143 | Story12 | C2 | 40 MPa RC Column (37.5 cm x 37.5 cm) | Column | 40MPa | Concrete Rectangular | 375 | 375 | 1406.3 | 3125 | 0.44 | 1075.11 | G300E | 4393750 | 34.47 | G300E | 0 | 0
144 | Story12 | C22 | 40 MPa RC Column (37.5 cm x 37.5 cm) | Column | 40MPa | Concrete Rectangular | 375 | 375 | 1406.3 | 3125 | 0.44 | 1075.11 | G300E | 4733333.33 | 37.14 | G300E | 0 | 0
145 | Story12 | C23 | 40 MPa RC Column (37.5 cm x 37.5 cm) | Column | 40MPa | Concrete Rectangular | 375 | 375 | 1406.3 | 3125 | 0.44 | 1075.11 | G300E | 12251041.67 | 96.13 | G300E | 0 | 0
146 | Story12 | C24 | 40 MPa RC Column (37.5 cm x 37.5 cm) | Column | 40MPa | Concrete Rectangular | 375 | 375 | 1406.3 | 3125 | 0.44 | 1075.11 | G300E | 4393750 | 34.47 | G300E | 0 | 0
147 | Story12 | C25 | 40 MPa RC Column (37.5 cm x 37.5 cm) | Column | 40MPa | Concrete Rectangular | 375 | 375 | 1406.3 | 3125 | 0.44 | 1075.11 | G300E | 4393750 | 34.47 | G300E | 0 | 0
148 | Story12 | C26 | 40 MPa RC Column (37.5 cm x 37.5 cm) | Column | 40MPa | Concrete Rectangular | 375 | 375 | 1406.3 | 3125 | 0.44 | 1075.11 | G300E | 12251041.67 | 96.13 | G300E | 0 | 0
149 | Story12 | C27 | 40 MPa RC Column (37.5 cm x 37.5 cm) | Column | 40MPa | Concrete Rectangular | 375 | 375 | 1406.3 | 3125 | 0.44 | 1075.11 | G300E | 4728125 | 37.1 | G300E | 0 | 0
150 | Story12 | C3 | 40 MPa RC Column (37.5 cm x 37.5 cm) | Column | 40MPa | Concrete Rectangular | 375 | 375 | 1406.3 | 3125 | 0.44 | 1075.11 | G300E | 4393750 | 34.47 | G300E | 0 | 0
151 | Story12 | C30 | 40 MPa RC Column (37.5 cm x 37.5 cm) | Column | 40MPa | Concrete Rectangular | 375 | 375 | 1406.3 | 3125 | 0.44 | 1075.11 | G300E | 4733333.33 | 37.14 | G300E | 0 | 0
152 | Story12 | C31 | 40 MPa RC Column (37.5 cm x 37.5 cm) | Column | 40MPa | Concrete Rectangular | 375 | 375 | 1406.3 | 3125 | 0.44 | 1075.11 | G300E | 12251041.67 | 96.13 | G300E | 0 | 0
153 | Story12 | C32 | 40 MPa RC Column (37.5 cm x 37.5 cm) | Column | 40MPa | Concrete Rectangular | 375 | 375 | 1406.3 | 3125 | 0.44 | 1075.11 | G300E | 4393750 | 34.47 | G300E | 0 | 0
154 | Story12 | C33 | 40 MPa RC Column (37.5 cm x 37.5 cm) | Column | 40MPa | Concrete Rectangular | 375 | 375 | 1406.3 | 3125 | 0.44 | 1075.11 | G300E | 4393750 | 34.47 | G300E | 0 | 0
155 | Story12 | C34 | 40 MPa RC Column (37.5 cm x 37.5 cm) | Column | 40MPa | Concrete Rectangular | 375 | 375 | 1406.3 | 3125 | 0.44 | 1075.11 | G300E | 11802083.33 | 92.6 | G300E | 0 | 0
156 | Story12 | C35 | 40 MPa RC Column (37.5 cm x 37.5 cm) | Column | 40MPa | Concrete Rectangular | 375 | 375 | 1406.3 | 3125 | 0.44 | 1075.11 | G300E | 10977083.33 | 86.13 | G300E | 0 | 0
157 | Story12 | C36 | 40 MPa RC Column (37.5 cm x 37.5 cm) | Column | 40MPa | Concrete Rectangular | 375 | 375 | 1406.3 | 3125 | 0.44 | 1075.11 | G300E | 4393750 | 34.47 | G300E | 0 | 0
158 | Story12 | C37 | 40 MPa RC Column (37.5 cm x 37.5 cm) | Column | 40MPa | Concrete Rectangular | 375 | 375 | 1406.3 | 3125 | 0.44 | 1075.11 | G300E | 4393750 | 34.47 | G300E | 0 | 0
159 | Story12 | C38 | 40 MPa RC Column (37.5 cm x 37.5 cm) | Column | 40MPa | Concrete Rectangular | 375 | 375 | 1406.3 | 3125 | 0.44 | 1075.11 | G300E | 10973958.33 | 86.11 | G300E | 0 | 0
160 | Story12 | C39 | 40 MPa RC Column (37.5 cm x 37.5 cm) | Column | 40MPa | Concrete Rectangular | 375 | 375 | 1406.3 | 3125 | 0.44 | 1075.11 | G300E | 11802083.33 | 92.6 | G300E | 0 | 0
161 | Story12 | C4 | 40 MPa RC Column (37.5 cm x 37.5 cm) | Column | 40MPa | Concrete Rectangular | 375 | 375 | 1406.3 | 3125 | 0.44 | 1075.11 | G300E | 4393750 | 34.47 | G300E | 0 | 0
162 | Story12 | C40 | 40 MPa RC Column (37.5 cm x 37.5 cm) | Column | 40MPa | Concrete Rectangular | 375 | 375 | 1406.3 | 3125 | 0.44 | 1075.11 | G300E | 4393750 | 34.47 | G300E | 0 | 0
163 | Story12 | C41 | 40 MPa RC Column (37.5 cm x 37.5 cm) | Column | 40MPa | Concrete Rectangular | 375 | 375 | 1406.3 | 3125 | 0.44 | 1075.11 | G300E | 4393750 | 34.47 | G300E | 0 | 0
164 | Story12 | C42 | 40 MPa RC Column (37.5 cm x 37.5 cm) | Column | 40MPa | Concrete Rectangular | 375 | 375 | 1406.3 | 3125 | 0.44 | 1075.11 | G300E | 4393750 | 34.47 | G300E | 0 | 0
165 | Story12 | C43 | 40 MPa RC Column (37.5 cm x 37.5 cm) | Column | 40MPa | Concrete Rectangular | 375 | 375 | 1406.3 | 3125 | 0.44 | 1075.11 | G300E | 4393750 | 34.47 | G300E | 0 | 0
166 | Story12 | C44 | 40 MPa RC Column (37.5 cm x 37.5 cm) | Column | 40MPa | Concrete Rectangular | 375 | 375 | 1406.3 | 3125 | 0.44 | 1075.11 | G300E | 4393750 | 34.47 | G300E | 0 | 0
167 | Story12 | C45 | 40 MPa RC Column (37.5 cm x 37.5 cm) | Column | 40MPa | Concrete Rectangular | 375 | 375 | 1406.3 | 3125 | 0.44 | 1075.11 | G300E | 4393750 | 34.47 | G300E | 0 | 0
168 | Story12 | C46 | 40 MPa RC Column (37.5 cm x 37.5 cm) | Column | 40MPa | Concrete Rectangular | 375 | 375 | 1406.3 | 3125 | 0.44 | 1075.11 | G300E | 4393750 | 34.47 | G300E | 0 | 0
169 | Story12 | C47 | 40 MPa RC Column (37.5 cm x 37.5 cm) | Column | 40MPa | Concrete Rectangular | 375 | 375 | 1406.3 | 3125 | 0.44 | 1075.11 | G300E | 4393750 | 34.47 | G300E | 0 | 0
170 | Story12 | C48 | 40 MPa RC Column (37.5 cm x 37.5 cm) | Column | 40MPa | Concrete Rectangular | 375 | 375 | 1406.3 | 3125 | 0.44 | 1075.11 | G300E | 4393750 | 34.47 | G300E | 0 | 0
171 | Story12 | C5 | 40 MPa RC Column (37.5 cm x 37.5 cm) | Column | 40MPa | Concrete Rectangular | 375 | 375 | 1406.3 | 3125 | 0.44 | 1075.11 | G300E | 4393750 | 34.47 | G300E | 0 | 0
172 | Story12 | C6 | 40 MPa RC Column (37.5 cm x 37.5 cm) | Column | 40MPa | Concrete Rectangular | 375 | 375 | 1406.3 | 3125 | 0.44 | 1075.11 | G300E | 4393750 | 34.47 | G300E | 0 | 0
173 | Story12 | C7 | 40 MPa RC Column (37.5 cm x 37.5 cm) | Column | 40MPa | Concrete Rectangular | 375 | 375 | 1406.3 | 3125 | 0.44 | 1075.11 | G300E | 4393750 | 34.47 | G300E | 0 | 0
174 | Story12 | C8 | 40 MPa RC Column (37.5 cm x 37.5 cm) | Column | 40MPa | Concrete Rectangular | 375 | 375 | 1406.3 | 3125 | 0.44 | 1075.11 | G300E | 4393750 | 34.47 | G300E | 0 | 0
175 | Story12 | C9 | 40 MPa RC Column (37.5 cm x 37.5 cm) | Column | 40MPa | Concrete Rectangular | 375 | 375 | 1406.3 | 3125 | 0.44 | 1075.11 | G300E | 4393750 | 34.47 | G300E | 0 | 0
176 | Story13 | C1 | 40 MPa RC Column (30 cm x 30 cm) | Column | 40MPa | Concrete Rectangular | 300 | 300 | 900 | 3125 | 0.28 | 688.07 | G300E | 6493750 | 50.95 | G300E | 0 | 0
177 | Story13 | C10 | 40 MPa RC Column (30 cm x 30 cm) | Column | 40MPa | Concrete Rectangular | 300 | 300 | 900 | 3125 | 0.28 | 688.07 | G300E | 19383333.33 | 152.09 | G300E | 0 | 0
178 | Story13 | C11 | 40 MPa RC Column (30 cm x 30 cm) | Column | 40MPa | Concrete Rectangular | 300 | 300 | 900 | 3125 | 0.28 | 688.07 | G300E | 18702083.33 | 146.74 | G300E | 0 | 0
179 | Story13 | C12 | 40 MPa RC Column (30 cm x 30 cm) | Column | 40MPa | Concrete Rectangular | 300 | 300 | 900 | 3125 | 0.28 | 688.07 | G300E | 13886458.33 | 108.96 | G300E | 0 | 0
180 | Story13 | C13 | 40 MPa RC Column (30 cm x 30 cm) | Column | 40MPa | Concrete Rectangular | 300 | 300 | 900 | 3125 | 0.28 | 688.07 | G300E | 13917708.33 | 109.2 | G300E | 0 | 0
181 | Story13 | C14 | 40 MPa RC Column (30 cm x 30 cm) | Column | 40MPa | Concrete Rectangular | 300 | 300 | 900 | 3125 | 0.28 | 688.07 | G300E | 18625000 | 146.14 | G300E | 0 | 0
182 | Story13 | C15 | 40 MPa RC Column (30 cm x 30 cm) | Column | 40MPa | Concrete Rectangular | 300 | 300 | 900 | 3125 | 0.28 | 688.07 | G300E | 19415625 | 152.34 | G300E | 0 | 0
183 | Story13 | C16 | 40 MPa RC Column (30 cm x 30 cm) | Column | 40MPa | Concrete Rectangular | 300 | 300 | 900 | 3125 | 0.28 | 688.07 | G300E | 11640625 | 91.34 | G300E | 0 | 0
184 | Story13 | C17 | 40 MPa RC Column (30 cm x 30 cm) | Column | 40MPa | Concrete Rectangular | 300 | 300 | 900 | 3125 | 0.28 | 688.07 | G300E | 11794791.67 | 92.55 | G300E | 0 | 0
185 | Story13 | C18 | 40 MPa RC Column (30 cm x 30 cm) | Column | 40MPa | Concrete Rectangular | 300 | 300 | 900 | 3125 | 0.28 | 688.07 | G300E | 19759375 | 155.04 | G300E | 0 | 0
186 | Story13 | C19 | 40 MPa RC Column (30 cm x 30 cm) | Column | 40MPa | Concrete Rectangular | 300 | 300 | 900 | 3125 | 0.28 | 688.07 | G300E | 14911458.33 | 117 | G300E | 0 | 0
187 | Story13 | C2 | 40 MPa RC Column (30 cm x 30 cm) | Column | 40MPa | Concrete Rectangular | 300 | 300 | 900 | 3125 | 0.28 | 688.07 | G300E | 12107291.67 | 95 | G300E | 0 | 0
188 | Story13 | C22 | 40 MPa RC Column (30 cm x 30 cm) | Column | 40MPa | Concrete Rectangular | 300 | 300 | 900 | 3125 | 0.28 | 688.07 | G300E | 14943750 | 117.25 | G300E | 0 | 0
189 | Story13 | C23 | 40 MPa RC Column (30 cm x 30 cm) | Column | 40MPa | Concrete Rectangular | 300 | 300 | 900 | 3125 | 0.28 | 688.07 | G300E | 19778125 | 155.19 | G300E | 0 | 0
190 | Story13 | C24 | 40 MPa RC Column (30 cm x 30 cm) | Column | 40MPa | Concrete Rectangular | 300 | 300 | 900 | 3125 | 0.28 | 688.07 | G300E | 11788541.67 | 92.5 | G300E | 0 | 0
191 | Story13 | C25 | 40 MPa RC Column (30 cm x 30 cm) | Column | 40MPa | Concrete Rectangular | 300 | 300 | 900 | 3125 | 0.28 | 688.07 | G300E | 11800000 | 92.59 | G300E | 0 | 0
192 | Story13 | C26 | 40 MPa RC Column (30 cm x 30 cm) | Column | 40MPa | Concrete Rectangular | 300 | 300 | 900 | 3125 | 0.28 | 688.07 | G300E | 19778125 | 155.19 | G300E | 0 | 0
193 | Story13 | C27 | 40 MPa RC Column (30 cm x 30 cm) | Column | 40MPa | Concrete Rectangular | 300 | 300 | 900 | 3125 | 0.28 | 688.07 | G300E | 14934375 | 117.18 | G300E | 0 | 0
194 | Story13 | C3 | 40 MPa RC Column (30 cm x 30 cm) | Column | 40MPa | Concrete Rectangular | 300 | 300 | 900 | 3125 | 0.28 | 688.07 | G300E | 12080208.33 | 94.79 | G300E | 0 | 0
195 | Story13 | C30 | 40 MPa RC Column (30 cm x 30 cm) | Column | 40MPa | Concrete Rectangular | 300 | 300 | 900 | 3125 | 0.28 | 688.07 | G300E | 14943750 | 117.25 | G300E | 0 | 0
196 | Story13 | C31 | 40 MPa RC Column (30 cm x 30 cm) | Column | 40MPa | Concrete Rectangular | 300 | 300 | 900 | 3125 | 0.28 | 688.07 | G300E | 19778125 | 155.19 | G300E | 0 | 0
197 | Story13 | C32 | 40 MPa RC Column (30 cm x 30 cm) | Column | 40MPa | Concrete Rectangular | 300 | 300 | 900 | 3125 | 0.28 | 688.07 | G300E | 11790625 | 92.51 | G300E | 0 | 0
198 | Story13 | C33 | 40 MPa RC Column (30 cm x 30 cm) | Column | 40MPa | Concrete Rectangular | 300 | 300 | 900 | 3125 | 0.28 | 688.07 | G300E | 11650000 | 91.41 | G300E | 0 | 0
199 | Story13 | C34 | 40 MPa RC Column (30 cm x 30 cm) | Column | 40MPa | Concrete Rectangular | 300 | 300 | 900 | 3125 | 0.28 | 688.07 | G300E | 19416666.67 | 152.35 | G300E | 0 | 0
200 | Story13 | C35 | 40 MPa RC Column (30 cm x 30 cm) | Column | 40MPa | Concrete Rectangular | 300 | 300 | 900 | 3125 | 0.28 | 688.07 | G300E | 18626041.67 | 146.15 | G300E | 0 | 0
201 | Story13 | C36 | 40 MPa RC Column (30 cm x 30 cm) | Column | 40MPa | Concrete Rectangular | 300 | 300 | 900 | 3125 | 0.28 | 688.07 | G300E | 13927083.33 | 109.28 | G300E | 0 | 0
202 | Story13 | C37 | 40 MPa RC Column (30 cm x 30 cm) | Column | 40MPa | Concrete Rectangular | 300 | 300 | 900 | 3125 | 0.28 | 688.07 | G300E | 13927083.33 | 109.28 | G300E | 0 | 0
203 | Story13 | C38 | 40 MPa RC Column (30 cm x 30 cm) | Column | 40MPa | Concrete Rectangular | 300 | 300 | 900 | 3125 | 0.28 | 688.07 | G300E | 18623958.33 | 146.13 | G300E | 0 | 0
204 | Story13 | C39 | 40 MPa RC Column (30 cm x 30 cm) | Column | 40MPa | Concrete Rectangular | 300 | 300 | 900 | 3125 | 0.28 | 688.07 | G300E | 19416666.67 | 152.35 | G300E | 0 | 0
205 | Story13 | C4 | 40 MPa RC Column (30 cm x 30 cm) | Column | 40MPa | Concrete Rectangular | 300 | 300 | 900 | 3125 | 0.28 | 688.07 | G300E | 12000000 | 94.16 | G300E | 0 | 0
206 | Story13 | C40 | 40 MPa RC Column (30 cm x 30 cm) | Column | 40MPa | Concrete Rectangular | 300 | 300 | 900 | 3125 | 0.28 | 688.07 | G300E | 11641666.67 | 91.34 | G300E | 0 | 0
207 | Story13 | C41 | 40 MPa RC Column (30 cm x 30 cm) | Column | 40MPa | Concrete Rectangular | 300 | 300 | 900 | 3125 | 0.28 | 688.07 | G300E | 6507291.67 | 51.06 | G300E | 0 | 0
208 | Story13 | C42 | 40 MPa RC Column (30 cm x 30 cm) | Column | 40MPa | Concrete Rectangular | 300 | 300 | 900 | 3125 | 0.28 | 688.07 | G300E | 11706250 | 91.85 | G300E | 0 | 0
209 | Story13 | C43 | 40 MPa RC Column (30 cm x 30 cm) | Column | 40MPa | Concrete Rectangular | 300 | 300 | 900 | 3125 | 0.28 | 688.07 | G300E | 12084375 | 94.82 | G300E | 0 | 0
210 | Story13 | C44 | 40 MPa RC Column (30 cm x 30 cm) | Column | 40MPa | Concrete Rectangular | 300 | 300 | 900 | 3125 | 0.28 | 688.07 | G300E | 12017708.33 | 94.3 | G300E | 0 | 0
211 | Story13 | C45 | 40 MPa RC Column (30 cm x 30 cm) | Column | 40MPa | Concrete Rectangular | 300 | 300 | 900 | 3125 | 0.28 | 688.07 | G300E | 12016666.67 | 94.29 | G300E | 0 | 0
212 | Story13 | C46 | 40 MPa RC Column (30 cm x 30 cm) | Column | 40MPa | Concrete Rectangular | 300 | 300 | 900 | 3125 | 0.28 | 688.07 | G300E | 12083333.33 | 94.81 | G300E | 0 | 0
213 | Story13 | C47 | 40 MPa RC Column (30 cm x 30 cm) | Column | 40MPa | Concrete Rectangular | 300 | 300 | 900 | 3125 | 0.28 | 688.07 | G300E | 11704166.67 | 91.84 | G300E | 0 | 0
214 | Story13 | C48 | 40 MPa RC Column (30 cm x 30 cm) | Column | 40MPa | Concrete Rectangular | 300 | 300 | 900 | 3125 | 0.28 | 688.07 | G300E | 6501041.67 | 51.01 | G300E | 0 | 0
215 | Story13 | C5 | 40 MPa RC Column (30 cm x 30 cm) | Column | 40MPa | Concrete Rectangular | 300 | 300 | 900 | 3125 | 0.28 | 688.07 | G300E | 12019791.67 | 94.31 | G300E | 0 | 0
216 | Story13 | C6 | 40 MPa RC Column (30 cm x 30 cm) | Column | 40MPa | Concrete Rectangular | 300 | 300 | 900 | 3125 | 0.28 | 688.07 | G300E | 12088541.67 | 94.85 | G300E | 0 | 0
217 | Story13 | C7 | 40 MPa RC Column (30 cm x 30 cm) | Column | 40MPa | Concrete Rectangular | 300 | 300 | 900 | 3125 | 0.28 | 688.07 | G300E | 11710416.67 | 91.88 | G300E | 0 | 0
218 | Story13 | C8 | 40 MPa RC Column (30 cm x 30 cm) | Column | 40MPa | Concrete Rectangular | 300 | 300 | 900 | 3125 | 0.28 | 688.07 | G300E | 6504166.67 | 51.03 | G300E | 0 | 0
219 | Story13 | C9 | 40 MPa RC Column (30 cm x 30 cm) | Column | 40MPa | Concrete Rectangular | 300 | 300 | 900 | 3125 | 0.28 | 688.07 | G300E | 11622916.67 | 91.2 | G300E | 0 | 0
220 | Story14 | C1 | 40 MPa RC Column (30 cm x 30 cm) | Column | 40MPa | Concrete Rectangular | 300 | 300 | 900 | 3125 | 0.28 | 688.07 | G300E | 7530208.33 | 59.08 | G300E | 0 | 0
221 | Story14 | C10 | 40 MPa RC Column (30 cm x 30 cm) | Column | 40MPa | Concrete Rectangular | 300 | 300 | 900 | 3125 | 0.28 | 688.07 | G300E | 7079166.67 | 55.55 | G300E | 0 | 0
222 | Story14 | C11 | 40 MPa RC Column (30 cm x 30 cm) | Column | 40MPa | Concrete Rectangular | 300 | 300 | 900 | 3125 | 0.28 | 688.07 | G300E | 6570833.33 | 51.56 | G300E | 0 | 0
223 | Story14 | C12 | 40 MPa RC Column (30 cm x 30 cm) | Column | 40MPa | Concrete Rectangular | 300 | 300 | 900 | 3125 | 0.28 | 688.07 | G300E | 4258333.33 | 33.41 | G300E | 0 | 0
224 | Story14 | C13 | 40 MPa RC Column (30 cm x 30 cm) | Column | 40MPa | Concrete Rectangular | 300 | 300 | 900 | 3125 | 0.28 | 688.07 | G300E | 4258333.33 | 33.41 | G300E | 0 | 0
225 | Story14 | C14 | 40 MPa RC Column (30 cm x 30 cm) | Column | 40MPa | Concrete Rectangular | 300 | 300 | 900 | 3125 | 0.28 | 688.07 | G300E | 6538541.67 | 51.3 | G300E | 0 | 0
226 | Story14 | C15 | 40 MPa RC Column (30 cm x 30 cm) | Column | 40MPa | Concrete Rectangular | 300 | 300 | 900 | 3125 | 0.28 | 688.07 | G300E | 7090625 | 55.64 | G300E | 0 | 0
227 | Story14 | C16 | 40 MPa RC Column (30 cm x 30 cm) | Column | 40MPa | Concrete Rectangular | 300 | 300 | 900 | 3125 | 0.28 | 688.07 | G300E | 10463541.67 | 82.1 | G300E | 0 | 0
228 | Story14 | C17 | 40 MPa RC Column (30 cm x 30 cm) | Column | 40MPa | Concrete Rectangular | 300 | 300 | 900 | 3125 | 0.28 | 688.07 | G300E | 10726041.67 | 84.16 | G300E | 0 | 0
229 | Story14 | C18 | 40 MPa RC Column (30 cm x 30 cm) | Column | 40MPa | Concrete Rectangular | 300 | 300 | 900 | 3125 | 0.28 | 688.07 | G300E | 7286458.33 | 57.17 | G300E | 0 | 0
230 | Story14 | C19 | 40 MPa RC Column (30 cm x 30 cm) | Column | 40MPa | Concrete Rectangular | 300 | 300 | 900 | 3125 | 0.28 | 688.07 | G300E | 5102083.33 | 40.03 | G300E | 0 | 0
231 | Story14 | C2 | 40 MPa RC Column (30 cm x 30 cm) | Column | 40MPa | Concrete Rectangular | 300 | 300 | 900 | 3125 | 0.28 | 688.07 | G300E | 10904166.67 | 85.56 | G300E | 0 | 0
232 | Story14 | C22 | 40 MPa RC Column (30 cm x 30 cm) | Column | 40MPa | Concrete Rectangular | 300 | 300 | 900 | 3125 | 0.28 | 688.07 | G300E | 5104166.67 | 40.05 | G300E | 0 | 0
233 | Story14 | C23 | 40 MPa RC Column (30 cm x 30 cm) | Column | 40MPa | Concrete Rectangular | 300 | 300 | 900 | 3125 | 0.28 | 688.07 | G300E | 7297916.67 | 57.26 | G300E | 0 | 0
234 | Story14 | C24 | 40 MPa RC Column (30 cm x 30 cm) | Column | 40MPa | Concrete Rectangular | 300 | 300 | 900 | 3125 | 0.28 | 688.07 | G300E | 10721875 | 84.13 | G300E | 0 | 0
235 | Story14 | C25 | 40 MPa RC Column (30 cm x 30 cm) | Column | 40MPa | Concrete Rectangular | 300 | 300 | 900 | 3125 | 0.28 | 688.07 | G300E | 10730208.33 | 84.19 | G300E | 0 | 0
236 | Story14 | C26 | 40 MPa RC Column (30 cm x 30 cm) | Column | 40MPa | Concrete Rectangular | 300 | 300 | 900 | 3125 | 0.28 | 688.07 | G300E | 7300000 | 57.28 | G300E | 0 | 0
237 | Story14 | C27 | 40 MPa RC Column (30 cm x 30 cm) | Column | 40MPa | Concrete Rectangular | 300 | 300 | 900 | 3125 | 0.28 | 688.07 | G300E | 5094791.67 | 39.98 | G300E | 0 | 0
238 | Story14 | C3 | 40 MPa RC Column (30 cm x 30 cm) | Column | 40MPa | Concrete Rectangular | 300 | 300 | 900 | 3125 | 0.28 | 688.07 | G300E | 10972916.67 | 86.1 | G300E | 0 | 0
239 | Story14 | C30 | 40 MPa RC Column (30 cm x 30 cm) | Column | 40MPa | Concrete Rectangular | 300 | 300 | 900 | 3125 | 0.28 | 688.07 | G300E | 5104166.67 | 40.05 | G300E | 0 | 0
240 | Story14 | C31 | 40 MPa RC Column (30 cm x 30 cm) | Column | 40MPa | Concrete Rectangular | 300 | 300 | 900 | 3125 | 0.28 | 688.07 | G300E | 7297916.67 | 57.26 | G300E | 0 | 0
241 | Story14 | C32 | 40 MPa RC Column (30 cm x 30 cm) | Column | 40MPa | Concrete Rectangular | 300 | 300 | 900 | 3125 | 0.28 | 688.07 | G300E | 10721875 | 84.13 | G300E | 0 | 0
242 | Story14 | C33 | 40 MPa RC Column (30 cm x 30 cm) | Column | 40MPa | Concrete Rectangular | 300 | 300 | 900 | 3125 | 0.28 | 688.07 | G300E | 10472916.67 | 82.17 | G300E | 0 | 0
243 | Story14 | C34 | 40 MPa RC Column (30 cm x 30 cm) | Column | 40MPa | Concrete Rectangular | 300 | 300 | 900 | 3125 | 0.28 | 688.07 | G300E | 7091666.67 | 55.64 | G300E | 0 | 0
244 | Story14 | C35 | 40 MPa RC Column (30 cm x 30 cm) | Column | 40MPa | Concrete Rectangular | 300 | 300 | 900 | 3125 | 0.28 | 688.07 | G300E | 6537500 | 51.3 | G300E | 0 | 0
245 | Story14 | C36 | 40 MPa RC Column (30 cm x 30 cm) | Column | 40MPa | Concrete Rectangular | 300 | 300 | 900 | 3125 | 0.28 | 688.07 | G300E | 4263541.67 | 33.45 | G300E | 0 | 0
246 | Story14 | C37 | 40 MPa RC Column (30 cm x 30 cm) | Column | 40MPa | Concrete Rectangular | 300 | 300 | 900 | 3125 | 0.28 | 688.07 | G300E | 4264583.33 | 33.46 | G300E | 0 | 0
247 | Story14 | C38 | 40 MPa RC Column (30 cm x 30 cm) | Column | 40MPa | Concrete Rectangular | 300 | 300 | 900 | 3125 | 0.28 | 688.07 | G300E | 6538541.67 | 51.3 | G300E | 0 | 0
248 | Story14 | C39 | 40 MPa RC Column (30 cm x 30 cm) | Column | 40MPa | Concrete Rectangular | 300 | 300 | 900 | 3125 | 0.28 | 688.07 | G300E | 7090625 | 55.64 | G300E | 0 | 0
249 | Story14 | C4 | 40 MPa RC Column (30 cm x 30 cm) | Column | 40MPa | Concrete Rectangular | 300 | 300 | 900 | 3125 | 0.28 | 688.07 | G300E | 10847916.67 | 85.12 | G300E | 0 | 0
250 | Story14 | C40 | 40 MPa RC Column (30 cm x 30 cm) | Column | 40MPa | Concrete Rectangular | 300 | 300 | 900 | 3125 | 0.28 | 688.07 | G300E | 10464583.33 | 82.11 | G300E | 0 | 0
251 | Story14 | C41 | 40 MPa RC Column (30 cm x 30 cm) | Column | 40MPa | Concrete Rectangular | 300 | 300 | 900 | 3125 | 0.28 | 688.07 | G300E | 7541666.67 | 59.17 | G300E | 0 | 0
252 | Story14 | C42 | 40 MPa RC Column (30 cm x 30 cm) | Column | 40MPa | Concrete Rectangular | 300 | 300 | 900 | 3125 | 0.28 | 688.07 | G300E | 10527083.33 | 82.6 | G300E | 0 | 0
253 | Story14 | C43 | 40 MPa RC Column (30 cm x 30 cm) | Column | 40MPa | Concrete Rectangular | 300 | 300 | 900 | 3125 | 0.28 | 688.07 | G300E | 10966666.67 | 86.05 | G300E | 0 | 0
254 | Story14 | C44 | 40 MPa RC Column (30 cm x 30 cm) | Column | 40MPa | Concrete Rectangular | 300 | 300 | 900 | 3125 | 0.28 | 688.07 | G300E | 10861458.33 | 85.22 | G300E | 0 | 0
255 | Story14 | C45 | 40 MPa RC Column (30 cm x 30 cm) | Column | 40MPa | Concrete Rectangular | 300 | 300 | 900 | 3125 | 0.28 | 688.07 | G300E | 10860416.67 | 85.21 | G300E | 0 | 0
256 | Story14 | C46 | 40 MPa RC Column (30 cm x 30 cm) | Column | 40MPa | Concrete Rectangular | 300 | 300 | 900 | 3125 | 0.28 | 688.07 | G300E | 10965625 | 86.04 | G300E | 0 | 0
257 | Story14 | C47 | 40 MPa RC Column (30 cm x 30 cm) | Column | 40MPa | Concrete Rectangular | 300 | 300 | 900 | 3125 | 0.28 | 688.07 | G300E | 10525000 | 82.58 | G300E | 0 | 0
258 | Story14 | C48 | 40 MPa RC Column (30 cm x 30 cm) | Column | 40MPa | Concrete Rectangular | 300 | 300 | 900 | 3125 | 0.28 | 688.07 | G300E | 7536458.33 | 59.13 | G300E | 0 | 0
259 | Story14 | C5 | 40 MPa RC Column (30 cm x 30 cm) | Column | 40MPa | Concrete Rectangular | 300 | 300 | 900 | 3125 | 0.28 | 688.07 | G300E | 10862500 | 85.23 | G300E | 0 | 0
260 | Story14 | C6 | 40 MPa RC Column (30 cm x 30 cm) | Column | 40MPa | Concrete Rectangular | 300 | 300 | 900 | 3125 | 0.28 | 688.07 | G300E | 10970833.33 | 86.08 | G300E | 0 | 0
261 | Story14 | C7 | 40 MPa RC Column (30 cm x 30 cm) | Column | 40MPa | Concrete Rectangular | 300 | 300 | 900 | 3125 | 0.28 | 688.07 | G300E | 10530208.33 | 82.62 | G300E | 0 | 0
262 | Story14 | C8 | 40 MPa RC Column (30 cm x 30 cm) | Column | 40MPa | Concrete Rectangular | 300 | 300 | 900 | 3125 | 0.28 | 688.07 | G300E | 7538541.67 | 59.15 | G300E | 0 | 0
263 | Story14 | C9 | 40 MPa RC Column (30 cm x 30 cm) | Column | 40MPa | Concrete Rectangular | 300 | 300 | 900 | 3125 | 0.28 | 688.07 | G300E | 10448958.33 | 81.99 | G300E | 0 | 0
264 | Story15 | C1 | 40 MPa RC Column (30 cm x 30 cm) | Column | 40MPa | Concrete Rectangular | 300 | 300 | 900 | 3100 | 0.28 | 682.57 | G300E | 6174166.67 | 48.44 | G300E | 0 | 0
265 | Story15 | C10 | 40 MPa RC Column (30 cm x 30 cm) | Column | 40MPa | Concrete Rectangular | 300 | 300 | 900 | 3100 | 0.28 | 682.57 | G300E | 2790000 | 21.89 | G300E | 0 | 0
266 | Story15 | C11 | 40 MPa RC Column (30 cm x 30 cm) | Column | 40MPa | Concrete Rectangular | 300 | 300 | 900 | 3100 | 0.28 | 682.57 | G300E | 2790000 | 21.89 | G300E | 0 | 0
267 | Story15 | C12 | 40 MPa RC Column (30 cm x 30 cm) | Column | 40MPa | Concrete Rectangular | 300 | 300 | 900 | 3100 | 0.28 | 682.57 | G300E | 2790000 | 21.89 | G300E | 0 | 0
268 | Story15 | C13 | 40 MPa RC Column (30 cm x 30 cm) | Column | 40MPa | Concrete Rectangular | 300 | 300 | 900 | 3100 | 0.28 | 682.57 | G300E | 2790000 | 21.89 | G300E | 0 | 0
269 | Story15 | C14 | 40 MPa RC Column (30 cm x 30 cm) | Column | 40MPa | Concrete Rectangular | 300 | 300 | 900 | 3100 | 0.28 | 682.57 | G300E | 2790000 | 21.89 | G300E | 0 | 0
270 | Story15 | C15 | 40 MPa RC Column (30 cm x 30 cm) | Column | 40MPa | Concrete Rectangular | 300 | 300 | 900 | 3100 | 0.28 | 682.57 | G300E | 2790000 | 21.89 | G300E | 0 | 0
271 | Story15 | C16 | 40 MPa RC Column (30 cm x 30 cm) | Column | 40MPa | Concrete Rectangular | 300 | 300 | 900 | 3100 | 0.28 | 682.57 | G300E | 7588800 | 59.54 | G300E | 0 | 0
272 | Story15 | C17 | 40 MPa RC Column (30 cm x 30 cm) | Column | 40MPa | Concrete Rectangular | 300 | 300 | 900 | 3100 | 0.28 | 682.57 | G300E | 7927733.33 | 62.2 | G300E | 0 | 0
273 | Story15 | C18 | 40 MPa RC Column (30 cm x 30 cm) | Column | 40MPa | Concrete Rectangular | 300 | 300 | 900 | 3100 | 0.28 | 682.57 | G300E | 2790000 | 21.89 | G300E | 0 | 0
274 | Story15 | C19 | 40 MPa RC Column (30 cm x 30 cm) | Column | 40MPa | Concrete Rectangular | 300 | 300 | 900 | 3100 | 0.28 | 682.57 | G300E | 2790000 | 21.89 | G300E | 0 | 0
275 | Story15 | C2 | 40 MPa RC Column (30 cm x 30 cm) | Column | 40MPa | Concrete Rectangular | 300 | 300 | 900 | 3100 | 0.28 | 682.57 | G300E | 7947366.67 | 62.36 | G300E | 0 | 0
276 | Story15 | C22 | 40 MPa RC Column (30 cm x 30 cm) | Column | 40MPa | Concrete Rectangular | 300 | 300 | 900 | 3100 | 0.28 | 682.57 | G300E | 2790000 | 21.89 | G300E | 0 | 0
277 | Story15 | C23 | 40 MPa RC Column (30 cm x 30 cm) | Column | 40MPa | Concrete Rectangular | 300 | 300 | 900 | 3100 | 0.28 | 682.57 | G300E | 2790000 | 21.89 | G300E | 0 | 0
278 | Story15 | C24 | 40 MPa RC Column (30 cm x 30 cm) | Column | 40MPa | Concrete Rectangular | 300 | 300 | 900 | 3100 | 0.28 | 682.57 | G300E | 7923600 | 62.17 | G300E | 0 | 0
279 | Story15 | C25 | 40 MPa RC Column (30 cm x 30 cm) | Column | 40MPa | Concrete Rectangular | 300 | 300 | 900 | 3100 | 0.28 | 682.57 | G300E | 7930833.33 | 62.23 | G300E | 0 | 0
280 | Story15 | C26 | 40 MPa RC Column (30 cm x 30 cm) | Column | 40MPa | Concrete Rectangular | 300 | 300 | 900 | 3100 | 0.28 | 682.57 | G300E | 2790000 | 21.89 | G300E | 0 | 0
281 | Story15 | C27 | 40 MPa RC Column (30 cm x 30 cm) | Column | 40MPa | Concrete Rectangular | 300 | 300 | 900 | 3100 | 0.28 | 682.57 | G300E | 2790000 | 21.89 | G300E | 0 | 0
282 | Story15 | C3 | 40 MPa RC Column (30 cm x 30 cm) | Column | 40MPa | Concrete Rectangular | 300 | 300 | 900 | 3100 | 0.28 | 682.57 | G300E | 8079633.33 | 63.4 | G300E | 0 | 0
283 | Story15 | C30 | 40 MPa RC Column (30 cm x 30 cm) | Column | 40MPa | Concrete Rectangular | 300 | 300 | 900 | 3100 | 0.28 | 682.57 | G300E | 2790000 | 21.89 | G300E | 0 | 0
284 | Story15 | C31 | 40 MPa RC Column (30 cm x 30 cm) | Column | 40MPa | Concrete Rectangular | 300 | 300 | 900 | 3100 | 0.28 | 682.57 | G300E | 2790000 | 21.89 | G300E | 0 | 0
285 | Story15 | C32 | 40 MPa RC Column (30 cm x 30 cm) | Column | 40MPa | Concrete Rectangular | 300 | 300 | 900 | 3100 | 0.28 | 682.57 | G300E | 7923600 | 62.17 | G300E | 0 | 0
286 | Story15 | C33 | 40 MPa RC Column (30 cm x 30 cm) | Column | 40MPa | Concrete Rectangular | 300 | 300 | 900 | 3100 | 0.28 | 682.57 | G300E | 7596033.33 | 59.6 | G300E | 0 | 0
287 | Story15 | C34 | 40 MPa RC Column (30 cm x 30 cm) | Column | 40MPa | Concrete Rectangular | 300 | 300 | 900 | 3100 | 0.28 | 682.57 | G300E | 2790000 | 21.89 | G300E | 0 | 0
288 | Story15 | C35 | 40 MPa RC Column (30 cm x 30 cm) | Column | 40MPa | Concrete Rectangular | 300 | 300 | 900 | 3100 | 0.28 | 682.57 | G300E | 2790000 | 21.89 | G300E | 0 | 0
289 | Story15 | C36 | 40 MPa RC Column (30 cm x 30 cm) | Column | 40MPa | Concrete Rectangular | 300 | 300 | 900 | 3100 | 0.28 | 682.57 | G300E | 2790000 | 21.89 | G300E | 0 | 0
290 | Story15 | C37 | 40 MPa RC Column (30 cm x 30 cm) | Column | 40MPa | Concrete Rectangular | 300 | 300 | 900 | 3100 | 0.28 | 682.57 | G300E | 2790000 | 21.89 | G300E | 0 | 0
291 | Story15 | C38 | 40 MPa RC Column (30 cm x 30 cm) | Column | 40MPa | Concrete Rectangular | 300 | 300 | 900 | 3100 | 0.28 | 682.57 | G300E | 2790000 | 21.89 | G300E | 0 | 0
292 | Story15 | C39 | 40 MPa RC Column (30 cm x 30 cm) | Column | 40MPa | Concrete Rectangular | 300 | 300 | 900 | 3100 | 0.28 | 682.57 | G300E | 2790000 | 21.89 | G300E | 0 | 0
293 | Story15 | C4 | 40 MPa RC Column (30 cm x 30 cm) | Column | 40MPa | Concrete Rectangular | 300 | 300 | 900 | 3100 | 0.28 | 682.57 | G300E | 7897766.67 | 61.97 | G300E | 0 | 0
294 | Story15 | C40 | 40 MPa RC Column (30 cm x 30 cm) | Column | 40MPa | Concrete Rectangular | 300 | 300 | 900 | 3100 | 0.28 | 682.57 | G300E | 7588800 | 59.54 | G300E | 0 | 0
295 | Story15 | C41 | 40 MPa RC Column (30 cm x 30 cm) | Column | 40MPa | Concrete Rectangular | 300 | 300 | 900 | 3100 | 0.28 | 682.57 | G300E | 6182433.33 | 48.51 | G300E | 0 | 0
296 | Story15 | C42 | 40 MPa RC Column (30 cm x 30 cm) | Column | 40MPa | Concrete Rectangular | 300 | 300 | 900 | 3100 | 0.28 | 682.57 | G300E | 7630133.33 | 59.87 | G300E | 0 | 0
297 | Story15 | C43 | 40 MPa RC Column (30 cm x 30 cm) | Column | 40MPa | Concrete Rectangular | 300 | 300 | 900 | 3100 | 0.28 | 682.57 | G300E | 8070333.33 | 63.32 | G300E | 0 | 0
298 | Story15 | C44 | 40 MPa RC Column (30 cm x 30 cm) | Column | 40MPa | Concrete Rectangular | 300 | 300 | 900 | 3100 | 0.28 | 682.57 | G300E | 7908100 | 62.05 | G300E | 0 | 0
299 | Story15 | C45 | 40 MPa RC Column (30 cm x 30 cm) | Column | 40MPa | Concrete Rectangular | 300 | 300 | 900 | 3100 | 0.28 | 682.57 | G300E | 7908100 | 62.05 | G300E | 0 | 0
300 | Story15 | C46 | 40 MPa RC Column (30 cm x 30 cm) | Column | 40MPa | Concrete Rectangular | 300 | 300 | 900 | 3100 | 0.28 | 682.57 | G300E | 8068266.67 | 63.31 | G300E | 0 | 0
301 | Story15 | C47 | 40 MPa RC Column (30 cm x 30 cm) | Column | 40MPa | Concrete Rectangular | 300 | 300 | 900 | 3100 | 0.28 | 682.57 | G300E | 7628066.67 | 59.85 | G300E | 0 | 0
302 | Story15 | C48 | 40 MPa RC Column (30 cm x 30 cm) | Column | 40MPa | Concrete Rectangular | 300 | 300 | 900 | 3100 | 0.28 | 682.57 | G300E | 6179333.33 | 48.49 | G300E | 0 | 0
303 | Story15 | C5 | 40 MPa RC Column (30 cm x 30 cm) | Column | 40MPa | Concrete Rectangular | 300 | 300 | 900 | 3100 | 0.28 | 682.57 | G300E | 7910166.67 | 62.07 | G300E | 0 | 0
304 | Story15 | C6 | 40 MPa RC Column (30 cm x 30 cm) | Column | 40MPa | Concrete Rectangular | 300 | 300 | 900 | 3100 | 0.28 | 682.57 | G300E | 8073433.33 | 63.35 | G300E | 0 | 0
305 | Story15 | C7 | 40 MPa RC Column (30 cm x 30 cm) | Column | 40MPa | Concrete Rectangular | 300 | 300 | 900 | 3100 | 0.28 | 682.57 | G300E | 7633233.33 | 59.89 | G300E | 0 | 0
306 | Story15 | C8 | 40 MPa RC Column (30 cm x 30 cm) | Column | 40MPa | Concrete Rectangular | 300 | 300 | 900 | 3100 | 0.28 | 682.57 | G300E | 6180366.67 | 48.49 | G300E | 0 | 0
307 | Story15 | C9 | 40 MPa RC Column (30 cm x 30 cm) | Column | 40MPa | Concrete Rectangular | 300 | 300 | 900 | 3100 | 0.28 | 682.57 | G300E | 7576400 | 59.45 | G300E | 0 | 0
308 | Story16 | C1 | 40 MPa RC Column (30 cm x 30 cm) | Column | 40MPa | Concrete Rectangular | 300 | 300 | 900 | 3100 | 0.28 | 682.57 | G300E | 11444166.67 | 89.8 | G300E | 0 | 0
309 | Story16 | C10 | 40 MPa RC Column (30 cm x 30 cm) | Column | 40MPa | Concrete Rectangular | 300 | 300 | 900 | 3100 | 0.28 | 682.57 | G300E | 2790000 | 21.89 | G300E | 0 | 0
310 | Story16 | C11 | 40 MPa RC Column (30 cm x 30 cm) | Column | 40MPa | Concrete Rectangular | 300 | 300 | 900 | 3100 | 0.28 | 682.57 | G300E | 2790000 | 21.89 | G300E | 0 | 0
311 | Story16 | C12 | 40 MPa RC Column (30 cm x 30 cm) | Column | 40MPa | Concrete Rectangular | 300 | 300 | 900 | 3100 | 0.28 | 682.57 | G300E | 2808600 | 22.04 | G300E | 0 | 0
312 | Story16 | C13 | 40 MPa RC Column (30 cm x 30 cm) | Column | 40MPa | Concrete Rectangular | 300 | 300 | 900 | 3100 | 0.28 | 682.57 | G300E | 2809633.33 | 22.05 | G300E | 0 | 0
313 | Story16 | C14 | 40 MPa RC Column (30 cm x 30 cm) | Column | 40MPa | Concrete Rectangular | 300 | 300 | 900 | 3100 | 0.28 | 682.57 | G300E | 2790000 | 21.89 | G300E | 0 | 0
314 | Story16 | C15 | 40 MPa RC Column (30 cm x 30 cm) | Column | 40MPa | Concrete Rectangular | 300 | 300 | 900 | 3100 | 0.28 | 682.57 | G300E | 2790000 | 21.89 | G300E | 0 | 0
315 | Story16 | C16 | 40 MPa RC Column (30 cm x 30 cm) | Column | 40MPa | Concrete Rectangular | 300 | 300 | 900 | 3100 | 0.28 | 682.57 | G300E | 11633266.67 | 91.28 | G300E | 108500 | 0.85
316 | Story16 | C17 | 40 MPa RC Column (30 cm x 30 cm) | Column | 40MPa | Concrete Rectangular | 300 | 300 | 900 | 3100 | 0.28 | 682.57 | G300E | 11912266.67 | 93.47 | G300E | 108500 | 0.85
317 | Story16 | C18 | 40 MPa RC Column (30 cm x 30 cm) | Column | 40MPa | Concrete Rectangular | 300 | 300 | 900 | 3100 | 0.28 | 682.57 | G300E | 2790000 | 21.89 | G300E | 0 | 0
318 | Story16 | C19 | 40 MPa RC Column (30 cm x 30 cm) | Column | 40MPa | Concrete Rectangular | 300 | 300 | 900 | 3100 | 0.28 | 682.57 | G300E | 3265333.33 | 25.62 | G300E | 0 | 0
319 | Story16 | C2 | 40 MPa RC Column (30 cm x 30 cm) | Column | 40MPa | Concrete Rectangular | 300 | 300 | 900 | 3100 | 0.28 | 682.57 | G300E | 11766566.67 | 92.32 | G300E | 108500 | 0.85
320 | Story16 | C22 | 40 MPa RC Column (30 cm x 30 cm) | Column | 40MPa | Concrete Rectangular | 300 | 300 | 900 | 3100 | 0.28 | 682.57 | G300E | 3266366.67 | 25.63 | G300E | 0 | 0
321 | Story16 | C23 | 40 MPa RC Column (30 cm x 30 cm) | Column | 40MPa | Concrete Rectangular | 300 | 300 | 900 | 3100 | 0.28 | 682.57 | G300E | 2790000 | 21.89 | G300E | 0 | 0
322 | Story16 | C24 | 40 MPa RC Column (30 cm x 30 cm) | Column | 40MPa | Concrete Rectangular | 300 | 300 | 900 | 3100 | 0.28 | 682.57 | G300E | 11909166.67 | 93.44 | G300E | 108500 | 0.85
323 | Story16 | C25 | 40 MPa RC Column (30 cm x 30 cm) | Column | 40MPa | Concrete Rectangular | 300 | 300 | 900 | 3100 | 0.28 | 682.57 | G300E | 11916400 | 93.5 | G300E | 108500 | 0.85
324 | Story16 | C26 | 40 MPa RC Column (30 cm x 30 cm) | Column | 40MPa | Concrete Rectangular | 300 | 300 | 900 | 3100 | 0.28 | 682.57 | G300E | 2790000 | 21.89 | G300E | 0 | 0
325 | Story16 | C27 | 40 MPa RC Column (30 cm x 30 cm) | Column | 40MPa | Concrete Rectangular | 300 | 300 | 900 | 3100 | 0.28 | 682.57 | G300E | 3264300 | 25.61 | G300E | 0 | 0
326 | Story16 | C3 | 40 MPa RC Column (30 cm x 30 cm) | Column | 40MPa | Concrete Rectangular | 300 | 300 | 900 | 3100 | 0.28 | 682.57 | G300E | 12157166.67 | 95.39 | G300E | 108500 | 0.85
327 | Story16 | C30 | 40 MPa RC Column (30 cm x 30 cm) | Column | 40MPa | Concrete Rectangular | 300 | 300 | 900 | 3100 | 0.28 | 682.57 | G300E | 3266366.67 | 25.63 | G300E | 0 | 0
328 | Story16 | C31 | 40 MPa RC Column (30 cm x 30 cm) | Column | 40MPa | Concrete Rectangular | 300 | 300 | 900 | 3100 | 0.28 | 682.57 | G300E | 2790000 | 21.89 | G300E | 0 | 0
329 | Story16 | C32 | 40 MPa RC Column (30 cm x 30 cm) | Column | 40MPa | Concrete Rectangular | 300 | 300 | 900 | 3100 | 0.28 | 682.57 | G300E | 11909166.67 | 93.44 | G300E | 108500 | 0.85
330 | Story16 | C33 | 40 MPa RC Column (30 cm x 30 cm) | Column | 40MPa | Concrete Rectangular | 300 | 300 | 900 | 3100 | 0.28 | 682.57 | G300E | 11637400 | 91.31 | G300E | 108500 | 0.85
331 | Story16 | C34 | 40 MPa RC Column (30 cm x 30 cm) | Column | 40MPa | Concrete Rectangular | 300 | 300 | 900 | 3100 | 0.28 | 682.57 | G300E | 2790000 | 21.89 | G300E | 0 | 0
332 | Story16 | C35 | 40 MPa RC Column (30 cm x 30 cm) | Column | 40MPa | Concrete Rectangular | 300 | 300 | 900 | 3100 | 0.28 | 682.57 | G300E | 2790000 | 21.89 | G300E | 0 | 0
333 | Story16 | C36 | 40 MPa RC Column (30 cm x 30 cm) | Column | 40MPa | Concrete Rectangular | 300 | 300 | 900 | 3100 | 0.28 | 682.57 | G300E | 2808600 | 22.04 | G300E | 0 | 0
334 | Story16 | C37 | 40 MPa RC Column (30 cm x 30 cm) | Column | 40MPa | Concrete Rectangular | 300 | 300 | 900 | 3100 | 0.28 | 682.57 | G300E | 2810666.67 | 22.05 | G300E | 0 | 0
335 | Story16 | C38 | 40 MPa RC Column (30 cm x 30 cm) | Column | 40MPa | Concrete Rectangular | 300 | 300 | 900 | 3100 | 0.28 | 682.57 | G300E | 2790000 | 21.89 | G300E | 0 | 0
336 | Story16 | C39 | 40 MPa RC Column (30 cm x 30 cm) | Column | 40MPa | Concrete Rectangular | 300 | 300 | 900 | 3100 | 0.28 | 682.57 | G300E | 2790000 | 21.89 | G300E | 0 | 0
337 | Story16 | C4 | 40 MPa RC Column (30 cm x 30 cm) | Column | 40MPa | Concrete Rectangular | 300 | 300 | 900 | 3100 | 0.28 | 682.57 | G300E | 12077600 | 94.77 | G300E | 108500 | 0.85
338 | Story16 | C40 | 40 MPa RC Column (30 cm x 30 cm) | Column | 40MPa | Concrete Rectangular | 300 | 300 | 900 | 3100 | 0.28 | 682.57 | G300E | 11633266.67 | 91.28 | G300E | 108500 | 0.85
339 | Story16 | C41 | 40 MPa RC Column (30 cm x 30 cm) | Column | 40MPa | Concrete Rectangular | 300 | 300 | 900 | 3100 | 0.28 | 682.57 | G300E | 11440033.33 | 89.76 | G300E | 0 | 0
340 | Story16 | C42 | 40 MPa RC Column (30 cm x 30 cm) | Column | 40MPa | Concrete Rectangular | 300 | 300 | 900 | 3100 | 0.28 | 682.57 | G300E | 11684933.33 | 91.68 | G300E | 108500 | 0.85
341 | Story16 | C43 | 40 MPa RC Column (30 cm x 30 cm) | Column | 40MPa | Concrete Rectangular | 300 | 300 | 900 | 3100 | 0.28 | 682.57 | G300E | 12126166.67 | 95.15 | G300E | 108500 | 0.85
342 | Story16 | C44 | 40 MPa RC Column (30 cm x 30 cm) | Column | 40MPa | Concrete Rectangular | 300 | 300 | 900 | 3100 | 0.28 | 682.57 | G300E | 12085866.67 | 94.83 | G300E | 108500 | 0.85
343 | Story16 | C45 | 40 MPa RC Column (30 cm x 30 cm) | Column | 40MPa | Concrete Rectangular | 300 | 300 | 900 | 3100 | 0.28 | 682.57 | G300E | 12085866.67 | 94.83 | G300E | 108500 | 0.85
344 | Story16 | C46 | 40 MPa RC Column (30 cm x 30 cm) | Column | 40MPa | Concrete Rectangular | 300 | 300 | 900 | 3100 | 0.28 | 682.57 | G300E | 12125133.33 | 95.14 | G300E | 108500 | 0.85
345 | Story16 | C47 | 40 MPa RC Column (30 cm x 30 cm) | Column | 40MPa | Concrete Rectangular | 300 | 300 | 900 | 3100 | 0.28 | 682.57 | G300E | 11684933.33 | 91.68 | G300E | 108500 | 0.85
346 | Story16 | C48 | 40 MPa RC Column (30 cm x 30 cm) | Column | 40MPa | Concrete Rectangular | 300 | 300 | 900 | 3100 | 0.28 | 682.57 | G300E | 11437966.67 | 89.75 | G300E | 0 | 0
347 | Story16 | C5 | 40 MPa RC Column (30 cm x 30 cm) | Column | 40MPa | Concrete Rectangular | 300 | 300 | 900 | 3100 | 0.28 | 682.57 | G300E | 12085866.67 | 94.83 | G300E | 108500 | 0.85
348 | Story16 | C6 | 40 MPa RC Column (30 cm x 30 cm) | Column | 40MPa | Concrete Rectangular | 300 | 300 | 900 | 3100 | 0.28 | 682.57 | G300E | 12129266.67 | 95.17 | G300E | 108500 | 0.85
349 | Story16 | C7 | 40 MPa RC Column (30 cm x 30 cm) | Column | 40MPa | Concrete Rectangular | 300 | 300 | 900 | 3100 | 0.28 | 682.57 | G300E | 11688033.33 | 91.71 | G300E | 108500 | 0.85
350 | Story16 | C8 | 40 MPa RC Column (30 cm x 30 cm) | Column | 40MPa | Concrete Rectangular | 300 | 300 | 900 | 3100 | 0.28 | 682.57 | G300E | 11439000 | 89.75 | G300E | 0 | 0
351 | Story16 | C9 | 40 MPa RC Column (30 cm x 30 cm) | Column | 40MPa | Concrete Rectangular | 300 | 300 | 900 | 3100 | 0.28 | 682.57 | G300E | 11625000 | 91.21 | G300E | 108500 | 0.85
352 | Story2 | C1 | 40 MPa RC Column (60 cm x 60 cm) | Column | 40MPa | Concrete Rectangular | 600 | 600 | 3600 | 3175 | 1.14 | 2796.33 | G300E | 11430000 | 89.68 | G300E | 0 | 0
353 | Story2 | C10 | 40 MPa RC Column (60 cm x 60 cm) | Column | 40MPa | Concrete Rectangular | 600 | 600 | 3600 | 3175 | 1.14 | 2796.33 | G300E | 62458600 | 490.07 | G300E | 0 | 0
354 | Story2 | C11 | 40 MPa RC Column (60 cm x 60 cm) | Column | 40MPa | Concrete Rectangular | 600 | 600 | 3600 | 3175 | 1.14 | 2796.33 | G300E | 61117691.67 | 479.55 | G300E | 0 | 0
355 | Story2 | C12 | 40 MPa RC Column (60 cm x 60 cm) | Column | 40MPa | Concrete Rectangular | 600 | 600 | 3600 | 3175 | 1.14 | 2796.33 | G300E | 45063833.33 | 353.59 | G300E | 0 | 0
356 | Story2 | C13 | 40 MPa RC Column (60 cm x 60 cm) | Column | 40MPa | Concrete Rectangular | 600 | 600 | 3600 | 3175 | 1.14 | 2796.33 | G300E | 45402500 | 356.24 | G300E | 0 | 0
357 | Story2 | C14 | 40 MPa RC Column (60 cm x 60 cm) | Column | 40MPa | Concrete Rectangular | 600 | 600 | 3600 | 3175 | 1.14 | 2796.33 | G300E | 60518675 | 474.85 | G300E | 0 | 0
358 | Story2 | C15 | 40 MPa RC Column (60 cm x 60 cm) | Column | 40MPa | Concrete Rectangular | 600 | 600 | 3600 | 3175 | 1.14 | 2796.33 | G300E | 62866058.33 | 493.27 | G300E | 0 | 0
359 | Story2 | C16 | 40 MPa RC Column (60 cm x 60 cm) | Column | 40MPa | Concrete Rectangular | 600 | 600 | 3600 | 3175 | 1.14 | 2796.33 | G300E | 11430000 | 89.68 | G300E | 0 | 0
360 | Story2 | C17 | 40 MPa RC Column (60 cm x 60 cm) | Column | 40MPa | Concrete Rectangular | 600 | 600 | 3600 | 3175 | 1.14 | 2796.33 | G300E | 11430000 | 89.68 | G300E | 0 | 0
361 | Story2 | C18 | 40 MPa RC Column (60 cm x 60 cm) | Column | 40MPa | Concrete Rectangular | 600 | 600 | 3600 | 3175 | 1.14 | 2796.33 | G300E | 62351708.33 | 489.23 | G300E | 0 | 0
362 | Story2 | C19 | 40 MPa RC Column (60 cm x 60 cm) | Column | 40MPa | Concrete Rectangular | 600 | 600 | 3600 | 3175 | 1.14 | 2796.33 | G300E | 44480691.67 | 349.01 | G300E | 0 | 0
363 | Story2 | C2 | 40 MPa RC Column (60 cm x 60 cm) | Column | 40MPa | Concrete Rectangular | 600 | 600 | 3600 | 3175 | 1.14 | 2796.33 | G300E | 11430000 | 89.68 | G300E | 0 | 0
364 | Story2 | C22 | 40 MPa RC Column (60 cm x 60 cm) | Column | 40MPa | Concrete Rectangular | 600 | 600 | 3600 | 3175 | 1.14 | 2796.33 | G300E | 44834175 | 351.79 | G300E | 0 | 0
365 | Story2 | C23 | 40 MPa RC Column (60 cm x 60 cm) | Column | 40MPa | Concrete Rectangular | 600 | 600 | 3600 | 3175 | 1.14 | 2796.33 | G300E | 62388750 | 489.53 | G300E | 0 | 0
366 | Story2 | C24 | 40 MPa RC Column (60 cm x 60 cm) | Column | 40MPa | Concrete Rectangular | 600 | 600 | 3600 | 3175 | 1.14 | 2796.33 | G300E | 11430000 | 89.68 | G300E | 0 | 0
367 | Story2 | C25 | 40 MPa RC Column (60 cm x 60 cm) | Column | 40MPa | Concrete Rectangular | 600 | 600 | 3600 | 3175 | 1.14 | 2796.33 | G300E | 11430000 | 89.68 | G300E | 0 | 0
368 | Story2 | C26 | 40 MPa RC Column (60 cm x 60 cm) | Column | 40MPa | Concrete Rectangular | 600 | 600 | 3600 | 3175 | 1.14 | 2796.33 | G300E | 62388750 | 489.53 | G300E | 0 | 0
369 | Story2 | C27 | 40 MPa RC Column (60 cm x 60 cm) | Column | 40MPa | Concrete Rectangular | 600 | 600 | 3600 | 3175 | 1.14 | 2796.33 | G300E | 44829941.67 | 351.75 | G300E | 0 | 0
370 | Story2 | C3 | 40 MPa RC Column (60 cm x 60 cm) | Column | 40MPa | Concrete Rectangular | 600 | 600 | 3600 | 3175 | 1.14 | 2796.33 | G300E | 11430000 | 89.68 | G300E | 0 | 0
371 | Story2 | C30 | 40 MPa RC Column (60 cm x 60 cm) | Column | 40MPa | Concrete Rectangular | 600 | 600 | 3600 | 3175 | 1.14 | 2796.33 | G300E | 44829941.67 | 351.75 | G300E | 0 | 0
372 | Story2 | C31 | 40 MPa RC Column (60 cm x 60 cm) | Column | 40MPa | Concrete Rectangular | 600 | 600 | 3600 | 3175 | 1.14 | 2796.33 | G300E | 62388750 | 489.53 | G300E | 0 | 0
373 | Story2 | C32 | 40 MPa RC Column (60 cm x 60 cm) | Column | 40MPa | Concrete Rectangular | 600 | 600 | 3600 | 3175 | 1.14 | 2796.33 | G300E | 11430000 | 89.68 | G300E | 0 | 0
374 | Story2 | C33 | 40 MPa RC Column (60 cm x 60 cm) | Column | 40MPa | Concrete Rectangular | 600 | 600 | 3600 | 3175 | 1.14 | 2796.33 | G300E | 11430000 | 89.68 | G300E | 0 | 0
375 | Story2 | C34 | 40 MPa RC Column (60 cm x 60 cm) | Column | 40MPa | Concrete Rectangular | 600 | 600 | 3600 | 3175 | 1.14 | 2796.33 | G300E | 62866058.33 | 493.27 | G300E | 0 | 0
376 | Story2 | C35 | 40 MPa RC Column (60 cm x 60 cm) | Column | 40MPa | Concrete Rectangular | 600 | 600 | 3600 | 3175 | 1.14 | 2796.33 | G300E | 60521850 | 474.88 | G300E | 0 | 0
377 | Story2 | C36 | 40 MPa RC Column (60 cm x 60 cm) | Column | 40MPa | Concrete Rectangular | 600 | 600 | 3600 | 3175 | 1.14 | 2796.33 | G300E | 45419433.33 | 356.38 | G300E | 0 | 0
378 | Story2 | C37 | 40 MPa RC Column (60 cm x 60 cm) | Column | 40MPa | Concrete Rectangular | 600 | 600 | 3600 | 3175 | 1.14 | 2796.33 | G300E | 45406733.33 | 356.28 | G300E | 0 | 0
379 | Story2 | C38 | 40 MPa RC Column (60 cm x 60 cm) | Column | 40MPa | Concrete Rectangular | 600 | 600 | 3600 | 3175 | 1.14 | 2796.33 | G300E | 60516558.33 | 474.84 | G300E | 0 | 0
380 | Story2 | C39 | 40 MPa RC Column (60 cm x 60 cm) | Column | 40MPa | Concrete Rectangular | 600 | 600 | 3600 | 3175 | 1.14 | 2796.33 | G300E | 62866058.33 | 493.27 | G300E | 0 | 0
381 | Story2 | C4 | 40 MPa RC Column (60 cm x 60 cm) | Column | 40MPa | Concrete Rectangular | 600 | 600 | 3600 | 3175 | 1.14 | 2796.33 | G300E | 11430000 | 89.68 | G300E | 0 | 0
382 | Story2 | C40 | 40 MPa RC Column (60 cm x 60 cm) | Column | 40MPa | Concrete Rectangular | 600 | 600 | 3600 | 3175 | 1.14 | 2796.33 | G300E | 11430000 | 89.68 | G300E | 0 | 0
383 | Story2 | C41 | 40 MPa RC Column (60 cm x 60 cm) | Column | 40MPa | Concrete Rectangular | 600 | 600 | 3600 | 3175 | 1.14 | 2796.33 | G300E | 11430000 | 89.68 | G300E | 0 | 0
384 | Story2 | C42 | 40 MPa RC Column (60 cm x 60 cm) | Column | 40MPa | Concrete Rectangular | 600 | 600 | 3600 | 3175 | 1.14 | 2796.33 | G300E | 11430000 | 89.68 | G300E | 0 | 0
385 | Story2 | C43 | 40 MPa RC Column (60 cm x 60 cm) | Column | 40MPa | Concrete Rectangular | 600 | 600 | 3600 | 3175 | 1.14 | 2796.33 | G300E | 11430000 | 89.68 | G300E | 0 | 0
386 | Story2 | C44 | 40 MPa RC Column (60 cm x 60 cm) | Column | 40MPa | Concrete Rectangular | 600 | 600 | 3600 | 3175 | 1.14 | 2796.33 | G300E | 11430000 | 89.68 | G300E | 0 | 0
387 | Story2 | C45 | 40 MPa RC Column (60 cm x 60 cm) | Column | 40MPa | Concrete Rectangular | 600 | 600 | 3600 | 3175 | 1.14 | 2796.33 | G300E | 11430000 | 89.68 | G300E | 0 | 0
388 | Story2 | C46 | 40 MPa RC Column (60 cm x 60 cm) | Column | 40MPa | Concrete Rectangular | 600 | 600 | 3600 | 3175 | 1.14 | 2796.33 | G300E | 11430000 | 89.68 | G300E | 0 | 0
389 | Story2 | C47 | 40 MPa RC Column (60 cm x 60 cm) | Column | 40MPa | Concrete Rectangular | 600 | 600 | 3600 | 3175 | 1.14 | 2796.33 | G300E | 11430000 | 89.68 | G300E | 0 | 0
390 | Story2 | C48 | 40 MPa RC Column (60 cm x 60 cm) | Column | 40MPa | Concrete Rectangular | 600 | 600 | 3600 | 3175 | 1.14 | 2796.33 | G300E | 11430000 | 89.68 | G300E | 0 | 0
391 | Story2 | C5 | 40 MPa RC Column (60 cm x 60 cm) | Column | 40MPa | Concrete Rectangular | 600 | 600 | 3600 | 3175 | 1.14 | 2796.33 | G300E | 11430000 | 89.68 | G300E | 0 | 0
392 | Story2 | C6 | 40 MPa RC Column (60 cm x 60 cm) | Column | 40MPa | Concrete Rectangular | 600 | 600 | 3600 | 3175 | 1.14 | 2796.33 | G300E | 11430000 | 89.68 | G300E | 0 | 0
393 | Story2 | C7 | 40 MPa RC Column (60 cm x 60 cm) | Column | 40MPa | Concrete Rectangular | 600 | 600 | 3600 | 3175 | 1.14 | 2796.33 | G300E | 11430000 | 89.68 | G300E | 0 | 0
394 | Story2 | C8 | 40 MPa RC Column (60 cm x 60 cm) | Column | 40MPa | Concrete Rectangular | 600 | 600 | 3600 | 3175 | 1.14 | 2796.33 | G300E | 11430000 | 89.68 | G300E | 0 | 0
395 | Story2 | C9 | 40 MPa RC Column (60 cm x 60 cm) | Column | 40MPa | Concrete Rectangular | 600 | 600 | 3600 | 3175 | 1.14 | 2796.33 | G300E | 11430000 | 89.68 | G300E | 0 | 0
396 | Story3 | C1 | 40 MPa RC Column (55 cm x 55 cm) | Column | 40MPa | Concrete Rectangular | 550 | 550 | 3025 | 3150 | 0.95 | 2331.19 | G300E | 9528750 | 74.77 | G300E | 0 | 0
397 | Story3 | C10 | 40 MPa RC Column (55 cm x 55 cm) | Column | 40MPa | Concrete Rectangular | 550 | 550 | 3025 | 3150 | 0.95 | 2331.19 | G300E | 70859250 | 555.99 | G300E | 0 | 0
398 | Story3 | C11 | 40 MPa RC Column (55 cm x 55 cm) | Column | 40MPa | Concrete Rectangular | 550 | 550 | 3025 | 3150 | 0.95 | 2331.19 | G300E | 69751500 | 547.3 | G300E | 0 | 0
399 | Story3 | C12 | 40 MPa RC Column (55 cm x 55 cm) | Column | 40MPa | Concrete Rectangular | 550 | 550 | 3025 | 3150 | 0.95 | 2331.19 | G300E | 54216750 | 425.4 | G300E | 0 | 0
400 | Story3 | C13 | 40 MPa RC Column (55 cm x 55 cm) | Column | 40MPa | Concrete Rectangular | 550 | 550 | 3025 | 3150 | 0.95 | 2331.19 | G300E | 54508650 | 427.7 | G300E | 0 | 0
401 | Story3 | C14 | 40 MPa RC Column (55 cm x 55 cm) | Column | 40MPa | Concrete Rectangular | 550 | 550 | 3025 | 3150 | 0.95 | 2331.19 | G300E | 69234900 | 543.24 | G300E | 0 | 0
402 | Story3 | C15 | 40 MPa RC Column (55 cm x 55 cm) | Column | 40MPa | Concrete Rectangular | 550 | 550 | 3025 | 3150 | 0.95 | 2331.19 | G300E | 71204700 | 558.7 | G300E | 0 | 0
403 | Story3 | C16 | 40 MPa RC Column (55 cm x 55 cm) | Column | 40MPa | Concrete Rectangular | 550 | 550 | 3025 | 3150 | 0.95 | 2331.19 | G300E | 9528750 | 74.77 | G300E | 0 | 0
404 | Story3 | C17 | 40 MPa RC Column (55 cm x 55 cm) | Column | 40MPa | Concrete Rectangular | 550 | 550 | 3025 | 3150 | 0.95 | 2331.19 | G300E | 9528750 | 74.77 | G300E | 0 | 0
405 | Story3 | C18 | 40 MPa RC Column (55 cm x 55 cm) | Column | 40MPa | Concrete Rectangular | 550 | 550 | 3025 | 3150 | 0.95 | 2331.19 | G300E | 71047200 | 557.46 | G300E | 0 | 0
406 | Story3 | C19 | 40 MPa RC Column (55 cm x 55 cm) | Column | 40MPa | Concrete Rectangular | 550 | 550 | 3025 | 3150 | 0.95 | 2331.19 | G300E | 54061350 | 424.19 | G300E | 0 | 0
407 | Story3 | C2 | 40 MPa RC Column (55 cm x 55 cm) | Column | 40MPa | Concrete Rectangular | 550 | 550 | 3025 | 3150 | 0.95 | 2331.19 | G300E | 9528750 | 74.77 | G300E | 0 | 0
408 | Story3 | C22 | 40 MPa RC Column (55 cm x 55 cm) | Column | 40MPa | Concrete Rectangular | 550 | 550 | 3025 | 3150 | 0.95 | 2331.19 | G300E | 54371100 | 426.62 | G300E | 0 | 0
409 | Story3 | C23 | 40 MPa RC Column (55 cm x 55 cm) | Column | 40MPa | Concrete Rectangular | 550 | 550 | 3025 | 3150 | 0.95 | 2331.19 | G300E | 71085000 | 557.76 | G300E | 0 | 0
410 | Story3 | C24 | 40 MPa RC Column (55 cm x 55 cm) | Column | 40MPa | Concrete Rectangular | 550 | 550 | 3025 | 3150 | 0.95 | 2331.19 | G300E | 9528750 | 74.77 | G300E | 0 | 0
411 | Story3 | C25 | 40 MPa RC Column (55 cm x 55 cm) | Column | 40MPa | Concrete Rectangular | 550 | 550 | 3025 | 3150 | 0.95 | 2331.19 | G300E | 9528750 | 74.77 | G300E | 0 | 0
412 | Story3 | C26 | 40 MPa RC Column (55 cm x 55 cm) | Column | 40MPa | Concrete Rectangular | 550 | 550 | 3025 | 3150 | 0.95 | 2331.19 | G300E | 71085000 | 557.76 | G300E | 0 | 0
413 | Story3 | C27 | 40 MPa RC Column (55 cm x 55 cm) | Column | 40MPa | Concrete Rectangular | 550 | 550 | 3025 | 3150 | 0.95 | 2331.19 | G300E | 54365850 | 426.57 | G300E | 0 | 0
414 | Story3 | C3 | 40 MPa RC Column (55 cm x 55 cm) | Column | 40MPa | Concrete Rectangular | 550 | 550 | 3025 | 3150 | 0.95 | 2331.19 | G300E | 9528750 | 74.77 | G300E | 0 | 0
415 | Story3 | C30 | 40 MPa RC Column (55 cm x 55 cm) | Column | 40MPa | Concrete Rectangular | 550 | 550 | 3025 | 3150 | 0.95 | 2331.19 | G300E | 54367950 | 426.59 | G300E | 0 | 0
416 | Story3 | C31 | 40 MPa RC Column (55 cm x 55 cm) | Column | 40MPa | Concrete Rectangular | 550 | 550 | 3025 | 3150 | 0.95 | 2331.19 | G300E | 71085000 | 557.76 | G300E | 0 | 0
417 | Story3 | C32 | 40 MPa RC Column (55 cm x 55 cm) | Column | 40MPa | Concrete Rectangular | 550 | 550 | 3025 | 3150 | 0.95 | 2331.19 | G300E | 9528750 | 74.77 | G300E | 0 | 0
418 | Story3 | C33 | 40 MPa RC Column (55 cm x 55 cm) | Column | 40MPa | Concrete Rectangular | 550 | 550 | 3025 | 3150 | 0.95 | 2331.19 | G300E | 9528750 | 74.77 | G300E | 0 | 0
419 | Story3 | C34 | 40 MPa RC Column (55 cm x 55 cm) | Column | 40MPa | Concrete Rectangular | 550 | 550 | 3025 | 3150 | 0.95 | 2331.19 | G300E | 71204700 | 558.7 | G300E | 0 | 0
420 | Story3 | C35 | 40 MPa RC Column (55 cm x 55 cm) | Column | 40MPa | Concrete Rectangular | 550 | 550 | 3025 | 3150 | 0.95 | 2331.19 | G300E | 69238050 | 543.27 | G300E | 0 | 0
421 | Story3 | C36 | 40 MPa RC Column (55 cm x 55 cm) | Column | 40MPa | Concrete Rectangular | 550 | 550 | 3025 | 3150 | 0.95 | 2331.19 | G300E | 54528600 | 427.85 | G300E | 0 | 0
422 | Story3 | C37 | 40 MPa RC Column (55 cm x 55 cm) | Column | 40MPa | Concrete Rectangular | 550 | 550 | 3025 | 3150 | 0.95 | 2331.19 | G300E | 54514950 | 427.74 | G300E | 0 | 0
423 | Story3 | C38 | 40 MPa RC Column (55 cm x 55 cm) | Column | 40MPa | Concrete Rectangular | 550 | 550 | 3025 | 3150 | 0.95 | 2331.19 | G300E | 69231750 | 543.22 | G300E | 0 | 0
424 | Story3 | C39 | 40 MPa RC Column (55 cm x 55 cm) | Column | 40MPa | Concrete Rectangular | 550 | 550 | 3025 | 3150 | 0.95 | 2331.19 | G300E | 71204700 | 558.7 | G300E | 0 | 0
425 | Story3 | C4 | 40 MPa RC Column (55 cm x 55 cm) | Column | 40MPa | Concrete Rectangular | 550 | 550 | 3025 | 3150 | 0.95 | 2331.19 | G300E | 9528750 | 74.77 | G300E | 0 | 0
426 | Story3 | C40 | 40 MPa RC Column (55 cm x 55 cm) | Column | 40MPa | Concrete Rectangular | 550 | 550 | 3025 | 3150 | 0.95 | 2331.19 | G300E | 9528750 | 74.77 | G300E | 0 | 0
427 | Story3 | C41 | 40 MPa RC Column (55 cm x 55 cm) | Column | 40MPa | Concrete Rectangular | 550 | 550 | 3025 | 3150 | 0.95 | 2331.19 | G300E | 9528750 | 74.77 | G300E | 0 | 0
428 | Story3 | C42 | 40 MPa RC Column (55 cm x 55 cm) | Column | 40MPa | Concrete Rectangular | 550 | 550 | 3025 | 3150 | 0.95 | 2331.19 | G300E | 9528750 | 74.77 | G300E | 0 | 0
429 | Story3 | C43 | 40 MPa RC Column (55 cm x 55 cm) | Column | 40MPa | Concrete Rectangular | 550 | 550 | 3025 | 3150 | 0.95 | 2331.19 | G300E | 9528750 | 74.77 | G300E | 0 | 0
430 | Story3 | C44 | 40 MPa RC Column (55 cm x 55 cm) | Column | 40MPa | Concrete Rectangular | 550 | 550 | 3025 | 3150 | 0.95 | 2331.19 | G300E | 9528750 | 74.77 | G300E | 0 | 0
431 | Story3 | C45 | 40 MPa RC Column (55 cm x 55 cm) | Column | 40MPa | Concrete Rectangular | 550 | 550 | 3025 | 3150 | 0.95 | 2331.19 | G300E | 9528750 | 74.77 | G300E | 0 | 0
432 | Story3 | C46 | 40 MPa RC Column (55 cm x 55 cm) | Column | 40MPa | Concrete Rectangular | 550 | 550 | 3025 | 3150 | 0.95 | 2331.19 | G300E | 9528750 | 74.77 | G300E | 0 | 0
433 | Story3 | C47 | 40 MPa RC Column (55 cm x 55 cm) | Column | 40MPa | Concrete Rectangular | 550 | 550 | 3025 | 3150 | 0.95 | 2331.19 | G300E | 9528750 | 74.77 | G300E | 0 | 0
434 | Story3 | C48 | 40 MPa RC Column (55 cm x 55 cm) | Column | 40MPa | Concrete Rectangular | 550 | 550 | 3025 | 3150 | 0.95 | 2331.19 | G300E | 9528750 | 74.77 | G300E | 0 | 0
435 | Story3 | C5 | 40 MPa RC Column (55 cm x 55 cm) | Column | 40MPa | Concrete Rectangular | 550 | 550 | 3025 | 3150 | 0.95 | 2331.19 | G300E | 9528750 | 74.77 | G300E | 0 | 0
436 | Story3 | C6 | 40 MPa RC Column (55 cm x 55 cm) | Column | 40MPa | Concrete Rectangular | 550 | 550 | 3025 | 3150 | 0.95 | 2331.19 | G300E | 9528750 | 74.77 | G300E | 0 | 0
437 | Story3 | C7 | 40 MPa RC Column (55 cm x 55 cm) | Column | 40MPa | Concrete Rectangular | 550 | 550 | 3025 | 3150 | 0.95 | 2331.19 | G300E | 9528750 | 74.77 | G300E | 0 | 0
438 | Story3 | C8 | 40 MPa RC Column (55 cm x 55 cm) | Column | 40MPa | Concrete Rectangular | 550 | 550 | 3025 | 3150 | 0.95 | 2331.19 | G300E | 9528750 | 74.77 | G300E | 0 | 0
439 | Story3 | C9 | 40 MPa RC Column (55 cm x 55 cm) | Column | 40MPa | Concrete Rectangular | 550 | 550 | 3025 | 3150 | 0.95 | 2331.19 | G300E | 9528750 | 74.77 | G300E | 0 | 0
440 | Story4 | C1 | 40 MPa RC Column (55 cm x 55 cm) | Column | 40MPa | Concrete Rectangular | 550 | 550 | 3025 | 3150 | 0.95 | 2331.19 | G300E | 9528750 | 74.77 | G300E | 0 | 0
441 | Story4 | C10 | 40 MPa RC Column (55 cm x 55 cm) | Column | 40MPa | Concrete Rectangular | 550 | 550 | 3025 | 3150 | 0.95 | 2331.19 | G300E | 56348250 | 442.13 | G300E | 0 | 0
442 | Story4 | C11 | 40 MPa RC Column (55 cm x 55 cm) | Column | 40MPa | Concrete Rectangular | 550 | 550 | 3025 | 3150 | 0.95 | 2331.19 | G300E | 55414800 | 434.81 | G300E | 0 | 0
443 | Story4 | C12 | 40 MPa RC Column (55 cm x 55 cm) | Column | 40MPa | Concrete Rectangular | 550 | 550 | 3025 | 3150 | 0.95 | 2331.19 | G300E | 40474350 | 317.58 | G300E | 0 | 0
444 | Story4 | C13 | 40 MPa RC Column (55 cm x 55 cm) | Column | 40MPa | Concrete Rectangular | 550 | 550 | 3025 | 3150 | 0.95 | 2331.19 | G300E | 40732650 | 319.6 | G300E | 0 | 0
445 | Story4 | C14 | 40 MPa RC Column (55 cm x 55 cm) | Column | 40MPa | Concrete Rectangular | 550 | 550 | 3025 | 3150 | 0.95 | 2331.19 | G300E | 54969600 | 431.31 | G300E | 0 | 0
446 | Story4 | C15 | 40 MPa RC Column (55 cm x 55 cm) | Column | 40MPa | Concrete Rectangular | 550 | 550 | 3025 | 3150 | 0.95 | 2331.19 | G300E | 56640150 | 444.42 | G300E | 0 | 0
447 | Story4 | C16 | 40 MPa RC Column (55 cm x 55 cm) | Column | 40MPa | Concrete Rectangular | 550 | 550 | 3025 | 3150 | 0.95 | 2331.19 | G300E | 9528750 | 74.77 | G300E | 0 | 0
448 | Story4 | C17 | 40 MPa RC Column (55 cm x 55 cm) | Column | 40MPa | Concrete Rectangular | 550 | 550 | 3025 | 3150 | 0.95 | 2331.19 | G300E | 9528750 | 74.77 | G300E | 0 | 0
449 | Story4 | C18 | 40 MPa RC Column (55 cm x 55 cm) | Column | 40MPa | Concrete Rectangular | 550 | 550 | 3025 | 3150 | 0.95 | 2331.19 | G300E | 56737800 | 445.19 | G300E | 0 | 0
450 | Story4 | C19 | 40 MPa RC Column (55 cm x 55 cm) | Column | 40MPa | Concrete Rectangular | 550 | 550 | 3025 | 3150 | 0.95 | 2331.19 | G300E | 40605600 | 318.61 | G300E | 0 | 0
451 | Story4 | C2 | 40 MPa RC Column (55 cm x 55 cm) | Column | 40MPa | Concrete Rectangular | 550 | 550 | 3025 | 3150 | 0.95 | 2331.19 | G300E | 9528750 | 74.77 | G300E | 0 | 0
452 | Story4 | C22 | 40 MPa RC Column (55 cm x 55 cm) | Column | 40MPa | Concrete Rectangular | 550 | 550 | 3025 | 3150 | 0.95 | 2331.19 | G300E | 40881750 | 320.77 | G300E | 0 | 0
453 | Story4 | C23 | 40 MPa RC Column (55 cm x 55 cm) | Column | 40MPa | Concrete Rectangular | 550 | 550 | 3025 | 3150 | 0.95 | 2331.19 | G300E | 56773500 | 445.47 | G300E | 0 | 0
454 | Story4 | C24 | 40 MPa RC Column (55 cm x 55 cm) | Column | 40MPa | Concrete Rectangular | 550 | 550 | 3025 | 3150 | 0.95 | 2331.19 | G300E | 9528750 | 74.77 | G300E | 0 | 0
455 | Story4 | C25 | 40 MPa RC Column (55 cm x 55 cm) | Column | 40MPa | Concrete Rectangular | 550 | 550 | 3025 | 3150 | 0.95 | 2331.19 | G300E | 9528750 | 74.77 | G300E | 0 | 0
456 | Story4 | C26 | 40 MPa RC Column (55 cm x 55 cm) | Column | 40MPa | Concrete Rectangular | 550 | 550 | 3025 | 3150 | 0.95 | 2331.19 | G300E | 56773500 | 445.47 | G300E | 0 | 0
457 | Story4 | C27 | 40 MPa RC Column (55 cm x 55 cm) | Column | 40MPa | Concrete Rectangular | 550 | 550 | 3025 | 3150 | 0.95 | 2331.19 | G300E | 40875450 | 320.72 | G300E | 0 | 0
458 | Story4 | C3 | 40 MPa RC Column (55 cm x 55 cm) | Column | 40MPa | Concrete Rectangular | 550 | 550 | 3025 | 3150 | 0.95 | 2331.19 | G300E | 9528750 | 74.77 | G300E | 0 | 0
459 | Story4 | C30 | 40 MPa RC Column (55 cm x 55 cm) | Column | 40MPa | Concrete Rectangular | 550 | 550 | 3025 | 3150 | 0.95 | 2331.19 | G300E | 40877550 | 320.74 | G300E | 0 | 0
460 | Story4 | C31 | 40 MPa RC Column (55 cm x 55 cm) | Column | 40MPa | Concrete Rectangular | 550 | 550 | 3025 | 3150 | 0.95 | 2331.19 | G300E | 56773500 | 445.47 | G300E | 0 | 0
461 | Story4 | C32 | 40 MPa RC Column (55 cm x 55 cm) | Column | 40MPa | Concrete Rectangular | 550 | 550 | 3025 | 3150 | 0.95 | 2331.19 | G300E | 9528750 | 74.77 | G300E | 0 | 0
462 | Story4 | C33 | 40 MPa RC Column (55 cm x 55 cm) | Column | 40MPa | Concrete Rectangular | 550 | 550 | 3025 | 3150 | 0.95 | 2331.19 | G300E | 9528750 | 74.77 | G300E | 0 | 0
463 | Story4 | C34 | 40 MPa RC Column (55 cm x 55 cm) | Column | 40MPa | Concrete Rectangular | 550 | 550 | 3025 | 3150 | 0.95 | 2331.19 | G300E | 56640150 | 444.42 | G300E | 0 | 0
464 | Story4 | C35 | 40 MPa RC Column (55 cm x 55 cm) | Column | 40MPa | Concrete Rectangular | 550 | 550 | 3025 | 3150 | 0.95 | 2331.19 | G300E | 54971700 | 431.33 | G300E | 0 | 0
465 | Story4 | C36 | 40 MPa RC Column (55 cm x 55 cm) | Column | 40MPa | Concrete Rectangular | 550 | 550 | 3025 | 3150 | 0.95 | 2331.19 | G300E | 40750500 | 319.74 | G300E | 0 | 0
466 | Story4 | C37 | 40 MPa RC Column (55 cm x 55 cm) | Column | 40MPa | Concrete Rectangular | 550 | 550 | 3025 | 3150 | 0.95 | 2331.19 | G300E | 40738950 | 319.65 | G300E | 0 | 0
467 | Story4 | C38 | 40 MPa RC Column (55 cm x 55 cm) | Column | 40MPa | Concrete Rectangular | 550 | 550 | 3025 | 3150 | 0.95 | 2331.19 | G300E | 54968550 | 431.3 | G300E | 0 | 0
468 | Story4 | C39 | 40 MPa RC Column (55 cm x 55 cm) | Column | 40MPa | Concrete Rectangular | 550 | 550 | 3025 | 3150 | 0.95 | 2331.19 | G300E | 56640150 | 444.42 | G300E | 0 | 0
469 | Story4 | C4 | 40 MPa RC Column (55 cm x 55 cm) | Column | 40MPa | Concrete Rectangular | 550 | 550 | 3025 | 3150 | 0.95 | 2331.19 | G300E | 9528750 | 74.77 | G300E | 0 | 0
470 | Story4 | C40 | 40 MPa RC Column (55 cm x 55 cm) | Column | 40MPa | Concrete Rectangular | 550 | 550 | 3025 | 3150 | 0.95 | 2331.19 | G300E | 9528750 | 74.77 | G300E | 0 | 0
471 | Story4 | C41 | 40 MPa RC Column (55 cm x 55 cm) | Column | 40MPa | Concrete Rectangular | 550 | 550 | 3025 | 3150 | 0.95 | 2331.19 | G300E | 9528750 | 74.77 | G300E | 0 | 0
472 | Story4 | C42 | 40 MPa RC Column (55 cm x 55 cm) | Column | 40MPa | Concrete Rectangular | 550 | 550 | 3025 | 3150 | 0.95 | 2331.19 | G300E | 9528750 | 74.77 | G300E | 0 | 0
473 | Story4 | C43 | 40 MPa RC Column (55 cm x 55 cm) | Column | 40MPa | Concrete Rectangular | 550 | 550 | 3025 | 3150 | 0.95 | 2331.19 | G300E | 9528750 | 74.77 | G300E | 0 | 0
474 | Story4 | C44 | 40 MPa RC Column (55 cm x 55 cm) | Column | 40MPa | Concrete Rectangular | 550 | 550 | 3025 | 3150 | 0.95 | 2331.19 | G300E | 9528750 | 74.77 | G300E | 0 | 0
475 | Story4 | C45 | 40 MPa RC Column (55 cm x 55 cm) | Column | 40MPa | Concrete Rectangular | 550 | 550 | 3025 | 3150 | 0.95 | 2331.19 | G300E | 9528750 | 74.77 | G300E | 0 | 0
476 | Story4 | C46 | 40 MPa RC Column (55 cm x 55 cm) | Column | 40MPa | Concrete Rectangular | 550 | 550 | 3025 | 3150 | 0.95 | 2331.19 | G300E | 9528750 | 74.77 | G300E | 0 | 0
477 | Story4 | C47 | 40 MPa RC Column (55 cm x 55 cm) | Column | 40MPa | Concrete Rectangular | 550 | 550 | 3025 | 3150 | 0.95 | 2331.19 | G300E | 9528750 | 74.77 | G300E | 0 | 0
478 | Story4 | C48 | 40 MPa RC Column (55 cm x 55 cm) | Column | 40MPa | Concrete Rectangular | 550 | 550 | 3025 | 3150 | 0.95 | 2331.19 | G300E | 9528750 | 74.77 | G300E | 0 | 0
479 | Story4 | C5 | 40 MPa RC Column (55 cm x 55 cm) | Column | 40MPa | Concrete Rectangular | 550 | 550 | 3025 | 3150 | 0.95 | 2331.19 | G300E | 9528750 | 74.77 | G300E | 0 | 0
480 | Story4 | C6 | 40 MPa RC Column (55 cm x 55 cm) | Column | 40MPa | Concrete Rectangular | 550 | 550 | 3025 | 3150 | 0.95 | 2331.19 | G300E | 9528750 | 74.77 | G300E | 0 | 0
481 | Story4 | C7 | 40 MPa RC Column (55 cm x 55 cm) | Column | 40MPa | Concrete Rectangular | 550 | 550 | 3025 | 3150 | 0.95 | 2331.19 | G300E | 9528750 | 74.77 | G300E | 0 | 0
482 | Story4 | C8 | 40 MPa RC Column (55 cm x 55 cm) | Column | 40MPa | Concrete Rectangular | 550 | 550 | 3025 | 3150 | 0.95 | 2331.19 | G300E | 9528750 | 74.77 | G300E | 0 | 0
483 | Story4 | C9 | 40 MPa RC Column (55 cm x 55 cm) | Column | 40MPa | Concrete Rectangular | 550 | 550 | 3025 | 3150 | 0.95 | 2331.19 | G300E | 9528750 | 74.77 | G300E | 0 | 0
484 | Story5 | C1 | 40 MPa RC Column (52.5 cm x 52.5 cm) | Column | 40MPa | Concrete Rectangular | 525 | 525 | 2756.3 | 3150 | 0.87 | 2124.08 | G300E | 8681400 | 68.12 | G300E | 0 | 0
485 | Story5 | C10 | 40 MPa RC Column (52.5 cm x 52.5 cm) | Column | 40MPa | Concrete Rectangular | 525 | 525 | 2756.3 | 3150 | 0.87 | 2124.08 | G300E | 53154150 | 417.07 | G300E | 0 | 0
486 | Story5 | C11 | 40 MPa RC Column (52.5 cm x 52.5 cm) | Column | 40MPa | Concrete Rectangular | 525 | 525 | 2756.3 | 3150 | 0.87 | 2124.08 | G300E | 52214400 | 409.69 | G300E | 0 | 0
487 | Story5 | C12 | 40 MPa RC Column (52.5 cm x 52.5 cm) | Column | 40MPa | Concrete Rectangular | 525 | 525 | 2756.3 | 3150 | 0.87 | 2124.08 | G300E | 37878750 | 297.21 | G300E | 0 | 0
488 | Story5 | C13 | 40 MPa RC Column (52.5 cm x 52.5 cm) | Column | 40MPa | Concrete Rectangular | 525 | 525 | 2756.3 | 3150 | 0.87 | 2124.08 | G300E | 38119200 | 299.1 | G300E | 0 | 0
489 | Story5 | C14 | 40 MPa RC Column (52.5 cm x 52.5 cm) | Column | 40MPa | Concrete Rectangular | 525 | 525 | 2756.3 | 3150 | 0.87 | 2124.08 | G300E | 51824850 | 406.64 | G300E | 0 | 0
490 | Story5 | C15 | 40 MPa RC Column (52.5 cm x 52.5 cm) | Column | 40MPa | Concrete Rectangular | 525 | 525 | 2756.3 | 3150 | 0.87 | 2124.08 | G300E | 53447100 | 419.37 | G300E | 0 | 0
491 | Story5 | C16 | 40 MPa RC Column (52.5 cm x 52.5 cm) | Column | 40MPa | Concrete Rectangular | 525 | 525 | 2756.3 | 3150 | 0.87 | 2124.08 | G300E | 8681400 | 68.12 | G300E | 0 | 0
492 | Story5 | C17 | 40 MPa RC Column (52.5 cm x 52.5 cm) | Column | 40MPa | Concrete Rectangular | 525 | 525 | 2756.3 | 3150 | 0.87 | 2124.08 | G300E | 8681400 | 68.12 | G300E | 0 | 0
493 | Story5 | C18 | 40 MPa RC Column (52.5 cm x 52.5 cm) | Column | 40MPa | Concrete Rectangular | 525 | 525 | 2756.3 | 3150 | 0.87 | 2124.08 | G300E | 53791500 | 422.07 | G300E | 0 | 0
494 | Story5 | C19 | 40 MPa RC Column (52.5 cm x 52.5 cm) | Column | 40MPa | Concrete Rectangular | 525 | 525 | 2756.3 | 3150 | 0.87 | 2124.08 | G300E | 38251500 | 300.14 | G300E | 0 | 0
495 | Story5 | C2 | 40 MPa RC Column (52.5 cm x 52.5 cm) | Column | 40MPa | Concrete Rectangular | 525 | 525 | 2756.3 | 3150 | 0.87 | 2124.08 | G300E | 8681400 | 68.12 | G300E | 0 | 0
496 | Story5 | C22 | 40 MPa RC Column (52.5 cm x 52.5 cm) | Column | 40MPa | Concrete Rectangular | 525 | 525 | 2756.3 | 3150 | 0.87 | 2124.08 | G300E | 38523450 | 302.27 | G300E | 0 | 0
497 | Story5 | C23 | 40 MPa RC Column (52.5 cm x 52.5 cm) | Column | 40MPa | Concrete Rectangular | 525 | 525 | 2756.3 | 3150 | 0.87 | 2124.08 | G300E | 53834550 | 422.41 | G300E | 0 | 0
498 | Story5 | C24 | 40 MPa RC Column (52.5 cm x 52.5 cm) | Column | 40MPa | Concrete Rectangular | 525 | 525 | 2756.3 | 3150 | 0.87 | 2124.08 | G300E | 8681400 | 68.12 | G300E | 0 | 0
499 | Story5 | C25 | 40 MPa RC Column (52.5 cm x 52.5 cm) | Column | 40MPa | Concrete Rectangular | 525 | 525 | 2756.3 | 3150 | 0.87 | 2124.08 | G300E | 8681400 | 68.12 | G300E | 0 | 0
500 | Story5 | C26 | 40 MPa RC Column (52.5 cm x 52.5 cm) | Column | 40MPa | Concrete Rectangular | 525 | 525 | 2756.3 | 3150 | 0.87 | 2124.08 | G300E | 53834550 | 422.41 | G300E | 0 | 0
501 | Story5 | C27 | 40 MPa RC Column (52.5 cm x 52.5 cm) | Column | 40MPa | Concrete Rectangular | 525 | 525 | 2756.3 | 3150 | 0.87 | 2124.08 | G300E | 38517150 | 302.22 | G300E | 0 | 0
502 | Story5 | C3 | 40 MPa RC Column (52.5 cm x 52.5 cm) | Column | 40MPa | Concrete Rectangular | 525 | 525 | 2756.3 | 3150 | 0.87 | 2124.08 | G300E | 8681400 | 68.12 | G300E | 0 | 0
503 | Story5 | C30 | 40 MPa RC Column (52.5 cm x 52.5 cm) | Column | 40MPa | Concrete Rectangular | 525 | 525 | 2756.3 | 3150 | 0.87 | 2124.08 | G300E | 38519250 | 302.24 | G300E | 0 | 0
504 | Story5 | C31 | 40 MPa RC Column (52.5 cm x 52.5 cm) | Column | 40MPa | Concrete Rectangular | 525 | 525 | 2756.3 | 3150 | 0.87 | 2124.08 | G300E | 53834550 | 422.41 | G300E | 0 | 0
505 | Story5 | C32 | 40 MPa RC Column (52.5 cm x 52.5 cm) | Column | 40MPa | Concrete Rectangular | 525 | 525 | 2756.3 | 3150 | 0.87 | 2124.08 | G300E | 8681400 | 68.12 | G300E | 0 | 0
506 | Story5 | C33 | 40 MPa RC Column (52.5 cm x 52.5 cm) | Column | 40MPa | Concrete Rectangular | 525 | 525 | 2756.3 | 3150 | 0.87 | 2124.08 | G300E | 8681400 | 68.12 | G300E | 0 | 0
507 | Story5 | C34 | 40 MPa RC Column (52.5 cm x 52.5 cm) | Column | 40MPa | Concrete Rectangular | 525 | 525 | 2756.3 | 3150 | 0.87 | 2124.08 | G300E | 53448150 | 419.37 | G300E | 0 | 0
508 | Story5 | C35 | 40 MPa RC Column (52.5 cm x 52.5 cm) | Column | 40MPa | Concrete Rectangular | 525 | 525 | 2756.3 | 3150 | 0.87 | 2124.08 | G300E | 51826950 | 406.65 | G300E | 0 | 0
509 | Story5 | C36 | 40 MPa RC Column (52.5 cm x 52.5 cm) | Column | 40MPa | Concrete Rectangular | 525 | 525 | 2756.3 | 3150 | 0.87 | 2124.08 | G300E | 38139150 | 299.25 | G300E | 0 | 0
510 | Story5 | C37 | 40 MPa RC Column (52.5 cm x 52.5 cm) | Column | 40MPa | Concrete Rectangular | 525 | 525 | 2756.3 | 3150 | 0.87 | 2124.08 | G300E | 38125500 | 299.15 | G300E | 0 | 0
511 | Story5 | C38 | 40 MPa RC Column (52.5 cm x 52.5 cm) | Column | 40MPa | Concrete Rectangular | 525 | 525 | 2756.3 | 3150 | 0.87 | 2124.08 | G300E | 51821700 | 406.61 | G300E | 0 | 0
512 | Story5 | C39 | 40 MPa RC Column (52.5 cm x 52.5 cm) | Column | 40MPa | Concrete Rectangular | 525 | 525 | 2756.3 | 3150 | 0.87 | 2124.08 | G300E | 53448150 | 419.37 | G300E | 0 | 0
513 | Story5 | C4 | 40 MPa RC Column (52.5 cm x 52.5 cm) | Column | 40MPa | Concrete Rectangular | 525 | 525 | 2756.3 | 3150 | 0.87 | 2124.08 | G300E | 8681400 | 68.12 | G300E | 0 | 0
514 | Story5 | C40 | 40 MPa RC Column (52.5 cm x 52.5 cm) | Column | 40MPa | Concrete Rectangular | 525 | 525 | 2756.3 | 3150 | 0.87 | 2124.08 | G300E | 8681400 | 68.12 | G300E | 0 | 0
515 | Story5 | C41 | 40 MPa RC Column (52.5 cm x 52.5 cm) | Column | 40MPa | Concrete Rectangular | 525 | 525 | 2756.3 | 3150 | 0.87 | 2124.08 | G300E | 8681400 | 68.12 | G300E | 0 | 0
516 | Story5 | C42 | 40 MPa RC Column (52.5 cm x 52.5 cm) | Column | 40MPa | Concrete Rectangular | 525 | 525 | 2756.3 | 3150 | 0.87 | 2124.08 | G300E | 8681400 | 68.12 | G300E | 0 | 0
517 | Story5 | C43 | 40 MPa RC Column (52.5 cm x 52.5 cm) | Column | 40MPa | Concrete Rectangular | 525 | 525 | 2756.3 | 3150 | 0.87 | 2124.08 | G300E | 8681400 | 68.12 | G300E | 0 | 0
518 | Story5 | C44 | 40 MPa RC Column (52.5 cm x 52.5 cm) | Column | 40MPa | Concrete Rectangular | 525 | 525 | 2756.3 | 3150 | 0.87 | 2124.08 | G300E | 8681400 | 68.12 | G300E | 0 | 0
519 | Story5 | C45 | 40 MPa RC Column (52.5 cm x 52.5 cm) | Column | 40MPa | Concrete Rectangular | 525 | 525 | 2756.3 | 3150 | 0.87 | 2124.08 | G300E | 8681400 | 68.12 | G300E | 0 | 0
520 | Story5 | C46 | 40 MPa RC Column (52.5 cm x 52.5 cm) | Column | 40MPa | Concrete Rectangular | 525 | 525 | 2756.3 | 3150 | 0.87 | 2124.08 | G300E | 8681400 | 68.12 | G300E | 0 | 0
521 | Story5 | C47 | 40 MPa RC Column (52.5 cm x 52.5 cm) | Column | 40MPa | Concrete Rectangular | 525 | 525 | 2756.3 | 3150 | 0.87 | 2124.08 | G300E | 8681400 | 68.12 | G300E | 0 | 0
522 | Story5 | C48 | 40 MPa RC Column (52.5 cm x 52.5 cm) | Column | 40MPa | Concrete Rectangular | 525 | 525 | 2756.3 | 3150 | 0.87 | 2124.08 | G300E | 8681400 | 68.12 | G300E | 0 | 0
523 | Story5 | C5 | 40 MPa RC Column (52.5 cm x 52.5 cm) | Column | 40MPa | Concrete Rectangular | 525 | 525 | 2756.3 | 3150 | 0.87 | 2124.08 | G300E | 8681400 | 68.12 | G300E | 0 | 0
524 | Story5 | C6 | 40 MPa RC Column (52.5 cm x 52.5 cm) | Column | 40MPa | Concrete Rectangular | 525 | 525 | 2756.3 | 3150 | 0.87 | 2124.08 | G300E | 8681400 | 68.12 | G300E | 0 | 0
525 | Story5 | C7 | 40 MPa RC Column (52.5 cm x 52.5 cm) | Column | 40MPa | Concrete Rectangular | 525 | 525 | 2756.3 | 3150 | 0.87 | 2124.08 | G300E | 8681400 | 68.12 | G300E | 0 | 0
526 | Story5 | C8 | 40 MPa RC Column (52.5 cm x 52.5 cm) | Column | 40MPa | Concrete Rectangular | 525 | 525 | 2756.3 | 3150 | 0.87 | 2124.08 | G300E | 8681400 | 68.12 | G300E | 0 | 0
527 | Story5 | C9 | 40 MPa RC Column (52.5 cm x 52.5 cm) | Column | 40MPa | Concrete Rectangular | 525 | 525 | 2756.3 | 3150 | 0.87 | 2124.08 | G300E | 8681400 | 68.12 | G300E | 0 | 0
528 | Story6 | C1 | 40 MPa RC Column (52.5 cm x 52.5 cm) | Column | 40MPa | Concrete Rectangular | 525 | 525 | 2756.3 | 3150 | 0.87 | 2124.08 | G300E | 8681400 | 68.12 | G300E | 0 | 0
529 | Story6 | C10 | 40 MPa RC Column (52.5 cm x 52.5 cm) | Column | 40MPa | Concrete Rectangular | 525 | 525 | 2756.3 | 3150 | 0.87 | 2124.08 | G300E | 39173400 | 307.37 | G300E | 0 | 0
530 | Story6 | C11 | 40 MPa RC Column (52.5 cm x 52.5 cm) | Column | 40MPa | Concrete Rectangular | 525 | 525 | 2756.3 | 3150 | 0.87 | 2124.08 | G300E | 38285100 | 300.4 | G300E | 0 | 0
531 | Story6 | C12 | 40 MPa RC Column (52.5 cm x 52.5 cm) | Column | 40MPa | Concrete Rectangular | 525 | 525 | 2756.3 | 3150 | 0.87 | 2124.08 | G300E | 24656100 | 193.46 | G300E | 0 | 0
532 | Story6 | C13 | 40 MPa RC Column (52.5 cm x 52.5 cm) | Column | 40MPa | Concrete Rectangular | 525 | 525 | 2756.3 | 3150 | 0.87 | 2124.08 | G300E | 24858750 | 195.05 | G300E | 0 | 0
533 | Story6 | C14 | 40 MPa RC Column (52.5 cm x 52.5 cm) | Column | 40MPa | Concrete Rectangular | 525 | 525 | 2756.3 | 3150 | 0.87 | 2124.08 | G300E | 37927050 | 297.59 | G300E | 0 | 0
534 | Story6 | C15 | 40 MPa RC Column (52.5 cm x 52.5 cm) | Column | 40MPa | Concrete Rectangular | 525 | 525 | 2756.3 | 3150 | 0.87 | 2124.08 | G300E | 39419100 | 309.3 | G300E | 0 | 0
535 | Story6 | C16 | 40 MPa RC Column (52.5 cm x 52.5 cm) | Column | 40MPa | Concrete Rectangular | 525 | 525 | 2756.3 | 3150 | 0.87 | 2124.08 | G300E | 8681400 | 68.12 | G300E | 0 | 0
536 | Story6 | C17 | 40 MPa RC Column (52.5 cm x 52.5 cm) | Column | 40MPa | Concrete Rectangular | 525 | 525 | 2756.3 | 3150 | 0.87 | 2124.08 | G300E | 8681400 | 68.12 | G300E | 0 | 0
537 | Story6 | C18 | 40 MPa RC Column (52.5 cm x 52.5 cm) | Column | 40MPa | Concrete Rectangular | 525 | 525 | 2756.3 | 3150 | 0.87 | 2124.08 | G300E | 39927300 | 313.28 | G300E | 0 | 0
538 | Story6 | C19 | 40 MPa RC Column (52.5 cm x 52.5 cm) | Column | 40MPa | Concrete Rectangular | 525 | 525 | 2756.3 | 3150 | 0.87 | 2124.08 | G300E | 25156950 | 197.39 | G300E | 0 | 0
539 | Story6 | C2 | 40 MPa RC Column (52.5 cm x 52.5 cm) | Column | 40MPa | Concrete Rectangular | 525 | 525 | 2756.3 | 3150 | 0.87 | 2124.08 | G300E | 8681400 | 68.12 | G300E | 0 | 0
540 | Story6 | C22 | 40 MPa RC Column (52.5 cm x 52.5 cm) | Column | 40MPa | Concrete Rectangular | 525 | 525 | 2756.3 | 3150 | 0.87 | 2124.08 | G300E | 25377450 | 199.12 | G300E | 0 | 0
541 | Story6 | C23 | 40 MPa RC Column (52.5 cm x 52.5 cm) | Column | 40MPa | Concrete Rectangular | 525 | 525 | 2756.3 | 3150 | 0.87 | 2124.08 | G300E | 39970350 | 313.62 | G300E | 0 | 0
542 | Story6 | C24 | 40 MPa RC Column (52.5 cm x 52.5 cm) | Column | 40MPa | Concrete Rectangular | 525 | 525 | 2756.3 | 3150 | 0.87 | 2124.08 | G300E | 8681400 | 68.12 | G300E | 0 | 0
543 | Story6 | C25 | 40 MPa RC Column (52.5 cm x 52.5 cm) | Column | 40MPa | Concrete Rectangular | 525 | 525 | 2756.3 | 3150 | 0.87 | 2124.08 | G300E | 8681400 | 68.12 | G300E | 0 | 0
544 | Story6 | C26 | 40 MPa RC Column (52.5 cm x 52.5 cm) | Column | 40MPa | Concrete Rectangular | 525 | 525 | 2756.3 | 3150 | 0.87 | 2124.08 | G300E | 39970350 | 313.62 | G300E | 0 | 0
545 | Story6 | C27 | 40 MPa RC Column (52.5 cm x 52.5 cm) | Column | 40MPa | Concrete Rectangular | 525 | 525 | 2756.3 | 3150 | 0.87 | 2124.08 | G300E | 25373250 | 199.09 | G300E | 0 | 0
546 | Story6 | C3 | 40 MPa RC Column (52.5 cm x 52.5 cm) | Column | 40MPa | Concrete Rectangular | 525 | 525 | 2756.3 | 3150 | 0.87 | 2124.08 | G300E | 8681400 | 68.12 | G300E | 0 | 0
547 | Story6 | C30 | 40 MPa RC Column (52.5 cm x 52.5 cm) | Column | 40MPa | Concrete Rectangular | 525 | 525 | 2756.3 | 3150 | 0.87 | 2124.08 | G300E | 25374300 | 199.1 | G300E | 0 | 0
548 | Story6 | C31 | 40 MPa RC Column (52.5 cm x 52.5 cm) | Column | 40MPa | Concrete Rectangular | 525 | 525 | 2756.3 | 3150 | 0.87 | 2124.08 | G300E | 39970350 | 313.62 | G300E | 0 | 0
549 | Story6 | C32 | 40 MPa RC Column (52.5 cm x 52.5 cm) | Column | 40MPa | Concrete Rectangular | 525 | 525 | 2756.3 | 3150 | 0.87 | 2124.08 | G300E | 8681400 | 68.12 | G300E | 0 | 0
550 | Story6 | C33 | 40 MPa RC Column (52.5 cm x 52.5 cm) | Column | 40MPa | Concrete Rectangular | 525 | 525 | 2756.3 | 3150 | 0.87 | 2124.08 | G300E | 8681400 | 68.12 | G300E | 0 | 0
551 | Story6 | C34 | 40 MPa RC Column (52.5 cm x 52.5 cm) | Column | 40MPa | Concrete Rectangular | 525 | 525 | 2756.3 | 3150 | 0.87 | 2124.08 | G300E | 39419100 | 309.3 | G300E | 0 | 0
552 | Story6 | C35 | 40 MPa RC Column (52.5 cm x 52.5 cm) | Column | 40MPa | Concrete Rectangular | 525 | 525 | 2756.3 | 3150 | 0.87 | 2124.08 | G300E | 37929150 | 297.61 | G300E | 0 | 0
553 | Story6 | C36 | 40 MPa RC Column (52.5 cm x 52.5 cm) | Column | 40MPa | Concrete Rectangular | 525 | 525 | 2756.3 | 3150 | 0.87 | 2124.08 | G300E | 24876600 | 195.19 | G300E | 0 | 0
554 | Story6 | C37 | 40 MPa RC Column (52.5 cm x 52.5 cm) | Column | 40MPa | Concrete Rectangular | 525 | 525 | 2756.3 | 3150 | 0.87 | 2124.08 | G300E | 24867150 | 195.12 | G300E | 0 | 0
555 | Story6 | C38 | 40 MPa RC Column (52.5 cm x 52.5 cm) | Column | 40MPa | Concrete Rectangular | 525 | 525 | 2756.3 | 3150 | 0.87 | 2124.08 | G300E | 37926000 | 297.58 | G300E | 0 | 0
556 | Story6 | C39 | 40 MPa RC Column (52.5 cm x 52.5 cm) | Column | 40MPa | Concrete Rectangular | 525 | 525 | 2756.3 | 3150 | 0.87 | 2124.08 | G300E | 39419100 | 309.3 | G300E | 0 | 0
557 | Story6 | C4 | 40 MPa RC Column (52.5 cm x 52.5 cm) | Column | 40MPa | Concrete Rectangular | 525 | 525 | 2756.3 | 3150 | 0.87 | 2124.08 | G300E | 8681400 | 68.12 | G300E | 0 | 0
558 | Story6 | C40 | 40 MPa RC Column (52.5 cm x 52.5 cm) | Column | 40MPa | Concrete Rectangular | 525 | 525 | 2756.3 | 3150 | 0.87 | 2124.08 | G300E | 8681400 | 68.12 | G300E | 0 | 0
559 | Story6 | C41 | 40 MPa RC Column (52.5 cm x 52.5 cm) | Column | 40MPa | Concrete Rectangular | 525 | 525 | 2756.3 | 3150 | 0.87 | 2124.08 | G300E | 8681400 | 68.12 | G300E | 0 | 0
560 | Story6 | C42 | 40 MPa RC Column (52.5 cm x 52.5 cm) | Column | 40MPa | Concrete Rectangular | 525 | 525 | 2756.3 | 3150 | 0.87 | 2124.08 | G300E | 8681400 | 68.12 | G300E | 0 | 0
561 | Story6 | C43 | 40 MPa RC Column (52.5 cm x 52.5 cm) | Column | 40MPa | Concrete Rectangular | 525 | 525 | 2756.3 | 3150 | 0.87 | 2124.08 | G300E | 8681400 | 68.12 | G300E | 0 | 0
562 | Story6 | C44 | 40 MPa RC Column (52.5 cm x 52.5 cm) | Column | 40MPa | Concrete Rectangular | 525 | 525 | 2756.3 | 3150 | 0.87 | 2124.08 | G300E | 8681400 | 68.12 | G300E | 0 | 0
563 | Story6 | C45 | 40 MPa RC Column (52.5 cm x 52.5 cm) | Column | 40MPa | Concrete Rectangular | 525 | 525 | 2756.3 | 3150 | 0.87 | 2124.08 | G300E | 8681400 | 68.12 | G300E | 0 | 0
564 | Story6 | C46 | 40 MPa RC Column (52.5 cm x 52.5 cm) | Column | 40MPa | Concrete Rectangular | 525 | 525 | 2756.3 | 3150 | 0.87 | 2124.08 | G300E | 8681400 | 68.12 | G300E | 0 | 0
565 | Story6 | C47 | 40 MPa RC Column (52.5 cm x 52.5 cm) | Column | 40MPa | Concrete Rectangular | 525 | 525 | 2756.3 | 3150 | 0.87 | 2124.08 | G300E | 8681400 | 68.12 | G300E | 0 | 0
566 | Story6 | C48 | 40 MPa RC Column (52.5 cm x 52.5 cm) | Column | 40MPa | Concrete Rectangular | 525 | 525 | 2756.3 | 3150 | 0.87 | 2124.08 | G300E | 8681400 | 68.12 | G300E | 0 | 0
567 | Story6 | C5 | 40 MPa RC Column (52.5 cm x 52.5 cm) | Column | 40MPa | Concrete Rectangular | 525 | 525 | 2756.3 | 3150 | 0.87 | 2124.08 | G300E | 8681400 | 68.12 | G300E | 0 | 0
568 | Story6 | C6 | 40 MPa RC Column (52.5 cm x 52.5 cm) | Column | 40MPa | Concrete Rectangular | 525 | 525 | 2756.3 | 3150 | 0.87 | 2124.08 | G300E | 8681400 | 68.12 | G300E | 0 | 0
569 | Story6 | C7 | 40 MPa RC Column (52.5 cm x 52.5 cm) | Column | 40MPa | Concrete Rectangular | 525 | 525 | 2756.3 | 3150 | 0.87 | 2124.08 | G300E | 8681400 | 68.12 | G300E | 0 | 0
570 | Story6 | C8 | 40 MPa RC Column (52.5 cm x 52.5 cm) | Column | 40MPa | Concrete Rectangular | 525 | 525 | 2756.3 | 3150 | 0.87 | 2124.08 | G300E | 8681400 | 68.12 | G300E | 0 | 0
571 | Story6 | C9 | 40 MPa RC Column (52.5 cm x 52.5 cm) | Column | 40MPa | Concrete Rectangular | 525 | 525 | 2756.3 | 3150 | 0.87 | 2124.08 | G300E | 8681400 | 68.12 | G300E | 0 | 0
572 | Story7 | C1 | 40 MPa RC Column (47.5 cm x 47.5 cm) | Column | 40MPa | Concrete Rectangular | 475 | 475 | 2256.3 | 3125 | 0.71 | 1724.96 | G300E | 7050000 | 55.32 | G300E | 0 | 0
573 | Story7 | C10 | 40 MPa RC Column (47.5 cm x 47.5 cm) | Column | 40MPa | Concrete Rectangular | 475 | 475 | 2256.3 | 3125 | 0.71 | 1724.96 | G300E | 45462500 | 356.72 | G300E | 0 | 0
574 | Story7 | C11 | 40 MPa RC Column (47.5 cm x 47.5 cm) | Column | 40MPa | Concrete Rectangular | 475 | 475 | 2256.3 | 3125 | 0.71 | 1724.96 | G300E | 44632291.67 | 350.2 | G300E | 0 | 0
575 | Story7 | C12 | 40 MPa RC Column (47.5 cm x 47.5 cm) | Column | 40MPa | Concrete Rectangular | 475 | 475 | 2256.3 | 3125 | 0.71 | 1724.96 | G300E | 31655208.33 | 248.38 | G300E | 0 | 0
576 | Story7 | C13 | 40 MPa RC Column (47.5 cm x 47.5 cm) | Column | 40MPa | Concrete Rectangular | 475 | 475 | 2256.3 | 3125 | 0.71 | 1724.96 | G300E | 31854166.67 | 249.94 | G300E | 0 | 0
577 | Story7 | C14 | 40 MPa RC Column (47.5 cm x 47.5 cm) | Column | 40MPa | Concrete Rectangular | 475 | 475 | 2256.3 | 3125 | 0.71 | 1724.96 | G300E | 44300000 | 347.59 | G300E | 0 | 0
578 | Story7 | C15 | 40 MPa RC Column (47.5 cm x 47.5 cm) | Column | 40MPa | Concrete Rectangular | 475 | 475 | 2256.3 | 3125 | 0.71 | 1724.96 | G300E | 45658333.33 | 358.25 | G300E | 0 | 0
579 | Story7 | C16 | 40 MPa RC Column (47.5 cm x 47.5 cm) | Column | 40MPa | Concrete Rectangular | 475 | 475 | 2256.3 | 3125 | 0.71 | 1724.96 | G300E | 7050000 | 55.32 | G300E | 0 | 0
580 | Story7 | C17 | 40 MPa RC Column (47.5 cm x 47.5 cm) | Column | 40MPa | Concrete Rectangular | 475 | 475 | 2256.3 | 3125 | 0.71 | 1724.96 | G300E | 7050000 | 55.32 | G300E | 0 | 0
581 | Story7 | C18 | 40 MPa RC Column (47.5 cm x 47.5 cm) | Column | 40MPa | Concrete Rectangular | 475 | 475 | 2256.3 | 3125 | 0.71 | 1724.96 | G300E | 46266666.67 | 363.03 | G300E | 0 | 0
582 | Story7 | C19 | 40 MPa RC Column (47.5 cm x 47.5 cm) | Column | 40MPa | Concrete Rectangular | 475 | 475 | 2256.3 | 3125 | 0.71 | 1724.96 | G300E | 32341666.67 | 253.76 | G300E | 0 | 0
583 | Story7 | C2 | 40 MPa RC Column (47.5 cm x 47.5 cm) | Column | 40MPa | Concrete Rectangular | 475 | 475 | 2256.3 | 3125 | 0.71 | 1724.96 | G300E | 7050000 | 55.32 | G300E | 0 | 0
584 | Story7 | C22 | 40 MPa RC Column (47.5 cm x 47.5 cm) | Column | 40MPa | Concrete Rectangular | 475 | 475 | 2256.3 | 3125 | 0.71 | 1724.96 | G300E | 32560416.67 | 255.48 | G300E | 0 | 0
585 | Story7 | C23 | 40 MPa RC Column (47.5 cm x 47.5 cm) | Column | 40MPa | Concrete Rectangular | 475 | 475 | 2256.3 | 3125 | 0.71 | 1724.96 | G300E | 46305208.33 | 363.33 | G300E | 0 | 0
586 | Story7 | C24 | 40 MPa RC Column (47.5 cm x 47.5 cm) | Column | 40MPa | Concrete Rectangular | 475 | 475 | 2256.3 | 3125 | 0.71 | 1724.96 | G300E | 7050000 | 55.32 | G300E | 0 | 0
587 | Story7 | C25 | 40 MPa RC Column (47.5 cm x 47.5 cm) | Column | 40MPa | Concrete Rectangular | 475 | 475 | 2256.3 | 3125 | 0.71 | 1724.96 | G300E | 7050000 | 55.32 | G300E | 0 | 0
588 | Story7 | C26 | 40 MPa RC Column (47.5 cm x 47.5 cm) | Column | 40MPa | Concrete Rectangular | 475 | 475 | 2256.3 | 3125 | 0.71 | 1724.96 | G300E | 46305208.33 | 363.33 | G300E | 0 | 0
589 | Story7 | C27 | 40 MPa RC Column (47.5 cm x 47.5 cm) | Column | 40MPa | Concrete Rectangular | 475 | 475 | 2256.3 | 3125 | 0.71 | 1724.96 | G300E | 32554166.67 | 255.43 | G300E | 0 | 0
590 | Story7 | C3 | 40 MPa RC Column (47.5 cm x 47.5 cm) | Column | 40MPa | Concrete Rectangular | 475 | 475 | 2256.3 | 3125 | 0.71 | 1724.96 | G300E | 7050000 | 55.32 | G300E | 0 | 0
591 | Story7 | C30 | 40 MPa RC Column (47.5 cm x 47.5 cm) | Column | 40MPa | Concrete Rectangular | 475 | 475 | 2256.3 | 3125 | 0.71 | 1724.96 | G300E | 32557291.67 | 255.46 | G300E | 0 | 0
592 | Story7 | C31 | 40 MPa RC Column (47.5 cm x 47.5 cm) | Column | 40MPa | Concrete Rectangular | 475 | 475 | 2256.3 | 3125 | 0.71 | 1724.96 | G300E | 46305208.33 | 363.33 | G300E | 0 | 0
593 | Story7 | C32 | 40 MPa RC Column (47.5 cm x 47.5 cm) | Column | 40MPa | Concrete Rectangular | 475 | 475 | 2256.3 | 3125 | 0.71 | 1724.96 | G300E | 7050000 | 55.32 | G300E | 0 | 0
594 | Story7 | C33 | 40 MPa RC Column (47.5 cm x 47.5 cm) | Column | 40MPa | Concrete Rectangular | 475 | 475 | 2256.3 | 3125 | 0.71 | 1724.96 | G300E | 7050000 | 55.32 | G300E | 0 | 0
595 | Story7 | C34 | 40 MPa RC Column (47.5 cm x 47.5 cm) | Column | 40MPa | Concrete Rectangular | 475 | 475 | 2256.3 | 3125 | 0.71 | 1724.96 | G300E | 45658333.33 | 358.25 | G300E | 0 | 0
596 | Story7 | C35 | 40 MPa RC Column (47.5 cm x 47.5 cm) | Column | 40MPa | Concrete Rectangular | 475 | 475 | 2256.3 | 3125 | 0.71 | 1724.96 | G300E | 44302083.33 | 347.61 | G300E | 0 | 0
597 | Story7 | C36 | 40 MPa RC Column (47.5 cm x 47.5 cm) | Column | 40MPa | Concrete Rectangular | 475 | 475 | 2256.3 | 3125 | 0.71 | 1724.96 | G300E | 31872916.67 | 250.09 | G300E | 0 | 0
598 | Story7 | C37 | 40 MPa RC Column (47.5 cm x 47.5 cm) | Column | 40MPa | Concrete Rectangular | 475 | 475 | 2256.3 | 3125 | 0.71 | 1724.96 | G300E | 31863541.67 | 250.01 | G300E | 0 | 0
599 | Story7 | C38 | 40 MPa RC Column (47.5 cm x 47.5 cm) | Column | 40MPa | Concrete Rectangular | 475 | 475 | 2256.3 | 3125 | 0.71 | 1724.96 | G300E | 44296875 | 347.57 | G300E | 0 | 0
600 | Story7 | C39 | 40 MPa RC Column (47.5 cm x 47.5 cm) | Column | 40MPa | Concrete Rectangular | 475 | 475 | 2256.3 | 3125 | 0.71 | 1724.96 | G300E | 45658333.33 | 358.25 | G300E | 0 | 0
601 | Story7 | C4 | 40 MPa RC Column (47.5 cm x 47.5 cm) | Column | 40MPa | Concrete Rectangular | 475 | 475 | 2256.3 | 3125 | 0.71 | 1724.96 | G300E | 7050000 | 55.32 | G300E | 0 | 0
602 | Story7 | C40 | 40 MPa RC Column (47.5 cm x 47.5 cm) | Column | 40MPa | Concrete Rectangular | 475 | 475 | 2256.3 | 3125 | 0.71 | 1724.96 | G300E | 7050000 | 55.32 | G300E | 0 | 0
603 | Story7 | C41 | 40 MPa RC Column (47.5 cm x 47.5 cm) | Column | 40MPa | Concrete Rectangular | 475 | 475 | 2256.3 | 3125 | 0.71 | 1724.96 | G300E | 7050000 | 55.32 | G300E | 0 | 0
604 | Story7 | C42 | 40 MPa RC Column (47.5 cm x 47.5 cm) | Column | 40MPa | Concrete Rectangular | 475 | 475 | 2256.3 | 3125 | 0.71 | 1724.96 | G300E | 7050000 | 55.32 | G300E | 0 | 0
605 | Story7 | C43 | 40 MPa RC Column (47.5 cm x 47.5 cm) | Column | 40MPa | Concrete Rectangular | 475 | 475 | 2256.3 | 3125 | 0.71 | 1724.96 | G300E | 7050000 | 55.32 | G300E | 0 | 0
606 | Story7 | C44 | 40 MPa RC Column (47.5 cm x 47.5 cm) | Column | 40MPa | Concrete Rectangular | 475 | 475 | 2256.3 | 3125 | 0.71 | 1724.96 | G300E | 7050000 | 55.32 | G300E | 0 | 0
607 | Story7 | C45 | 40 MPa RC Column (47.5 cm x 47.5 cm) | Column | 40MPa | Concrete Rectangular | 475 | 475 | 2256.3 | 3125 | 0.71 | 1724.96 | G300E | 7050000 | 55.32 | G300E | 0 | 0
608 | Story7 | C46 | 40 MPa RC Column (47.5 cm x 47.5 cm) | Column | 40MPa | Concrete Rectangular | 475 | 475 | 2256.3 | 3125 | 0.71 | 1724.96 | G300E | 7050000 | 55.32 | G300E | 0 | 0
609 | Story7 | C47 | 40 MPa RC Column (47.5 cm x 47.5 cm) | Column | 40MPa | Concrete Rectangular | 475 | 475 | 2256.3 | 3125 | 0.71 | 1724.96 | G300E | 7050000 | 55.32 | G300E | 0 | 0
610 | Story7 | C48 | 40 MPa RC Column (47.5 cm x 47.5 cm) | Column | 40MPa | Concrete Rectangular | 475 | 475 | 2256.3 | 3125 | 0.71 | 1724.96 | G300E | 7050000 | 55.32 | G300E | 0 | 0
611 | Story7 | C5 | 40 MPa RC Column (47.5 cm x 47.5 cm) | Column | 40MPa | Concrete Rectangular | 475 | 475 | 2256.3 | 3125 | 0.71 | 1724.96 | G300E | 7050000 | 55.32 | G300E | 0 | 0
612 | Story7 | C6 | 40 MPa RC Column (47.5 cm x 47.5 cm) | Column | 40MPa | Concrete Rectangular | 475 | 475 | 2256.3 | 3125 | 0.71 | 1724.96 | G300E | 7050000 | 55.32 | G300E | 0 | 0
613 | Story7 | C7 | 40 MPa RC Column (47.5 cm x 47.5 cm) | Column | 40MPa | Concrete Rectangular | 475 | 475 | 2256.3 | 3125 | 0.71 | 1724.96 | G300E | 7050000 | 55.32 | G300E | 0 | 0
614 | Story7 | C8 | 40 MPa RC Column (47.5 cm x 47.5 cm) | Column | 40MPa | Concrete Rectangular | 475 | 475 | 2256.3 | 3125 | 0.71 | 1724.96 | G300E | 7050000 | 55.32 | G300E | 0 | 0
615 | Story7 | C9 | 40 MPa RC Column (47.5 cm x 47.5 cm) | Column | 40MPa | Concrete Rectangular | 475 | 475 | 2256.3 | 3125 | 0.71 | 1724.96 | G300E | 7050000 | 55.32 | G300E | 0 | 0
616 | Story8 | C1 | 40 MPa RC Column (47.5 cm x 47.5 cm) | Column | 40MPa | Concrete Rectangular | 475 | 475 | 2256.3 | 3125 | 0.71 | 1724.96 | G300E | 7050000 | 55.32 | G300E | 0 | 0
617 | Story8 | C10 | 40 MPa RC Column (47.5 cm x 47.5 cm) | Column | 40MPa | Concrete Rectangular | 475 | 475 | 2256.3 | 3125 | 0.71 | 1724.96 | G300E | 31628125 | 248.17 | G300E | 0 | 0
618 | Story8 | C11 | 40 MPa RC Column (47.5 cm x 47.5 cm) | Column | 40MPa | Concrete Rectangular | 475 | 475 | 2256.3 | 3125 | 0.71 | 1724.96 | G300E | 30820833.33 | 241.83 | G300E | 0 | 0
619 | Story8 | C12 | 40 MPa RC Column (47.5 cm x 47.5 cm) | Column | 40MPa | Concrete Rectangular | 475 | 475 | 2256.3 | 3125 | 0.71 | 1724.96 | G300E | 18839583.33 | 147.82 | G300E | 0 | 0
620 | Story8 | C13 | 40 MPa RC Column (47.5 cm x 47.5 cm) | Column | 40MPa | Concrete Rectangular | 475 | 475 | 2256.3 | 3125 | 0.71 | 1724.96 | G300E | 18993750 | 149.03 | G300E | 0 | 0
621 | Story8 | C14 | 40 MPa RC Column (47.5 cm x 47.5 cm) | Column | 40MPa | Concrete Rectangular | 475 | 475 | 2256.3 | 3125 | 0.71 | 1724.96 | G300E | 30572916.67 | 239.89 | G300E | 0 | 0
622 | Story8 | C15 | 40 MPa RC Column (47.5 cm x 47.5 cm) | Column | 40MPa | Concrete Rectangular | 475 | 475 | 2256.3 | 3125 | 0.71 | 1724.96 | G300E | 31794791.67 | 249.47 | G300E | 0 | 0
623 | Story8 | C16 | 40 MPa RC Column (47.5 cm x 47.5 cm) | Column | 40MPa | Concrete Rectangular | 475 | 475 | 2256.3 | 3125 | 0.71 | 1724.96 | G300E | 7050000 | 55.32 | G300E | 0 | 0
624 | Story8 | C17 | 40 MPa RC Column (47.5 cm x 47.5 cm) | Column | 40MPa | Concrete Rectangular | 475 | 475 | 2256.3 | 3125 | 0.71 | 1724.96 | G300E | 7050000 | 55.32 | G300E | 0 | 0
625 | Story8 | C18 | 40 MPa RC Column (47.5 cm x 47.5 cm) | Column | 40MPa | Concrete Rectangular | 475 | 475 | 2256.3 | 3125 | 0.71 | 1724.96 | G300E | 32446875 | 254.59 | G300E | 0 | 0
626 | Story8 | C19 | 40 MPa RC Column (47.5 cm x 47.5 cm) | Column | 40MPa | Concrete Rectangular | 475 | 475 | 2256.3 | 3125 | 0.71 | 1724.96 | G300E | 19446875 | 152.59 | G300E | 0 | 0
627 | Story8 | C2 | 40 MPa RC Column (47.5 cm x 47.5 cm) | Column | 40MPa | Concrete Rectangular | 475 | 475 | 2256.3 | 3125 | 0.71 | 1724.96 | G300E | 7050000 | 55.32 | G300E | 0 | 0
628 | Story8 | C22 | 40 MPa RC Column (47.5 cm x 47.5 cm) | Column | 40MPa | Concrete Rectangular | 475 | 475 | 2256.3 | 3125 | 0.71 | 1724.96 | G300E | 19616666.67 | 153.92 | G300E | 0 | 0
629 | Story8 | C23 | 40 MPa RC Column (47.5 cm x 47.5 cm) | Column | 40MPa | Concrete Rectangular | 475 | 475 | 2256.3 | 3125 | 0.71 | 1724.96 | G300E | 32484375 | 254.88 | G300E | 0 | 0
630 | Story8 | C24 | 40 MPa RC Column (47.5 cm x 47.5 cm) | Column | 40MPa | Concrete Rectangular | 475 | 475 | 2256.3 | 3125 | 0.71 | 1724.96 | G300E | 7050000 | 55.32 | G300E | 0 | 0
631 | Story8 | C25 | 40 MPa RC Column (47.5 cm x 47.5 cm) | Column | 40MPa | Concrete Rectangular | 475 | 475 | 2256.3 | 3125 | 0.71 | 1724.96 | G300E | 7050000 | 55.32 | G300E | 0 | 0
632 | Story8 | C26 | 40 MPa RC Column (47.5 cm x 47.5 cm) | Column | 40MPa | Concrete Rectangular | 475 | 475 | 2256.3 | 3125 | 0.71 | 1724.96 | G300E | 32485416.67 | 254.89 | G300E | 0 | 0
633 | Story8 | C27 | 40 MPa RC Column (47.5 cm x 47.5 cm) | Column | 40MPa | Concrete Rectangular | 475 | 475 | 2256.3 | 3125 | 0.71 | 1724.96 | G300E | 19611458.33 | 153.88 | G300E | 0 | 0
634 | Story8 | C3 | 40 MPa RC Column (47.5 cm x 47.5 cm) | Column | 40MPa | Concrete Rectangular | 475 | 475 | 2256.3 | 3125 | 0.71 | 1724.96 | G300E | 7050000 | 55.32 | G300E | 0 | 0
635 | Story8 | C30 | 40 MPa RC Column (47.5 cm x 47.5 cm) | Column | 40MPa | Concrete Rectangular | 475 | 475 | 2256.3 | 3125 | 0.71 | 1724.96 | G300E | 19614583.33 | 153.9 | G300E | 0 | 0
636 | Story8 | C31 | 40 MPa RC Column (47.5 cm x 47.5 cm) | Column | 40MPa | Concrete Rectangular | 475 | 475 | 2256.3 | 3125 | 0.71 | 1724.96 | G300E | 32484375 | 254.88 | G300E | 0 | 0
637 | Story8 | C32 | 40 MPa RC Column (47.5 cm x 47.5 cm) | Column | 40MPa | Concrete Rectangular | 475 | 475 | 2256.3 | 3125 | 0.71 | 1724.96 | G300E | 7050000 | 55.32 | G300E | 0 | 0
638 | Story8 | C33 | 40 MPa RC Column (47.5 cm x 47.5 cm) | Column | 40MPa | Concrete Rectangular | 475 | 475 | 2256.3 | 3125 | 0.71 | 1724.96 | G300E | 7050000 | 55.32 | G300E | 0 | 0
639 | Story8 | C34 | 40 MPa RC Column (47.5 cm x 47.5 cm) | Column | 40MPa | Concrete Rectangular | 475 | 475 | 2256.3 | 3125 | 0.71 | 1724.96 | G300E | 31796875 | 249.49 | G300E | 0 | 0
640 | Story8 | C35 | 40 MPa RC Column (47.5 cm x 47.5 cm) | Column | 40MPa | Concrete Rectangular | 475 | 475 | 2256.3 | 3125 | 0.71 | 1724.96 | G300E | 30575000 | 239.9 | G300E | 0 | 0
641 | Story8 | C36 | 40 MPa RC Column (47.5 cm x 47.5 cm) | Column | 40MPa | Concrete Rectangular | 475 | 475 | 2256.3 | 3125 | 0.71 | 1724.96 | G300E | 19009375 | 149.15 | G300E | 0 | 0
642 | Story8 | C37 | 40 MPa RC Column (47.5 cm x 47.5 cm) | Column | 40MPa | Concrete Rectangular | 475 | 475 | 2256.3 | 3125 | 0.71 | 1724.96 | G300E | 19001041.67 | 149.09 | G300E | 0 | 0
643 | Story8 | C38 | 40 MPa RC Column (47.5 cm x 47.5 cm) | Column | 40MPa | Concrete Rectangular | 475 | 475 | 2256.3 | 3125 | 0.71 | 1724.96 | G300E | 30570833.33 | 239.87 | G300E | 0 | 0
644 | Story8 | C39 | 40 MPa RC Column (47.5 cm x 47.5 cm) | Column | 40MPa | Concrete Rectangular | 475 | 475 | 2256.3 | 3125 | 0.71 | 1724.96 | G300E | 31794791.67 | 249.47 | G300E | 0 | 0
645 | Story8 | C4 | 40 MPa RC Column (47.5 cm x 47.5 cm) | Column | 40MPa | Concrete Rectangular | 475 | 475 | 2256.3 | 3125 | 0.71 | 1724.96 | G300E | 7050000 | 55.32 | G300E | 0 | 0
646 | Story8 | C40 | 40 MPa RC Column (47.5 cm x 47.5 cm) | Column | 40MPa | Concrete Rectangular | 475 | 475 | 2256.3 | 3125 | 0.71 | 1724.96 | G300E | 7050000 | 55.32 | G300E | 0 | 0
647 | Story8 | C41 | 40 MPa RC Column (47.5 cm x 47.5 cm) | Column | 40MPa | Concrete Rectangular | 475 | 475 | 2256.3 | 3125 | 0.71 | 1724.96 | G300E | 7050000 | 55.32 | G300E | 0 | 0
648 | Story8 | C42 | 40 MPa RC Column (47.5 cm x 47.5 cm) | Column | 40MPa | Concrete Rectangular | 475 | 475 | 2256.3 | 3125 | 0.71 | 1724.96 | G300E | 7050000 | 55.32 | G300E | 0 | 0
649 | Story8 | C43 | 40 MPa RC Column (47.5 cm x 47.5 cm) | Column | 40MPa | Concrete Rectangular | 475 | 475 | 2256.3 | 3125 | 0.71 | 1724.96 | G300E | 7050000 | 55.32 | G300E | 0 | 0
650 | Story8 | C44 | 40 MPa RC Column (47.5 cm x 47.5 cm) | Column | 40MPa | Concrete Rectangular | 475 | 475 | 2256.3 | 3125 | 0.71 | 1724.96 | G300E | 7050000 | 55.32 | G300E | 0 | 0
651 | Story8 | C45 | 40 MPa RC Column (47.5 cm x 47.5 cm) | Column | 40MPa | Concrete Rectangular | 475 | 475 | 2256.3 | 3125 | 0.71 | 1724.96 | G300E | 7050000 | 55.32 | G300E | 0 | 0
652 | Story8 | C46 | 40 MPa RC Column (47.5 cm x 47.5 cm) | Column | 40MPa | Concrete Rectangular | 475 | 475 | 2256.3 | 3125 | 0.71 | 1724.96 | G300E | 7050000 | 55.32 | G300E | 0 | 0
653 | Story8 | C47 | 40 MPa RC Column (47.5 cm x 47.5 cm) | Column | 40MPa | Concrete Rectangular | 475 | 475 | 2256.3 | 3125 | 0.71 | 1724.96 | G300E | 7050000 | 55.32 | G300E | 0 | 0
654 | Story8 | C48 | 40 MPa RC Column (47.5 cm x 47.5 cm) | Column | 40MPa | Concrete Rectangular | 475 | 475 | 2256.3 | 3125 | 0.71 | 1724.96 | G300E | 7050000 | 55.32 | G300E | 0 | 0
655 | Story8 | C5 | 40 MPa RC Column (47.5 cm x 47.5 cm) | Column | 40MPa | Concrete Rectangular | 475 | 475 | 2256.3 | 3125 | 0.71 | 1724.96 | G300E | 7050000 | 55.32 | G300E | 0 | 0
656 | Story8 | C6 | 40 MPa RC Column (47.5 cm x 47.5 cm) | Column | 40MPa | Concrete Rectangular | 475 | 475 | 2256.3 | 3125 | 0.71 | 1724.96 | G300E | 7050000 | 55.32 | G300E | 0 | 0
657 | Story8 | C7 | 40 MPa RC Column (47.5 cm x 47.5 cm) | Column | 40MPa | Concrete Rectangular | 475 | 475 | 2256.3 | 3125 | 0.71 | 1724.96 | G300E | 7050000 | 55.32 | G300E | 0 | 0
658 | Story8 | C8 | 40 MPa RC Column (47.5 cm x 47.5 cm) | Column | 40MPa | Concrete Rectangular | 475 | 475 | 2256.3 | 3125 | 0.71 | 1724.96 | G300E | 7050000 | 55.32 | G300E | 0 | 0
659 | Story8 | C9 | 40 MPa RC Column (47.5 cm x 47.5 cm) | Column | 40MPa | Concrete Rectangular | 475 | 475 | 2256.3 | 3125 | 0.71 | 1724.96 | G300E | 7050000 | 55.32 | G300E | 0 | 0
660 | Story9 | C1 | 40 MPa RC Column (42.5 cm x 42.5 cm) | Column | 40MPa | Concrete Rectangular | 425 | 425 | 1806.3 | 3125 | 0.56 | 1380.93 | G300E | 5643750 | 44.28 | G300E | 0 | 0
661 | Story9 | C10 | 40 MPa RC Column (42.5 cm x 42.5 cm) | Column | 40MPa | Concrete Rectangular | 425 | 425 | 1806.3 | 3125 | 0.56 | 1380.93 | G300E | 36418750 | 285.76 | G300E | 0 | 0
662 | Story9 | C11 | 40 MPa RC Column (42.5 cm x 42.5 cm) | Column | 40MPa | Concrete Rectangular | 425 | 425 | 1806.3 | 3125 | 0.56 | 1380.93 | G300E | 35590625 | 279.26 | G300E | 0 | 0
663 | Story9 | C12 | 40 MPa RC Column (42.5 cm x 42.5 cm) | Column | 40MPa | Concrete Rectangular | 425 | 425 | 1806.3 | 3125 | 0.56 | 1380.93 | G300E | 24367708.33 | 191.2 | G300E | 0 | 0
664 | Story9 | C13 | 40 MPa RC Column (42.5 cm x 42.5 cm) | Column | 40MPa | Concrete Rectangular | 425 | 425 | 1806.3 | 3125 | 0.56 | 1380.93 | G300E | 24493750 | 192.19 | G300E | 0 | 0
665 | Story9 | C14 | 40 MPa RC Column (42.5 cm x 42.5 cm) | Column | 40MPa | Concrete Rectangular | 425 | 425 | 1806.3 | 3125 | 0.56 | 1380.93 | G300E | 35352083.33 | 277.39 | G300E | 0 | 0
666 | Story9 | C15 | 40 MPa RC Column (42.5 cm x 42.5 cm) | Column | 40MPa | Concrete Rectangular | 425 | 425 | 1806.3 | 3125 | 0.56 | 1380.93 | G300E | 36551041.67 | 286.79 | G300E | 0 | 0
667 | Story9 | C16 | 40 MPa RC Column (42.5 cm x 42.5 cm) | Column | 40MPa | Concrete Rectangular | 425 | 425 | 1806.3 | 3125 | 0.56 | 1380.93 | G300E | 5643750 | 44.28 | G300E | 0 | 0
668 | Story9 | C17 | 40 MPa RC Column (42.5 cm x 42.5 cm) | Column | 40MPa | Concrete Rectangular | 425 | 425 | 1806.3 | 3125 | 0.56 | 1380.93 | G300E | 5643750 | 44.28 | G300E | 0 | 0
669 | Story9 | C18 | 40 MPa RC Column (42.5 cm x 42.5 cm) | Column | 40MPa | Concrete Rectangular | 425 | 425 | 1806.3 | 3125 | 0.56 | 1380.93 | G300E | 37177083.33 | 291.71 | G300E | 0 | 0
670 | Story9 | C19 | 40 MPa RC Column (42.5 cm x 42.5 cm) | Column | 40MPa | Concrete Rectangular | 425 | 425 | 1806.3 | 3125 | 0.56 | 1380.93 | G300E | 25001041.67 | 196.17 | G300E | 0 | 0
671 | Story9 | C2 | 40 MPa RC Column (42.5 cm x 42.5 cm) | Column | 40MPa | Concrete Rectangular | 425 | 425 | 1806.3 | 3125 | 0.56 | 1380.93 | G300E | 5643750 | 44.28 | G300E | 0 | 0
672 | Story9 | C22 | 40 MPa RC Column (42.5 cm x 42.5 cm) | Column | 40MPa | Concrete Rectangular | 425 | 425 | 1806.3 | 3125 | 0.56 | 1380.93 | G300E | 25163541.67 | 197.44 | G300E | 0 | 0
673 | Story9 | C23 | 40 MPa RC Column (42.5 cm x 42.5 cm) | Column | 40MPa | Concrete Rectangular | 425 | 425 | 1806.3 | 3125 | 0.56 | 1380.93 | G300E | 37211458.33 | 291.97 | G300E | 0 | 0
674 | Story9 | C24 | 40 MPa RC Column (42.5 cm x 42.5 cm) | Column | 40MPa | Concrete Rectangular | 425 | 425 | 1806.3 | 3125 | 0.56 | 1380.93 | G300E | 5643750 | 44.28 | G300E | 0 | 0
675 | Story9 | C25 | 40 MPa RC Column (42.5 cm x 42.5 cm) | Column | 40MPa | Concrete Rectangular | 425 | 425 | 1806.3 | 3125 | 0.56 | 1380.93 | G300E | 5643750 | 44.28 | G300E | 0 | 0
676 | Story9 | C26 | 40 MPa RC Column (42.5 cm x 42.5 cm) | Column | 40MPa | Concrete Rectangular | 425 | 425 | 1806.3 | 3125 | 0.56 | 1380.93 | G300E | 37211458.33 | 291.97 | G300E | 0 | 0
677 | Story9 | C27 | 40 MPa RC Column (42.5 cm x 42.5 cm) | Column | 40MPa | Concrete Rectangular | 425 | 425 | 1806.3 | 3125 | 0.56 | 1380.93 | G300E | 25156250 | 197.39 | G300E | 0 | 0
678 | Story9 | C3 | 40 MPa RC Column (42.5 cm x 42.5 cm) | Column | 40MPa | Concrete Rectangular | 425 | 425 | 1806.3 | 3125 | 0.56 | 1380.93 | G300E | 5643750 | 44.28 | G300E | 0 | 0
679 | Story9 | C30 | 40 MPa RC Column (42.5 cm x 42.5 cm) | Column | 40MPa | Concrete Rectangular | 425 | 425 | 1806.3 | 3125 | 0.56 | 1380.93 | G300E | 25160416.67 | 197.42 | G300E | 0 | 0
680 | Story9 | C31 | 40 MPa RC Column (42.5 cm x 42.5 cm) | Column | 40MPa | Concrete Rectangular | 425 | 425 | 1806.3 | 3125 | 0.56 | 1380.93 | G300E | 37211458.33 | 291.97 | G300E | 0 | 0
681 | Story9 | C32 | 40 MPa RC Column (42.5 cm x 42.5 cm) | Column | 40MPa | Concrete Rectangular | 425 | 425 | 1806.3 | 3125 | 0.56 | 1380.93 | G300E | 5643750 | 44.28 | G300E | 0 | 0
682 | Story9 | C33 | 40 MPa RC Column (42.5 cm x 42.5 cm) | Column | 40MPa | Concrete Rectangular | 425 | 425 | 1806.3 | 3125 | 0.56 | 1380.93 | G300E | 5643750 | 44.28 | G300E | 0 | 0
683 | Story9 | C34 | 40 MPa RC Column (42.5 cm x 42.5 cm) | Column | 40MPa | Concrete Rectangular | 425 | 425 | 1806.3 | 3125 | 0.56 | 1380.93 | G300E | 36553125 | 286.81 | G300E | 0 | 0
684 | Story9 | C35 | 40 MPa RC Column (42.5 cm x 42.5 cm) | Column | 40MPa | Concrete Rectangular | 425 | 425 | 1806.3 | 3125 | 0.56 | 1380.93 | G300E | 35353125 | 277.39 | G300E | 0 | 0
685 | Story9 | C36 | 40 MPa RC Column (42.5 cm x 42.5 cm) | Column | 40MPa | Concrete Rectangular | 425 | 425 | 1806.3 | 3125 | 0.56 | 1380.93 | G300E | 24508333.33 | 192.3 | G300E | 0 | 0
686 | Story9 | C37 | 40 MPa RC Column (42.5 cm x 42.5 cm) | Column | 40MPa | Concrete Rectangular | 425 | 425 | 1806.3 | 3125 | 0.56 | 1380.93 | G300E | 24501041.67 | 192.24 | G300E | 0 | 0
687 | Story9 | C38 | 40 MPa RC Column (42.5 cm x 42.5 cm) | Column | 40MPa | Concrete Rectangular | 425 | 425 | 1806.3 | 3125 | 0.56 | 1380.93 | G300E | 35348958.33 | 277.36 | G300E | 0 | 0
688 | Story9 | C39 | 40 MPa RC Column (42.5 cm x 42.5 cm) | Column | 40MPa | Concrete Rectangular | 425 | 425 | 1806.3 | 3125 | 0.56 | 1380.93 | G300E | 36552083.33 | 286.8 | G300E | 0 | 0
689 | Story9 | C4 | 40 MPa RC Column (42.5 cm x 42.5 cm) | Column | 40MPa | Concrete Rectangular | 425 | 425 | 1806.3 | 3125 | 0.56 | 1380.93 | G300E | 5643750 | 44.28 | G300E | 0 | 0
690 | Story9 | C40 | 40 MPa RC Column (42.5 cm x 42.5 cm) | Column | 40MPa | Concrete Rectangular | 425 | 425 | 1806.3 | 3125 | 0.56 | 1380.93 | G300E | 5643750 | 44.28 | G300E | 0 | 0
691 | Story9 | C41 | 40 MPa RC Column (42.5 cm x 42.5 cm) | Column | 40MPa | Concrete Rectangular | 425 | 425 | 1806.3 | 3125 | 0.56 | 1380.93 | G300E | 5643750 | 44.28 | G300E | 0 | 0
692 | Story9 | C42 | 40 MPa RC Column (42.5 cm x 42.5 cm) | Column | 40MPa | Concrete Rectangular | 425 | 425 | 1806.3 | 3125 | 0.56 | 1380.93 | G300E | 5643750 | 44.28 | G300E | 0 | 0
693 | Story9 | C43 | 40 MPa RC Column (42.5 cm x 42.5 cm) | Column | 40MPa | Concrete Rectangular | 425 | 425 | 1806.3 | 3125 | 0.56 | 1380.93 | G300E | 5643750 | 44.28 | G300E | 0 | 0
694 | Story9 | C44 | 40 MPa RC Column (42.5 cm x 42.5 cm) | Column | 40MPa | Concrete Rectangular | 425 | 425 | 1806.3 | 3125 | 0.56 | 1380.93 | G300E | 5643750 | 44.28 | G300E | 0 | 0
695 | Story9 | C45 | 40 MPa RC Column (42.5 cm x 42.5 cm) | Column | 40MPa | Concrete Rectangular | 425 | 425 | 1806.3 | 3125 | 0.56 | 1380.93 | G300E | 5643750 | 44.28 | G300E | 0 | 0
696 | Story9 | C46 | 40 MPa RC Column (42.5 cm x 42.5 cm) | Column | 40MPa | Concrete Rectangular | 425 | 425 | 1806.3 | 3125 | 0.56 | 1380.93 | G300E | 5643750 | 44.28 | G300E | 0 | 0
697 | Story9 | C47 | 40 MPa RC Column (42.5 cm x 42.5 cm) | Column | 40MPa | Concrete Rectangular | 425 | 425 | 1806.3 | 3125 | 0.56 | 1380.93 | G300E | 5643750 | 44.28 | G300E | 0 | 0
698 | Story9 | C48 | 40 MPa RC Column (42.5 cm x 42.5 cm) | Column | 40MPa | Concrete Rectangular | 425 | 425 | 1806.3 | 3125 | 0.56 | 1380.93 | G300E | 5643750 | 44.28 | G300E | 0 | 0
699 | Story9 | C5 | 40 MPa RC Column (42.5 cm x 42.5 cm) | Column | 40MPa | Concrete Rectangular | 425 | 425 | 1806.3 | 3125 | 0.56 | 1380.93 | G300E | 5643750 | 44.28 | G300E | 0 | 0
700 | Story9 | C6 | 40 MPa RC Column (42.5 cm x 42.5 cm) | Column | 40MPa | Concrete Rectangular | 425 | 425 | 1806.3 | 3125 | 0.56 | 1380.93 | G300E | 5643750 | 44.28 | G300E | 0 | 0
701 | Story9 | C7 | 40 MPa RC Column (42.5 cm x 42.5 cm) | Column | 40MPa | Concrete Rectangular | 425 | 425 | 1806.3 | 3125 | 0.56 | 1380.93 | G300E | 5643750 | 44.28 | G300E | 0 | 0
702 | Story9 | C8 | 40 MPa RC Column (42.5 cm x 42.5 cm) | Column | 40MPa | Concrete Rectangular | 425 | 425 | 1806.3 | 3125 | 0.56 | 1380.93 | G300E | 5643750 | 44.28 | G300E | 0 | 0
703 | Story9 | C9 | 40 MPa RC Column (42.5 cm x 42.5 cm) | Column | 40MPa | Concrete Rectangular | 425 | 425 | 1806.3 | 3125 | 0.56 | 1380.93 | G300E | 5643750 | 44.28 | G300E | 0 | 0

## Walls
| Story | Label | Section | Structural_Element_Type | Material | Width_(mm) | Depth_(mm) | Area_(cm^2) | Length_(mm) | Volume_(m^3) | Mass_(kg) | Long._Rebar_Material | Long._Rebar_Volume_(mm^3) | Long._Rebar_Mass_(kg) | Tran._Rebar_Material | Tran._Rebar_Volume_(mm^3) | Tran._Rebar_Mass_(kg)
0 | Story1 | P1 | RC Wall - 150 mm | Wall | 40MPa | 7200 | 150 | 10800 | 3500 | 3.78 | 9247.71 | G300E | 41769000 | 327.74 | G300E | 9450000 | 74.15
1 | Story1 | P2 | RC Wall - 150 mm | Wall | 40MPa | 7200 | 150 | 10800 | 3500 | 3.78 | 9247.71 | G300E | 41769000 | 327.74 | G300E | 9450000 | 74.15
2 | Story1 | P3 | RC Wall - 150 mm | Wall | 40MPa | 7200 | 150 | 10800 | 3500 | 3.78 | 9247.71 | G300E | 10962000 | 86.01 | G300E | 9450000 | 74.15
3 | Story1 | P4 | RC Wall - 150 mm | Wall | 40MPa | 7200 | 150 | 10800 | 3500 | 3.78 | 9247.71 | G300E | 10773000 | 84.53 | G300E | 34607160 | 271.54
4 | Story10 | P1 | RC Wall - 150 mm | Wall | 40MPa | 7200 | 150 | 10800 | 3500 | 3.78 | 9247.71 | G300E | 9450000 | 74.15 | G300E | 9450000 | 74.15
5 | Story10 | P2 | RC Wall - 150 mm | Wall | 40MPa | 7200 | 150 | 10800 | 3500 | 3.78 | 9247.71 | G300E | 9450000 | 74.15 | G300E | 9450000 | 74.15
6 | Story10 | P3 | RC Wall - 150 mm | Wall | 40MPa | 7200 | 150 | 10800 | 3500 | 3.78 | 9247.71 | G300E | 9450000 | 74.15 | G300E | 9450000 | 74.15
7 | Story10 | P4 | RC Wall - 150 mm | Wall | 40MPa | 7200 | 150 | 10800 | 3500 | 3.78 | 9247.71 | G300E | 9450000 | 74.15 | G300E | 9450000 | 74.15
8 | Story11 | P1 | RC Wall - 150 mm | Wall | 40MPa | 7200 | 150 | 10800 | 3500 | 3.78 | 9247.71 | G300E | 9450000 | 74.15 | G300E | 9450000 | 74.15
9 | Story11 | P2 | RC Wall - 150 mm | Wall | 40MPa | 7200 | 150 | 10800 | 3500 | 3.78 | 9247.71 | G300E | 9450000 | 74.15 | G300E | 9450000 | 74.15
10 | Story11 | P3 | RC Wall - 150 mm | Wall | 40MPa | 7200 | 150 | 10800 | 3500 | 3.78 | 9247.71 | G300E | 9450000 | 74.15 | G300E | 9450000 | 74.15
11 | Story11 | P4 | RC Wall - 150 mm | Wall | 40MPa | 7200 | 150 | 10800 | 3500 | 3.78 | 9247.71 | G300E | 9450000 | 74.15 | G300E | 9450000 | 74.15
12 | Story12 | P1 | RC Wall - 150 mm | Wall | 40MPa | 7200 | 150 | 10800 | 3500 | 3.78 | 9247.71 | G300E | 9450000 | 74.15 | G300E | 9450000 | 74.15
13 | Story12 | P2 | RC Wall - 150 mm | Wall | 40MPa | 7200 | 150 | 10800 | 3500 | 3.78 | 9247.71 | G300E | 9450000 | 74.15 | G300E | 9450000 | 74.15
14 | Story12 | P3 | RC Wall - 150 mm | Wall | 40MPa | 7200 | 150 | 10800 | 3500 | 3.78 | 9247.71 | G300E | 9450000 | 74.15 | G300E | 9450000 | 74.15
15 | Story12 | P4 | RC Wall - 150 mm | Wall | 40MPa | 7200 | 150 | 10800 | 3500 | 3.78 | 9247.71 | G300E | 9450000 | 74.15 | G300E | 9450000 | 74.15
16 | Story13 | P1 | RC Wall - 150 mm | Wall | 40MPa | 7200 | 150 | 10800 | 3500 | 3.78 | 9247.71 | G300E | 9450000 | 74.15 | G300E | 9450000 | 74.15
17 | Story13 | P2 | RC Wall - 150 mm | Wall | 40MPa | 7200 | 150 | 10800 | 3500 | 3.78 | 9247.71 | G300E | 9450000 | 74.15 | G300E | 9450000 | 74.15
18 | Story13 | P3 | RC Wall - 150 mm | Wall | 40MPa | 7200 | 150 | 10800 | 3500 | 3.78 | 9247.71 | G300E | 9450000 | 74.15 | G300E | 9450000 | 74.15
19 | Story13 | P4 | RC Wall - 150 mm | Wall | 40MPa | 7200 | 150 | 10800 | 3500 | 3.78 | 9247.71 | G300E | 9450000 | 74.15 | G300E | 9450000 | 74.15
20 | Story14 | P1 | RC Wall - 150 mm | Wall | 40MPa | 7200 | 150 | 10800 | 3500 | 3.78 | 9247.71 | G300E | 9450000 | 74.15 | G300E | 9450000 | 74.15
21 | Story14 | P2 | RC Wall - 150 mm | Wall | 40MPa | 7200 | 150 | 10800 | 3500 | 3.78 | 9247.71 | G300E | 9450000 | 74.15 | G300E | 9450000 | 74.15
22 | Story14 | P3 | RC Wall - 150 mm | Wall | 40MPa | 7200 | 150 | 10800 | 3500 | 3.78 | 9247.71 | G300E | 9450000 | 74.15 | G300E | 9450000 | 74.15
23 | Story14 | P4 | RC Wall - 150 mm | Wall | 40MPa | 7200 | 150 | 10800 | 3500 | 3.78 | 9247.71 | G300E | 9450000 | 74.15 | G300E | 9450000 | 74.15
24 | Story15 | P1 | RC Wall - 150 mm | Wall | 40MPa | 7200 | 150 | 10800 | 3500 | 3.78 | 9247.71 | G300E | 9450000 | 74.15 | G300E | 9450000 | 74.15
25 | Story15 | P2 | RC Wall - 150 mm | Wall | 40MPa | 7200 | 150 | 10800 | 3500 | 3.78 | 9247.71 | G300E | 9450000 | 74.15 | G300E | 9450000 | 74.15
26 | Story15 | P3 | RC Wall - 150 mm | Wall | 40MPa | 7200 | 150 | 10800 | 3500 | 3.78 | 9247.71 | G300E | 9450000 | 74.15 | G300E | 9450000 | 74.15
27 | Story15 | P4 | RC Wall - 150 mm | Wall | 40MPa | 7200 | 150 | 10800 | 3500 | 3.78 | 9247.71 | G300E | 9450000 | 74.15 | G300E | 9450000 | 74.15
28 | Story16 | P1 | RC Wall - 150 mm | Wall | 40MPa | 7200 | 150 | 10800 | 3500 | 3.78 | 9247.71 | G300E | 9450000 | 74.15 | G300E | 9450000 | 74.15
29 | Story16 | P2 | RC Wall - 150 mm | Wall | 40MPa | 7200 | 150 | 10800 | 3500 | 3.78 | 9247.71 | G300E | 9450000 | 74.15 | G300E | 9450000 | 74.15
30 | Story16 | P3 | RC Wall - 150 mm | Wall | 40MPa | 7200 | 150 | 10800 | 3500 | 3.78 | 9247.71 | G300E | 9450000 | 74.15 | G300E | 9450000 | 74.15
31 | Story16 | P4 | RC Wall - 150 mm | Wall | 40MPa | 7200 | 150 | 10800 | 3500 | 3.78 | 9247.71 | G300E | 9450000 | 74.15 | G300E | 9450000 | 74.15
32 | Story2 | P1 | RC Wall - 150 mm | Wall | 40MPa | 7200 | 150 | 10800 | 3500 | 3.78 | 9247.71 | G300E | 26271000 | 206.13 | G300E | 9450000 | 74.15
33 | Story2 | P2 | RC Wall - 150 mm | Wall | 40MPa | 7200 | 150 | 10800 | 3500 | 3.78 | 9247.71 | G300E | 26460000 | 207.61 | G300E | 9450000 | 74.15
34 | Story2 | P3 | RC Wall - 150 mm | Wall | 40MPa | 7200 | 150 | 10800 | 3500 | 3.78 | 9247.71 | G300E | 9450000 | 74.15 | G300E | 9450000 | 74.15
35 | Story2 | P4 | RC Wall - 150 mm | Wall | 40MPa | 7200 | 150 | 10800 | 3500 | 3.78 | 9247.71 | G300E | 9450000 | 74.15 | G300E | 22835736 | 179.18
36 | Story3 | P1 | RC Wall - 150 mm | Wall | 40MPa | 7200 | 150 | 10800 | 3500 | 3.78 | 9247.71 | G300E | 15120000 | 118.64 | G300E | 9450000 | 74.15
37 | Story3 | P2 | RC Wall - 150 mm | Wall | 40MPa | 7200 | 150 | 10800 | 3500 | 3.78 | 9247.71 | G300E | 15120000 | 118.64 | G300E | 9450000 | 74.15
38 | Story3 | P3 | RC Wall - 150 mm | Wall | 40MPa | 7200 | 150 | 10800 | 3500 | 3.78 | 9247.71 | G300E | 9450000 | 74.15 | G300E | 9450000 | 74.15
39 | Story3 | P4 | RC Wall - 150 mm | Wall | 40MPa | 7200 | 150 | 10800 | 3500 | 3.78 | 9247.71 | G300E | 9450000 | 74.15 | G300E | 17647560 | 138.47
40 | Story4 | P1 | RC Wall - 150 mm | Wall | 40MPa | 7200 | 150 | 10800 | 3500 | 3.78 | 9247.71 | G300E | 9450000 | 74.15 | G300E | 9450000 | 74.15
41 | Story4 | P2 | RC Wall - 150 mm | Wall | 40MPa | 7200 | 150 | 10800 | 3500 | 3.78 | 9247.71 | G300E | 9450000 | 74.15 | G300E | 9450000 | 74.15
42 | Story4 | P3 | RC Wall - 150 mm | Wall | 40MPa | 7200 | 150 | 10800 | 3500 | 3.78 | 9247.71 | G300E | 9450000 | 74.15 | G300E | 9450000 | 74.15
43 | Story4 | P4 | RC Wall - 150 mm | Wall | 40MPa | 7200 | 150 | 10800 | 3500 | 3.78 | 9247.71 | G300E | 9450000 | 74.15 | G300E | 11672136 | 91.58
44 | Story5 | P1 | RC Wall - 150 mm | Wall | 40MPa | 7200 | 150 | 10800 | 3500 | 3.78 | 9247.71 | G300E | 9450000 | 74.15 | G300E | 9450000 | 74.15
45 | Story5 | P2 | RC Wall - 150 mm | Wall | 40MPa | 7200 | 150 | 10800 | 3500 | 3.78 | 9247.71 | G300E | 9450000 | 74.15 | G300E | 9450000 | 74.15
46 | Story5 | P3 | RC Wall - 150 mm | Wall | 40MPa | 7200 | 150 | 10800 | 3500 | 3.78 | 9247.71 | G300E | 9450000 | 74.15 | G300E | 9450000 | 74.15
47 | Story5 | P4 | RC Wall - 150 mm | Wall | 40MPa | 7200 | 150 | 10800 | 3500 | 3.78 | 9247.71 | G300E | 9450000 | 74.15 | G300E | 9450000 | 74.15
48 | Story6 | P1 | RC Wall - 150 mm | Wall | 40MPa | 7200 | 150 | 10800 | 3500 | 3.78 | 9247.71 | G300E | 9450000 | 74.15 | G300E | 9450000 | 74.15
49 | Story6 | P2 | RC Wall - 150 mm | Wall | 40MPa | 7200 | 150 | 10800 | 3500 | 3.78 | 9247.71 | G300E | 9450000 | 74.15 | G300E | 9450000 | 74.15
50 | Story6 | P3 | RC Wall - 150 mm | Wall | 40MPa | 7200 | 150 | 10800 | 3500 | 3.78 | 9247.71 | G300E | 9450000 | 74.15 | G300E | 9450000 | 74.15
51 | Story6 | P4 | RC Wall - 150 mm | Wall | 40MPa | 7200 | 150 | 10800 | 3500 | 3.78 | 9247.71 | G300E | 9450000 | 74.15 | G300E | 9450000 | 74.15
52 | Story7 | P1 | RC Wall - 150 mm | Wall | 40MPa | 7200 | 150 | 10800 | 3500 | 3.78 | 9247.71 | G300E | 9450000 | 74.15 | G300E | 9450000 | 74.15
53 | Story7 | P2 | RC Wall - 150 mm | Wall | 40MPa | 7200 | 150 | 10800 | 3500 | 3.78 | 9247.71 | G300E | 9450000 | 74.15 | G300E | 9450000 | 74.15
54 | Story7 | P3 | RC Wall - 150 mm | Wall | 40MPa | 7200 | 150 | 10800 | 3500 | 3.78 | 9247.71 | G300E | 9450000 | 74.15 | G300E | 9450000 | 74.15
55 | Story7 | P4 | RC Wall - 150 mm | Wall | 40MPa | 7200 | 150 | 10800 | 3500 | 3.78 | 9247.71 | G300E | 9450000 | 74.15 | G300E | 9450000 | 74.15
56 | Story8 | P1 | RC Wall - 150 mm | Wall | 40MPa | 7200 | 150 | 10800 | 3500 | 3.78 | 9247.71 | G300E | 9450000 | 74.15 | G300E | 9450000 | 74.15
57 | Story8 | P2 | RC Wall - 150 mm | Wall | 40MPa | 7200 | 150 | 10800 | 3500 | 3.78 | 9247.71 | G300E | 9450000 | 74.15 | G300E | 9450000 | 74.15
58 | Story8 | P3 | RC Wall - 150 mm | Wall | 40MPa | 7200 | 150 | 10800 | 3500 | 3.78 | 9247.71 | G300E | 9450000 | 74.15 | G300E | 9450000 | 74.15
59 | Story8 | P4 | RC Wall - 150 mm | Wall | 40MPa | 7200 | 150 | 10800 | 3500 | 3.78 | 9247.71 | G300E | 9450000 | 74.15 | G300E | 9450000 | 74.15
60 | Story9 | P1 | RC Wall - 150 mm | Wall | 40MPa | 7200 | 150 | 10800 | 3500 | 3.78 | 9247.71 | G300E | 9450000 | 74.15 | G300E | 9450000 | 74.15
61 | Story9 | P2 | RC Wall - 150 mm | Wall | 40MPa | 7200 | 150 | 10800 | 3500 | 3.78 | 9247.71 | G300E | 9450000 | 74.15 | G300E | 9450000 | 74.15
62 | Story9 | P3 | RC Wall - 150 mm | Wall | 40MPa | 7200 | 150 | 10800 | 3500 | 3.78 | 9247.71 | G300E | 9450000 | 74.15 | G300E | 9450000 | 74.15
63 | Story9 | P4 | RC Wall - 150 mm | Wall | 40MPa | 7200 | 150 | 10800 | 3500 | 3.78 | 9247.71 | G300E | 9450000 | 74.15 | G300E | 9450000 | 74.15

## Slabs
| Story | Label | Section | Structural_Element_Type | Material | Length_(mm) | Width_(mm) | Depth_(mm) | Area_(cm^2) | Volume_(m^3) | Mass_(kg) | Long._Rebar_Material | Long._Rebar_Volume_(mm^3) | Long._Rebar_Mass_(kg) | Tran._Rebar_Material | Tran._Rebar_Volume_(mm^3) | Tran._Rebar_Mass_(kg)
0 | Story1 | F1 | Slab1 | Slab | 32MPa | 36000 | 50400 | 170 | 61200 | 308.45 | 754612.84 | G300E | 2516924757.39 | 19748.73 | G300E | 0 | 0
1 | Story10 | F1 | Slab1 | Slab | 32MPa | 36000 | 50400 | 170 | 61200 | 308.45 | 754612.84 | G300E | 2488242431.21 | 19523.67 | G300E | 0 | 0
2 | Story11 | F1 | Slab1 | Slab | 32MPa | 36000 | 50400 | 170 | 61200 | 308.45 | 754612.84 | G300E | 2499780990.25 | 19614.21 | G300E | 0 | 0
3 | Story12 | F1 | Slab1 | Slab | 32MPa | 36000 | 50400 | 170 | 61200 | 308.45 | 754612.84 | G300E | 2513262890.32 | 19719.99 | G300E | 0 | 0
4 | Story13 | F1 | Slab1 | Slab | 32MPa | 36000 | 50400 | 170 | 61200 | 308.45 | 754612.84 | G300E | 2528149379.14 | 19836.8 | G300E | 0 | 0
5 | Story14 | F1 | Slab1 | Slab | 32MPa | 36000 | 50400 | 170 | 61200 | 308.45 | 754612.84 | G300E | 2536541613.8 | 19902.65 | G300E | 0 | 0
6 | Story15 | F1 | Slab1 | Slab | 32MPa | 36000 | 50400 | 170 | 61200 | 308.45 | 754612.84 | G300E | 2471184956.04 | 19389.83 | G300E | 0 | 0
7 | Story16 | F1 | Slab1 | Slab | 32MPa | 36000 | 50400 | 170 | 61200 | 308.45 | 754612.84 | G300E | 5109930602.25 | 40094.41 | G300E | 0 | 0
8 | Story2 | F1 | Slab1 | Slab | 32MPa | 36000 | 50400 | 170 | 61200 | 308.45 | 754612.84 | G300E | 2520518913.13 | 19776.93 | G300E | 0 | 0
9 | Story3 | F1 | Slab1 | Slab | 32MPa | 36000 | 50400 | 170 | 61200 | 308.45 | 754612.84 | G300E | 2458228132.03 | 19288.17 | G300E | 0 | 0
10 | Story4 | F1 | Slab1 | Slab | 32MPa | 36000 | 50400 | 170 | 61200 | 308.45 | 754612.84 | G300E | 2474294151.54 | 19414.23 | G300E | 0 | 0
11 | Story5 | F1 | Slab1 | Slab | 32MPa | 36000 | 50400 | 170 | 61200 | 308.45 | 754612.84 | G300E | 2492896715.38 | 19560.19 | G300E | 0 | 0
12 | Story6 | F1 | Slab1 | Slab | 32MPa | 36000 | 50400 | 170 | 61200 | 308.45 | 754612.84 | G300E | 2508357265.12 | 19681.5 | G300E | 0 | 0
13 | Story7 | F1 | Slab1 | Slab | 32MPa | 36000 | 50400 | 170 | 61200 | 308.45 | 754612.84 | G300E | 2449409720.03 | 19218.98 | G300E | 0 | 0
14 | Story8 | F1 | Slab1 | Slab | 32MPa | 36000 | 50400 | 170 | 61200 | 308.45 | 754612.84 | G300E | 2463160250.86 | 19326.87 | G300E | 0 | 0
15 | Story9 | F1 | Slab1 | Slab | 32MPa | 36000 | 50400 | 170 | 61200 | 308.45 | 754612.84 | G300E | 2477074701.88 | 19436.05 | G300E | 0 | 0

## Materials by Element Type
Material | Structural_Element_Type | Width_(mm) | Depth_(mm) | Area_(cm^2) | Length_(mm) | Volume_(m^3) | Mass_(kg)
32MPa | Slab | 806400 | 2720 | 979200 | 576000 | 4935.2 | 12073805.44
40MPa | Beam | 312000 | 413400 | 1033500 | 8713650 | 720.28 | 1765683.6
| Wall | 460800 | 9600 | 691200 | 224000 | 241.92 | 591853.44
| Column | 312400 | 312400 | 1465217.6 | 2206600 | 460.24 | 1126685.12
G300E | Beam_Long_Rebar | 0 | 0 | 0 | 0 | 5.926 | 46497.18
| Beam_Tran_Rebar | 0 | 0 | 0 | 0 | 2.0147 | 15807.31
| Column_Long_Rebar | 0 | 0 | 0 | 0 | 13.136 | 103069.5
| Column_Tran_Rebar | 0 | 0 | 0 | 0 | 0.00217 | 17
| Slab_Long_Rebar | 0 | 0 | 0 | 0 | 42.508 | 333533.21
| Slab_Tran_Rebar | 0 | 0 | 0 | 0 | 0 | 0
| Wall_Long_Rebar | 0 | 0 | 0 | 0 | 0.71744 | 5629.44
| Wall_Tran_Rebar | 0 | 0 | 0 | 0 | 0.65376 | 5129.77

## Total Embodied Flows
| Embodied_Energy_(MJ) | Embodied_Water_(L) | Embodied_GHG_(kgCO2e)
Total | 34748164.915 | 49981755.663 | 3810735.521

## Total Embodied Flows per NFA
| Embodied_Energy_(MJ) | Embodied_Water_(L) | Embodied_GHG_(kgCO2e)
Total/NFA | 1232.1625 | 1772.3423 | 135.1279

## Embodied Flows By Element Type
Structural_Element_Type | Embodied_Energy_(MJ) | Embodied_Water_(L) | Embodied_GHG_(kgCO2e)
Slab | 24718857.695 | 35996881.203 | 2753462.941
Wall | 1046785.495 | 1516889.003 | 123233.061
Beam | 4341675.735 | 5896908.307 | 488818.589
Column | 4640845.99 | 6571077.15 | 445220.93