## Index
Data Item Description | Worksheet Hyperlink
Beams | Click here to access worksheet
Columns | Click here to access worksheet
Walls | Click here to access worksheet
Slabs | Click here to access worksheet
Materials by Element Type | Click here to access worksheet
Total Embodied Flows | Click here to access worksheet
Total Embodied Flows per NFA | Click here to access worksheet
Embodied Flows By Element Type | Click here to access worksheet
© James Helal 2021

## Beams
| Story | Label | Section | Structural_Element_Type | Material | Cross_Section_Type | Width_(mm) | Depth_(mm) | Area_(cm^2) | Length_(mm) | Volume_(m^3) | Mass_(kg) | Long._Rebar_Material | Long._Rebar_Volume_(mm^3) | Long._Rebar_Mass_(kg) | Tran._Rebar_Material | Tran._Rebar_Volume_(mm^3) | Tran._Rebar_Mass_(kg)
0 | Story1 | B1 | 50 MPa RC Beam (25 cm x 25 cm) | Beam | 50MPa | Concrete Rectangular | 250 | 250 | 625 | 6912.5 | 0.43 | 1056.96 | G300E | 3615237.5 | 28.37 | G300E | 1014828.84 | 7.96
1 | Story1 | B10 | 50 MPa RC Beam (25 cm x 25 cm) | Beam | 50MPa | Concrete Rectangular | 250 | 250 | 625 | 6912.5 | 0.43 | 1056.96 | G300E | 2979287.5 | 23.38 | G300E | 936015.34 | 7.34
2 | Story1 | B11 | 50 MPa RC Beam (25 cm x 25 cm) | Beam | 50MPa | Concrete Rectangular | 250 | 250 | 625 | 6912.5 | 0.43 | 1056.96 | G300E | 5587813.64 | 43.84 | G300E | 685960.37 | 5.38
3 | Story1 | B12 | 50 MPa RC Beam (25 cm x 25 cm) | Beam | 50MPa | Concrete Rectangular | 250 | 250 | 625 | 6912.5 | 0.43 | 1056.96 | G300E | 2934984.66 | 23.03 | G300E | 936957.95 | 7.35
4 | Story1 | B13 | 50 MPa RC Beam (25 cm x 25 cm) | Beam | 50MPa | Concrete Rectangular | 250 | 250 | 625 | 6912.5 | 0.43 | 1056.96 | G300E | 5779478.41 | 45.35 | G300E | 795624.82 | 6.24
5 | Story1 | B14 | 50 MPa RC Beam (25 cm x 25 cm) | Beam | 50MPa | Concrete Rectangular | 250 | 250 | 625 | 6912.5 | 0.43 | 1056.96 | G300E | 3595756.82 | 28.21 | G300E | 1017656.68 | 7.98
6 | Story1 | B15 | 50 MPa RC Beam (25 cm x 25 cm) | Beam | 50MPa | Concrete Rectangular | 250 | 250 | 625 | 6912.5 | 0.43 | 1056.96 | G300E | 3596385.23 | 28.22 | G300E | 1017656.68 | 7.98
7 | Story1 | B16 | 50 MPa RC Beam (25 cm x 25 cm) | Beam | 50MPa | Concrete Rectangular | 250 | 250 | 625 | 6912.5 | 0.43 | 1056.96 | G300E | 3141102.84 | 24.65 | G300E | 937900.57 | 7.36
8 | Story1 | B17 | 50 MPa RC Beam (25 cm x 25 cm) | Beam | 50MPa | Concrete Rectangular | 250 | 250 | 625 | 6912.5 | 0.43 | 1056.96 | G300E | 5773194.32 | 45.3 | G300E | 795538.42 | 6.24
9 | Story1 | B18 | 50 MPa RC Beam (25 cm x 25 cm) | Beam | 50MPa | Concrete Rectangular | 250 | 250 | 625 | 6912.5 | 0.43 | 1056.96 | G300E | 4797275 | 37.64 | G300E | 614794.61 | 4.82
10 | Story1 | B19 | 50 MPa RC Beam (25 cm x 25 cm) | Beam | 50MPa | Concrete Rectangular | 250 | 250 | 625 | 6912.5 | 0.43 | 1056.96 | G300E | 4681647.73 | 36.73 | G300E | 719424.72 | 5.64
11 | Story1 | B2 | 50 MPa RC Beam (25 cm x 25 cm) | Beam | 50MPa | Concrete Rectangular | 250 | 250 | 625 | 6912.5 | 0.43 | 1056.96 | G300E | 3570620.45 | 28.02 | G300E | 1003517.47 | 7.87
12 | Story1 | B20 | 50 MPa RC Beam (25 cm x 25 cm) | Beam | 50MPa | Concrete Rectangular | 250 | 250 | 625 | 6912.5 | 0.43 | 1056.96 | G300E | 4617864.2 | 36.23 | G300E | 91644.04 | 0.72
13 | Story1 | B21 | 50 MPa RC Beam (25 cm x 25 cm) | Beam | 50MPa | Concrete Rectangular | 250 | 250 | 625 | 6912.5 | 0.43 | 1056.96 | G300E | 4846919.32 | 38.03 | G300E | 742335.73 | 5.82
14 | Story1 | B22 | 50 MPa RC Beam (25 cm x 25 cm) | Beam | 50MPa | Concrete Rectangular | 250 | 250 | 625 | 7200 | 0.45 | 1100.92 | G300E | 4664347.83 | 36.6 | G300E | 804444.26 | 6.31
15 | Story1 | B23 | 50 MPa RC Beam (25 cm x 25 cm) | Beam | 50MPa | Concrete Rectangular | 250 | 250 | 625 | 6912.5 | 0.43 | 1056.96 | G300E | 4586129.55 | 35.98 | G300E | 719424.72 | 5.64
16 | Story1 | B24 | 50 MPa RC Beam (25 cm x 25 cm) | Beam | 50MPa | Concrete Rectangular | 250 | 250 | 625 | 7200 | 0.45 | 1100.92 | G300E | 4723200 | 37.06 | G300E | 839792.35 | 6.59
17 | Story1 | B25 | 50 MPa RC Beam (25 cm x 25 cm) | Beam | 50MPa | Concrete Rectangular | 250 | 250 | 625 | 6912.5 | 0.43 | 1056.96 | G300E | 4959404.55 | 38.91 | G300E | 637705.62 | 5
18 | Story1 | B26 | 50 MPa RC Beam (25 cm x 25 cm) | Beam | 50MPa | Concrete Rectangular | 250 | 250 | 625 | 6912.5 | 0.43 | 1056.96 | G300E | 4628861.36 | 36.32 | G300E | 300904.27 | 2.36
19 | Story1 | B27 | 50 MPa RC Beam (25 cm x 25 cm) | Beam | 50MPa | Concrete Rectangular | 250 | 250 | 625 | 6912.5 | 0.43 | 1056.96 | G300E | 4794761.36 | 37.62 | G300E | 614794.61 | 4.82
20 | Story1 | B28 | 50 MPa RC Beam (25 cm x 25 cm) | Beam | 50MPa | Concrete Rectangular | 250 | 250 | 625 | 6912.5 | 0.43 | 1056.96 | G300E | 4794761.36 | 37.62 | G300E | 614794.61 | 4.82
21 | Story1 | B29 | 50 MPa RC Beam (25 cm x 25 cm) | Beam | 50MPa | Concrete Rectangular | 250 | 250 | 625 | 6912.5 | 0.43 | 1056.96 | G300E | 5780735.23 | 45.36 | G300E | 795635.82 | 6.24
22 | Story1 | B3 | 50 MPa RC Beam (25 cm x 25 cm) | Beam | 50MPa | Concrete Rectangular | 250 | 250 | 625 | 6912.5 | 0.43 | 1056.96 | G300E | 5667307.39 | 44.47 | G300E | 772779.01 | 6.06
23 | Story1 | B30 | 50 MPa RC Beam (25 cm x 25 cm) | Beam | 50MPa | Concrete Rectangular | 250 | 250 | 625 | 6912.5 | 0.43 | 1056.96 | G300E | 2935613.07 | 23.03 | G300E | 936957.95 | 7.35
24 | Story1 | B31 | 50 MPa RC Beam (25 cm x 25 cm) | Beam | 50MPa | Concrete Rectangular | 250 | 250 | 625 | 6912.5 | 0.43 | 1056.96 | G300E | 3181006.82 | 24.96 | G300E | 935072.73 | 7.34
25 | Story1 | B32 | 50 MPa RC Beam (25 cm x 25 cm) | Beam | 50MPa | Concrete Rectangular | 250 | 250 | 625 | 6912.5 | 0.43 | 1056.96 | G300E | 5585614.2 | 43.83 | G300E | 790645.47 | 6.2
26 | Story1 | B33 | 50 MPa RC Beam (25 cm x 25 cm) | Beam | 50MPa | Concrete Rectangular | 250 | 250 | 625 | 6912.5 | 0.43 | 1056.96 | G300E | 4883367.05 | 38.32 | G300E | 719424.72 | 5.64
27 | Story1 | B34 | 50 MPa RC Beam (25 cm x 25 cm) | Beam | 50MPa | Concrete Rectangular | 250 | 250 | 625 | 6912.5 | 0.43 | 1056.96 | G300E | 4529886.93 | 35.54 | G300E | 719424.72 | 5.64
28 | Story1 | B35 | 50 MPa RC Beam (25 cm x 25 cm) | Beam | 50MPa | Concrete Rectangular | 250 | 250 | 625 | 6912.5 | 0.43 | 1056.96 | G300E | 4418344.32 | 34.67 | G300E | 719424.72 | 5.64
29 | Story1 | B36 | 50 MPa RC Beam (25 cm x 25 cm) | Beam | 50MPa | Concrete Rectangular | 250 | 250 | 625 | 7200 | 0.45 | 1100.92 | G300E | 4571373.91 | 35.87 | G300E | 801939.91 | 6.29
30 | Story1 | B4 | 50 MPa RC Beam (25 cm x 25 cm) | Beam | 50MPa | Concrete Rectangular | 250 | 250 | 625 | 6912.5 | 0.43 | 1056.96 | G300E | 3041185.8 | 23.86 | G300E | 901138.64 | 7.07
31 | Story1 | B40 | 50 MPa RC Beam (25 cm x 25 cm) | Beam | 50MPa | Concrete Rectangular | 250 | 250 | 625 | 6912.5 | 0.43 | 1056.96 | G300E | 4516567.39 | 35.44 | G300E | 803854.62 | 6.31
32 | Story1 | B41 | 50 MPa RC Beam (25 cm x 25 cm) | Beam | 50MPa | Concrete Rectangular | 250 | 250 | 625 | 6912.5 | 0.43 | 1056.96 | G300E | 4272553.41 | 33.52 | G300E | 719424.72 | 5.64
33 | Story1 | B42 | 50 MPa RC Beam (25 cm x 25 cm) | Beam | 50MPa | Concrete Rectangular | 250 | 250 | 625 | 6912.5 | 0.43 | 1056.96 | G300E | 4529886.93 | 35.54 | G300E | 300904.27 | 2.36
34 | Story1 | B43 | 50 MPa RC Beam (25 cm x 25 cm) | Beam | 50MPa | Concrete Rectangular | 250 | 250 | 625 | 6912.5 | 0.43 | 1056.96 | G300E | 4882738.64 | 38.31 | G300E | 614794.61 | 4.82
35 | Story1 | B44 | 50 MPa RC Beam (25 cm x 25 cm) | Beam | 50MPa | Concrete Rectangular | 250 | 250 | 625 | 6912.5 | 0.43 | 1056.96 | G300E | 5584043.18 | 43.81 | G300E | 685978.43 | 5.38
36 | Story1 | B45 | 50 MPa RC Beam (25 cm x 25 cm) | Beam | 50MPa | Concrete Rectangular | 250 | 250 | 625 | 6912.5 | 0.43 | 1056.96 | G300E | 2979601.7 | 23.38 | G300E | 935072.73 | 7.34
37 | Story1 | B46 | 50 MPa RC Beam (25 cm x 25 cm) | Beam | 50MPa | Concrete Rectangular | 250 | 250 | 625 | 6912.5 | 0.43 | 1056.96 | G300E | 3140474.43 | 24.64 | G300E | 936957.95 | 7.35
38 | Story1 | B47 | 50 MPa RC Beam (25 cm x 25 cm) | Beam | 50MPa | Concrete Rectangular | 250 | 250 | 625 | 6912.5 | 0.43 | 1056.96 | G300E | 5583728.98 | 43.81 | G300E | 790613.26 | 6.2
39 | Story1 | B48 | 50 MPa RC Beam (25 cm x 25 cm) | Beam | 50MPa | Concrete Rectangular | 250 | 250 | 625 | 6912.5 | 0.43 | 1056.96 | G300E | 4794761.36 | 37.62 | G300E | 614794.61 | 4.82
40 | Story1 | B49 | 50 MPa RC Beam (25 cm x 25 cm) | Beam | 50MPa | Concrete Rectangular | 250 | 250 | 625 | 6912.5 | 0.43 | 1056.96 | G300E | 4530829.55 | 35.55 | G300E | 719424.72 | 5.64
41 | Story1 | B5 | 50 MPa RC Beam (25 cm x 25 cm) | Beam | 50MPa | Concrete Rectangular | 250 | 250 | 625 | 6912.5 | 0.43 | 1056.96 | G300E | 5476585.23 | 42.97 | G300E | 453185.86 | 3.56
42 | Story1 | B50 | 50 MPa RC Beam (25 cm x 25 cm) | Beam | 50MPa | Concrete Rectangular | 250 | 250 | 625 | 6912.5 | 0.43 | 1056.96 | G300E | 4702699.43 | 36.9 | G300E | 300904.27 | 2.36
43 | Story1 | B51 | 50 MPa RC Beam (25 cm x 25 cm) | Beam | 50MPa | Concrete Rectangular | 250 | 250 | 625 | 7200 | 0.45 | 1100.92 | G300E | 4703478.26 | 36.91 | G300E | 836035.83 | 6.56
44 | Story1 | B52 | 50 MPa RC Beam (25 cm x 25 cm) | Beam | 50MPa | Concrete Rectangular | 250 | 250 | 625 | 6912.5 | 0.43 | 1056.96 | G300E | 4601621.2 | 36.11 | G300E | 806258.97 | 6.33
45 | Story1 | B54 | 50 MPa RC Beam (25 cm x 25 cm) | Beam | 50MPa | Concrete Rectangular | 250 | 250 | 625 | 6912.5 | 0.43 | 1056.96 | G300E | 4533998.91 | 35.58 | G300E | 806258.97 | 6.33
46 | Story1 | B55 | 50 MPa RC Beam (25 cm x 25 cm) | Beam | 50MPa | Concrete Rectangular | 250 | 250 | 625 | 6912.5 | 0.43 | 1056.96 | G300E | 4516567.39 | 35.44 | G300E | 803854.62 | 6.31
47 | Story1 | B56 | 50 MPa RC Beam (25 cm x 25 cm) | Beam | 50MPa | Concrete Rectangular | 250 | 250 | 625 | 6912.5 | 0.43 | 1056.96 | G300E | 4628861.36 | 36.32 | G300E | 300904.27 | 2.36
48 | Story1 | B57 | 50 MPa RC Beam (25 cm x 25 cm) | Beam | 50MPa | Concrete Rectangular | 250 | 250 | 625 | 6912.5 | 0.43 | 1056.96 | G300E | 4529886.93 | 35.54 | G300E | 196274.15 | 1.54
49 | Story1 | B58 | 50 MPa RC Beam (25 cm x 25 cm) | Beam | 50MPa | Concrete Rectangular | 250 | 250 | 625 | 6912.5 | 0.43 | 1056.96 | G300E | 4794447.16 | 37.62 | G300E | 614794.61 | 4.82
50 | Story1 | B59 | 50 MPa RC Beam (25 cm x 25 cm) | Beam | 50MPa | Concrete Rectangular | 250 | 250 | 625 | 6912.5 | 0.43 | 1056.96 | G300E | 5583728.98 | 43.81 | G300E | 685982.36 | 5.38
51 | Story1 | B6 | 50 MPa RC Beam (25 cm x 25 cm) | Beam | 50MPa | Concrete Rectangular | 250 | 250 | 625 | 6912.5 | 0.43 | 1056.96 | G300E | 2979915.91 | 23.38 | G300E | 935072.73 | 7.34
52 | Story1 | B60 | 50 MPa RC Beam (25 cm x 25 cm) | Beam | 50MPa | Concrete Rectangular | 250 | 250 | 625 | 6912.5 | 0.43 | 1056.96 | G300E | 2935613.07 | 23.03 | G300E | 936957.95 | 7.35
53 | Story1 | B61 | 50 MPa RC Beam (25 cm x 25 cm) | Beam | 50MPa | Concrete Rectangular | 250 | 250 | 625 | 6912.5 | 0.43 | 1056.96 | G300E | 3620264.77 | 28.41 | G300E | 1017656.68 | 7.98
54 | Story1 | B62 | 50 MPa RC Beam (25 cm x 25 cm) | Beam | 50MPa | Concrete Rectangular | 250 | 250 | 625 | 6912.5 | 0.43 | 1056.96 | G300E | 5780735.23 | 45.36 | G300E | 795642.89 | 6.24
55 | Story1 | B63 | 50 MPa RC Beam (25 cm x 25 cm) | Beam | 50MPa | Concrete Rectangular | 250 | 250 | 625 | 6912.5 | 0.43 | 1056.96 | G300E | 5779478.41 | 45.35 | G300E | 795624.82 | 6.24
56 | Story1 | B64 | 50 MPa RC Beam (25 cm x 25 cm) | Beam | 50MPa | Concrete Rectangular | 250 | 250 | 625 | 6912.5 | 0.43 | 1056.96 | G300E | 4794447.16 | 37.62 | G300E | 719424.72 | 5.64
57 | Story1 | B65 | 50 MPa RC Beam (25 cm x 25 cm) | Beam | 50MPa | Concrete Rectangular | 250 | 250 | 625 | 6912.5 | 0.43 | 1056.96 | G300E | 5587813.64 | 43.84 | G300E | 790588.91 | 6.2
58 | Story1 | B66 | 50 MPa RC Beam (25 cm x 25 cm) | Beam | 50MPa | Concrete Rectangular | 250 | 250 | 625 | 6912.5 | 0.43 | 1056.96 | G300E | 4959718.75 | 38.92 | G300E | 742335.73 | 5.82
59 | Story1 | B67 | 50 MPa RC Beam (25 cm x 25 cm) | Beam | 50MPa | Concrete Rectangular | 250 | 250 | 625 | 6912.5 | 0.43 | 1056.96 | G300E | 5665107.95 | 44.45 | G300E | 686798.51 | 5.39
60 | Story1 | B68 | 50 MPa RC Beam (25 cm x 25 cm) | Beam | 50MPa | Concrete Rectangular | 250 | 250 | 625 | 6912.5 | 0.43 | 1056.96 | G300E | 4584872.73 | 35.97 | G300E | 719424.72 | 5.64
61 | Story1 | B69 | 50 MPa RC Beam (25 cm x 25 cm) | Beam | 50MPa | Concrete Rectangular | 250 | 250 | 625 | 6912.5 | 0.43 | 1056.96 | G300E | 5665422.16 | 44.45 | G300E | 686796.94 | 5.39
62 | Story1 | B7 | 50 MPa RC Beam (25 cm x 25 cm) | Beam | 50MPa | Concrete Rectangular | 250 | 250 | 625 | 6912.5 | 0.43 | 1056.96 | G300E | 5662594.32 | 44.43 | G300E | 686753.73 | 5.39
63 | Story1 | B70 | 50 MPa RC Beam (25 cm x 25 cm) | Beam | 50MPa | Concrete Rectangular | 250 | 250 | 625 | 6912.5 | 0.43 | 1056.96 | G300E | 4959718.75 | 38.92 | G300E | 637705.62 | 5
64 | Story1 | B71 | 50 MPa RC Beam (25 cm x 25 cm) | Beam | 50MPa | Concrete Rectangular | 250 | 250 | 625 | 6912.5 | 0.43 | 1056.96 | G300E | 5587813.64 | 43.84 | G300E | 685949.37 | 5.38
65 | Story1 | B72 | 50 MPa RC Beam (25 cm x 25 cm) | Beam | 50MPa | Concrete Rectangular | 250 | 250 | 625 | 6912.5 | 0.43 | 1056.96 | G300E | 4794447.16 | 37.62 | G300E | 614794.61 | 4.82
66 | Story1 | B73 | 50 MPa RC Beam (25 cm x 25 cm) | Beam | 50MPa | Concrete Rectangular | 250 | 250 | 625 | 6912.5 | 0.43 | 1056.96 | G300E | 5779478.41 | 45.35 | G300E | 795604.4 | 6.24
67 | Story1 | B74 | 50 MPa RC Beam (25 cm x 25 cm) | Beam | 50MPa | Concrete Rectangular | 250 | 250 | 625 | 6912.5 | 0.43 | 1056.96 | G300E | 5780735.23 | 45.36 | G300E | 795647.6 | 6.24
68 | Story1 | B75 | 50 MPa RC Beam (25 cm x 25 cm) | Beam | 50MPa | Concrete Rectangular | 250 | 250 | 625 | 6912.5 | 0.43 | 1056.96 | G300E | 3595756.82 | 28.21 | G300E | 1017656.68 | 7.98
69 | Story1 | B76 | 50 MPa RC Beam (25 cm x 25 cm) | Beam | 50MPa | Concrete Rectangular | 250 | 250 | 625 | 6912.5 | 0.43 | 1056.96 | G300E | 3596071.02 | 28.22 | G300E | 1017656.68 | 7.98
70 | Story1 | B77 | 50 MPa RC Beam (25 cm x 25 cm) | Beam | 50MPa | Concrete Rectangular | 250 | 250 | 625 | 6912.5 | 0.43 | 1056.96 | G300E | 3008194.32 | 23.6 | G300E | 936957.95 | 7.35
71 | Story1 | B78 | 50 MPa RC Beam (25 cm x 25 cm) | Beam | 50MPa | Concrete Rectangular | 250 | 250 | 625 | 6912.5 | 0.43 | 1056.96 | G300E | 2979601.7 | 23.38 | G300E | 936015.34 | 7.34
72 | Story1 | B79 | 50 MPa RC Beam (25 cm x 25 cm) | Beam | 50MPa | Concrete Rectangular | 250 | 250 | 625 | 6912.5 | 0.43 | 1056.96 | G300E | 2982115.34 | 23.4 | G300E | 936957.95 | 7.35
73 | Story1 | B8 | 50 MPa RC Beam (25 cm x 25 cm) | Beam | 50MPa | Concrete Rectangular | 250 | 250 | 625 | 6912.5 | 0.43 | 1056.96 | G300E | 2983057.95 | 23.41 | G300E | 936957.95 | 7.35
74 | Story1 | B80 | 50 MPa RC Beam (25 cm x 25 cm) | Beam | 50MPa | Concrete Rectangular | 250 | 250 | 625 | 6912.5 | 0.43 | 1056.96 | G300E | 2979601.7 | 23.38 | G300E | 936015.34 | 7.34
75 | Story1 | B81 | 50 MPa RC Beam (25 cm x 25 cm) | Beam | 50MPa | Concrete Rectangular | 250 | 250 | 625 | 6912.5 | 0.43 | 1056.96 | G300E | 2935298.86 | 23.03 | G300E | 936015.34 | 7.34
76 | Story1 | B82 | 50 MPa RC Beam (25 cm x 25 cm) | Beam | 50MPa | Concrete Rectangular | 250 | 250 | 625 | 6912.5 | 0.43 | 1056.96 | G300E | 3596071.02 | 28.22 | G300E | 1017656.68 | 7.98
77 | Story1 | B9 | 50 MPa RC Beam (25 cm x 25 cm) | Beam | 50MPa | Concrete Rectangular | 250 | 250 | 625 | 6912.5 | 0.43 | 1056.96 | G300E | 5666050.57 | 44.46 | G300E | 686814.22 | 5.39
78 | Story10 | B1 | 50 MPa RC Beam (27.5 cm x 25 cm) | Beam | 50MPa | Concrete Rectangular | 250 | 275 | 687.5 | 7000 | 0.48 | 1177.37 | G300E | 4761909.09 | 37.36 | G300E | 2154608.83 | 16.91
79 | Story10 | B10 | 50 MPa RC Beam (27.5 cm x 25 cm) | Beam | 50MPa | Concrete Rectangular | 250 | 275 | 687.5 | 7000 | 0.48 | 1177.37 | G300E | 4062545.45 | 31.88 | G300E | 1422021.12 | 11.16
80 | Story10 | B11 | 50 MPa RC Beam (27.5 cm x 25 cm) | Beam | 50MPa | Concrete Rectangular | 250 | 275 | 687.5 | 7000 | 0.48 | 1177.37 | G300E | 6133909.09 | 48.13 | G300E | 862531.81 | 6.77
81 | Story10 | B12 | 50 MPa RC Beam (27.5 cm x 25 cm) | Beam | 50MPa | Concrete Rectangular | 250 | 275 | 687.5 | 7000 | 0.48 | 1177.37 | G300E | 4073681.82 | 31.96 | G300E | 1091748.4 | 8.57
82 | Story10 | B13 | 50 MPa RC Beam (27.5 cm x 25 cm) | Beam | 50MPa | Concrete Rectangular | 250 | 275 | 687.5 | 7000 | 0.48 | 1177.37 | G300E | 6039090.91 | 47.38 | G300E | 861550.06 | 6.76
83 | Story10 | B14 | 50 MPa RC Beam (27.5 cm x 25 cm) | Beam | 50MPa | Concrete Rectangular | 250 | 275 | 687.5 | 7000 | 0.48 | 1177.37 | G300E | 4572909.09 | 35.88 | G300E | 2155563.38 | 16.91
84 | Story10 | B15 | 50 MPa RC Beam (27.5 cm x 25 cm) | Beam | 50MPa | Concrete Rectangular | 250 | 275 | 687.5 | 7000 | 0.48 | 1177.37 | G300E | 4575454.55 | 35.9 | G300E | 2041972.47 | 16.02
85 | Story10 | B16 | 50 MPa RC Beam (27.5 cm x 25 cm) | Beam | 50MPa | Concrete Rectangular | 250 | 275 | 687.5 | 7000 | 0.48 | 1177.37 | G300E | 4102636.36 | 32.19 | G300E | 1089839.31 | 8.55
86 | Story10 | B17 | 50 MPa RC Beam (27.5 cm x 25 cm) | Beam | 50MPa | Concrete Rectangular | 250 | 275 | 687.5 | 7000 | 0.48 | 1177.37 | G300E | 6024454.55 | 47.27 | G300E | 861220.18 | 6.76
87 | Story10 | B18 | 50 MPa RC Beam (27.5 cm x 25 cm) | Beam | 50MPa | Concrete Rectangular | 250 | 275 | 687.5 | 7000 | 0.48 | 1177.37 | G300E | 5441545.45 | 42.7 | G300E | 830910.18 | 6.52
88 | Story10 | B19 | 50 MPa RC Beam (27.5 cm x 25 cm) | Beam | 50MPa | Concrete Rectangular | 250 | 275 | 687.5 | 7000 | 0.48 | 1177.37 | G300E | 5369000 | 42.13 | G300E | 803423.81 | 6.3
89 | Story10 | B2 | 50 MPa RC Beam (27.5 cm x 25 cm) | Beam | 50MPa | Concrete Rectangular | 250 | 275 | 687.5 | 7000 | 0.48 | 1177.37 | G300E | 4543318.18 | 35.65 | G300E | 2002133.16 | 15.71
90 | Story10 | B20 | 50 MPa RC Beam (27.5 cm x 25 cm) | Beam | 50MPa | Concrete Rectangular | 250 | 275 | 687.5 | 7000 | 0.48 | 1177.37 | G300E | 5183500 | 40.67 | G300E | 1228951.26 | 9.64
91 | Story10 | B21 | 50 MPa RC Beam (27.5 cm x 25 cm) | Beam | 50MPa | Concrete Rectangular | 250 | 275 | 687.5 | 7000 | 0.48 | 1177.37 | G300E | 5078500 | 39.85 | G300E | 1228448.14 | 9.64
92 | Story10 | B22 | 50 MPa RC Beam (27.5 cm x 25 cm) | Beam | 50MPa | Concrete Rectangular | 250 | 275 | 687.5 | 7200 | 0.5 | 1211.01 | G300E | 5758434.78 | 45.18 | G300E | 2226561.73 | 17.47
93 | Story10 | B23 | 50 MPa RC Beam (27.5 cm x 25 cm) | Beam | 50MPa | Concrete Rectangular | 250 | 275 | 687.5 | 7000 | 0.48 | 1177.37 | G300E | 4526136.36 | 35.51 | G300E | 1678993.59 | 13.17
94 | Story10 | B24 | 50 MPa RC Beam (27.5 cm x 25 cm) | Beam | 50MPa | Concrete Rectangular | 250 | 275 | 687.5 | 7200 | 0.5 | 1211.01 | G300E | 6012313.04 | 47.17 | G300E | 2380789.25 | 18.68
95 | Story10 | B25 | 50 MPa RC Beam (27.5 cm x 25 cm) | Beam | 50MPa | Concrete Rectangular | 250 | 275 | 687.5 | 7000 | 0.48 | 1177.37 | G300E | 5194000 | 40.75 | G300E | 1228448.14 | 9.64
96 | Story10 | B26 | 50 MPa RC Beam (27.5 cm x 25 cm) | Beam | 50MPa | Concrete Rectangular | 250 | 275 | 687.5 | 7000 | 0.48 | 1177.37 | G300E | 5296136.36 | 41.56 | G300E | 1254643.01 | 9.84
97 | Story10 | B27 | 50 MPa RC Beam (27.5 cm x 25 cm) | Beam | 50MPa | Concrete Rectangular | 250 | 275 | 687.5 | 7000 | 0.48 | 1177.37 | G300E | 5497545.45 | 43.14 | G300E | 832281.31 | 6.53
98 | Story10 | B28 | 50 MPa RC Beam (27.5 cm x 25 cm) | Beam | 50MPa | Concrete Rectangular | 250 | 275 | 687.5 | 7000 | 0.48 | 1177.37 | G300E | 5443136.36 | 42.71 | G300E | 830947.81 | 6.52
99 | Story10 | B29 | 50 MPa RC Beam (27.5 cm x 25 cm) | Beam | 50MPa | Concrete Rectangular | 250 | 275 | 687.5 | 7000 | 0.48 | 1177.37 | G300E | 6027954.55 | 47.3 | G300E | 861312.93 | 6.76
100 | Story10 | B3 | 50 MPa RC Beam (27.5 cm x 25 cm) | Beam | 50MPa | Concrete Rectangular | 250 | 275 | 687.5 | 7000 | 0.48 | 1177.37 | G300E | 6086181.82 | 47.75 | G300E | 839056.43 | 6.58
101 | Story10 | B30 | 50 MPa RC Beam (27.5 cm x 25 cm) | Beam | 50MPa | Concrete Rectangular | 250 | 275 | 687.5 | 7000 | 0.48 | 1177.37 | G300E | 4066681.82 | 31.91 | G300E | 1089839.31 | 8.55
102 | Story10 | B31 | 50 MPa RC Beam (27.5 cm x 25 cm) | Beam | 50MPa | Concrete Rectangular | 250 | 275 | 687.5 | 7000 | 0.48 | 1177.37 | G300E | 4044727.27 | 31.74 | G300E | 1059545.45 | 8.31
103 | Story10 | B32 | 50 MPa RC Beam (27.5 cm x 25 cm) | Beam | 50MPa | Concrete Rectangular | 250 | 275 | 687.5 | 7000 | 0.48 | 1177.37 | G300E | 6043227.27 | 47.42 | G300E | 861522.06 | 6.76
104 | Story10 | B33 | 50 MPa RC Beam (27.5 cm x 25 cm) | Beam | 50MPa | Concrete Rectangular | 250 | 275 | 687.5 | 7000 | 0.48 | 1177.37 | G300E | 5325727.27 | 41.79 | G300E | 830630.18 | 6.52
105 | Story10 | B34 | 50 MPa RC Beam (27.5 cm x 25 cm) | Beam | 50MPa | Concrete Rectangular | 250 | 275 | 687.5 | 7000 | 0.48 | 1177.37 | G300E | 5565318.18 | 43.67 | G300E | 829538.18 | 6.51
106 | Story10 | B35 | 50 MPa RC Beam (27.5 cm x 25 cm) | Beam | 50MPa | Concrete Rectangular | 250 | 275 | 687.5 | 7000 | 0.48 | 1177.37 | G300E | 4493363.64 | 35.26 | G300E | 1678993.59 | 13.17
107 | Story10 | B36 | 50 MPa RC Beam (27.5 cm x 25 cm) | Beam | 50MPa | Concrete Rectangular | 250 | 275 | 687.5 | 7200 | 0.5 | 1211.01 | G300E | 5579686.96 | 43.78 | G300E | 2119500.86 | 16.63
108 | Story10 | B4 | 50 MPa RC Beam (27.5 cm x 25 cm) | Beam | 50MPa | Concrete Rectangular | 250 | 275 | 687.5 | 7000 | 0.48 | 1177.37 | G300E | 4007818.18 | 31.45 | G300E | 1598863.64 | 12.55
109 | Story10 | B40 | 50 MPa RC Beam (27.5 cm x 25 cm) | Beam | 50MPa | Concrete Rectangular | 250 | 275 | 687.5 | 7000 | 0.48 | 1177.37 | G300E | 5678217.39 | 44.55 | G300E | 2317889.91 | 18.19
110 | Story10 | B41 | 50 MPa RC Beam (27.5 cm x 25 cm) | Beam | 50MPa | Concrete Rectangular | 250 | 275 | 687.5 | 7000 | 0.48 | 1177.37 | G300E | 4492409.09 | 35.25 | G300E | 1678993.59 | 13.17
111 | Story10 | B42 | 50 MPa RC Beam (27.5 cm x 25 cm) | Beam | 50MPa | Concrete Rectangular | 250 | 275 | 687.5 | 7000 | 0.48 | 1177.37 | G300E | 5565954.55 | 43.67 | G300E | 829541.68 | 6.51
112 | Story10 | B43 | 50 MPa RC Beam (27.5 cm x 25 cm) | Beam | 50MPa | Concrete Rectangular | 250 | 275 | 687.5 | 7000 | 0.48 | 1177.37 | G300E | 5325090.91 | 41.78 | G300E | 830617.93 | 6.52
113 | Story10 | B44 | 50 MPa RC Beam (27.5 cm x 25 cm) | Beam | 50MPa | Concrete Rectangular | 250 | 275 | 687.5 | 7000 | 0.48 | 1177.37 | G300E | 6043227.27 | 47.42 | G300E | 861484.43 | 6.76
114 | Story10 | B45 | 50 MPa RC Beam (27.5 cm x 25 cm) | Beam | 50MPa | Concrete Rectangular | 250 | 275 | 687.5 | 7000 | 0.48 | 1177.37 | G300E | 4005590.91 | 31.43 | G300E | 1059545.45 | 8.31
115 | Story10 | B46 | 50 MPa RC Beam (27.5 cm x 25 cm) | Beam | 50MPa | Concrete Rectangular | 250 | 275 | 687.5 | 7000 | 0.48 | 1177.37 | G300E | 4101681.82 | 32.18 | G300E | 1089839.31 | 8.55
116 | Story10 | B47 | 50 MPa RC Beam (27.5 cm x 25 cm) | Beam | 50MPa | Concrete Rectangular | 250 | 275 | 687.5 | 7000 | 0.48 | 1177.37 | G300E | 6043227.27 | 47.42 | G300E | 861530.81 | 6.76
117 | Story10 | B48 | 50 MPa RC Beam (27.5 cm x 25 cm) | Beam | 50MPa | Concrete Rectangular | 250 | 275 | 687.5 | 7000 | 0.48 | 1177.37 | G300E | 5443136.36 | 42.71 | G300E | 830960.93 | 6.52
118 | Story10 | B49 | 50 MPa RC Beam (27.5 cm x 25 cm) | Beam | 50MPa | Concrete Rectangular | 250 | 275 | 687.5 | 7000 | 0.48 | 1177.37 | G300E | 5565318.18 | 43.67 | G300E | 829514.56 | 6.51
119 | Story10 | B5 | 50 MPa RC Beam (27.5 cm x 25 cm) | Beam | 50MPa | Concrete Rectangular | 250 | 275 | 687.5 | 7000 | 0.48 | 1177.37 | G300E | 6111000 | 47.95 | G300E | 836857.56 | 6.57
120 | Story10 | B50 | 50 MPa RC Beam (27.5 cm x 25 cm) | Beam | 50MPa | Concrete Rectangular | 250 | 275 | 687.5 | 7000 | 0.48 | 1177.37 | G300E | 5296772.73 | 41.56 | G300E | 1254668.39 | 9.84
121 | Story10 | B51 | 50 MPa RC Beam (27.5 cm x 25 cm) | Beam | 50MPa | Concrete Rectangular | 250 | 275 | 687.5 | 7200 | 0.5 | 1211.01 | G300E | 5839826.09 | 45.82 | G300E | 2384086.07 | 18.71
122 | Story10 | B52 | 50 MPa RC Beam (27.5 cm x 25 cm) | Beam | 50MPa | Concrete Rectangular | 250 | 275 | 687.5 | 7000 | 0.48 | 1177.37 | G300E | 5851695.65 | 45.91 | G300E | 2314595.96 | 18.16
123 | Story10 | B54 | 50 MPa RC Beam (27.5 cm x 25 cm) | Beam | 50MPa | Concrete Rectangular | 250 | 275 | 687.5 | 7000 | 0.48 | 1177.37 | G300E | 5845000 | 45.86 | G300E | 2314659.57 | 18.16
124 | Story10 | B55 | 50 MPa RC Beam (27.5 cm x 25 cm) | Beam | 50MPa | Concrete Rectangular | 250 | 275 | 687.5 | 7000 | 0.48 | 1177.37 | G300E | 5679434.78 | 44.56 | G300E | 2317893.26 | 18.19
125 | Story10 | B56 | 50 MPa RC Beam (27.5 cm x 25 cm) | Beam | 50MPa | Concrete Rectangular | 250 | 275 | 687.5 | 7000 | 0.48 | 1177.37 | G300E | 5296454.55 | 41.56 | G300E | 1254656.14 | 9.84
126 | Story10 | B57 | 50 MPa RC Beam (27.5 cm x 25 cm) | Beam | 50MPa | Concrete Rectangular | 250 | 275 | 687.5 | 7000 | 0.48 | 1177.37 | G300E | 5565954.55 | 43.67 | G300E | 829540.81 | 6.51
127 | Story10 | B58 | 50 MPa RC Beam (27.5 cm x 25 cm) | Beam | 50MPa | Concrete Rectangular | 250 | 275 | 687.5 | 7000 | 0.48 | 1177.37 | G300E | 5442818.18 | 42.71 | G300E | 830967.06 | 6.52
128 | Story10 | B59 | 50 MPa RC Beam (27.5 cm x 25 cm) | Beam | 50MPa | Concrete Rectangular | 250 | 275 | 687.5 | 7000 | 0.48 | 1177.37 | G300E | 6043227.27 | 47.42 | G300E | 861487.06 | 6.76
129 | Story10 | B6 | 50 MPa RC Beam (27.5 cm x 25 cm) | Beam | 50MPa | Concrete Rectangular | 250 | 275 | 687.5 | 7000 | 0.48 | 1177.37 | G300E | 4062545.45 | 31.88 | G300E | 1396500 | 10.96
130 | Story10 | B60 | 50 MPa RC Beam (27.5 cm x 25 cm) | Beam | 50MPa | Concrete Rectangular | 250 | 275 | 687.5 | 7000 | 0.48 | 1177.37 | G300E | 4066681.82 | 31.91 | G300E | 1089839.31 | 8.55
131 | Story10 | B61 | 50 MPa RC Beam (27.5 cm x 25 cm) | Beam | 50MPa | Concrete Rectangular | 250 | 275 | 687.5 | 7000 | 0.48 | 1177.37 | G300E | 4767636.36 | 37.41 | G300E | 2155563.38 | 16.91
132 | Story10 | B62 | 50 MPa RC Beam (27.5 cm x 25 cm) | Beam | 50MPa | Concrete Rectangular | 250 | 275 | 687.5 | 7000 | 0.48 | 1177.37 | G300E | 6027954.55 | 47.3 | G300E | 861355.81 | 6.76
133 | Story10 | B63 | 50 MPa RC Beam (27.5 cm x 25 cm) | Beam | 50MPa | Concrete Rectangular | 250 | 275 | 687.5 | 7000 | 0.48 | 1177.37 | G300E | 6197545.45 | 48.63 | G300E | 861532.56 | 6.76
134 | Story10 | B64 | 50 MPa RC Beam (27.5 cm x 25 cm) | Beam | 50MPa | Concrete Rectangular | 250 | 275 | 687.5 | 7000 | 0.48 | 1177.37 | G300E | 5497545.45 | 43.14 | G300E | 832254.18 | 6.53
135 | Story10 | B65 | 50 MPa RC Beam (27.5 cm x 25 cm) | Beam | 50MPa | Concrete Rectangular | 250 | 275 | 687.5 | 7000 | 0.48 | 1177.37 | G300E | 6212818.18 | 48.75 | G300E | 862512.56 | 6.77
136 | Story10 | B66 | 50 MPa RC Beam (27.5 cm x 25 cm) | Beam | 50MPa | Concrete Rectangular | 250 | 275 | 687.5 | 7000 | 0.48 | 1177.37 | G300E | 5194000 | 40.75 | G300E | 1228448.14 | 9.64
137 | Story10 | B67 | 50 MPa RC Beam (27.5 cm x 25 cm) | Beam | 50MPa | Concrete Rectangular | 250 | 275 | 687.5 | 7000 | 0.48 | 1177.37 | G300E | 6342318.18 | 49.76 | G300E | 862517.81 | 6.77
138 | Story10 | B68 | 50 MPa RC Beam (27.5 cm x 25 cm) | Beam | 50MPa | Concrete Rectangular | 250 | 275 | 687.5 | 7000 | 0.48 | 1177.37 | G300E | 4523590.91 | 35.49 | G300E | 1678993.59 | 13.17
139 | Story10 | B69 | 50 MPa RC Beam (27.5 cm x 25 cm) | Beam | 50MPa | Concrete Rectangular | 250 | 275 | 687.5 | 7000 | 0.48 | 1177.37 | G300E | 6342954.55 | 49.77 | G300E | 862515.18 | 6.77
140 | Story10 | B7 | 50 MPa RC Beam (27.5 cm x 25 cm) | Beam | 50MPa | Concrete Rectangular | 250 | 275 | 687.5 | 7000 | 0.48 | 1177.37 | G300E | 6342318.18 | 49.76 | G300E | 862449.56 | 6.77
141 | Story10 | B70 | 50 MPa RC Beam (27.5 cm x 25 cm) | Beam | 50MPa | Concrete Rectangular | 250 | 275 | 687.5 | 7000 | 0.48 | 1177.37 | G300E | 5192727.27 | 40.74 | G300E | 1228448.14 | 9.64
142 | Story10 | B71 | 50 MPa RC Beam (27.5 cm x 25 cm) | Beam | 50MPa | Concrete Rectangular | 250 | 275 | 687.5 | 7000 | 0.48 | 1177.37 | G300E | 6133590.91 | 48.13 | G300E | 862504.68 | 6.77
143 | Story10 | B72 | 50 MPa RC Beam (27.5 cm x 25 cm) | Beam | 50MPa | Concrete Rectangular | 250 | 275 | 687.5 | 7000 | 0.48 | 1177.37 | G300E | 5497863.64 | 43.14 | G300E | 832276.93 | 6.53
144 | Story10 | B73 | 50 MPa RC Beam (27.5 cm x 25 cm) | Beam | 50MPa | Concrete Rectangular | 250 | 275 | 687.5 | 7000 | 0.48 | 1177.37 | G300E | 6038772.73 | 47.38 | G300E | 861519.43 | 6.76
145 | Story10 | B74 | 50 MPa RC Beam (27.5 cm x 25 cm) | Beam | 50MPa | Concrete Rectangular | 250 | 275 | 687.5 | 7000 | 0.48 | 1177.37 | G300E | 6027954.55 | 47.3 | G300E | 861322.56 | 6.76
146 | Story10 | B75 | 50 MPa RC Beam (27.5 cm x 25 cm) | Beam | 50MPa | Concrete Rectangular | 250 | 275 | 687.5 | 7000 | 0.48 | 1177.37 | G300E | 4575454.55 | 35.9 | G300E | 2041972.47 | 16.02
147 | Story10 | B76 | 50 MPa RC Beam (27.5 cm x 25 cm) | Beam | 50MPa | Concrete Rectangular | 250 | 275 | 687.5 | 7000 | 0.48 | 1177.37 | G300E | 4572909.09 | 35.88 | G300E | 2155563.38 | 16.91
148 | Story10 | B77 | 50 MPa RC Beam (27.5 cm x 25 cm) | Beam | 50MPa | Concrete Rectangular | 250 | 275 | 687.5 | 7000 | 0.48 | 1177.37 | G300E | 4073681.82 | 31.96 | G300E | 1653975.67 | 12.98
149 | Story10 | B78 | 50 MPa RC Beam (27.5 cm x 25 cm) | Beam | 50MPa | Concrete Rectangular | 250 | 275 | 687.5 | 7000 | 0.48 | 1177.37 | G300E | 4062863.64 | 31.88 | G300E | 1396500 | 10.96
150 | Story10 | B79 | 50 MPa RC Beam (27.5 cm x 25 cm) | Beam | 50MPa | Concrete Rectangular | 250 | 275 | 687.5 | 7000 | 0.48 | 1177.37 | G300E | 4095000 | 32.13 | G300E | 1442769.52 | 11.32
151 | Story10 | B8 | 50 MPa RC Beam (27.5 cm x 25 cm) | Beam | 50MPa | Concrete Rectangular | 250 | 275 | 687.5 | 7000 | 0.48 | 1177.37 | G300E | 4095000 | 32.13 | G300E | 1442769.52 | 11.32
152 | Story10 | B80 | 50 MPa RC Beam (27.5 cm x 25 cm) | Beam | 50MPa | Concrete Rectangular | 250 | 275 | 687.5 | 7000 | 0.48 | 1177.37 | G300E | 4062227.27 | 31.87 | G300E | 1422021.12 | 11.16
153 | Story10 | B81 | 50 MPa RC Beam (27.5 cm x 25 cm) | Beam | 50MPa | Concrete Rectangular | 250 | 275 | 687.5 | 7000 | 0.48 | 1177.37 | G300E | 4073045.45 | 31.96 | G300E | 1090793.85 | 8.56
154 | Story10 | B82 | 50 MPa RC Beam (27.5 cm x 25 cm) | Beam | 50MPa | Concrete Rectangular | 250 | 275 | 687.5 | 7000 | 0.48 | 1177.37 | G300E | 4572909.09 | 35.88 | G300E | 2154608.83 | 16.91
155 | Story10 | B9 | 50 MPa RC Beam (27.5 cm x 25 cm) | Beam | 50MPa | Concrete Rectangular | 250 | 275 | 687.5 | 7000 | 0.48 | 1177.37 | G300E | 6342318.18 | 49.76 | G300E | 862529.18 | 6.77
156 | Story11 | B1 | 50 MPa RC Beam (25 cm x 25 cm) | Beam | 50MPa | Concrete Rectangular | 250 | 250 | 625 | 7025 | 0.44 | 1074.16 | G300E | 5230405.21 | 41.04 | G300E | 1398415.53 | 10.97
157 | Story11 | B10 | 50 MPa RC Beam (25 cm x 25 cm) | Beam | 50MPa | Concrete Rectangular | 250 | 250 | 625 | 7025 | 0.44 | 1074.16 | G300E | 4588788.54 | 36.01 | G300E | 1303674.62 | 10.23
158 | Story11 | B11 | 50 MPa RC Beam (30 cm x 25 cm) | Beam | 50MPa | Concrete Rectangular | 250 | 300 | 750 | 7025 | 0.53 | 1288.99 | G300E | 5514332.29 | 43.27 | G300E | 1116513.69 | 8.76
159 | Story11 | B12 | 50 MPa RC Beam (25 cm x 25 cm) | Beam | 50MPa | Concrete Rectangular | 250 | 250 | 625 | 7025 | 0.44 | 1074.16 | G300E | 4524978.12 | 35.5 | G300E | 1310699.62 | 10.28
160 | Story11 | B13 | 50 MPa RC Beam (30 cm x 25 cm) | Beam | 50MPa | Concrete Rectangular | 250 | 300 | 750 | 7025 | 0.53 | 1288.99 | G300E | 5431203.12 | 42.62 | G300E | 1114753.05 | 8.75
161 | Story11 | B14 | 50 MPa RC Beam (25 cm x 25 cm) | Beam | 50MPa | Concrete Rectangular | 250 | 250 | 625 | 7025 | 0.44 | 1074.16 | G300E | 5203476.04 | 40.83 | G300E | 1399586.36 | 10.98
162 | Story11 | B15 | 50 MPa RC Beam (25 cm x 25 cm) | Beam | 50MPa | Concrete Rectangular | 250 | 250 | 625 | 7025 | 0.44 | 1074.16 | G300E | 5205232.29 | 40.84 | G300E | 1399586.36 | 10.98
163 | Story11 | B16 | 50 MPa RC Beam (25 cm x 25 cm) | Beam | 50MPa | Concrete Rectangular | 250 | 250 | 625 | 7025 | 0.44 | 1074.16 | G300E | 4599033.33 | 36.09 | G300E | 1307187.12 | 10.26
164 | Story11 | B17 | 50 MPa RC Beam (30 cm x 25 cm) | Beam | 50MPa | Concrete Rectangular | 250 | 300 | 750 | 7025 | 0.53 | 1288.99 | G300E | 5415982.29 | 42.5 | G300E | 1114217.39 | 8.74
165 | Story11 | B18 | 50 MPa RC Beam (30 cm x 25 cm) | Beam | 50MPa | Concrete Rectangular | 250 | 300 | 750 | 7025 | 0.53 | 1288.99 | G300E | 5061219.79 | 39.71 | G300E | 1059752.57 | 8.32
166 | Story11 | B19 | 50 MPa RC Beam (30 cm x 25 cm) | Beam | 50MPa | Concrete Rectangular | 250 | 300 | 750 | 7025 | 0.53 | 1288.99 | G300E | 4923646.88 | 38.63 | G300E | 1059752.57 | 8.32
167 | Story11 | B2 | 50 MPa RC Beam (25 cm x 25 cm) | Beam | 50MPa | Concrete Rectangular | 250 | 250 | 625 | 7025 | 0.44 | 1074.16 | G300E | 5174790.62 | 40.6 | G300E | 1378511.36 | 10.82
168 | Story11 | B20 | 50 MPa RC Beam (30 cm x 25 cm) | Beam | 50MPa | Concrete Rectangular | 250 | 300 | 750 | 7025 | 0.53 | 1288.99 | G300E | 4632694.79 | 36.35 | G300E | 1474373.63 | 11.57
169 | Story11 | B21 | 50 MPa RC Beam (30 cm x 25 cm) | Beam | 50MPa | Concrete Rectangular | 250 | 300 | 750 | 7025 | 0.53 | 1288.99 | G300E | 4564786.46 | 35.82 | G300E | 1448761.36 | 11.37
170 | Story11 | B22 | 50 MPa RC Beam (30 cm x 25 cm) | Beam | 50MPa | Concrete Rectangular | 250 | 300 | 750 | 7200 | 0.54 | 1321.1 | G300E | 5150100 | 40.41 | G300E | 2265001.2 | 17.77
171 | Story11 | B23 | 50 MPa RC Beam (30 cm x 25 cm) | Beam | 50MPa | Concrete Rectangular | 250 | 300 | 750 | 7025 | 0.53 | 1288.99 | G300E | 4076841.67 | 31.99 | G300E | 1863382.42 | 14.62
172 | Story11 | B24 | 50 MPa RC Beam (30 cm x 25 cm) | Beam | 50MPa | Concrete Rectangular | 250 | 300 | 750 | 7200 | 0.54 | 1321.1 | G300E | 5241000 | 41.12 | G300E | 2530190.4 | 19.85
173 | Story11 | B25 | 50 MPa RC Beam (30 cm x 25 cm) | Beam | 50MPa | Concrete Rectangular | 250 | 300 | 750 | 7025 | 0.53 | 1288.99 | G300E | 4734557.29 | 37.15 | G300E | 1474373.63 | 11.57
174 | Story11 | B26 | 50 MPa RC Beam (30 cm x 25 cm) | Beam | 50MPa | Concrete Rectangular | 250 | 300 | 750 | 7025 | 0.53 | 1288.99 | G300E | 4804807.29 | 37.7 | G300E | 1474373.63 | 11.57
175 | Story11 | B27 | 50 MPa RC Beam (30 cm x 25 cm) | Beam | 50MPa | Concrete Rectangular | 250 | 300 | 750 | 7025 | 0.53 | 1288.99 | G300E | 5108931.25 | 40.09 | G300E | 1085364.84 | 8.52
176 | Story11 | B28 | 50 MPa RC Beam (30 cm x 25 cm) | Beam | 50MPa | Concrete Rectangular | 250 | 300 | 750 | 7025 | 0.53 | 1288.99 | G300E | 5062097.92 | 39.72 | G300E | 1059752.57 | 8.32
177 | Story11 | B29 | 50 MPa RC Beam (30 cm x 25 cm) | Beam | 50MPa | Concrete Rectangular | 250 | 300 | 750 | 7025 | 0.53 | 1288.99 | G300E | 5418909.38 | 42.52 | G300E | 1114335.94 | 8.74
178 | Story11 | B3 | 50 MPa RC Beam (30 cm x 25 cm) | Beam | 50MPa | Concrete Rectangular | 250 | 300 | 750 | 7025 | 0.53 | 1288.99 | G300E | 5430910.42 | 42.61 | G300E | 1093940.61 | 8.58
179 | Story11 | B30 | 50 MPa RC Beam (25 cm x 25 cm) | Beam | 50MPa | Concrete Rectangular | 250 | 250 | 625 | 7025 | 0.44 | 1074.16 | G300E | 4513855.21 | 35.42 | G300E | 1307187.12 | 10.26
180 | Story11 | B31 | 50 MPa RC Beam (25 cm x 25 cm) | Beam | 50MPa | Concrete Rectangular | 250 | 250 | 625 | 7025 | 0.44 | 1074.16 | G300E | 4527612.5 | 35.53 | G300E | 1300162.12 | 10.2
181 | Story11 | B32 | 50 MPa RC Beam (30 cm x 25 cm) | Beam | 50MPa | Concrete Rectangular | 250 | 300 | 750 | 7025 | 0.53 | 1288.99 | G300E | 5427105.21 | 42.58 | G300E | 1114638.02 | 8.75
182 | Story11 | B33 | 50 MPa RC Beam (30 cm x 25 cm) | Beam | 50MPa | Concrete Rectangular | 250 | 300 | 750 | 7025 | 0.53 | 1288.99 | G300E | 4970772.92 | 39 | G300E | 1034140.3 | 8.11
183 | Story11 | B34 | 50 MPa RC Beam (30 cm x 25 cm) | Beam | 50MPa | Concrete Rectangular | 250 | 300 | 750 | 7025 | 0.53 | 1288.99 | G300E | 5109516.67 | 40.09 | G300E | 1087871.89 | 8.54
184 | Story11 | B35 | 50 MPa RC Beam (30 cm x 25 cm) | Beam | 50MPa | Concrete Rectangular | 250 | 300 | 750 | 7025 | 0.53 | 1288.99 | G300E | 4040253.12 | 31.7 | G300E | 1863382.42 | 14.62
185 | Story11 | B36 | 50 MPa RC Beam (30 cm x 25 cm) | Beam | 50MPa | Concrete Rectangular | 250 | 300 | 750 | 7200 | 0.54 | 1321.1 | G300E | 4950300 | 38.84 | G300E | 2155801.2 | 16.92
186 | Story11 | B4 | 50 MPa RC Beam (25 cm x 25 cm) | Beam | 50MPa | Concrete Rectangular | 250 | 250 | 625 | 7025 | 0.44 | 1074.16 | G300E | 4516196.88 | 35.44 | G300E | 1253060.23 | 9.83
187 | Story11 | B40 | 50 MPa RC Beam (30 cm x 25 cm) | Beam | 50MPa | Concrete Rectangular | 250 | 300 | 750 | 7025 | 0.53 | 1288.99 | G300E | 4925403.12 | 38.65 | G300E | 2472957.18 | 19.4
188 | Story11 | B41 | 50 MPa RC Beam (30 cm x 25 cm) | Beam | 50MPa | Concrete Rectangular | 250 | 300 | 750 | 7025 | 0.53 | 1288.99 | G300E | 4040253.12 | 31.7 | G300E | 1863382.42 | 14.62
189 | Story11 | B42 | 50 MPa RC Beam (30 cm x 25 cm) | Beam | 50MPa | Concrete Rectangular | 250 | 300 | 750 | 7025 | 0.53 | 1288.99 | G300E | 5109809.38 | 40.09 | G300E | 1087877.16 | 8.54
190 | Story11 | B43 | 50 MPa RC Beam (30 cm x 25 cm) | Beam | 50MPa | Concrete Rectangular | 250 | 300 | 750 | 7025 | 0.53 | 1288.99 | G300E | 4970772.92 | 39 | G300E | 1034140.3 | 8.11
191 | Story11 | B44 | 50 MPa RC Beam (30 cm x 25 cm) | Beam | 50MPa | Concrete Rectangular | 250 | 300 | 750 | 7025 | 0.53 | 1288.99 | G300E | 5427983.33 | 42.59 | G300E | 1114592.35 | 8.75
192 | Story11 | B45 | 50 MPa RC Beam (25 cm x 25 cm) | Beam | 50MPa | Concrete Rectangular | 250 | 250 | 625 | 7025 | 0.44 | 1074.16 | G300E | 4509171.88 | 35.38 | G300E | 1300162.12 | 10.2
193 | Story11 | B46 | 50 MPa RC Beam (25 cm x 25 cm) | Beam | 50MPa | Concrete Rectangular | 250 | 250 | 625 | 7025 | 0.44 | 1074.16 | G300E | 4599326.04 | 36.09 | G300E | 1307187.12 | 10.26
194 | Story11 | B47 | 50 MPa RC Beam (30 cm x 25 cm) | Beam | 50MPa | Concrete Rectangular | 250 | 300 | 750 | 7025 | 0.53 | 1288.99 | G300E | 5427983.33 | 42.59 | G300E | 1114655.58 | 8.75
195 | Story11 | B48 | 50 MPa RC Beam (30 cm x 25 cm) | Beam | 50MPa | Concrete Rectangular | 250 | 300 | 750 | 7025 | 0.53 | 1288.99 | G300E | 5062097.92 | 39.72 | G300E | 1059752.57 | 8.32
196 | Story11 | B49 | 50 MPa RC Beam (30 cm x 25 cm) | Beam | 50MPa | Concrete Rectangular | 250 | 300 | 750 | 7025 | 0.53 | 1288.99 | G300E | 5110394.79 | 40.1 | G300E | 1087851.69 | 8.54
197 | Story11 | B5 | 50 MPa RC Beam (30 cm x 25 cm) | Beam | 50MPa | Concrete Rectangular | 250 | 300 | 750 | 7025 | 0.53 | 1288.99 | G300E | 5506721.88 | 43.21 | G300E | 1090712.62 | 8.56
198 | Story11 | B50 | 50 MPa RC Beam (30 cm x 25 cm) | Beam | 50MPa | Concrete Rectangular | 250 | 300 | 750 | 7025 | 0.53 | 1288.99 | G300E | 4805392.71 | 37.7 | G300E | 1474373.63 | 11.57
199 | Story11 | B51 | 50 MPa RC Beam (30 cm x 25 cm) | Beam | 50MPa | Concrete Rectangular | 250 | 300 | 750 | 7200 | 0.54 | 1321.1 | G300E | 5047800 | 39.61 | G300E | 2533332.3 | 19.88
200 | Story11 | B52 | 50 MPa RC Beam (30 cm x 25 cm) | Beam | 50MPa | Concrete Rectangular | 250 | 300 | 750 | 7025 | 0.53 | 1288.99 | G300E | 5121225 | 40.18 | G300E | 2468632.13 | 19.37
201 | Story11 | B54 | 50 MPa RC Beam (30 cm x 25 cm) | Beam | 50MPa | Concrete Rectangular | 250 | 300 | 750 | 7025 | 0.53 | 1288.99 | G300E | 5113614.58 | 40.12 | G300E | 2468695.35 | 19.37
202 | Story11 | B55 | 50 MPa RC Beam (30 cm x 25 cm) | Beam | 50MPa | Concrete Rectangular | 250 | 300 | 750 | 7025 | 0.53 | 1288.99 | G300E | 4925988.54 | 38.65 | G300E | 2472959.82 | 19.4
203 | Story11 | B56 | 50 MPa RC Beam (30 cm x 25 cm) | Beam | 50MPa | Concrete Rectangular | 250 | 300 | 750 | 7025 | 0.53 | 1288.99 | G300E | 4804514.58 | 37.7 | G300E | 1474373.63 | 11.57
204 | Story11 | B57 | 50 MPa RC Beam (30 cm x 25 cm) | Beam | 50MPa | Concrete Rectangular | 250 | 300 | 750 | 7025 | 0.53 | 1288.99 | G300E | 5109809.38 | 40.09 | G300E | 1087877.16 | 8.54
205 | Story11 | B58 | 50 MPa RC Beam (30 cm x 25 cm) | Beam | 50MPa | Concrete Rectangular | 250 | 300 | 750 | 7025 | 0.53 | 1288.99 | G300E | 5062390.62 | 39.72 | G300E | 1059752.57 | 8.32
206 | Story11 | B59 | 50 MPa RC Beam (30 cm x 25 cm) | Beam | 50MPa | Concrete Rectangular | 250 | 300 | 750 | 7025 | 0.53 | 1288.99 | G300E | 5427983.33 | 42.59 | G300E | 1114595.87 | 8.75
207 | Story11 | B6 | 50 MPa RC Beam (25 cm x 25 cm) | Beam | 50MPa | Concrete Rectangular | 250 | 250 | 625 | 7025 | 0.44 | 1074.16 | G300E | 4588495.83 | 36 | G300E | 1302503.79 | 10.22
208 | Story11 | B60 | 50 MPa RC Beam (25 cm x 25 cm) | Beam | 50MPa | Concrete Rectangular | 250 | 250 | 625 | 7025 | 0.44 | 1074.16 | G300E | 4514440.62 | 35.42 | G300E | 1307187.12 | 10.26
209 | Story11 | B61 | 50 MPa RC Beam (25 cm x 25 cm) | Beam | 50MPa | Concrete Rectangular | 250 | 250 | 625 | 7025 | 0.44 | 1074.16 | G300E | 5235381.25 | 41.08 | G300E | 1399586.36 | 10.98
210 | Story11 | B62 | 50 MPa RC Beam (30 cm x 25 cm) | Beam | 50MPa | Concrete Rectangular | 250 | 300 | 750 | 7025 | 0.53 | 1288.99 | G300E | 5418909.38 | 42.52 | G300E | 1114393.02 | 8.74
211 | Story11 | B63 | 50 MPa RC Beam (30 cm x 25 cm) | Beam | 50MPa | Concrete Rectangular | 250 | 300 | 750 | 7025 | 0.53 | 1288.99 | G300E | 5509063.54 | 43.23 | G300E | 1114728.46 | 8.75
212 | Story11 | B64 | 50 MPa RC Beam (30 cm x 25 cm) | Beam | 50MPa | Concrete Rectangular | 250 | 300 | 750 | 7025 | 0.53 | 1288.99 | G300E | 5108345.83 | 40.08 | G300E | 1085364.84 | 8.52
213 | Story11 | B65 | 50 MPa RC Beam (30 cm x 25 cm) | Beam | 50MPa | Concrete Rectangular | 250 | 300 | 750 | 7025 | 0.53 | 1288.99 | G300E | 5514625 | 43.27 | G300E | 1116486.47 | 8.76
214 | Story11 | B66 | 50 MPa RC Beam (30 cm x 25 cm) | Beam | 50MPa | Concrete Rectangular | 250 | 300 | 750 | 7025 | 0.53 | 1288.99 | G300E | 4734557.29 | 37.15 | G300E | 1474373.63 | 11.57
215 | Story11 | B67 | 50 MPa RC Beam (30 cm x 25 cm) | Beam | 50MPa | Concrete Rectangular | 250 | 300 | 750 | 7025 | 0.53 | 1288.99 | G300E | 5678834.38 | 44.56 | G300E | 1118336.68 | 8.77
216 | Story11 | B68 | 50 MPa RC Beam (30 cm x 25 cm) | Beam | 50MPa | Concrete Rectangular | 250 | 300 | 750 | 7025 | 0.53 | 1288.99 | G300E | 4075085.42 | 31.97 | G300E | 1863382.42 | 14.62
217 | Story11 | B69 | 50 MPa RC Beam (30 cm x 25 cm) | Beam | 50MPa | Concrete Rectangular | 250 | 300 | 750 | 7025 | 0.53 | 1288.99 | G300E | 5679419.79 | 44.56 | G300E | 1118337.56 | 8.77
218 | Story11 | B7 | 50 MPa RC Beam (30 cm x 25 cm) | Beam | 50MPa | Concrete Rectangular | 250 | 300 | 750 | 7025 | 0.53 | 1288.99 | G300E | 5678248.96 | 44.55 | G300E | 1118242.72 | 8.77
219 | Story11 | B70 | 50 MPa RC Beam (30 cm x 25 cm) | Beam | 50MPa | Concrete Rectangular | 250 | 300 | 750 | 7025 | 0.53 | 1288.99 | G300E | 4734557.29 | 37.15 | G300E | 1474373.63 | 11.57
220 | Story11 | B71 | 50 MPa RC Beam (30 cm x 25 cm) | Beam | 50MPa | Concrete Rectangular | 250 | 300 | 750 | 7025 | 0.53 | 1288.99 | G300E | 5514625 | 43.27 | G300E | 1116478.57 | 8.76
221 | Story11 | B72 | 50 MPa RC Beam (30 cm x 25 cm) | Beam | 50MPa | Concrete Rectangular | 250 | 300 | 750 | 7025 | 0.53 | 1288.99 | G300E | 5108931.25 | 40.09 | G300E | 1085364.84 | 8.52
222 | Story11 | B73 | 50 MPa RC Beam (30 cm x 25 cm) | Beam | 50MPa | Concrete Rectangular | 250 | 300 | 750 | 7025 | 0.53 | 1288.99 | G300E | 5431788.54 | 42.62 | G300E | 1114715.29 | 8.75
223 | Story11 | B74 | 50 MPa RC Beam (30 cm x 25 cm) | Beam | 50MPa | Concrete Rectangular | 250 | 300 | 750 | 7025 | 0.53 | 1288.99 | G300E | 5418909.38 | 42.52 | G300E | 1114344.72 | 8.74
224 | Story11 | B75 | 50 MPa RC Beam (25 cm x 25 cm) | Beam | 50MPa | Concrete Rectangular | 250 | 250 | 625 | 7025 | 0.44 | 1074.16 | G300E | 5205817.71 | 40.85 | G300E | 1399586.36 | 10.98
225 | Story11 | B76 | 50 MPa RC Beam (25 cm x 25 cm) | Beam | 50MPa | Concrete Rectangular | 250 | 250 | 625 | 7025 | 0.44 | 1074.16 | G300E | 5202890.62 | 40.82 | G300E | 1399586.36 | 10.98
226 | Story11 | B77 | 50 MPa RC Beam (25 cm x 25 cm) | Beam | 50MPa | Concrete Rectangular | 250 | 250 | 625 | 7025 | 0.44 | 1074.16 | G300E | 4525563.54 | 35.51 | G300E | 1310699.62 | 10.28
227 | Story11 | B78 | 50 MPa RC Beam (25 cm x 25 cm) | Beam | 50MPa | Concrete Rectangular | 250 | 250 | 625 | 7025 | 0.44 | 1074.16 | G300E | 4588788.54 | 36.01 | G300E | 1303674.62 | 10.23
228 | Story11 | B79 | 50 MPa RC Beam (25 cm x 25 cm) | Beam | 50MPa | Concrete Rectangular | 250 | 250 | 625 | 7025 | 0.44 | 1074.16 | G300E | 4628889.58 | 36.32 | G300E | 1296649.62 | 10.17
229 | Story11 | B8 | 50 MPa RC Beam (25 cm x 25 cm) | Beam | 50MPa | Concrete Rectangular | 250 | 250 | 625 | 7025 | 0.44 | 1074.16 | G300E | 4629767.71 | 36.33 | G300E | 1295478.79 | 10.16
230 | Story11 | B80 | 50 MPa RC Beam (25 cm x 25 cm) | Beam | 50MPa | Concrete Rectangular | 250 | 250 | 625 | 7025 | 0.44 | 1074.16 | G300E | 4588788.54 | 36.01 | G300E | 1303674.62 | 10.23
231 | Story11 | B81 | 50 MPa RC Beam (25 cm x 25 cm) | Beam | 50MPa | Concrete Rectangular | 250 | 250 | 625 | 7025 | 0.44 | 1074.16 | G300E | 4524978.12 | 35.5 | G300E | 1310699.62 | 10.28
232 | Story11 | B82 | 50 MPa RC Beam (25 cm x 25 cm) | Beam | 50MPa | Concrete Rectangular | 250 | 250 | 625 | 7025 | 0.44 | 1074.16 | G300E | 5204061.46 | 40.83 | G300E | 1399586.36 | 10.98
233 | Story11 | B9 | 50 MPa RC Beam (30 cm x 25 cm) | Beam | 50MPa | Concrete Rectangular | 250 | 300 | 750 | 7025 | 0.53 | 1288.99 | G300E | 5678541.67 | 44.56 | G300E | 1118341.95 | 8.77
234 | Story12 | B1 | 50 MPa RC Beam (25 cm x 25 cm) | Beam | 50MPa | Concrete Rectangular | 250 | 250 | 625 | 7025 | 0.44 | 1074.16 | G300E | 5238601.04 | 41.1 | G300E | 1483008.23 | 11.64
235 | Story12 | B10 | 50 MPa RC Beam (25 cm x 25 cm) | Beam | 50MPa | Concrete Rectangular | 250 | 250 | 625 | 7025 | 0.44 | 1074.16 | G300E | 4616595.83 | 36.22 | G300E | 1289624.62 | 10.12
236 | Story12 | B11 | 50 MPa RC Beam (30 cm x 25 cm) | Beam | 50MPa | Concrete Rectangular | 250 | 300 | 750 | 7025 | 0.53 | 1288.99 | G300E | 5514039.58 | 43.27 | G300E | 1115049.86 | 8.75
237 | Story12 | B12 | 50 MPa RC Beam (25 cm x 25 cm) | Beam | 50MPa | Concrete Rectangular | 250 | 250 | 625 | 7025 | 0.44 | 1074.16 | G300E | 4553956.25 | 35.73 | G300E | 1297820.45 | 10.18
238 | Story12 | B13 | 50 MPa RC Beam (30 cm x 25 cm) | Beam | 50MPa | Concrete Rectangular | 250 | 300 | 750 | 7025 | 0.53 | 1288.99 | G300E | 5415396.88 | 42.49 | G300E | 1112779.03 | 8.73
239 | Story12 | B14 | 50 MPa RC Beam (25 cm x 25 cm) | Beam | 50MPa | Concrete Rectangular | 250 | 250 | 625 | 7025 | 0.44 | 1074.16 | G300E | 5222209.38 | 40.98 | G300E | 1483008.23 | 11.64
240 | Story12 | B15 | 50 MPa RC Beam (25 cm x 25 cm) | Beam | 50MPa | Concrete Rectangular | 250 | 250 | 625 | 7025 | 0.44 | 1074.16 | G300E | 5224843.75 | 41 | G300E | 1483008.23 | 11.64
241 | Story12 | B16 | 50 MPa RC Beam (25 cm x 25 cm) | Beam | 50MPa | Concrete Rectangular | 250 | 250 | 625 | 7025 | 0.44 | 1074.16 | G300E | 4617473.96 | 36.23 | G300E | 1293137.12 | 10.15
242 | Story12 | B17 | 50 MPa RC Beam (30 cm x 25 cm) | Beam | 50MPa | Concrete Rectangular | 250 | 300 | 750 | 7025 | 0.53 | 1288.99 | G300E | 5397834.38 | 42.35 | G300E | 1112189.8 | 8.73
243 | Story12 | B18 | 50 MPa RC Beam (30 cm x 25 cm) | Beam | 50MPa | Concrete Rectangular | 250 | 300 | 750 | 7025 | 0.53 | 1288.99 | G300E | 5067073.96 | 39.76 | G300E | 1059752.57 | 8.32
244 | Story12 | B19 | 50 MPa RC Beam (30 cm x 25 cm) | Beam | 50MPa | Concrete Rectangular | 250 | 300 | 750 | 7025 | 0.53 | 1288.99 | G300E | 4930086.46 | 38.68 | G300E | 1059752.57 | 8.32
245 | Story12 | B2 | 50 MPa RC Beam (25 cm x 25 cm) | Beam | 50MPa | Concrete Rectangular | 250 | 250 | 625 | 7025 | 0.44 | 1074.16 | G300E | 5195280.21 | 40.76 | G300E | 1461933.23 | 11.47
246 | Story12 | B20 | 50 MPa RC Beam (30 cm x 25 cm) | Beam | 50MPa | Concrete Rectangular | 250 | 300 | 750 | 7025 | 0.53 | 1288.99 | G300E | 4620401.04 | 36.25 | G300E | 1474373.63 | 11.57
247 | Story12 | B21 | 50 MPa RC Beam (30 cm x 25 cm) | Beam | 50MPa | Concrete Rectangular | 250 | 300 | 750 | 7025 | 0.53 | 1288.99 | G300E | 4540784.38 | 35.63 | G300E | 1888994.69 | 14.82
248 | Story12 | B22 | 50 MPa RC Beam (30 cm x 25 cm) | Beam | 50MPa | Concrete Rectangular | 250 | 300 | 750 | 7200 | 0.54 | 1321.1 | G300E | 5198100 | 40.79 | G300E | 2391001.2 | 18.76
249 | Story12 | B23 | 50 MPa RC Beam (30 cm x 25 cm) | Beam | 50MPa | Concrete Rectangular | 250 | 300 | 750 | 7025 | 0.53 | 1288.99 | G300E | 4038204.17 | 31.69 | G300E | 1863382.42 | 14.62
250 | Story12 | B24 | 50 MPa RC Beam (30 cm x 25 cm) | Beam | 50MPa | Concrete Rectangular | 250 | 300 | 750 | 7200 | 0.54 | 1321.1 | G300E | 5292000 | 41.52 | G300E | 2545131.9 | 19.97
251 | Story12 | B25 | 50 MPa RC Beam (30 cm x 25 cm) | Beam | 50MPa | Concrete Rectangular | 250 | 300 | 750 | 7025 | 0.53 | 1288.99 | G300E | 4710847.92 | 36.96 | G300E | 1914606.96 | 15.02
252 | Story12 | B26 | 50 MPa RC Beam (30 cm x 25 cm) | Beam | 50MPa | Concrete Rectangular | 250 | 300 | 750 | 7025 | 0.53 | 1288.99 | G300E | 4791928.12 | 37.6 | G300E | 1474373.63 | 11.57
253 | Story12 | B27 | 50 MPa RC Beam (30 cm x 25 cm) | Beam | 50MPa | Concrete Rectangular | 250 | 300 | 750 | 7025 | 0.53 | 1288.99 | G300E | 5115663.54 | 40.14 | G300E | 1085364.84 | 8.52
254 | Story12 | B28 | 50 MPa RC Beam (30 cm x 25 cm) | Beam | 50MPa | Concrete Rectangular | 250 | 300 | 750 | 7025 | 0.53 | 1288.99 | G300E | 5067659.38 | 39.76 | G300E | 1059752.57 | 8.32
255 | Story12 | B29 | 50 MPa RC Beam (30 cm x 25 cm) | Beam | 50MPa | Concrete Rectangular | 250 | 300 | 750 | 7025 | 0.53 | 1288.99 | G300E | 5401054.17 | 42.38 | G300E | 1112302.2 | 8.73
256 | Story12 | B3 | 50 MPa RC Beam (30 cm x 25 cm) | Beam | 50MPa | Concrete Rectangular | 250 | 300 | 750 | 7025 | 0.53 | 1288.99 | G300E | 5338414.58 | 41.89 | G300E | 1092899.15 | 8.58
257 | Story12 | B30 | 50 MPa RC Beam (25 cm x 25 cm) | Beam | 50MPa | Concrete Rectangular | 250 | 250 | 625 | 7025 | 0.44 | 1074.16 | G300E | 4540198.96 | 35.62 | G300E | 1293137.12 | 10.15
258 | Story12 | B31 | 50 MPa RC Beam (25 cm x 25 cm) | Beam | 50MPa | Concrete Rectangular | 250 | 250 | 625 | 7025 | 0.44 | 1074.16 | G300E | 4536393.75 | 35.59 | G300E | 1286112.12 | 10.09
259 | Story12 | B32 | 50 MPa RC Beam (30 cm x 25 cm) | Beam | 50MPa | Concrete Rectangular | 250 | 300 | 750 | 7025 | 0.53 | 1288.99 | G300E | 5419202.08 | 42.52 | G300E | 1112883.52 | 8.73
260 | Story12 | B33 | 50 MPa RC Beam (30 cm x 25 cm) | Beam | 50MPa | Concrete Rectangular | 250 | 300 | 750 | 7025 | 0.53 | 1288.99 | G300E | 4972529.17 | 39.02 | G300E | 1034140.3 | 8.11
261 | Story12 | B34 | 50 MPa RC Beam (30 cm x 25 cm) | Beam | 50MPa | Concrete Rectangular | 250 | 300 | 750 | 7025 | 0.53 | 1288.99 | G300E | 5125030.21 | 40.21 | G300E | 1087856.08 | 8.54
262 | Story12 | B35 | 50 MPa RC Beam (30 cm x 25 cm) | Beam | 50MPa | Concrete Rectangular | 250 | 300 | 750 | 7025 | 0.53 | 1288.99 | G300E | 4010689.58 | 31.47 | G300E | 1863382.42 | 14.62
263 | Story12 | B36 | 50 MPa RC Beam (30 cm x 25 cm) | Beam | 50MPa | Concrete Rectangular | 250 | 300 | 750 | 7200 | 0.54 | 1321.1 | G300E | 5081400 | 39.87 | G300E | 2170201.2 | 17.03
264 | Story12 | B4 | 50 MPa RC Beam (25 cm x 25 cm) | Beam | 50MPa | Concrete Rectangular | 250 | 250 | 625 | 7025 | 0.44 | 1074.16 | G300E | 4544882.29 | 35.66 | G300E | 1237839.39 | 9.71
265 | Story12 | B40 | 50 MPa RC Beam (30 cm x 25 cm) | Beam | 50MPa | Concrete Rectangular | 250 | 300 | 750 | 7025 | 0.53 | 1288.99 | G300E | 5055072.92 | 39.66 | G300E | 2487471.42 | 19.52
266 | Story12 | B41 | 50 MPa RC Beam (30 cm x 25 cm) | Beam | 50MPa | Concrete Rectangular | 250 | 300 | 750 | 7025 | 0.53 | 1288.99 | G300E | 4009518.75 | 31.46 | G300E | 1863382.42 | 14.62
267 | Story12 | B42 | 50 MPa RC Beam (30 cm x 25 cm) | Beam | 50MPa | Concrete Rectangular | 250 | 300 | 750 | 7025 | 0.53 | 1288.99 | G300E | 5125615.62 | 40.22 | G300E | 1087861.35 | 8.54
268 | Story12 | B43 | 50 MPa RC Beam (30 cm x 25 cm) | Beam | 50MPa | Concrete Rectangular | 250 | 300 | 750 | 7025 | 0.53 | 1288.99 | G300E | 4972236.46 | 39.01 | G300E | 1034140.3 | 8.11
269 | Story12 | B44 | 50 MPa RC Beam (30 cm x 25 cm) | Beam | 50MPa | Concrete Rectangular | 250 | 300 | 750 | 7025 | 0.53 | 1288.99 | G300E | 5418909.38 | 42.52 | G300E | 1112842.25 | 8.73
270 | Story12 | B45 | 50 MPa RC Beam (25 cm x 25 cm) | Beam | 50MPa | Concrete Rectangular | 250 | 250 | 625 | 7025 | 0.44 | 1074.16 | G300E | 4528490.62 | 35.53 | G300E | 1286112.12 | 10.09
271 | Story12 | B46 | 50 MPa RC Beam (25 cm x 25 cm) | Beam | 50MPa | Concrete Rectangular | 250 | 250 | 625 | 7025 | 0.44 | 1074.16 | G300E | 4615717.71 | 36.22 | G300E | 1293137.12 | 10.15
272 | Story12 | B47 | 50 MPa RC Beam (30 cm x 25 cm) | Beam | 50MPa | Concrete Rectangular | 250 | 300 | 750 | 7025 | 0.53 | 1288.99 | G300E | 5419202.08 | 42.52 | G300E | 1112903.72 | 8.73
273 | Story12 | B48 | 50 MPa RC Beam (30 cm x 25 cm) | Beam | 50MPa | Concrete Rectangular | 250 | 300 | 750 | 7025 | 0.53 | 1288.99 | G300E | 5067952.08 | 39.77 | G300E | 1059752.57 | 8.32
274 | Story12 | B49 | 50 MPa RC Beam (30 cm x 25 cm) | Beam | 50MPa | Concrete Rectangular | 250 | 300 | 750 | 7025 | 0.53 | 1288.99 | G300E | 5125030.21 | 40.21 | G300E | 1087836.76 | 8.54
275 | Story12 | B5 | 50 MPa RC Beam (30 cm x 25 cm) | Beam | 50MPa | Concrete Rectangular | 250 | 300 | 750 | 7025 | 0.53 | 1288.99 | G300E | 5505843.75 | 43.2 | G300E | 1089284.79 | 8.55
276 | Story12 | B50 | 50 MPa RC Beam (30 cm x 25 cm) | Beam | 50MPa | Concrete Rectangular | 250 | 300 | 750 | 7025 | 0.53 | 1288.99 | G300E | 4792806.25 | 37.61 | G300E | 1474373.63 | 11.57
277 | Story12 | B51 | 50 MPa RC Beam (30 cm x 25 cm) | Beam | 50MPa | Concrete Rectangular | 250 | 300 | 750 | 7200 | 0.54 | 1321.1 | G300E | 5181300 | 40.65 | G300E | 2549408.1 | 20
278 | Story12 | B52 | 50 MPa RC Beam (30 cm x 25 cm) | Beam | 50MPa | Concrete Rectangular | 250 | 300 | 750 | 7025 | 0.53 | 1288.99 | G300E | 5168936.46 | 40.56 | G300E | 2483210.46 | 19.48
279 | Story12 | B54 | 50 MPa RC Beam (30 cm x 25 cm) | Beam | 50MPa | Concrete Rectangular | 250 | 300 | 750 | 7025 | 0.53 | 1288.99 | G300E | 5163667.71 | 40.52 | G300E | 2483274.57 | 19.48
280 | Story12 | B55 | 50 MPa RC Beam (30 cm x 25 cm) | Beam | 50MPa | Concrete Rectangular | 250 | 300 | 750 | 7025 | 0.53 | 1288.99 | G300E | 5055365.62 | 39.67 | G300E | 2487474.93 | 19.52
281 | Story12 | B56 | 50 MPa RC Beam (30 cm x 25 cm) | Beam | 50MPa | Concrete Rectangular | 250 | 300 | 750 | 7025 | 0.53 | 1288.99 | G300E | 4791342.71 | 37.59 | G300E | 1474373.63 | 11.57
282 | Story12 | B57 | 50 MPa RC Beam (30 cm x 25 cm) | Beam | 50MPa | Concrete Rectangular | 250 | 300 | 750 | 7025 | 0.53 | 1288.99 | G300E | 5125615.62 | 40.22 | G300E | 1087861.35 | 8.54
283 | Story12 | B58 | 50 MPa RC Beam (30 cm x 25 cm) | Beam | 50MPa | Concrete Rectangular | 250 | 300 | 750 | 7025 | 0.53 | 1288.99 | G300E | 5067659.38 | 39.76 | G300E | 1059752.57 | 8.32
284 | Story12 | B59 | 50 MPa RC Beam (30 cm x 25 cm) | Beam | 50MPa | Concrete Rectangular | 250 | 300 | 750 | 7025 | 0.53 | 1288.99 | G300E | 5418909.38 | 42.52 | G300E | 1112844.01 | 8.73
285 | Story12 | B6 | 50 MPa RC Beam (25 cm x 25 cm) | Beam | 50MPa | Concrete Rectangular | 250 | 250 | 625 | 7025 | 0.44 | 1074.16 | G300E | 4616303.12 | 36.22 | G300E | 1288453.79 | 10.11
286 | Story12 | B60 | 50 MPa RC Beam (25 cm x 25 cm) | Beam | 50MPa | Concrete Rectangular | 250 | 250 | 625 | 7025 | 0.44 | 1074.16 | G300E | 4539906.25 | 35.62 | G300E | 1293137.12 | 10.15
287 | Story12 | B61 | 50 MPa RC Beam (25 cm x 25 cm) | Beam | 50MPa | Concrete Rectangular | 250 | 250 | 625 | 7025 | 0.44 | 1074.16 | G300E | 5242991.67 | 41.14 | G300E | 1483008.23 | 11.64
288 | Story12 | B62 | 50 MPa RC Beam (30 cm x 25 cm) | Beam | 50MPa | Concrete Rectangular | 250 | 300 | 750 | 7025 | 0.53 | 1288.99 | G300E | 5400468.75 | 42.37 | G300E | 1112359.28 | 8.73
289 | Story12 | B63 | 50 MPa RC Beam (30 cm x 25 cm) | Beam | 50MPa | Concrete Rectangular | 250 | 300 | 750 | 7025 | 0.53 | 1288.99 | G300E | 5414811.46 | 42.49 | G300E | 1112754.44 | 8.73
290 | Story12 | B64 | 50 MPa RC Beam (30 cm x 25 cm) | Beam | 50MPa | Concrete Rectangular | 250 | 300 | 750 | 7025 | 0.53 | 1288.99 | G300E | 5115956.25 | 40.14 | G300E | 1085364.84 | 8.52
291 | Story12 | B65 | 50 MPa RC Beam (30 cm x 25 cm) | Beam | 50MPa | Concrete Rectangular | 250 | 300 | 750 | 7025 | 0.53 | 1288.99 | G300E | 5513454.17 | 43.26 | G300E | 1115023.51 | 8.75
292 | Story12 | B66 | 50 MPa RC Beam (30 cm x 25 cm) | Beam | 50MPa | Concrete Rectangular | 250 | 300 | 750 | 7025 | 0.53 | 1288.99 | G300E | 4711433.33 | 36.97 | G300E | 1914606.96 | 15.02
293 | Story12 | B67 | 50 MPa RC Beam (30 cm x 25 cm) | Beam | 50MPa | Concrete Rectangular | 250 | 300 | 750 | 7025 | 0.53 | 1288.99 | G300E | 5680883.33 | 44.57 | G300E | 1116860.55 | 8.76
294 | Story12 | B68 | 50 MPa RC Beam (30 cm x 25 cm) | Beam | 50MPa | Concrete Rectangular | 250 | 300 | 750 | 7025 | 0.53 | 1288.99 | G300E | 4036740.62 | 31.67 | G300E | 1863382.42 | 14.62
295 | Story12 | B69 | 50 MPa RC Beam (30 cm x 25 cm) | Beam | 50MPa | Concrete Rectangular | 250 | 300 | 750 | 7025 | 0.53 | 1288.99 | G300E | 5680883.33 | 44.57 | G300E | 1116862.31 | 8.76
296 | Story12 | B7 | 50 MPa RC Beam (30 cm x 25 cm) | Beam | 50MPa | Concrete Rectangular | 250 | 300 | 750 | 7025 | 0.53 | 1288.99 | G300E | 5680297.92 | 44.57 | G300E | 1116768.35 | 8.76
297 | Story12 | B70 | 50 MPa RC Beam (30 cm x 25 cm) | Beam | 50MPa | Concrete Rectangular | 250 | 300 | 750 | 7025 | 0.53 | 1288.99 | G300E | 4710555.21 | 36.96 | G300E | 1914606.96 | 15.02
298 | Story12 | B71 | 50 MPa RC Beam (30 cm x 25 cm) | Beam | 50MPa | Concrete Rectangular | 250 | 300 | 750 | 7025 | 0.53 | 1288.99 | G300E | 5513746.88 | 43.26 | G300E | 1115016.49 | 8.75
299 | Story12 | B72 | 50 MPa RC Beam (30 cm x 25 cm) | Beam | 50MPa | Concrete Rectangular | 250 | 300 | 750 | 7025 | 0.53 | 1288.99 | G300E | 5115663.54 | 40.14 | G300E | 1085364.84 | 8.52
300 | Story12 | B73 | 50 MPa RC Beam (30 cm x 25 cm) | Beam | 50MPa | Concrete Rectangular | 250 | 300 | 750 | 7025 | 0.53 | 1288.99 | G300E | 5414811.46 | 42.49 | G300E | 1112742.14 | 8.73
301 | Story12 | B74 | 50 MPa RC Beam (30 cm x 25 cm) | Beam | 50MPa | Concrete Rectangular | 250 | 300 | 750 | 7025 | 0.53 | 1288.99 | G300E | 5400761.46 | 42.38 | G300E | 1112310.99 | 8.73
302 | Story12 | B75 | 50 MPa RC Beam (25 cm x 25 cm) | Beam | 50MPa | Concrete Rectangular | 250 | 250 | 625 | 7025 | 0.44 | 1074.16 | G300E | 5224843.75 | 41 | G300E | 1483008.23 | 11.64
303 | Story12 | B76 | 50 MPa RC Beam (25 cm x 25 cm) | Beam | 50MPa | Concrete Rectangular | 250 | 250 | 625 | 7025 | 0.44 | 1074.16 | G300E | 5222502.08 | 40.98 | G300E | 1483008.23 | 11.64
304 | Story12 | B77 | 50 MPa RC Beam (25 cm x 25 cm) | Beam | 50MPa | Concrete Rectangular | 250 | 250 | 625 | 7025 | 0.44 | 1074.16 | G300E | 4553370.83 | 35.73 | G300E | 1297820.45 | 10.18
305 | Story12 | B78 | 50 MPa RC Beam (25 cm x 25 cm) | Beam | 50MPa | Concrete Rectangular | 250 | 250 | 625 | 7025 | 0.44 | 1074.16 | G300E | 4616888.54 | 36.23 | G300E | 1289624.62 | 10.12
306 | Story12 | B79 | 50 MPa RC Beam (25 cm x 25 cm) | Beam | 50MPa | Concrete Rectangular | 250 | 250 | 625 | 7025 | 0.44 | 1074.16 | G300E | 4660209.38 | 36.57 | G300E | 1281428.79 | 10.05
307 | Story12 | B8 | 50 MPa RC Beam (25 cm x 25 cm) | Beam | 50MPa | Concrete Rectangular | 250 | 250 | 625 | 7025 | 0.44 | 1074.16 | G300E | 4660794.79 | 36.57 | G300E | 1281428.79 | 10.05
308 | Story12 | B80 | 50 MPa RC Beam (25 cm x 25 cm) | Beam | 50MPa | Concrete Rectangular | 250 | 250 | 625 | 7025 | 0.44 | 1074.16 | G300E | 4616888.54 | 36.23 | G300E | 1289624.62 | 10.12
309 | Story12 | B81 | 50 MPa RC Beam (25 cm x 25 cm) | Beam | 50MPa | Concrete Rectangular | 250 | 250 | 625 | 7025 | 0.44 | 1074.16 | G300E | 4553956.25 | 35.73 | G300E | 1297820.45 | 10.18
310 | Story12 | B82 | 50 MPa RC Beam (25 cm x 25 cm) | Beam | 50MPa | Concrete Rectangular | 250 | 250 | 625 | 7025 | 0.44 | 1074.16 | G300E | 5222502.08 | 40.98 | G300E | 1483008.23 | 11.64
311 | Story12 | B9 | 50 MPa RC Beam (30 cm x 25 cm) | Beam | 50MPa | Concrete Rectangular | 250 | 300 | 750 | 7025 | 0.53 | 1288.99 | G300E | 5680590.62 | 44.57 | G300E | 1116867.58 | 8.76
312 | Story13 | B1 | 50 MPa RC Beam (25 cm x 25 cm) | Beam | 50MPa | Concrete Rectangular | 250 | 250 | 625 | 7037.5 | 0.44 | 1076.07 | G300E | 5305688.54 | 41.63 | G300E | 1413830.08 | 11.09
313 | Story13 | B10 | 50 MPa RC Beam (25 cm x 25 cm) | Beam | 50MPa | Concrete Rectangular | 250 | 250 | 625 | 7037.5 | 0.44 | 1076.07 | G300E | 4574668.23 | 35.89 | G300E | 1241483.91 | 9.74
314 | Story13 | B11 | 50 MPa RC Beam (30 cm x 25 cm) | Beam | 50MPa | Concrete Rectangular | 250 | 300 | 750 | 7037.5 | 0.53 | 1291.28 | G300E | 5533820.83 | 43.42 | G300E | 1110171.49 | 8.71
315 | Story13 | B12 | 50 MPa RC Beam (25 cm x 25 cm) | Beam | 50MPa | Concrete Rectangular | 250 | 250 | 625 | 7037.5 | 0.44 | 1076.07 | G300E | 4641817.71 | 36.42 | G300E | 1271075.86 | 9.97
316 | Story13 | B13 | 50 MPa RC Beam (30 cm x 25 cm) | Beam | 50MPa | Concrete Rectangular | 250 | 300 | 750 | 7037.5 | 0.53 | 1291.28 | G300E | 5434122.92 | 42.64 | G300E | 1108221.22 | 8.7
317 | Story13 | B14 | 50 MPa RC Beam (25 cm x 25 cm) | Beam | 50MPa | Concrete Rectangular | 250 | 250 | 625 | 7037.5 | 0.44 | 1076.07 | G300E | 5298944.27 | 41.58 | G300E | 1416175.92 | 11.11
318 | Story13 | B15 | 50 MPa RC Beam (25 cm x 25 cm) | Beam | 50MPa | Concrete Rectangular | 250 | 250 | 625 | 7037.5 | 0.44 | 1076.07 | G300E | 5301876.56 | 41.6 | G300E | 1415003 | 11.1
319 | Story13 | B16 | 50 MPa RC Beam (25 cm x 25 cm) | Beam | 50MPa | Concrete Rectangular | 250 | 250 | 625 | 7037.5 | 0.44 | 1076.07 | G300E | 4694012.5 | 36.83 | G300E | 1266384.2 | 9.94
320 | Story13 | B17 | 50 MPa RC Beam (30 cm x 25 cm) | Beam | 50MPa | Concrete Rectangular | 250 | 300 | 750 | 7037.5 | 0.53 | 1291.28 | G300E | 5414769.79 | 42.49 | G300E | 1107761.15 | 8.69
321 | Story13 | B18 | 50 MPa RC Beam (30 cm x 25 cm) | Beam | 50MPa | Concrete Rectangular | 250 | 300 | 750 | 7037.5 | 0.53 | 1291.28 | G300E | 5132976.56 | 40.28 | G300E | 1061638.25 | 8.33
322 | Story13 | B19 | 50 MPa RC Beam (30 cm x 25 cm) | Beam | 50MPa | Concrete Rectangular | 250 | 300 | 750 | 7037.5 | 0.53 | 1291.28 | G300E | 4992226.56 | 39.17 | G300E | 1061638.25 | 8.33
323 | Story13 | B2 | 50 MPa RC Beam (25 cm x 25 cm) | Beam | 50MPa | Concrete Rectangular | 250 | 250 | 625 | 7037.5 | 0.44 | 1076.07 | G300E | 5273433.33 | 41.38 | G300E | 1392717.58 | 10.93
324 | Story13 | B20 | 50 MPa RC Beam (30 cm x 25 cm) | Beam | 50MPa | Concrete Rectangular | 250 | 300 | 750 | 7037.5 | 0.53 | 1291.28 | G300E | 4642697.4 | 36.43 | G300E | 1918013.74 | 15.05
325 | Story13 | B21 | 50 MPa RC Beam (30 cm x 25 cm) | Beam | 50MPa | Concrete Rectangular | 250 | 300 | 750 | 7037.5 | 0.53 | 1291.28 | G300E | 4573788.54 | 35.89 | G300E | 2002610.06 | 15.71
326 | Story13 | B22 | 50 MPa RC Beam (30 cm x 25 cm) | Beam | 50MPa | Concrete Rectangular | 250 | 300 | 750 | 7200 | 0.54 | 1321.1 | G300E | 5252700 | 41.21 | G300E | 2403001.2 | 18.85
327 | Story13 | B23 | 50 MPa RC Beam (30 cm x 25 cm) | Beam | 50MPa | Concrete Rectangular | 250 | 300 | 750 | 7037.5 | 0.53 | 1291.28 | G300E | 4061517.19 | 31.87 | G300E | 1866698.05 | 14.65
328 | Story13 | B24 | 50 MPa RC Beam (30 cm x 25 cm) | Beam | 50MPa | Concrete Rectangular | 250 | 300 | 750 | 7200 | 0.54 | 1321.1 | G300E | 5350800 | 41.98 | G300E | 2558588.1 | 20.08
329 | Story13 | B25 | 50 MPa RC Beam (30 cm x 25 cm) | Beam | 50MPa | Concrete Rectangular | 250 | 300 | 750 | 7037.5 | 0.53 | 1291.28 | G300E | 4747673.44 | 37.25 | G300E | 1918013.74 | 15.05
330 | Story13 | B26 | 50 MPa RC Beam (30 cm x 25 cm) | Beam | 50MPa | Concrete Rectangular | 250 | 300 | 750 | 7037.5 | 0.53 | 1291.28 | G300E | 4740929.17 | 37.2 | G300E | 2028267.91 | 15.91
331 | Story13 | B27 | 50 MPa RC Beam (30 cm x 25 cm) | Beam | 50MPa | Concrete Rectangular | 250 | 300 | 750 | 7037.5 | 0.53 | 1291.28 | G300E | 5181945.83 | 40.66 | G300E | 1087296.1 | 8.53
332 | Story13 | B28 | 50 MPa RC Beam (30 cm x 25 cm) | Beam | 50MPa | Concrete Rectangular | 250 | 300 | 750 | 7037.5 | 0.53 | 1291.28 | G300E | 5133563.02 | 40.28 | G300E | 1061638.25 | 8.33
333 | Story13 | B29 | 50 MPa RC Beam (30 cm x 25 cm) | Beam | 50MPa | Concrete Rectangular | 250 | 300 | 750 | 7037.5 | 0.53 | 1291.28 | G300E | 5417995.31 | 42.51 | G300E | 1107839.44 | 8.69
334 | Story13 | B3 | 50 MPa RC Beam (30 cm x 25 cm) | Beam | 50MPa | Concrete Rectangular | 250 | 300 | 750 | 7037.5 | 0.53 | 1291.28 | G300E | 5280764.06 | 41.43 | G300E | 1092590.93 | 8.57
335 | Story13 | B30 | 50 MPa RC Beam (25 cm x 25 cm) | Beam | 50MPa | Concrete Rectangular | 250 | 250 | 625 | 7037.5 | 0.44 | 1076.07 | G300E | 4625690.1 | 36.29 | G300E | 1266384.2 | 9.94
336 | Story13 | B31 | 50 MPa RC Beam (25 cm x 25 cm) | Beam | 50MPa | Concrete Rectangular | 250 | 250 | 625 | 7037.5 | 0.44 | 1076.07 | G300E | 4610735.42 | 36.18 | G300E | 1236792.24 | 9.7
337 | Story13 | B32 | 50 MPa RC Beam (30 cm x 25 cm) | Beam | 50MPa | Concrete Rectangular | 250 | 300 | 750 | 7037.5 | 0.53 | 1291.28 | G300E | 5431777.08 | 42.62 | G300E | 1108171.08 | 8.7
338 | Story13 | B33 | 50 MPa RC Beam (30 cm x 25 cm) | Beam | 50MPa | Concrete Rectangular | 250 | 300 | 750 | 7037.5 | 0.53 | 1291.28 | G300E | 5041195.83 | 39.56 | G300E | 1035980.41 | 8.13
339 | Story13 | B34 | 50 MPa RC Beam (30 cm x 25 cm) | Beam | 50MPa | Concrete Rectangular | 250 | 300 | 750 | 7037.5 | 0.53 | 1291.28 | G300E | 5171096.35 | 40.57 | G300E | 1089088.02 | 8.55
340 | Story13 | B35 | 50 MPa RC Beam (30 cm x 25 cm) | Beam | 50MPa | Concrete Rectangular | 250 | 300 | 750 | 7037.5 | 0.53 | 1291.28 | G300E | 4024570.31 | 31.58 | G300E | 1866698.05 | 14.65
341 | Story13 | B36 | 50 MPa RC Beam (30 cm x 25 cm) | Beam | 50MPa | Concrete Rectangular | 250 | 300 | 750 | 7200 | 0.54 | 1321.1 | G300E | 5065500 | 39.75 | G300E | 2295001.2 | 18.01
342 | Story13 | B4 | 50 MPa RC Beam (25 cm x 25 cm) | Beam | 50MPa | Concrete Rectangular | 250 | 250 | 625 | 7037.5 | 0.44 | 1076.07 | G300E | 4559713.54 | 35.78 | G300E | 1188433.62 | 9.32
343 | Story13 | B40 | 50 MPa RC Beam (30 cm x 25 cm) | Beam | 50MPa | Concrete Rectangular | 250 | 300 | 750 | 7037.5 | 0.53 | 1291.28 | G300E | 5052338.54 | 39.64 | G300E | 2505030.67 | 19.66
344 | Story13 | B41 | 50 MPa RC Beam (30 cm x 25 cm) | Beam | 50MPa | Concrete Rectangular | 250 | 300 | 750 | 7037.5 | 0.53 | 1291.28 | G300E | 4023397.4 | 31.57 | G300E | 1866698.05 | 14.65
345 | Story13 | B42 | 50 MPa RC Beam (30 cm x 25 cm) | Beam | 50MPa | Concrete Rectangular | 250 | 300 | 750 | 7037.5 | 0.53 | 1291.28 | G300E | 5171682.81 | 40.58 | G300E | 1089095.94 | 8.55
346 | Story13 | B43 | 50 MPa RC Beam (30 cm x 25 cm) | Beam | 50MPa | Concrete Rectangular | 250 | 300 | 750 | 7037.5 | 0.53 | 1291.28 | G300E | 5041489.06 | 39.56 | G300E | 1035980.41 | 8.13
347 | Story13 | B44 | 50 MPa RC Beam (30 cm x 25 cm) | Beam | 50MPa | Concrete Rectangular | 250 | 300 | 750 | 7037.5 | 0.53 | 1291.28 | G300E | 5431190.62 | 42.62 | G300E | 1108142.93 | 8.69
348 | Story13 | B45 | 50 MPa RC Beam (25 cm x 25 cm) | Beam | 50MPa | Concrete Rectangular | 250 | 250 | 625 | 7037.5 | 0.44 | 1076.07 | G300E | 4474383.85 | 35.11 | G300E | 1234446.41 | 9.69
349 | Story13 | B46 | 50 MPa RC Beam (25 cm x 25 cm) | Beam | 50MPa | Concrete Rectangular | 250 | 250 | 625 | 7037.5 | 0.44 | 1076.07 | G300E | 4694012.5 | 36.83 | G300E | 1266384.2 | 9.94
350 | Story13 | B47 | 50 MPa RC Beam (30 cm x 25 cm) | Beam | 50MPa | Concrete Rectangular | 250 | 300 | 750 | 7037.5 | 0.53 | 1291.28 | G300E | 5431777.08 | 42.62 | G300E | 1108188.67 | 8.7
351 | Story13 | B48 | 50 MPa RC Beam (30 cm x 25 cm) | Beam | 50MPa | Concrete Rectangular | 250 | 300 | 750 | 7037.5 | 0.53 | 1291.28 | G300E | 5133563.02 | 40.28 | G300E | 1061638.25 | 8.33
352 | Story13 | B49 | 50 MPa RC Beam (30 cm x 25 cm) | Beam | 50MPa | Concrete Rectangular | 250 | 300 | 750 | 7037.5 | 0.53 | 1291.28 | G300E | 5171096.35 | 40.57 | G300E | 1089073.06 | 8.55
353 | Story13 | B5 | 50 MPa RC Beam (30 cm x 25 cm) | Beam | 50MPa | Concrete Rectangular | 250 | 300 | 750 | 7037.5 | 0.53 | 1291.28 | G300E | 5524144.27 | 43.34 | G300E | 1084405.44 | 8.51
354 | Story13 | B50 | 50 MPa RC Beam (30 cm x 25 cm) | Beam | 50MPa | Concrete Rectangular | 250 | 300 | 750 | 7037.5 | 0.53 | 1291.28 | G300E | 4818928.12 | 37.81 | G300E | 1918013.74 | 15.05
355 | Story13 | B51 | 50 MPa RC Beam (30 cm x 25 cm) | Beam | 50MPa | Concrete Rectangular | 250 | 300 | 750 | 7200 | 0.54 | 1321.1 | G300E | 5167800 | 40.55 | G300E | 2562842.7 | 20.11
356 | Story13 | B52 | 50 MPa RC Beam (30 cm x 25 cm) | Beam | 50MPa | Concrete Rectangular | 250 | 300 | 750 | 7037.5 | 0.53 | 1291.28 | G300E | 5232088.02 | 41.05 | G300E | 2500774.45 | 19.62
357 | Story13 | B54 | 50 MPa RC Beam (30 cm x 25 cm) | Beam | 50MPa | Concrete Rectangular | 250 | 300 | 750 | 7037.5 | 0.53 | 1291.28 | G300E | 5230035.42 | 41.04 | G300E | 2500845.71 | 19.62
358 | Story13 | B55 | 50 MPa RC Beam (30 cm x 25 cm) | Beam | 50MPa | Concrete Rectangular | 250 | 300 | 750 | 7037.5 | 0.53 | 1291.28 | G300E | 5052338.54 | 39.64 | G300E | 2505034.19 | 19.66
359 | Story13 | B56 | 50 MPa RC Beam (30 cm x 25 cm) | Beam | 50MPa | Concrete Rectangular | 250 | 300 | 750 | 7037.5 | 0.53 | 1291.28 | G300E | 4740342.71 | 37.19 | G300E | 2028267.91 | 15.91
360 | Story13 | B57 | 50 MPa RC Beam (30 cm x 25 cm) | Beam | 50MPa | Concrete Rectangular | 250 | 300 | 750 | 7037.5 | 0.53 | 1291.28 | G300E | 5171682.81 | 40.58 | G300E | 1089095.94 | 8.55
361 | Story13 | B58 | 50 MPa RC Beam (30 cm x 25 cm) | Beam | 50MPa | Concrete Rectangular | 250 | 300 | 750 | 7037.5 | 0.53 | 1291.28 | G300E | 5133563.02 | 40.28 | G300E | 1061638.25 | 8.33
362 | Story13 | B59 | 50 MPa RC Beam (30 cm x 25 cm) | Beam | 50MPa | Concrete Rectangular | 250 | 300 | 750 | 7037.5 | 0.53 | 1291.28 | G300E | 5431190.62 | 42.62 | G300E | 1108143.81 | 8.69
363 | Story13 | B6 | 50 MPa RC Beam (25 cm x 25 cm) | Beam | 50MPa | Concrete Rectangular | 250 | 250 | 625 | 7037.5 | 0.44 | 1076.07 | G300E | 4573495.31 | 35.89 | G300E | 1239138.08 | 9.72
364 | Story13 | B60 | 50 MPa RC Beam (25 cm x 25 cm) | Beam | 50MPa | Concrete Rectangular | 250 | 250 | 625 | 7037.5 | 0.44 | 1076.07 | G300E | 4625690.1 | 36.29 | G300E | 1266384.2 | 9.94
365 | Story13 | B61 | 50 MPa RC Beam (25 cm x 25 cm) | Beam | 50MPa | Concrete Rectangular | 250 | 250 | 625 | 7037.5 | 0.44 | 1076.07 | G300E | 5310380.21 | 41.67 | G300E | 1416175.92 | 11.11
366 | Story13 | B62 | 50 MPa RC Beam (30 cm x 25 cm) | Beam | 50MPa | Concrete Rectangular | 250 | 300 | 750 | 7037.5 | 0.53 | 1291.28 | G300E | 5417408.85 | 42.51 | G300E | 1107882.54 | 8.69
367 | Story13 | B63 | 50 MPa RC Beam (30 cm x 25 cm) | Beam | 50MPa | Concrete Rectangular | 250 | 300 | 750 | 7037.5 | 0.53 | 1291.28 | G300E | 5434122.92 | 42.64 | G300E | 1108201.87 | 8.7
368 | Story13 | B64 | 50 MPa RC Beam (30 cm x 25 cm) | Beam | 50MPa | Concrete Rectangular | 250 | 300 | 750 | 7037.5 | 0.53 | 1291.28 | G300E | 5181652.6 | 40.66 | G300E | 1087296.1 | 8.53
369 | Story13 | B65 | 50 MPa RC Beam (30 cm x 25 cm) | Beam | 50MPa | Concrete Rectangular | 250 | 300 | 750 | 7037.5 | 0.53 | 1291.28 | G300E | 5533527.6 | 43.42 | G300E | 1110145.1 | 8.71
370 | Story13 | B66 | 50 MPa RC Beam (30 cm x 25 cm) | Beam | 50MPa | Concrete Rectangular | 250 | 300 | 750 | 7037.5 | 0.53 | 1291.28 | G300E | 4748259.9 | 37.26 | G300E | 1918013.74 | 15.05
371 | Story13 | B67 | 50 MPa RC Beam (30 cm x 25 cm) | Beam | 50MPa | Concrete Rectangular | 250 | 300 | 750 | 7037.5 | 0.53 | 1291.28 | G300E | 5695683.33 | 44.69 | G300E | 1112089.21 | 8.73
372 | Story13 | B68 | 50 MPa RC Beam (30 cm x 25 cm) | Beam | 50MPa | Concrete Rectangular | 250 | 300 | 750 | 7037.5 | 0.53 | 1291.28 | G300E | 4060930.73 | 31.86 | G300E | 1866698.05 | 14.65
373 | Story13 | B69 | 50 MPa RC Beam (30 cm x 25 cm) | Beam | 50MPa | Concrete Rectangular | 250 | 300 | 750 | 7037.5 | 0.53 | 1291.28 | G300E | 5695683.33 | 44.69 | G300E | 1112090.09 | 8.73
374 | Story13 | B7 | 50 MPa RC Beam (30 cm x 25 cm) | Beam | 50MPa | Concrete Rectangular | 250 | 300 | 750 | 7037.5 | 0.53 | 1291.28 | G300E | 5695096.88 | 44.69 | G300E | 1112001.24 | 8.73
375 | Story13 | B70 | 50 MPa RC Beam (30 cm x 25 cm) | Beam | 50MPa | Concrete Rectangular | 250 | 300 | 750 | 7037.5 | 0.53 | 1291.28 | G300E | 4747673.44 | 37.25 | G300E | 1918013.74 | 15.05
376 | Story13 | B71 | 50 MPa RC Beam (30 cm x 25 cm) | Beam | 50MPa | Concrete Rectangular | 250 | 300 | 750 | 7037.5 | 0.53 | 1291.28 | G300E | 5533820.83 | 43.42 | G300E | 1110140.7 | 8.71
377 | Story13 | B72 | 50 MPa RC Beam (30 cm x 25 cm) | Beam | 50MPa | Concrete Rectangular | 250 | 300 | 750 | 7037.5 | 0.53 | 1291.28 | G300E | 5181652.6 | 40.66 | G300E | 1087296.1 | 8.53
378 | Story13 | B73 | 50 MPa RC Beam (30 cm x 25 cm) | Beam | 50MPa | Concrete Rectangular | 250 | 300 | 750 | 7037.5 | 0.53 | 1291.28 | G300E | 5434122.92 | 42.64 | G300E | 1108194.83 | 8.7
379 | Story13 | B74 | 50 MPa RC Beam (30 cm x 25 cm) | Beam | 50MPa | Concrete Rectangular | 250 | 300 | 750 | 7037.5 | 0.53 | 1291.28 | G300E | 5417995.31 | 42.51 | G300E | 1107844.72 | 8.69
380 | Story13 | B75 | 50 MPa RC Beam (25 cm x 25 cm) | Beam | 50MPa | Concrete Rectangular | 250 | 250 | 625 | 7037.5 | 0.44 | 1076.07 | G300E | 5301876.56 | 41.6 | G300E | 1415003 | 11.1
381 | Story13 | B76 | 50 MPa RC Beam (25 cm x 25 cm) | Beam | 50MPa | Concrete Rectangular | 250 | 250 | 625 | 7037.5 | 0.44 | 1076.07 | G300E | 5298651.04 | 41.58 | G300E | 1416175.92 | 11.11
382 | Story13 | B77 | 50 MPa RC Beam (25 cm x 25 cm) | Beam | 50MPa | Concrete Rectangular | 250 | 250 | 625 | 7037.5 | 0.44 | 1076.07 | G300E | 4641817.71 | 36.42 | G300E | 1271075.86 | 9.97
383 | Story13 | B78 | 50 MPa RC Beam (25 cm x 25 cm) | Beam | 50MPa | Concrete Rectangular | 250 | 250 | 625 | 7037.5 | 0.44 | 1076.07 | G300E | 4574668.23 | 35.89 | G300E | 1241483.91 | 9.74
384 | Story13 | B79 | 50 MPa RC Beam (25 cm x 25 cm) | Beam | 50MPa | Concrete Rectangular | 250 | 250 | 625 | 7037.5 | 0.44 | 1076.07 | G300E | 4621584.9 | 36.26 | G300E | 1232100.58 | 9.67
385 | Story13 | B8 | 50 MPa RC Beam (25 cm x 25 cm) | Beam | 50MPa | Concrete Rectangular | 250 | 250 | 625 | 7037.5 | 0.44 | 1076.07 | G300E | 4622757.81 | 36.27 | G300E | 1232100.58 | 9.67
386 | Story13 | B80 | 50 MPa RC Beam (25 cm x 25 cm) | Beam | 50MPa | Concrete Rectangular | 250 | 250 | 625 | 7037.5 | 0.44 | 1076.07 | G300E | 4574668.23 | 35.89 | G300E | 1241483.91 | 9.74
387 | Story13 | B81 | 50 MPa RC Beam (25 cm x 25 cm) | Beam | 50MPa | Concrete Rectangular | 250 | 250 | 625 | 7037.5 | 0.44 | 1076.07 | G300E | 4641817.71 | 36.42 | G300E | 1271075.86 | 9.97
388 | Story13 | B82 | 50 MPa RC Beam (25 cm x 25 cm) | Beam | 50MPa | Concrete Rectangular | 250 | 250 | 625 | 7037.5 | 0.44 | 1076.07 | G300E | 5298944.27 | 41.58 | G300E | 1416175.92 | 11.11
389 | Story13 | B9 | 50 MPa RC Beam (30 cm x 25 cm) | Beam | 50MPa | Concrete Rectangular | 250 | 300 | 750 | 7037.5 | 0.53 | 1291.28 | G300E | 5695096.88 | 44.69 | G300E | 1112095.37 | 8.73
390 | Story14 | B1 | 50 MPa RC Beam (25 cm x 25 cm) | Beam | 50MPa | Concrete Rectangular | 250 | 250 | 625 | 7037.5 | 0.44 | 1076.07 | G300E | 5283403.12 | 41.46 | G300E | 1497376.21 | 11.75
391 | Story14 | B10 | 50 MPa RC Beam (25 cm x 25 cm) | Beam | 50MPa | Concrete Rectangular | 250 | 250 | 625 | 7037.5 | 0.44 | 1076.07 | G300E | 4662343.75 | 36.58 | G300E | 1310685.99 | 10.28
392 | Story14 | B11 | 50 MPa RC Beam (30 cm x 25 cm) | Beam | 50MPa | Concrete Rectangular | 250 | 300 | 750 | 7037.5 | 0.53 | 1291.28 | G300E | 5610060.42 | 44.02 | G300E | 1120474.39 | 8.79
393 | Story14 | B12 | 50 MPa RC Beam (25 cm x 25 cm) | Beam | 50MPa | Concrete Rectangular | 250 | 250 | 625 | 7037.5 | 0.44 | 1076.07 | G300E | 4609562.5 | 36.17 | G300E | 1321242.24 | 10.37
394 | Story14 | B13 | 50 MPa RC Beam (30 cm x 25 cm) | Beam | 50MPa | Concrete Rectangular | 250 | 300 | 750 | 7037.5 | 0.53 | 1291.28 | G300E | 5471363.02 | 42.93 | G300E | 1117074.4 | 8.76
395 | Story14 | B14 | 50 MPa RC Beam (25 cm x 25 cm) | Beam | 50MPa | Concrete Rectangular | 250 | 250 | 625 | 7037.5 | 0.44 | 1076.07 | G300E | 5280764.06 | 41.43 | G300E | 1498558.65 | 11.76
396 | Story14 | B15 | 50 MPa RC Beam (25 cm x 25 cm) | Beam | 50MPa | Concrete Rectangular | 250 | 250 | 625 | 7037.5 | 0.44 | 1076.07 | G300E | 5283403.12 | 41.46 | G300E | 1498595.31 | 11.76
397 | Story14 | B16 | 50 MPa RC Beam (25 cm x 25 cm) | Beam | 50MPa | Concrete Rectangular | 250 | 250 | 625 | 7037.5 | 0.44 | 1076.07 | G300E | 4661464.06 | 36.58 | G300E | 1316550.58 | 10.33
398 | Story14 | B17 | 50 MPa RC Beam (30 cm x 25 cm) | Beam | 50MPa | Concrete Rectangular | 250 | 300 | 750 | 7037.5 | 0.53 | 1291.28 | G300E | 5452889.58 | 42.79 | G300E | 1090755.03 | 8.56
399 | Story14 | B18 | 50 MPa RC Beam (30 cm x 25 cm) | Beam | 50MPa | Concrete Rectangular | 250 | 300 | 750 | 7037.5 | 0.53 | 1291.28 | G300E | 5120074.48 | 40.17 | G300E | 1061638.25 | 8.33
400 | Story14 | B19 | 50 MPa RC Beam (30 cm x 25 cm) | Beam | 50MPa | Concrete Rectangular | 250 | 300 | 750 | 7037.5 | 0.53 | 1291.28 | G300E | 4986655.21 | 39.13 | G300E | 1061638.25 | 8.33
401 | Story14 | B2 | 50 MPa RC Beam (25 cm x 25 cm) | Beam | 50MPa | Concrete Rectangular | 250 | 250 | 625 | 7037.5 | 0.44 | 1076.07 | G300E | 5251147.92 | 41.2 | G300E | 1477441.02 | 11.59
402 | Story14 | B20 | 50 MPa RC Beam (30 cm x 25 cm) | Beam | 50MPa | Concrete Rectangular | 250 | 300 | 750 | 7037.5 | 0.53 | 1291.28 | G300E | 4739463.02 | 37.19 | G300E | 1918013.74 | 15.05
403 | Story14 | B21 | 50 MPa RC Beam (30 cm x 25 cm) | Beam | 50MPa | Concrete Rectangular | 250 | 300 | 750 | 7037.5 | 0.53 | 1291.28 | G300E | 4531270.31 | 35.55 | G300E | 2112864.23 | 16.58
404 | Story14 | B22 | 50 MPa RC Beam (30 cm x 25 cm) | Beam | 50MPa | Concrete Rectangular | 250 | 300 | 750 | 7200 | 0.54 | 1321.1 | G300E | 5300400 | 41.59 | G300E | 2527801.2 | 19.83
405 | Story14 | B23 | 50 MPa RC Beam (30 cm x 25 cm) | Beam | 50MPa | Concrete Rectangular | 250 | 300 | 750 | 7037.5 | 0.53 | 1291.28 | G300E | 3983811.46 | 31.26 | G300E | 1866698.05 | 14.65
406 | Story14 | B24 | 50 MPa RC Beam (30 cm x 25 cm) | Beam | 50MPa | Concrete Rectangular | 250 | 300 | 750 | 7200 | 0.54 | 1321.1 | G300E | 5402700 | 42.39 | G300E | 2571057.6 | 20.17
407 | Story14 | B25 | 50 MPa RC Beam (30 cm x 25 cm) | Beam | 50MPa | Concrete Rectangular | 250 | 300 | 750 | 7037.5 | 0.53 | 1291.28 | G300E | 4702809.38 | 36.9 | G300E | 2028267.91 | 15.91
408 | Story14 | B26 | 50 MPa RC Beam (30 cm x 25 cm) | Beam | 50MPa | Concrete Rectangular | 250 | 300 | 750 | 7037.5 | 0.53 | 1291.28 | G300E | 4761748.44 | 37.36 | G300E | 2028267.91 | 15.91
409 | Story14 | B27 | 50 MPa RC Beam (30 cm x 25 cm) | Beam | 50MPa | Concrete Rectangular | 250 | 300 | 750 | 7037.5 | 0.53 | 1291.28 | G300E | 5176667.71 | 40.62 | G300E | 1087296.1 | 8.53
410 | Story14 | B28 | 50 MPa RC Beam (30 cm x 25 cm) | Beam | 50MPa | Concrete Rectangular | 250 | 300 | 750 | 7037.5 | 0.53 | 1291.28 | G300E | 5043541.67 | 39.57 | G300E | 1061638.25 | 8.33
411 | Story14 | B29 | 50 MPa RC Beam (30 cm x 25 cm) | Beam | 50MPa | Concrete Rectangular | 250 | 300 | 750 | 7037.5 | 0.53 | 1291.28 | G300E | 5454648.96 | 42.8 | G300E | 1116531.63 | 8.76
412 | Story14 | B3 | 50 MPa RC Beam (30 cm x 25 cm) | Beam | 50MPa | Concrete Rectangular | 250 | 300 | 750 | 7037.5 | 0.53 | 1291.28 | G300E | 5389552.08 | 42.29 | G300E | 1096151.91 | 8.6
413 | Story14 | B30 | 50 MPa RC Beam (25 cm x 25 cm) | Beam | 50MPa | Concrete Rectangular | 250 | 250 | 625 | 7037.5 | 0.44 | 1076.07 | G300E | 4592848.44 | 36.04 | G300E | 1316550.58 | 10.33
414 | Story14 | B31 | 50 MPa RC Beam (25 cm x 25 cm) | Beam | 50MPa | Concrete Rectangular | 250 | 250 | 625 | 7037.5 | 0.44 | 1076.07 | G300E | 4559127.08 | 35.77 | G300E | 1308340.16 | 10.27
415 | Story14 | B32 | 50 MPa RC Beam (30 cm x 25 cm) | Beam | 50MPa | Concrete Rectangular | 250 | 300 | 750 | 7037.5 | 0.53 | 1291.28 | G300E | 5500685.94 | 43.16 | G300E | 1118071.96 | 8.77
416 | Story14 | B33 | 50 MPa RC Beam (30 cm x 25 cm) | Beam | 50MPa | Concrete Rectangular | 250 | 300 | 750 | 7037.5 | 0.53 | 1291.28 | G300E | 4845611.98 | 38.02 | G300E | 1035980.41 | 8.13
417 | Story14 | B34 | 50 MPa RC Beam (30 cm x 25 cm) | Beam | 50MPa | Concrete Rectangular | 250 | 300 | 750 | 7037.5 | 0.53 | 1291.28 | G300E | 5238539.06 | 41.1 | G300E | 1090900.18 | 8.56
418 | Story14 | B35 | 50 MPa RC Beam (30 cm x 25 cm) | Beam | 50MPa | Concrete Rectangular | 250 | 300 | 750 | 7037.5 | 0.53 | 1291.28 | G300E | 3981465.62 | 31.24 | G300E | 1866698.05 | 14.65
419 | Story14 | B36 | 50 MPa RC Beam (30 cm x 25 cm) | Beam | 50MPa | Concrete Rectangular | 250 | 300 | 750 | 7200 | 0.54 | 1321.1 | G300E | 5170500 | 40.57 | G300E | 2254500.6 | 17.69
420 | Story14 | B4 | 50 MPa RC Beam (25 cm x 25 cm) | Beam | 50MPa | Concrete Rectangular | 250 | 250 | 625 | 7037.5 | 0.44 | 1076.07 | G300E | 4527751.56 | 35.53 | G300E | 1262327.37 | 9.9
421 | Story14 | B40 | 50 MPa RC Beam (30 cm x 25 cm) | Beam | 50MPa | Concrete Rectangular | 250 | 300 | 750 | 7037.5 | 0.53 | 1291.28 | G300E | 5158194.27 | 40.47 | G300E | 2492642.33 | 19.56
422 | Story14 | B41 | 50 MPa RC Beam (30 cm x 25 cm) | Beam | 50MPa | Concrete Rectangular | 250 | 300 | 750 | 7037.5 | 0.53 | 1291.28 | G300E | 3979999.48 | 31.23 | G300E | 1866698.05 | 14.65
423 | Story14 | B42 | 50 MPa RC Beam (30 cm x 25 cm) | Beam | 50MPa | Concrete Rectangular | 250 | 300 | 750 | 7037.5 | 0.53 | 1291.28 | G300E | 5239125.52 | 41.11 | G300E | 1090902.81 | 8.56
424 | Story14 | B43 | 50 MPa RC Beam (30 cm x 25 cm) | Beam | 50MPa | Concrete Rectangular | 250 | 300 | 750 | 7037.5 | 0.53 | 1291.28 | G300E | 4844439.06 | 38.01 | G300E | 1035980.41 | 8.13
425 | Story14 | B44 | 50 MPa RC Beam (30 cm x 25 cm) | Beam | 50MPa | Concrete Rectangular | 250 | 300 | 750 | 7037.5 | 0.53 | 1291.28 | G300E | 5500979.17 | 43.16 | G300E | 1118032.38 | 8.77
426 | Story14 | B45 | 50 MPa RC Beam (25 cm x 25 cm) | Beam | 50MPa | Concrete Rectangular | 250 | 250 | 625 | 7037.5 | 0.44 | 1076.07 | G300E | 4559127.08 | 35.77 | G300E | 1307167.24 | 10.26
427 | Story14 | B46 | 50 MPa RC Beam (25 cm x 25 cm) | Beam | 50MPa | Concrete Rectangular | 250 | 250 | 625 | 7037.5 | 0.44 | 1076.07 | G300E | 4661170.83 | 36.57 | G300E | 1316550.58 | 10.33
428 | Story14 | B47 | 50 MPa RC Beam (30 cm x 25 cm) | Beam | 50MPa | Concrete Rectangular | 250 | 300 | 750 | 7037.5 | 0.53 | 1291.28 | G300E | 5501272.4 | 43.17 | G300E | 1118096.59 | 8.77
429 | Story14 | B48 | 50 MPa RC Beam (30 cm x 25 cm) | Beam | 50MPa | Concrete Rectangular | 250 | 300 | 750 | 7037.5 | 0.53 | 1291.28 | G300E | 5043834.9 | 39.58 | G300E | 1061638.25 | 8.33
430 | Story14 | B49 | 50 MPa RC Beam (30 cm x 25 cm) | Beam | 50MPa | Concrete Rectangular | 250 | 300 | 750 | 7037.5 | 0.53 | 1291.28 | G300E | 5238832.29 | 41.11 | G300E | 1090877.3 | 8.56
431 | Story14 | B5 | 50 MPa RC Beam (30 cm x 25 cm) | Beam | 50MPa | Concrete Rectangular | 250 | 300 | 750 | 7037.5 | 0.53 | 1291.28 | G300E | 5596571.88 | 43.91 | G300E | 1094673.16 | 8.59
432 | Story14 | B50 | 50 MPa RC Beam (30 cm x 25 cm) | Beam | 50MPa | Concrete Rectangular | 250 | 300 | 750 | 7037.5 | 0.53 | 1291.28 | G300E | 4839454.17 | 37.97 | G300E | 2028267.91 | 15.91
433 | Story14 | B51 | 50 MPa RC Beam (30 cm x 25 cm) | Beam | 50MPa | Concrete Rectangular | 250 | 300 | 750 | 7200 | 0.54 | 1321.1 | G300E | 5277300 | 41.41 | G300E | 2550170.1 | 20.01
434 | Story14 | B52 | 50 MPa RC Beam (30 cm x 25 cm) | Beam | 50MPa | Concrete Rectangular | 250 | 300 | 750 | 7037.5 | 0.53 | 1291.28 | G300E | 5281350.52 | 41.44 | G300E | 2512974.84 | 19.72
435 | Story14 | B54 | 50 MPa RC Beam (30 cm x 25 cm) | Beam | 50MPa | Concrete Rectangular | 250 | 300 | 750 | 7037.5 | 0.53 | 1291.28 | G300E | 5281057.29 | 41.44 | G300E | 2513033.78 | 19.72
436 | Story14 | B55 | 50 MPa RC Beam (30 cm x 25 cm) | Beam | 50MPa | Concrete Rectangular | 250 | 300 | 750 | 7037.5 | 0.53 | 1291.28 | G300E | 5157901.04 | 40.47 | G300E | 2492644.97 | 19.56
437 | Story14 | B56 | 50 MPa RC Beam (30 cm x 25 cm) | Beam | 50MPa | Concrete Rectangular | 250 | 300 | 750 | 7037.5 | 0.53 | 1291.28 | G300E | 4761455.21 | 37.36 | G300E | 2028267.91 | 15.91
438 | Story14 | B57 | 50 MPa RC Beam (30 cm x 25 cm) | Beam | 50MPa | Concrete Rectangular | 250 | 300 | 750 | 7037.5 | 0.53 | 1291.28 | G300E | 5239418.75 | 41.11 | G300E | 1090902.81 | 8.56
439 | Story14 | B58 | 50 MPa RC Beam (30 cm x 25 cm) | Beam | 50MPa | Concrete Rectangular | 250 | 300 | 750 | 7037.5 | 0.53 | 1291.28 | G300E | 5043248.44 | 39.57 | G300E | 1061638.25 | 8.33
440 | Story14 | B59 | 50 MPa RC Beam (30 cm x 25 cm) | Beam | 50MPa | Concrete Rectangular | 250 | 300 | 750 | 7037.5 | 0.53 | 1291.28 | G300E | 5500979.17 | 43.16 | G300E | 1118035.02 | 8.77
441 | Story14 | B6 | 50 MPa RC Beam (25 cm x 25 cm) | Beam | 50MPa | Concrete Rectangular | 250 | 250 | 625 | 7037.5 | 0.44 | 1076.07 | G300E | 4661757.29 | 36.58 | G300E | 1310685.99 | 10.28
442 | Story14 | B60 | 50 MPa RC Beam (25 cm x 25 cm) | Beam | 50MPa | Concrete Rectangular | 250 | 250 | 625 | 7037.5 | 0.44 | 1076.07 | G300E | 4593141.67 | 36.04 | G300E | 1316550.58 | 10.33
443 | Story14 | B61 | 50 MPa RC Beam (25 cm x 25 cm) | Beam | 50MPa | Concrete Rectangular | 250 | 250 | 625 | 7037.5 | 0.44 | 1076.07 | G300E | 5288974.48 | 41.5 | G300E | 1498585.04 | 11.76
444 | Story14 | B62 | 50 MPa RC Beam (30 cm x 25 cm) | Beam | 50MPa | Concrete Rectangular | 250 | 300 | 750 | 7037.5 | 0.53 | 1291.28 | G300E | 5454648.96 | 42.8 | G300E | 1090932.72 | 8.56
445 | Story14 | B63 | 50 MPa RC Beam (30 cm x 25 cm) | Beam | 50MPa | Concrete Rectangular | 250 | 300 | 750 | 7037.5 | 0.53 | 1291.28 | G300E | 5471656.25 | 42.93 | G300E | 1117048.01 | 8.76
446 | Story14 | B64 | 50 MPa RC Beam (30 cm x 25 cm) | Beam | 50MPa | Concrete Rectangular | 250 | 300 | 750 | 7037.5 | 0.53 | 1291.28 | G300E | 5176667.71 | 40.62 | G300E | 1087296.1 | 8.53
447 | Story14 | B65 | 50 MPa RC Beam (30 cm x 25 cm) | Beam | 50MPa | Concrete Rectangular | 250 | 300 | 750 | 7037.5 | 0.53 | 1291.28 | G300E | 5610060.42 | 44.02 | G300E | 1120446.24 | 8.79
448 | Story14 | B66 | 50 MPa RC Beam (30 cm x 25 cm) | Beam | 50MPa | Concrete Rectangular | 250 | 300 | 750 | 7037.5 | 0.53 | 1291.28 | G300E | 4703102.6 | 36.9 | G300E | 2028267.91 | 15.91
449 | Story14 | B67 | 50 MPa RC Beam (30 cm x 25 cm) | Beam | 50MPa | Concrete Rectangular | 250 | 300 | 750 | 7037.5 | 0.53 | 1291.28 | G300E | 5794794.79 | 45.47 | G300E | 1121765.77 | 8.8
450 | Story14 | B68 | 50 MPa RC Beam (30 cm x 25 cm) | Beam | 50MPa | Concrete Rectangular | 250 | 300 | 750 | 7037.5 | 0.53 | 1291.28 | G300E | 3982931.77 | 31.25 | G300E | 1866698.05 | 14.65
451 | Story14 | B69 | 50 MPa RC Beam (30 cm x 25 cm) | Beam | 50MPa | Concrete Rectangular | 250 | 300 | 750 | 7037.5 | 0.53 | 1291.28 | G300E | 5794794.79 | 45.47 | G300E | 1121766.65 | 8.8
452 | Story14 | B7 | 50 MPa RC Beam (30 cm x 25 cm) | Beam | 50MPa | Concrete Rectangular | 250 | 300 | 750 | 7037.5 | 0.53 | 1291.28 | G300E | 5793915.1 | 45.46 | G300E | 1121679.56 | 8.8
453 | Story14 | B70 | 50 MPa RC Beam (30 cm x 25 cm) | Beam | 50MPa | Concrete Rectangular | 250 | 300 | 750 | 7037.5 | 0.53 | 1291.28 | G300E | 4702809.38 | 36.9 | G300E | 2028267.91 | 15.91
454 | Story14 | B71 | 50 MPa RC Beam (30 cm x 25 cm) | Beam | 50MPa | Concrete Rectangular | 250 | 300 | 750 | 7037.5 | 0.53 | 1291.28 | G300E | 5610353.65 | 44.02 | G300E | 1120437.44 | 8.79
455 | Story14 | B72 | 50 MPa RC Beam (30 cm x 25 cm) | Beam | 50MPa | Concrete Rectangular | 250 | 300 | 750 | 7037.5 | 0.53 | 1291.28 | G300E | 5176667.71 | 40.62 | G300E | 1087296.1 | 8.53
456 | Story14 | B73 | 50 MPa RC Beam (30 cm x 25 cm) | Beam | 50MPa | Concrete Rectangular | 250 | 300 | 750 | 7037.5 | 0.53 | 1291.28 | G300E | 5471363.02 | 42.93 | G300E | 1117034.81 | 8.76
457 | Story14 | B74 | 50 MPa RC Beam (30 cm x 25 cm) | Beam | 50MPa | Concrete Rectangular | 250 | 300 | 750 | 7037.5 | 0.53 | 1291.28 | G300E | 5454648.96 | 42.8 | G300E | 1116540.43 | 8.76
458 | Story14 | B75 | 50 MPa RC Beam (25 cm x 25 cm) | Beam | 50MPa | Concrete Rectangular | 250 | 250 | 625 | 7037.5 | 0.44 | 1076.07 | G300E | 5282816.67 | 41.45 | G300E | 1498579.18 | 11.76
459 | Story14 | B76 | 50 MPa RC Beam (25 cm x 25 cm) | Beam | 50MPa | Concrete Rectangular | 250 | 250 | 625 | 7037.5 | 0.44 | 1076.07 | G300E | 5281057.29 | 41.44 | G300E | 1498579.18 | 11.76
460 | Story14 | B77 | 50 MPa RC Beam (25 cm x 25 cm) | Beam | 50MPa | Concrete Rectangular | 250 | 250 | 625 | 7037.5 | 0.44 | 1076.07 | G300E | 4608976.04 | 36.16 | G300E | 1320069.33 | 10.36
461 | Story14 | B78 | 50 MPa RC Beam (25 cm x 25 cm) | Beam | 50MPa | Concrete Rectangular | 250 | 250 | 625 | 7037.5 | 0.44 | 1076.07 | G300E | 4662343.75 | 36.58 | G300E | 1310685.99 | 10.28
462 | Story14 | B79 | 50 MPa RC Beam (25 cm x 25 cm) | Beam | 50MPa | Concrete Rectangular | 250 | 250 | 625 | 7037.5 | 0.44 | 1076.07 | G300E | 4713365.62 | 36.98 | G300E | 1302475.58 | 10.22
463 | Story14 | B8 | 50 MPa RC Beam (25 cm x 25 cm) | Beam | 50MPa | Concrete Rectangular | 250 | 250 | 625 | 7037.5 | 0.44 | 1076.07 | G300E | 4714245.31 | 36.99 | G300E | 1302475.58 | 10.22
464 | Story14 | B80 | 50 MPa RC Beam (25 cm x 25 cm) | Beam | 50MPa | Concrete Rectangular | 250 | 250 | 625 | 7037.5 | 0.44 | 1076.07 | G300E | 4662343.75 | 36.58 | G300E | 1310685.99 | 10.28
465 | Story14 | B81 | 50 MPa RC Beam (25 cm x 25 cm) | Beam | 50MPa | Concrete Rectangular | 250 | 250 | 625 | 7037.5 | 0.44 | 1076.07 | G300E | 4609269.27 | 36.17 | G300E | 1320069.33 | 10.36
466 | Story14 | B82 | 50 MPa RC Beam (25 cm x 25 cm) | Beam | 50MPa | Concrete Rectangular | 250 | 250 | 625 | 7037.5 | 0.44 | 1076.07 | G300E | 5280764.06 | 41.43 | G300E | 1498565.25 | 11.76
467 | Story14 | B9 | 50 MPa RC Beam (30 cm x 25 cm) | Beam | 50MPa | Concrete Rectangular | 250 | 300 | 750 | 7037.5 | 0.53 | 1291.28 | G300E | 5794501.56 | 45.47 | G300E | 1121771.05 | 8.8
468 | Story15 | B1 | 50 MPa RC Beam (27.5 cm x 25 cm) | Beam | 50MPa | Concrete Rectangular | 250 | 275 | 687.5 | 7025 | 0.48 | 1181.57 | G300E | 4615132.29 | 36.21 | G300E | 2272832.5 | 17.83
469 | Story15 | B10 | 50 MPa RC Beam (27.5 cm x 25 cm) | Beam | 50MPa | Concrete Rectangular | 250 | 275 | 687.5 | 7025 | 0.48 | 1181.57 | G300E | 4091184.38 | 32.1 | G300E | 1371107.08 | 10.76
470 | Story15 | B11 | 50 MPa RC Beam (30 cm x 25 cm) | Beam | 50MPa | Concrete Rectangular | 250 | 300 | 750 | 7025 | 0.53 | 1288.99 | G300E | 5672980.21 | 44.51 | G300E | 1135443.43 | 8.91
471 | Story15 | B12 | 50 MPa RC Beam (27.5 cm x 25 cm) | Beam | 50MPa | Concrete Rectangular | 250 | 275 | 687.5 | 7025 | 0.48 | 1181.57 | G300E | 4047278.12 | 31.76 | G300E | 1403951.67 | 11.02
472 | Story15 | B13 | 50 MPa RC Beam (30 cm x 25 cm) | Beam | 50MPa | Concrete Rectangular | 250 | 300 | 750 | 7025 | 0.53 | 1288.99 | G300E | 5490037.5 | 43.08 | G300E | 1105071.72 | 8.67
473 | Story15 | B14 | 50 MPa RC Beam (27.5 cm x 25 cm) | Beam | 50MPa | Concrete Rectangular | 250 | 275 | 687.5 | 7025 | 0.48 | 1181.57 | G300E | 4611034.38 | 36.18 | G300E | 2296310.41 | 18.02
474 | Story15 | B15 | 50 MPa RC Beam (27.5 cm x 25 cm) | Beam | 50MPa | Concrete Rectangular | 250 | 275 | 687.5 | 7025 | 0.48 | 1181.57 | G300E | 4616010.42 | 36.22 | G300E | 2319788.33 | 18.2
475 | Story15 | B16 | 50 MPa RC Beam (27.5 cm x 25 cm) | Beam | 50MPa | Concrete Rectangular | 250 | 275 | 687.5 | 7025 | 0.48 | 1181.57 | G300E | 4110210.42 | 32.25 | G300E | 1400439.17 | 10.99
476 | Story15 | B17 | 50 MPa RC Beam (30 cm x 25 cm) | Beam | 50MPa | Concrete Rectangular | 250 | 300 | 750 | 7025 | 0.53 | 1288.99 | G300E | 5470718.75 | 42.93 | G300E | 1104399.96 | 8.67
477 | Story15 | B18 | 50 MPa RC Beam (30 cm x 25 cm) | Beam | 50MPa | Concrete Rectangular | 250 | 300 | 750 | 7025 | 0.53 | 1288.99 | G300E | 4961698.96 | 38.93 | G300E | 1059752.57 | 8.32
478 | Story15 | B19 | 50 MPa RC Beam (30 cm x 25 cm) | Beam | 50MPa | Concrete Rectangular | 250 | 300 | 750 | 7025 | 0.53 | 1288.99 | G300E | 4918378.12 | 38.59 | G300E | 1059752.57 | 8.32
479 | Story15 | B2 | 50 MPa RC Beam (27.5 cm x 25 cm) | Beam | 50MPa | Concrete Rectangular | 250 | 275 | 687.5 | 7025 | 0.48 | 1181.57 | G300E | 4582641.67 | 35.96 | G300E | 2149309.58 | 16.86
480 | Story15 | B20 | 50 MPa RC Beam (30 cm x 25 cm) | Beam | 50MPa | Concrete Rectangular | 250 | 300 | 750 | 7025 | 0.53 | 1288.99 | G300E | 4643525 | 36.43 | G300E | 1474373.63 | 11.57
481 | Story15 | B21 | 50 MPa RC Beam (30 cm x 25 cm) | Beam | 50MPa | Concrete Rectangular | 250 | 300 | 750 | 7025 | 0.53 | 1288.99 | G300E | 4441556.25 | 34.85 | G300E | 1999053.03 | 15.69
482 | Story15 | B22 | 50 MPa RC Beam (30 cm x 25 cm) | Beam | 50MPa | Concrete Rectangular | 250 | 300 | 750 | 7200 | 0.54 | 1321.1 | G300E | 5400600 | 42.38 | G300E | 2481300.6 | 19.47
483 | Story15 | B23 | 50 MPa RC Beam (30 cm x 25 cm) | Beam | 50MPa | Concrete Rectangular | 250 | 300 | 750 | 7025 | 0.53 | 1288.99 | G300E | 3867555.21 | 30.35 | G300E | 1863382.42 | 14.62
484 | Story15 | B24 | 50 MPa RC Beam (30 cm x 25 cm) | Beam | 50MPa | Concrete Rectangular | 250 | 300 | 750 | 7200 | 0.54 | 1321.1 | G300E | 5528100 | 43.38 | G300E | 2527126.8 | 19.83
485 | Story15 | B25 | 50 MPa RC Beam (30 cm x 25 cm) | Beam | 50MPa | Concrete Rectangular | 250 | 300 | 750 | 7025 | 0.53 | 1288.99 | G300E | 4605765.62 | 36.14 | G300E | 2024665.3 | 15.89
486 | Story15 | B26 | 50 MPa RC Beam (30 cm x 25 cm) | Beam | 50MPa | Concrete Rectangular | 250 | 300 | 750 | 7025 | 0.53 | 1288.99 | G300E | 4741289.58 | 37.2 | G300E | 1584431.96 | 12.43
487 | Story15 | B27 | 50 MPa RC Beam (30 cm x 25 cm) | Beam | 50MPa | Concrete Rectangular | 250 | 300 | 750 | 7025 | 0.53 | 1288.99 | G300E | 5104540.62 | 40.05 | G300E | 1085364.84 | 8.52
488 | Story15 | B28 | 50 MPa RC Beam (30 cm x 25 cm) | Beam | 50MPa | Concrete Rectangular | 250 | 300 | 750 | 7025 | 0.53 | 1288.99 | G300E | 4963455.21 | 38.95 | G300E | 1059752.57 | 8.32
489 | Story15 | B29 | 50 MPa RC Beam (30 cm x 25 cm) | Beam | 50MPa | Concrete Rectangular | 250 | 300 | 750 | 7025 | 0.53 | 1288.99 | G300E | 5474523.96 | 42.96 | G300E | 1104533.43 | 8.67
490 | Story15 | B3 | 50 MPa RC Beam (30 cm x 25 cm) | Beam | 50MPa | Concrete Rectangular | 250 | 300 | 750 | 7025 | 0.53 | 1288.99 | G300E | 5395785.42 | 42.34 | G300E | 1079181.09 | 8.47
491 | Story15 | B30 | 50 MPa RC Beam (27.5 cm x 25 cm) | Beam | 50MPa | Concrete Rectangular | 250 | 275 | 687.5 | 7025 | 0.48 | 1181.57 | G300E | 4035277.08 | 31.66 | G300E | 1400439.17 | 10.99
492 | Story15 | B31 | 50 MPa RC Beam (27.5 cm x 25 cm) | Beam | 50MPa | Concrete Rectangular | 250 | 275 | 687.5 | 7025 | 0.48 | 1181.57 | G300E | 4006591.67 | 31.44 | G300E | 1346458.33 | 10.56
493 | Story15 | B32 | 50 MPa RC Beam (30 cm x 25 cm) | Beam | 50MPa | Concrete Rectangular | 250 | 300 | 750 | 7025 | 0.53 | 1288.99 | G300E | 5561751.04 | 43.64 | G300E | 1107487.44 | 8.69
494 | Story15 | B33 | 50 MPa RC Beam (30 cm x 25 cm) | Beam | 50MPa | Concrete Rectangular | 250 | 300 | 750 | 7025 | 0.53 | 1288.99 | G300E | 4739533.33 | 37.19 | G300E | 1034140.3 | 8.11
495 | Story15 | B34 | 50 MPa RC Beam (30 cm x 25 cm) | Beam | 50MPa | Concrete Rectangular | 250 | 300 | 750 | 7025 | 0.53 | 1288.99 | G300E | 5260846.88 | 41.28 | G300E | 1091343.99 | 8.56
496 | Story15 | B35 | 50 MPa RC Beam (30 cm x 25 cm) | Beam | 50MPa | Concrete Rectangular | 250 | 300 | 750 | 7025 | 0.53 | 1288.99 | G300E | 3912339.58 | 30.7 | G300E | 1863382.42 | 14.62
497 | Story15 | B36 | 50 MPa RC Beam (30 cm x 25 cm) | Beam | 50MPa | Concrete Rectangular | 250 | 300 | 750 | 7200 | 0.54 | 1321.1 | G300E | 5258400 | 41.26 | G300E | 2375700.6 | 18.64
498 | Story15 | B4 | 50 MPa RC Beam (27.5 cm x 25 cm) | Beam | 50MPa | Concrete Rectangular | 250 | 275 | 687.5 | 7025 | 0.48 | 1181.57 | G300E | 4056352.08 | 31.83 | G300E | 1343007.08 | 10.54
499 | Story15 | B40 | 50 MPa RC Beam (30 cm x 25 cm) | Beam | 50MPa | Concrete Rectangular | 250 | 300 | 750 | 7025 | 0.53 | 1288.99 | G300E | 5235381.25 | 41.08 | G300E | 2471954.07 | 19.4
500 | Story15 | B41 | 50 MPa RC Beam (30 cm x 25 cm) | Beam | 50MPa | Concrete Rectangular | 250 | 300 | 750 | 7025 | 0.53 | 1288.99 | G300E | 3911461.46 | 30.69 | G300E | 1863382.42 | 14.62
501 | Story15 | B42 | 50 MPa RC Beam (30 cm x 25 cm) | Beam | 50MPa | Concrete Rectangular | 250 | 300 | 750 | 7025 | 0.53 | 1288.99 | G300E | 5261432.29 | 41.28 | G300E | 1091358.92 | 8.56
502 | Story15 | B43 | 50 MPa RC Beam (30 cm x 25 cm) | Beam | 50MPa | Concrete Rectangular | 250 | 300 | 750 | 7025 | 0.53 | 1288.99 | G300E | 4738362.5 | 37.18 | G300E | 1034140.3 | 8.11
503 | Story15 | B44 | 50 MPa RC Beam (30 cm x 25 cm) | Beam | 50MPa | Concrete Rectangular | 250 | 300 | 750 | 7025 | 0.53 | 1288.99 | G300E | 5561751.04 | 43.64 | G300E | 1107447.05 | 8.69
504 | Story15 | B45 | 50 MPa RC Beam (27.5 cm x 25 cm) | Beam | 50MPa | Concrete Rectangular | 250 | 275 | 687.5 | 7025 | 0.48 | 1181.57 | G300E | 4006006.25 | 31.43 | G300E | 1346458.33 | 10.56
505 | Story15 | B46 | 50 MPa RC Beam (27.5 cm x 25 cm) | Beam | 50MPa | Concrete Rectangular | 250 | 275 | 687.5 | 7025 | 0.48 | 1181.57 | G300E | 4109625 | 32.25 | G300E | 1400439.17 | 10.99
506 | Story15 | B47 | 50 MPa RC Beam (30 cm x 25 cm) | Beam | 50MPa | Concrete Rectangular | 250 | 300 | 750 | 7025 | 0.53 | 1288.99 | G300E | 5562336.46 | 43.64 | G300E | 1107519.06 | 8.69
507 | Story15 | B48 | 50 MPa RC Beam (30 cm x 25 cm) | Beam | 50MPa | Concrete Rectangular | 250 | 300 | 750 | 7025 | 0.53 | 1288.99 | G300E | 4963455.21 | 38.95 | G300E | 1059752.57 | 8.32
508 | Story15 | B49 | 50 MPa RC Beam (30 cm x 25 cm) | Beam | 50MPa | Concrete Rectangular | 250 | 300 | 750 | 7025 | 0.53 | 1288.99 | G300E | 5261725 | 41.29 | G300E | 1091329.94 | 8.56
509 | Story15 | B5 | 50 MPa RC Beam (30 cm x 25 cm) | Beam | 50MPa | Concrete Rectangular | 250 | 300 | 750 | 7025 | 0.53 | 1288.99 | G300E | 5662442.71 | 44.43 | G300E | 1109712.61 | 8.71
510 | Story15 | B50 | 50 MPa RC Beam (30 cm x 25 cm) | Beam | 50MPa | Concrete Rectangular | 250 | 300 | 750 | 7025 | 0.53 | 1288.99 | G300E | 4742460.42 | 37.21 | G300E | 1584431.96 | 12.43
511 | Story15 | B51 | 50 MPa RC Beam (30 cm x 25 cm) | Beam | 50MPa | Concrete Rectangular | 250 | 300 | 750 | 7200 | 0.54 | 1321.1 | G300E | 5364600 | 42.09 | G300E | 2533492.5 | 19.88
512 | Story15 | B52 | 50 MPa RC Beam (30 cm x 25 cm) | Beam | 50MPa | Concrete Rectangular | 250 | 300 | 750 | 7025 | 0.53 | 1288.99 | G300E | 5388760.42 | 42.28 | G300E | 2465599.08 | 19.35
513 | Story15 | B54 | 50 MPa RC Beam (30 cm x 25 cm) | Beam | 50MPa | Concrete Rectangular | 250 | 300 | 750 | 7025 | 0.53 | 1288.99 | G300E | 5394321.88 | 42.33 | G300E | 2465708.85 | 19.35
514 | Story15 | B55 | 50 MPa RC Beam (30 cm x 25 cm) | Beam | 50MPa | Concrete Rectangular | 250 | 300 | 750 | 7025 | 0.53 | 1288.99 | G300E | 5235381.25 | 41.08 | G300E | 2471960.22 | 19.4
515 | Story15 | B56 | 50 MPa RC Beam (30 cm x 25 cm) | Beam | 50MPa | Concrete Rectangular | 250 | 300 | 750 | 7025 | 0.53 | 1288.99 | G300E | 4740996.88 | 37.2 | G300E | 1584431.96 | 12.43
516 | Story15 | B57 | 50 MPa RC Beam (30 cm x 25 cm) | Beam | 50MPa | Concrete Rectangular | 250 | 300 | 750 | 7025 | 0.53 | 1288.99 | G300E | 5261432.29 | 41.28 | G300E | 1091358.92 | 8.56
517 | Story15 | B58 | 50 MPa RC Beam (30 cm x 25 cm) | Beam | 50MPa | Concrete Rectangular | 250 | 300 | 750 | 7025 | 0.53 | 1288.99 | G300E | 4963747.92 | 38.95 | G300E | 1059752.57 | 8.32
518 | Story15 | B59 | 50 MPa RC Beam (30 cm x 25 cm) | Beam | 50MPa | Concrete Rectangular | 250 | 300 | 750 | 7025 | 0.53 | 1288.99 | G300E | 5561751.04 | 43.64 | G300E | 1107449.69 | 8.69
519 | Story15 | B6 | 50 MPa RC Beam (27.5 cm x 25 cm) | Beam | 50MPa | Concrete Rectangular | 250 | 275 | 687.5 | 7025 | 0.48 | 1181.57 | G300E | 4090013.54 | 32.09 | G300E | 1347629.17 | 10.57
520 | Story15 | B60 | 50 MPa RC Beam (27.5 cm x 25 cm) | Beam | 50MPa | Concrete Rectangular | 250 | 275 | 687.5 | 7025 | 0.48 | 1181.57 | G300E | 4035862.5 | 31.67 | G300E | 1400439.17 | 10.99
521 | Story15 | B61 | 50 MPa RC Beam (27.5 cm x 25 cm) | Beam | 50MPa | Concrete Rectangular | 250 | 275 | 687.5 | 7025 | 0.48 | 1181.57 | G300E | 4619230.21 | 36.24 | G300E | 2296310.41 | 18.02
522 | Story15 | B62 | 50 MPa RC Beam (30 cm x 25 cm) | Beam | 50MPa | Concrete Rectangular | 250 | 300 | 750 | 7025 | 0.53 | 1288.99 | G300E | 5474816.67 | 42.96 | G300E | 1104601.05 | 8.67
523 | Story15 | B63 | 50 MPa RC Beam (30 cm x 25 cm) | Beam | 50MPa | Concrete Rectangular | 250 | 300 | 750 | 7025 | 0.53 | 1288.99 | G300E | 5489744.79 | 43.07 | G300E | 1105041.87 | 8.67
524 | Story15 | B64 | 50 MPa RC Beam (30 cm x 25 cm) | Beam | 50MPa | Concrete Rectangular | 250 | 300 | 750 | 7025 | 0.53 | 1288.99 | G300E | 5103662.5 | 40.05 | G300E | 1085364.84 | 8.52
525 | Story15 | B65 | 50 MPa RC Beam (30 cm x 25 cm) | Beam | 50MPa | Concrete Rectangular | 250 | 300 | 750 | 7025 | 0.53 | 1288.99 | G300E | 5672980.21 | 44.51 | G300E | 1135410.94 | 8.91
526 | Story15 | B66 | 50 MPa RC Beam (30 cm x 25 cm) | Beam | 50MPa | Concrete Rectangular | 250 | 300 | 750 | 7025 | 0.53 | 1288.99 | G300E | 4605765.62 | 36.14 | G300E | 2024665.3 | 15.89
527 | Story15 | B67 | 50 MPa RC Beam (30 cm x 25 cm) | Beam | 50MPa | Concrete Rectangular | 250 | 300 | 750 | 7025 | 0.53 | 1288.99 | G300E | 5883144.79 | 46.16 | G300E | 1136167.89 | 8.91
528 | Story15 | B68 | 50 MPa RC Beam (30 cm x 25 cm) | Beam | 50MPa | Concrete Rectangular | 250 | 300 | 750 | 7025 | 0.53 | 1288.99 | G300E | 3866091.67 | 30.33 | G300E | 1863382.42 | 14.62
529 | Story15 | B69 | 50 MPa RC Beam (30 cm x 25 cm) | Beam | 50MPa | Concrete Rectangular | 250 | 300 | 750 | 7025 | 0.53 | 1288.99 | G300E | 5882559.38 | 46.16 | G300E | 1136169.64 | 8.91
530 | Story15 | B7 | 50 MPa RC Beam (30 cm x 25 cm) | Beam | 50MPa | Concrete Rectangular | 250 | 300 | 750 | 7025 | 0.53 | 1288.99 | G300E | 5882266.67 | 46.15 | G300E | 1136066.02 | 8.91
531 | Story15 | B70 | 50 MPa RC Beam (30 cm x 25 cm) | Beam | 50MPa | Concrete Rectangular | 250 | 300 | 750 | 7025 | 0.53 | 1288.99 | G300E | 4605765.62 | 36.14 | G300E | 2024665.3 | 15.89
532 | Story15 | B71 | 50 MPa RC Beam (30 cm x 25 cm) | Beam | 50MPa | Concrete Rectangular | 250 | 300 | 750 | 7025 | 0.53 | 1288.99 | G300E | 5673272.92 | 44.51 | G300E | 1135404.79 | 8.91
533 | Story15 | B72 | 50 MPa RC Beam (30 cm x 25 cm) | Beam | 50MPa | Concrete Rectangular | 250 | 300 | 750 | 7025 | 0.53 | 1288.99 | G300E | 5104540.62 | 40.05 | G300E | 1085364.84 | 8.52
534 | Story15 | B73 | 50 MPa RC Beam (30 cm x 25 cm) | Beam | 50MPa | Concrete Rectangular | 250 | 300 | 750 | 7025 | 0.53 | 1288.99 | G300E | 5489744.79 | 43.07 | G300E | 1105030.45 | 8.67
535 | Story15 | B74 | 50 MPa RC Beam (30 cm x 25 cm) | Beam | 50MPa | Concrete Rectangular | 250 | 300 | 750 | 7025 | 0.53 | 1288.99 | G300E | 5474816.67 | 42.96 | G300E | 1104541.34 | 8.67
536 | Story15 | B75 | 50 MPa RC Beam (27.5 cm x 25 cm) | Beam | 50MPa | Concrete Rectangular | 250 | 275 | 687.5 | 7025 | 0.48 | 1181.57 | G300E | 4616595.83 | 36.22 | G300E | 2319788.33 | 18.2
537 | Story15 | B76 | 50 MPa RC Beam (27.5 cm x 25 cm) | Beam | 50MPa | Concrete Rectangular | 250 | 275 | 687.5 | 7025 | 0.48 | 1181.57 | G300E | 4610448.96 | 36.18 | G300E | 2296310.41 | 18.02
538 | Story15 | B77 | 50 MPa RC Beam (27.5 cm x 25 cm) | Beam | 50MPa | Concrete Rectangular | 250 | 275 | 687.5 | 7025 | 0.48 | 1181.57 | G300E | 4048156.25 | 31.76 | G300E | 1403951.67 | 11.02
539 | Story15 | B78 | 50 MPa RC Beam (27.5 cm x 25 cm) | Beam | 50MPa | Concrete Rectangular | 250 | 275 | 687.5 | 7025 | 0.48 | 1181.57 | G300E | 4090598.96 | 32.1 | G300E | 1371107.08 | 10.76
540 | Story15 | B79 | 50 MPa RC Beam (27.5 cm x 25 cm) | Beam | 50MPa | Concrete Rectangular | 250 | 275 | 687.5 | 7025 | 0.48 | 1181.57 | G300E | 4134797.92 | 32.44 | G300E | 1386389.17 | 10.88
541 | Story15 | B8 | 50 MPa RC Beam (27.5 cm x 25 cm) | Beam | 50MPa | Concrete Rectangular | 250 | 275 | 687.5 | 7025 | 0.48 | 1181.57 | G300E | 4135968.75 | 32.45 | G300E | 1386389.17 | 10.88
542 | Story15 | B80 | 50 MPa RC Beam (27.5 cm x 25 cm) | Beam | 50MPa | Concrete Rectangular | 250 | 275 | 687.5 | 7025 | 0.48 | 1181.57 | G300E | 4090306.25 | 32.09 | G300E | 1371107.08 | 10.76
543 | Story15 | B81 | 50 MPa RC Beam (27.5 cm x 25 cm) | Beam | 50MPa | Concrete Rectangular | 250 | 275 | 687.5 | 7025 | 0.48 | 1181.57 | G300E | 4047863.54 | 31.76 | G300E | 1403951.67 | 11.02
544 | Story15 | B82 | 50 MPa RC Beam (27.5 cm x 25 cm) | Beam | 50MPa | Concrete Rectangular | 250 | 275 | 687.5 | 7025 | 0.48 | 1181.57 | G300E | 4611619.79 | 36.18 | G300E | 2296310.41 | 18.02
545 | Story15 | B9 | 50 MPa RC Beam (30 cm x 25 cm) | Beam | 50MPa | Concrete Rectangular | 250 | 300 | 750 | 7025 | 0.53 | 1288.99 | G300E | 5882852.08 | 46.16 | G300E | 1136169.64 | 8.91
546 | Story16 | B1 | 50 MPa RC Beam (27.5 cm x 25 cm) | Beam | 50MPa | Concrete Rectangular | 250 | 275 | 687.5 | 7025 | 0.48 | 1181.57 | G300E | 4652598.96 | 36.51 | G300E | 1918131.25 | 15.05
547 | Story16 | B10 | 50 MPa RC Beam (27.5 cm x 25 cm) | Beam | 50MPa | Concrete Rectangular | 250 | 275 | 687.5 | 7025 | 0.48 | 1181.57 | G300E | 4210609.38 | 33.04 | G300E | 1874749.16 | 14.71
548 | Story16 | B11 | 50 MPa RC Beam (30 cm x 25 cm) | Beam | 50MPa | Concrete Rectangular | 250 | 300 | 750 | 7025 | 0.53 | 1288.99 | G300E | 5363587.5 | 42.08 | G300E | 1093744.79 | 8.58
549 | Story16 | B12 | 50 MPa RC Beam (27.5 cm x 25 cm) | Beam | 50MPa | Concrete Rectangular | 250 | 275 | 687.5 | 7025 | 0.48 | 1181.57 | G300E | 4188656.25 | 32.87 | G300E | 1886457.5 | 14.8
550 | Story16 | B13 | 50 MPa RC Beam (30 cm x 25 cm) | Beam | 50MPa | Concrete Rectangular | 250 | 300 | 750 | 7025 | 0.53 | 1288.99 | G300E | 5303875 | 41.62 | G300E | 1093120.44 | 8.58
551 | Story16 | B14 | 50 MPa RC Beam (27.5 cm x 25 cm) | Beam | 50MPa | Concrete Rectangular | 250 | 275 | 687.5 | 7025 | 0.48 | 1181.57 | G300E | 4652306.25 | 36.5 | G300E | 1916960.41 | 15.04
552 | Story16 | B15 | 50 MPa RC Beam (27.5 cm x 25 cm) | Beam | 50MPa | Concrete Rectangular | 250 | 275 | 687.5 | 7025 | 0.48 | 1181.57 | G300E | 4654647.92 | 36.52 | G300E | 1918131.25 | 15.05
553 | Story16 | B16 | 50 MPa RC Beam (27.5 cm x 25 cm) | Beam | 50MPa | Concrete Rectangular | 250 | 275 | 687.5 | 7025 | 0.48 | 1181.57 | G300E | 4165532.29 | 32.68 | G300E | 1879432.5 | 14.75
554 | Story16 | B17 | 50 MPa RC Beam (30 cm x 25 cm) | Beam | 50MPa | Concrete Rectangular | 250 | 300 | 750 | 7025 | 0.53 | 1288.99 | G300E | 5283385.42 | 41.46 | G300E | 652604.35 | 5.12
555 | Story16 | B18 | 50 MPa RC Beam (30 cm x 25 cm) | Beam | 50MPa | Concrete Rectangular | 250 | 300 | 750 | 7025 | 0.53 | 1288.99 | G300E | 5136738.54 | 40.3 | G300E | 1085364.84 | 8.52
556 | Story16 | B19 | 50 MPa RC Beam (30 cm x 25 cm) | Beam | 50MPa | Concrete Rectangular | 250 | 300 | 750 | 7025 | 0.53 | 1288.99 | G300E | 5096637.5 | 39.99 | G300E | 1085364.84 | 8.52
557 | Story16 | B2 | 50 MPa RC Beam (27.5 cm x 25 cm) | Beam | 50MPa | Concrete Rectangular | 250 | 275 | 687.5 | 7025 | 0.48 | 1181.57 | G300E | 4648501.04 | 36.47 | G300E | 1916960.41 | 15.04
558 | Story16 | B20 | 50 MPa RC Beam (30 cm x 25 cm) | Beam | 50MPa | Concrete Rectangular | 250 | 300 | 750 | 7025 | 0.53 | 1288.99 | G300E | 4637963.54 | 36.39 | G300E | 2795073.63 | 21.93
559 | Story16 | B21 | 50 MPa RC Beam (30 cm x 25 cm) | Beam | 50MPa | Concrete Rectangular | 250 | 300 | 750 | 7025 | 0.53 | 1288.99 | G300E | 4724312.5 | 37.07 | G300E | 2795073.63 | 21.93
560 | Story16 | B22 | 50 MPa RC Beam (30 cm x 25 cm) | Beam | 50MPa | Concrete Rectangular | 250 | 300 | 750 | 7200 | 0.54 | 1321.1 | G300E | 5315400 | 41.71 | G300E | 2573139.9 | 20.19
561 | Story16 | B23 | 50 MPa RC Beam (30 cm x 25 cm) | Beam | 50MPa | Concrete Rectangular | 250 | 300 | 750 | 7025 | 0.53 | 1288.99 | G300E | 4066596.88 | 31.91 | G300E | 1863382.42 | 14.62
562 | Story16 | B24 | 50 MPa RC Beam (30 cm x 25 cm) | Beam | 50MPa | Concrete Rectangular | 250 | 300 | 750 | 7200 | 0.54 | 1321.1 | G300E | 5313000 | 41.69 | G300E | 2574350.7 | 20.2
563 | Story16 | B25 | 50 MPa RC Beam (30 cm x 25 cm) | Beam | 50MPa | Concrete Rectangular | 250 | 300 | 750 | 7025 | 0.53 | 1288.99 | G300E | 4726068.75 | 37.08 | G300E | 2795073.63 | 21.93
564 | Story16 | B26 | 50 MPa RC Beam (30 cm x 25 cm) | Beam | 50MPa | Concrete Rectangular | 250 | 300 | 750 | 7025 | 0.53 | 1288.99 | G300E | 4639134.38 | 36.4 | G300E | 2795073.63 | 21.93
565 | Story16 | B27 | 50 MPa RC Beam (30 cm x 25 cm) | Beam | 50MPa | Concrete Rectangular | 250 | 300 | 750 | 7025 | 0.53 | 1288.99 | G300E | 5097808.33 | 40 | G300E | 1085364.84 | 8.52
566 | Story16 | B28 | 50 MPa RC Beam (30 cm x 25 cm) | Beam | 50MPa | Concrete Rectangular | 250 | 300 | 750 | 7025 | 0.53 | 1288.99 | G300E | 5135275 | 40.29 | G300E | 1085364.84 | 8.52
567 | Story16 | B29 | 50 MPa RC Beam (30 cm x 25 cm) | Beam | 50MPa | Concrete Rectangular | 250 | 300 | 750 | 7025 | 0.53 | 1288.99 | G300E | 5282507.29 | 41.45 | G300E | 652636.84 | 5.12
568 | Story16 | B3 | 50 MPa RC Beam (30 cm x 25 cm) | Beam | 50MPa | Concrete Rectangular | 250 | 300 | 750 | 7025 | 0.53 | 1288.99 | G300E | 5306802.08 | 41.64 | G300E | 1093159.08 | 8.58
569 | Story16 | B30 | 50 MPa RC Beam (27.5 cm x 25 cm) | Beam | 50MPa | Concrete Rectangular | 250 | 275 | 687.5 | 7025 | 0.48 | 1181.57 | G300E | 4166703.12 | 32.69 | G300E | 1879432.5 | 14.75
570 | Story16 | B31 | 50 MPa RC Beam (27.5 cm x 25 cm) | Beam | 50MPa | Concrete Rectangular | 250 | 275 | 687.5 | 7025 | 0.48 | 1181.57 | G300E | 4105527.08 | 32.21 | G300E | 1819597.5 | 14.28
571 | Story16 | B32 | 50 MPa RC Beam (30 cm x 25 cm) | Beam | 50MPa | Concrete Rectangular | 250 | 300 | 750 | 7025 | 0.53 | 1288.99 | G300E | 5254407.29 | 41.23 | G300E | 652347.06 | 5.12
572 | Story16 | B33 | 50 MPa RC Beam (30 cm x 25 cm) | Beam | 50MPa | Concrete Rectangular | 250 | 300 | 750 | 7025 | 0.53 | 1288.99 | G300E | 5067952.08 | 39.77 | G300E | 1085364.84 | 8.52
573 | Story16 | B34 | 50 MPa RC Beam (30 cm x 25 cm) | Beam | 50MPa | Concrete Rectangular | 250 | 300 | 750 | 7025 | 0.53 | 1288.99 | G300E | 4980139.58 | 39.08 | G300E | 645131.51 | 5.06
574 | Story16 | B35 | 50 MPa RC Beam (30 cm x 25 cm) | Beam | 50MPa | Concrete Rectangular | 250 | 300 | 750 | 7025 | 0.53 | 1288.99 | G300E | 3977320.83 | 31.21 | G300E | 1863382.42 | 14.62
575 | Story16 | B36 | 50 MPa RC Beam (30 cm x 25 cm) | Beam | 50MPa | Concrete Rectangular | 250 | 300 | 750 | 7200 | 0.54 | 1321.1 | G300E | 5241900 | 41.13 | G300E | 2576341.2 | 20.21
576 | Story16 | B4 | 50 MPa RC Beam (27.5 cm x 25 cm) | Beam | 50MPa | Concrete Rectangular | 250 | 275 | 687.5 | 7025 | 0.48 | 1181.57 | G300E | 4189241.67 | 32.87 | G300E | 1888799.16 | 14.82
577 | Story16 | B40 | 50 MPa RC Beam (30 cm x 25 cm) | Beam | 50MPa | Concrete Rectangular | 250 | 300 | 750 | 7025 | 0.53 | 1288.99 | G300E | 5114200 | 40.13 | G300E | 2513785.9 | 19.72
578 | Story16 | B41 | 50 MPa RC Beam (30 cm x 25 cm) | Beam | 50MPa | Concrete Rectangular | 250 | 300 | 750 | 7025 | 0.53 | 1288.99 | G300E | 3974979.17 | 31.19 | G300E | 1863382.42 | 14.62
579 | Story16 | B42 | 50 MPa RC Beam (30 cm x 25 cm) | Beam | 50MPa | Concrete Rectangular | 250 | 300 | 750 | 7025 | 0.53 | 1288.99 | G300E | 4978090.62 | 39.06 | G300E | 645131.51 | 5.06
580 | Story16 | B43 | 50 MPa RC Beam (30 cm x 25 cm) | Beam | 50MPa | Concrete Rectangular | 250 | 300 | 750 | 7025 | 0.53 | 1288.99 | G300E | 5067952.08 | 39.77 | G300E | 1085364.84 | 8.52
581 | Story16 | B44 | 50 MPa RC Beam (30 cm x 25 cm) | Beam | 50MPa | Concrete Rectangular | 250 | 300 | 750 | 7025 | 0.53 | 1288.99 | G300E | 5255578.12 | 41.24 | G300E | 652344.43 | 5.12
582 | Story16 | B45 | 50 MPa RC Beam (27.5 cm x 25 cm) | Beam | 50MPa | Concrete Rectangular | 250 | 275 | 687.5 | 7025 | 0.48 | 1181.57 | G300E | 4104941.67 | 32.21 | G300E | 1819597.5 | 14.28
583 | Story16 | B46 | 50 MPa RC Beam (27.5 cm x 25 cm) | Beam | 50MPa | Concrete Rectangular | 250 | 275 | 687.5 | 7025 | 0.48 | 1181.57 | G300E | 4166410.42 | 32.69 | G300E | 1879432.5 | 14.75
584 | Story16 | B47 | 50 MPa RC Beam (30 cm x 25 cm) | Beam | 50MPa | Concrete Rectangular | 250 | 300 | 750 | 7025 | 0.53 | 1288.99 | G300E | 5255285.42 | 41.23 | G300E | 652364.62 | 5.12
585 | Story16 | B48 | 50 MPa RC Beam (30 cm x 25 cm) | Beam | 50MPa | Concrete Rectangular | 250 | 300 | 750 | 7025 | 0.53 | 1288.99 | G300E | 5135567.71 | 40.3 | G300E | 1085364.84 | 8.52
586 | Story16 | B49 | 50 MPa RC Beam (30 cm x 25 cm) | Beam | 50MPa | Concrete Rectangular | 250 | 300 | 750 | 7025 | 0.53 | 1288.99 | G300E | 4977505.21 | 39.06 | G300E | 645131.51 | 5.06
587 | Story16 | B5 | 50 MPa RC Beam (30 cm x 25 cm) | Beam | 50MPa | Concrete Rectangular | 250 | 300 | 750 | 7025 | 0.53 | 1288.99 | G300E | 5360367.71 | 42.06 | G300E | 1093847.53 | 8.58
588 | Story16 | B50 | 50 MPa RC Beam (30 cm x 25 cm) | Beam | 50MPa | Concrete Rectangular | 250 | 300 | 750 | 7025 | 0.53 | 1288.99 | G300E | 4639427.08 | 36.4 | G300E | 2795073.63 | 21.93
589 | Story16 | B51 | 50 MPa RC Beam (30 cm x 25 cm) | Beam | 50MPa | Concrete Rectangular | 250 | 300 | 750 | 7200 | 0.54 | 1321.1 | G300E | 5240700 | 41.12 | G300E | 2577601.5 | 20.22
590 | Story16 | B52 | 50 MPa RC Beam (30 cm x 25 cm) | Beam | 50MPa | Concrete Rectangular | 250 | 300 | 750 | 7025 | 0.53 | 1288.99 | G300E | 5186498.96 | 40.7 | G300E | 2510665.04 | 19.7
591 | Story16 | B54 | 50 MPa RC Beam (30 cm x 25 cm) | Beam | 50MPa | Concrete Rectangular | 250 | 300 | 750 | 7025 | 0.53 | 1288.99 | G300E | 5185035.42 | 40.68 | G300E | 2511788.46 | 19.71
592 | Story16 | B55 | 50 MPa RC Beam (30 cm x 25 cm) | Beam | 50MPa | Concrete Rectangular | 250 | 300 | 750 | 7025 | 0.53 | 1288.99 | G300E | 5113907.29 | 40.13 | G300E | 2513786.78 | 19.72
593 | Story16 | B56 | 50 MPa RC Beam (30 cm x 25 cm) | Beam | 50MPa | Concrete Rectangular | 250 | 300 | 750 | 7025 | 0.53 | 1288.99 | G300E | 4639427.08 | 36.4 | G300E | 2795073.63 | 21.93
594 | Story16 | B57 | 50 MPa RC Beam (30 cm x 25 cm) | Beam | 50MPa | Concrete Rectangular | 250 | 300 | 750 | 7025 | 0.53 | 1288.99 | G300E | 4978090.62 | 39.06 | G300E | 645131.51 | 5.06
595 | Story16 | B58 | 50 MPa RC Beam (30 cm x 25 cm) | Beam | 50MPa | Concrete Rectangular | 250 | 300 | 750 | 7025 | 0.53 | 1288.99 | G300E | 5135275 | 40.29 | G300E | 1085364.84 | 8.52
596 | Story16 | B59 | 50 MPa RC Beam (30 cm x 25 cm) | Beam | 50MPa | Concrete Rectangular | 250 | 300 | 750 | 7025 | 0.53 | 1288.99 | G300E | 5255578.12 | 41.24 | G300E | 652344.43 | 5.12
597 | Story16 | B6 | 50 MPa RC Beam (27.5 cm x 25 cm) | Beam | 50MPa | Concrete Rectangular | 250 | 275 | 687.5 | 7025 | 0.48 | 1181.57 | G300E | 4210316.67 | 33.04 | G300E | 1875920 | 14.72
598 | Story16 | B60 | 50 MPa RC Beam (27.5 cm x 25 cm) | Beam | 50MPa | Concrete Rectangular | 250 | 275 | 687.5 | 7025 | 0.48 | 1181.57 | G300E | 4166703.12 | 32.69 | G300E | 1879432.5 | 14.75
599 | Story16 | B61 | 50 MPa RC Beam (27.5 cm x 25 cm) | Beam | 50MPa | Concrete Rectangular | 250 | 275 | 687.5 | 7025 | 0.48 | 1181.57 | G300E | 4654355.21 | 36.52 | G300E | 1918131.25 | 15.05
600 | Story16 | B62 | 50 MPa RC Beam (30 cm x 25 cm) | Beam | 50MPa | Concrete Rectangular | 250 | 300 | 750 | 7025 | 0.53 | 1288.99 | G300E | 5282507.29 | 41.45 | G300E | 652653.53 | 5.12
601 | Story16 | B63 | 50 MPa RC Beam (30 cm x 25 cm) | Beam | 50MPa | Concrete Rectangular | 250 | 300 | 750 | 7025 | 0.53 | 1288.99 | G300E | 5303582.29 | 41.61 | G300E | 1093113.42 | 8.58
602 | Story16 | B64 | 50 MPa RC Beam (30 cm x 25 cm) | Beam | 50MPa | Concrete Rectangular | 250 | 300 | 750 | 7025 | 0.53 | 1288.99 | G300E | 5098101.04 | 40 | G300E | 1085364.84 | 8.52
603 | Story16 | B65 | 50 MPa RC Beam (30 cm x 25 cm) | Beam | 50MPa | Concrete Rectangular | 250 | 300 | 750 | 7025 | 0.53 | 1288.99 | G300E | 5362709.38 | 42.08 | G300E | 1093736.89 | 8.58
604 | Story16 | B66 | 50 MPa RC Beam (30 cm x 25 cm) | Beam | 50MPa | Concrete Rectangular | 250 | 300 | 750 | 7025 | 0.53 | 1288.99 | G300E | 4725776.04 | 37.08 | G300E | 2795073.63 | 21.93
605 | Story16 | B67 | 50 MPa RC Beam (30 cm x 25 cm) | Beam | 50MPa | Concrete Rectangular | 250 | 300 | 750 | 7025 | 0.53 | 1288.99 | G300E | 5492671.88 | 43.1 | G300E | 1094555.3 | 8.59
606 | Story16 | B68 | 50 MPa RC Beam (30 cm x 25 cm) | Beam | 50MPa | Concrete Rectangular | 250 | 300 | 750 | 7025 | 0.53 | 1288.99 | G300E | 4066596.88 | 31.91 | G300E | 1863382.42 | 14.62
607 | Story16 | B69 | 50 MPa RC Beam (30 cm x 25 cm) | Beam | 50MPa | Concrete Rectangular | 250 | 300 | 750 | 7025 | 0.53 | 1288.99 | G300E | 5492671.88 | 43.1 | G300E | 1094554.42 | 8.59
608 | Story16 | B7 | 50 MPa RC Beam (30 cm x 25 cm) | Beam | 50MPa | Concrete Rectangular | 250 | 300 | 750 | 7025 | 0.53 | 1288.99 | G300E | 5494720.83 | 43.11 | G300E | 1094522.81 | 8.59
609 | Story16 | B70 | 50 MPa RC Beam (30 cm x 25 cm) | Beam | 50MPa | Concrete Rectangular | 250 | 300 | 750 | 7025 | 0.53 | 1288.99 | G300E | 4725190.62 | 37.08 | G300E | 2795073.63 | 21.93
610 | Story16 | B71 | 50 MPa RC Beam (30 cm x 25 cm) | Beam | 50MPa | Concrete Rectangular | 250 | 300 | 750 | 7025 | 0.53 | 1288.99 | G300E | 5362709.38 | 42.08 | G300E | 1093736.01 | 8.58
611 | Story16 | B72 | 50 MPa RC Beam (30 cm x 25 cm) | Beam | 50MPa | Concrete Rectangular | 250 | 300 | 750 | 7025 | 0.53 | 1288.99 | G300E | 5098101.04 | 40 | G300E | 1085364.84 | 8.52
612 | Story16 | B73 | 50 MPa RC Beam (30 cm x 25 cm) | Beam | 50MPa | Concrete Rectangular | 250 | 300 | 750 | 7025 | 0.53 | 1288.99 | G300E | 5303582.29 | 41.61 | G300E | 1093112.54 | 8.58
613 | Story16 | B74 | 50 MPa RC Beam (30 cm x 25 cm) | Beam | 50MPa | Concrete Rectangular | 250 | 300 | 750 | 7025 | 0.53 | 1288.99 | G300E | 5282507.29 | 41.45 | G300E | 652637.72 | 5.12
614 | Story16 | B75 | 50 MPa RC Beam (27.5 cm x 25 cm) | Beam | 50MPa | Concrete Rectangular | 250 | 275 | 687.5 | 7025 | 0.48 | 1181.57 | G300E | 4654355.21 | 36.52 | G300E | 1918131.25 | 15.05
615 | Story16 | B76 | 50 MPa RC Beam (27.5 cm x 25 cm) | Beam | 50MPa | Concrete Rectangular | 250 | 275 | 687.5 | 7025 | 0.48 | 1181.57 | G300E | 4652598.96 | 36.51 | G300E | 1916960.41 | 15.04
616 | Story16 | B77 | 50 MPa RC Beam (27.5 cm x 25 cm) | Beam | 50MPa | Concrete Rectangular | 250 | 275 | 687.5 | 7025 | 0.48 | 1181.57 | G300E | 4188363.54 | 32.86 | G300E | 1886457.5 | 14.8
617 | Story16 | B78 | 50 MPa RC Beam (27.5 cm x 25 cm) | Beam | 50MPa | Concrete Rectangular | 250 | 275 | 687.5 | 7025 | 0.48 | 1181.57 | G300E | 4209438.54 | 33.03 | G300E | 1874749.16 | 14.71
618 | Story16 | B79 | 50 MPa RC Beam (27.5 cm x 25 cm) | Beam | 50MPa | Concrete Rectangular | 250 | 275 | 687.5 | 7025 | 0.48 | 1181.57 | G300E | 4253052.08 | 33.37 | G300E | 1864211.66 | 14.63
619 | Story16 | B8 | 50 MPa RC Beam (27.5 cm x 25 cm) | Beam | 50MPa | Concrete Rectangular | 250 | 275 | 687.5 | 7025 | 0.48 | 1181.57 | G300E | 4251295.83 | 33.36 | G300E | 1864211.66 | 14.63
620 | Story16 | B80 | 50 MPa RC Beam (27.5 cm x 25 cm) | Beam | 50MPa | Concrete Rectangular | 250 | 275 | 687.5 | 7025 | 0.48 | 1181.57 | G300E | 4209731.25 | 33.03 | G300E | 1874749.16 | 14.71
621 | Story16 | B81 | 50 MPa RC Beam (27.5 cm x 25 cm) | Beam | 50MPa | Concrete Rectangular | 250 | 275 | 687.5 | 7025 | 0.48 | 1181.57 | G300E | 4188656.25 | 32.87 | G300E | 1886457.5 | 14.8
622 | Story16 | B82 | 50 MPa RC Beam (27.5 cm x 25 cm) | Beam | 50MPa | Concrete Rectangular | 250 | 275 | 687.5 | 7025 | 0.48 | 1181.57 | G300E | 4652306.25 | 36.5 | G300E | 1916960.41 | 15.04
623 | Story16 | B9 | 50 MPa RC Beam (30 cm x 25 cm) | Beam | 50MPa | Concrete Rectangular | 250 | 300 | 750 | 7025 | 0.53 | 1288.99 | G300E | 5491208.33 | 43.09 | G300E | 1094548.27 | 8.59
624 | Story2 | B1 | 50 MPa RC Beam (25 cm x 25 cm) | Beam | 50MPa | Concrete Rectangular | 250 | 250 | 625 | 6912.5 | 0.43 | 1056.96 | G300E | 3624035.23 | 28.44 | G300E | 1041222.02 | 8.17
625 | Story2 | B10 | 50 MPa RC Beam (25 cm x 25 cm) | Beam | 50MPa | Concrete Rectangular | 250 | 250 | 625 | 6912.5 | 0.43 | 1056.96 | G300E | 2965148.3 | 23.27 | G300E | 969949.43 | 7.61
626 | Story2 | B11 | 50 MPa RC Beam (25 cm x 25 cm) | Beam | 50MPa | Concrete Rectangular | 250 | 250 | 625 | 6912.5 | 0.43 | 1056.96 | G300E | 5637143.75 | 44.23 | G300E | 690433.07 | 5.42
627 | Story2 | B12 | 50 MPa RC Beam (25 cm x 25 cm) | Beam | 50MPa | Concrete Rectangular | 250 | 250 | 625 | 6912.5 | 0.43 | 1056.96 | G300E | 2928072.16 | 22.97 | G300E | 971834.66 | 7.63
628 | Story2 | B13 | 50 MPa RC Beam (25 cm x 25 cm) | Beam | 50MPa | Concrete Rectangular | 250 | 250 | 625 | 6912.5 | 0.43 | 1056.96 | G300E | 5794874.43 | 45.47 | G300E | 799536.67 | 6.27
629 | Story2 | B14 | 50 MPa RC Beam (25 cm x 25 cm) | Beam | 50MPa | Concrete Rectangular | 250 | 250 | 625 | 6912.5 | 0.43 | 1056.96 | G300E | 3522547.16 | 27.64 | G300E | 1043107.25 | 8.18
630 | Story2 | B15 | 50 MPa RC Beam (25 cm x 25 cm) | Beam | 50MPa | Concrete Rectangular | 250 | 250 | 625 | 6912.5 | 0.43 | 1056.96 | G300E | 3522547.16 | 27.64 | G300E | 1043107.25 | 8.18
631 | Story2 | B16 | 50 MPa RC Beam (25 cm x 25 cm) | Beam | 50MPa | Concrete Rectangular | 250 | 250 | 625 | 6912.5 | 0.43 | 1056.96 | G300E | 3148643.75 | 24.71 | G300E | 971834.66 | 7.63
632 | Story2 | B17 | 50 MPa RC Beam (25 cm x 25 cm) | Beam | 50MPa | Concrete Rectangular | 250 | 250 | 625 | 6912.5 | 0.43 | 1056.96 | G300E | 5787647.73 | 45.41 | G300E | 799413.34 | 6.27
633 | Story2 | B18 | 50 MPa RC Beam (25 cm x 25 cm) | Beam | 50MPa | Concrete Rectangular | 250 | 250 | 625 | 6912.5 | 0.43 | 1056.96 | G300E | 4796018.18 | 37.63 | G300E | 614794.61 | 4.82
634 | Story2 | B19 | 50 MPa RC Beam (25 cm x 25 cm) | Beam | 50MPa | Concrete Rectangular | 250 | 250 | 625 | 6912.5 | 0.43 | 1056.96 | G300E | 4686046.59 | 36.77 | G300E | 719424.72 | 5.64
635 | Story2 | B2 | 50 MPa RC Beam (25 cm x 25 cm) | Beam | 50MPa | Concrete Rectangular | 250 | 250 | 625 | 6912.5 | 0.43 | 1056.96 | G300E | 3569049.43 | 28 | G300E | 1029910.66 | 8.08
636 | Story2 | B20 | 50 MPa RC Beam (25 cm x 25 cm) | Beam | 50MPa | Concrete Rectangular | 250 | 250 | 625 | 6912.5 | 0.43 | 1056.96 | G300E | 4634202.84 | 36.36 | G300E | 300904.27 | 2.36
637 | Story2 | B21 | 50 MPa RC Beam (25 cm x 25 cm) | Beam | 50MPa | Concrete Rectangular | 250 | 250 | 625 | 6912.5 | 0.43 | 1056.96 | G300E | 4803559.09 | 37.69 | G300E | 719424.72 | 5.64
638 | Story2 | B22 | 50 MPa RC Beam (25 cm x 25 cm) | Beam | 50MPa | Concrete Rectangular | 250 | 250 | 625 | 7200 | 0.45 | 1100.92 | G300E | 4777356.52 | 37.48 | G300E | 825731.22 | 6.48
639 | Story2 | B23 | 50 MPa RC Beam (25 cm x 25 cm) | Beam | 50MPa | Concrete Rectangular | 250 | 250 | 625 | 6912.5 | 0.43 | 1056.96 | G300E | 4510406.25 | 35.39 | G300E | 719424.72 | 5.64
640 | Story2 | B24 | 50 MPa RC Beam (25 cm x 25 cm) | Beam | 50MPa | Concrete Rectangular | 250 | 250 | 625 | 7200 | 0.45 | 1100.92 | G300E | 4910400 | 38.53 | G300E | 861079.3 | 6.76
641 | Story2 | B25 | 50 MPa RC Beam (25 cm x 25 cm) | Beam | 50MPa | Concrete Rectangular | 250 | 250 | 625 | 6912.5 | 0.43 | 1056.96 | G300E | 4915730.11 | 38.57 | G300E | 637705.62 | 5
642 | Story2 | B26 | 50 MPa RC Beam (25 cm x 25 cm) | Beam | 50MPa | Concrete Rectangular | 250 | 250 | 625 | 6912.5 | 0.43 | 1056.96 | G300E | 4720609.09 | 37.04 | G300E | 510164.49 | 4
643 | Story2 | B27 | 50 MPa RC Beam (25 cm x 25 cm) | Beam | 50MPa | Concrete Rectangular | 250 | 250 | 625 | 6912.5 | 0.43 | 1056.96 | G300E | 4798531.82 | 37.65 | G300E | 510164.49 | 4
644 | Story2 | B28 | 50 MPa RC Beam (25 cm x 25 cm) | Beam | 50MPa | Concrete Rectangular | 250 | 250 | 625 | 6912.5 | 0.43 | 1056.96 | G300E | 4793190.34 | 37.61 | G300E | 614794.61 | 4.82
645 | Story2 | B29 | 50 MPa RC Beam (25 cm x 25 cm) | Beam | 50MPa | Concrete Rectangular | 250 | 250 | 625 | 6912.5 | 0.43 | 1056.96 | G300E | 5796131.25 | 45.48 | G300E | 799524.1 | 6.27
646 | Story2 | B3 | 50 MPa RC Beam (25 cm x 25 cm) | Beam | 50MPa | Concrete Rectangular | 250 | 250 | 625 | 6912.5 | 0.43 | 1056.96 | G300E | 5677990.34 | 44.55 | G300E | 671370.28 | 5.27
647 | Story2 | B30 | 50 MPa RC Beam (25 cm x 25 cm) | Beam | 50MPa | Concrete Rectangular | 250 | 250 | 625 | 6912.5 | 0.43 | 1056.96 | G300E | 2928386.36 | 22.98 | G300E | 971834.66 | 7.63
648 | Story2 | B31 | 50 MPa RC Beam (25 cm x 25 cm) | Beam | 50MPa | Concrete Rectangular | 250 | 250 | 625 | 6912.5 | 0.43 | 1056.96 | G300E | 3177236.36 | 24.93 | G300E | 969006.82 | 7.6
649 | Story2 | B32 | 50 MPa RC Beam (25 cm x 25 cm) | Beam | 50MPa | Concrete Rectangular | 250 | 250 | 625 | 6912.5 | 0.43 | 1056.96 | G300E | 5628346.02 | 44.16 | G300E | 795066.32 | 6.24
650 | Story2 | B33 | 50 MPa RC Beam (25 cm x 25 cm) | Beam | 50MPa | Concrete Rectangular | 250 | 250 | 625 | 6912.5 | 0.43 | 1056.96 | G300E | 4853203.41 | 38.08 | G300E | 614794.61 | 4.82
651 | Story2 | B34 | 50 MPa RC Beam (25 cm x 25 cm) | Beam | 50MPa | Concrete Rectangular | 250 | 250 | 625 | 6912.5 | 0.43 | 1056.96 | G300E | 4666251.7 | 36.61 | G300E | 719424.72 | 5.64
652 | Story2 | B35 | 50 MPa RC Beam (25 cm x 25 cm) | Beam | 50MPa | Concrete Rectangular | 250 | 250 | 625 | 6912.5 | 0.43 | 1056.96 | G300E | 4370899.43 | 34.3 | G300E | 719424.72 | 5.64
653 | Story2 | B36 | 50 MPa RC Beam (25 cm x 25 cm) | Beam | 50MPa | Concrete Rectangular | 250 | 250 | 625 | 7200 | 0.45 | 1100.92 | G300E | 4736660.87 | 37.17 | G300E | 824479.04 | 6.47
654 | Story2 | B4 | 50 MPa RC Beam (25 cm x 25 cm) | Beam | 50MPa | Concrete Rectangular | 250 | 250 | 625 | 6912.5 | 0.43 | 1056.96 | G300E | 2815272.73 | 22.09 | G300E | 936957.95 | 7.35
655 | Story2 | B40 | 50 MPa RC Beam (25 cm x 25 cm) | Beam | 50MPa | Concrete Rectangular | 250 | 250 | 625 | 6912.5 | 0.43 | 1056.96 | G300E | 4677658.7 | 36.7 | G300E | 824291.58 | 6.47
656 | Story2 | B41 | 50 MPa RC Beam (25 cm x 25 cm) | Beam | 50MPa | Concrete Rectangular | 250 | 250 | 625 | 6912.5 | 0.43 | 1056.96 | G300E | 4369014.2 | 34.28 | G300E | 719424.72 | 5.64
657 | Story2 | B42 | 50 MPa RC Beam (25 cm x 25 cm) | Beam | 50MPa | Concrete Rectangular | 250 | 250 | 625 | 6912.5 | 0.43 | 1056.96 | G300E | 4665623.3 | 36.61 | G300E | 300904.27 | 2.36
658 | Story2 | B43 | 50 MPa RC Beam (25 cm x 25 cm) | Beam | 50MPa | Concrete Rectangular | 250 | 250 | 625 | 6912.5 | 0.43 | 1056.96 | G300E | 4852260.8 | 38.07 | G300E | 614794.61 | 4.82
659 | Story2 | B44 | 50 MPa RC Beam (25 cm x 25 cm) | Beam | 50MPa | Concrete Rectangular | 250 | 250 | 625 | 6912.5 | 0.43 | 1056.96 | G300E | 5627717.61 | 44.16 | G300E | 585762.89 | 4.6
660 | Story2 | B45 | 50 MPa RC Beam (25 cm x 25 cm) | Beam | 50MPa | Concrete Rectangular | 250 | 250 | 625 | 6912.5 | 0.43 | 1056.96 | G300E | 2961692.05 | 23.24 | G300E | 969006.82 | 7.6
661 | Story2 | B46 | 50 MPa RC Beam (25 cm x 25 cm) | Beam | 50MPa | Concrete Rectangular | 250 | 250 | 625 | 6912.5 | 0.43 | 1056.96 | G300E | 3146758.52 | 24.69 | G300E | 971834.66 | 7.63
662 | Story2 | B47 | 50 MPa RC Beam (25 cm x 25 cm) | Beam | 50MPa | Concrete Rectangular | 250 | 250 | 625 | 6912.5 | 0.43 | 1056.96 | G300E | 5627403.41 | 44.15 | G300E | 795036.47 | 6.24
663 | Story2 | B48 | 50 MPa RC Beam (25 cm x 25 cm) | Beam | 50MPa | Concrete Rectangular | 250 | 250 | 625 | 6912.5 | 0.43 | 1056.96 | G300E | 4793190.34 | 37.61 | G300E | 614794.61 | 4.82
664 | Story2 | B49 | 50 MPa RC Beam (25 cm x 25 cm) | Beam | 50MPa | Concrete Rectangular | 250 | 250 | 625 | 6912.5 | 0.43 | 1056.96 | G300E | 4665937.5 | 36.61 | G300E | 719424.72 | 5.64
665 | Story2 | B5 | 50 MPa RC Beam (25 cm x 25 cm) | Beam | 50MPa | Concrete Rectangular | 250 | 250 | 625 | 6912.5 | 0.43 | 1056.96 | G300E | 5527800.57 | 43.37 | G300E | 562291.03 | 4.41
666 | Story2 | B50 | 50 MPa RC Beam (25 cm x 25 cm) | Beam | 50MPa | Concrete Rectangular | 250 | 250 | 625 | 6912.5 | 0.43 | 1056.96 | G300E | 4720609.09 | 37.04 | G300E | 510164.49 | 4
667 | Story2 | B51 | 50 MPa RC Beam (25 cm x 25 cm) | Beam | 50MPa | Concrete Rectangular | 250 | 250 | 625 | 7200 | 0.45 | 1100.92 | G300E | 4872208.7 | 38.23 | G300E | 858574.96 | 6.74
668 | Story2 | B52 | 50 MPa RC Beam (25 cm x 25 cm) | Beam | 50MPa | Concrete Rectangular | 250 | 250 | 625 | 6912.5 | 0.43 | 1056.96 | G300E | 4714024.46 | 36.99 | G300E | 826695.93 | 6.49
669 | Story2 | B54 | 50 MPa RC Beam (25 cm x 25 cm) | Beam | 50MPa | Concrete Rectangular | 250 | 250 | 625 | 6912.5 | 0.43 | 1056.96 | G300E | 4713423.37 | 36.98 | G300E | 826695.93 | 6.49
670 | Story2 | B55 | 50 MPa RC Beam (25 cm x 25 cm) | Beam | 50MPa | Concrete Rectangular | 250 | 250 | 625 | 6912.5 | 0.43 | 1056.96 | G300E | 4677658.7 | 36.7 | G300E | 824291.58 | 6.47
671 | Story2 | B56 | 50 MPa RC Beam (25 cm x 25 cm) | Beam | 50MPa | Concrete Rectangular | 250 | 250 | 625 | 6912.5 | 0.43 | 1056.96 | G300E | 4720923.3 | 37.04 | G300E | 510164.49 | 4
672 | Story2 | B57 | 50 MPa RC Beam (25 cm x 25 cm) | Beam | 50MPa | Concrete Rectangular | 250 | 250 | 625 | 6912.5 | 0.43 | 1056.96 | G300E | 4665623.3 | 36.61 | G300E | 300904.27 | 2.36
673 | Story2 | B58 | 50 MPa RC Beam (25 cm x 25 cm) | Beam | 50MPa | Concrete Rectangular | 250 | 250 | 625 | 6912.5 | 0.43 | 1056.96 | G300E | 4793190.34 | 37.61 | G300E | 614794.61 | 4.82
674 | Story2 | B59 | 50 MPa RC Beam (25 cm x 25 cm) | Beam | 50MPa | Concrete Rectangular | 250 | 250 | 625 | 6912.5 | 0.43 | 1056.96 | G300E | 5627403.41 | 44.15 | G300E | 585767.61 | 4.6
675 | Story2 | B6 | 50 MPa RC Beam (25 cm x 25 cm) | Beam | 50MPa | Concrete Rectangular | 250 | 250 | 625 | 6912.5 | 0.43 | 1056.96 | G300E | 2966090.91 | 23.27 | G300E | 968064.2 | 7.6
676 | Story2 | B60 | 50 MPa RC Beam (25 cm x 25 cm) | Beam | 50MPa | Concrete Rectangular | 250 | 250 | 625 | 6912.5 | 0.43 | 1056.96 | G300E | 2929014.77 | 22.98 | G300E | 971834.66 | 7.63
677 | Story2 | B61 | 50 MPa RC Beam (25 cm x 25 cm) | Beam | 50MPa | Concrete Rectangular | 250 | 250 | 625 | 6912.5 | 0.43 | 1056.96 | G300E | 3629376.7 | 28.48 | G300E | 1043107.25 | 8.18
678 | Story2 | B62 | 50 MPa RC Beam (25 cm x 25 cm) | Beam | 50MPa | Concrete Rectangular | 250 | 250 | 625 | 6912.5 | 0.43 | 1056.96 | G300E | 5796131.25 | 45.48 | G300E | 799538.24 | 6.27
679 | Story2 | B63 | 50 MPa RC Beam (25 cm x 25 cm) | Beam | 50MPa | Concrete Rectangular | 250 | 250 | 625 | 6912.5 | 0.43 | 1056.96 | G300E | 5794874.43 | 45.47 | G300E | 799535.1 | 6.27
680 | Story2 | B64 | 50 MPa RC Beam (25 cm x 25 cm) | Beam | 50MPa | Concrete Rectangular | 250 | 250 | 625 | 6912.5 | 0.43 | 1056.96 | G300E | 4798846.02 | 37.65 | G300E | 719424.72 | 5.64
681 | Story2 | B65 | 50 MPa RC Beam (25 cm x 25 cm) | Beam | 50MPa | Concrete Rectangular | 250 | 250 | 625 | 6912.5 | 0.43 | 1056.96 | G300E | 5637143.75 | 44.23 | G300E | 795062.4 | 6.24
682 | Story2 | B66 | 50 MPa RC Beam (25 cm x 25 cm) | Beam | 50MPa | Concrete Rectangular | 250 | 250 | 625 | 6912.5 | 0.43 | 1056.96 | G300E | 4916044.32 | 38.57 | G300E | 742335.73 | 5.82
683 | Story2 | B67 | 50 MPa RC Beam (25 cm x 25 cm) | Beam | 50MPa | Concrete Rectangular | 250 | 250 | 625 | 6912.5 | 0.43 | 1056.96 | G300E | 5734232.95 | 44.99 | G300E | 795656.24 | 6.24
684 | Story2 | B68 | 50 MPa RC Beam (25 cm x 25 cm) | Beam | 50MPa | Concrete Rectangular | 250 | 250 | 625 | 6912.5 | 0.43 | 1056.96 | G300E | 4507578.41 | 35.37 | G300E | 719424.72 | 5.64
685 | Story2 | B69 | 50 MPa RC Beam (25 cm x 25 cm) | Beam | 50MPa | Concrete Rectangular | 250 | 250 | 625 | 6912.5 | 0.43 | 1056.96 | G300E | 5661023.3 | 44.42 | G300E | 795650.74 | 6.24
686 | Story2 | B7 | 50 MPa RC Beam (25 cm x 25 cm) | Beam | 50MPa | Concrete Rectangular | 250 | 250 | 625 | 6912.5 | 0.43 | 1056.96 | G300E | 5730148.3 | 44.96 | G300E | 690974.29 | 5.42
687 | Story2 | B70 | 50 MPa RC Beam (25 cm x 25 cm) | Beam | 50MPa | Concrete Rectangular | 250 | 250 | 625 | 6912.5 | 0.43 | 1056.96 | G300E | 4916044.32 | 38.57 | G300E | 637705.62 | 5
688 | Story2 | B71 | 50 MPa RC Beam (25 cm x 25 cm) | Beam | 50MPa | Concrete Rectangular | 250 | 250 | 625 | 6912.5 | 0.43 | 1056.96 | G300E | 5637143.75 | 44.23 | G300E | 795046.69 | 6.24
689 | Story2 | B72 | 50 MPa RC Beam (25 cm x 25 cm) | Beam | 50MPa | Concrete Rectangular | 250 | 250 | 625 | 6912.5 | 0.43 | 1056.96 | G300E | 4798846.02 | 37.65 | G300E | 614794.61 | 4.82
690 | Story2 | B73 | 50 MPa RC Beam (25 cm x 25 cm) | Beam | 50MPa | Concrete Rectangular | 250 | 250 | 625 | 6912.5 | 0.43 | 1056.96 | G300E | 5794560.23 | 45.47 | G300E | 799509.18 | 6.27
691 | Story2 | B74 | 50 MPa RC Beam (25 cm x 25 cm) | Beam | 50MPa | Concrete Rectangular | 250 | 250 | 625 | 6912.5 | 0.43 | 1056.96 | G300E | 5796131.25 | 45.48 | G300E | 694909.7 | 5.45
692 | Story2 | B75 | 50 MPa RC Beam (25 cm x 25 cm) | Beam | 50MPa | Concrete Rectangular | 250 | 250 | 625 | 6912.5 | 0.43 | 1056.96 | G300E | 3522232.95 | 27.64 | G300E | 1043107.25 | 8.18
693 | Story2 | B76 | 50 MPa RC Beam (25 cm x 25 cm) | Beam | 50MPa | Concrete Rectangular | 250 | 250 | 625 | 6912.5 | 0.43 | 1056.96 | G300E | 3595756.82 | 28.21 | G300E | 1043107.25 | 8.18
694 | Story2 | B77 | 50 MPa RC Beam (25 cm x 25 cm) | Beam | 50MPa | Concrete Rectangular | 250 | 250 | 625 | 6912.5 | 0.43 | 1056.96 | G300E | 2928072.16 | 22.97 | G300E | 971834.66 | 7.63
695 | Story2 | B78 | 50 MPa RC Beam (25 cm x 25 cm) | Beam | 50MPa | Concrete Rectangular | 250 | 250 | 625 | 6912.5 | 0.43 | 1056.96 | G300E | 2965462.5 | 23.27 | G300E | 969949.43 | 7.61
696 | Story2 | B79 | 50 MPa RC Beam (25 cm x 25 cm) | Beam | 50MPa | Concrete Rectangular | 250 | 250 | 625 | 6912.5 | 0.43 | 1056.96 | G300E | 2971118.18 | 23.31 | G300E | 970892.05 | 7.62
697 | Story2 | B8 | 50 MPa RC Beam (25 cm x 25 cm) | Beam | 50MPa | Concrete Rectangular | 250 | 250 | 625 | 6912.5 | 0.43 | 1056.96 | G300E | 2972060.8 | 23.32 | G300E | 970892.05 | 7.62
698 | Story2 | B80 | 50 MPa RC Beam (25 cm x 25 cm) | Beam | 50MPa | Concrete Rectangular | 250 | 250 | 625 | 6912.5 | 0.43 | 1056.96 | G300E | 2965462.5 | 23.27 | G300E | 969949.43 | 7.61
699 | Story2 | B81 | 50 MPa RC Beam (25 cm x 25 cm) | Beam | 50MPa | Concrete Rectangular | 250 | 250 | 625 | 6912.5 | 0.43 | 1056.96 | G300E | 2928386.36 | 22.98 | G300E | 971834.66 | 7.63
700 | Story2 | B82 | 50 MPa RC Beam (25 cm x 25 cm) | Beam | 50MPa | Concrete Rectangular | 250 | 250 | 625 | 6912.5 | 0.43 | 1056.96 | G300E | 3522861.36 | 27.64 | G300E | 1043107.25 | 8.18
701 | Story2 | B9 | 50 MPa RC Beam (25 cm x 25 cm) | Beam | 50MPa | Concrete Rectangular | 250 | 250 | 625 | 6912.5 | 0.43 | 1056.96 | G300E | 5661337.5 | 44.42 | G300E | 691037.91 | 5.42
702 | Story3 | B1 | 50 MPa RC Beam (25 cm x 25 cm) | Beam | 50MPa | Concrete Rectangular | 250 | 250 | 625 | 6937.5 | 0.43 | 1060.78 | G300E | 4411934.66 | 34.62 | G300E | 1101749.11 | 8.64
703 | Story3 | B10 | 50 MPa RC Beam (25 cm x 25 cm) | Beam | 50MPa | Concrete Rectangular | 250 | 250 | 625 | 6937.5 | 0.43 | 1060.78 | G300E | 3540647.73 | 27.78 | G300E | 1047247.16 | 8.22
704 | Story3 | B11 | 50 MPa RC Beam (25 cm x 25 cm) | Beam | 50MPa | Concrete Rectangular | 250 | 250 | 625 | 6937.5 | 0.43 | 1060.78 | G300E | 5705463.07 | 44.77 | G300E | 688251.24 | 5.4
705 | Story3 | B12 | 50 MPa RC Beam (25 cm x 25 cm) | Beam | 50MPa | Concrete Rectangular | 250 | 250 | 625 | 6937.5 | 0.43 | 1060.78 | G300E | 3507536.93 | 27.52 | G300E | 1050085.23 | 8.24
706 | Story3 | B13 | 50 MPa RC Beam (25 cm x 25 cm) | Beam | 50MPa | Concrete Rectangular | 250 | 250 | 625 | 6937.5 | 0.43 | 1060.78 | G300E | 5810156.25 | 45.59 | G300E | 691299.8 | 5.42
707 | Story3 | B14 | 50 MPa RC Beam (25 cm x 25 cm) | Beam | 50MPa | Concrete Rectangular | 250 | 250 | 625 | 6937.5 | 0.43 | 1060.78 | G300E | 4206647.73 | 33.01 | G300E | 1103641.15 | 8.66
708 | Story3 | B15 | 50 MPa RC Beam (25 cm x 25 cm) | Beam | 50MPa | Concrete Rectangular | 250 | 250 | 625 | 6937.5 | 0.43 | 1060.78 | G300E | 4206647.73 | 33.01 | G300E | 1102695.13 | 8.65
709 | Story3 | B16 | 50 MPa RC Beam (25 cm x 25 cm) | Beam | 50MPa | Concrete Rectangular | 250 | 250 | 625 | 6937.5 | 0.43 | 1060.78 | G300E | 3767062.5 | 29.56 | G300E | 1050085.23 | 8.24
710 | Story3 | B17 | 50 MPa RC Beam (25 cm x 25 cm) | Beam | 50MPa | Concrete Rectangular | 250 | 250 | 625 | 6937.5 | 0.43 | 1060.78 | G300E | 5804164.77 | 45.54 | G300E | 796179.03 | 6.25
711 | Story3 | B18 | 50 MPa RC Beam (25 cm x 25 cm) | Beam | 50MPa | Concrete Rectangular | 250 | 250 | 625 | 6937.5 | 0.43 | 1060.78 | G300E | 4911750 | 38.54 | G300E | 617018.1 | 4.84
712 | Story3 | B19 | 50 MPa RC Beam (25 cm x 25 cm) | Beam | 50MPa | Concrete Rectangular | 250 | 250 | 625 | 6937.5 | 0.43 | 1060.78 | G300E | 4802326.7 | 37.68 | G300E | 722026.62 | 5.67
713 | Story3 | B2 | 50 MPa RC Beam (25 cm x 25 cm) | Beam | 50MPa | Concrete Rectangular | 250 | 250 | 625 | 6937.5 | 0.43 | 1060.78 | G300E | 4244173.3 | 33.3 | G300E | 1089450.81 | 8.55
714 | Story3 | B20 | 50 MPa RC Beam (25 cm x 25 cm) | Beam | 50MPa | Concrete Rectangular | 250 | 250 | 625 | 6937.5 | 0.43 | 1060.78 | G300E | 4743673.3 | 37.22 | G300E | 512009.57 | 4.02
715 | Story3 | B21 | 50 MPa RC Beam (25 cm x 25 cm) | Beam | 50MPa | Concrete Rectangular | 250 | 250 | 625 | 6937.5 | 0.43 | 1060.78 | G300E | 4864133.52 | 38.17 | G300E | 722026.62 | 5.67
716 | Story3 | B22 | 50 MPa RC Beam (25 cm x 25 cm) | Beam | 50MPa | Concrete Rectangular | 250 | 250 | 625 | 7200 | 0.45 | 1100.92 | G300E | 4863130.43 | 38.16 | G300E | 844513.83 | 6.63
717 | Story3 | B23 | 50 MPa RC Beam (25 cm x 25 cm) | Beam | 50MPa | Concrete Rectangular | 250 | 250 | 625 | 6937.5 | 0.43 | 1060.78 | G300E | 4530502.84 | 35.55 | G300E | 722026.62 | 5.67
718 | Story3 | B24 | 50 MPa RC Beam (25 cm x 25 cm) | Beam | 50MPa | Concrete Rectangular | 250 | 250 | 625 | 7200 | 0.45 | 1100.92 | G300E | 4997426.09 | 39.21 | G300E | 881114.09 | 6.91
719 | Story3 | B25 | 50 MPa RC Beam (25 cm x 25 cm) | Beam | 50MPa | Concrete Rectangular | 250 | 250 | 625 | 6937.5 | 0.43 | 1060.78 | G300E | 4979863.64 | 39.07 | G300E | 722026.62 | 5.67
720 | Story3 | B26 | 50 MPa RC Beam (25 cm x 25 cm) | Beam | 50MPa | Concrete Rectangular | 250 | 250 | 625 | 6937.5 | 0.43 | 1060.78 | G300E | 4838906.25 | 37.97 | G300E | 617018.1 | 4.84
721 | Story3 | B27 | 50 MPa RC Beam (25 cm x 25 cm) | Beam | 50MPa | Concrete Rectangular | 250 | 250 | 625 | 6937.5 | 0.43 | 1060.78 | G300E | 4923102.27 | 38.63 | G300E | 512009.57 | 4.02
722 | Story3 | B28 | 50 MPa RC Beam (25 cm x 25 cm) | Beam | 50MPa | Concrete Rectangular | 250 | 250 | 625 | 6937.5 | 0.43 | 1060.78 | G300E | 4909857.95 | 38.52 | G300E | 512009.57 | 4.02
723 | Story3 | B29 | 50 MPa RC Beam (25 cm x 25 cm) | Beam | 50MPa | Concrete Rectangular | 250 | 250 | 625 | 6937.5 | 0.43 | 1060.78 | G300E | 5810786.93 | 45.59 | G300E | 691269.84 | 5.42
724 | Story3 | B3 | 50 MPa RC Beam (25 cm x 25 cm) | Beam | 50MPa | Concrete Rectangular | 250 | 250 | 625 | 6937.5 | 0.43 | 1060.78 | G300E | 5697579.55 | 44.71 | G300E | 669495.55 | 5.25
725 | Story3 | B30 | 50 MPa RC Beam (25 cm x 25 cm) | Beam | 50MPa | Concrete Rectangular | 250 | 250 | 625 | 6937.5 | 0.43 | 1060.78 | G300E | 3507852.27 | 27.52 | G300E | 1049139.2 | 8.23
726 | Story3 | B31 | 50 MPa RC Beam (25 cm x 25 cm) | Beam | 50MPa | Concrete Rectangular | 250 | 250 | 625 | 6937.5 | 0.43 | 1060.78 | G300E | 3785352.27 | 29.7 | G300E | 1048193.18 | 8.22
727 | Story3 | B32 | 50 MPa RC Beam (25 cm x 25 cm) | Beam | 50MPa | Concrete Rectangular | 250 | 250 | 625 | 6937.5 | 0.43 | 1060.78 | G300E | 5688434.66 | 44.63 | G300E | 770195.73 | 6.04
728 | Story3 | B33 | 50 MPa RC Beam (25 cm x 25 cm) | Beam | 50MPa | Concrete Rectangular | 250 | 250 | 625 | 6937.5 | 0.43 | 1060.78 | G300E | 4933823.86 | 38.71 | G300E | 617018.1 | 4.84
729 | Story3 | B34 | 50 MPa RC Beam (25 cm x 25 cm) | Beam | 50MPa | Concrete Rectangular | 250 | 250 | 625 | 6937.5 | 0.43 | 1060.78 | G300E | 4837960.23 | 37.96 | G300E | 722026.62 | 5.67
730 | Story3 | B35 | 50 MPa RC Beam (25 cm x 25 cm) | Beam | 50MPa | Concrete Rectangular | 250 | 250 | 625 | 6937.5 | 0.43 | 1060.78 | G300E | 4408465.91 | 34.59 | G300E | 722026.62 | 5.67
731 | Story3 | B36 | 50 MPa RC Beam (25 cm x 25 cm) | Beam | 50MPa | Concrete Rectangular | 250 | 250 | 625 | 7200 | 0.45 | 1100.92 | G300E | 4793947.83 | 37.62 | G300E | 844513.83 | 6.63
732 | Story3 | B4 | 50 MPa RC Beam (25 cm x 25 cm) | Beam | 50MPa | Concrete Rectangular | 250 | 250 | 625 | 6937.5 | 0.43 | 1060.78 | G300E | 3523619.32 | 27.65 | G300E | 1016974.43 | 7.98
733 | Story3 | B40 | 50 MPa RC Beam (25 cm x 25 cm) | Beam | 50MPa | Concrete Rectangular | 250 | 250 | 625 | 6937.5 | 0.43 | 1060.78 | G300E | 4754298.91 | 37.3 | G300E | 847783.61 | 6.65
734 | Story3 | B41 | 50 MPa RC Beam (25 cm x 25 cm) | Beam | 50MPa | Concrete Rectangular | 250 | 250 | 625 | 6937.5 | 0.43 | 1060.78 | G300E | 4407835.23 | 34.59 | G300E | 722026.62 | 5.67
735 | Story3 | B42 | 50 MPa RC Beam (25 cm x 25 cm) | Beam | 50MPa | Concrete Rectangular | 250 | 250 | 625 | 6937.5 | 0.43 | 1060.78 | G300E | 4837960.23 | 37.96 | G300E | 407001.05 | 3.19
736 | Story3 | B43 | 50 MPa RC Beam (25 cm x 25 cm) | Beam | 50MPa | Concrete Rectangular | 250 | 250 | 625 | 6937.5 | 0.43 | 1060.78 | G300E | 4933508.52 | 38.71 | G300E | 617018.1 | 4.84
737 | Story3 | B44 | 50 MPa RC Beam (25 cm x 25 cm) | Beam | 50MPa | Concrete Rectangular | 250 | 250 | 625 | 6937.5 | 0.43 | 1060.78 | G300E | 5687173.3 | 44.62 | G300E | 665145.43 | 5.22
738 | Story3 | B45 | 50 MPa RC Beam (25 cm x 25 cm) | Beam | 50MPa | Concrete Rectangular | 250 | 250 | 625 | 6937.5 | 0.43 | 1060.78 | G300E | 3529610.8 | 27.69 | G300E | 1046301.14 | 8.21
739 | Story3 | B46 | 50 MPa RC Beam (25 cm x 25 cm) | Beam | 50MPa | Concrete Rectangular | 250 | 250 | 625 | 6937.5 | 0.43 | 1060.78 | G300E | 3764855.11 | 29.54 | G300E | 1050085.23 | 8.24
740 | Story3 | B47 | 50 MPa RC Beam (25 cm x 25 cm) | Beam | 50MPa | Concrete Rectangular | 250 | 250 | 625 | 6937.5 | 0.43 | 1060.78 | G300E | 5686857.95 | 44.62 | G300E | 770172.87 | 6.04
741 | Story3 | B48 | 50 MPa RC Beam (25 cm x 25 cm) | Beam | 50MPa | Concrete Rectangular | 250 | 250 | 625 | 6937.5 | 0.43 | 1060.78 | G300E | 4909857.95 | 38.52 | G300E | 617018.1 | 4.84
742 | Story3 | B49 | 50 MPa RC Beam (25 cm x 25 cm) | Beam | 50MPa | Concrete Rectangular | 250 | 250 | 625 | 6937.5 | 0.43 | 1060.78 | G300E | 4838590.91 | 37.97 | G300E | 722026.62 | 5.67
743 | Story3 | B5 | 50 MPa RC Beam (25 cm x 25 cm) | Beam | 50MPa | Concrete Rectangular | 250 | 250 | 625 | 6937.5 | 0.43 | 1060.78 | G300E | 5594147.73 | 43.89 | G300E | 559760.07 | 4.39
744 | Story3 | B50 | 50 MPa RC Beam (25 cm x 25 cm) | Beam | 50MPa | Concrete Rectangular | 250 | 250 | 625 | 6937.5 | 0.43 | 1060.78 | G300E | 4839221.59 | 37.97 | G300E | 722026.62 | 5.67
745 | Story3 | B51 | 50 MPa RC Beam (25 cm x 25 cm) | Beam | 50MPa | Concrete Rectangular | 250 | 250 | 625 | 7200 | 0.45 | 1100.92 | G300E | 4934504.35 | 38.72 | G300E | 879861.91 | 6.9
746 | Story3 | B52 | 50 MPa RC Beam (25 cm x 25 cm) | Beam | 50MPa | Concrete Rectangular | 250 | 250 | 625 | 6937.5 | 0.43 | 1060.78 | G300E | 4818244.57 | 37.81 | G300E | 847783.61 | 6.65
747 | Story3 | B54 | 50 MPa RC Beam (25 cm x 25 cm) | Beam | 50MPa | Concrete Rectangular | 250 | 250 | 625 | 6937.5 | 0.43 | 1060.78 | G300E | 4814926.63 | 37.78 | G300E | 848990.14 | 6.66
748 | Story3 | B55 | 50 MPa RC Beam (25 cm x 25 cm) | Beam | 50MPa | Concrete Rectangular | 250 | 250 | 625 | 6937.5 | 0.43 | 1060.78 | G300E | 4753997.28 | 37.3 | G300E | 847783.61 | 6.65
749 | Story3 | B56 | 50 MPa RC Beam (25 cm x 25 cm) | Beam | 50MPa | Concrete Rectangular | 250 | 250 | 625 | 6937.5 | 0.43 | 1060.78 | G300E | 4839221.59 | 37.97 | G300E | 722026.62 | 5.67
750 | Story3 | B57 | 50 MPa RC Beam (25 cm x 25 cm) | Beam | 50MPa | Concrete Rectangular | 250 | 250 | 625 | 6937.5 | 0.43 | 1060.78 | G300E | 4837960.23 | 37.96 | G300E | 407001.05 | 3.19
751 | Story3 | B58 | 50 MPa RC Beam (25 cm x 25 cm) | Beam | 50MPa | Concrete Rectangular | 250 | 250 | 625 | 6937.5 | 0.43 | 1060.78 | G300E | 4910173.3 | 38.53 | G300E | 617018.1 | 4.84
752 | Story3 | B59 | 50 MPa RC Beam (25 cm x 25 cm) | Beam | 50MPa | Concrete Rectangular | 250 | 250 | 625 | 6937.5 | 0.43 | 1060.78 | G300E | 5686857.95 | 44.62 | G300E | 665149.37 | 5.22
753 | Story3 | B6 | 50 MPa RC Beam (25 cm x 25 cm) | Beam | 50MPa | Concrete Rectangular | 250 | 250 | 625 | 6937.5 | 0.43 | 1060.78 | G300E | 3540647.73 | 27.78 | G300E | 1045355.11 | 8.2
754 | Story3 | B60 | 50 MPa RC Beam (25 cm x 25 cm) | Beam | 50MPa | Concrete Rectangular | 250 | 250 | 625 | 6937.5 | 0.43 | 1060.78 | G300E | 3508167.61 | 27.53 | G300E | 1050085.23 | 8.24
755 | Story3 | B61 | 50 MPa RC Beam (25 cm x 25 cm) | Beam | 50MPa | Concrete Rectangular | 250 | 250 | 625 | 6937.5 | 0.43 | 1060.78 | G300E | 4417926.14 | 34.66 | G300E | 1103641.15 | 8.66
756 | Story3 | B62 | 50 MPa RC Beam (25 cm x 25 cm) | Beam | 50MPa | Concrete Rectangular | 250 | 250 | 625 | 6937.5 | 0.43 | 1060.78 | G300E | 5811102.27 | 45.6 | G300E | 796298.08 | 6.25
757 | Story3 | B63 | 50 MPa RC Beam (25 cm x 25 cm) | Beam | 50MPa | Concrete Rectangular | 250 | 250 | 625 | 6937.5 | 0.43 | 1060.78 | G300E | 5810156.25 | 45.59 | G300E | 796302.81 | 6.25
758 | Story3 | B64 | 50 MPa RC Beam (25 cm x 25 cm) | Beam | 50MPa | Concrete Rectangular | 250 | 250 | 625 | 6937.5 | 0.43 | 1060.78 | G300E | 4923417.61 | 38.63 | G300E | 722026.62 | 5.67
759 | Story3 | B65 | 50 MPa RC Beam (25 cm x 25 cm) | Beam | 50MPa | Concrete Rectangular | 250 | 250 | 625 | 6937.5 | 0.43 | 1060.78 | G300E | 5705463.07 | 44.77 | G300E | 793255.04 | 6.22
760 | Story3 | B66 | 50 MPa RC Beam (25 cm x 25 cm) | Beam | 50MPa | Concrete Rectangular | 250 | 250 | 625 | 6937.5 | 0.43 | 1060.78 | G300E | 4980494.32 | 39.08 | G300E | 722026.62 | 5.67
761 | Story3 | B67 | 50 MPa RC Beam (25 cm x 25 cm) | Beam | 50MPa | Concrete Rectangular | 250 | 250 | 625 | 6937.5 | 0.43 | 1060.78 | G300E | 5823715.91 | 45.7 | G300E | 793588.51 | 6.23
762 | Story3 | B68 | 50 MPa RC Beam (25 cm x 25 cm) | Beam | 50MPa | Concrete Rectangular | 250 | 250 | 625 | 6937.5 | 0.43 | 1060.78 | G300E | 4529556.82 | 35.54 | G300E | 722026.62 | 5.67
763 | Story3 | B69 | 50 MPa RC Beam (25 cm x 25 cm) | Beam | 50MPa | Concrete Rectangular | 250 | 250 | 625 | 6937.5 | 0.43 | 1060.78 | G300E | 5676767.05 | 44.54 | G300E | 793584.57 | 6.23
764 | Story3 | B7 | 50 MPa RC Beam (25 cm x 25 cm) | Beam | 50MPa | Concrete Rectangular | 250 | 250 | 625 | 6937.5 | 0.43 | 1060.78 | G300E | 5821823.86 | 45.68 | G300E | 688527.17 | 5.4
765 | Story3 | B70 | 50 MPa RC Beam (25 cm x 25 cm) | Beam | 50MPa | Concrete Rectangular | 250 | 250 | 625 | 6937.5 | 0.43 | 1060.78 | G300E | 4980494.32 | 39.08 | G300E | 722026.62 | 5.67
766 | Story3 | B71 | 50 MPa RC Beam (25 cm x 25 cm) | Beam | 50MPa | Concrete Rectangular | 250 | 250 | 625 | 6937.5 | 0.43 | 1060.78 | G300E | 5705778.41 | 44.77 | G300E | 793241.63 | 6.22
767 | Story3 | B72 | 50 MPa RC Beam (25 cm x 25 cm) | Beam | 50MPa | Concrete Rectangular | 250 | 250 | 625 | 6937.5 | 0.43 | 1060.78 | G300E | 4923102.27 | 38.63 | G300E | 512009.57 | 4.02
768 | Story3 | B73 | 50 MPa RC Beam (25 cm x 25 cm) | Beam | 50MPa | Concrete Rectangular | 250 | 250 | 625 | 6937.5 | 0.43 | 1060.78 | G300E | 5810471.59 | 45.59 | G300E | 796279.94 | 6.25
769 | Story3 | B74 | 50 MPa RC Beam (25 cm x 25 cm) | Beam | 50MPa | Concrete Rectangular | 250 | 250 | 625 | 6937.5 | 0.43 | 1060.78 | G300E | 5810786.93 | 45.59 | G300E | 691283.25 | 5.42
770 | Story3 | B75 | 50 MPa RC Beam (25 cm x 25 cm) | Beam | 50MPa | Concrete Rectangular | 250 | 250 | 625 | 6937.5 | 0.43 | 1060.78 | G300E | 4206647.73 | 33.01 | G300E | 1103641.15 | 8.66
771 | Story3 | B76 | 50 MPa RC Beam (25 cm x 25 cm) | Beam | 50MPa | Concrete Rectangular | 250 | 250 | 625 | 6937.5 | 0.43 | 1060.78 | G300E | 4280122.16 | 33.58 | G300E | 1103641.15 | 8.66
772 | Story3 | B77 | 50 MPa RC Beam (25 cm x 25 cm) | Beam | 50MPa | Concrete Rectangular | 250 | 250 | 625 | 6937.5 | 0.43 | 1060.78 | G300E | 3654801.14 | 28.68 | G300E | 1050085.23 | 8.24
773 | Story3 | B78 | 50 MPa RC Beam (25 cm x 25 cm) | Beam | 50MPa | Concrete Rectangular | 250 | 250 | 625 | 6937.5 | 0.43 | 1060.78 | G300E | 3687596.59 | 28.93 | G300E | 1047247.16 | 8.22
774 | Story3 | B79 | 50 MPa RC Beam (25 cm x 25 cm) | Beam | 50MPa | Concrete Rectangular | 250 | 250 | 625 | 6937.5 | 0.43 | 1060.78 | G300E | 3698633.52 | 29.02 | G300E | 1046301.14 | 8.21
775 | Story3 | B8 | 50 MPa RC Beam (25 cm x 25 cm) | Beam | 50MPa | Concrete Rectangular | 250 | 250 | 625 | 6937.5 | 0.43 | 1060.78 | G300E | 3552315.34 | 27.87 | G300E | 1046301.14 | 8.21
776 | Story3 | B80 | 50 MPa RC Beam (25 cm x 25 cm) | Beam | 50MPa | Concrete Rectangular | 250 | 250 | 625 | 6937.5 | 0.43 | 1060.78 | G300E | 3687596.59 | 28.93 | G300E | 1047247.16 | 8.22
777 | Story3 | B81 | 50 MPa RC Beam (25 cm x 25 cm) | Beam | 50MPa | Concrete Rectangular | 250 | 250 | 625 | 6937.5 | 0.43 | 1060.78 | G300E | 3654801.14 | 28.68 | G300E | 1048193.18 | 8.22
778 | Story3 | B82 | 50 MPa RC Beam (25 cm x 25 cm) | Beam | 50MPa | Concrete Rectangular | 250 | 250 | 625 | 6937.5 | 0.43 | 1060.78 | G300E | 4280437.5 | 33.59 | G300E | 1102695.13 | 8.65
779 | Story3 | B9 | 50 MPa RC Beam (25 cm x 25 cm) | Beam | 50MPa | Concrete Rectangular | 250 | 250 | 625 | 6937.5 | 0.43 | 1060.78 | G300E | 5676767.05 | 44.54 | G300E | 688593.39 | 5.4
780 | Story4 | B1 | 50 MPa RC Beam (25 cm x 25 cm) | Beam | 50MPa | Concrete Rectangular | 250 | 250 | 625 | 6937.5 | 0.43 | 1060.78 | G300E | 4424863.64 | 34.72 | G300E | 1114047.4 | 8.74
781 | Story4 | B10 | 50 MPa RC Beam (25 cm x 25 cm) | Beam | 50MPa | Concrete Rectangular | 250 | 250 | 625 | 6937.5 | 0.43 | 1060.78 | G300E | 3536863.64 | 27.75 | G300E | 1064275.57 | 8.35
782 | Story4 | B11 | 50 MPa RC Beam (25 cm x 25 cm) | Beam | 50MPa | Concrete Rectangular | 250 | 250 | 625 | 6937.5 | 0.43 | 1060.78 | G300E | 5664468.75 | 44.45 | G300E | 667955.9 | 5.24
783 | Story4 | B12 | 50 MPa RC Beam (25 cm x 25 cm) | Beam | 50MPa | Concrete Rectangular | 250 | 250 | 625 | 6937.5 | 0.43 | 1060.78 | G300E | 3513213.07 | 27.57 | G300E | 1067113.64 | 8.37
784 | Story4 | B13 | 50 MPa RC Beam (25 cm x 25 cm) | Beam | 50MPa | Concrete Rectangular | 250 | 250 | 625 | 6937.5 | 0.43 | 1060.78 | G300E | 5810471.59 | 45.59 | G300E | 693417.32 | 5.44
785 | Story4 | B14 | 50 MPa RC Beam (25 cm x 25 cm) | Beam | 50MPa | Concrete Rectangular | 250 | 250 | 625 | 6937.5 | 0.43 | 1060.78 | G300E | 4212954.55 | 33.06 | G300E | 1116885.47 | 8.76
786 | Story4 | B15 | 50 MPa RC Beam (25 cm x 25 cm) | Beam | 50MPa | Concrete Rectangular | 250 | 250 | 625 | 6937.5 | 0.43 | 1060.78 | G300E | 4212639.2 | 33.05 | G300E | 1115939.45 | 8.76
787 | Story4 | B16 | 50 MPa RC Beam (25 cm x 25 cm) | Beam | 50MPa | Concrete Rectangular | 250 | 250 | 625 | 6937.5 | 0.43 | 1060.78 | G300E | 3780622.16 | 29.66 | G300E | 1067113.64 | 8.37
788 | Story4 | B17 | 50 MPa RC Beam (25 cm x 25 cm) | Beam | 50MPa | Concrete Rectangular | 250 | 250 | 625 | 6937.5 | 0.43 | 1060.78 | G300E | 5803534.09 | 45.54 | G300E | 798272.11 | 6.26
789 | Story4 | B18 | 50 MPa RC Beam (25 cm x 25 cm) | Beam | 50MPa | Concrete Rectangular | 250 | 250 | 625 | 6937.5 | 0.43 | 1060.78 | G300E | 4916164.77 | 38.57 | G300E | 617018.1 | 4.84
790 | Story4 | B19 | 50 MPa RC Beam (25 cm x 25 cm) | Beam | 50MPa | Concrete Rectangular | 250 | 250 | 625 | 6937.5 | 0.43 | 1060.78 | G300E | 4813363.64 | 37.77 | G300E | 722026.62 | 5.67
791 | Story4 | B2 | 50 MPa RC Beam (25 cm x 25 cm) | Beam | 50MPa | Concrete Rectangular | 250 | 250 | 625 | 6937.5 | 0.43 | 1060.78 | G300E | 4176375 | 32.77 | G300E | 1103641.15 | 8.66
792 | Story4 | B20 | 50 MPa RC Beam (25 cm x 25 cm) | Beam | 50MPa | Concrete Rectangular | 250 | 250 | 625 | 6937.5 | 0.43 | 1060.78 | G300E | 4754079.55 | 37.3 | G300E | 617018.1 | 4.84
793 | Story4 | B21 | 50 MPa RC Beam (25 cm x 25 cm) | Beam | 50MPa | Concrete Rectangular | 250 | 250 | 625 | 6937.5 | 0.43 | 1060.78 | G300E | 4825977.27 | 37.87 | G300E | 722026.62 | 5.67
794 | Story4 | B22 | 50 MPa RC Beam (25 cm x 25 cm) | Beam | 50MPa | Concrete Rectangular | 250 | 250 | 625 | 7200 | 0.45 | 1100.92 | G300E | 4914782.61 | 38.56 | G300E | 864548.61 | 6.78
795 | Story4 | B23 | 50 MPa RC Beam (25 cm x 25 cm) | Beam | 50MPa | Concrete Rectangular | 250 | 250 | 625 | 6937.5 | 0.43 | 1060.78 | G300E | 4459235.8 | 34.99 | G300E | 722026.62 | 5.67
796 | Story4 | B24 | 50 MPa RC Beam (25 cm x 25 cm) | Beam | 50MPa | Concrete Rectangular | 250 | 250 | 625 | 7200 | 0.45 | 1100.92 | G300E | 5045947.83 | 39.59 | G300E | 899896.7 | 7.06
797 | Story4 | B25 | 50 MPa RC Beam (25 cm x 25 cm) | Beam | 50MPa | Concrete Rectangular | 250 | 250 | 625 | 6937.5 | 0.43 | 1060.78 | G300E | 4941076.7 | 38.77 | G300E | 722026.62 | 5.67
798 | Story4 | B26 | 50 MPa RC Beam (25 cm x 25 cm) | Beam | 50MPa | Concrete Rectangular | 250 | 250 | 625 | 6937.5 | 0.43 | 1060.78 | G300E | 4851835.23 | 38.07 | G300E | 617018.1 | 4.84
799 | Story4 | B27 | 50 MPa RC Beam (25 cm x 25 cm) | Beam | 50MPa | Concrete Rectangular | 250 | 250 | 625 | 6937.5 | 0.43 | 1060.78 | G300E | 4933823.86 | 38.71 | G300E | 512009.57 | 4.02
800 | Story4 | B28 | 50 MPa RC Beam (25 cm x 25 cm) | Beam | 50MPa | Concrete Rectangular | 250 | 250 | 625 | 6937.5 | 0.43 | 1060.78 | G300E | 4914903.41 | 38.56 | G300E | 512009.57 | 4.02
801 | Story4 | B29 | 50 MPa RC Beam (25 cm x 25 cm) | Beam | 50MPa | Concrete Rectangular | 250 | 250 | 625 | 6937.5 | 0.43 | 1060.78 | G300E | 5809210.23 | 45.58 | G300E | 693369.23 | 5.44
802 | Story4 | B3 | 50 MPa RC Beam (25 cm x 25 cm) | Beam | 50MPa | Concrete Rectangular | 250 | 250 | 625 | 6937.5 | 0.43 | 1060.78 | G300E | 5696002.84 | 44.69 | G300E | 648195.85 | 5.09
803 | Story4 | B30 | 50 MPa RC Beam (25 cm x 25 cm) | Beam | 50MPa | Concrete Rectangular | 250 | 250 | 625 | 6937.5 | 0.43 | 1060.78 | G300E | 3513528.41 | 27.57 | G300E | 1067113.64 | 8.37
804 | Story4 | B31 | 50 MPa RC Beam (25 cm x 25 cm) | Beam | 50MPa | Concrete Rectangular | 250 | 250 | 625 | 6937.5 | 0.43 | 1060.78 | G300E | 3785352.27 | 29.7 | G300E | 1065221.59 | 8.36
805 | Story4 | B32 | 50 MPa RC Beam (25 cm x 25 cm) | Beam | 50MPa | Concrete Rectangular | 250 | 250 | 625 | 6937.5 | 0.43 | 1060.78 | G300E | 5713031.25 | 44.83 | G300E | 772842.23 | 6.06
806 | Story4 | B33 | 50 MPa RC Beam (25 cm x 25 cm) | Beam | 50MPa | Concrete Rectangular | 250 | 250 | 625 | 6937.5 | 0.43 | 1060.78 | G300E | 4910803.98 | 38.53 | G300E | 617018.1 | 4.84
807 | Story4 | B34 | 50 MPa RC Beam (25 cm x 25 cm) | Beam | 50MPa | Concrete Rectangular | 250 | 250 | 625 | 6937.5 | 0.43 | 1060.78 | G300E | 4900713.07 | 38.45 | G300E | 745020.49 | 5.85
808 | Story4 | B35 | 50 MPa RC Beam (25 cm x 25 cm) | Beam | 50MPa | Concrete Rectangular | 250 | 250 | 625 | 6937.5 | 0.43 | 1060.78 | G300E | 4358011.36 | 34.19 | G300E | 722026.62 | 5.67
809 | Story4 | B36 | 50 MPa RC Beam (25 cm x 25 cm) | Beam | 50MPa | Concrete Rectangular | 250 | 250 | 625 | 7200 | 0.45 | 1100.92 | G300E | 4812104.35 | 37.76 | G300E | 864548.61 | 6.78
810 | Story4 | B4 | 50 MPa RC Beam (25 cm x 25 cm) | Beam | 50MPa | Concrete Rectangular | 250 | 250 | 625 | 6937.5 | 0.43 | 1060.78 | G300E | 3602769.89 | 28.27 | G300E | 1035894.89 | 8.13
811 | Story4 | B40 | 50 MPa RC Beam (25 cm x 25 cm) | Beam | 50MPa | Concrete Rectangular | 250 | 250 | 625 | 6937.5 | 0.43 | 1060.78 | G300E | 4775413.04 | 37.47 | G300E | 867087.96 | 6.8
812 | Story4 | B41 | 50 MPa RC Beam (25 cm x 25 cm) | Beam | 50MPa | Concrete Rectangular | 250 | 250 | 625 | 6937.5 | 0.43 | 1060.78 | G300E | 4355488.64 | 34.17 | G300E | 722026.62 | 5.67
813 | Story4 | B42 | 50 MPa RC Beam (25 cm x 25 cm) | Beam | 50MPa | Concrete Rectangular | 250 | 250 | 625 | 6937.5 | 0.43 | 1060.78 | G300E | 4900713.07 | 38.45 | G300E | 535003.44 | 4.2
814 | Story4 | B43 | 50 MPa RC Beam (25 cm x 25 cm) | Beam | 50MPa | Concrete Rectangular | 250 | 250 | 625 | 6937.5 | 0.43 | 1060.78 | G300E | 4910488.64 | 38.53 | G300E | 617018.1 | 4.84
815 | Story4 | B44 | 50 MPa RC Beam (25 cm x 25 cm) | Beam | 50MPa | Concrete Rectangular | 250 | 250 | 625 | 6937.5 | 0.43 | 1060.78 | G300E | 5711769.89 | 44.82 | G300E | 667788.77 | 5.24
816 | Story4 | B45 | 50 MPa RC Beam (25 cm x 25 cm) | Beam | 50MPa | Concrete Rectangular | 250 | 250 | 625 | 6937.5 | 0.43 | 1060.78 | G300E | 3520781.25 | 27.63 | G300E | 1065221.59 | 8.36
817 | Story4 | B46 | 50 MPa RC Beam (25 cm x 25 cm) | Beam | 50MPa | Concrete Rectangular | 250 | 250 | 625 | 6937.5 | 0.43 | 1060.78 | G300E | 3777784.09 | 29.64 | G300E | 1067113.64 | 8.37
818 | Story4 | B47 | 50 MPa RC Beam (25 cm x 25 cm) | Beam | 50MPa | Concrete Rectangular | 250 | 250 | 625 | 6937.5 | 0.43 | 1060.78 | G300E | 5711769.89 | 44.82 | G300E | 772822.52 | 6.06
819 | Story4 | B48 | 50 MPa RC Beam (25 cm x 25 cm) | Beam | 50MPa | Concrete Rectangular | 250 | 250 | 625 | 6937.5 | 0.43 | 1060.78 | G300E | 4914588.07 | 38.56 | G300E | 617018.1 | 4.84
820 | Story4 | B49 | 50 MPa RC Beam (25 cm x 25 cm) | Beam | 50MPa | Concrete Rectangular | 250 | 250 | 625 | 6937.5 | 0.43 | 1060.78 | G300E | 4900713.07 | 38.45 | G300E | 745020.49 | 5.85
821 | Story4 | B5 | 50 MPa RC Beam (25 cm x 25 cm) | Beam | 50MPa | Concrete Rectangular | 250 | 250 | 625 | 6937.5 | 0.43 | 1060.78 | G300E | 5630411.93 | 44.18 | G300E | 562488.56 | 4.41
822 | Story4 | B50 | 50 MPa RC Beam (25 cm x 25 cm) | Beam | 50MPa | Concrete Rectangular | 250 | 250 | 625 | 6937.5 | 0.43 | 1060.78 | G300E | 4852465.91 | 38.07 | G300E | 722026.62 | 5.67
823 | Story4 | B51 | 50 MPa RC Beam (25 cm x 25 cm) | Beam | 50MPa | Concrete Rectangular | 250 | 250 | 625 | 7200 | 0.45 | 1100.92 | G300E | 4957356.52 | 38.9 | G300E | 899896.7 | 7.06
824 | Story4 | B52 | 50 MPa RC Beam (25 cm x 25 cm) | Beam | 50MPa | Concrete Rectangular | 250 | 250 | 625 | 6937.5 | 0.43 | 1060.78 | G300E | 4868616.85 | 38.2 | G300E | 867087.96 | 6.8
825 | Story4 | B54 | 50 MPa RC Beam (25 cm x 25 cm) | Beam | 50MPa | Concrete Rectangular | 250 | 250 | 625 | 6937.5 | 0.43 | 1060.78 | G300E | 4861076.09 | 38.14 | G300E | 867087.96 | 6.8
826 | Story4 | B55 | 50 MPa RC Beam (25 cm x 25 cm) | Beam | 50MPa | Concrete Rectangular | 250 | 250 | 625 | 6937.5 | 0.43 | 1060.78 | G300E | 4775413.04 | 37.47 | G300E | 867087.96 | 6.8
827 | Story4 | B56 | 50 MPa RC Beam (25 cm x 25 cm) | Beam | 50MPa | Concrete Rectangular | 250 | 250 | 625 | 6937.5 | 0.43 | 1060.78 | G300E | 4851835.23 | 38.07 | G300E | 722026.62 | 5.67
828 | Story4 | B57 | 50 MPa RC Beam (25 cm x 25 cm) | Beam | 50MPa | Concrete Rectangular | 250 | 250 | 625 | 6937.5 | 0.43 | 1060.78 | G300E | 4900713.07 | 38.45 | G300E | 535003.44 | 4.2
829 | Story4 | B58 | 50 MPa RC Beam (25 cm x 25 cm) | Beam | 50MPa | Concrete Rectangular | 250 | 250 | 625 | 6937.5 | 0.43 | 1060.78 | G300E | 4914588.07 | 38.56 | G300E | 617018.1 | 4.84
830 | Story4 | B59 | 50 MPa RC Beam (25 cm x 25 cm) | Beam | 50MPa | Concrete Rectangular | 250 | 250 | 625 | 6937.5 | 0.43 | 1060.78 | G300E | 5711769.89 | 44.82 | G300E | 667793.5 | 5.24
831 | Story4 | B6 | 50 MPa RC Beam (25 cm x 25 cm) | Beam | 50MPa | Concrete Rectangular | 250 | 250 | 625 | 6937.5 | 0.43 | 1060.78 | G300E | 3537494.32 | 27.76 | G300E | 1063329.55 | 8.34
832 | Story4 | B60 | 50 MPa RC Beam (25 cm x 25 cm) | Beam | 50MPa | Concrete Rectangular | 250 | 250 | 625 | 6937.5 | 0.43 | 1060.78 | G300E | 3513213.07 | 27.57 | G300E | 1067113.64 | 8.37
833 | Story4 | B61 | 50 MPa RC Beam (25 cm x 25 cm) | Beam | 50MPa | Concrete Rectangular | 250 | 250 | 625 | 6937.5 | 0.43 | 1060.78 | G300E | 4431170.45 | 34.77 | G300E | 1116885.47 | 8.76
834 | Story4 | B62 | 50 MPa RC Beam (25 cm x 25 cm) | Beam | 50MPa | Concrete Rectangular | 250 | 250 | 625 | 6937.5 | 0.43 | 1060.78 | G300E | 5809525.57 | 45.58 | G300E | 798403.76 | 6.26
835 | Story4 | B63 | 50 MPa RC Beam (25 cm x 25 cm) | Beam | 50MPa | Concrete Rectangular | 250 | 250 | 625 | 6937.5 | 0.43 | 1060.78 | G300E | 5810471.59 | 45.59 | G300E | 798419.53 | 6.26
836 | Story4 | B64 | 50 MPa RC Beam (25 cm x 25 cm) | Beam | 50MPa | Concrete Rectangular | 250 | 250 | 625 | 6937.5 | 0.43 | 1060.78 | G300E | 4934139.2 | 38.72 | G300E | 722026.62 | 5.67
837 | Story4 | B65 | 50 MPa RC Beam (25 cm x 25 cm) | Beam | 50MPa | Concrete Rectangular | 250 | 250 | 625 | 6937.5 | 0.43 | 1060.78 | G300E | 5738258.52 | 45.02 | G300E | 772957.33 | 6.06
838 | Story4 | B66 | 50 MPa RC Beam (25 cm x 25 cm) | Beam | 50MPa | Concrete Rectangular | 250 | 250 | 625 | 6937.5 | 0.43 | 1060.78 | G300E | 4941392.05 | 38.77 | G300E | 722026.62 | 5.67
839 | Story4 | B67 | 50 MPa RC Beam (25 cm x 25 cm) | Beam | 50MPa | Concrete Rectangular | 250 | 250 | 625 | 6937.5 | 0.43 | 1060.78 | G300E | 5874801.14 | 46.1 | G300E | 796064.72 | 6.25
840 | Story4 | B68 | 50 MPa RC Beam (25 cm x 25 cm) | Beam | 50MPa | Concrete Rectangular | 250 | 250 | 625 | 6937.5 | 0.43 | 1060.78 | G300E | 4457028.41 | 34.97 | G300E | 722026.62 | 5.67
841 | Story4 | B69 | 50 MPa RC Beam (25 cm x 25 cm) | Beam | 50MPa | Concrete Rectangular | 250 | 250 | 625 | 6937.5 | 0.43 | 1060.78 | G300E | 5728167.61 | 44.95 | G300E | 796059.99 | 6.25
842 | Story4 | B7 | 50 MPa RC Beam (25 cm x 25 cm) | Beam | 50MPa | Concrete Rectangular | 250 | 250 | 625 | 6937.5 | 0.43 | 1060.78 | G300E | 5873539.77 | 46.09 | G300E | 691001.02 | 5.42
843 | Story4 | B70 | 50 MPa RC Beam (25 cm x 25 cm) | Beam | 50MPa | Concrete Rectangular | 250 | 250 | 625 | 6937.5 | 0.43 | 1060.78 | G300E | 4941076.7 | 38.77 | G300E | 722026.62 | 5.67
844 | Story4 | B71 | 50 MPa RC Beam (25 cm x 25 cm) | Beam | 50MPa | Concrete Rectangular | 250 | 250 | 625 | 6937.5 | 0.43 | 1060.78 | G300E | 5664468.75 | 44.45 | G300E | 795937.8 | 6.25
845 | Story4 | B72 | 50 MPa RC Beam (25 cm x 25 cm) | Beam | 50MPa | Concrete Rectangular | 250 | 250 | 625 | 6937.5 | 0.43 | 1060.78 | G300E | 4934139.2 | 38.72 | G300E | 512009.57 | 4.02
846 | Story4 | B73 | 50 MPa RC Beam (25 cm x 25 cm) | Beam | 50MPa | Concrete Rectangular | 250 | 250 | 625 | 6937.5 | 0.43 | 1060.78 | G300E | 5810471.59 | 45.59 | G300E | 798396.67 | 6.26
847 | Story4 | B74 | 50 MPa RC Beam (25 cm x 25 cm) | Beam | 50MPa | Concrete Rectangular | 250 | 250 | 625 | 6937.5 | 0.43 | 1060.78 | G300E | 5809210.23 | 45.58 | G300E | 693384.2 | 5.44
848 | Story4 | B75 | 50 MPa RC Beam (25 cm x 25 cm) | Beam | 50MPa | Concrete Rectangular | 250 | 250 | 625 | 6937.5 | 0.43 | 1060.78 | G300E | 4212954.55 | 33.06 | G300E | 1115939.45 | 8.76
849 | Story4 | B76 | 50 MPa RC Beam (25 cm x 25 cm) | Beam | 50MPa | Concrete Rectangular | 250 | 250 | 625 | 6937.5 | 0.43 | 1060.78 | G300E | 4286113.64 | 33.63 | G300E | 1116885.47 | 8.76
850 | Story4 | B77 | 50 MPa RC Beam (25 cm x 25 cm) | Beam | 50MPa | Concrete Rectangular | 250 | 250 | 625 | 6937.5 | 0.43 | 1060.78 | G300E | 3661107.95 | 28.73 | G300E | 1067113.64 | 8.37
851 | Story4 | B78 | 50 MPa RC Beam (25 cm x 25 cm) | Beam | 50MPa | Concrete Rectangular | 250 | 250 | 625 | 6937.5 | 0.43 | 1060.78 | G300E | 3684127.84 | 28.91 | G300E | 1064275.57 | 8.35
852 | Story4 | B79 | 50 MPa RC Beam (25 cm x 25 cm) | Beam | 50MPa | Concrete Rectangular | 250 | 250 | 625 | 6937.5 | 0.43 | 1060.78 | G300E | 3697056.82 | 29.01 | G300E | 1063329.55 | 8.34
853 | Story4 | B8 | 50 MPa RC Beam (25 cm x 25 cm) | Beam | 50MPa | Concrete Rectangular | 250 | 250 | 625 | 6937.5 | 0.43 | 1060.78 | G300E | 3552946.02 | 27.88 | G300E | 1063329.55 | 8.34
854 | Story4 | B80 | 50 MPa RC Beam (25 cm x 25 cm) | Beam | 50MPa | Concrete Rectangular | 250 | 250 | 625 | 6937.5 | 0.43 | 1060.78 | G300E | 3684127.84 | 28.91 | G300E | 1064275.57 | 8.35
855 | Story4 | B81 | 50 MPa RC Beam (25 cm x 25 cm) | Beam | 50MPa | Concrete Rectangular | 250 | 250 | 625 | 6937.5 | 0.43 | 1060.78 | G300E | 3661107.95 | 28.73 | G300E | 1067113.64 | 8.37
856 | Story4 | B82 | 50 MPa RC Beam (25 cm x 25 cm) | Beam | 50MPa | Concrete Rectangular | 250 | 250 | 625 | 6937.5 | 0.43 | 1060.78 | G300E | 4286113.64 | 33.63 | G300E | 1115939.45 | 8.76
857 | Story4 | B9 | 50 MPa RC Beam (25 cm x 25 cm) | Beam | 50MPa | Concrete Rectangular | 250 | 250 | 625 | 6937.5 | 0.43 | 1060.78 | G300E | 5728482.95 | 44.95 | G300E | 691068.81 | 5.42
858 | Story5 | B1 | 50 MPa RC Beam (25 cm x 25 cm) | Beam | 50MPa | Concrete Rectangular | 250 | 250 | 625 | 6950 | 0.43 | 1062.69 | G300E | 4439470.45 | 34.83 | G300E | 1109420.6 | 8.7
859 | Story5 | B10 | 50 MPa RC Beam (25 cm x 25 cm) | Beam | 50MPa | Concrete Rectangular | 250 | 250 | 625 | 6950 | 0.43 | 1062.69 | G300E | 3667388.64 | 28.78 | G300E | 1047238.64 | 8.22
860 | Story5 | B11 | 50 MPa RC Beam (27.5 cm x 25 cm) | Beam | 50MPa | Concrete Rectangular | 250 | 275 | 687.5 | 6950 | 0.48 | 1168.96 | G300E | 6070193.18 | 47.63 | G300E | 868829.61 | 6.82
861 | Story5 | B12 | 50 MPa RC Beam (25 cm x 25 cm) | Beam | 50MPa | Concrete Rectangular | 250 | 250 | 625 | 6950 | 0.43 | 1062.69 | G300E | 3653172.73 | 28.66 | G300E | 1051029.55 | 8.25
862 | Story5 | B13 | 50 MPa RC Beam (27.5 cm x 25 cm) | Beam | 50MPa | Concrete Rectangular | 250 | 275 | 687.5 | 6950 | 0.48 | 1168.96 | G300E | 6120106.82 | 48.02 | G300E | 872196.88 | 6.84
863 | Story5 | B14 | 50 MPa RC Beam (25 cm x 25 cm) | Beam | 50MPa | Concrete Rectangular | 250 | 250 | 625 | 6950 | 0.43 | 1062.69 | G300E | 4223072.73 | 33.14 | G300E | 1111316.06 | 8.72
864 | Story5 | B15 | 50 MPa RC Beam (25 cm x 25 cm) | Beam | 50MPa | Concrete Rectangular | 250 | 250 | 625 | 6950 | 0.43 | 1062.69 | G300E | 4223072.73 | 33.14 | G300E | 1110368.33 | 8.71
865 | Story5 | B16 | 50 MPa RC Beam (25 cm x 25 cm) | Beam | 50MPa | Concrete Rectangular | 250 | 250 | 625 | 6950 | 0.43 | 1062.69 | G300E | 3776061.36 | 29.63 | G300E | 1051029.55 | 8.25
866 | Story5 | B17 | 50 MPa RC Beam (27.5 cm x 25 cm) | Beam | 50MPa | Concrete Rectangular | 250 | 275 | 687.5 | 6950 | 0.48 | 1168.96 | G300E | 6111893.18 | 47.96 | G300E | 871913.67 | 6.84
867 | Story5 | B18 | 50 MPa RC Beam (27.5 cm x 25 cm) | Beam | 50MPa | Concrete Rectangular | 250 | 275 | 687.5 | 6950 | 0.48 | 1168.96 | G300E | 5173327.27 | 40.59 | G300E | 826329.49 | 6.48
868 | Story5 | B19 | 50 MPa RC Beam (27.5 cm x 25 cm) | Beam | 50MPa | Concrete Rectangular | 250 | 275 | 687.5 | 6950 | 0.48 | 1168.96 | G300E | 5084872.73 | 39.9 | G300E | 799400.85 | 6.27
869 | Story5 | B2 | 50 MPa RC Beam (25 cm x 25 cm) | Beam | 50MPa | Concrete Rectangular | 250 | 250 | 625 | 6950 | 0.43 | 1062.69 | G300E | 4191481.82 | 32.89 | G300E | 1098995.6 | 8.62
870 | Story5 | B20 | 50 MPa RC Beam (27.5 cm x 25 cm) | Beam | 50MPa | Concrete Rectangular | 250 | 275 | 687.5 | 6950 | 0.48 | 1168.96 | G300E | 5017900 | 39.37 | G300E | 799175.84 | 6.27
871 | Story5 | B21 | 50 MPa RC Beam (27.5 cm x 25 cm) | Beam | 50MPa | Concrete Rectangular | 250 | 275 | 687.5 | 6950 | 0.48 | 1168.96 | G300E | 5037802.27 | 39.53 | G300E | 1246967.03 | 9.78
872 | Story5 | B22 | 50 MPa RC Beam (27.5 cm x 25 cm) | Beam | 50MPa | Concrete Rectangular | 250 | 275 | 687.5 | 7200 | 0.5 | 1211.01 | G300E | 5434434.78 | 42.64 | G300E | 1830314.19 | 14.36
873 | Story5 | B23 | 50 MPa RC Beam (27.5 cm x 25 cm) | Beam | 50MPa | Concrete Rectangular | 250 | 275 | 687.5 | 6950 | 0.48 | 1168.96 | G300E | 4624593.18 | 36.29 | G300E | 1667000.78 | 13.08
874 | Story5 | B24 | 50 MPa RC Beam (27.5 cm x 25 cm) | Beam | 50MPa | Concrete Rectangular | 250 | 275 | 687.5 | 7200 | 0.5 | 1211.01 | G300E | 5442573.91 | 42.7 | G300E | 2284853.32 | 17.93
875 | Story5 | B25 | 50 MPa RC Beam (27.5 cm x 25 cm) | Beam | 50MPa | Concrete Rectangular | 250 | 275 | 687.5 | 6950 | 0.48 | 1168.96 | G300E | 5143315.91 | 40.36 | G300E | 825449.45 | 6.48
876 | Story5 | B26 | 50 MPa RC Beam (27.5 cm x 25 cm) | Beam | 50MPa | Concrete Rectangular | 250 | 275 | 687.5 | 6950 | 0.48 | 1168.96 | G300E | 5111725 | 40.11 | G300E | 824703.19 | 6.47
877 | Story5 | B27 | 50 MPa RC Beam (27.5 cm x 25 cm) | Beam | 50MPa | Concrete Rectangular | 250 | 275 | 687.5 | 6950 | 0.48 | 1168.96 | G300E | 5201127.27 | 40.81 | G300E | 827191.29 | 6.49
878 | Story5 | B28 | 50 MPa RC Beam (27.5 cm x 25 cm) | Beam | 50MPa | Concrete Rectangular | 250 | 275 | 687.5 | 6950 | 0.48 | 1168.96 | G300E | 5172695.45 | 40.59 | G300E | 826291.27 | 6.48
879 | Story5 | B29 | 50 MPa RC Beam (27.5 cm x 25 cm) | Beam | 50MPa | Concrete Rectangular | 250 | 275 | 687.5 | 6950 | 0.48 | 1168.96 | G300E | 6118211.36 | 48.01 | G300E | 872086.55 | 6.84
880 | Story5 | B3 | 50 MPa RC Beam (27.5 cm x 25 cm) | Beam | 50MPa | Concrete Rectangular | 250 | 275 | 687.5 | 6950 | 0.48 | 1168.96 | G300E | 6091675 | 47.8 | G300E | 853709.02 | 6.7
881 | Story5 | B30 | 50 MPa RC Beam (25 cm x 25 cm) | Beam | 50MPa | Concrete Rectangular | 250 | 250 | 625 | 6950 | 0.43 | 1062.69 | G300E | 3651909.09 | 28.65 | G300E | 1051029.55 | 8.25
882 | Story5 | B31 | 50 MPa RC Beam (25 cm x 25 cm) | Beam | 50MPa | Concrete Rectangular | 250 | 250 | 625 | 6950 | 0.43 | 1062.69 | G300E | 3769743.18 | 29.58 | G300E | 1048186.36 | 8.22
883 | Story5 | B32 | 50 MPa RC Beam (27.5 cm x 25 cm) | Beam | 50MPa | Concrete Rectangular | 250 | 275 | 687.5 | 6950 | 0.48 | 1168.96 | G300E | 6036390.91 | 47.36 | G300E | 868534.23 | 6.81
884 | Story5 | B33 | 50 MPa RC Beam (27.5 cm x 25 cm) | Beam | 50MPa | Concrete Rectangular | 250 | 275 | 687.5 | 6950 | 0.48 | 1168.96 | G300E | 5139840.91 | 40.33 | G300E | 825264.4 | 6.48
885 | Story5 | B34 | 50 MPa RC Beam (27.5 cm x 25 cm) | Beam | 50MPa | Concrete Rectangular | 250 | 275 | 687.5 | 6950 | 0.48 | 1168.96 | G300E | 5297163.64 | 41.56 | G300E | 823541.67 | 6.46
886 | Story5 | B35 | 50 MPa RC Beam (27.5 cm x 25 cm) | Beam | 50MPa | Concrete Rectangular | 250 | 275 | 687.5 | 6950 | 0.48 | 1168.96 | G300E | 4547827.27 | 35.68 | G300E | 1667000.78 | 13.08
887 | Story5 | B36 | 50 MPa RC Beam (27.5 cm x 25 cm) | Beam | 50MPa | Concrete Rectangular | 250 | 275 | 687.5 | 7200 | 0.5 | 1211.01 | G300E | 5193078.26 | 40.75 | G300E | 1831566.37 | 14.37
888 | Story5 | B4 | 50 MPa RC Beam (25 cm x 25 cm) | Beam | 50MPa | Concrete Rectangular | 250 | 250 | 625 | 6950 | 0.43 | 1062.69 | G300E | 3598836.36 | 28.24 | G300E | 1021650 | 8.02
889 | Story5 | B40 | 50 MPa RC Beam (27.5 cm x 25 cm) | Beam | 50MPa | Concrete Rectangular | 250 | 275 | 687.5 | 6950 | 0.48 | 1168.96 | G300E | 5132121.74 | 40.27 | G300E | 2207935.53 | 17.32
890 | Story5 | B41 | 50 MPa RC Beam (27.5 cm x 25 cm) | Beam | 50MPa | Concrete Rectangular | 250 | 275 | 687.5 | 6950 | 0.48 | 1168.96 | G300E | 4546563.64 | 35.67 | G300E | 1667000.78 | 13.08
891 | Story5 | B42 | 50 MPa RC Beam (27.5 cm x 25 cm) | Beam | 50MPa | Concrete Rectangular | 250 | 275 | 687.5 | 6950 | 0.48 | 1168.96 | G300E | 5297163.64 | 41.56 | G300E | 823542.54 | 6.46
892 | Story5 | B43 | 50 MPa RC Beam (27.5 cm x 25 cm) | Beam | 50MPa | Concrete Rectangular | 250 | 275 | 687.5 | 6950 | 0.48 | 1168.96 | G300E | 5137945.45 | 40.31 | G300E | 825248.77 | 6.48
893 | Story5 | B44 | 50 MPa RC Beam (27.5 cm x 25 cm) | Beam | 50MPa | Concrete Rectangular | 250 | 275 | 687.5 | 6950 | 0.48 | 1168.96 | G300E | 6035759.09 | 47.36 | G300E | 868463 | 6.81
894 | Story5 | B45 | 50 MPa RC Beam (25 cm x 25 cm) | Beam | 50MPa | Concrete Rectangular | 250 | 250 | 625 | 6950 | 0.43 | 1062.69 | G300E | 3647170.45 | 28.62 | G300E | 1048186.36 | 8.22
895 | Story5 | B46 | 50 MPa RC Beam (25 cm x 25 cm) | Beam | 50MPa | Concrete Rectangular | 250 | 250 | 625 | 6950 | 0.43 | 1062.69 | G300E | 3774481.82 | 29.62 | G300E | 1051029.55 | 8.25
896 | Story5 | B47 | 50 MPa RC Beam (27.5 cm x 25 cm) | Beam | 50MPa | Concrete Rectangular | 250 | 275 | 687.5 | 6950 | 0.48 | 1168.96 | G300E | 6036075 | 47.36 | G300E | 868514.25 | 6.81
897 | Story5 | B48 | 50 MPa RC Beam (27.5 cm x 25 cm) | Beam | 50MPa | Concrete Rectangular | 250 | 275 | 687.5 | 6950 | 0.48 | 1168.96 | G300E | 5173011.36 | 40.59 | G300E | 826293 | 6.48
898 | Story5 | B49 | 50 MPa RC Beam (27.5 cm x 25 cm) | Beam | 50MPa | Concrete Rectangular | 250 | 275 | 687.5 | 6950 | 0.48 | 1168.96 | G300E | 5297163.64 | 41.56 | G300E | 823519.95 | 6.46
899 | Story5 | B5 | 50 MPa RC Beam (27.5 cm x 25 cm) | Beam | 50MPa | Concrete Rectangular | 250 | 275 | 687.5 | 6950 | 0.48 | 1168.96 | G300E | 6127688.64 | 48.08 | G300E | 842867.02 | 6.61
900 | Story5 | B50 | 50 MPa RC Beam (27.5 cm x 25 cm) | Beam | 50MPa | Concrete Rectangular | 250 | 275 | 687.5 | 6950 | 0.48 | 1168.96 | G300E | 5112672.73 | 40.12 | G300E | 824722.3 | 6.47
901 | Story5 | B51 | 50 MPa RC Beam (27.5 cm x 25 cm) | Beam | 50MPa | Concrete Rectangular | 250 | 275 | 687.5 | 7200 | 0.5 | 1211.01 | G300E | 5320173.91 | 41.74 | G300E | 2286105.5 | 17.94
902 | Story5 | B52 | 50 MPa RC Beam (27.5 cm x 25 cm) | Beam | 50MPa | Concrete Rectangular | 250 | 275 | 687.5 | 6950 | 0.48 | 1168.96 | G300E | 5348478.26 | 41.97 | G300E | 2205518.14 | 17.31
903 | Story5 | B54 | 50 MPa RC Beam (27.5 cm x 25 cm) | Beam | 50MPa | Concrete Rectangular | 250 | 275 | 687.5 | 6950 | 0.48 | 1168.96 | G300E | 5252991.3 | 41.22 | G300E | 2205518.14 | 17.31
904 | Story5 | B55 | 50 MPa RC Beam (27.5 cm x 25 cm) | Beam | 50MPa | Concrete Rectangular | 250 | 275 | 687.5 | 6950 | 0.48 | 1168.96 | G300E | 5136050 | 40.3 | G300E | 2207935.53 | 17.32
905 | Story5 | B56 | 50 MPa RC Beam (27.5 cm x 25 cm) | Beam | 50MPa | Concrete Rectangular | 250 | 275 | 687.5 | 6950 | 0.48 | 1168.96 | G300E | 5111725 | 40.11 | G300E | 824717.96 | 6.47
906 | Story5 | B57 | 50 MPa RC Beam (27.5 cm x 25 cm) | Beam | 50MPa | Concrete Rectangular | 250 | 275 | 687.5 | 6950 | 0.48 | 1168.96 | G300E | 5297163.64 | 41.56 | G300E | 823539.93 | 6.46
907 | Story5 | B58 | 50 MPa RC Beam (27.5 cm x 25 cm) | Beam | 50MPa | Concrete Rectangular | 250 | 275 | 687.5 | 6950 | 0.48 | 1168.96 | G300E | 5172379.55 | 40.58 | G300E | 826291.27 | 6.48
908 | Story5 | B59 | 50 MPa RC Beam (27.5 cm x 25 cm) | Beam | 50MPa | Concrete Rectangular | 250 | 275 | 687.5 | 6950 | 0.48 | 1168.96 | G300E | 6035759.09 | 47.36 | G300E | 868469.95 | 6.81
909 | Story5 | B6 | 50 MPa RC Beam (25 cm x 25 cm) | Beam | 50MPa | Concrete Rectangular | 250 | 250 | 625 | 6950 | 0.43 | 1062.69 | G300E | 3667704.55 | 28.78 | G300E | 1045343.18 | 8.2
910 | Story5 | B60 | 50 MPa RC Beam (25 cm x 25 cm) | Beam | 50MPa | Concrete Rectangular | 250 | 250 | 625 | 6950 | 0.43 | 1062.69 | G300E | 3651909.09 | 28.65 | G300E | 1051029.55 | 8.25
911 | Story5 | B61 | 50 MPa RC Beam (25 cm x 25 cm) | Beam | 50MPa | Concrete Rectangular | 250 | 250 | 625 | 6950 | 0.43 | 1062.69 | G300E | 4444840.91 | 34.88 | G300E | 1111316.06 | 8.72
912 | Story5 | B62 | 50 MPa RC Beam (27.5 cm x 25 cm) | Beam | 50MPa | Concrete Rectangular | 250 | 275 | 687.5 | 6950 | 0.48 | 1168.96 | G300E | 6118527.27 | 48.01 | G300E | 872135.2 | 6.84
913 | Story5 | B63 | 50 MPa RC Beam (27.5 cm x 25 cm) | Beam | 50MPa | Concrete Rectangular | 250 | 275 | 687.5 | 6950 | 0.48 | 1168.96 | G300E | 6282800 | 49.3 | G300E | 872182.12 | 6.84
914 | Story5 | B64 | 50 MPa RC Beam (27.5 cm x 25 cm) | Beam | 50MPa | Concrete Rectangular | 250 | 275 | 687.5 | 6950 | 0.48 | 1168.96 | G300E | 5200811.36 | 40.81 | G300E | 827190.42 | 6.49
915 | Story5 | B65 | 50 MPa RC Beam (27.5 cm x 25 cm) | Beam | 50MPa | Concrete Rectangular | 250 | 275 | 687.5 | 6950 | 0.48 | 1168.96 | G300E | 6227515.91 | 48.86 | G300E | 868814.84 | 6.82
916 | Story5 | B66 | 50 MPa RC Beam (27.5 cm x 25 cm) | Beam | 50MPa | Concrete Rectangular | 250 | 275 | 687.5 | 6950 | 0.48 | 1168.96 | G300E | 5143631.82 | 40.36 | G300E | 1049087.02 | 8.23
917 | Story5 | B67 | 50 MPa RC Beam (27.5 cm x 25 cm) | Beam | 50MPa | Concrete Rectangular | 250 | 275 | 687.5 | 6950 | 0.48 | 1168.96 | G300E | 6228147.73 | 48.87 | G300E | 868701.9 | 6.82
918 | Story5 | B68 | 50 MPa RC Beam (27.5 cm x 25 cm) | Beam | 50MPa | Concrete Rectangular | 250 | 275 | 687.5 | 6950 | 0.48 | 1168.96 | G300E | 4623329.55 | 36.28 | G300E | 1667000.78 | 13.08
919 | Story5 | B69 | 50 MPa RC Beam (27.5 cm x 25 cm) | Beam | 50MPa | Concrete Rectangular | 250 | 275 | 687.5 | 6950 | 0.48 | 1168.96 | G300E | 6228147.73 | 48.87 | G300E | 868694.95 | 6.82
920 | Story5 | B7 | 50 MPa RC Beam (27.5 cm x 25 cm) | Beam | 50MPa | Concrete Rectangular | 250 | 275 | 687.5 | 6950 | 0.48 | 1168.96 | G300E | 6226252.27 | 48.85 | G300E | 868607.21 | 6.82
921 | Story5 | B70 | 50 MPa RC Beam (27.5 cm x 25 cm) | Beam | 50MPa | Concrete Rectangular | 250 | 275 | 687.5 | 6950 | 0.48 | 1168.96 | G300E | 5143631.82 | 40.36 | G300E | 825429.47 | 6.48
922 | Story5 | B71 | 50 MPa RC Beam (27.5 cm x 25 cm) | Beam | 50MPa | Concrete Rectangular | 250 | 275 | 687.5 | 6950 | 0.48 | 1168.96 | G300E | 6070509.09 | 47.63 | G300E | 868793.99 | 6.82
923 | Story5 | B72 | 50 MPa RC Beam (27.5 cm x 25 cm) | Beam | 50MPa | Concrete Rectangular | 250 | 275 | 687.5 | 6950 | 0.48 | 1168.96 | G300E | 5200811.36 | 40.81 | G300E | 827192.16 | 6.49
924 | Story5 | B73 | 50 MPa RC Beam (27.5 cm x 25 cm) | Beam | 50MPa | Concrete Rectangular | 250 | 275 | 687.5 | 6950 | 0.48 | 1168.96 | G300E | 6119790.91 | 48.02 | G300E | 872147.37 | 6.84
925 | Story5 | B74 | 50 MPa RC Beam (27.5 cm x 25 cm) | Beam | 50MPa | Concrete Rectangular | 250 | 275 | 687.5 | 6950 | 0.48 | 1168.96 | G300E | 6118211.36 | 48.01 | G300E | 872108.27 | 6.84
926 | Story5 | B75 | 50 MPa RC Beam (25 cm x 25 cm) | Beam | 50MPa | Concrete Rectangular | 250 | 250 | 625 | 6950 | 0.43 | 1062.69 | G300E | 4223072.73 | 33.14 | G300E | 1111316.06 | 8.72
927 | Story5 | B76 | 50 MPa RC Beam (25 cm x 25 cm) | Beam | 50MPa | Concrete Rectangular | 250 | 250 | 625 | 6950 | 0.43 | 1062.69 | G300E | 4296363.64 | 33.71 | G300E | 1111316.06 | 8.72
928 | Story5 | B77 | 50 MPa RC Beam (25 cm x 25 cm) | Beam | 50MPa | Concrete Rectangular | 250 | 250 | 625 | 6950 | 0.43 | 1062.69 | G300E | 3653488.64 | 28.67 | G300E | 1051029.55 | 8.25
929 | Story5 | B78 | 50 MPa RC Beam (25 cm x 25 cm) | Beam | 50MPa | Concrete Rectangular | 250 | 250 | 625 | 6950 | 0.43 | 1062.69 | G300E | 3667388.64 | 28.78 | G300E | 1047238.64 | 8.22
930 | Story5 | B79 | 50 MPa RC Beam (25 cm x 25 cm) | Beam | 50MPa | Concrete Rectangular | 250 | 250 | 625 | 6950 | 0.43 | 1062.69 | G300E | 3684763.64 | 28.91 | G300E | 1044395.45 | 8.19
931 | Story5 | B8 | 50 MPa RC Beam (25 cm x 25 cm) | Beam | 50MPa | Concrete Rectangular | 250 | 250 | 625 | 6950 | 0.43 | 1062.69 | G300E | 3685711.36 | 28.92 | G300E | 1044395.45 | 8.19
932 | Story5 | B80 | 50 MPa RC Beam (25 cm x 25 cm) | Beam | 50MPa | Concrete Rectangular | 250 | 250 | 625 | 6950 | 0.43 | 1062.69 | G300E | 3667388.64 | 28.78 | G300E | 1047238.64 | 8.22
933 | Story5 | B81 | 50 MPa RC Beam (25 cm x 25 cm) | Beam | 50MPa | Concrete Rectangular | 250 | 250 | 625 | 6950 | 0.43 | 1062.69 | G300E | 3653804.55 | 28.67 | G300E | 1051029.55 | 8.25
934 | Story5 | B82 | 50 MPa RC Beam (25 cm x 25 cm) | Beam | 50MPa | Concrete Rectangular | 250 | 250 | 625 | 6950 | 0.43 | 1062.69 | G300E | 4296363.64 | 33.71 | G300E | 1110368.33 | 8.71
935 | Story5 | B9 | 50 MPa RC Beam (27.5 cm x 25 cm) | Beam | 50MPa | Concrete Rectangular | 250 | 275 | 687.5 | 6950 | 0.48 | 1168.96 | G300E | 6228147.73 | 48.87 | G300E | 868719.28 | 6.82
936 | Story6 | B1 | 50 MPa RC Beam (25 cm x 25 cm) | Beam | 50MPa | Concrete Rectangular | 250 | 250 | 625 | 6950 | 0.43 | 1062.69 | G300E | 4450843.18 | 34.92 | G300E | 1111316.06 | 8.72
937 | Story6 | B10 | 50 MPa RC Beam (25 cm x 25 cm) | Beam | 50MPa | Concrete Rectangular | 250 | 250 | 625 | 6950 | 0.43 | 1062.69 | G300E | 3678445.45 | 28.86 | G300E | 1049134.09 | 8.23
938 | Story6 | B11 | 50 MPa RC Beam (27.5 cm x 25 cm) | Beam | 50MPa | Concrete Rectangular | 250 | 275 | 687.5 | 6950 | 0.48 | 1168.96 | G300E | 6088200 | 47.77 | G300E | 870111.88 | 6.83
939 | Story6 | B12 | 50 MPa RC Beam (25 cm x 25 cm) | Beam | 50MPa | Concrete Rectangular | 250 | 250 | 625 | 6950 | 0.43 | 1062.69 | G300E | 3669600 | 28.79 | G300E | 1053872.73 | 8.27
940 | Story6 | B13 | 50 MPa RC Beam (27.5 cm x 25 cm) | Beam | 50MPa | Concrete Rectangular | 250 | 275 | 687.5 | 6950 | 0.48 | 1168.96 | G300E | 6112209.09 | 47.96 | G300E | 872650.37 | 6.85
941 | Story6 | B14 | 50 MPa RC Beam (25 cm x 25 cm) | Beam | 50MPa | Concrete Rectangular | 250 | 250 | 625 | 6950 | 0.43 | 1062.69 | G300E | 4237920.45 | 33.25 | G300E | 1112263.78 | 8.73
942 | Story6 | B15 | 50 MPa RC Beam (25 cm x 25 cm) | Beam | 50MPa | Concrete Rectangular | 250 | 250 | 625 | 6950 | 0.43 | 1062.69 | G300E | 4238552.27 | 33.26 | G300E | 1111316.06 | 8.72
943 | Story6 | B16 | 50 MPa RC Beam (25 cm x 25 cm) | Beam | 50MPa | Concrete Rectangular | 250 | 250 | 625 | 6950 | 0.43 | 1062.69 | G300E | 3783959.09 | 29.69 | G300E | 1052925 | 8.26
944 | Story6 | B17 | 50 MPa RC Beam (27.5 cm x 25 cm) | Beam | 50MPa | Concrete Rectangular | 250 | 275 | 687.5 | 6950 | 0.48 | 1168.96 | G300E | 6102415.91 | 47.88 | G300E | 872335.88 | 6.84
945 | Story6 | B18 | 50 MPa RC Beam (27.5 cm x 25 cm) | Beam | 50MPa | Concrete Rectangular | 250 | 275 | 687.5 | 6950 | 0.48 | 1168.96 | G300E | 5181225 | 40.65 | G300E | 826624.87 | 6.49
946 | Story6 | B19 | 50 MPa RC Beam (27.5 cm x 25 cm) | Beam | 50MPa | Concrete Rectangular | 250 | 275 | 687.5 | 6950 | 0.48 | 1168.96 | G300E | 5097509.09 | 40 | G300E | 799722.28 | 6.27
947 | Story6 | B2 | 50 MPa RC Beam (25 cm x 25 cm) | Beam | 50MPa | Concrete Rectangular | 250 | 250 | 625 | 6950 | 0.43 | 1062.69 | G300E | 4204750 | 32.99 | G300E | 1098995.6 | 8.62
948 | Story6 | B20 | 50 MPa RC Beam (27.5 cm x 25 cm) | Beam | 50MPa | Concrete Rectangular | 250 | 275 | 687.5 | 6950 | 0.48 | 1168.96 | G300E | 5018847.73 | 39.38 | G300E | 799151.52 | 6.27
949 | Story6 | B21 | 50 MPa RC Beam (27.5 cm x 25 cm) | Beam | 50MPa | Concrete Rectangular | 250 | 275 | 687.5 | 6950 | 0.48 | 1168.96 | G300E | 5005895.45 | 39.28 | G300E | 1246579.56 | 9.78
950 | Story6 | B22 | 50 MPa RC Beam (27.5 cm x 25 cm) | Beam | 50MPa | Concrete Rectangular | 250 | 275 | 687.5 | 7200 | 0.5 | 1211.01 | G300E | 5501113.04 | 43.16 | G300E | 1958662.02 | 15.37
951 | Story6 | B23 | 50 MPa RC Beam (27.5 cm x 25 cm) | Beam | 50MPa | Concrete Rectangular | 250 | 275 | 687.5 | 6950 | 0.48 | 1168.96 | G300E | 4566781.82 | 35.83 | G300E | 1667000.78 | 13.08
952 | Story6 | B24 | 50 MPa RC Beam (27.5 cm x 25 cm) | Beam | 50MPa | Concrete Rectangular | 250 | 275 | 687.5 | 7200 | 0.5 | 1211.01 | G300E | 5582191.3 | 43.8 | G300E | 2302383.76 | 18.07
953 | Story6 | B25 | 50 MPa RC Beam (27.5 cm x 25 cm) | Beam | 50MPa | Concrete Rectangular | 250 | 275 | 687.5 | 6950 | 0.48 | 1168.96 | G300E | 5112356.82 | 40.11 | G300E | 825053.3 | 6.47
954 | Story6 | B26 | 50 MPa RC Beam (27.5 cm x 25 cm) | Beam | 50MPa | Concrete Rectangular | 250 | 275 | 687.5 | 6950 | 0.48 | 1168.96 | G300E | 5114252.27 | 40.13 | G300E | 824676.26 | 6.47
955 | Story6 | B27 | 50 MPa RC Beam (27.5 cm x 25 cm) | Beam | 50MPa | Concrete Rectangular | 250 | 275 | 687.5 | 6950 | 0.48 | 1168.96 | G300E | 5214711.36 | 40.92 | G300E | 827678.66 | 6.49
956 | Story6 | B28 | 50 MPa RC Beam (27.5 cm x 25 cm) | Beam | 50MPa | Concrete Rectangular | 250 | 275 | 687.5 | 6950 | 0.48 | 1168.96 | G300E | 5180277.27 | 40.65 | G300E | 826601.41 | 6.49
957 | Story6 | B29 | 50 MPa RC Beam (27.5 cm x 25 cm) | Beam | 50MPa | Concrete Rectangular | 250 | 275 | 687.5 | 6950 | 0.48 | 1168.96 | G300E | 6107786.36 | 47.92 | G300E | 872508.77 | 6.85
958 | Story6 | B3 | 50 MPa RC Beam (27.5 cm x 25 cm) | Beam | 50MPa | Concrete Rectangular | 250 | 275 | 687.5 | 6950 | 0.48 | 1168.96 | G300E | 6082513.64 | 47.73 | G300E | 853891.45 | 6.7
959 | Story6 | B30 | 50 MPa RC Beam (25 cm x 25 cm) | Beam | 50MPa | Concrete Rectangular | 250 | 250 | 625 | 6950 | 0.43 | 1062.69 | G300E | 3668020.45 | 28.78 | G300E | 1052925 | 8.26
960 | Story6 | B31 | 50 MPa RC Beam (25 cm x 25 cm) | Beam | 50MPa | Concrete Rectangular | 250 | 250 | 625 | 6950 | 0.43 | 1062.69 | G300E | 3767531.82 | 29.56 | G300E | 1050081.82 | 8.24
961 | Story6 | B32 | 50 MPa RC Beam (27.5 cm x 25 cm) | Beam | 50MPa | Concrete Rectangular | 250 | 275 | 687.5 | 6950 | 0.48 | 1168.96 | G300E | 6046184.09 | 47.44 | G300E | 869682.72 | 6.82
962 | Story6 | B33 | 50 MPa RC Beam (27.5 cm x 25 cm) | Beam | 50MPa | Concrete Rectangular | 250 | 275 | 687.5 | 6950 | 0.48 | 1168.96 | G300E | 5126572.73 | 40.22 | G300E | 824922.98 | 6.47
963 | Story6 | B34 | 50 MPa RC Beam (27.5 cm x 25 cm) | Beam | 50MPa | Concrete Rectangular | 250 | 275 | 687.5 | 6950 | 0.48 | 1168.96 | G300E | 5345181.82 | 41.94 | G300E | 824135.03 | 6.47
964 | Story6 | B35 | 50 MPa RC Beam (27.5 cm x 25 cm) | Beam | 50MPa | Concrete Rectangular | 250 | 275 | 687.5 | 6950 | 0.48 | 1168.96 | G300E | 4501704.55 | 35.32 | G300E | 1667000.78 | 13.08
965 | Story6 | B36 | 50 MPa RC Beam (27.5 cm x 25 cm) | Beam | 50MPa | Concrete Rectangular | 250 | 275 | 687.5 | 7200 | 0.5 | 1211.01 | G300E | 5155826.09 | 40.45 | G300E | 1961166.37 | 15.39
966 | Story6 | B4 | 50 MPa RC Beam (25 cm x 25 cm) | Beam | 50MPa | Concrete Rectangular | 250 | 250 | 625 | 6950 | 0.43 | 1062.69 | G300E | 3614315.91 | 28.36 | G300E | 1024493.18 | 8.04
967 | Story6 | B40 | 50 MPa RC Beam (27.5 cm x 25 cm) | Beam | 50MPa | Concrete Rectangular | 250 | 275 | 687.5 | 6950 | 0.48 | 1168.96 | G300E | 5090119.57 | 39.94 | G300E | 2224857.27 | 17.46
968 | Story6 | B41 | 50 MPa RC Beam (27.5 cm x 25 cm) | Beam | 50MPa | Concrete Rectangular | 250 | 275 | 687.5 | 6950 | 0.48 | 1168.96 | G300E | 4500756.82 | 35.31 | G300E | 1667000.78 | 13.08
969 | Story6 | B42 | 50 MPa RC Beam (27.5 cm x 25 cm) | Beam | 50MPa | Concrete Rectangular | 250 | 275 | 687.5 | 6950 | 0.48 | 1168.96 | G300E | 5345813.64 | 41.95 | G300E | 824136.77 | 6.47
970 | Story6 | B43 | 50 MPa RC Beam (27.5 cm x 25 cm) | Beam | 50MPa | Concrete Rectangular | 250 | 275 | 687.5 | 6950 | 0.48 | 1168.96 | G300E | 5125940.91 | 40.22 | G300E | 824908.22 | 6.47
971 | Story6 | B44 | 50 MPa RC Beam (27.5 cm x 25 cm) | Beam | 50MPa | Concrete Rectangular | 250 | 275 | 687.5 | 6950 | 0.48 | 1168.96 | G300E | 6045868.18 | 47.44 | G300E | 869610.62 | 6.82
972 | Story6 | B45 | 50 MPa RC Beam (25 cm x 25 cm) | Beam | 50MPa | Concrete Rectangular | 250 | 250 | 625 | 6950 | 0.43 | 1062.69 | G300E | 3651909.09 | 28.65 | G300E | 1050081.82 | 8.24
973 | Story6 | B46 | 50 MPa RC Beam (25 cm x 25 cm) | Beam | 50MPa | Concrete Rectangular | 250 | 250 | 625 | 6950 | 0.43 | 1062.69 | G300E | 3783011.36 | 29.68 | G300E | 1053872.73 | 8.27
974 | Story6 | B47 | 50 MPa RC Beam (27.5 cm x 25 cm) | Beam | 50MPa | Concrete Rectangular | 250 | 275 | 687.5 | 6950 | 0.48 | 1168.96 | G300E | 6045868.18 | 47.44 | G300E | 869666.22 | 6.82
975 | Story6 | B48 | 50 MPa RC Beam (27.5 cm x 25 cm) | Beam | 50MPa | Concrete Rectangular | 250 | 275 | 687.5 | 6950 | 0.48 | 1168.96 | G300E | 5180277.27 | 40.65 | G300E | 826602.28 | 6.49
976 | Story6 | B49 | 50 MPa RC Beam (27.5 cm x 25 cm) | Beam | 50MPa | Concrete Rectangular | 250 | 275 | 687.5 | 6950 | 0.48 | 1168.96 | G300E | 5345181.82 | 41.94 | G300E | 824110.7 | 6.47
977 | Story6 | B5 | 50 MPa RC Beam (27.5 cm x 25 cm) | Beam | 50MPa | Concrete Rectangular | 250 | 275 | 687.5 | 6950 | 0.48 | 1168.96 | G300E | 6147275 | 48.23 | G300E | 844214.45 | 6.62
978 | Story6 | B50 | 50 MPa RC Beam (27.5 cm x 25 cm) | Beam | 50MPa | Concrete Rectangular | 250 | 275 | 687.5 | 6950 | 0.48 | 1168.96 | G300E | 5115200 | 40.14 | G300E | 824697.98 | 6.47
979 | Story6 | B51 | 50 MPa RC Beam (27.5 cm x 25 cm) | Beam | 50MPa | Concrete Rectangular | 250 | 275 | 687.5 | 7200 | 0.5 | 1211.01 | G300E | 5276347.83 | 41.4 | G300E | 2304888.1 | 18.09
980 | Story6 | B52 | 50 MPa RC Beam (27.5 cm x 25 cm) | Beam | 50MPa | Concrete Rectangular | 250 | 275 | 687.5 | 6950 | 0.48 | 1168.96 | G300E | 5408610.87 | 42.44 | G300E | 2222439.88 | 17.44
981 | Story6 | B54 | 50 MPa RC Beam (27.5 cm x 25 cm) | Beam | 50MPa | Concrete Rectangular | 250 | 275 | 687.5 | 6950 | 0.48 | 1168.96 | G300E | 5388365.22 | 42.28 | G300E | 2222439.88 | 17.44
982 | Story6 | B55 | 50 MPa RC Beam (27.5 cm x 25 cm) | Beam | 50MPa | Concrete Rectangular | 250 | 275 | 687.5 | 6950 | 0.48 | 1168.96 | G300E | 5093443.48 | 39.97 | G300E | 2224857.27 | 17.46
983 | Story6 | B56 | 50 MPa RC Beam (27.5 cm x 25 cm) | Beam | 50MPa | Concrete Rectangular | 250 | 275 | 687.5 | 6950 | 0.48 | 1168.96 | G300E | 5114252.27 | 40.13 | G300E | 824691.03 | 6.47
984 | Story6 | B57 | 50 MPa RC Beam (27.5 cm x 25 cm) | Beam | 50MPa | Concrete Rectangular | 250 | 275 | 687.5 | 6950 | 0.48 | 1168.96 | G300E | 5345813.64 | 41.95 | G300E | 824134.16 | 6.47
985 | Story6 | B58 | 50 MPa RC Beam (27.5 cm x 25 cm) | Beam | 50MPa | Concrete Rectangular | 250 | 275 | 687.5 | 6950 | 0.48 | 1168.96 | G300E | 5180593.18 | 40.65 | G300E | 826601.41 | 6.49
986 | Story6 | B59 | 50 MPa RC Beam (27.5 cm x 25 cm) | Beam | 50MPa | Concrete Rectangular | 250 | 275 | 687.5 | 6950 | 0.48 | 1168.96 | G300E | 6045868.18 | 47.44 | G300E | 869617.57 | 6.82
987 | Story6 | B6 | 50 MPa RC Beam (25 cm x 25 cm) | Beam | 50MPa | Concrete Rectangular | 250 | 250 | 625 | 6950 | 0.43 | 1062.69 | G300E | 3677497.73 | 28.86 | G300E | 1047238.64 | 8.22
988 | Story6 | B60 | 50 MPa RC Beam (25 cm x 25 cm) | Beam | 50MPa | Concrete Rectangular | 250 | 250 | 625 | 6950 | 0.43 | 1062.69 | G300E | 3668020.45 | 28.78 | G300E | 1052925 | 8.26
989 | Story6 | B61 | 50 MPa RC Beam (25 cm x 25 cm) | Beam | 50MPa | Concrete Rectangular | 250 | 250 | 625 | 6950 | 0.43 | 1062.69 | G300E | 4456845.45 | 34.97 | G300E | 1112263.78 | 8.73
990 | Story6 | B62 | 50 MPa RC Beam (27.5 cm x 25 cm) | Beam | 50MPa | Concrete Rectangular | 250 | 275 | 687.5 | 6950 | 0.48 | 1168.96 | G300E | 6107470.45 | 47.92 | G300E | 872562.63 | 6.85
991 | Story6 | B63 | 50 MPa RC Beam (27.5 cm x 25 cm) | Beam | 50MPa | Concrete Rectangular | 250 | 275 | 687.5 | 6950 | 0.48 | 1168.96 | G300E | 6275850 | 49.24 | G300E | 872632.13 | 6.85
992 | Story6 | B64 | 50 MPa RC Beam (27.5 cm x 25 cm) | Beam | 50MPa | Concrete Rectangular | 250 | 275 | 687.5 | 6950 | 0.48 | 1168.96 | G300E | 5215027.27 | 40.92 | G300E | 827678.66 | 6.49
993 | Story6 | B65 | 50 MPa RC Beam (27.5 cm x 25 cm) | Beam | 50MPa | Concrete Rectangular | 250 | 275 | 687.5 | 6950 | 0.48 | 1168.96 | G300E | 6245522.73 | 49 | G300E | 870092.77 | 6.83
994 | Story6 | B66 | 50 MPa RC Beam (27.5 cm x 25 cm) | Beam | 50MPa | Concrete Rectangular | 250 | 275 | 687.5 | 6950 | 0.48 | 1168.96 | G300E | 5112040.91 | 40.11 | G300E | 1160519.21 | 9.11
995 | Story6 | B67 | 50 MPa RC Beam (27.5 cm x 25 cm) | Beam | 50MPa | Concrete Rectangular | 250 | 275 | 687.5 | 6950 | 0.48 | 1168.96 | G300E | 6258790.91 | 49.11 | G300E | 869818.25 | 6.82
996 | Story6 | B68 | 50 MPa RC Beam (27.5 cm x 25 cm) | Beam | 50MPa | Concrete Rectangular | 250 | 275 | 687.5 | 6950 | 0.48 | 1168.96 | G300E | 4564570.45 | 35.82 | G300E | 1667000.78 | 13.08
997 | Story6 | B69 | 50 MPa RC Beam (27.5 cm x 25 cm) | Beam | 50MPa | Concrete Rectangular | 250 | 275 | 687.5 | 6950 | 0.48 | 1168.96 | G300E | 6180445.45 | 48.49 | G300E | 869811.3 | 6.82
998 | Story6 | B7 | 50 MPa RC Beam (27.5 cm x 25 cm) | Beam | 50MPa | Concrete Rectangular | 250 | 275 | 687.5 | 6950 | 0.48 | 1168.96 | G300E | 6258159.09 | 49.1 | G300E | 869720.95 | 6.82
999 | Story6 | B70 | 50 MPa RC Beam (27.5 cm x 25 cm) | Beam | 50MPa | Concrete Rectangular | 250 | 275 | 687.5 | 6950 | 0.48 | 1168.96 | G300E | 5111725 | 40.11 | G300E | 825032.45 | 6.47
1000 | Story6 | B71 | 50 MPa RC Beam (27.5 cm x 25 cm) | Beam | 50MPa | Concrete Rectangular | 250 | 275 | 687.5 | 6950 | 0.48 | 1168.96 | G300E | 6088200 | 47.77 | G300E | 870074.53 | 6.83
1001 | Story6 | B72 | 50 MPa RC Beam (27.5 cm x 25 cm) | Beam | 50MPa | Concrete Rectangular | 250 | 275 | 687.5 | 6950 | 0.48 | 1168.96 | G300E | 5214395.45 | 40.91 | G300E | 827679.53 | 6.49
1002 | Story6 | B73 | 50 MPa RC Beam (27.5 cm x 25 cm) | Beam | 50MPa | Concrete Rectangular | 250 | 275 | 687.5 | 6950 | 0.48 | 1168.96 | G300E | 6112525 | 47.96 | G300E | 872599.98 | 6.85
1003 | Story6 | B74 | 50 MPa RC Beam (27.5 cm x 25 cm) | Beam | 50MPa | Concrete Rectangular | 250 | 275 | 687.5 | 6950 | 0.48 | 1168.96 | G300E | 6108102.27 | 47.93 | G300E | 872528.75 | 6.85
1004 | Story6 | B75 | 50 MPa RC Beam (25 cm x 25 cm) | Beam | 50MPa | Concrete Rectangular | 250 | 250 | 625 | 6950 | 0.43 | 1062.69 | G300E | 4237920.45 | 33.25 | G300E | 1111316.06 | 8.72
1005 | Story6 | B76 | 50 MPa RC Beam (25 cm x 25 cm) | Beam | 50MPa | Concrete Rectangular | 250 | 250 | 625 | 6950 | 0.43 | 1062.69 | G300E | 4311843.18 | 33.83 | G300E | 1112263.78 | 8.73
1006 | Story6 | B77 | 50 MPa RC Beam (25 cm x 25 cm) | Beam | 50MPa | Concrete Rectangular | 250 | 250 | 625 | 6950 | 0.43 | 1062.69 | G300E | 3669600 | 28.79 | G300E | 1053872.73 | 8.27
1007 | Story6 | B78 | 50 MPa RC Beam (25 cm x 25 cm) | Beam | 50MPa | Concrete Rectangular | 250 | 250 | 625 | 6950 | 0.43 | 1062.69 | G300E | 3677813.64 | 28.86 | G300E | 1049134.09 | 8.23
1008 | Story6 | B79 | 50 MPa RC Beam (25 cm x 25 cm) | Beam | 50MPa | Concrete Rectangular | 250 | 250 | 625 | 6950 | 0.43 | 1062.69 | G300E | 3697715.91 | 29.01 | G300E | 1046290.91 | 8.21
1009 | Story6 | B8 | 50 MPa RC Beam (25 cm x 25 cm) | Beam | 50MPa | Concrete Rectangular | 250 | 250 | 625 | 6950 | 0.43 | 1062.69 | G300E | 3698031.82 | 29.02 | G300E | 1046290.91 | 8.21
1010 | Story6 | B80 | 50 MPa RC Beam (25 cm x 25 cm) | Beam | 50MPa | Concrete Rectangular | 250 | 250 | 625 | 6950 | 0.43 | 1062.69 | G300E | 3678129.55 | 28.86 | G300E | 1049134.09 | 8.23
1011 | Story6 | B81 | 50 MPa RC Beam (25 cm x 25 cm) | Beam | 50MPa | Concrete Rectangular | 250 | 250 | 625 | 6950 | 0.43 | 1062.69 | G300E | 3669600 | 28.79 | G300E | 1053872.73 | 8.27
1012 | Story6 | B82 | 50 MPa RC Beam (25 cm x 25 cm) | Beam | 50MPa | Concrete Rectangular | 250 | 250 | 625 | 6950 | 0.43 | 1062.69 | G300E | 4311527.27 | 33.83 | G300E | 1111316.06 | 8.72
1013 | Story6 | B9 | 50 MPa RC Beam (27.5 cm x 25 cm) | Beam | 50MPa | Concrete Rectangular | 250 | 275 | 687.5 | 6950 | 0.48 | 1168.96 | G300E | 6180761.36 | 48.5 | G300E | 869833.88 | 6.83
1014 | Story7 | B1 | 50 MPa RC Beam (25 cm x 25 cm) | Beam | 50MPa | Concrete Rectangular | 250 | 250 | 625 | 6975 | 0.44 | 1066.51 | G300E | 4537554.55 | 35.6 | G300E | 1114362.46 | 8.74
1015 | Story7 | B10 | 50 MPa RC Beam (25 cm x 25 cm) | Beam | 50MPa | Concrete Rectangular | 250 | 250 | 625 | 6975 | 0.44 | 1066.51 | G300E | 3745575 | 29.39 | G300E | 1052907.95 | 8.26
1016 | Story7 | B11 | 50 MPa RC Beam (27.5 cm x 25 cm) | Beam | 50MPa | Concrete Rectangular | 250 | 275 | 687.5 | 6975 | 0.48 | 1173.17 | G300E | 6163046.59 | 48.36 | G300E | 872290.57 | 6.84
1017 | Story7 | B12 | 50 MPa RC Beam (25 cm x 25 cm) | Beam | 50MPa | Concrete Rectangular | 250 | 250 | 625 | 6975 | 0.44 | 1066.51 | G300E | 3742721.59 | 29.37 | G300E | 1058614.77 | 8.31
1018 | Story7 | B13 | 50 MPa RC Beam (27.5 cm x 25 cm) | Beam | 50MPa | Concrete Rectangular | 250 | 275 | 687.5 | 6975 | 0.48 | 1173.17 | G300E | 6236601.14 | 48.93 | G300E | 873887.84 | 6.86
1019 | Story7 | B14 | 50 MPa RC Beam (25 cm x 25 cm) | Beam | 50MPa | Concrete Rectangular | 250 | 250 | 625 | 6975 | 0.44 | 1066.51 | G300E | 4329255.68 | 33.97 | G300E | 1116264.73 | 8.76
1020 | Story7 | B15 | 50 MPa RC Beam (25 cm x 25 cm) | Beam | 50MPa | Concrete Rectangular | 250 | 250 | 625 | 6975 | 0.44 | 1066.51 | G300E | 4330206.82 | 33.98 | G300E | 1115313.6 | 8.75
1021 | Story7 | B16 | 50 MPa RC Beam (25 cm x 25 cm) | Beam | 50MPa | Concrete Rectangular | 250 | 250 | 625 | 6975 | 0.44 | 1066.51 | G300E | 3843859.09 | 30.16 | G300E | 1058614.77 | 8.31
1022 | Story7 | B17 | 50 MPa RC Beam (27.5 cm x 25 cm) | Beam | 50MPa | Concrete Rectangular | 250 | 275 | 687.5 | 6975 | 0.48 | 1173.17 | G300E | 6224870.45 | 48.84 | G300E | 873534.73 | 6.85
1023 | Story7 | B18 | 50 MPa RC Beam (27.5 cm x 25 cm) | Beam | 50MPa | Concrete Rectangular | 250 | 275 | 687.5 | 6975 | 0.48 | 1173.17 | G300E | 5297829.55 | 41.57 | G300E | 827432.6 | 6.49
1024 | Story7 | B19 | 50 MPa RC Beam (27.5 cm x 25 cm) | Beam | 50MPa | Concrete Rectangular | 250 | 275 | 687.5 | 6975 | 0.48 | 1173.17 | G300E | 5216031.82 | 40.93 | G300E | 800554.44 | 6.28
1025 | Story7 | B2 | 50 MPa RC Beam (25 cm x 25 cm) | Beam | 50MPa | Concrete Rectangular | 250 | 250 | 625 | 6975 | 0.44 | 1066.51 | G300E | 4296600 | 33.71 | G300E | 1102948.82 | 8.65
1026 | Story7 | B20 | 50 MPa RC Beam (27.5 cm x 25 cm) | Beam | 50MPa | Concrete Rectangular | 250 | 275 | 687.5 | 6975 | 0.48 | 1173.17 | G300E | 5115528.41 | 40.14 | G300E | 1026399.31 | 8.05
1027 | Story7 | B21 | 50 MPa RC Beam (27.5 cm x 25 cm) | Beam | 50MPa | Concrete Rectangular | 250 | 275 | 687.5 | 6975 | 0.48 | 1173.17 | G300E | 5068605.68 | 39.77 | G300E | 1250581.52 | 9.81
1028 | Story7 | B22 | 50 MPa RC Beam (27.5 cm x 25 cm) | Beam | 50MPa | Concrete Rectangular | 250 | 275 | 687.5 | 7200 | 0.5 | 1211.01 | G300E | 5612869.57 | 44.04 | G300E | 1978696.8 | 15.53
1029 | Story7 | B23 | 50 MPa RC Beam (27.5 cm x 25 cm) | Beam | 50MPa | Concrete Rectangular | 250 | 275 | 687.5 | 6975 | 0.48 | 1173.17 | G300E | 4590184.09 | 36.02 | G300E | 1672997.19 | 13.13
1030 | Story7 | B24 | 50 MPa RC Beam (27.5 cm x 25 cm) | Beam | 50MPa | Concrete Rectangular | 250 | 275 | 687.5 | 7200 | 0.5 | 1211.01 | G300E | 5697078.26 | 44.7 | G300E | 2348482.23 | 18.43
1031 | Story7 | B25 | 50 MPa RC Beam (27.5 cm x 25 cm) | Beam | 50MPa | Concrete Rectangular | 250 | 275 | 687.5 | 6975 | 0.48 | 1173.17 | G300E | 5180205.68 | 40.65 | G300E | 939762.6 | 7.37
1032 | Story7 | B26 | 50 MPa RC Beam (27.5 cm x 25 cm) | Beam | 50MPa | Concrete Rectangular | 250 | 275 | 687.5 | 6975 | 0.48 | 1173.17 | G300E | 5219519.32 | 40.95 | G300E | 827544.2 | 6.49
1033 | Story7 | B27 | 50 MPa RC Beam (27.5 cm x 25 cm) | Beam | 50MPa | Concrete Rectangular | 250 | 275 | 687.5 | 6975 | 0.48 | 1173.17 | G300E | 5338411.36 | 41.89 | G300E | 828646.25 | 6.5
1034 | Story7 | B28 | 50 MPa RC Beam (27.5 cm x 25 cm) | Beam | 50MPa | Concrete Rectangular | 250 | 275 | 687.5 | 6975 | 0.48 | 1173.17 | G300E | 5297195.45 | 41.56 | G300E | 827450.91 | 6.49
1035 | Story7 | B29 | 50 MPa RC Beam (27.5 cm x 25 cm) | Beam | 50MPa | Concrete Rectangular | 250 | 275 | 687.5 | 6975 | 0.48 | 1173.17 | G300E | 6231845.45 | 48.9 | G300E | 873704.75 | 6.86
1036 | Story7 | B3 | 50 MPa RC Beam (27.5 cm x 25 cm) | Beam | 50MPa | Concrete Rectangular | 250 | 275 | 687.5 | 6975 | 0.48 | 1173.17 | G300E | 6194751.14 | 48.61 | G300E | 856343.97 | 6.72
1037 | Story7 | B30 | 50 MPa RC Beam (25 cm x 25 cm) | Beam | 50MPa | Concrete Rectangular | 250 | 250 | 625 | 6975 | 0.44 | 1066.51 | G300E | 3739551.14 | 29.34 | G300E | 1058614.77 | 8.31
1038 | Story7 | B31 | 50 MPa RC Beam (25 cm x 25 cm) | Beam | 50MPa | Concrete Rectangular | 250 | 250 | 625 | 6975 | 0.44 | 1066.51 | G300E | 3816593.18 | 29.95 | G300E | 1055761.36 | 8.28
1039 | Story7 | B32 | 50 MPa RC Beam (27.5 cm x 25 cm) | Beam | 50MPa | Concrete Rectangular | 250 | 275 | 687.5 | 6975 | 0.48 | 1173.17 | G300E | 6188093.18 | 48.55 | G300E | 871663.69 | 6.84
1040 | Story7 | B33 | 50 MPa RC Beam (27.5 cm x 25 cm) | Beam | 50MPa | Concrete Rectangular | 250 | 275 | 687.5 | 6975 | 0.48 | 1173.17 | G300E | 5220787.5 | 40.96 | G300E | 827581.69 | 6.49
1041 | Story7 | B34 | 50 MPa RC Beam (27.5 cm x 25 cm) | Beam | 50MPa | Concrete Rectangular | 250 | 275 | 687.5 | 6975 | 0.48 | 1173.17 | G300E | 5508981.82 | 43.23 | G300E | 827232.94 | 6.49
1042 | Story7 | B35 | 50 MPa RC Beam (27.5 cm x 25 cm) | Beam | 50MPa | Concrete Rectangular | 250 | 275 | 687.5 | 6975 | 0.48 | 1173.17 | G300E | 4537237.5 | 35.6 | G300E | 1672997.19 | 13.13
1043 | Story7 | B36 | 50 MPa RC Beam (27.5 cm x 25 cm) | Beam | 50MPa | Concrete Rectangular | 250 | 275 | 687.5 | 7200 | 0.5 | 1211.01 | G300E | 5317669.57 | 41.72 | G300E | 1981201.15 | 15.55
1044 | Story7 | B4 | 50 MPa RC Beam (25 cm x 25 cm) | Beam | 50MPa | Concrete Rectangular | 250 | 250 | 625 | 6975 | 0.44 | 1066.51 | G300E | 3682800 | 28.9 | G300E | 1029129.55 | 8.07
1045 | Story7 | B40 | 50 MPa RC Beam (27.5 cm x 25 cm) | Beam | 50MPa | Concrete Rectangular | 250 | 275 | 687.5 | 6975 | 0.48 | 1173.17 | G300E | 5258240.22 | 41.26 | G300E | 2277293.07 | 17.87
1046 | Story7 | B41 | 50 MPa RC Beam (27.5 cm x 25 cm) | Beam | 50MPa | Concrete Rectangular | 250 | 275 | 687.5 | 6975 | 0.48 | 1173.17 | G300E | 4536603.41 | 35.6 | G300E | 1672997.19 | 13.13
1047 | Story7 | B42 | 50 MPa RC Beam (27.5 cm x 25 cm) | Beam | 50MPa | Concrete Rectangular | 250 | 275 | 687.5 | 6975 | 0.48 | 1173.17 | G300E | 5508981.82 | 43.23 | G300E | 827233.81 | 6.49
1048 | Story7 | B43 | 50 MPa RC Beam (27.5 cm x 25 cm) | Beam | 50MPa | Concrete Rectangular | 250 | 275 | 687.5 | 6975 | 0.48 | 1173.17 | G300E | 5220470.45 | 40.96 | G300E | 827566.87 | 6.49
1049 | Story7 | B44 | 50 MPa RC Beam (27.5 cm x 25 cm) | Beam | 50MPa | Concrete Rectangular | 250 | 275 | 687.5 | 6975 | 0.48 | 1173.17 | G300E | 6187459.09 | 48.55 | G300E | 871593.07 | 6.84
1050 | Story7 | B45 | 50 MPa RC Beam (25 cm x 25 cm) | Beam | 50MPa | Concrete Rectangular | 250 | 250 | 625 | 6975 | 0.44 | 1066.51 | G300E | 3711651.14 | 29.12 | G300E | 1053859.09 | 8.27
1051 | Story7 | B46 | 50 MPa RC Beam (25 cm x 25 cm) | Beam | 50MPa | Concrete Rectangular | 250 | 250 | 625 | 6975 | 0.44 | 1066.51 | G300E | 3841639.77 | 30.14 | G300E | 1058614.77 | 8.31
1052 | Story7 | B47 | 50 MPa RC Beam (27.5 cm x 25 cm) | Beam | 50MPa | Concrete Rectangular | 250 | 275 | 687.5 | 6975 | 0.48 | 1173.17 | G300E | 6187459.09 | 48.55 | G300E | 871654.97 | 6.84
1053 | Story7 | B48 | 50 MPa RC Beam (27.5 cm x 25 cm) | Beam | 50MPa | Concrete Rectangular | 250 | 275 | 687.5 | 6975 | 0.48 | 1173.17 | G300E | 5297512.5 | 41.57 | G300E | 827462.24 | 6.49
1054 | Story7 | B49 | 50 MPa RC Beam (27.5 cm x 25 cm) | Beam | 50MPa | Concrete Rectangular | 250 | 275 | 687.5 | 6975 | 0.48 | 1173.17 | G300E | 5509932.95 | 43.23 | G300E | 827205.91 | 6.49
1055 | Story7 | B5 | 50 MPa RC Beam (27.5 cm x 25 cm) | Beam | 50MPa | Concrete Rectangular | 250 | 275 | 687.5 | 6975 | 0.48 | 1173.17 | G300E | 6299059.09 | 49.42 | G300E | 846373.21 | 6.64
1056 | Story7 | B50 | 50 MPa RC Beam (27.5 cm x 25 cm) | Beam | 50MPa | Concrete Rectangular | 250 | 275 | 687.5 | 6975 | 0.48 | 1173.17 | G300E | 5220470.45 | 40.96 | G300E | 1052036.79 | 8.25
1057 | Story7 | B51 | 50 MPa RC Beam (27.5 cm x 25 cm) | Beam | 50MPa | Concrete Rectangular | 250 | 275 | 687.5 | 7200 | 0.5 | 1211.01 | G300E | 5431930.43 | 42.62 | G300E | 2350728.31 | 18.44
1058 | Story7 | B52 | 50 MPa RC Beam (27.5 cm x 25 cm) | Beam | 50MPa | Concrete Rectangular | 250 | 275 | 687.5 | 6975 | 0.48 | 1173.17 | G300E | 5538453.26 | 43.46 | G300E | 2275037.11 | 17.85
1059 | Story7 | B54 | 50 MPa RC Beam (27.5 cm x 25 cm) | Beam | 50MPa | Concrete Rectangular | 250 | 275 | 687.5 | 6975 | 0.48 | 1173.17 | G300E | 5519044.57 | 43.3 | G300E | 2275092.99 | 17.85
1060 | Story7 | B55 | 50 MPa RC Beam (27.5 cm x 25 cm) | Beam | 50MPa | Concrete Rectangular | 250 | 275 | 687.5 | 6975 | 0.48 | 1173.17 | G300E | 5262485.87 | 41.29 | G300E | 2277293.91 | 17.87
1061 | Story7 | B56 | 50 MPa RC Beam (27.5 cm x 25 cm) | Beam | 50MPa | Concrete Rectangular | 250 | 275 | 687.5 | 6975 | 0.48 | 1173.17 | G300E | 5219519.32 | 40.95 | G300E | 1052028.07 | 8.25
1062 | Story7 | B57 | 50 MPa RC Beam (27.5 cm x 25 cm) | Beam | 50MPa | Concrete Rectangular | 250 | 275 | 687.5 | 6975 | 0.48 | 1173.17 | G300E | 5508981.82 | 43.23 | G300E | 827232.07 | 6.49
1063 | Story7 | B58 | 50 MPa RC Beam (27.5 cm x 25 cm) | Beam | 50MPa | Concrete Rectangular | 250 | 275 | 687.5 | 6975 | 0.48 | 1173.17 | G300E | 5297195.45 | 41.56 | G300E | 827474.45 | 6.49
1064 | Story7 | B59 | 50 MPa RC Beam (27.5 cm x 25 cm) | Beam | 50MPa | Concrete Rectangular | 250 | 275 | 687.5 | 6975 | 0.48 | 1173.17 | G300E | 6187459.09 | 48.55 | G300E | 871600.04 | 6.84
1065 | Story7 | B6 | 50 MPa RC Beam (25 cm x 25 cm) | Beam | 50MPa | Concrete Rectangular | 250 | 250 | 625 | 6975 | 0.44 | 1066.51 | G300E | 3745892.05 | 29.39 | G300E | 1051956.82 | 8.25
1066 | Story7 | B60 | 50 MPa RC Beam (25 cm x 25 cm) | Beam | 50MPa | Concrete Rectangular | 250 | 250 | 625 | 6975 | 0.44 | 1066.51 | G300E | 3739551.14 | 29.34 | G300E | 1058614.77 | 8.31
1067 | Story7 | B61 | 50 MPa RC Beam (25 cm x 25 cm) | Beam | 50MPa | Concrete Rectangular | 250 | 250 | 625 | 6975 | 0.44 | 1066.51 | G300E | 4543895.45 | 35.65 | G300E | 1116264.73 | 8.76
1068 | Story7 | B62 | 50 MPa RC Beam (27.5 cm x 25 cm) | Beam | 50MPa | Concrete Rectangular | 250 | 275 | 687.5 | 6975 | 0.48 | 1173.17 | G300E | 6231845.45 | 48.9 | G300E | 873763.16 | 6.86
1069 | Story7 | B63 | 50 MPa RC Beam (27.5 cm x 25 cm) | Beam | 50MPa | Concrete Rectangular | 250 | 275 | 687.5 | 6975 | 0.48 | 1173.17 | G300E | 6398928.41 | 50.21 | G300E | 873867.79 | 6.86
1070 | Story7 | B64 | 50 MPa RC Beam (27.5 cm x 25 cm) | Beam | 50MPa | Concrete Rectangular | 250 | 275 | 687.5 | 6975 | 0.48 | 1173.17 | G300E | 5338411.36 | 41.89 | G300E | 828618.35 | 6.5
1071 | Story7 | B65 | 50 MPa RC Beam (27.5 cm x 25 cm) | Beam | 50MPa | Concrete Rectangular | 250 | 275 | 687.5 | 6975 | 0.48 | 1173.17 | G300E | 6399879.55 | 50.22 | G300E | 872268.77 | 6.84
1072 | Story7 | B66 | 50 MPa RC Beam (27.5 cm x 25 cm) | Beam | 50MPa | Concrete Rectangular | 250 | 275 | 687.5 | 6975 | 0.48 | 1173.17 | G300E | 5179888.64 | 40.64 | G300E | 1276433.48 | 10.02
1073 | Story7 | B67 | 50 MPa RC Beam (27.5 cm x 25 cm) | Beam | 50MPa | Concrete Rectangular | 250 | 275 | 687.5 | 6975 | 0.48 | 1173.17 | G300E | 6274963.64 | 49.24 | G300E | 871909.56 | 6.84
1074 | Story7 | B68 | 50 MPa RC Beam (27.5 cm x 25 cm) | Beam | 50MPa | Concrete Rectangular | 250 | 275 | 687.5 | 6975 | 0.48 | 1173.17 | G300E | 4588598.86 | 36 | G300E | 1672997.19 | 13.13
1075 | Story7 | B69 | 50 MPa RC Beam (27.5 cm x 25 cm) | Beam | 50MPa | Concrete Rectangular | 250 | 275 | 687.5 | 6975 | 0.48 | 1173.17 | G300E | 6275280.68 | 49.24 | G300E | 871902.58 | 6.84
1076 | Story7 | B7 | 50 MPa RC Beam (27.5 cm x 25 cm) | Beam | 50MPa | Concrete Rectangular | 250 | 275 | 687.5 | 6975 | 0.48 | 1173.17 | G300E | 6352956.82 | 49.85 | G300E | 871811.04 | 6.84
1077 | Story7 | B70 | 50 MPa RC Beam (27.5 cm x 25 cm) | Beam | 50MPa | Concrete Rectangular | 250 | 275 | 687.5 | 6975 | 0.48 | 1173.17 | G300E | 5179888.64 | 40.64 | G300E | 939741.67 | 7.37
1078 | Story7 | B71 | 50 MPa RC Beam (27.5 cm x 25 cm) | Beam | 50MPa | Concrete Rectangular | 250 | 275 | 687.5 | 6975 | 0.48 | 1173.17 | G300E | 6163046.59 | 48.36 | G300E | 872251.33 | 6.84
1079 | Story7 | B72 | 50 MPa RC Beam (27.5 cm x 25 cm) | Beam | 50MPa | Concrete Rectangular | 250 | 275 | 687.5 | 6975 | 0.48 | 1173.17 | G300E | 5338094.32 | 41.88 | G300E | 828639.27 | 6.5
1080 | Story7 | B73 | 50 MPa RC Beam (27.5 cm x 25 cm) | Beam | 50MPa | Concrete Rectangular | 250 | 275 | 687.5 | 6975 | 0.48 | 1173.17 | G300E | 6236601.14 | 48.93 | G300E | 873838.15 | 6.86
1081 | Story7 | B74 | 50 MPa RC Beam (27.5 cm x 25 cm) | Beam | 50MPa | Concrete Rectangular | 250 | 275 | 687.5 | 6975 | 0.48 | 1173.17 | G300E | 6231528.41 | 48.89 | G300E | 873723.06 | 6.86
1082 | Story7 | B75 | 50 MPa RC Beam (25 cm x 25 cm) | Beam | 50MPa | Concrete Rectangular | 250 | 250 | 625 | 6975 | 0.44 | 1066.51 | G300E | 4329889.77 | 33.97 | G300E | 1115313.6 | 8.75
1083 | Story7 | B76 | 50 MPa RC Beam (25 cm x 25 cm) | Beam | 50MPa | Concrete Rectangular | 250 | 250 | 625 | 6975 | 0.44 | 1066.51 | G300E | 4329572.73 | 33.97 | G300E | 1115313.6 | 8.75
1084 | Story7 | B77 | 50 MPa RC Beam (25 cm x 25 cm) | Beam | 50MPa | Concrete Rectangular | 250 | 250 | 625 | 6975 | 0.44 | 1066.51 | G300E | 3743038.64 | 29.37 | G300E | 1058614.77 | 8.31
1085 | Story7 | B78 | 50 MPa RC Beam (25 cm x 25 cm) | Beam | 50MPa | Concrete Rectangular | 250 | 250 | 625 | 6975 | 0.44 | 1066.51 | G300E | 3745575 | 29.39 | G300E | 1052907.95 | 8.26
1086 | Story7 | B79 | 50 MPa RC Beam (25 cm x 25 cm) | Beam | 50MPa | Concrete Rectangular | 250 | 250 | 625 | 6975 | 0.44 | 1066.51 | G300E | 3767451.14 | 29.56 | G300E | 1048152.27 | 8.22
1087 | Story7 | B8 | 50 MPa RC Beam (25 cm x 25 cm) | Beam | 50MPa | Concrete Rectangular | 250 | 250 | 625 | 6975 | 0.44 | 1066.51 | G300E | 3767451.14 | 29.56 | G300E | 1048152.27 | 8.22
1088 | Story7 | B80 | 50 MPa RC Beam (25 cm x 25 cm) | Beam | 50MPa | Concrete Rectangular | 250 | 250 | 625 | 6975 | 0.44 | 1066.51 | G300E | 3745892.05 | 29.39 | G300E | 1052907.95 | 8.26
1089 | Story7 | B81 | 50 MPa RC Beam (25 cm x 25 cm) | Beam | 50MPa | Concrete Rectangular | 250 | 250 | 625 | 6975 | 0.44 | 1066.51 | G300E | 3743038.64 | 29.37 | G300E | 1058614.77 | 8.31
1090 | Story7 | B82 | 50 MPa RC Beam (25 cm x 25 cm) | Beam | 50MPa | Concrete Rectangular | 250 | 250 | 625 | 6975 | 0.44 | 1066.51 | G300E | 4329572.73 | 33.97 | G300E | 1115313.6 | 8.75
1091 | Story7 | B9 | 50 MPa RC Beam (27.5 cm x 25 cm) | Beam | 50MPa | Concrete Rectangular | 250 | 275 | 687.5 | 6975 | 0.48 | 1173.17 | G300E | 6275280.68 | 49.24 | G300E | 871926.12 | 6.84
1092 | Story8 | B1 | 50 MPa RC Beam (25 cm x 25 cm) | Beam | 50MPa | Concrete Rectangular | 250 | 250 | 625 | 6975 | 0.44 | 1066.51 | G300E | 4549919.32 | 35.7 | G300E | 1109606.78 | 8.71
1093 | Story8 | B10 | 50 MPa RC Beam (25 cm x 25 cm) | Beam | 50MPa | Concrete Rectangular | 250 | 250 | 625 | 6975 | 0.44 | 1066.51 | G300E | 3763963.64 | 29.53 | G300E | 1047201.14 | 8.22
1094 | Story8 | B11 | 50 MPa RC Beam (27.5 cm x 25 cm) | Beam | 50MPa | Concrete Rectangular | 250 | 275 | 687.5 | 6975 | 0.48 | 1173.17 | G300E | 6173192.05 | 48.44 | G300E | 871851.14 | 6.84
1095 | Story8 | B12 | 50 MPa RC Beam (25 cm x 25 cm) | Beam | 50MPa | Concrete Rectangular | 250 | 250 | 625 | 6975 | 0.44 | 1066.51 | G300E | 3765865.91 | 29.55 | G300E | 1052907.95 | 8.26
1096 | Story8 | B13 | 50 MPa RC Beam (27.5 cm x 25 cm) | Beam | 50MPa | Concrete Rectangular | 250 | 275 | 687.5 | 6975 | 0.48 | 1173.17 | G300E | 6142121.59 | 48.19 | G300E | 872614.03 | 6.85
1097 | Story8 | B14 | 50 MPa RC Beam (25 cm x 25 cm) | Beam | 50MPa | Concrete Rectangular | 250 | 250 | 625 | 6975 | 0.44 | 1066.51 | G300E | 4349546.59 | 34.13 | G300E | 1111509.05 | 8.72
1098 | Story8 | B15 | 50 MPa RC Beam (25 cm x 25 cm) | Beam | 50MPa | Concrete Rectangular | 250 | 250 | 625 | 6975 | 0.44 | 1066.51 | G300E | 4350497.73 | 34.14 | G300E | 1110557.91 | 8.71
1099 | Story8 | B16 | 50 MPa RC Beam (25 cm x 25 cm) | Beam | 50MPa | Concrete Rectangular | 250 | 250 | 625 | 6975 | 0.44 | 1066.51 | G300E | 3848931.82 | 30.2 | G300E | 1051956.82 | 8.25
1100 | Story8 | B17 | 50 MPa RC Beam (27.5 cm x 25 cm) | Beam | 50MPa | Concrete Rectangular | 250 | 275 | 687.5 | 6975 | 0.48 | 1173.17 | G300E | 6131025 | 48.11 | G300E | 872221.69 | 6.84
1101 | Story8 | B18 | 50 MPa RC Beam (27.5 cm x 25 cm) | Beam | 50MPa | Concrete Rectangular | 250 | 275 | 687.5 | 6975 | 0.48 | 1173.17 | G300E | 5308292.05 | 41.65 | G300E | 827538.1 | 6.49
1102 | Story8 | B19 | 50 MPa RC Beam (27.5 cm x 25 cm) | Beam | 50MPa | Concrete Rectangular | 250 | 275 | 687.5 | 6975 | 0.48 | 1173.17 | G300E | 5230932.95 | 41.04 | G300E | 800554.44 | 6.28
1103 | Story8 | B2 | 50 MPa RC Beam (25 cm x 25 cm) | Beam | 50MPa | Concrete Rectangular | 250 | 250 | 625 | 6975 | 0.44 | 1066.51 | G300E | 4318793.18 | 33.89 | G300E | 1097242.01 | 8.61
1104 | Story8 | B20 | 50 MPa RC Beam (27.5 cm x 25 cm) | Beam | 50MPa | Concrete Rectangular | 250 | 275 | 687.5 | 6975 | 0.48 | 1173.17 | G300E | 5110772.73 | 40.1 | G300E | 1250691.37 | 9.81
1105 | Story8 | B21 | 50 MPa RC Beam (27.5 cm x 25 cm) | Beam | 50MPa | Concrete Rectangular | 250 | 275 | 687.5 | 6975 | 0.48 | 1173.17 | G300E | 5039754.55 | 39.54 | G300E | 1250131.63 | 9.81
1106 | Story8 | B22 | 50 MPa RC Beam (27.5 cm x 25 cm) | Beam | 50MPa | Concrete Rectangular | 250 | 275 | 687.5 | 7200 | 0.5 | 1211.01 | G300E | 5597217.39 | 43.92 | G300E | 2105792.45 | 16.52
1107 | Story8 | B23 | 50 MPa RC Beam (27.5 cm x 25 cm) | Beam | 50MPa | Concrete Rectangular | 250 | 275 | 687.5 | 6975 | 0.48 | 1173.17 | G300E | 4536286.36 | 35.59 | G300E | 1672997.19 | 13.13
1108 | Story8 | B24 | 50 MPa RC Beam (27.5 cm x 25 cm) | Beam | 50MPa | Concrete Rectangular | 250 | 275 | 687.5 | 7200 | 0.5 | 1211.01 | G300E | 5720556.52 | 44.89 | G300E | 2366684.53 | 18.57
1109 | Story8 | B25 | 50 MPa RC Beam (27.5 cm x 25 cm) | Beam | 50MPa | Concrete Rectangular | 250 | 275 | 687.5 | 6975 | 0.48 | 1173.17 | G300E | 5149769.32 | 40.41 | G300E | 1026106.36 | 8.05
1110 | Story8 | B26 | 50 MPa RC Beam (27.5 cm x 25 cm) | Beam | 50MPa | Concrete Rectangular | 250 | 275 | 687.5 | 6975 | 0.48 | 1173.17 | G300E | 5213812.5 | 40.91 | G300E | 939598.68 | 7.37
1111 | Story8 | B27 | 50 MPa RC Beam (27.5 cm x 25 cm) | Beam | 50MPa | Concrete Rectangular | 250 | 275 | 687.5 | 6975 | 0.48 | 1173.17 | G300E | 5352995.45 | 42 | G300E | 828848.52 | 6.5
1112 | Story8 | B28 | 50 MPa RC Beam (27.5 cm x 25 cm) | Beam | 50MPa | Concrete Rectangular | 250 | 275 | 687.5 | 6975 | 0.48 | 1173.17 | G300E | 5308926.14 | 41.66 | G300E | 827562.51 | 6.49
1113 | Story8 | B29 | 50 MPa RC Beam (27.5 cm x 25 cm) | Beam | 50MPa | Concrete Rectangular | 250 | 275 | 687.5 | 6975 | 0.48 | 1173.17 | G300E | 6136097.73 | 48.15 | G300E | 872386.47 | 6.85
1114 | Story8 | B3 | 50 MPa RC Beam (27.5 cm x 25 cm) | Beam | 50MPa | Concrete Rectangular | 250 | 275 | 687.5 | 6975 | 0.48 | 1173.17 | G300E | 6178898.86 | 48.48 | G300E | 845803 | 6.64
1115 | Story8 | B30 | 50 MPa RC Beam (25 cm x 25 cm) | Beam | 50MPa | Concrete Rectangular | 250 | 250 | 625 | 6975 | 0.44 | 1066.51 | G300E | 3763012.5 | 29.53 | G300E | 1051956.82 | 8.25
1116 | Story8 | B31 | 50 MPa RC Beam (25 cm x 25 cm) | Beam | 50MPa | Concrete Rectangular | 250 | 250 | 625 | 6975 | 0.44 | 1066.51 | G300E | 3813422.73 | 29.92 | G300E | 1048152.27 | 8.22
1117 | Story8 | B32 | 50 MPa RC Beam (27.5 cm x 25 cm) | Beam | 50MPa | Concrete Rectangular | 250 | 275 | 687.5 | 6975 | 0.48 | 1173.17 | G300E | 6109465.91 | 47.94 | G300E | 870998.45 | 6.83
1118 | Story8 | B33 | 50 MPa RC Beam (27.5 cm x 25 cm) | Beam | 50MPa | Concrete Rectangular | 250 | 275 | 687.5 | 6975 | 0.48 | 1173.17 | G300E | 5215714.77 | 40.92 | G300E | 827463.99 | 6.49
1119 | Story8 | B34 | 50 MPa RC Beam (27.5 cm x 25 cm) | Beam | 50MPa | Concrete Rectangular | 250 | 275 | 687.5 | 6975 | 0.48 | 1173.17 | G300E | 5547978.41 | 43.53 | G300E | 827439.57 | 6.49
1120 | Story8 | B35 | 50 MPa RC Beam (27.5 cm x 25 cm) | Beam | 50MPa | Concrete Rectangular | 250 | 275 | 687.5 | 6975 | 0.48 | 1173.17 | G300E | 4493802.27 | 35.26 | G300E | 1672997.19 | 13.13
1121 | Story8 | B36 | 50 MPa RC Beam (27.5 cm x 25 cm) | Beam | 50MPa | Concrete Rectangular | 250 | 275 | 687.5 | 7200 | 0.5 | 1211.01 | G300E | 5366504.35 | 42.11 | G300E | 2109548.97 | 16.55
1122 | Story8 | B4 | 50 MPa RC Beam (25 cm x 25 cm) | Beam | 50MPa | Concrete Rectangular | 250 | 250 | 625 | 6975 | 0.44 | 1066.51 | G300E | 3706261.36 | 29.08 | G300E | 1023422.73 | 8.03
1123 | Story8 | B40 | 50 MPa RC Beam (27.5 cm x 25 cm) | Beam | 50MPa | Concrete Rectangular | 250 | 275 | 687.5 | 6975 | 0.48 | 1173.17 | G300E | 5319195.65 | 41.74 | G300E | 2296083.72 | 18.02
1124 | Story8 | B41 | 50 MPa RC Beam (27.5 cm x 25 cm) | Beam | 50MPa | Concrete Rectangular | 250 | 275 | 687.5 | 6975 | 0.48 | 1173.17 | G300E | 4492534.09 | 35.25 | G300E | 1672997.19 | 13.13
1125 | Story8 | B42 | 50 MPa RC Beam (27.5 cm x 25 cm) | Beam | 50MPa | Concrete Rectangular | 250 | 275 | 687.5 | 6975 | 0.48 | 1173.17 | G300E | 5548295.45 | 43.53 | G300E | 827440.45 | 6.49
1126 | Story8 | B43 | 50 MPa RC Beam (27.5 cm x 25 cm) | Beam | 50MPa | Concrete Rectangular | 250 | 275 | 687.5 | 6975 | 0.48 | 1173.17 | G300E | 5215397.73 | 40.92 | G300E | 827450.91 | 6.49
1127 | Story8 | B44 | 50 MPa RC Beam (27.5 cm x 25 cm) | Beam | 50MPa | Concrete Rectangular | 250 | 275 | 687.5 | 6975 | 0.48 | 1173.17 | G300E | 6108514.77 | 47.93 | G300E | 870931.31 | 6.83
1128 | Story8 | B45 | 50 MPa RC Beam (25 cm x 25 cm) | Beam | 50MPa | Concrete Rectangular | 250 | 250 | 625 | 6975 | 0.44 | 1066.51 | G300E | 3725284.09 | 29.23 | G300E | 1048152.27 | 8.22
1129 | Story8 | B46 | 50 MPa RC Beam (25 cm x 25 cm) | Beam | 50MPa | Concrete Rectangular | 250 | 250 | 625 | 6975 | 0.44 | 1066.51 | G300E | 3848297.73 | 30.2 | G300E | 1052907.95 | 8.26
1130 | Story8 | B47 | 50 MPa RC Beam (27.5 cm x 25 cm) | Beam | 50MPa | Concrete Rectangular | 250 | 275 | 687.5 | 6975 | 0.48 | 1173.17 | G300E | 6108831.82 | 47.93 | G300E | 870994.96 | 6.83
1131 | Story8 | B48 | 50 MPa RC Beam (27.5 cm x 25 cm) | Beam | 50MPa | Concrete Rectangular | 250 | 275 | 687.5 | 6975 | 0.48 | 1173.17 | G300E | 5308609.09 | 41.65 | G300E | 827573.84 | 6.49
1132 | Story8 | B49 | 50 MPa RC Beam (27.5 cm x 25 cm) | Beam | 50MPa | Concrete Rectangular | 250 | 275 | 687.5 | 6975 | 0.48 | 1173.17 | G300E | 5547978.41 | 43.53 | G300E | 827411.67 | 6.49
1133 | Story8 | B5 | 50 MPa RC Beam (27.5 cm x 25 cm) | Beam | 50MPa | Concrete Rectangular | 250 | 275 | 687.5 | 6975 | 0.48 | 1173.17 | G300E | 6230894.32 | 48.89 | G300E | 845998.3 | 6.64
1134 | Story8 | B50 | 50 MPa RC Beam (27.5 cm x 25 cm) | Beam | 50MPa | Concrete Rectangular | 250 | 275 | 687.5 | 6975 | 0.48 | 1173.17 | G300E | 5214763.64 | 40.92 | G300E | 1051857.19 | 8.25
1135 | Story8 | B51 | 50 MPa RC Beam (27.5 cm x 25 cm) | Beam | 50MPa | Concrete Rectangular | 250 | 275 | 687.5 | 7200 | 0.5 | 1211.01 | G300E | 5497043.48 | 43.13 | G300E | 2370124.25 | 18.6
1136 | Story8 | B52 | 50 MPa RC Beam (27.5 cm x 25 cm) | Beam | 50MPa | Concrete Rectangular | 250 | 275 | 687.5 | 6975 | 0.48 | 1173.17 | G300E | 5556345.65 | 43.6 | G300E | 2292671.43 | 17.99
1137 | Story8 | B54 | 50 MPa RC Beam (27.5 cm x 25 cm) | Beam | 50MPa | Concrete Rectangular | 250 | 275 | 687.5 | 6975 | 0.48 | 1173.17 | G300E | 5542092.39 | 43.49 | G300E | 2292727.31 | 17.99
1138 | Story8 | B55 | 50 MPa RC Beam (27.5 cm x 25 cm) | Beam | 50MPa | Concrete Rectangular | 250 | 275 | 687.5 | 6975 | 0.48 | 1173.17 | G300E | 5327383.7 | 41.8 | G300E | 2296085.39 | 18.02
1139 | Story8 | B56 | 50 MPa RC Beam (27.5 cm x 25 cm) | Beam | 50MPa | Concrete Rectangular | 250 | 275 | 687.5 | 6975 | 0.48 | 1173.17 | G300E | 5214129.55 | 40.91 | G300E | 1051847.6 | 8.25
1140 | Story8 | B57 | 50 MPa RC Beam (27.5 cm x 25 cm) | Beam | 50MPa | Concrete Rectangular | 250 | 275 | 687.5 | 6975 | 0.48 | 1173.17 | G300E | 5548295.45 | 43.53 | G300E | 827438.7 | 6.49
1141 | Story8 | B58 | 50 MPa RC Beam (27.5 cm x 25 cm) | Beam | 50MPa | Concrete Rectangular | 250 | 275 | 687.5 | 6975 | 0.48 | 1173.17 | G300E | 5308609.09 | 41.65 | G300E | 827584.3 | 6.49
1142 | Story8 | B59 | 50 MPa RC Beam (27.5 cm x 25 cm) | Beam | 50MPa | Concrete Rectangular | 250 | 275 | 687.5 | 6975 | 0.48 | 1173.17 | G300E | 6108514.77 | 47.93 | G300E | 870936.55 | 6.83
1143 | Story8 | B6 | 50 MPa RC Beam (25 cm x 25 cm) | Beam | 50MPa | Concrete Rectangular | 250 | 250 | 625 | 6975 | 0.44 | 1066.51 | G300E | 3764280.68 | 29.54 | G300E | 1046250 | 8.21
1144 | Story8 | B60 | 50 MPa RC Beam (25 cm x 25 cm) | Beam | 50MPa | Concrete Rectangular | 250 | 250 | 625 | 6975 | 0.44 | 1066.51 | G300E | 3763012.5 | 29.53 | G300E | 1051956.82 | 8.25
1145 | Story8 | B61 | 50 MPa RC Beam (25 cm x 25 cm) | Beam | 50MPa | Concrete Rectangular | 250 | 250 | 625 | 6975 | 0.44 | 1066.51 | G300E | 4554675 | 35.74 | G300E | 1110557.91 | 8.71
1146 | Story8 | B62 | 50 MPa RC Beam (27.5 cm x 25 cm) | Beam | 50MPa | Concrete Rectangular | 250 | 275 | 687.5 | 6975 | 0.48 | 1173.17 | G300E | 6215359.09 | 48.77 | G300E | 872446.63 | 6.85
1147 | Story8 | B63 | 50 MPa RC Beam (27.5 cm x 25 cm) | Beam | 50MPa | Concrete Rectangular | 250 | 275 | 687.5 | 6975 | 0.48 | 1173.17 | G300E | 6381807.95 | 50.07 | G300E | 872592.24 | 6.85
1148 | Story8 | B64 | 50 MPa RC Beam (27.5 cm x 25 cm) | Beam | 50MPa | Concrete Rectangular | 250 | 275 | 687.5 | 6975 | 0.48 | 1173.17 | G300E | 5352995.45 | 42 | G300E | 828819.75 | 6.5
1149 | Story8 | B65 | 50 MPa RC Beam (27.5 cm x 25 cm) | Beam | 50MPa | Concrete Rectangular | 250 | 275 | 687.5 | 6975 | 0.48 | 1173.17 | G300E | 6410025 | 50.3 | G300E | 871828.47 | 6.84
1150 | Story8 | B66 | 50 MPa RC Beam (27.5 cm x 25 cm) | Beam | 50MPa | Concrete Rectangular | 250 | 275 | 687.5 | 6975 | 0.48 | 1173.17 | G300E | 5149452.27 | 40.4 | G300E | 1250543.15 | 9.81
1151 | Story8 | B67 | 50 MPa RC Beam (27.5 cm x 25 cm) | Beam | 50MPa | Concrete Rectangular | 250 | 275 | 687.5 | 6975 | 0.48 | 1173.17 | G300E | 6294620.45 | 49.39 | G300E | 871512.85 | 6.84
1152 | Story8 | B68 | 50 MPa RC Beam (27.5 cm x 25 cm) | Beam | 50MPa | Concrete Rectangular | 250 | 275 | 687.5 | 6975 | 0.48 | 1173.17 | G300E | 4534384.09 | 35.58 | G300E | 1672997.19 | 13.13
1153 | Story8 | B69 | 50 MPa RC Beam (27.5 cm x 25 cm) | Beam | 50MPa | Concrete Rectangular | 250 | 275 | 687.5 | 6975 | 0.48 | 1173.17 | G300E | 6294620.45 | 49.39 | G300E | 871505.88 | 6.84
1154 | Story8 | B7 | 50 MPa RC Beam (27.5 cm x 25 cm) | Beam | 50MPa | Concrete Rectangular | 250 | 275 | 687.5 | 6975 | 0.48 | 1173.17 | G300E | 6293986.36 | 49.38 | G300E | 871413.46 | 6.84
1155 | Story8 | B70 | 50 MPa RC Beam (27.5 cm x 25 cm) | Beam | 50MPa | Concrete Rectangular | 250 | 275 | 687.5 | 6975 | 0.48 | 1173.17 | G300E | 5149452.27 | 40.4 | G300E | 1026086.31 | 8.05
1156 | Story8 | B71 | 50 MPa RC Beam (27.5 cm x 25 cm) | Beam | 50MPa | Concrete Rectangular | 250 | 275 | 687.5 | 6975 | 0.48 | 1173.17 | G300E | 6173192.05 | 48.44 | G300E | 871811.91 | 6.84
1157 | Story8 | B72 | 50 MPa RC Beam (27.5 cm x 25 cm) | Beam | 50MPa | Concrete Rectangular | 250 | 275 | 687.5 | 6975 | 0.48 | 1173.17 | G300E | 5353312.5 | 42 | G300E | 828842.42 | 6.5
1158 | Story8 | B73 | 50 MPa RC Beam (27.5 cm x 25 cm) | Beam | 50MPa | Concrete Rectangular | 250 | 275 | 687.5 | 6975 | 0.48 | 1173.17 | G300E | 6142438.64 | 48.2 | G300E | 872565.21 | 6.85
1159 | Story8 | B74 | 50 MPa RC Beam (27.5 cm x 25 cm) | Beam | 50MPa | Concrete Rectangular | 250 | 275 | 687.5 | 6975 | 0.48 | 1173.17 | G300E | 6215359.09 | 48.77 | G300E | 872403.91 | 6.85
1160 | Story8 | B75 | 50 MPa RC Beam (25 cm x 25 cm) | Beam | 50MPa | Concrete Rectangular | 250 | 250 | 625 | 6975 | 0.44 | 1066.51 | G300E | 4351131.82 | 34.14 | G300E | 1110557.91 | 8.71
1161 | Story8 | B76 | 50 MPa RC Beam (25 cm x 25 cm) | Beam | 50MPa | Concrete Rectangular | 250 | 250 | 625 | 6975 | 0.44 | 1066.51 | G300E | 4349863.64 | 34.13 | G300E | 1110557.91 | 8.71
1162 | Story8 | B77 | 50 MPa RC Beam (25 cm x 25 cm) | Beam | 50MPa | Concrete Rectangular | 250 | 250 | 625 | 6975 | 0.44 | 1066.51 | G300E | 3766817.05 | 29.56 | G300E | 1052907.95 | 8.26
1163 | Story8 | B78 | 50 MPa RC Beam (25 cm x 25 cm) | Beam | 50MPa | Concrete Rectangular | 250 | 250 | 625 | 6975 | 0.44 | 1066.51 | G300E | 3763963.64 | 29.53 | G300E | 1047201.14 | 8.22
1164 | Story8 | B79 | 50 MPa RC Beam (25 cm x 25 cm) | Beam | 50MPa | Concrete Rectangular | 250 | 250 | 625 | 6975 | 0.44 | 1066.51 | G300E | 3790595.45 | 29.74 | G300E | 1042445.45 | 8.18
1165 | Story8 | B8 | 50 MPa RC Beam (25 cm x 25 cm) | Beam | 50MPa | Concrete Rectangular | 250 | 250 | 625 | 6975 | 0.44 | 1066.51 | G300E | 3790278.41 | 29.74 | G300E | 1042445.45 | 8.18
1166 | Story8 | B80 | 50 MPa RC Beam (25 cm x 25 cm) | Beam | 50MPa | Concrete Rectangular | 250 | 250 | 625 | 6975 | 0.44 | 1066.51 | G300E | 3763963.64 | 29.53 | G300E | 1047201.14 | 8.22
1167 | Story8 | B81 | 50 MPa RC Beam (25 cm x 25 cm) | Beam | 50MPa | Concrete Rectangular | 250 | 250 | 625 | 6975 | 0.44 | 1066.51 | G300E | 3766817.05 | 29.56 | G300E | 1052907.95 | 8.26
1168 | Story8 | B82 | 50 MPa RC Beam (25 cm x 25 cm) | Beam | 50MPa | Concrete Rectangular | 250 | 250 | 625 | 6975 | 0.44 | 1066.51 | G300E | 4349863.64 | 34.13 | G300E | 1110557.91 | 8.71
1169 | Story8 | B9 | 50 MPa RC Beam (27.5 cm x 25 cm) | Beam | 50MPa | Concrete Rectangular | 250 | 275 | 687.5 | 6975 | 0.48 | 1173.17 | G300E | 6294620.45 | 49.39 | G300E | 871528.55 | 6.84
1170 | Story9 | B1 | 50 MPa RC Beam (27.5 cm x 25 cm) | Beam | 50MPa | Concrete Rectangular | 250 | 275 | 687.5 | 7000 | 0.48 | 1177.37 | G300E | 4747590.91 | 37.25 | G300E | 1948427.01 | 15.29
1171 | Story9 | B10 | 50 MPa RC Beam (27.5 cm x 25 cm) | Beam | 50MPa | Concrete Rectangular | 250 | 275 | 687.5 | 7000 | 0.48 | 1177.37 | G300E | 4028181.82 | 31.61 | G300E | 1081500 | 8.49
1172 | Story9 | B11 | 50 MPa RC Beam (27.5 cm x 25 cm) | Beam | 50MPa | Concrete Rectangular | 250 | 275 | 687.5 | 7000 | 0.48 | 1177.37 | G300E | 6140590.91 | 48.18 | G300E | 865133.18 | 6.79
1173 | Story9 | B12 | 50 MPa RC Beam (27.5 cm x 25 cm) | Beam | 50MPa | Concrete Rectangular | 250 | 275 | 687.5 | 7000 | 0.48 | 1177.37 | G300E | 4037727.27 | 31.68 | G300E | 1087227.27 | 8.53
1174 | Story9 | B13 | 50 MPa RC Beam (27.5 cm x 25 cm) | Beam | 50MPa | Concrete Rectangular | 250 | 275 | 687.5 | 7000 | 0.48 | 1177.37 | G300E | 6142181.82 | 48.19 | G300E | 864553.06 | 6.78
1175 | Story9 | B14 | 50 MPa RC Beam (27.5 cm x 25 cm) | Beam | 50MPa | Concrete Rectangular | 250 | 275 | 687.5 | 7000 | 0.48 | 1177.37 | G300E | 4542045.45 | 35.64 | G300E | 1950336.1 | 15.3
1176 | Story9 | B15 | 50 MPa RC Beam (27.5 cm x 25 cm) | Beam | 50MPa | Concrete Rectangular | 250 | 275 | 687.5 | 7000 | 0.48 | 1177.37 | G300E | 4543318.18 | 35.65 | G300E | 1836745.19 | 14.41
1177 | Story9 | B16 | 50 MPa RC Beam (27.5 cm x 25 cm) | Beam | 50MPa | Concrete Rectangular | 250 | 275 | 687.5 | 7000 | 0.48 | 1177.37 | G300E | 4098818.18 | 32.16 | G300E | 1087227.27 | 8.53
1178 | Story9 | B17 | 50 MPa RC Beam (27.5 cm x 25 cm) | Beam | 50MPa | Concrete Rectangular | 250 | 275 | 687.5 | 7000 | 0.48 | 1177.37 | G300E | 6127863.64 | 48.08 | G300E | 864256.43 | 6.78
1179 | Story9 | B18 | 50 MPa RC Beam (27.5 cm x 25 cm) | Beam | 50MPa | Concrete Rectangular | 250 | 275 | 687.5 | 7000 | 0.48 | 1177.37 | G300E | 5428818.18 | 42.6 | G300E | 830678.31 | 6.52
1180 | Story9 | B19 | 50 MPa RC Beam (27.5 cm x 25 cm) | Beam | 50MPa | Concrete Rectangular | 250 | 275 | 687.5 | 7000 | 0.48 | 1177.37 | G300E | 5352454.55 | 42 | G300E | 803423.81 | 6.3
1181 | Story9 | B2 | 50 MPa RC Beam (27.5 cm x 25 cm) | Beam | 50MPa | Concrete Rectangular | 250 | 275 | 687.5 | 7000 | 0.48 | 1177.37 | G300E | 4511181.82 | 35.4 | G300E | 1910496.8 | 14.99
1182 | Story9 | B20 | 50 MPa RC Beam (27.5 cm x 25 cm) | Beam | 50MPa | Concrete Rectangular | 250 | 275 | 687.5 | 7000 | 0.48 | 1177.37 | G300E | 5201954.55 | 40.82 | G300E | 1254902.01 | 9.85
1183 | Story9 | B21 | 50 MPa RC Beam (27.5 cm x 25 cm) | Beam | 50MPa | Concrete Rectangular | 250 | 275 | 687.5 | 7000 | 0.48 | 1177.37 | G300E | 5101090.91 | 40.03 | G300E | 1228461.26 | 9.64
1184 | Story9 | B22 | 50 MPa RC Beam (27.5 cm x 25 cm) | Beam | 50MPa | Concrete Rectangular | 250 | 275 | 687.5 | 7200 | 0.5 | 1211.01 | G300E | 5625078.26 | 44.14 | G300E | 2236644.63 | 17.55
1185 | Story9 | B23 | 50 MPa RC Beam (27.5 cm x 25 cm) | Beam | 50MPa | Concrete Rectangular | 250 | 275 | 687.5 | 7000 | 0.48 | 1177.37 | G300E | 4564636.36 | 35.82 | G300E | 1678993.59 | 13.17
1186 | Story9 | B24 | 50 MPa RC Beam (27.5 cm x 25 cm) | Beam | 50MPa | Concrete Rectangular | 250 | 275 | 687.5 | 7200 | 0.5 | 1211.01 | G300E | 5861113.04 | 45.99 | G300E | 2389000.62 | 18.74
1187 | Story9 | B25 | 50 MPa RC Beam (27.5 cm x 25 cm) | Beam | 50MPa | Concrete Rectangular | 250 | 275 | 687.5 | 7000 | 0.48 | 1177.37 | G300E | 5216272.73 | 40.93 | G300E | 1116258.02 | 8.76
1188 | Story9 | B26 | 50 MPa RC Beam (27.5 cm x 25 cm) | Beam | 50MPa | Concrete Rectangular | 250 | 275 | 687.5 | 7000 | 0.48 | 1177.37 | G300E | 5314272.73 | 41.7 | G300E | 1280599.01 | 10.05
1189 | Story9 | B27 | 50 MPa RC Beam (27.5 cm x 25 cm) | Beam | 50MPa | Concrete Rectangular | 250 | 275 | 687.5 | 7000 | 0.48 | 1177.37 | G300E | 5481318.18 | 43.01 | G300E | 832064.31 | 6.53
1190 | Story9 | B28 | 50 MPa RC Beam (27.5 cm x 25 cm) | Beam | 50MPa | Concrete Rectangular | 250 | 275 | 687.5 | 7000 | 0.48 | 1177.37 | G300E | 5428818.18 | 42.6 | G300E | 830712.43 | 6.52
1191 | Story9 | B29 | 50 MPa RC Beam (27.5 cm x 25 cm) | Beam | 50MPa | Concrete Rectangular | 250 | 275 | 687.5 | 7000 | 0.48 | 1177.37 | G300E | 6133272.73 | 48.12 | G300E | 864357.93 | 6.78
1192 | Story9 | B3 | 50 MPa RC Beam (27.5 cm x 25 cm) | Beam | 50MPa | Concrete Rectangular | 250 | 275 | 687.5 | 7000 | 0.48 | 1177.37 | G300E | 6186727.27 | 48.54 | G300E | 841695.43 | 6.6
1193 | Story9 | B30 | 50 MPa RC Beam (27.5 cm x 25 cm) | Beam | 50MPa | Concrete Rectangular | 250 | 275 | 687.5 | 7000 | 0.48 | 1177.37 | G300E | 4032318.18 | 31.64 | G300E | 1087227.27 | 8.53
1194 | Story9 | B31 | 50 MPa RC Beam (27.5 cm x 25 cm) | Beam | 50MPa | Concrete Rectangular | 250 | 275 | 687.5 | 7000 | 0.48 | 1177.37 | G300E | 4046000 | 31.75 | G300E | 1082454.55 | 8.49
1195 | Story9 | B32 | 50 MPa RC Beam (27.5 cm x 25 cm) | Beam | 50MPa | Concrete Rectangular | 250 | 275 | 687.5 | 7000 | 0.48 | 1177.37 | G300E | 6140590.91 | 48.18 | G300E | 864361.43 | 6.78
1196 | Story9 | B33 | 50 MPa RC Beam (27.5 cm x 25 cm) | Beam | 50MPa | Concrete Rectangular | 250 | 275 | 687.5 | 7000 | 0.48 | 1177.37 | G300E | 5317136.36 | 41.72 | G300E | 830335.31 | 6.52
1197 | Story9 | B34 | 50 MPa RC Beam (27.5 cm x 25 cm) | Beam | 50MPa | Concrete Rectangular | 250 | 275 | 687.5 | 7000 | 0.48 | 1177.37 | G300E | 5625772.73 | 44.14 | G300E | 830000.18 | 6.51
1198 | Story9 | B35 | 50 MPa RC Beam (27.5 cm x 25 cm) | Beam | 50MPa | Concrete Rectangular | 250 | 275 | 687.5 | 7000 | 0.48 | 1177.37 | G300E | 4531545.45 | 35.56 | G300E | 1678993.59 | 13.17
1199 | Story9 | B36 | 50 MPa RC Beam (27.5 cm x 25 cm) | Beam | 50MPa | Concrete Rectangular | 250 | 275 | 687.5 | 7200 | 0.5 | 1211.01 | G300E | 5465113.04 | 42.88 | G300E | 2103222.6 | 16.5
1200 | Story9 | B4 | 50 MPa RC Beam (27.5 cm x 25 cm) | Beam | 50MPa | Concrete Rectangular | 250 | 275 | 687.5 | 7000 | 0.48 | 1177.37 | G300E | 3972818.18 | 31.17 | G300E | 1395545.45 | 10.95
1201 | Story9 | B40 | 50 MPa RC Beam (27.5 cm x 25 cm) | Beam | 50MPa | Concrete Rectangular | 250 | 275 | 687.5 | 7000 | 0.48 | 1177.37 | G300E | 5533956.52 | 43.42 | G300E | 2301513.57 | 18.06
1202 | Story9 | B41 | 50 MPa RC Beam (27.5 cm x 25 cm) | Beam | 50MPa | Concrete Rectangular | 250 | 275 | 687.5 | 7000 | 0.48 | 1177.37 | G300E | 4530909.09 | 35.55 | G300E | 1678993.59 | 13.17
1203 | Story9 | B42 | 50 MPa RC Beam (27.5 cm x 25 cm) | Beam | 50MPa | Concrete Rectangular | 250 | 275 | 687.5 | 7000 | 0.48 | 1177.37 | G300E | 5626090.91 | 44.14 | G300E | 830002.81 | 6.51
1204 | Story9 | B43 | 50 MPa RC Beam (27.5 cm x 25 cm) | Beam | 50MPa | Concrete Rectangular | 250 | 275 | 687.5 | 7000 | 0.48 | 1177.37 | G300E | 5317136.36 | 41.72 | G300E | 830322.18 | 6.52
1205 | Story9 | B44 | 50 MPa RC Beam (27.5 cm x 25 cm) | Beam | 50MPa | Concrete Rectangular | 250 | 275 | 687.5 | 7000 | 0.48 | 1177.37 | G300E | 6139636.36 | 48.17 | G300E | 864319.43 | 6.78
1206 | Story9 | B45 | 50 MPa RC Beam (27.5 cm x 25 cm) | Beam | 50MPa | Concrete Rectangular | 250 | 275 | 687.5 | 7000 | 0.48 | 1177.37 | G300E | 3976954.55 | 31.2 | G300E | 1082454.55 | 8.49
1207 | Story9 | B46 | 50 MPa RC Beam (27.5 cm x 25 cm) | Beam | 50MPa | Concrete Rectangular | 250 | 275 | 687.5 | 7000 | 0.48 | 1177.37 | G300E | 4097545.45 | 32.15 | G300E | 1087227.27 | 8.53
1208 | Story9 | B47 | 50 MPa RC Beam (27.5 cm x 25 cm) | Beam | 50MPa | Concrete Rectangular | 250 | 275 | 687.5 | 7000 | 0.48 | 1177.37 | G300E | 6140590.91 | 48.18 | G300E | 864366.68 | 6.78
1209 | Story9 | B48 | 50 MPa RC Beam (27.5 cm x 25 cm) | Beam | 50MPa | Concrete Rectangular | 250 | 275 | 687.5 | 7000 | 0.48 | 1177.37 | G300E | 5429136.36 | 42.6 | G300E | 830724.68 | 6.52
1210 | Story9 | B49 | 50 MPa RC Beam (27.5 cm x 25 cm) | Beam | 50MPa | Concrete Rectangular | 250 | 275 | 687.5 | 7000 | 0.48 | 1177.37 | G300E | 5625772.73 | 44.14 | G300E | 829973.93 | 6.51
1211 | Story9 | B5 | 50 MPa RC Beam (27.5 cm x 25 cm) | Beam | 50MPa | Concrete Rectangular | 250 | 275 | 687.5 | 7000 | 0.48 | 1177.37 | G300E | 6195000 | 48.61 | G300E | 839414.31 | 6.59
1212 | Story9 | B50 | 50 MPa RC Beam (27.5 cm x 25 cm) | Beam | 50MPa | Concrete Rectangular | 250 | 275 | 687.5 | 7000 | 0.48 | 1177.37 | G300E | 5314590.91 | 41.7 | G300E | 1280625.26 | 10.05
1213 | Story9 | B51 | 50 MPa RC Beam (27.5 cm x 25 cm) | Beam | 50MPa | Concrete Rectangular | 250 | 275 | 687.5 | 7200 | 0.5 | 1211.01 | G300E | 5695826.09 | 44.69 | G300E | 2365990.51 | 18.56
1214 | Story9 | B52 | 50 MPa RC Beam (27.5 cm x 25 cm) | Beam | 50MPa | Concrete Rectangular | 250 | 275 | 687.5 | 7000 | 0.48 | 1177.37 | G300E | 5709869.57 | 44.8 | G300E | 2321361 | 18.21
1215 | Story9 | B54 | 50 MPa RC Beam (27.5 cm x 25 cm) | Beam | 50MPa | Concrete Rectangular | 250 | 275 | 687.5 | 7000 | 0.48 | 1177.37 | G300E | 5699521.74 | 44.72 | G300E | 2322642 | 18.22
1216 | Story9 | B55 | 50 MPa RC Beam (27.5 cm x 25 cm) | Beam | 50MPa | Concrete Rectangular | 250 | 275 | 687.5 | 7000 | 0.48 | 1177.37 | G300E | 5539739.13 | 43.47 | G300E | 2301516.08 | 18.06
1217 | Story9 | B56 | 50 MPa RC Beam (27.5 cm x 25 cm) | Beam | 50MPa | Concrete Rectangular | 250 | 275 | 687.5 | 7000 | 0.48 | 1177.37 | G300E | 5313954.55 | 41.7 | G300E | 1280613.01 | 10.05
1218 | Story9 | B57 | 50 MPa RC Beam (27.5 cm x 25 cm) | Beam | 50MPa | Concrete Rectangular | 250 | 275 | 687.5 | 7000 | 0.48 | 1177.37 | G300E | 5626090.91 | 44.14 | G300E | 830001.93 | 6.51
1219 | Story9 | B58 | 50 MPa RC Beam (27.5 cm x 25 cm) | Beam | 50MPa | Concrete Rectangular | 250 | 275 | 687.5 | 7000 | 0.48 | 1177.37 | G300E | 5429136.36 | 42.6 | G300E | 830733.43 | 6.52
1220 | Story9 | B59 | 50 MPa RC Beam (27.5 cm x 25 cm) | Beam | 50MPa | Concrete Rectangular | 250 | 275 | 687.5 | 7000 | 0.48 | 1177.37 | G300E | 6139636.36 | 48.17 | G300E | 864322.06 | 6.78
1221 | Story9 | B6 | 50 MPa RC Beam (27.5 cm x 25 cm) | Beam | 50MPa | Concrete Rectangular | 250 | 275 | 687.5 | 7000 | 0.48 | 1177.37 | G300E | 4026590.91 | 31.59 | G300E | 1419409.09 | 11.14
1222 | Story9 | B60 | 50 MPa RC Beam (27.5 cm x 25 cm) | Beam | 50MPa | Concrete Rectangular | 250 | 275 | 687.5 | 7000 | 0.48 | 1177.37 | G300E | 4032318.18 | 31.64 | G300E | 1087227.27 | 8.53
1223 | Story9 | B61 | 50 MPa RC Beam (27.5 cm x 25 cm) | Beam | 50MPa | Concrete Rectangular | 250 | 275 | 687.5 | 7000 | 0.48 | 1177.37 | G300E | 4753000 | 37.29 | G300E | 1950336.1 | 15.3
1224 | Story9 | B62 | 50 MPa RC Beam (27.5 cm x 25 cm) | Beam | 50MPa | Concrete Rectangular | 250 | 275 | 687.5 | 7000 | 0.48 | 1177.37 | G300E | 6133272.73 | 48.12 | G300E | 864402.56 | 6.78
1225 | Story9 | B63 | 50 MPa RC Beam (27.5 cm x 25 cm) | Beam | 50MPa | Concrete Rectangular | 250 | 275 | 687.5 | 7000 | 0.48 | 1177.37 | G300E | 6379545.45 | 50.06 | G300E | 864535.56 | 6.78
1226 | Story9 | B64 | 50 MPa RC Beam (27.5 cm x 25 cm) | Beam | 50MPa | Concrete Rectangular | 250 | 275 | 687.5 | 7000 | 0.48 | 1177.37 | G300E | 5481318.18 | 43.01 | G300E | 832035.43 | 6.53
1227 | Story9 | B65 | 50 MPa RC Beam (27.5 cm x 25 cm) | Beam | 50MPa | Concrete Rectangular | 250 | 275 | 687.5 | 7000 | 0.48 | 1177.37 | G300E | 6299363.64 | 49.43 | G300E | 865114.81 | 6.79
1228 | Story9 | B66 | 50 MPa RC Beam (27.5 cm x 25 cm) | Beam | 50MPa | Concrete Rectangular | 250 | 275 | 687.5 | 7000 | 0.48 | 1177.37 | G300E | 5216590.91 | 40.93 | G300E | 1228863.76 | 9.64
1229 | Story9 | B67 | 50 MPa RC Beam (27.5 cm x 25 cm) | Beam | 50MPa | Concrete Rectangular | 250 | 275 | 687.5 | 7000 | 0.48 | 1177.37 | G300E | 6350272.73 | 49.83 | G300E | 864864.56 | 6.79
1230 | Story9 | B68 | 50 MPa RC Beam (27.5 cm x 25 cm) | Beam | 50MPa | Concrete Rectangular | 250 | 275 | 687.5 | 7000 | 0.48 | 1177.37 | G300E | 4563045.45 | 35.8 | G300E | 1678993.59 | 13.17
1231 | Story9 | B69 | 50 MPa RC Beam (27.5 cm x 25 cm) | Beam | 50MPa | Concrete Rectangular | 250 | 275 | 687.5 | 7000 | 0.48 | 1177.37 | G300E | 6350272.73 | 49.83 | G300E | 864861.93 | 6.79
1232 | Story9 | B7 | 50 MPa RC Beam (27.5 cm x 25 cm) | Beam | 50MPa | Concrete Rectangular | 250 | 275 | 687.5 | 7000 | 0.48 | 1177.37 | G300E | 6349318.18 | 49.82 | G300E | 864794.56 | 6.79
1233 | Story9 | B70 | 50 MPa RC Beam (27.5 cm x 25 cm) | Beam | 50MPa | Concrete Rectangular | 250 | 275 | 687.5 | 7000 | 0.48 | 1177.37 | G300E | 5215636.36 | 40.92 | G300E | 1116239.65 | 8.76
1234 | Story9 | B71 | 50 MPa RC Beam (27.5 cm x 25 cm) | Beam | 50MPa | Concrete Rectangular | 250 | 275 | 687.5 | 7000 | 0.48 | 1177.37 | G300E | 6140909.09 | 48.18 | G300E | 865105.18 | 6.79
1235 | Story9 | B72 | 50 MPa RC Beam (27.5 cm x 25 cm) | Beam | 50MPa | Concrete Rectangular | 250 | 275 | 687.5 | 7000 | 0.48 | 1177.37 | G300E | 5480681.82 | 43 | G300E | 832059.06 | 6.53
1236 | Story9 | B73 | 50 MPa RC Beam (27.5 cm x 25 cm) | Beam | 50MPa | Concrete Rectangular | 250 | 275 | 687.5 | 7000 | 0.48 | 1177.37 | G300E | 6142818.18 | 48.2 | G300E | 864519.81 | 6.78
1237 | Story9 | B74 | 50 MPa RC Beam (27.5 cm x 25 cm) | Beam | 50MPa | Concrete Rectangular | 250 | 275 | 687.5 | 7000 | 0.48 | 1177.37 | G300E | 6133272.73 | 48.12 | G300E | 864367.56 | 6.78
1238 | Story9 | B75 | 50 MPa RC Beam (27.5 cm x 25 cm) | Beam | 50MPa | Concrete Rectangular | 250 | 275 | 687.5 | 7000 | 0.48 | 1177.37 | G300E | 4543636.36 | 35.65 | G300E | 1836745.19 | 14.41
1239 | Story9 | B76 | 50 MPa RC Beam (27.5 cm x 25 cm) | Beam | 50MPa | Concrete Rectangular | 250 | 275 | 687.5 | 7000 | 0.48 | 1177.37 | G300E | 4542045.45 | 35.64 | G300E | 1950336.1 | 15.3
1240 | Story9 | B77 | 50 MPa RC Beam (27.5 cm x 25 cm) | Beam | 50MPa | Concrete Rectangular | 250 | 275 | 687.5 | 7000 | 0.48 | 1177.37 | G300E | 4037409.09 | 31.68 | G300E | 1425136.36 | 11.18
1241 | Story9 | B78 | 50 MPa RC Beam (27.5 cm x 25 cm) | Beam | 50MPa | Concrete Rectangular | 250 | 275 | 687.5 | 7000 | 0.48 | 1177.37 | G300E | 4027545.45 | 31.6 | G300E | 1419409.09 | 11.14
1242 | Story9 | B79 | 50 MPa RC Beam (27.5 cm x 25 cm) | Beam | 50MPa | Concrete Rectangular | 250 | 275 | 687.5 | 7000 | 0.48 | 1177.37 | G300E | 4056818.18 | 31.83 | G300E | 1414636.36 | 11.1
1243 | Story9 | B8 | 50 MPa RC Beam (27.5 cm x 25 cm) | Beam | 50MPa | Concrete Rectangular | 250 | 275 | 687.5 | 7000 | 0.48 | 1177.37 | G300E | 4056818.18 | 31.83 | G300E | 1414636.36 | 11.1
1244 | Story9 | B80 | 50 MPa RC Beam (27.5 cm x 25 cm) | Beam | 50MPa | Concrete Rectangular | 250 | 275 | 687.5 | 7000 | 0.48 | 1177.37 | G300E | 4027227.27 | 31.6 | G300E | 1081500 | 8.49
1245 | Story9 | B81 | 50 MPa RC Beam (27.5 cm x 25 cm) | Beam | 50MPa | Concrete Rectangular | 250 | 275 | 687.5 | 7000 | 0.48 | 1177.37 | G300E | 4037727.27 | 31.68 | G300E | 1087227.27 | 8.53
1246 | Story9 | B82 | 50 MPa RC Beam (27.5 cm x 25 cm) | Beam | 50MPa | Concrete Rectangular | 250 | 275 | 687.5 | 7000 | 0.48 | 1177.37 | G300E | 4541727.27 | 35.64 | G300E | 1949381.56 | 15.3
1247 | Story9 | B9 | 50 MPa RC Beam (27.5 cm x 25 cm) | Beam | 50MPa | Concrete Rectangular | 250 | 275 | 687.5 | 7000 | 0.48 | 1177.37 | G300E | 6349636.36 | 49.82 | G300E | 864875.93 | 6.79

## Columns
| Story | Label | Section | Structural_Element_Type | Material | Cross_Section_Type | Width_(mm) | Depth_(mm) | Area_(cm^2) | Length_(mm) | Volume_(m^3) | Mass_(kg) | Long._Rebar_Material | Long._Rebar_Volume_(mm^3) | Long._Rebar_Mass_(kg) | Tran._Rebar_Material | Tran._Rebar_Volume_(mm^3) | Tran._Rebar_Mass_(kg)
0 | Story1 | C1 | 50 MPa RC Column (55 cm x 55 cm) | Column | 50MPa | Concrete Rectangular | 550 | 550 | 3025 | 3225 | 0.98 | 2386.7 | G300E | 9755625 | 76.55 | G300E | 0 | 0
1 | Story1 | C10 | 50 MPa RC Column (55 cm x 55 cm) | Column | 50MPa | Concrete Rectangular | 550 | 550 | 3025 | 3200 | 0.97 | 2368.2 | G300E | 75609600 | 593.26 | G300E | 0 | 0
2 | Story1 | C11 | 50 MPa RC Column (55 cm x 55 cm) | Column | 50MPa | Concrete Rectangular | 550 | 550 | 3025 | 3200 | 0.97 | 2368.2 | G300E | 73608533.33 | 577.56 | G300E | 0 | 0
3 | Story1 | C12 | 50 MPa RC Column (55 cm x 55 cm) | Column | 50MPa | Concrete Rectangular | 550 | 550 | 3025 | 3200 | 0.97 | 2368.2 | G300E | 56606933.33 | 444.16 | G300E | 0 | 0
4 | Story1 | C13 | 50 MPa RC Column (55 cm x 55 cm) | Column | 50MPa | Concrete Rectangular | 550 | 550 | 3025 | 3200 | 0.97 | 2368.2 | G300E | 57031466.67 | 447.49 | G300E | 0 | 0
5 | Story1 | C14 | 50 MPa RC Column (55 cm x 55 cm) | Column | 50MPa | Concrete Rectangular | 550 | 550 | 3025 | 3200 | 0.97 | 2368.2 | G300E | 72897066.67 | 571.98 | G300E | 0 | 0
6 | Story1 | C15 | 50 MPa RC Column (55 cm x 55 cm) | Column | 50MPa | Concrete Rectangular | 550 | 550 | 3025 | 3200 | 0.97 | 2368.2 | G300E | 76137600 | 597.4 | G300E | 0 | 0
7 | Story1 | C16 | 50 MPa RC Column (55 cm x 55 cm) | Column | 50MPa | Concrete Rectangular | 550 | 550 | 3025 | 3200 | 0.97 | 2368.2 | G300E | 9680000 | 75.95 | G300E | 0 | 0
8 | Story1 | C17 | 50 MPa RC Column (55 cm x 55 cm) | Column | 50MPa | Concrete Rectangular | 550 | 550 | 3025 | 3200 | 0.97 | 2368.2 | G300E | 9680000 | 75.95 | G300E | 0 | 0
9 | Story1 | C18 | 50 MPa RC Column (55 cm x 55 cm) | Column | 50MPa | Concrete Rectangular | 550 | 550 | 3025 | 3200 | 0.97 | 2368.2 | G300E | 74441600 | 584.1 | G300E | 0 | 0
10 | Story1 | C19 | 50 MPa RC Column (55 cm x 55 cm) | Column | 50MPa | Concrete Rectangular | 550 | 550 | 3025 | 3200 | 0.97 | 2368.2 | G300E | 54668800 | 428.95 | G300E | 0 | 0
11 | Story1 | C2 | 50 MPa RC Column (55 cm x 55 cm) | Column | 50MPa | Concrete Rectangular | 550 | 550 | 3025 | 3200 | 0.97 | 2368.2 | G300E | 9680000 | 75.95 | G300E | 0 | 0
12 | Story1 | C22 | 50 MPa RC Column (55 cm x 55 cm) | Column | 50MPa | Concrete Rectangular | 550 | 550 | 3025 | 3200 | 0.97 | 2368.2 | G300E | 55100800 | 432.34 | G300E | 0 | 0
13 | Story1 | C23 | 50 MPa RC Column (55 cm x 55 cm) | Column | 50MPa | Concrete Rectangular | 550 | 550 | 3025 | 3200 | 0.97 | 2368.2 | G300E | 74472533.33 | 584.34 | G300E | 0 | 0
14 | Story1 | C24 | 50 MPa RC Column (55 cm x 55 cm) | Column | 50MPa | Concrete Rectangular | 550 | 550 | 3025 | 3200 | 0.97 | 2368.2 | G300E | 9680000 | 75.95 | G300E | 0 | 0
15 | Story1 | C25 | 50 MPa RC Column (55 cm x 55 cm) | Column | 50MPa | Concrete Rectangular | 550 | 550 | 3025 | 3200 | 0.97 | 2368.2 | G300E | 9680000 | 75.95 | G300E | 0 | 0
16 | Story1 | C26 | 50 MPa RC Column (55 cm x 55 cm) | Column | 50MPa | Concrete Rectangular | 550 | 550 | 3025 | 3200 | 0.97 | 2368.2 | G300E | 74474666.67 | 584.36 | G300E | 0 | 0
17 | Story1 | C27 | 50 MPa RC Column (55 cm x 55 cm) | Column | 50MPa | Concrete Rectangular | 550 | 550 | 3025 | 3200 | 0.97 | 2368.2 | G300E | 55101866.67 | 432.35 | G300E | 0 | 0
18 | Story1 | C3 | 50 MPa RC Column (55 cm x 55 cm) | Column | 50MPa | Concrete Rectangular | 550 | 550 | 3025 | 3200 | 0.97 | 2368.2 | G300E | 9680000 | 75.95 | G300E | 0 | 0
19 | Story1 | C30 | 50 MPa RC Column (55 cm x 55 cm) | Column | 50MPa | Concrete Rectangular | 550 | 550 | 3025 | 3200 | 0.97 | 2368.2 | G300E | 55097600 | 432.32 | G300E | 0 | 0
20 | Story1 | C31 | 50 MPa RC Column (55 cm x 55 cm) | Column | 50MPa | Concrete Rectangular | 550 | 550 | 3025 | 3200 | 0.97 | 2368.2 | G300E | 74472533.33 | 584.34 | G300E | 0 | 0
21 | Story1 | C32 | 50 MPa RC Column (55 cm x 55 cm) | Column | 50MPa | Concrete Rectangular | 550 | 550 | 3025 | 3200 | 0.97 | 2368.2 | G300E | 9680000 | 75.95 | G300E | 0 | 0
22 | Story1 | C33 | 50 MPa RC Column (55 cm x 55 cm) | Column | 50MPa | Concrete Rectangular | 550 | 550 | 3025 | 3200 | 0.97 | 2368.2 | G300E | 9680000 | 75.95 | G300E | 0 | 0
23 | Story1 | C34 | 50 MPa RC Column (55 cm x 55 cm) | Column | 50MPa | Concrete Rectangular | 550 | 550 | 3025 | 3200 | 0.97 | 2368.2 | G300E | 76137600 | 597.4 | G300E | 0 | 0
24 | Story1 | C35 | 50 MPa RC Column (55 cm x 55 cm) | Column | 50MPa | Concrete Rectangular | 550 | 550 | 3025 | 3200 | 0.97 | 2368.2 | G300E | 72900266.67 | 572 | G300E | 0 | 0
25 | Story1 | C36 | 50 MPa RC Column (55 cm x 55 cm) | Column | 50MPa | Concrete Rectangular | 550 | 550 | 3025 | 3200 | 0.97 | 2368.2 | G300E | 57047466.67 | 447.62 | G300E | 0 | 0
26 | Story1 | C37 | 50 MPa RC Column (55 cm x 55 cm) | Column | 50MPa | Concrete Rectangular | 550 | 550 | 3025 | 3200 | 0.97 | 2368.2 | G300E | 57032533.33 | 447.5 | G300E | 0 | 0
27 | Story1 | C38 | 50 MPa RC Column (55 cm x 55 cm) | Column | 50MPa | Concrete Rectangular | 550 | 550 | 3025 | 3200 | 0.97 | 2368.2 | G300E | 72893866.67 | 571.95 | G300E | 0 | 0
28 | Story1 | C39 | 50 MPa RC Column (55 cm x 55 cm) | Column | 50MPa | Concrete Rectangular | 550 | 550 | 3025 | 3200 | 0.97 | 2368.2 | G300E | 76137600 | 597.4 | G300E | 0 | 0
29 | Story1 | C4 | 50 MPa RC Column (55 cm x 55 cm) | Column | 50MPa | Concrete Rectangular | 550 | 550 | 3025 | 3200 | 0.97 | 2368.2 | G300E | 9680000 | 75.95 | G300E | 0 | 0
30 | Story1 | C40 | 50 MPa RC Column (55 cm x 55 cm) | Column | 50MPa | Concrete Rectangular | 550 | 550 | 3025 | 3200 | 0.97 | 2368.2 | G300E | 9680000 | 75.95 | G300E | 0 | 0
31 | Story1 | C41 | 50 MPa RC Column (55 cm x 55 cm) | Column | 50MPa | Concrete Rectangular | 550 | 550 | 3025 | 3225 | 0.98 | 2386.7 | G300E | 9755625 | 76.55 | G300E | 0 | 0
32 | Story1 | C42 | 50 MPa RC Column (55 cm x 55 cm) | Column | 50MPa | Concrete Rectangular | 550 | 550 | 3025 | 3200 | 0.97 | 2368.2 | G300E | 9680000 | 75.95 | G300E | 0 | 0
33 | Story1 | C43 | 50 MPa RC Column (55 cm x 55 cm) | Column | 50MPa | Concrete Rectangular | 550 | 550 | 3025 | 3200 | 0.97 | 2368.2 | G300E | 9680000 | 75.95 | G300E | 0 | 0
34 | Story1 | C44 | 50 MPa RC Column (55 cm x 55 cm) | Column | 50MPa | Concrete Rectangular | 550 | 550 | 3025 | 3200 | 0.97 | 2368.2 | G300E | 9680000 | 75.95 | G300E | 0 | 0
35 | Story1 | C45 | 50 MPa RC Column (55 cm x 55 cm) | Column | 50MPa | Concrete Rectangular | 550 | 550 | 3025 | 3200 | 0.97 | 2368.2 | G300E | 9680000 | 75.95 | G300E | 0 | 0
36 | Story1 | C46 | 50 MPa RC Column (55 cm x 55 cm) | Column | 50MPa | Concrete Rectangular | 550 | 550 | 3025 | 3200 | 0.97 | 2368.2 | G300E | 9680000 | 75.95 | G300E | 0 | 0
37 | Story1 | C47 | 50 MPa RC Column (55 cm x 55 cm) | Column | 50MPa | Concrete Rectangular | 550 | 550 | 3025 | 3200 | 0.97 | 2368.2 | G300E | 9680000 | 75.95 | G300E | 0 | 0
38 | Story1 | C48 | 50 MPa RC Column (55 cm x 55 cm) | Column | 50MPa | Concrete Rectangular | 550 | 550 | 3025 | 3225 | 0.98 | 2386.7 | G300E | 9755625 | 76.55 | G300E | 0 | 0
39 | Story1 | C5 | 50 MPa RC Column (55 cm x 55 cm) | Column | 50MPa | Concrete Rectangular | 550 | 550 | 3025 | 3200 | 0.97 | 2368.2 | G300E | 9680000 | 75.95 | G300E | 0 | 0
40 | Story1 | C6 | 50 MPa RC Column (55 cm x 55 cm) | Column | 50MPa | Concrete Rectangular | 550 | 550 | 3025 | 3200 | 0.97 | 2368.2 | G300E | 9680000 | 75.95 | G300E | 0 | 0
41 | Story1 | C7 | 50 MPa RC Column (55 cm x 55 cm) | Column | 50MPa | Concrete Rectangular | 550 | 550 | 3025 | 3200 | 0.97 | 2368.2 | G300E | 9680000 | 75.95 | G300E | 0 | 0
42 | Story1 | C8 | 50 MPa RC Column (55 cm x 55 cm) | Column | 50MPa | Concrete Rectangular | 550 | 550 | 3025 | 3225 | 0.98 | 2386.7 | G300E | 9755625 | 76.55 | G300E | 0 | 0
43 | Story1 | C9 | 50 MPa RC Column (55 cm x 55 cm) | Column | 50MPa | Concrete Rectangular | 550 | 550 | 3025 | 3200 | 0.97 | 2368.2 | G300E | 9680000 | 75.95 | G300E | 0 | 0
44 | Story10 | C1 | 50 MPa RC Column (40 cm x 40 cm) | Column | 50MPa | Concrete Rectangular | 400 | 400 | 1600 | 3175 | 0.51 | 1242.81 | G300E | 5080000 | 39.86 | G300E | 0 | 0
45 | Story10 | C10 | 50 MPa RC Column (40 cm x 40 cm) | Column | 50MPa | Concrete Rectangular | 400 | 400 | 1600 | 3175 | 0.51 | 1242.81 | G300E | 15223066.67 | 119.45 | G300E | 0 | 0
46 | Story10 | C11 | 50 MPa RC Column (40 cm x 40 cm) | Column | 50MPa | Concrete Rectangular | 400 | 400 | 1600 | 3175 | 0.51 | 1242.81 | G300E | 14411325 | 113.08 | G300E | 0 | 0
47 | Story10 | C12 | 50 MPa RC Column (40 cm x 40 cm) | Column | 50MPa | Concrete Rectangular | 400 | 400 | 1600 | 3175 | 0.51 | 1242.81 | G300E | 5080000 | 39.86 | G300E | 0 | 0
48 | Story10 | C13 | 50 MPa RC Column (40 cm x 40 cm) | Column | 50MPa | Concrete Rectangular | 400 | 400 | 1600 | 3175 | 0.51 | 1242.81 | G300E | 5080000 | 39.86 | G300E | 0 | 0
49 | Story10 | C14 | 50 MPa RC Column (40 cm x 40 cm) | Column | 50MPa | Concrete Rectangular | 400 | 400 | 1600 | 3175 | 0.51 | 1242.81 | G300E | 14208125 | 111.48 | G300E | 0 | 0
50 | Story10 | C15 | 50 MPa RC Column (40 cm x 40 cm) | Column | 50MPa | Concrete Rectangular | 400 | 400 | 1600 | 3175 | 0.51 | 1242.81 | G300E | 15346891.67 | 120.42 | G300E | 0 | 0
51 | Story10 | C16 | 50 MPa RC Column (40 cm x 40 cm) | Column | 50MPa | Concrete Rectangular | 400 | 400 | 1600 | 3175 | 0.51 | 1242.81 | G300E | 5080000 | 39.86 | G300E | 0 | 0
52 | Story10 | C17 | 50 MPa RC Column (40 cm x 40 cm) | Column | 50MPa | Concrete Rectangular | 400 | 400 | 1600 | 3175 | 0.51 | 1242.81 | G300E | 5080000 | 39.86 | G300E | 0 | 0
53 | Story10 | C18 | 50 MPa RC Column (40 cm x 40 cm) | Column | 50MPa | Concrete Rectangular | 400 | 400 | 1600 | 3175 | 0.51 | 1242.81 | G300E | 15645341.67 | 122.76 | G300E | 0 | 0
54 | Story10 | C19 | 50 MPa RC Column (40 cm x 40 cm) | Column | 50MPa | Concrete Rectangular | 400 | 400 | 1600 | 3175 | 0.51 | 1242.81 | G300E | 5080000 | 39.86 | G300E | 0 | 0
55 | Story10 | C2 | 50 MPa RC Column (40 cm x 40 cm) | Column | 50MPa | Concrete Rectangular | 400 | 400 | 1600 | 3175 | 0.51 | 1242.81 | G300E | 5080000 | 39.86 | G300E | 0 | 0
56 | Story10 | C22 | 50 MPa RC Column (40 cm x 40 cm) | Column | 50MPa | Concrete Rectangular | 400 | 400 | 1600 | 3175 | 0.51 | 1242.81 | G300E | 5080000 | 39.86 | G300E | 0 | 0
57 | Story10 | C23 | 50 MPa RC Column (40 cm x 40 cm) | Column | 50MPa | Concrete Rectangular | 400 | 400 | 1600 | 3175 | 0.51 | 1242.81 | G300E | 15679208.33 | 123.02 | G300E | 0 | 0
58 | Story10 | C24 | 50 MPa RC Column (40 cm x 40 cm) | Column | 50MPa | Concrete Rectangular | 400 | 400 | 1600 | 3175 | 0.51 | 1242.81 | G300E | 5080000 | 39.86 | G300E | 0 | 0
59 | Story10 | C25 | 50 MPa RC Column (40 cm x 40 cm) | Column | 50MPa | Concrete Rectangular | 400 | 400 | 1600 | 3175 | 0.51 | 1242.81 | G300E | 5080000 | 39.86 | G300E | 0 | 0
60 | Story10 | C26 | 50 MPa RC Column (40 cm x 40 cm) | Column | 50MPa | Concrete Rectangular | 400 | 400 | 1600 | 3175 | 0.51 | 1242.81 | G300E | 15680266.67 | 123.03 | G300E | 0 | 0
61 | Story10 | C27 | 50 MPa RC Column (40 cm x 40 cm) | Column | 50MPa | Concrete Rectangular | 400 | 400 | 1600 | 3175 | 0.51 | 1242.81 | G300E | 5080000 | 39.86 | G300E | 0 | 0
62 | Story10 | C3 | 50 MPa RC Column (40 cm x 40 cm) | Column | 50MPa | Concrete Rectangular | 400 | 400 | 1600 | 3175 | 0.51 | 1242.81 | G300E | 5080000 | 39.86 | G300E | 0 | 0
63 | Story10 | C30 | 50 MPa RC Column (40 cm x 40 cm) | Column | 50MPa | Concrete Rectangular | 400 | 400 | 1600 | 3175 | 0.51 | 1242.81 | G300E | 5080000 | 39.86 | G300E | 0 | 0
64 | Story10 | C31 | 50 MPa RC Column (40 cm x 40 cm) | Column | 50MPa | Concrete Rectangular | 400 | 400 | 1600 | 3175 | 0.51 | 1242.81 | G300E | 15679208.33 | 123.02 | G300E | 0 | 0
65 | Story10 | C32 | 50 MPa RC Column (40 cm x 40 cm) | Column | 50MPa | Concrete Rectangular | 400 | 400 | 1600 | 3175 | 0.51 | 1242.81 | G300E | 5080000 | 39.86 | G300E | 0 | 0
66 | Story10 | C33 | 50 MPa RC Column (40 cm x 40 cm) | Column | 50MPa | Concrete Rectangular | 400 | 400 | 1600 | 3175 | 0.51 | 1242.81 | G300E | 5080000 | 39.86 | G300E | 0 | 0
67 | Story10 | C34 | 50 MPa RC Column (40 cm x 40 cm) | Column | 50MPa | Concrete Rectangular | 400 | 400 | 1600 | 3175 | 0.51 | 1242.81 | G300E | 15349008.33 | 120.43 | G300E | 0 | 0
68 | Story10 | C35 | 50 MPa RC Column (40 cm x 40 cm) | Column | 50MPa | Concrete Rectangular | 400 | 400 | 1600 | 3175 | 0.51 | 1242.81 | G300E | 14211300 | 111.51 | G300E | 0 | 0
69 | Story10 | C36 | 50 MPa RC Column (40 cm x 40 cm) | Column | 50MPa | Concrete Rectangular | 400 | 400 | 1600 | 3175 | 0.51 | 1242.81 | G300E | 5080000 | 39.86 | G300E | 0 | 0
70 | Story10 | C37 | 50 MPa RC Column (40 cm x 40 cm) | Column | 50MPa | Concrete Rectangular | 400 | 400 | 1600 | 3175 | 0.51 | 1242.81 | G300E | 5080000 | 39.86 | G300E | 0 | 0
71 | Story10 | C38 | 50 MPa RC Column (40 cm x 40 cm) | Column | 50MPa | Concrete Rectangular | 400 | 400 | 1600 | 3175 | 0.51 | 1242.81 | G300E | 14207066.67 | 111.47 | G300E | 0 | 0
72 | Story10 | C39 | 50 MPa RC Column (40 cm x 40 cm) | Column | 50MPa | Concrete Rectangular | 400 | 400 | 1600 | 3175 | 0.51 | 1242.81 | G300E | 15347950 | 120.43 | G300E | 0 | 0
73 | Story10 | C4 | 50 MPa RC Column (40 cm x 40 cm) | Column | 50MPa | Concrete Rectangular | 400 | 400 | 1600 | 3175 | 0.51 | 1242.81 | G300E | 5080000 | 39.86 | G300E | 0 | 0
74 | Story10 | C40 | 50 MPa RC Column (40 cm x 40 cm) | Column | 50MPa | Concrete Rectangular | 400 | 400 | 1600 | 3175 | 0.51 | 1242.81 | G300E | 5080000 | 39.86 | G300E | 0 | 0
75 | Story10 | C41 | 50 MPa RC Column (40 cm x 40 cm) | Column | 50MPa | Concrete Rectangular | 400 | 400 | 1600 | 3175 | 0.51 | 1242.81 | G300E | 5080000 | 39.86 | G300E | 0 | 0
76 | Story10 | C42 | 50 MPa RC Column (40 cm x 40 cm) | Column | 50MPa | Concrete Rectangular | 400 | 400 | 1600 | 3175 | 0.51 | 1242.81 | G300E | 5080000 | 39.86 | G300E | 0 | 0
77 | Story10 | C43 | 50 MPa RC Column (40 cm x 40 cm) | Column | 50MPa | Concrete Rectangular | 400 | 400 | 1600 | 3175 | 0.51 | 1242.81 | G300E | 5080000 | 39.86 | G300E | 0 | 0
78 | Story10 | C44 | 50 MPa RC Column (40 cm x 40 cm) | Column | 50MPa | Concrete Rectangular | 400 | 400 | 1600 | 3175 | 0.51 | 1242.81 | G300E | 5080000 | 39.86 | G300E | 0 | 0
79 | Story10 | C45 | 50 MPa RC Column (40 cm x 40 cm) | Column | 50MPa | Concrete Rectangular | 400 | 400 | 1600 | 3175 | 0.51 | 1242.81 | G300E | 5080000 | 39.86 | G300E | 0 | 0
80 | Story10 | C46 | 50 MPa RC Column (40 cm x 40 cm) | Column | 50MPa | Concrete Rectangular | 400 | 400 | 1600 | 3175 | 0.51 | 1242.81 | G300E | 5080000 | 39.86 | G300E | 0 | 0
81 | Story10 | C47 | 50 MPa RC Column (40 cm x 40 cm) | Column | 50MPa | Concrete Rectangular | 400 | 400 | 1600 | 3175 | 0.51 | 1242.81 | G300E | 5080000 | 39.86 | G300E | 0 | 0
82 | Story10 | C48 | 50 MPa RC Column (40 cm x 40 cm) | Column | 50MPa | Concrete Rectangular | 400 | 400 | 1600 | 3175 | 0.51 | 1242.81 | G300E | 5080000 | 39.86 | G300E | 0 | 0
83 | Story10 | C5 | 50 MPa RC Column (40 cm x 40 cm) | Column | 50MPa | Concrete Rectangular | 400 | 400 | 1600 | 3175 | 0.51 | 1242.81 | G300E | 5080000 | 39.86 | G300E | 0 | 0
84 | Story10 | C6 | 50 MPa RC Column (40 cm x 40 cm) | Column | 50MPa | Concrete Rectangular | 400 | 400 | 1600 | 3175 | 0.51 | 1242.81 | G300E | 5080000 | 39.86 | G300E | 0 | 0
85 | Story10 | C7 | 50 MPa RC Column (40 cm x 40 cm) | Column | 50MPa | Concrete Rectangular | 400 | 400 | 1600 | 3175 | 0.51 | 1242.81 | G300E | 5080000 | 39.86 | G300E | 0 | 0
86 | Story10 | C8 | 50 MPa RC Column (40 cm x 40 cm) | Column | 50MPa | Concrete Rectangular | 400 | 400 | 1600 | 3175 | 0.51 | 1242.81 | G300E | 5080000 | 39.86 | G300E | 0 | 0
87 | Story10 | C9 | 50 MPa RC Column (40 cm x 40 cm) | Column | 50MPa | Concrete Rectangular | 400 | 400 | 1600 | 3175 | 0.51 | 1242.81 | G300E | 5080000 | 39.86 | G300E | 0 | 0
88 | Story11 | C1 | 50 MPa RC Column (35 cm x 35 cm) | Column | 50MPa | Concrete Rectangular | 350 | 350 | 1225 | 3175 | 0.39 | 951.53 | G300E | 3889375 | 30.52 | G300E | 0 | 0
89 | Story11 | C10 | 50 MPa RC Column (35 cm x 35 cm) | Column | 50MPa | Concrete Rectangular | 350 | 350 | 1225 | 3175 | 0.39 | 951.53 | G300E | 21014266.67 | 164.89 | G300E | 0 | 0
90 | Story11 | C11 | 50 MPa RC Column (35 cm x 35 cm) | Column | 50MPa | Concrete Rectangular | 350 | 350 | 1225 | 3175 | 0.39 | 951.53 | G300E | 20222633.33 | 158.67 | G300E | 0 | 0
91 | Story11 | C12 | 50 MPa RC Column (35 cm x 35 cm) | Column | 50MPa | Concrete Rectangular | 350 | 350 | 1225 | 3175 | 0.39 | 951.53 | G300E | 10983383.33 | 86.18 | G300E | 0 | 0
92 | Story11 | C13 | 50 MPa RC Column (35 cm x 35 cm) | Column | 50MPa | Concrete Rectangular | 350 | 350 | 1225 | 3175 | 0.39 | 951.53 | G300E | 11078633.33 | 86.93 | G300E | 0 | 0
93 | Story11 | C14 | 50 MPa RC Column (35 cm x 35 cm) | Column | 50MPa | Concrete Rectangular | 350 | 350 | 1225 | 3175 | 0.39 | 951.53 | G300E | 20056475 | 157.37 | G300E | 0 | 0
94 | Story11 | C15 | 50 MPa RC Column (35 cm x 35 cm) | Column | 50MPa | Concrete Rectangular | 350 | 350 | 1225 | 3175 | 0.39 | 951.53 | G300E | 21108458.33 | 165.62 | G300E | 0 | 0
95 | Story11 | C16 | 50 MPa RC Column (35 cm x 35 cm) | Column | 50MPa | Concrete Rectangular | 350 | 350 | 1225 | 3175 | 0.39 | 951.53 | G300E | 3889375 | 30.52 | G300E | 0 | 0
96 | Story11 | C17 | 50 MPa RC Column (35 cm x 35 cm) | Column | 50MPa | Concrete Rectangular | 350 | 350 | 1225 | 3175 | 0.39 | 951.53 | G300E | 3889375 | 30.52 | G300E | 0 | 0
97 | Story11 | C18 | 50 MPa RC Column (35 cm x 35 cm) | Column | 50MPa | Concrete Rectangular | 350 | 350 | 1225 | 3175 | 0.39 | 951.53 | G300E | 21378333.33 | 167.74 | G300E | 0 | 0
98 | Story11 | C19 | 50 MPa RC Column (35 cm x 35 cm) | Column | 50MPa | Concrete Rectangular | 350 | 350 | 1225 | 3175 | 0.39 | 951.53 | G300E | 11211983.33 | 87.97 | G300E | 0 | 0
99 | Story11 | C2 | 50 MPa RC Column (35 cm x 35 cm) | Column | 50MPa | Concrete Rectangular | 350 | 350 | 1225 | 3175 | 0.39 | 951.53 | G300E | 3889375 | 30.52 | G300E | 0 | 0
100 | Story11 | C22 | 50 MPa RC Column (35 cm x 35 cm) | Column | 50MPa | Concrete Rectangular | 350 | 350 | 1225 | 3175 | 0.39 | 951.53 | G300E | 11315700 | 88.79 | G300E | 0 | 0
101 | Story11 | C23 | 50 MPa RC Column (35 cm x 35 cm) | Column | 50MPa | Concrete Rectangular | 350 | 350 | 1225 | 3175 | 0.39 | 951.53 | G300E | 21406908.33 | 167.97 | G300E | 0 | 0
102 | Story11 | C24 | 50 MPa RC Column (35 cm x 35 cm) | Column | 50MPa | Concrete Rectangular | 350 | 350 | 1225 | 3175 | 0.39 | 951.53 | G300E | 3889375 | 30.52 | G300E | 0 | 0
103 | Story11 | C25 | 50 MPa RC Column (35 cm x 35 cm) | Column | 50MPa | Concrete Rectangular | 350 | 350 | 1225 | 3175 | 0.39 | 951.53 | G300E | 3889375 | 30.52 | G300E | 0 | 0
104 | Story11 | C26 | 50 MPa RC Column (35 cm x 35 cm) | Column | 50MPa | Concrete Rectangular | 350 | 350 | 1225 | 3175 | 0.39 | 951.53 | G300E | 21406908.33 | 167.97 | G300E | 0 | 0
105 | Story11 | C27 | 50 MPa RC Column (35 cm x 35 cm) | Column | 50MPa | Concrete Rectangular | 350 | 350 | 1225 | 3175 | 0.39 | 951.53 | G300E | 11311466.67 | 88.75 | G300E | 0 | 0
106 | Story11 | C3 | 50 MPa RC Column (35 cm x 35 cm) | Column | 50MPa | Concrete Rectangular | 350 | 350 | 1225 | 3175 | 0.39 | 951.53 | G300E | 3889375 | 30.52 | G300E | 0 | 0
107 | Story11 | C30 | 50 MPa RC Column (35 cm x 35 cm) | Column | 50MPa | Concrete Rectangular | 350 | 350 | 1225 | 3175 | 0.39 | 951.53 | G300E | 11313583.33 | 88.77 | G300E | 0 | 0
108 | Story11 | C31 | 50 MPa RC Column (35 cm x 35 cm) | Column | 50MPa | Concrete Rectangular | 350 | 350 | 1225 | 3175 | 0.39 | 951.53 | G300E | 21406908.33 | 167.97 | G300E | 0 | 0
109 | Story11 | C32 | 50 MPa RC Column (35 cm x 35 cm) | Column | 50MPa | Concrete Rectangular | 350 | 350 | 1225 | 3175 | 0.39 | 951.53 | G300E | 3889375 | 30.52 | G300E | 0 | 0
110 | Story11 | C33 | 50 MPa RC Column (35 cm x 35 cm) | Column | 50MPa | Concrete Rectangular | 350 | 350 | 1225 | 3175 | 0.39 | 951.53 | G300E | 3889375 | 30.52 | G300E | 0 | 0
111 | Story11 | C34 | 50 MPa RC Column (35 cm x 35 cm) | Column | 50MPa | Concrete Rectangular | 350 | 350 | 1225 | 3175 | 0.39 | 951.53 | G300E | 21109516.67 | 165.63 | G300E | 0 | 0
112 | Story11 | C35 | 50 MPa RC Column (35 cm x 35 cm) | Column | 50MPa | Concrete Rectangular | 350 | 350 | 1225 | 3175 | 0.39 | 951.53 | G300E | 20056475 | 157.37 | G300E | 0 | 0
113 | Story11 | C36 | 50 MPa RC Column (35 cm x 35 cm) | Column | 50MPa | Concrete Rectangular | 350 | 350 | 1225 | 3175 | 0.39 | 951.53 | G300E | 11091333.33 | 87.03 | G300E | 0 | 0
114 | Story11 | C37 | 50 MPa RC Column (35 cm x 35 cm) | Column | 50MPa | Concrete Rectangular | 350 | 350 | 1225 | 3175 | 0.39 | 951.53 | G300E | 11084983.33 | 86.98 | G300E | 0 | 0
115 | Story11 | C38 | 50 MPa RC Column (35 cm x 35 cm) | Column | 50MPa | Concrete Rectangular | 350 | 350 | 1225 | 3175 | 0.39 | 951.53 | G300E | 20053300 | 157.35 | G300E | 0 | 0
116 | Story11 | C39 | 50 MPa RC Column (35 cm x 35 cm) | Column | 50MPa | Concrete Rectangular | 350 | 350 | 1225 | 3175 | 0.39 | 951.53 | G300E | 21108458.33 | 165.62 | G300E | 0 | 0
117 | Story11 | C4 | 50 MPa RC Column (35 cm x 35 cm) | Column | 50MPa | Concrete Rectangular | 350 | 350 | 1225 | 3175 | 0.39 | 951.53 | G300E | 3889375 | 30.52 | G300E | 0 | 0
118 | Story11 | C40 | 50 MPa RC Column (35 cm x 35 cm) | Column | 50MPa | Concrete Rectangular | 350 | 350 | 1225 | 3175 | 0.39 | 951.53 | G300E | 3889375 | 30.52 | G300E | 0 | 0
119 | Story11 | C41 | 50 MPa RC Column (35 cm x 35 cm) | Column | 50MPa | Concrete Rectangular | 350 | 350 | 1225 | 3175 | 0.39 | 951.53 | G300E | 3889375 | 30.52 | G300E | 0 | 0
120 | Story11 | C42 | 50 MPa RC Column (35 cm x 35 cm) | Column | 50MPa | Concrete Rectangular | 350 | 350 | 1225 | 3175 | 0.39 | 951.53 | G300E | 3889375 | 30.52 | G300E | 0 | 0
121 | Story11 | C43 | 50 MPa RC Column (35 cm x 35 cm) | Column | 50MPa | Concrete Rectangular | 350 | 350 | 1225 | 3175 | 0.39 | 951.53 | G300E | 3889375 | 30.52 | G300E | 0 | 0
122 | Story11 | C44 | 50 MPa RC Column (35 cm x 35 cm) | Column | 50MPa | Concrete Rectangular | 350 | 350 | 1225 | 3175 | 0.39 | 951.53 | G300E | 3889375 | 30.52 | G300E | 0 | 0
123 | Story11 | C45 | 50 MPa RC Column (35 cm x 35 cm) | Column | 50MPa | Concrete Rectangular | 350 | 350 | 1225 | 3175 | 0.39 | 951.53 | G300E | 3889375 | 30.52 | G300E | 0 | 0
124 | Story11 | C46 | 50 MPa RC Column (35 cm x 35 cm) | Column | 50MPa | Concrete Rectangular | 350 | 350 | 1225 | 3175 | 0.39 | 951.53 | G300E | 3889375 | 30.52 | G300E | 0 | 0
125 | Story11 | C47 | 50 MPa RC Column (35 cm x 35 cm) | Column | 50MPa | Concrete Rectangular | 350 | 350 | 1225 | 3175 | 0.39 | 951.53 | G300E | 3889375 | 30.52 | G300E | 0 | 0
126 | Story11 | C48 | 50 MPa RC Column (35 cm x 35 cm) | Column | 50MPa | Concrete Rectangular | 350 | 350 | 1225 | 3175 | 0.39 | 951.53 | G300E | 3889375 | 30.52 | G300E | 0 | 0
127 | Story11 | C5 | 50 MPa RC Column (35 cm x 35 cm) | Column | 50MPa | Concrete Rectangular | 350 | 350 | 1225 | 3175 | 0.39 | 951.53 | G300E | 3889375 | 30.52 | G300E | 0 | 0
128 | Story11 | C6 | 50 MPa RC Column (35 cm x 35 cm) | Column | 50MPa | Concrete Rectangular | 350 | 350 | 1225 | 3175 | 0.39 | 951.53 | G300E | 3889375 | 30.52 | G300E | 0 | 0
129 | Story11 | C7 | 50 MPa RC Column (35 cm x 35 cm) | Column | 50MPa | Concrete Rectangular | 350 | 350 | 1225 | 3175 | 0.39 | 951.53 | G300E | 3889375 | 30.52 | G300E | 0 | 0
130 | Story11 | C8 | 50 MPa RC Column (35 cm x 35 cm) | Column | 50MPa | Concrete Rectangular | 350 | 350 | 1225 | 3175 | 0.39 | 951.53 | G300E | 3889375 | 30.52 | G300E | 0 | 0
131 | Story11 | C9 | 50 MPa RC Column (35 cm x 35 cm) | Column | 50MPa | Concrete Rectangular | 350 | 350 | 1225 | 3175 | 0.39 | 951.53 | G300E | 3889375 | 30.52 | G300E | 0 | 0
132 | Story12 | C1 | 50 MPa RC Column (35 cm x 35 cm) | Column | 50MPa | Concrete Rectangular | 350 | 350 | 1225 | 3175 | 0.39 | 951.53 | G300E | 3889375 | 30.52 | G300E | 0 | 0
133 | Story12 | C10 | 50 MPa RC Column (35 cm x 35 cm) | Column | 50MPa | Concrete Rectangular | 350 | 350 | 1225 | 3175 | 0.39 | 951.53 | G300E | 6740525 | 52.89 | G300E | 0 | 0
134 | Story12 | C11 | 50 MPa RC Column (35 cm x 35 cm) | Column | 50MPa | Concrete Rectangular | 350 | 350 | 1225 | 3175 | 0.39 | 951.53 | G300E | 6233583.33 | 48.91 | G300E | 0 | 0
135 | Story12 | C12 | 50 MPa RC Column (35 cm x 35 cm) | Column | 50MPa | Concrete Rectangular | 350 | 350 | 1225 | 3175 | 0.39 | 951.53 | G300E | 3889375 | 30.52 | G300E | 0 | 0
136 | Story12 | C13 | 50 MPa RC Column (35 cm x 35 cm) | Column | 50MPa | Concrete Rectangular | 350 | 350 | 1225 | 3175 | 0.39 | 951.53 | G300E | 3889375 | 30.52 | G300E | 0 | 0
137 | Story12 | C14 | 50 MPa RC Column (35 cm x 35 cm) | Column | 50MPa | Concrete Rectangular | 350 | 350 | 1225 | 3175 | 0.39 | 951.53 | G300E | 6137275 | 48.16 | G300E | 0 | 0
138 | Story12 | C15 | 50 MPa RC Column (35 cm x 35 cm) | Column | 50MPa | Concrete Rectangular | 350 | 350 | 1225 | 3175 | 0.39 | 951.53 | G300E | 6790266.67 | 53.28 | G300E | 0 | 0
139 | Story12 | C16 | 50 MPa RC Column (35 cm x 35 cm) | Column | 50MPa | Concrete Rectangular | 350 | 350 | 1225 | 3175 | 0.39 | 951.53 | G300E | 3889375 | 30.52 | G300E | 0 | 0
140 | Story12 | C17 | 50 MPa RC Column (35 cm x 35 cm) | Column | 50MPa | Concrete Rectangular | 350 | 350 | 1225 | 3175 | 0.39 | 951.53 | G300E | 3889375 | 30.52 | G300E | 0 | 0
141 | Story12 | C18 | 50 MPa RC Column (35 cm x 35 cm) | Column | 50MPa | Concrete Rectangular | 350 | 350 | 1225 | 3175 | 0.39 | 951.53 | G300E | 6980766.67 | 54.77 | G300E | 0 | 0
142 | Story12 | C19 | 50 MPa RC Column (35 cm x 35 cm) | Column | 50MPa | Concrete Rectangular | 350 | 350 | 1225 | 3175 | 0.39 | 951.53 | G300E | 3889375 | 30.52 | G300E | 0 | 0
143 | Story12 | C2 | 50 MPa RC Column (35 cm x 35 cm) | Column | 50MPa | Concrete Rectangular | 350 | 350 | 1225 | 3175 | 0.39 | 951.53 | G300E | 3889375 | 30.52 | G300E | 0 | 0
144 | Story12 | C22 | 50 MPa RC Column (35 cm x 35 cm) | Column | 50MPa | Concrete Rectangular | 350 | 350 | 1225 | 3175 | 0.39 | 951.53 | G300E | 3889375 | 30.52 | G300E | 0 | 0
145 | Story12 | C23 | 50 MPa RC Column (35 cm x 35 cm) | Column | 50MPa | Concrete Rectangular | 350 | 350 | 1225 | 3175 | 0.39 | 951.53 | G300E | 6998758.33 | 54.91 | G300E | 0 | 0
146 | Story12 | C24 | 50 MPa RC Column (35 cm x 35 cm) | Column | 50MPa | Concrete Rectangular | 350 | 350 | 1225 | 3175 | 0.39 | 951.53 | G300E | 3889375 | 30.52 | G300E | 0 | 0
147 | Story12 | C25 | 50 MPa RC Column (35 cm x 35 cm) | Column | 50MPa | Concrete Rectangular | 350 | 350 | 1225 | 3175 | 0.39 | 951.53 | G300E | 3889375 | 30.52 | G300E | 0 | 0
148 | Story12 | C26 | 50 MPa RC Column (35 cm x 35 cm) | Column | 50MPa | Concrete Rectangular | 350 | 350 | 1225 | 3175 | 0.39 | 951.53 | G300E | 6998758.33 | 54.91 | G300E | 0 | 0
149 | Story12 | C27 | 50 MPa RC Column (35 cm x 35 cm) | Column | 50MPa | Concrete Rectangular | 350 | 350 | 1225 | 3175 | 0.39 | 951.53 | G300E | 3889375 | 30.52 | G300E | 0 | 0
150 | Story12 | C3 | 50 MPa RC Column (35 cm x 35 cm) | Column | 50MPa | Concrete Rectangular | 350 | 350 | 1225 | 3175 | 0.39 | 951.53 | G300E | 3889375 | 30.52 | G300E | 0 | 0
151 | Story12 | C30 | 50 MPa RC Column (35 cm x 35 cm) | Column | 50MPa | Concrete Rectangular | 350 | 350 | 1225 | 3175 | 0.39 | 951.53 | G300E | 3889375 | 30.52 | G300E | 0 | 0
152 | Story12 | C31 | 50 MPa RC Column (35 cm x 35 cm) | Column | 50MPa | Concrete Rectangular | 350 | 350 | 1225 | 3175 | 0.39 | 951.53 | G300E | 6998758.33 | 54.91 | G300E | 0 | 0
153 | Story12 | C32 | 50 MPa RC Column (35 cm x 35 cm) | Column | 50MPa | Concrete Rectangular | 350 | 350 | 1225 | 3175 | 0.39 | 951.53 | G300E | 3889375 | 30.52 | G300E | 0 | 0
154 | Story12 | C33 | 50 MPa RC Column (35 cm x 35 cm) | Column | 50MPa | Concrete Rectangular | 350 | 350 | 1225 | 3175 | 0.39 | 951.53 | G300E | 3889375 | 30.52 | G300E | 0 | 0
155 | Story12 | C34 | 50 MPa RC Column (35 cm x 35 cm) | Column | 50MPa | Concrete Rectangular | 350 | 350 | 1225 | 3175 | 0.39 | 951.53 | G300E | 6790266.67 | 53.28 | G300E | 0 | 0
156 | Story12 | C35 | 50 MPa RC Column (35 cm x 35 cm) | Column | 50MPa | Concrete Rectangular | 350 | 350 | 1225 | 3175 | 0.39 | 951.53 | G300E | 6139391.67 | 48.17 | G300E | 0 | 0
157 | Story12 | C36 | 50 MPa RC Column (35 cm x 35 cm) | Column | 50MPa | Concrete Rectangular | 350 | 350 | 1225 | 3175 | 0.39 | 951.53 | G300E | 3889375 | 30.52 | G300E | 0 | 0
158 | Story12 | C37 | 50 MPa RC Column (35 cm x 35 cm) | Column | 50MPa | Concrete Rectangular | 350 | 350 | 1225 | 3175 | 0.39 | 951.53 | G300E | 3889375 | 30.52 | G300E | 0 | 0
159 | Story12 | C38 | 50 MPa RC Column (35 cm x 35 cm) | Column | 50MPa | Concrete Rectangular | 350 | 350 | 1225 | 3175 | 0.39 | 951.53 | G300E | 6137275 | 48.16 | G300E | 0 | 0
160 | Story12 | C39 | 50 MPa RC Column (35 cm x 35 cm) | Column | 50MPa | Concrete Rectangular | 350 | 350 | 1225 | 3175 | 0.39 | 951.53 | G300E | 6790266.67 | 53.28 | G300E | 0 | 0
161 | Story12 | C4 | 50 MPa RC Column (35 cm x 35 cm) | Column | 50MPa | Concrete Rectangular | 350 | 350 | 1225 | 3175 | 0.39 | 951.53 | G300E | 3889375 | 30.52 | G300E | 0 | 0
162 | Story12 | C40 | 50 MPa RC Column (35 cm x 35 cm) | Column | 50MPa | Concrete Rectangular | 350 | 350 | 1225 | 3175 | 0.39 | 951.53 | G300E | 3889375 | 30.52 | G300E | 0 | 0
163 | Story12 | C41 | 50 MPa RC Column (35 cm x 35 cm) | Column | 50MPa | Concrete Rectangular | 350 | 350 | 1225 | 3175 | 0.39 | 951.53 | G300E | 3889375 | 30.52 | G300E | 0 | 0
164 | Story12 | C42 | 50 MPa RC Column (35 cm x 35 cm) | Column | 50MPa | Concrete Rectangular | 350 | 350 | 1225 | 3175 | 0.39 | 951.53 | G300E | 3889375 | 30.52 | G300E | 0 | 0
165 | Story12 | C43 | 50 MPa RC Column (35 cm x 35 cm) | Column | 50MPa | Concrete Rectangular | 350 | 350 | 1225 | 3175 | 0.39 | 951.53 | G300E | 3889375 | 30.52 | G300E | 0 | 0
166 | Story12 | C44 | 50 MPa RC Column (35 cm x 35 cm) | Column | 50MPa | Concrete Rectangular | 350 | 350 | 1225 | 3175 | 0.39 | 951.53 | G300E | 3889375 | 30.52 | G300E | 0 | 0
167 | Story12 | C45 | 50 MPa RC Column (35 cm x 35 cm) | Column | 50MPa | Concrete Rectangular | 350 | 350 | 1225 | 3175 | 0.39 | 951.53 | G300E | 3889375 | 30.52 | G300E | 0 | 0
168 | Story12 | C46 | 50 MPa RC Column (35 cm x 35 cm) | Column | 50MPa | Concrete Rectangular | 350 | 350 | 1225 | 3175 | 0.39 | 951.53 | G300E | 3889375 | 30.52 | G300E | 0 | 0
169 | Story12 | C47 | 50 MPa RC Column (35 cm x 35 cm) | Column | 50MPa | Concrete Rectangular | 350 | 350 | 1225 | 3175 | 0.39 | 951.53 | G300E | 3889375 | 30.52 | G300E | 0 | 0
170 | Story12 | C48 | 50 MPa RC Column (35 cm x 35 cm) | Column | 50MPa | Concrete Rectangular | 350 | 350 | 1225 | 3175 | 0.39 | 951.53 | G300E | 3889375 | 30.52 | G300E | 0 | 0
171 | Story12 | C5 | 50 MPa RC Column (35 cm x 35 cm) | Column | 50MPa | Concrete Rectangular | 350 | 350 | 1225 | 3175 | 0.39 | 951.53 | G300E | 3889375 | 30.52 | G300E | 0 | 0
172 | Story12 | C6 | 50 MPa RC Column (35 cm x 35 cm) | Column | 50MPa | Concrete Rectangular | 350 | 350 | 1225 | 3175 | 0.39 | 951.53 | G300E | 3889375 | 30.52 | G300E | 0 | 0
173 | Story12 | C7 | 50 MPa RC Column (35 cm x 35 cm) | Column | 50MPa | Concrete Rectangular | 350 | 350 | 1225 | 3175 | 0.39 | 951.53 | G300E | 3889375 | 30.52 | G300E | 0 | 0
174 | Story12 | C8 | 50 MPa RC Column (35 cm x 35 cm) | Column | 50MPa | Concrete Rectangular | 350 | 350 | 1225 | 3175 | 0.39 | 951.53 | G300E | 3889375 | 30.52 | G300E | 0 | 0
175 | Story12 | C9 | 50 MPa RC Column (35 cm x 35 cm) | Column | 50MPa | Concrete Rectangular | 350 | 350 | 1225 | 3175 | 0.39 | 951.53 | G300E | 3889375 | 30.52 | G300E | 0 | 0
176 | Story13 | C1 | 50 MPa RC Column (30 cm x 30 cm) | Column | 50MPa | Concrete Rectangular | 300 | 300 | 900 | 3175 | 0.29 | 699.08 | G300E | 3683000 | 28.9 | G300E | 0 | 0
177 | Story13 | C10 | 50 MPa RC Column (30 cm x 30 cm) | Column | 50MPa | Concrete Rectangular | 300 | 300 | 900 | 3175 | 0.29 | 699.08 | G300E | 12218458.33 | 95.87 | G300E | 0 | 0
178 | Story13 | C11 | 50 MPa RC Column (30 cm x 30 cm) | Column | 50MPa | Concrete Rectangular | 300 | 300 | 900 | 3175 | 0.29 | 699.08 | G300E | 12483041.67 | 97.95 | G300E | 0 | 0
179 | Story13 | C12 | 50 MPa RC Column (30 cm x 30 cm) | Column | 50MPa | Concrete Rectangular | 300 | 300 | 900 | 3175 | 0.29 | 699.08 | G300E | 7703608.33 | 60.45 | G300E | 0 | 0
180 | Story13 | C13 | 50 MPa RC Column (30 cm x 30 cm) | Column | 50MPa | Concrete Rectangular | 300 | 300 | 900 | 3175 | 0.29 | 699.08 | G300E | 7733241.67 | 60.68 | G300E | 0 | 0
181 | Story13 | C14 | 50 MPa RC Column (30 cm x 30 cm) | Column | 50MPa | Concrete Rectangular | 300 | 300 | 900 | 3175 | 0.29 | 699.08 | G300E | 12877800 | 101.04 | G300E | 0 | 0
182 | Story13 | C15 | 50 MPa RC Column (30 cm x 30 cm) | Column | 50MPa | Concrete Rectangular | 300 | 300 | 900 | 3175 | 0.29 | 699.08 | G300E | 12247033.33 | 96.09 | G300E | 0 | 0
183 | Story13 | C16 | 50 MPa RC Column (30 cm x 30 cm) | Column | 50MPa | Concrete Rectangular | 300 | 300 | 900 | 3175 | 0.29 | 699.08 | G300E | 5259916.67 | 41.27 | G300E | 0 | 0
184 | Story13 | C17 | 50 MPa RC Column (30 cm x 30 cm) | Column | 50MPa | Concrete Rectangular | 300 | 300 | 900 | 3175 | 0.29 | 699.08 | G300E | 5399616.67 | 42.37 | G300E | 0 | 0
185 | Story13 | C18 | 50 MPa RC Column (30 cm x 30 cm) | Column | 50MPa | Concrete Rectangular | 300 | 300 | 900 | 3175 | 0.29 | 699.08 | G300E | 12390966.67 | 97.22 | G300E | 0 | 0
186 | Story13 | C19 | 50 MPa RC Column (30 cm x 30 cm) | Column | 50MPa | Concrete Rectangular | 300 | 300 | 900 | 3175 | 0.29 | 699.08 | G300E | 8210550 | 64.42 | G300E | 0 | 0
187 | Story13 | C2 | 50 MPa RC Column (30 cm x 30 cm) | Column | 50MPa | Concrete Rectangular | 300 | 300 | 900 | 3175 | 0.29 | 699.08 | G300E | 5885391.67 | 46.18 | G300E | 0 | 0
188 | Story13 | C22 | 50 MPa RC Column (30 cm x 30 cm) | Column | 50MPa | Concrete Rectangular | 300 | 300 | 900 | 3175 | 0.29 | 699.08 | G300E | 8245475 | 64.7 | G300E | 0 | 0
189 | Story13 | C23 | 50 MPa RC Column (30 cm x 30 cm) | Column | 50MPa | Concrete Rectangular | 300 | 300 | 900 | 3175 | 0.29 | 699.08 | G300E | 12402608.33 | 97.32 | G300E | 0 | 0
190 | Story13 | C24 | 50 MPa RC Column (30 cm x 30 cm) | Column | 50MPa | Concrete Rectangular | 300 | 300 | 900 | 3175 | 0.29 | 699.08 | G300E | 5392208.33 | 42.31 | G300E | 0 | 0
191 | Story13 | C25 | 50 MPa RC Column (30 cm x 30 cm) | Column | 50MPa | Concrete Rectangular | 300 | 300 | 900 | 3175 | 0.29 | 699.08 | G300E | 5403850 | 42.4 | G300E | 0 | 0
192 | Story13 | C26 | 50 MPa RC Column (30 cm x 30 cm) | Column | 50MPa | Concrete Rectangular | 300 | 300 | 900 | 3175 | 0.29 | 699.08 | G300E | 12402608.33 | 97.32 | G300E | 0 | 0
193 | Story13 | C27 | 50 MPa RC Column (30 cm x 30 cm) | Column | 50MPa | Concrete Rectangular | 300 | 300 | 900 | 3175 | 0.29 | 699.08 | G300E | 8238066.67 | 64.64 | G300E | 0 | 0
194 | Story13 | C3 | 50 MPa RC Column (30 cm x 30 cm) | Column | 50MPa | Concrete Rectangular | 300 | 300 | 900 | 3175 | 0.29 | 699.08 | G300E | 5725583.33 | 44.93 | G300E | 0 | 0
195 | Story13 | C30 | 50 MPa RC Column (30 cm x 30 cm) | Column | 50MPa | Concrete Rectangular | 300 | 300 | 900 | 3175 | 0.29 | 699.08 | G300E | 8244416.67 | 64.69 | G300E | 0 | 0
196 | Story13 | C31 | 50 MPa RC Column (30 cm x 30 cm) | Column | 50MPa | Concrete Rectangular | 300 | 300 | 900 | 3175 | 0.29 | 699.08 | G300E | 12403666.67 | 97.32 | G300E | 0 | 0
197 | Story13 | C32 | 50 MPa RC Column (30 cm x 30 cm) | Column | 50MPa | Concrete Rectangular | 300 | 300 | 900 | 3175 | 0.29 | 699.08 | G300E | 5392208.33 | 42.31 | G300E | 0 | 0
198 | Story13 | C33 | 50 MPa RC Column (30 cm x 30 cm) | Column | 50MPa | Concrete Rectangular | 300 | 300 | 900 | 3175 | 0.29 | 699.08 | G300E | 5272616.67 | 41.37 | G300E | 0 | 0
199 | Story13 | C34 | 50 MPa RC Column (30 cm x 30 cm) | Column | 50MPa | Concrete Rectangular | 300 | 300 | 900 | 3175 | 0.29 | 699.08 | G300E | 12247033.33 | 96.09 | G300E | 0 | 0
200 | Story13 | C35 | 50 MPa RC Column (30 cm x 30 cm) | Column | 50MPa | Concrete Rectangular | 300 | 300 | 900 | 3175 | 0.29 | 699.08 | G300E | 13045016.67 | 102.36 | G300E | 0 | 0
201 | Story13 | C36 | 50 MPa RC Column (30 cm x 30 cm) | Column | 50MPa | Concrete Rectangular | 300 | 300 | 900 | 3175 | 0.29 | 699.08 | G300E | 7737475 | 60.71 | G300E | 0 | 0
202 | Story13 | C37 | 50 MPa RC Column (30 cm x 30 cm) | Column | 50MPa | Concrete Rectangular | 300 | 300 | 900 | 3175 | 0.29 | 699.08 | G300E | 7736416.67 | 60.7 | G300E | 0 | 0
203 | Story13 | C38 | 50 MPa RC Column (30 cm x 30 cm) | Column | 50MPa | Concrete Rectangular | 300 | 300 | 900 | 3175 | 0.29 | 699.08 | G300E | 13231283.33 | 103.82 | G300E | 0 | 0
204 | Story13 | C39 | 50 MPa RC Column (30 cm x 30 cm) | Column | 50MPa | Concrete Rectangular | 300 | 300 | 900 | 3175 | 0.29 | 699.08 | G300E | 12247033.33 | 96.09 | G300E | 0 | 0
205 | Story13 | C4 | 50 MPa RC Column (30 cm x 30 cm) | Column | 50MPa | Concrete Rectangular | 300 | 300 | 900 | 3175 | 0.29 | 699.08 | G300E | 5661025 | 44.42 | G300E | 0 | 0
206 | Story13 | C40 | 50 MPa RC Column (30 cm x 30 cm) | Column | 50MPa | Concrete Rectangular | 300 | 300 | 900 | 3175 | 0.29 | 699.08 | G300E | 5262033.33 | 41.29 | G300E | 0 | 0
207 | Story13 | C41 | 50 MPa RC Column (30 cm x 30 cm) | Column | 50MPa | Concrete Rectangular | 300 | 300 | 900 | 3175 | 0.29 | 699.08 | G300E | 3692525 | 28.97 | G300E | 0 | 0
208 | Story13 | C42 | 50 MPa RC Column (30 cm x 30 cm) | Column | 50MPa | Concrete Rectangular | 300 | 300 | 900 | 3175 | 0.29 | 699.08 | G300E | 5340350 | 41.9 | G300E | 0 | 0
209 | Story13 | C43 | 50 MPa RC Column (30 cm x 30 cm) | Column | 50MPa | Concrete Rectangular | 300 | 300 | 900 | 3175 | 0.29 | 699.08 | G300E | 5731933.33 | 44.97 | G300E | 0 | 0
210 | Story13 | C44 | 50 MPa RC Column (30 cm x 30 cm) | Column | 50MPa | Concrete Rectangular | 300 | 300 | 900 | 3175 | 0.29 | 699.08 | G300E | 5679016.67 | 44.56 | G300E | 0 | 0
211 | Story13 | C45 | 50 MPa RC Column (30 cm x 30 cm) | Column | 50MPa | Concrete Rectangular | 300 | 300 | 900 | 3175 | 0.29 | 699.08 | G300E | 5679016.67 | 44.56 | G300E | 0 | 0
212 | Story13 | C46 | 50 MPa RC Column (30 cm x 30 cm) | Column | 50MPa | Concrete Rectangular | 300 | 300 | 900 | 3175 | 0.29 | 699.08 | G300E | 5731933.33 | 44.97 | G300E | 0 | 0
213 | Story13 | C47 | 50 MPa RC Column (30 cm x 30 cm) | Column | 50MPa | Concrete Rectangular | 300 | 300 | 900 | 3175 | 0.29 | 699.08 | G300E | 5338233.33 | 41.89 | G300E | 0 | 0
214 | Story13 | C48 | 50 MPa RC Column (30 cm x 30 cm) | Column | 50MPa | Concrete Rectangular | 300 | 300 | 900 | 3175 | 0.29 | 699.08 | G300E | 3688291.67 | 28.94 | G300E | 0 | 0
215 | Story13 | C5 | 50 MPa RC Column (30 cm x 30 cm) | Column | 50MPa | Concrete Rectangular | 300 | 300 | 900 | 3175 | 0.29 | 699.08 | G300E | 5682191.67 | 44.58 | G300E | 0 | 0
216 | Story13 | C6 | 50 MPa RC Column (30 cm x 30 cm) | Column | 50MPa | Concrete Rectangular | 300 | 300 | 900 | 3175 | 0.29 | 699.08 | G300E | 5737225 | 45.02 | G300E | 0 | 0
217 | Story13 | C7 | 50 MPa RC Column (30 cm x 30 cm) | Column | 50MPa | Concrete Rectangular | 300 | 300 | 900 | 3175 | 0.29 | 699.08 | G300E | 5345641.67 | 41.94 | G300E | 0 | 0
218 | Story13 | C8 | 50 MPa RC Column (30 cm x 30 cm) | Column | 50MPa | Concrete Rectangular | 300 | 300 | 900 | 3175 | 0.29 | 699.08 | G300E | 3690408.33 | 28.96 | G300E | 0 | 0
219 | Story13 | C9 | 50 MPa RC Column (30 cm x 30 cm) | Column | 50MPa | Concrete Rectangular | 300 | 300 | 900 | 3175 | 0.29 | 699.08 | G300E | 5240866.67 | 41.12 | G300E | 0 | 0
220 | Story14 | C1 | 50 MPa RC Column (30 cm x 30 cm) | Column | 50MPa | Concrete Rectangular | 300 | 300 | 900 | 3175 | 0.29 | 699.08 | G300E | 4600575 | 36.1 | G300E | 0 | 0
221 | Story14 | C10 | 50 MPa RC Column (30 cm x 30 cm) | Column | 50MPa | Concrete Rectangular | 300 | 300 | 900 | 3175 | 0.29 | 699.08 | G300E | 2857500 | 22.42 | G300E | 0 | 0
222 | Story14 | C11 | 50 MPa RC Column (30 cm x 30 cm) | Column | 50MPa | Concrete Rectangular | 300 | 300 | 900 | 3175 | 0.29 | 699.08 | G300E | 2857500 | 22.42 | G300E | 0 | 0
223 | Story14 | C12 | 50 MPa RC Column (30 cm x 30 cm) | Column | 50MPa | Concrete Rectangular | 300 | 300 | 900 | 3175 | 0.29 | 699.08 | G300E | 2857500 | 22.42 | G300E | 0 | 0
224 | Story14 | C13 | 50 MPa RC Column (30 cm x 30 cm) | Column | 50MPa | Concrete Rectangular | 300 | 300 | 900 | 3175 | 0.29 | 699.08 | G300E | 2857500 | 22.42 | G300E | 0 | 0
225 | Story14 | C14 | 50 MPa RC Column (30 cm x 30 cm) | Column | 50MPa | Concrete Rectangular | 300 | 300 | 900 | 3175 | 0.29 | 699.08 | G300E | 2857500 | 22.42 | G300E | 0 | 0
226 | Story14 | C15 | 50 MPa RC Column (30 cm x 30 cm) | Column | 50MPa | Concrete Rectangular | 300 | 300 | 900 | 3175 | 0.29 | 699.08 | G300E | 2857500 | 22.42 | G300E | 0 | 0
227 | Story14 | C16 | 50 MPa RC Column (30 cm x 30 cm) | Column | 50MPa | Concrete Rectangular | 300 | 300 | 900 | 3175 | 0.29 | 699.08 | G300E | 5226050 | 41.01 | G300E | 0 | 0
228 | Story14 | C17 | 50 MPa RC Column (30 cm x 30 cm) | Column | 50MPa | Concrete Rectangular | 300 | 300 | 900 | 3175 | 0.29 | 699.08 | G300E | 5337175 | 41.88 | G300E | 0 | 0
229 | Story14 | C18 | 50 MPa RC Column (30 cm x 30 cm) | Column | 50MPa | Concrete Rectangular | 300 | 300 | 900 | 3175 | 0.29 | 699.08 | G300E | 2857500 | 22.42 | G300E | 0 | 0
230 | Story14 | C19 | 50 MPa RC Column (30 cm x 30 cm) | Column | 50MPa | Concrete Rectangular | 300 | 300 | 900 | 3175 | 0.29 | 699.08 | G300E | 2857500 | 22.42 | G300E | 0 | 0
231 | Story14 | C2 | 50 MPa RC Column (30 cm x 30 cm) | Column | 50MPa | Concrete Rectangular | 300 | 300 | 900 | 3175 | 0.29 | 699.08 | G300E | 5491691.67 | 43.09 | G300E | 0 | 0
232 | Story14 | C22 | 50 MPa RC Column (30 cm x 30 cm) | Column | 50MPa | Concrete Rectangular | 300 | 300 | 900 | 3175 | 0.29 | 699.08 | G300E | 2857500 | 22.42 | G300E | 0 | 0
233 | Story14 | C23 | 50 MPa RC Column (30 cm x 30 cm) | Column | 50MPa | Concrete Rectangular | 300 | 300 | 900 | 3175 | 0.29 | 699.08 | G300E | 2857500 | 22.42 | G300E | 0 | 0
234 | Story14 | C24 | 50 MPa RC Column (30 cm x 30 cm) | Column | 50MPa | Concrete Rectangular | 300 | 300 | 900 | 3175 | 0.29 | 699.08 | G300E | 5335058.33 | 41.86 | G300E | 0 | 0
235 | Story14 | C25 | 50 MPa RC Column (30 cm x 30 cm) | Column | 50MPa | Concrete Rectangular | 300 | 300 | 900 | 3175 | 0.29 | 699.08 | G300E | 5340350 | 41.9 | G300E | 0 | 0
236 | Story14 | C26 | 50 MPa RC Column (30 cm x 30 cm) | Column | 50MPa | Concrete Rectangular | 300 | 300 | 900 | 3175 | 0.29 | 699.08 | G300E | 2857500 | 22.42 | G300E | 0 | 0
237 | Story14 | C27 | 50 MPa RC Column (30 cm x 30 cm) | Column | 50MPa | Concrete Rectangular | 300 | 300 | 900 | 3175 | 0.29 | 699.08 | G300E | 2857500 | 22.42 | G300E | 0 | 0
238 | Story14 | C3 | 50 MPa RC Column (30 cm x 30 cm) | Column | 50MPa | Concrete Rectangular | 300 | 300 | 900 | 3175 | 0.29 | 699.08 | G300E | 5473700 | 42.95 | G300E | 0 | 0
239 | Story14 | C30 | 50 MPa RC Column (30 cm x 30 cm) | Column | 50MPa | Concrete Rectangular | 300 | 300 | 900 | 3175 | 0.29 | 699.08 | G300E | 2857500 | 22.42 | G300E | 0 | 0
240 | Story14 | C31 | 50 MPa RC Column (30 cm x 30 cm) | Column | 50MPa | Concrete Rectangular | 300 | 300 | 900 | 3175 | 0.29 | 699.08 | G300E | 2857500 | 22.42 | G300E | 0 | 0
241 | Story14 | C32 | 50 MPa RC Column (30 cm x 30 cm) | Column | 50MPa | Concrete Rectangular | 300 | 300 | 900 | 3175 | 0.29 | 699.08 | G300E | 5335058.33 | 41.86 | G300E | 0 | 0
242 | Story14 | C33 | 50 MPa RC Column (30 cm x 30 cm) | Column | 50MPa | Concrete Rectangular | 300 | 300 | 900 | 3175 | 0.29 | 699.08 | G300E | 5231341.67 | 41.05 | G300E | 0 | 0
243 | Story14 | C34 | 50 MPa RC Column (30 cm x 30 cm) | Column | 50MPa | Concrete Rectangular | 300 | 300 | 900 | 3175 | 0.29 | 699.08 | G300E | 2857500 | 22.42 | G300E | 0 | 0
244 | Story14 | C35 | 50 MPa RC Column (30 cm x 30 cm) | Column | 50MPa | Concrete Rectangular | 300 | 300 | 900 | 3175 | 0.29 | 699.08 | G300E | 2857500 | 22.42 | G300E | 0 | 0
245 | Story14 | C36 | 50 MPa RC Column (30 cm x 30 cm) | Column | 50MPa | Concrete Rectangular | 300 | 300 | 900 | 3175 | 0.29 | 699.08 | G300E | 2857500 | 22.42 | G300E | 0 | 0
246 | Story14 | C37 | 50 MPa RC Column (30 cm x 30 cm) | Column | 50MPa | Concrete Rectangular | 300 | 300 | 900 | 3175 | 0.29 | 699.08 | G300E | 2857500 | 22.42 | G300E | 0 | 0
247 | Story14 | C38 | 50 MPa RC Column (30 cm x 30 cm) | Column | 50MPa | Concrete Rectangular | 300 | 300 | 900 | 3175 | 0.29 | 699.08 | G300E | 2857500 | 22.42 | G300E | 0 | 0
248 | Story14 | C39 | 50 MPa RC Column (30 cm x 30 cm) | Column | 50MPa | Concrete Rectangular | 300 | 300 | 900 | 3175 | 0.29 | 699.08 | G300E | 2857500 | 22.42 | G300E | 0 | 0
249 | Story14 | C4 | 50 MPa RC Column (30 cm x 30 cm) | Column | 50MPa | Concrete Rectangular | 300 | 300 | 900 | 3175 | 0.29 | 699.08 | G300E | 5425016.67 | 42.57 | G300E | 0 | 0
250 | Story14 | C40 | 50 MPa RC Column (30 cm x 30 cm) | Column | 50MPa | Concrete Rectangular | 300 | 300 | 900 | 3175 | 0.29 | 699.08 | G300E | 5226050 | 41.01 | G300E | 0 | 0
251 | Story14 | C41 | 50 MPa RC Column (30 cm x 30 cm) | Column | 50MPa | Concrete Rectangular | 300 | 300 | 900 | 3175 | 0.29 | 699.08 | G300E | 4605866.67 | 36.14 | G300E | 0 | 0
252 | Story14 | C42 | 50 MPa RC Column (30 cm x 30 cm) | Column | 50MPa | Concrete Rectangular | 300 | 300 | 900 | 3175 | 0.29 | 699.08 | G300E | 5260975 | 41.28 | G300E | 0 | 0
253 | Story14 | C43 | 50 MPa RC Column (30 cm x 30 cm) | Column | 50MPa | Concrete Rectangular | 300 | 300 | 900 | 3175 | 0.29 | 699.08 | G300E | 5471583.33 | 42.93 | G300E | 0 | 0
254 | Story14 | C44 | 50 MPa RC Column (30 cm x 30 cm) | Column | 50MPa | Concrete Rectangular | 300 | 300 | 900 | 3175 | 0.29 | 699.08 | G300E | 5432425 | 42.62 | G300E | 0 | 0
255 | Story14 | C45 | 50 MPa RC Column (30 cm x 30 cm) | Column | 50MPa | Concrete Rectangular | 300 | 300 | 900 | 3175 | 0.29 | 699.08 | G300E | 5432425 | 42.62 | G300E | 0 | 0
256 | Story14 | C46 | 50 MPa RC Column (30 cm x 30 cm) | Column | 50MPa | Concrete Rectangular | 300 | 300 | 900 | 3175 | 0.29 | 699.08 | G300E | 5470525 | 42.92 | G300E | 0 | 0
257 | Story14 | C47 | 50 MPa RC Column (30 cm x 30 cm) | Column | 50MPa | Concrete Rectangular | 300 | 300 | 900 | 3175 | 0.29 | 699.08 | G300E | 5259916.67 | 41.27 | G300E | 0 | 0
258 | Story14 | C48 | 50 MPa RC Column (30 cm x 30 cm) | Column | 50MPa | Concrete Rectangular | 300 | 300 | 900 | 3175 | 0.29 | 699.08 | G300E | 4603750 | 36.12 | G300E | 0 | 0
259 | Story14 | C5 | 50 MPa RC Column (30 cm x 30 cm) | Column | 50MPa | Concrete Rectangular | 300 | 300 | 900 | 3175 | 0.29 | 699.08 | G300E | 5433483.33 | 42.63 | G300E | 0 | 0
260 | Story14 | C6 | 50 MPa RC Column (30 cm x 30 cm) | Column | 50MPa | Concrete Rectangular | 300 | 300 | 900 | 3175 | 0.29 | 699.08 | G300E | 5473700 | 42.95 | G300E | 0 | 0
261 | Story14 | C7 | 50 MPa RC Column (30 cm x 30 cm) | Column | 50MPa | Concrete Rectangular | 300 | 300 | 900 | 3175 | 0.29 | 699.08 | G300E | 5263091.67 | 41.3 | G300E | 0 | 0
262 | Story14 | C8 | 50 MPa RC Column (30 cm x 30 cm) | Column | 50MPa | Concrete Rectangular | 300 | 300 | 900 | 3175 | 0.29 | 699.08 | G300E | 4604808.33 | 36.13 | G300E | 0 | 0
263 | Story14 | C9 | 50 MPa RC Column (30 cm x 30 cm) | Column | 50MPa | Concrete Rectangular | 300 | 300 | 900 | 3175 | 0.29 | 699.08 | G300E | 5217583.33 | 40.94 | G300E | 0 | 0
264 | Story15 | C1 | 50 MPa RC Column (30 cm x 30 cm) | Column | 50MPa | Concrete Rectangular | 300 | 300 | 900 | 3175 | 0.29 | 699.08 | G300E | 6162675 | 48.35 | G300E | 0 | 0
265 | Story15 | C10 | 50 MPa RC Column (30 cm x 30 cm) | Column | 50MPa | Concrete Rectangular | 300 | 300 | 900 | 3175 | 0.29 | 699.08 | G300E | 2857500 | 22.42 | G300E | 0 | 0
266 | Story15 | C11 | 50 MPa RC Column (30 cm x 30 cm) | Column | 50MPa | Concrete Rectangular | 300 | 300 | 900 | 3175 | 0.29 | 699.08 | G300E | 2857500 | 22.42 | G300E | 0 | 0
267 | Story15 | C12 | 50 MPa RC Column (30 cm x 30 cm) | Column | 50MPa | Concrete Rectangular | 300 | 300 | 900 | 3175 | 0.29 | 699.08 | G300E | 2857500 | 22.42 | G300E | 0 | 0
268 | Story15 | C13 | 50 MPa RC Column (30 cm x 30 cm) | Column | 50MPa | Concrete Rectangular | 300 | 300 | 900 | 3175 | 0.29 | 699.08 | G300E | 2857500 | 22.42 | G300E | 0 | 0
269 | Story15 | C14 | 50 MPa RC Column (30 cm x 30 cm) | Column | 50MPa | Concrete Rectangular | 300 | 300 | 900 | 3175 | 0.29 | 699.08 | G300E | 2857500 | 22.42 | G300E | 0 | 0
270 | Story15 | C15 | 50 MPa RC Column (30 cm x 30 cm) | Column | 50MPa | Concrete Rectangular | 300 | 300 | 900 | 3175 | 0.29 | 699.08 | G300E | 2857500 | 22.42 | G300E | 0 | 0
271 | Story15 | C16 | 50 MPa RC Column (30 cm x 30 cm) | Column | 50MPa | Concrete Rectangular | 300 | 300 | 900 | 3175 | 0.29 | 699.08 | G300E | 6855883.33 | 53.79 | G300E | 0 | 0
272 | Story15 | C17 | 50 MPa RC Column (30 cm x 30 cm) | Column | 50MPa | Concrete Rectangular | 300 | 300 | 900 | 3175 | 0.29 | 699.08 | G300E | 7164916.67 | 56.22 | G300E | 0 | 0
273 | Story15 | C18 | 50 MPa RC Column (30 cm x 30 cm) | Column | 50MPa | Concrete Rectangular | 300 | 300 | 900 | 3175 | 0.29 | 699.08 | G300E | 2857500 | 22.42 | G300E | 0 | 0
274 | Story15 | C19 | 50 MPa RC Column (30 cm x 30 cm) | Column | 50MPa | Concrete Rectangular | 300 | 300 | 900 | 3175 | 0.29 | 699.08 | G300E | 2857500 | 22.42 | G300E | 0 | 0
275 | Story15 | C2 | 50 MPa RC Column (30 cm x 30 cm) | Column | 50MPa | Concrete Rectangular | 300 | 300 | 900 | 3175 | 0.29 | 699.08 | G300E | 7335308.33 | 57.56 | G300E | 0 | 0
276 | Story15 | C22 | 50 MPa RC Column (30 cm x 30 cm) | Column | 50MPa | Concrete Rectangular | 300 | 300 | 900 | 3175 | 0.29 | 699.08 | G300E | 2857500 | 22.42 | G300E | 0 | 0
277 | Story15 | C23 | 50 MPa RC Column (30 cm x 30 cm) | Column | 50MPa | Concrete Rectangular | 300 | 300 | 900 | 3175 | 0.29 | 699.08 | G300E | 2857500 | 22.42 | G300E | 0 | 0
278 | Story15 | C24 | 50 MPa RC Column (30 cm x 30 cm) | Column | 50MPa | Concrete Rectangular | 300 | 300 | 900 | 3175 | 0.29 | 699.08 | G300E | 7158566.67 | 56.17 | G300E | 0 | 0
279 | Story15 | C25 | 50 MPa RC Column (30 cm x 30 cm) | Column | 50MPa | Concrete Rectangular | 300 | 300 | 900 | 3175 | 0.29 | 699.08 | G300E | 7168091.67 | 56.24 | G300E | 0 | 0
280 | Story15 | C26 | 50 MPa RC Column (30 cm x 30 cm) | Column | 50MPa | Concrete Rectangular | 300 | 300 | 900 | 3175 | 0.29 | 699.08 | G300E | 2857500 | 22.42 | G300E | 0 | 0
281 | Story15 | C27 | 50 MPa RC Column (30 cm x 30 cm) | Column | 50MPa | Concrete Rectangular | 300 | 300 | 900 | 3175 | 0.29 | 699.08 | G300E | 2857500 | 22.42 | G300E | 0 | 0
282 | Story15 | C3 | 50 MPa RC Column (30 cm x 30 cm) | Column | 50MPa | Concrete Rectangular | 300 | 300 | 900 | 3175 | 0.29 | 699.08 | G300E | 7309908.33 | 57.36 | G300E | 0 | 0
283 | Story15 | C30 | 50 MPa RC Column (30 cm x 30 cm) | Column | 50MPa | Concrete Rectangular | 300 | 300 | 900 | 3175 | 0.29 | 699.08 | G300E | 2857500 | 22.42 | G300E | 0 | 0
284 | Story15 | C31 | 50 MPa RC Column (30 cm x 30 cm) | Column | 50MPa | Concrete Rectangular | 300 | 300 | 900 | 3175 | 0.29 | 699.08 | G300E | 2857500 | 22.42 | G300E | 0 | 0
285 | Story15 | C32 | 50 MPa RC Column (30 cm x 30 cm) | Column | 50MPa | Concrete Rectangular | 300 | 300 | 900 | 3175 | 0.29 | 699.08 | G300E | 7158566.67 | 56.17 | G300E | 0 | 0
286 | Story15 | C33 | 50 MPa RC Column (30 cm x 30 cm) | Column | 50MPa | Concrete Rectangular | 300 | 300 | 900 | 3175 | 0.29 | 699.08 | G300E | 6863291.67 | 53.85 | G300E | 0 | 0
287 | Story15 | C34 | 50 MPa RC Column (30 cm x 30 cm) | Column | 50MPa | Concrete Rectangular | 300 | 300 | 900 | 3175 | 0.29 | 699.08 | G300E | 2857500 | 22.42 | G300E | 0 | 0
288 | Story15 | C35 | 50 MPa RC Column (30 cm x 30 cm) | Column | 50MPa | Concrete Rectangular | 300 | 300 | 900 | 3175 | 0.29 | 699.08 | G300E | 2857500 | 22.42 | G300E | 0 | 0
289 | Story15 | C36 | 50 MPa RC Column (30 cm x 30 cm) | Column | 50MPa | Concrete Rectangular | 300 | 300 | 900 | 3175 | 0.29 | 699.08 | G300E | 2857500 | 22.42 | G300E | 0 | 0
290 | Story15 | C37 | 50 MPa RC Column (30 cm x 30 cm) | Column | 50MPa | Concrete Rectangular | 300 | 300 | 900 | 3175 | 0.29 | 699.08 | G300E | 2857500 | 22.42 | G300E | 0 | 0
291 | Story15 | C38 | 50 MPa RC Column (30 cm x 30 cm) | Column | 50MPa | Concrete Rectangular | 300 | 300 | 900 | 3175 | 0.29 | 699.08 | G300E | 2857500 | 22.42 | G300E | 0 | 0
292 | Story15 | C39 | 50 MPa RC Column (30 cm x 30 cm) | Column | 50MPa | Concrete Rectangular | 300 | 300 | 900 | 3175 | 0.29 | 699.08 | G300E | 2857500 | 22.42 | G300E | 0 | 0
293 | Story15 | C4 | 50 MPa RC Column (30 cm x 30 cm) | Column | 50MPa | Concrete Rectangular | 300 | 300 | 900 | 3175 | 0.29 | 699.08 | G300E | 7085541.67 | 55.6 | G300E | 0 | 0
294 | Story15 | C40 | 50 MPa RC Column (30 cm x 30 cm) | Column | 50MPa | Concrete Rectangular | 300 | 300 | 900 | 3175 | 0.29 | 699.08 | G300E | 6858000 | 53.81 | G300E | 0 | 0
295 | Story15 | C41 | 50 MPa RC Column (30 cm x 30 cm) | Column | 50MPa | Concrete Rectangular | 300 | 300 | 900 | 3175 | 0.29 | 699.08 | G300E | 6176433.33 | 48.46 | G300E | 0 | 0
296 | Story15 | C42 | 50 MPa RC Column (30 cm x 30 cm) | Column | 50MPa | Concrete Rectangular | 300 | 300 | 900 | 3175 | 0.29 | 699.08 | G300E | 6892925 | 54.08 | G300E | 0 | 0
297 | Story15 | C43 | 50 MPa RC Column (30 cm x 30 cm) | Column | 50MPa | Concrete Rectangular | 300 | 300 | 900 | 3175 | 0.29 | 699.08 | G300E | 7312025 | 57.37 | G300E | 0 | 0
298 | Story15 | C44 | 50 MPa RC Column (30 cm x 30 cm) | Column | 50MPa | Concrete Rectangular | 300 | 300 | 900 | 3175 | 0.29 | 699.08 | G300E | 7095066.67 | 55.67 | G300E | 0 | 0
299 | Story15 | C45 | 50 MPa RC Column (30 cm x 30 cm) | Column | 50MPa | Concrete Rectangular | 300 | 300 | 900 | 3175 | 0.29 | 699.08 | G300E | 7094008.33 | 55.66 | G300E | 0 | 0
300 | Story15 | C46 | 50 MPa RC Column (30 cm x 30 cm) | Column | 50MPa | Concrete Rectangular | 300 | 300 | 900 | 3175 | 0.29 | 699.08 | G300E | 7309908.33 | 57.36 | G300E | 0 | 0
301 | Story15 | C47 | 50 MPa RC Column (30 cm x 30 cm) | Column | 50MPa | Concrete Rectangular | 300 | 300 | 900 | 3175 | 0.29 | 699.08 | G300E | 6890808.33 | 54.07 | G300E | 0 | 0
302 | Story15 | C48 | 50 MPa RC Column (30 cm x 30 cm) | Column | 50MPa | Concrete Rectangular | 300 | 300 | 900 | 3175 | 0.29 | 699.08 | G300E | 6173258.33 | 48.44 | G300E | 0 | 0
303 | Story15 | C5 | 50 MPa RC Column (30 cm x 30 cm) | Column | 50MPa | Concrete Rectangular | 300 | 300 | 900 | 3175 | 0.29 | 699.08 | G300E | 7096125 | 55.68 | G300E | 0 | 0
304 | Story15 | C6 | 50 MPa RC Column (30 cm x 30 cm) | Column | 50MPa | Concrete Rectangular | 300 | 300 | 900 | 3175 | 0.29 | 699.08 | G300E | 7315200 | 57.4 | G300E | 0 | 0
305 | Story15 | C7 | 50 MPa RC Column (30 cm x 30 cm) | Column | 50MPa | Concrete Rectangular | 300 | 300 | 900 | 3175 | 0.29 | 699.08 | G300E | 6895041.67 | 54.1 | G300E | 0 | 0
306 | Story15 | C8 | 50 MPa RC Column (30 cm x 30 cm) | Column | 50MPa | Concrete Rectangular | 300 | 300 | 900 | 3175 | 0.29 | 699.08 | G300E | 6175375 | 48.45 | G300E | 0 | 0
307 | Story15 | C9 | 50 MPa RC Column (30 cm x 30 cm) | Column | 50MPa | Concrete Rectangular | 300 | 300 | 900 | 3175 | 0.29 | 699.08 | G300E | 6845300 | 53.71 | G300E | 0 | 0
308 | Story16 | C1 | 50 MPa RC Column (30 cm x 30 cm) | Column | 50MPa | Concrete Rectangular | 300 | 300 | 900 | 3175 | 0.29 | 699.08 | G300E | 11592983.33 | 90.96 | G300E | 0 | 0
309 | Story16 | C10 | 50 MPa RC Column (30 cm x 30 cm) | Column | 50MPa | Concrete Rectangular | 300 | 300 | 900 | 3175 | 0.29 | 699.08 | G300E | 2857500 | 22.42 | G300E | 0 | 0
310 | Story16 | C11 | 50 MPa RC Column (30 cm x 30 cm) | Column | 50MPa | Concrete Rectangular | 300 | 300 | 900 | 3175 | 0.29 | 699.08 | G300E | 2857500 | 22.42 | G300E | 0 | 0
311 | Story16 | C12 | 50 MPa RC Column (30 cm x 30 cm) | Column | 50MPa | Concrete Rectangular | 300 | 300 | 900 | 3175 | 0.29 | 699.08 | G300E | 2857500 | 22.42 | G300E | 0 | 0
312 | Story16 | C13 | 50 MPa RC Column (30 cm x 30 cm) | Column | 50MPa | Concrete Rectangular | 300 | 300 | 900 | 3175 | 0.29 | 699.08 | G300E | 2857500 | 22.42 | G300E | 0 | 0
313 | Story16 | C14 | 50 MPa RC Column (30 cm x 30 cm) | Column | 50MPa | Concrete Rectangular | 300 | 300 | 900 | 3175 | 0.29 | 699.08 | G300E | 2857500 | 22.42 | G300E | 0 | 0
314 | Story16 | C15 | 50 MPa RC Column (30 cm x 30 cm) | Column | 50MPa | Concrete Rectangular | 300 | 300 | 900 | 3175 | 0.29 | 699.08 | G300E | 2857500 | 22.42 | G300E | 0 | 0
315 | Story16 | C16 | 50 MPa RC Column (30 cm x 30 cm) | Column | 50MPa | Concrete Rectangular | 300 | 300 | 900 | 3175 | 0.29 | 699.08 | G300E | 11943291.67 | 93.71 | G300E | 111125 | 0.87
316 | Story16 | C17 | 50 MPa RC Column (30 cm x 30 cm) | Column | 50MPa | Concrete Rectangular | 300 | 300 | 900 | 3175 | 0.29 | 699.08 | G300E | 12149666.67 | 95.33 | G300E | 111125 | 0.87
317 | Story16 | C18 | 50 MPa RC Column (30 cm x 30 cm) | Column | 50MPa | Concrete Rectangular | 300 | 300 | 900 | 3175 | 0.29 | 699.08 | G300E | 2857500 | 22.42 | G300E | 0 | 0
318 | Story16 | C19 | 50 MPa RC Column (30 cm x 30 cm) | Column | 50MPa | Concrete Rectangular | 300 | 300 | 900 | 3175 | 0.29 | 699.08 | G300E | 3155950 | 24.76 | G300E | 0 | 0
319 | Story16 | C2 | 50 MPa RC Column (30 cm x 30 cm) | Column | 50MPa | Concrete Rectangular | 300 | 300 | 900 | 3175 | 0.29 | 699.08 | G300E | 12105216.67 | 94.98 | G300E | 111125 | 0.87
320 | Story16 | C22 | 50 MPa RC Column (30 cm x 30 cm) | Column | 50MPa | Concrete Rectangular | 300 | 300 | 900 | 3175 | 0.29 | 699.08 | G300E | 3163358.33 | 24.82 | G300E | 0 | 0
321 | Story16 | C23 | 50 MPa RC Column (30 cm x 30 cm) | Column | 50MPa | Concrete Rectangular | 300 | 300 | 900 | 3175 | 0.29 | 699.08 | G300E | 2857500 | 22.42 | G300E | 0 | 0
322 | Story16 | C24 | 50 MPa RC Column (30 cm x 30 cm) | Column | 50MPa | Concrete Rectangular | 300 | 300 | 900 | 3175 | 0.29 | 699.08 | G300E | 12147550 | 95.31 | G300E | 111125 | 0.87
323 | Story16 | C25 | 50 MPa RC Column (30 cm x 30 cm) | Column | 50MPa | Concrete Rectangular | 300 | 300 | 900 | 3175 | 0.29 | 699.08 | G300E | 12153900 | 95.36 | G300E | 111125 | 0.87
324 | Story16 | C26 | 50 MPa RC Column (30 cm x 30 cm) | Column | 50MPa | Concrete Rectangular | 300 | 300 | 900 | 3175 | 0.29 | 699.08 | G300E | 2857500 | 22.42 | G300E | 0 | 0
325 | Story16 | C27 | 50 MPa RC Column (30 cm x 30 cm) | Column | 50MPa | Concrete Rectangular | 300 | 300 | 900 | 3175 | 0.29 | 699.08 | G300E | 3158066.67 | 24.78 | G300E | 0 | 0
326 | Story16 | C3 | 50 MPa RC Column (30 cm x 30 cm) | Column | 50MPa | Concrete Rectangular | 300 | 300 | 900 | 3175 | 0.29 | 699.08 | G300E | 12385675 | 97.18 | G300E | 111125 | 0.87
327 | Story16 | C30 | 50 MPa RC Column (30 cm x 30 cm) | Column | 50MPa | Concrete Rectangular | 300 | 300 | 900 | 3175 | 0.29 | 699.08 | G300E | 3165475 | 24.84 | G300E | 0 | 0
328 | Story16 | C31 | 50 MPa RC Column (30 cm x 30 cm) | Column | 50MPa | Concrete Rectangular | 300 | 300 | 900 | 3175 | 0.29 | 699.08 | G300E | 2857500 | 22.42 | G300E | 0 | 0
329 | Story16 | C32 | 50 MPa RC Column (30 cm x 30 cm) | Column | 50MPa | Concrete Rectangular | 300 | 300 | 900 | 3175 | 0.29 | 699.08 | G300E | 12147550 | 95.31 | G300E | 111125 | 0.87
330 | Story16 | C33 | 50 MPa RC Column (30 cm x 30 cm) | Column | 50MPa | Concrete Rectangular | 300 | 300 | 900 | 3175 | 0.29 | 699.08 | G300E | 11949641.67 | 93.76 | G300E | 111125 | 0.87
331 | Story16 | C34 | 50 MPa RC Column (30 cm x 30 cm) | Column | 50MPa | Concrete Rectangular | 300 | 300 | 900 | 3175 | 0.29 | 699.08 | G300E | 2857500 | 22.42 | G300E | 0 | 0
332 | Story16 | C35 | 50 MPa RC Column (30 cm x 30 cm) | Column | 50MPa | Concrete Rectangular | 300 | 300 | 900 | 3175 | 0.29 | 699.08 | G300E | 2857500 | 22.42 | G300E | 0 | 0
333 | Story16 | C36 | 50 MPa RC Column (30 cm x 30 cm) | Column | 50MPa | Concrete Rectangular | 300 | 300 | 900 | 3175 | 0.29 | 699.08 | G300E | 2857500 | 22.42 | G300E | 0 | 0
334 | Story16 | C37 | 50 MPa RC Column (30 cm x 30 cm) | Column | 50MPa | Concrete Rectangular | 300 | 300 | 900 | 3175 | 0.29 | 699.08 | G300E | 2857500 | 22.42 | G300E | 0 | 0
335 | Story16 | C38 | 50 MPa RC Column (30 cm x 30 cm) | Column | 50MPa | Concrete Rectangular | 300 | 300 | 900 | 3175 | 0.29 | 699.08 | G300E | 2857500 | 22.42 | G300E | 0 | 0
336 | Story16 | C39 | 50 MPa RC Column (30 cm x 30 cm) | Column | 50MPa | Concrete Rectangular | 300 | 300 | 900 | 3175 | 0.29 | 699.08 | G300E | 2857500 | 22.42 | G300E | 0 | 0
337 | Story16 | C4 | 50 MPa RC Column (30 cm x 30 cm) | Column | 50MPa | Concrete Rectangular | 300 | 300 | 900 | 3175 | 0.29 | 699.08 | G300E | 12280900 | 96.36 | G300E | 111125 | 0.87
338 | Story16 | C40 | 50 MPa RC Column (30 cm x 30 cm) | Column | 50MPa | Concrete Rectangular | 300 | 300 | 900 | 3175 | 0.29 | 699.08 | G300E | 11943291.67 | 93.71 | G300E | 111125 | 0.87
339 | Story16 | C41 | 50 MPa RC Column (30 cm x 30 cm) | Column | 50MPa | Concrete Rectangular | 300 | 300 | 900 | 3175 | 0.29 | 699.08 | G300E | 11591925 | 90.95 | G300E | 0 | 0
340 | Story16 | C42 | 50 MPa RC Column (30 cm x 30 cm) | Column | 50MPa | Concrete Rectangular | 300 | 300 | 900 | 3175 | 0.29 | 699.08 | G300E | 11991975 | 94.09 | G300E | 111125 | 0.87
341 | Story16 | C43 | 50 MPa RC Column (30 cm x 30 cm) | Column | 50MPa | Concrete Rectangular | 300 | 300 | 900 | 3175 | 0.29 | 699.08 | G300E | 12352866.67 | 96.93 | G300E | 111125 | 0.87
342 | Story16 | C44 | 50 MPa RC Column (30 cm x 30 cm) | Column | 50MPa | Concrete Rectangular | 300 | 300 | 900 | 3175 | 0.29 | 699.08 | G300E | 12291483.33 | 96.44 | G300E | 111125 | 0.87
343 | Story16 | C45 | 50 MPa RC Column (30 cm x 30 cm) | Column | 50MPa | Concrete Rectangular | 300 | 300 | 900 | 3175 | 0.29 | 699.08 | G300E | 12290425 | 96.44 | G300E | 111125 | 0.87
344 | Story16 | C46 | 50 MPa RC Column (30 cm x 30 cm) | Column | 50MPa | Concrete Rectangular | 300 | 300 | 900 | 3175 | 0.29 | 699.08 | G300E | 12352866.67 | 96.93 | G300E | 111125 | 0.87
345 | Story16 | C47 | 50 MPa RC Column (30 cm x 30 cm) | Column | 50MPa | Concrete Rectangular | 300 | 300 | 900 | 3175 | 0.29 | 699.08 | G300E | 11991975 | 94.09 | G300E | 111125 | 0.87
346 | Story16 | C48 | 50 MPa RC Column (30 cm x 30 cm) | Column | 50MPa | Concrete Rectangular | 300 | 300 | 900 | 3175 | 0.29 | 699.08 | G300E | 11589808.33 | 90.94 | G300E | 0 | 0
347 | Story16 | C5 | 50 MPa RC Column (30 cm x 30 cm) | Column | 50MPa | Concrete Rectangular | 300 | 300 | 900 | 3175 | 0.29 | 699.08 | G300E | 12290425 | 96.44 | G300E | 111125 | 0.87
348 | Story16 | C6 | 50 MPa RC Column (30 cm x 30 cm) | Column | 50MPa | Concrete Rectangular | 300 | 300 | 900 | 3175 | 0.29 | 699.08 | G300E | 12356041.67 | 96.95 | G300E | 111125 | 0.87
349 | Story16 | C7 | 50 MPa RC Column (30 cm x 30 cm) | Column | 50MPa | Concrete Rectangular | 300 | 300 | 900 | 3175 | 0.29 | 699.08 | G300E | 11996208.33 | 94.13 | G300E | 111125 | 0.87
350 | Story16 | C8 | 50 MPa RC Column (30 cm x 30 cm) | Column | 50MPa | Concrete Rectangular | 300 | 300 | 900 | 3175 | 0.29 | 699.08 | G300E | 11590866.67 | 90.95 | G300E | 0 | 0
351 | Story16 | C9 | 50 MPa RC Column (30 cm x 30 cm) | Column | 50MPa | Concrete Rectangular | 300 | 300 | 900 | 3175 | 0.29 | 699.08 | G300E | 11932708.33 | 93.63 | G300E | 111125 | 0.87
352 | Story2 | C1 | 50 MPa RC Column (55 cm x 55 cm) | Column | 50MPa | Concrete Rectangular | 550 | 550 | 3025 | 3225 | 0.98 | 2386.7 | G300E | 9755625 | 76.55 | G300E | 0 | 0
353 | Story2 | C10 | 50 MPa RC Column (55 cm x 55 cm) | Column | 50MPa | Concrete Rectangular | 550 | 550 | 3025 | 3200 | 0.97 | 2368.2 | G300E | 60391466.67 | 473.85 | G300E | 0 | 0
354 | Story2 | C11 | 50 MPa RC Column (55 cm x 55 cm) | Column | 50MPa | Concrete Rectangular | 550 | 550 | 3025 | 3200 | 0.97 | 2368.2 | G300E | 58470400 | 458.78 | G300E | 0 | 0
355 | Story2 | C12 | 50 MPa RC Column (55 cm x 55 cm) | Column | 50MPa | Concrete Rectangular | 550 | 550 | 3025 | 3200 | 0.97 | 2368.2 | G300E | 42010666.67 | 329.63 | G300E | 0 | 0
356 | Story2 | C13 | 50 MPa RC Column (55 cm x 55 cm) | Column | 50MPa | Concrete Rectangular | 550 | 550 | 3025 | 3200 | 0.97 | 2368.2 | G300E | 42407466.67 | 332.74 | G300E | 0 | 0
357 | Story2 | C14 | 50 MPa RC Column (55 cm x 55 cm) | Column | 50MPa | Concrete Rectangular | 550 | 550 | 3025 | 3200 | 0.97 | 2368.2 | G300E | 57815466.67 | 453.64 | G300E | 0 | 0
358 | Story2 | C15 | 50 MPa RC Column (55 cm x 55 cm) | Column | 50MPa | Concrete Rectangular | 550 | 550 | 3025 | 3200 | 0.97 | 2368.2 | G300E | 60925866.67 | 478.05 | G300E | 0 | 0
359 | Story2 | C16 | 50 MPa RC Column (55 cm x 55 cm) | Column | 50MPa | Concrete Rectangular | 550 | 550 | 3025 | 3200 | 0.97 | 2368.2 | G300E | 9680000 | 75.95 | G300E | 0 | 0
360 | Story2 | C17 | 50 MPa RC Column (55 cm x 55 cm) | Column | 50MPa | Concrete Rectangular | 550 | 550 | 3025 | 3200 | 0.97 | 2368.2 | G300E | 9680000 | 75.95 | G300E | 0 | 0
361 | Story2 | C18 | 50 MPa RC Column (55 cm x 55 cm) | Column | 50MPa | Concrete Rectangular | 550 | 550 | 3025 | 3200 | 0.97 | 2368.2 | G300E | 59544533.33 | 467.21 | G300E | 0 | 0
362 | Story2 | C19 | 50 MPa RC Column (55 cm x 55 cm) | Column | 50MPa | Concrete Rectangular | 550 | 550 | 3025 | 3200 | 0.97 | 2368.2 | G300E | 40558933.33 | 318.24 | G300E | 0 | 0
363 | Story2 | C2 | 50 MPa RC Column (55 cm x 55 cm) | Column | 50MPa | Concrete Rectangular | 550 | 550 | 3025 | 3200 | 0.97 | 2368.2 | G300E | 9680000 | 75.95 | G300E | 0 | 0
364 | Story2 | C22 | 50 MPa RC Column (55 cm x 55 cm) | Column | 50MPa | Concrete Rectangular | 550 | 550 | 3025 | 3200 | 0.97 | 2368.2 | G300E | 40948266.67 | 321.3 | G300E | 0 | 0
365 | Story2 | C23 | 50 MPa RC Column (55 cm x 55 cm) | Column | 50MPa | Concrete Rectangular | 550 | 550 | 3025 | 3200 | 0.97 | 2368.2 | G300E | 59585066.67 | 467.53 | G300E | 0 | 0
366 | Story2 | C24 | 50 MPa RC Column (55 cm x 55 cm) | Column | 50MPa | Concrete Rectangular | 550 | 550 | 3025 | 3200 | 0.97 | 2368.2 | G300E | 9680000 | 75.95 | G300E | 0 | 0
367 | Story2 | C25 | 50 MPa RC Column (55 cm x 55 cm) | Column | 50MPa | Concrete Rectangular | 550 | 550 | 3025 | 3200 | 0.97 | 2368.2 | G300E | 9680000 | 75.95 | G300E | 0 | 0
368 | Story2 | C26 | 50 MPa RC Column (55 cm x 55 cm) | Column | 50MPa | Concrete Rectangular | 550 | 550 | 3025 | 3200 | 0.97 | 2368.2 | G300E | 59585066.67 | 467.53 | G300E | 0 | 0
369 | Story2 | C27 | 50 MPa RC Column (55 cm x 55 cm) | Column | 50MPa | Concrete Rectangular | 550 | 550 | 3025 | 3200 | 0.97 | 2368.2 | G300E | 40948266.67 | 321.3 | G300E | 0 | 0
370 | Story2 | C3 | 50 MPa RC Column (55 cm x 55 cm) | Column | 50MPa | Concrete Rectangular | 550 | 550 | 3025 | 3200 | 0.97 | 2368.2 | G300E | 9680000 | 75.95 | G300E | 0 | 0
371 | Story2 | C30 | 50 MPa RC Column (55 cm x 55 cm) | Column | 50MPa | Concrete Rectangular | 550 | 550 | 3025 | 3200 | 0.97 | 2368.2 | G300E | 40945066.67 | 321.27 | G300E | 0 | 0
372 | Story2 | C31 | 50 MPa RC Column (55 cm x 55 cm) | Column | 50MPa | Concrete Rectangular | 550 | 550 | 3025 | 3200 | 0.97 | 2368.2 | G300E | 59582933.33 | 467.51 | G300E | 0 | 0
373 | Story2 | C32 | 50 MPa RC Column (55 cm x 55 cm) | Column | 50MPa | Concrete Rectangular | 550 | 550 | 3025 | 3200 | 0.97 | 2368.2 | G300E | 9680000 | 75.95 | G300E | 0 | 0
374 | Story2 | C33 | 50 MPa RC Column (55 cm x 55 cm) | Column | 50MPa | Concrete Rectangular | 550 | 550 | 3025 | 3200 | 0.97 | 2368.2 | G300E | 9680000 | 75.95 | G300E | 0 | 0
375 | Story2 | C34 | 50 MPa RC Column (55 cm x 55 cm) | Column | 50MPa | Concrete Rectangular | 550 | 550 | 3025 | 3200 | 0.97 | 2368.2 | G300E | 60925866.67 | 478.05 | G300E | 0 | 0
376 | Story2 | C35 | 50 MPa RC Column (55 cm x 55 cm) | Column | 50MPa | Concrete Rectangular | 550 | 550 | 3025 | 3200 | 0.97 | 2368.2 | G300E | 57817600 | 453.66 | G300E | 0 | 0
377 | Story2 | C36 | 50 MPa RC Column (55 cm x 55 cm) | Column | 50MPa | Concrete Rectangular | 550 | 550 | 3025 | 3200 | 0.97 | 2368.2 | G300E | 42424533.33 | 332.88 | G300E | 0 | 0
378 | Story2 | C37 | 50 MPa RC Column (55 cm x 55 cm) | Column | 50MPa | Concrete Rectangular | 550 | 550 | 3025 | 3200 | 0.97 | 2368.2 | G300E | 42409600 | 332.76 | G300E | 0 | 0
379 | Story2 | C38 | 50 MPa RC Column (55 cm x 55 cm) | Column | 50MPa | Concrete Rectangular | 550 | 550 | 3025 | 3200 | 0.97 | 2368.2 | G300E | 57813333.33 | 453.62 | G300E | 0 | 0
380 | Story2 | C39 | 50 MPa RC Column (55 cm x 55 cm) | Column | 50MPa | Concrete Rectangular | 550 | 550 | 3025 | 3200 | 0.97 | 2368.2 | G300E | 60925866.67 | 478.05 | G300E | 0 | 0
381 | Story2 | C4 | 50 MPa RC Column (55 cm x 55 cm) | Column | 50MPa | Concrete Rectangular | 550 | 550 | 3025 | 3200 | 0.97 | 2368.2 | G300E | 9680000 | 75.95 | G300E | 0 | 0
382 | Story2 | C40 | 50 MPa RC Column (55 cm x 55 cm) | Column | 50MPa | Concrete Rectangular | 550 | 550 | 3025 | 3200 | 0.97 | 2368.2 | G300E | 9680000 | 75.95 | G300E | 0 | 0
383 | Story2 | C41 | 50 MPa RC Column (55 cm x 55 cm) | Column | 50MPa | Concrete Rectangular | 550 | 550 | 3025 | 3225 | 0.98 | 2386.7 | G300E | 9755625 | 76.55 | G300E | 0 | 0
384 | Story2 | C42 | 50 MPa RC Column (55 cm x 55 cm) | Column | 50MPa | Concrete Rectangular | 550 | 550 | 3025 | 3200 | 0.97 | 2368.2 | G300E | 9680000 | 75.95 | G300E | 0 | 0
385 | Story2 | C43 | 50 MPa RC Column (55 cm x 55 cm) | Column | 50MPa | Concrete Rectangular | 550 | 550 | 3025 | 3200 | 0.97 | 2368.2 | G300E | 9680000 | 75.95 | G300E | 0 | 0
386 | Story2 | C44 | 50 MPa RC Column (55 cm x 55 cm) | Column | 50MPa | Concrete Rectangular | 550 | 550 | 3025 | 3200 | 0.97 | 2368.2 | G300E | 9680000 | 75.95 | G300E | 0 | 0
387 | Story2 | C45 | 50 MPa RC Column (55 cm x 55 cm) | Column | 50MPa | Concrete Rectangular | 550 | 550 | 3025 | 3200 | 0.97 | 2368.2 | G300E | 9680000 | 75.95 | G300E | 0 | 0
388 | Story2 | C46 | 50 MPa RC Column (55 cm x 55 cm) | Column | 50MPa | Concrete Rectangular | 550 | 550 | 3025 | 3200 | 0.97 | 2368.2 | G300E | 9680000 | 75.95 | G300E | 0 | 0
389 | Story2 | C47 | 50 MPa RC Column (55 cm x 55 cm) | Column | 50MPa | Concrete Rectangular | 550 | 550 | 3025 | 3200 | 0.97 | 2368.2 | G300E | 9680000 | 75.95 | G300E | 0 | 0
390 | Story2 | C48 | 50 MPa RC Column (55 cm x 55 cm) | Column | 50MPa | Concrete Rectangular | 550 | 550 | 3025 | 3225 | 0.98 | 2386.7 | G300E | 9755625 | 76.55 | G300E | 0 | 0
391 | Story2 | C5 | 50 MPa RC Column (55 cm x 55 cm) | Column | 50MPa | Concrete Rectangular | 550 | 550 | 3025 | 3200 | 0.97 | 2368.2 | G300E | 9680000 | 75.95 | G300E | 0 | 0
392 | Story2 | C6 | 50 MPa RC Column (55 cm x 55 cm) | Column | 50MPa | Concrete Rectangular | 550 | 550 | 3025 | 3200 | 0.97 | 2368.2 | G300E | 9680000 | 75.95 | G300E | 0 | 0
393 | Story2 | C7 | 50 MPa RC Column (55 cm x 55 cm) | Column | 50MPa | Concrete Rectangular | 550 | 550 | 3025 | 3200 | 0.97 | 2368.2 | G300E | 9680000 | 75.95 | G300E | 0 | 0
394 | Story2 | C8 | 50 MPa RC Column (55 cm x 55 cm) | Column | 50MPa | Concrete Rectangular | 550 | 550 | 3025 | 3225 | 0.98 | 2386.7 | G300E | 9755625 | 76.55 | G300E | 0 | 0
395 | Story2 | C9 | 50 MPa RC Column (55 cm x 55 cm) | Column | 50MPa | Concrete Rectangular | 550 | 550 | 3025 | 3200 | 0.97 | 2368.2 | G300E | 9680000 | 75.95 | G300E | 0 | 0
396 | Story3 | C1 | 50 MPa RC Column (52.5 cm x 52.5 cm) | Column | 50MPa | Concrete Rectangular | 525 | 525 | 2756.3 | 3200 | 0.88 | 2157.8 | G300E | 8819200 | 69.2 | G300E | 0 | 0
397 | Story3 | C10 | 50 MPa RC Column (52.5 cm x 52.5 cm) | Column | 50MPa | Concrete Rectangular | 525 | 525 | 2756.3 | 3200 | 0.88 | 2157.8 | G300E | 59536000 | 467.14 | G300E | 0 | 0
398 | Story3 | C11 | 50 MPa RC Column (52.5 cm x 52.5 cm) | Column | 50MPa | Concrete Rectangular | 525 | 525 | 2756.3 | 3200 | 0.88 | 2157.8 | G300E | 57953066.67 | 454.72 | G300E | 0 | 0
399 | Story3 | C12 | 50 MPa RC Column (52.5 cm x 52.5 cm) | Column | 50MPa | Concrete Rectangular | 525 | 525 | 2756.3 | 3200 | 0.88 | 2157.8 | G300E | 41787733.33 | 327.88 | G300E | 0 | 0
400 | Story3 | C13 | 50 MPa RC Column (52.5 cm x 52.5 cm) | Column | 50MPa | Concrete Rectangular | 525 | 525 | 2756.3 | 3200 | 0.88 | 2157.8 | G300E | 42168533.33 | 330.87 | G300E | 0 | 0
401 | Story3 | C14 | 50 MPa RC Column (52.5 cm x 52.5 cm) | Column | 50MPa | Concrete Rectangular | 525 | 525 | 2756.3 | 3200 | 0.88 | 2157.8 | G300E | 57324800 | 449.79 | G300E | 0 | 0
402 | Story3 | C15 | 50 MPa RC Column (52.5 cm x 52.5 cm) | Column | 50MPa | Concrete Rectangular | 525 | 525 | 2756.3 | 3200 | 0.88 | 2157.8 | G300E | 59987200 | 470.68 | G300E | 0 | 0
403 | Story3 | C16 | 50 MPa RC Column (52.5 cm x 52.5 cm) | Column | 50MPa | Concrete Rectangular | 525 | 525 | 2756.3 | 3200 | 0.88 | 2157.8 | G300E | 8819200 | 69.2 | G300E | 0 | 0
404 | Story3 | C17 | 50 MPa RC Column (52.5 cm x 52.5 cm) | Column | 50MPa | Concrete Rectangular | 525 | 525 | 2756.3 | 3200 | 0.88 | 2157.8 | G300E | 8819200 | 69.2 | G300E | 0 | 0
405 | Story3 | C18 | 50 MPa RC Column (52.5 cm x 52.5 cm) | Column | 50MPa | Concrete Rectangular | 525 | 525 | 2756.3 | 3200 | 0.88 | 2157.8 | G300E | 59109333.33 | 463.79 | G300E | 0 | 0
406 | Story3 | C19 | 50 MPa RC Column (52.5 cm x 52.5 cm) | Column | 50MPa | Concrete Rectangular | 525 | 525 | 2756.3 | 3200 | 0.88 | 2157.8 | G300E | 40759466.67 | 319.81 | G300E | 0 | 0
407 | Story3 | C2 | 50 MPa RC Column (52.5 cm x 52.5 cm) | Column | 50MPa | Concrete Rectangular | 525 | 525 | 2756.3 | 3200 | 0.88 | 2157.8 | G300E | 8819200 | 69.2 | G300E | 0 | 0
408 | Story3 | C22 | 50 MPa RC Column (52.5 cm x 52.5 cm) | Column | 50MPa | Concrete Rectangular | 525 | 525 | 2756.3 | 3200 | 0.88 | 2157.8 | G300E | 41155200 | 322.92 | G300E | 0 | 0
409 | Story3 | C23 | 50 MPa RC Column (52.5 cm x 52.5 cm) | Column | 50MPa | Concrete Rectangular | 525 | 525 | 2756.3 | 3200 | 0.88 | 2157.8 | G300E | 59149866.67 | 464.11 | G300E | 0 | 0
410 | Story3 | C24 | 50 MPa RC Column (52.5 cm x 52.5 cm) | Column | 50MPa | Concrete Rectangular | 525 | 525 | 2756.3 | 3200 | 0.88 | 2157.8 | G300E | 8819200 | 69.2 | G300E | 0 | 0
411 | Story3 | C25 | 50 MPa RC Column (52.5 cm x 52.5 cm) | Column | 50MPa | Concrete Rectangular | 525 | 525 | 2756.3 | 3200 | 0.88 | 2157.8 | G300E | 8819200 | 69.2 | G300E | 0 | 0
412 | Story3 | C26 | 50 MPa RC Column (52.5 cm x 52.5 cm) | Column | 50MPa | Concrete Rectangular | 525 | 525 | 2756.3 | 3200 | 0.88 | 2157.8 | G300E | 59150933.33 | 464.12 | G300E | 0 | 0
413 | Story3 | C27 | 50 MPa RC Column (52.5 cm x 52.5 cm) | Column | 50MPa | Concrete Rectangular | 525 | 525 | 2756.3 | 3200 | 0.88 | 2157.8 | G300E | 41153066.67 | 322.9 | G300E | 0 | 0
414 | Story3 | C3 | 50 MPa RC Column (52.5 cm x 52.5 cm) | Column | 50MPa | Concrete Rectangular | 525 | 525 | 2756.3 | 3200 | 0.88 | 2157.8 | G300E | 8819200 | 69.2 | G300E | 0 | 0
415 | Story3 | C30 | 50 MPa RC Column (52.5 cm x 52.5 cm) | Column | 50MPa | Concrete Rectangular | 525 | 525 | 2756.3 | 3200 | 0.88 | 2157.8 | G300E | 41152000 | 322.89 | G300E | 0 | 0
416 | Story3 | C31 | 50 MPa RC Column (52.5 cm x 52.5 cm) | Column | 50MPa | Concrete Rectangular | 525 | 525 | 2756.3 | 3200 | 0.88 | 2157.8 | G300E | 59148800 | 464.1 | G300E | 0 | 0
417 | Story3 | C32 | 50 MPa RC Column (52.5 cm x 52.5 cm) | Column | 50MPa | Concrete Rectangular | 525 | 525 | 2756.3 | 3200 | 0.88 | 2157.8 | G300E | 8819200 | 69.2 | G300E | 0 | 0
418 | Story3 | C33 | 50 MPa RC Column (52.5 cm x 52.5 cm) | Column | 50MPa | Concrete Rectangular | 525 | 525 | 2756.3 | 3200 | 0.88 | 2157.8 | G300E | 8819200 | 69.2 | G300E | 0 | 0
419 | Story3 | C34 | 50 MPa RC Column (52.5 cm x 52.5 cm) | Column | 50MPa | Concrete Rectangular | 525 | 525 | 2756.3 | 3200 | 0.88 | 2157.8 | G300E | 59987200 | 470.68 | G300E | 0 | 0
420 | Story3 | C35 | 50 MPa RC Column (52.5 cm x 52.5 cm) | Column | 50MPa | Concrete Rectangular | 525 | 525 | 2756.3 | 3200 | 0.88 | 2157.8 | G300E | 57328000 | 449.82 | G300E | 0 | 0
421 | Story3 | C36 | 50 MPa RC Column (52.5 cm x 52.5 cm) | Column | 50MPa | Concrete Rectangular | 525 | 525 | 2756.3 | 3200 | 0.88 | 2157.8 | G300E | 42187733.33 | 331.02 | G300E | 0 | 0
422 | Story3 | C37 | 50 MPa RC Column (52.5 cm x 52.5 cm) | Column | 50MPa | Concrete Rectangular | 525 | 525 | 2756.3 | 3200 | 0.88 | 2157.8 | G300E | 42173866.67 | 330.91 | G300E | 0 | 0
423 | Story3 | C38 | 50 MPa RC Column (52.5 cm x 52.5 cm) | Column | 50MPa | Concrete Rectangular | 525 | 525 | 2756.3 | 3200 | 0.88 | 2157.8 | G300E | 57321600 | 449.77 | G300E | 0 | 0
424 | Story3 | C39 | 50 MPa RC Column (52.5 cm x 52.5 cm) | Column | 50MPa | Concrete Rectangular | 525 | 525 | 2756.3 | 3200 | 0.88 | 2157.8 | G300E | 59987200 | 470.68 | G300E | 0 | 0
425 | Story3 | C4 | 50 MPa RC Column (52.5 cm x 52.5 cm) | Column | 50MPa | Concrete Rectangular | 525 | 525 | 2756.3 | 3200 | 0.88 | 2157.8 | G300E | 8819200 | 69.2 | G300E | 0 | 0
426 | Story3 | C40 | 50 MPa RC Column (52.5 cm x 52.5 cm) | Column | 50MPa | Concrete Rectangular | 525 | 525 | 2756.3 | 3200 | 0.88 | 2157.8 | G300E | 8819200 | 69.2 | G300E | 0 | 0
427 | Story3 | C41 | 50 MPa RC Column (52.5 cm x 52.5 cm) | Column | 50MPa | Concrete Rectangular | 525 | 525 | 2756.3 | 3200 | 0.88 | 2157.8 | G300E | 8819200 | 69.2 | G300E | 0 | 0
428 | Story3 | C42 | 50 MPa RC Column (52.5 cm x 52.5 cm) | Column | 50MPa | Concrete Rectangular | 525 | 525 | 2756.3 | 3200 | 0.88 | 2157.8 | G300E | 8819200 | 69.2 | G300E | 0 | 0
429 | Story3 | C43 | 50 MPa RC Column (52.5 cm x 52.5 cm) | Column | 50MPa | Concrete Rectangular | 525 | 525 | 2756.3 | 3200 | 0.88 | 2157.8 | G300E | 8819200 | 69.2 | G300E | 0 | 0
430 | Story3 | C44 | 50 MPa RC Column (52.5 cm x 52.5 cm) | Column | 50MPa | Concrete Rectangular | 525 | 525 | 2756.3 | 3200 | 0.88 | 2157.8 | G300E | 8819200 | 69.2 | G300E | 0 | 0
431 | Story3 | C45 | 50 MPa RC Column (52.5 cm x 52.5 cm) | Column | 50MPa | Concrete Rectangular | 525 | 525 | 2756.3 | 3200 | 0.88 | 2157.8 | G300E | 8819200 | 69.2 | G300E | 0 | 0
432 | Story3 | C46 | 50 MPa RC Column (52.5 cm x 52.5 cm) | Column | 50MPa | Concrete Rectangular | 525 | 525 | 2756.3 | 3200 | 0.88 | 2157.8 | G300E | 8819200 | 69.2 | G300E | 0 | 0
433 | Story3 | C47 | 50 MPa RC Column (52.5 cm x 52.5 cm) | Column | 50MPa | Concrete Rectangular | 525 | 525 | 2756.3 | 3200 | 0.88 | 2157.8 | G300E | 8819200 | 69.2 | G300E | 0 | 0
434 | Story3 | C48 | 50 MPa RC Column (52.5 cm x 52.5 cm) | Column | 50MPa | Concrete Rectangular | 525 | 525 | 2756.3 | 3200 | 0.88 | 2157.8 | G300E | 8819200 | 69.2 | G300E | 0 | 0
435 | Story3 | C5 | 50 MPa RC Column (52.5 cm x 52.5 cm) | Column | 50MPa | Concrete Rectangular | 525 | 525 | 2756.3 | 3200 | 0.88 | 2157.8 | G300E | 8819200 | 69.2 | G300E | 0 | 0
436 | Story3 | C6 | 50 MPa RC Column (52.5 cm x 52.5 cm) | Column | 50MPa | Concrete Rectangular | 525 | 525 | 2756.3 | 3200 | 0.88 | 2157.8 | G300E | 8819200 | 69.2 | G300E | 0 | 0
437 | Story3 | C7 | 50 MPa RC Column (52.5 cm x 52.5 cm) | Column | 50MPa | Concrete Rectangular | 525 | 525 | 2756.3 | 3200 | 0.88 | 2157.8 | G300E | 8819200 | 69.2 | G300E | 0 | 0
438 | Story3 | C8 | 50 MPa RC Column (52.5 cm x 52.5 cm) | Column | 50MPa | Concrete Rectangular | 525 | 525 | 2756.3 | 3200 | 0.88 | 2157.8 | G300E | 8819200 | 69.2 | G300E | 0 | 0
439 | Story3 | C9 | 50 MPa RC Column (52.5 cm x 52.5 cm) | Column | 50MPa | Concrete Rectangular | 525 | 525 | 2756.3 | 3200 | 0.88 | 2157.8 | G300E | 8819200 | 69.2 | G300E | 0 | 0
440 | Story4 | C1 | 50 MPa RC Column (52.5 cm x 52.5 cm) | Column | 50MPa | Concrete Rectangular | 525 | 525 | 2756.3 | 3200 | 0.88 | 2157.8 | G300E | 8819200 | 69.2 | G300E | 0 | 0
441 | Story4 | C10 | 50 MPa RC Column (52.5 cm x 52.5 cm) | Column | 50MPa | Concrete Rectangular | 525 | 525 | 2756.3 | 3200 | 0.88 | 2157.8 | G300E | 44458666.67 | 348.84 | G300E | 0 | 0
442 | Story4 | C11 | 50 MPa RC Column (52.5 cm x 52.5 cm) | Column | 50MPa | Concrete Rectangular | 525 | 525 | 2756.3 | 3200 | 0.88 | 2157.8 | G300E | 43092266.67 | 338.12 | G300E | 0 | 0
443 | Story4 | C12 | 50 MPa RC Column (52.5 cm x 52.5 cm) | Column | 50MPa | Concrete Rectangular | 525 | 525 | 2756.3 | 3200 | 0.88 | 2157.8 | G300E | 27454933.33 | 215.42 | G300E | 0 | 0
444 | Story4 | C13 | 50 MPa RC Column (52.5 cm x 52.5 cm) | Column | 50MPa | Concrete Rectangular | 525 | 525 | 2756.3 | 3200 | 0.88 | 2157.8 | G300E | 27800533.33 | 218.13 | G300E | 0 | 0
445 | Story4 | C14 | 50 MPa RC Column (52.5 cm x 52.5 cm) | Column | 50MPa | Concrete Rectangular | 525 | 525 | 2756.3 | 3200 | 0.88 | 2157.8 | G300E | 42537600 | 333.77 | G300E | 0 | 0
446 | Story4 | C15 | 50 MPa RC Column (52.5 cm x 52.5 cm) | Column | 50MPa | Concrete Rectangular | 525 | 525 | 2756.3 | 3200 | 0.88 | 2157.8 | G300E | 44851200 | 351.92 | G300E | 0 | 0
447 | Story4 | C16 | 50 MPa RC Column (52.5 cm x 52.5 cm) | Column | 50MPa | Concrete Rectangular | 525 | 525 | 2756.3 | 3200 | 0.88 | 2157.8 | G300E | 8819200 | 69.2 | G300E | 0 | 0
448 | Story4 | C17 | 50 MPa RC Column (52.5 cm x 52.5 cm) | Column | 50MPa | Concrete Rectangular | 525 | 525 | 2756.3 | 3200 | 0.88 | 2157.8 | G300E | 8819200 | 69.2 | G300E | 0 | 0
449 | Story4 | C18 | 50 MPa RC Column (52.5 cm x 52.5 cm) | Column | 50MPa | Concrete Rectangular | 525 | 525 | 2756.3 | 3200 | 0.88 | 2157.8 | G300E | 44331733.33 | 347.84 | G300E | 0 | 0
450 | Story4 | C19 | 50 MPa RC Column (52.5 cm x 52.5 cm) | Column | 50MPa | Concrete Rectangular | 525 | 525 | 2756.3 | 3200 | 0.88 | 2157.8 | G300E | 26860800 | 210.76 | G300E | 0 | 0
451 | Story4 | C2 | 50 MPa RC Column (52.5 cm x 52.5 cm) | Column | 50MPa | Concrete Rectangular | 525 | 525 | 2756.3 | 3200 | 0.88 | 2157.8 | G300E | 8819200 | 69.2 | G300E | 0 | 0
452 | Story4 | C22 | 50 MPa RC Column (52.5 cm x 52.5 cm) | Column | 50MPa | Concrete Rectangular | 525 | 525 | 2756.3 | 3200 | 0.88 | 2157.8 | G300E | 27222400 | 213.6 | G300E | 0 | 0
453 | Story4 | C23 | 50 MPa RC Column (52.5 cm x 52.5 cm) | Column | 50MPa | Concrete Rectangular | 525 | 525 | 2756.3 | 3200 | 0.88 | 2157.8 | G300E | 44372266.67 | 348.16 | G300E | 0 | 0
454 | Story4 | C24 | 50 MPa RC Column (52.5 cm x 52.5 cm) | Column | 50MPa | Concrete Rectangular | 525 | 525 | 2756.3 | 3200 | 0.88 | 2157.8 | G300E | 8819200 | 69.2 | G300E | 0 | 0
455 | Story4 | C25 | 50 MPa RC Column (52.5 cm x 52.5 cm) | Column | 50MPa | Concrete Rectangular | 525 | 525 | 2756.3 | 3200 | 0.88 | 2157.8 | G300E | 8819200 | 69.2 | G300E | 0 | 0
456 | Story4 | C26 | 50 MPa RC Column (52.5 cm x 52.5 cm) | Column | 50MPa | Concrete Rectangular | 525 | 525 | 2756.3 | 3200 | 0.88 | 2157.8 | G300E | 44373333.33 | 348.17 | G300E | 0 | 0
457 | Story4 | C27 | 50 MPa RC Column (52.5 cm x 52.5 cm) | Column | 50MPa | Concrete Rectangular | 525 | 525 | 2756.3 | 3200 | 0.88 | 2157.8 | G300E | 27219200 | 213.57 | G300E | 0 | 0
458 | Story4 | C3 | 50 MPa RC Column (52.5 cm x 52.5 cm) | Column | 50MPa | Concrete Rectangular | 525 | 525 | 2756.3 | 3200 | 0.88 | 2157.8 | G300E | 8819200 | 69.2 | G300E | 0 | 0
459 | Story4 | C30 | 50 MPa RC Column (52.5 cm x 52.5 cm) | Column | 50MPa | Concrete Rectangular | 525 | 525 | 2756.3 | 3200 | 0.88 | 2157.8 | G300E | 27218133.33 | 213.56 | G300E | 0 | 0
460 | Story4 | C31 | 50 MPa RC Column (52.5 cm x 52.5 cm) | Column | 50MPa | Concrete Rectangular | 525 | 525 | 2756.3 | 3200 | 0.88 | 2157.8 | G300E | 44372266.67 | 348.16 | G300E | 0 | 0
461 | Story4 | C32 | 50 MPa RC Column (52.5 cm x 52.5 cm) | Column | 50MPa | Concrete Rectangular | 525 | 525 | 2756.3 | 3200 | 0.88 | 2157.8 | G300E | 8819200 | 69.2 | G300E | 0 | 0
462 | Story4 | C33 | 50 MPa RC Column (52.5 cm x 52.5 cm) | Column | 50MPa | Concrete Rectangular | 525 | 525 | 2756.3 | 3200 | 0.88 | 2157.8 | G300E | 8819200 | 69.2 | G300E | 0 | 0
463 | Story4 | C34 | 50 MPa RC Column (52.5 cm x 52.5 cm) | Column | 50MPa | Concrete Rectangular | 525 | 525 | 2756.3 | 3200 | 0.88 | 2157.8 | G300E | 44852266.67 | 351.93 | G300E | 0 | 0
464 | Story4 | C35 | 50 MPa RC Column (52.5 cm x 52.5 cm) | Column | 50MPa | Concrete Rectangular | 525 | 525 | 2756.3 | 3200 | 0.88 | 2157.8 | G300E | 42540800 | 333.79 | G300E | 0 | 0
465 | Story4 | C36 | 50 MPa RC Column (52.5 cm x 52.5 cm) | Column | 50MPa | Concrete Rectangular | 525 | 525 | 2756.3 | 3200 | 0.88 | 2157.8 | G300E | 27819733.33 | 218.28 | G300E | 0 | 0
466 | Story4 | C37 | 50 MPa RC Column (52.5 cm x 52.5 cm) | Column | 50MPa | Concrete Rectangular | 525 | 525 | 2756.3 | 3200 | 0.88 | 2157.8 | G300E | 27805866.67 | 218.18 | G300E | 0 | 0
467 | Story4 | C38 | 50 MPa RC Column (52.5 cm x 52.5 cm) | Column | 50MPa | Concrete Rectangular | 525 | 525 | 2756.3 | 3200 | 0.88 | 2157.8 | G300E | 42537600 | 333.77 | G300E | 0 | 0
468 | Story4 | C39 | 50 MPa RC Column (52.5 cm x 52.5 cm) | Column | 50MPa | Concrete Rectangular | 525 | 525 | 2756.3 | 3200 | 0.88 | 2157.8 | G300E | 44852266.67 | 351.93 | G300E | 0 | 0
469 | Story4 | C4 | 50 MPa RC Column (52.5 cm x 52.5 cm) | Column | 50MPa | Concrete Rectangular | 525 | 525 | 2756.3 | 3200 | 0.88 | 2157.8 | G300E | 8819200 | 69.2 | G300E | 0 | 0
470 | Story4 | C40 | 50 MPa RC Column (52.5 cm x 52.5 cm) | Column | 50MPa | Concrete Rectangular | 525 | 525 | 2756.3 | 3200 | 0.88 | 2157.8 | G300E | 8819200 | 69.2 | G300E | 0 | 0
471 | Story4 | C41 | 50 MPa RC Column (52.5 cm x 52.5 cm) | Column | 50MPa | Concrete Rectangular | 525 | 525 | 2756.3 | 3200 | 0.88 | 2157.8 | G300E | 8819200 | 69.2 | G300E | 0 | 0
472 | Story4 | C42 | 50 MPa RC Column (52.5 cm x 52.5 cm) | Column | 50MPa | Concrete Rectangular | 525 | 525 | 2756.3 | 3200 | 0.88 | 2157.8 | G300E | 8819200 | 69.2 | G300E | 0 | 0
473 | Story4 | C43 | 50 MPa RC Column (52.5 cm x 52.5 cm) | Column | 50MPa | Concrete Rectangular | 525 | 525 | 2756.3 | 3200 | 0.88 | 2157.8 | G300E | 8819200 | 69.2 | G300E | 0 | 0
474 | Story4 | C44 | 50 MPa RC Column (52.5 cm x 52.5 cm) | Column | 50MPa | Concrete Rectangular | 525 | 525 | 2756.3 | 3200 | 0.88 | 2157.8 | G300E | 8819200 | 69.2 | G300E | 0 | 0
475 | Story4 | C45 | 50 MPa RC Column (52.5 cm x 52.5 cm) | Column | 50MPa | Concrete Rectangular | 525 | 525 | 2756.3 | 3200 | 0.88 | 2157.8 | G300E | 8819200 | 69.2 | G300E | 0 | 0
476 | Story4 | C46 | 50 MPa RC Column (52.5 cm x 52.5 cm) | Column | 50MPa | Concrete Rectangular | 525 | 525 | 2756.3 | 3200 | 0.88 | 2157.8 | G300E | 8819200 | 69.2 | G300E | 0 | 0
477 | Story4 | C47 | 50 MPa RC Column (52.5 cm x 52.5 cm) | Column | 50MPa | Concrete Rectangular | 525 | 525 | 2756.3 | 3200 | 0.88 | 2157.8 | G300E | 8819200 | 69.2 | G300E | 0 | 0
478 | Story4 | C48 | 50 MPa RC Column (52.5 cm x 52.5 cm) | Column | 50MPa | Concrete Rectangular | 525 | 525 | 2756.3 | 3200 | 0.88 | 2157.8 | G300E | 8819200 | 69.2 | G300E | 0 | 0
479 | Story4 | C5 | 50 MPa RC Column (52.5 cm x 52.5 cm) | Column | 50MPa | Concrete Rectangular | 525 | 525 | 2756.3 | 3200 | 0.88 | 2157.8 | G300E | 8819200 | 69.2 | G300E | 0 | 0
480 | Story4 | C6 | 50 MPa RC Column (52.5 cm x 52.5 cm) | Column | 50MPa | Concrete Rectangular | 525 | 525 | 2756.3 | 3200 | 0.88 | 2157.8 | G300E | 8819200 | 69.2 | G300E | 0 | 0
481 | Story4 | C7 | 50 MPa RC Column (52.5 cm x 52.5 cm) | Column | 50MPa | Concrete Rectangular | 525 | 525 | 2756.3 | 3200 | 0.88 | 2157.8 | G300E | 8819200 | 69.2 | G300E | 0 | 0
482 | Story4 | C8 | 50 MPa RC Column (52.5 cm x 52.5 cm) | Column | 50MPa | Concrete Rectangular | 525 | 525 | 2756.3 | 3200 | 0.88 | 2157.8 | G300E | 8819200 | 69.2 | G300E | 0 | 0
483 | Story4 | C9 | 50 MPa RC Column (52.5 cm x 52.5 cm) | Column | 50MPa | Concrete Rectangular | 525 | 525 | 2756.3 | 3200 | 0.88 | 2157.8 | G300E | 8819200 | 69.2 | G300E | 0 | 0
484 | Story5 | C1 | 50 MPa RC Column (47.5 cm x 47.5 cm) | Column | 50MPa | Concrete Rectangular | 475 | 475 | 2256.3 | 3200 | 0.72 | 1766.36 | G300E | 7219200 | 56.64 | G300E | 0 | 0
485 | Story5 | C10 | 50 MPa RC Column (47.5 cm x 47.5 cm) | Column | 50MPa | Concrete Rectangular | 475 | 475 | 2256.3 | 3175 | 0.72 | 1752.56 | G300E | 55456666.67 | 435.13 | G300E | 0 | 0
486 | Story5 | C11 | 50 MPa RC Column (47.5 cm x 47.5 cm) | Column | 50MPa | Concrete Rectangular | 475 | 475 | 2256.3 | 3175 | 0.72 | 1752.56 | G300E | 54272391.67 | 425.84 | G300E | 0 | 0
487 | Story5 | C12 | 50 MPa RC Column (47.5 cm x 47.5 cm) | Column | 50MPa | Concrete Rectangular | 475 | 475 | 2256.3 | 3175 | 0.72 | 1752.56 | G300E | 39535100 | 310.21 | G300E | 0 | 0
488 | Story5 | C13 | 50 MPa RC Column (47.5 cm x 47.5 cm) | Column | 50MPa | Concrete Rectangular | 475 | 475 | 2256.3 | 3175 | 0.72 | 1752.56 | G300E | 39815558.33 | 312.41 | G300E | 0 | 0
489 | Story5 | C14 | 50 MPa RC Column (47.5 cm x 47.5 cm) | Column | 50MPa | Concrete Rectangular | 475 | 475 | 2256.3 | 3175 | 0.72 | 1752.56 | G300E | 53826833.33 | 422.35 | G300E | 0 | 0
490 | Story5 | C15 | 50 MPa RC Column (47.5 cm x 47.5 cm) | Column | 50MPa | Concrete Rectangular | 475 | 475 | 2256.3 | 3175 | 0.72 | 1752.56 | G300E | 55688441.67 | 436.95 | G300E | 0 | 0
491 | Story5 | C16 | 50 MPa RC Column (47.5 cm x 47.5 cm) | Column | 50MPa | Concrete Rectangular | 475 | 475 | 2256.3 | 3175 | 0.72 | 1752.56 | G300E | 7162800 | 56.2 | G300E | 0 | 0
492 | Story5 | C17 | 50 MPa RC Column (47.5 cm x 47.5 cm) | Column | 50MPa | Concrete Rectangular | 475 | 475 | 2256.3 | 3175 | 0.72 | 1752.56 | G300E | 7162800 | 56.2 | G300E | 0 | 0
493 | Story5 | C18 | 50 MPa RC Column (47.5 cm x 47.5 cm) | Column | 50MPa | Concrete Rectangular | 475 | 475 | 2256.3 | 3175 | 0.72 | 1752.56 | G300E | 55467250 | 435.22 | G300E | 0 | 0
494 | Story5 | C19 | 50 MPa RC Column (47.5 cm x 47.5 cm) | Column | 50MPa | Concrete Rectangular | 475 | 475 | 2256.3 | 3175 | 0.72 | 1752.56 | G300E | 39309675 | 308.44 | G300E | 0 | 0
495 | Story5 | C2 | 50 MPa RC Column (47.5 cm x 47.5 cm) | Column | 50MPa | Concrete Rectangular | 475 | 475 | 2256.3 | 3175 | 0.72 | 1752.56 | G300E | 7162800 | 56.2 | G300E | 0 | 0
496 | Story5 | C22 | 50 MPa RC Column (47.5 cm x 47.5 cm) | Column | 50MPa | Concrete Rectangular | 475 | 475 | 2256.3 | 3175 | 0.72 | 1752.56 | G300E | 39603891.67 | 310.75 | G300E | 0 | 0
497 | Story5 | C23 | 50 MPa RC Column (47.5 cm x 47.5 cm) | Column | 50MPa | Concrete Rectangular | 475 | 475 | 2256.3 | 3175 | 0.72 | 1752.56 | G300E | 55505350 | 435.52 | G300E | 0 | 0
498 | Story5 | C24 | 50 MPa RC Column (47.5 cm x 47.5 cm) | Column | 50MPa | Concrete Rectangular | 475 | 475 | 2256.3 | 3175 | 0.72 | 1752.56 | G300E | 7162800 | 56.2 | G300E | 0 | 0
499 | Story5 | C25 | 50 MPa RC Column (47.5 cm x 47.5 cm) | Column | 50MPa | Concrete Rectangular | 475 | 475 | 2256.3 | 3175 | 0.72 | 1752.56 | G300E | 7162800 | 56.2 | G300E | 0 | 0
500 | Story5 | C26 | 50 MPa RC Column (47.5 cm x 47.5 cm) | Column | 50MPa | Concrete Rectangular | 475 | 475 | 2256.3 | 3175 | 0.72 | 1752.56 | G300E | 55512758.33 | 435.57 | G300E | 0 | 0
501 | Story5 | C27 | 50 MPa RC Column (47.5 cm x 47.5 cm) | Column | 50MPa | Concrete Rectangular | 475 | 475 | 2256.3 | 3175 | 0.72 | 1752.56 | G300E | 39600716.67 | 310.72 | G300E | 0 | 0
502 | Story5 | C3 | 50 MPa RC Column (47.5 cm x 47.5 cm) | Column | 50MPa | Concrete Rectangular | 475 | 475 | 2256.3 | 3175 | 0.72 | 1752.56 | G300E | 7162800 | 56.2 | G300E | 0 | 0
503 | Story5 | C30 | 50 MPa RC Column (47.5 cm x 47.5 cm) | Column | 50MPa | Concrete Rectangular | 475 | 475 | 2256.3 | 3175 | 0.72 | 1752.56 | G300E | 39600716.67 | 310.72 | G300E | 0 | 0
504 | Story5 | C31 | 50 MPa RC Column (47.5 cm x 47.5 cm) | Column | 50MPa | Concrete Rectangular | 475 | 475 | 2256.3 | 3175 | 0.72 | 1752.56 | G300E | 55505350 | 435.52 | G300E | 0 | 0
505 | Story5 | C32 | 50 MPa RC Column (47.5 cm x 47.5 cm) | Column | 50MPa | Concrete Rectangular | 475 | 475 | 2256.3 | 3175 | 0.72 | 1752.56 | G300E | 7162800 | 56.2 | G300E | 0 | 0
506 | Story5 | C33 | 50 MPa RC Column (47.5 cm x 47.5 cm) | Column | 50MPa | Concrete Rectangular | 475 | 475 | 2256.3 | 3175 | 0.72 | 1752.56 | G300E | 7162800 | 56.2 | G300E | 0 | 0
507 | Story5 | C34 | 50 MPa RC Column (47.5 cm x 47.5 cm) | Column | 50MPa | Concrete Rectangular | 475 | 475 | 2256.3 | 3175 | 0.72 | 1752.56 | G300E | 55688441.67 | 436.95 | G300E | 0 | 0
508 | Story5 | C35 | 50 MPa RC Column (47.5 cm x 47.5 cm) | Column | 50MPa | Concrete Rectangular | 475 | 475 | 2256.3 | 3175 | 0.72 | 1752.56 | G300E | 53830008.33 | 422.37 | G300E | 0 | 0
509 | Story5 | C36 | 50 MPa RC Column (47.5 cm x 47.5 cm) | Column | 50MPa | Concrete Rectangular | 475 | 475 | 2256.3 | 3175 | 0.72 | 1752.56 | G300E | 39834608.33 | 312.56 | G300E | 0 | 0
510 | Story5 | C37 | 50 MPa RC Column (47.5 cm x 47.5 cm) | Column | 50MPa | Concrete Rectangular | 475 | 475 | 2256.3 | 3175 | 0.72 | 1752.56 | G300E | 39821908.33 | 312.46 | G300E | 0 | 0
511 | Story5 | C38 | 50 MPa RC Column (47.5 cm x 47.5 cm) | Column | 50MPa | Concrete Rectangular | 475 | 475 | 2256.3 | 3175 | 0.72 | 1752.56 | G300E | 53824716.67 | 422.33 | G300E | 0 | 0
512 | Story5 | C39 | 50 MPa RC Column (47.5 cm x 47.5 cm) | Column | 50MPa | Concrete Rectangular | 475 | 475 | 2256.3 | 3175 | 0.72 | 1752.56 | G300E | 55688441.67 | 436.95 | G300E | 0 | 0
513 | Story5 | C4 | 50 MPa RC Column (47.5 cm x 47.5 cm) | Column | 50MPa | Concrete Rectangular | 475 | 475 | 2256.3 | 3175 | 0.72 | 1752.56 | G300E | 7162800 | 56.2 | G300E | 0 | 0
514 | Story5 | C40 | 50 MPa RC Column (47.5 cm x 47.5 cm) | Column | 50MPa | Concrete Rectangular | 475 | 475 | 2256.3 | 3175 | 0.72 | 1752.56 | G300E | 7162800 | 56.2 | G300E | 0 | 0
515 | Story5 | C41 | 50 MPa RC Column (47.5 cm x 47.5 cm) | Column | 50MPa | Concrete Rectangular | 475 | 475 | 2256.3 | 3200 | 0.72 | 1766.36 | G300E | 7219200 | 56.64 | G300E | 0 | 0
516 | Story5 | C42 | 50 MPa RC Column (47.5 cm x 47.5 cm) | Column | 50MPa | Concrete Rectangular | 475 | 475 | 2256.3 | 3175 | 0.72 | 1752.56 | G300E | 7162800 | 56.2 | G300E | 0 | 0
517 | Story5 | C43 | 50 MPa RC Column (47.5 cm x 47.5 cm) | Column | 50MPa | Concrete Rectangular | 475 | 475 | 2256.3 | 3175 | 0.72 | 1752.56 | G300E | 7162800 | 56.2 | G300E | 0 | 0
518 | Story5 | C44 | 50 MPa RC Column (47.5 cm x 47.5 cm) | Column | 50MPa | Concrete Rectangular | 475 | 475 | 2256.3 | 3175 | 0.72 | 1752.56 | G300E | 7162800 | 56.2 | G300E | 0 | 0
519 | Story5 | C45 | 50 MPa RC Column (47.5 cm x 47.5 cm) | Column | 50MPa | Concrete Rectangular | 475 | 475 | 2256.3 | 3175 | 0.72 | 1752.56 | G300E | 7162800 | 56.2 | G300E | 0 | 0
520 | Story5 | C46 | 50 MPa RC Column (47.5 cm x 47.5 cm) | Column | 50MPa | Concrete Rectangular | 475 | 475 | 2256.3 | 3175 | 0.72 | 1752.56 | G300E | 7162800 | 56.2 | G300E | 0 | 0
521 | Story5 | C47 | 50 MPa RC Column (47.5 cm x 47.5 cm) | Column | 50MPa | Concrete Rectangular | 475 | 475 | 2256.3 | 3175 | 0.72 | 1752.56 | G300E | 7162800 | 56.2 | G300E | 0 | 0
522 | Story5 | C48 | 50 MPa RC Column (47.5 cm x 47.5 cm) | Column | 50MPa | Concrete Rectangular | 475 | 475 | 2256.3 | 3200 | 0.72 | 1766.36 | G300E | 7219200 | 56.64 | G300E | 0 | 0
523 | Story5 | C5 | 50 MPa RC Column (47.5 cm x 47.5 cm) | Column | 50MPa | Concrete Rectangular | 475 | 475 | 2256.3 | 3175 | 0.72 | 1752.56 | G300E | 7162800 | 56.2 | G300E | 0 | 0
524 | Story5 | C6 | 50 MPa RC Column (47.5 cm x 47.5 cm) | Column | 50MPa | Concrete Rectangular | 475 | 475 | 2256.3 | 3175 | 0.72 | 1752.56 | G300E | 7162800 | 56.2 | G300E | 0 | 0
525 | Story5 | C7 | 50 MPa RC Column (47.5 cm x 47.5 cm) | Column | 50MPa | Concrete Rectangular | 475 | 475 | 2256.3 | 3175 | 0.72 | 1752.56 | G300E | 7162800 | 56.2 | G300E | 0 | 0
526 | Story5 | C8 | 50 MPa RC Column (47.5 cm x 47.5 cm) | Column | 50MPa | Concrete Rectangular | 475 | 475 | 2256.3 | 3200 | 0.72 | 1766.36 | G300E | 7219200 | 56.64 | G300E | 0 | 0
527 | Story5 | C9 | 50 MPa RC Column (47.5 cm x 47.5 cm) | Column | 50MPa | Concrete Rectangular | 475 | 475 | 2256.3 | 3175 | 0.72 | 1752.56 | G300E | 7162800 | 56.2 | G300E | 0 | 0
528 | Story6 | C1 | 50 MPa RC Column (47.5 cm x 47.5 cm) | Column | 50MPa | Concrete Rectangular | 475 | 475 | 2256.3 | 3200 | 0.72 | 1766.36 | G300E | 7219200 | 56.64 | G300E | 0 | 0
529 | Story6 | C10 | 50 MPa RC Column (47.5 cm x 47.5 cm) | Column | 50MPa | Concrete Rectangular | 475 | 475 | 2256.3 | 3175 | 0.72 | 1752.56 | G300E | 40762766.67 | 319.84 | G300E | 0 | 0
530 | Story6 | C11 | 50 MPa RC Column (47.5 cm x 47.5 cm) | Column | 50MPa | Concrete Rectangular | 475 | 475 | 2256.3 | 3175 | 0.72 | 1752.56 | G300E | 39727716.67 | 311.72 | G300E | 0 | 0
531 | Story6 | C12 | 50 MPa RC Column (47.5 cm x 47.5 cm) | Column | 50MPa | Concrete Rectangular | 475 | 475 | 2256.3 | 3175 | 0.72 | 1752.56 | G300E | 25649766.67 | 201.26 | G300E | 0 | 0
532 | Story6 | C13 | 50 MPa RC Column (47.5 cm x 47.5 cm) | Column | 50MPa | Concrete Rectangular | 475 | 475 | 2256.3 | 3175 | 0.72 | 1752.56 | G300E | 25908000 | 203.28 | G300E | 0 | 0
533 | Story6 | C14 | 50 MPa RC Column (47.5 cm x 47.5 cm) | Column | 50MPa | Concrete Rectangular | 475 | 475 | 2256.3 | 3175 | 0.72 | 1752.56 | G300E | 39329783.33 | 308.6 | G300E | 0 | 0
534 | Story6 | C15 | 50 MPa RC Column (47.5 cm x 47.5 cm) | Column | 50MPa | Concrete Rectangular | 475 | 475 | 2256.3 | 3175 | 0.72 | 1752.56 | G300E | 41028408.33 | 321.92 | G300E | 0 | 0
535 | Story6 | C16 | 50 MPa RC Column (47.5 cm x 47.5 cm) | Column | 50MPa | Concrete Rectangular | 475 | 475 | 2256.3 | 3175 | 0.72 | 1752.56 | G300E | 7162800 | 56.2 | G300E | 0 | 0
536 | Story6 | C17 | 50 MPa RC Column (47.5 cm x 47.5 cm) | Column | 50MPa | Concrete Rectangular | 475 | 475 | 2256.3 | 3175 | 0.72 | 1752.56 | G300E | 7162800 | 56.2 | G300E | 0 | 0
537 | Story6 | C18 | 50 MPa RC Column (47.5 cm x 47.5 cm) | Column | 50MPa | Concrete Rectangular | 475 | 475 | 2256.3 | 3175 | 0.72 | 1752.56 | G300E | 40991366.67 | 321.63 | G300E | 0 | 0
538 | Story6 | C19 | 50 MPa RC Column (47.5 cm x 47.5 cm) | Column | 50MPa | Concrete Rectangular | 475 | 475 | 2256.3 | 3175 | 0.72 | 1752.56 | G300E | 25616958.33 | 201 | G300E | 0 | 0
539 | Story6 | C2 | 50 MPa RC Column (47.5 cm x 47.5 cm) | Column | 50MPa | Concrete Rectangular | 475 | 475 | 2256.3 | 3175 | 0.72 | 1752.56 | G300E | 7162800 | 56.2 | G300E | 0 | 0
540 | Story6 | C22 | 50 MPa RC Column (47.5 cm x 47.5 cm) | Column | 50MPa | Concrete Rectangular | 475 | 475 | 2256.3 | 3175 | 0.72 | 1752.56 | G300E | 25892125 | 203.16 | G300E | 0 | 0
541 | Story6 | C23 | 50 MPa RC Column (47.5 cm x 47.5 cm) | Column | 50MPa | Concrete Rectangular | 475 | 475 | 2256.3 | 3175 | 0.72 | 1752.56 | G300E | 41029466.67 | 321.93 | G300E | 0 | 0
542 | Story6 | C24 | 50 MPa RC Column (47.5 cm x 47.5 cm) | Column | 50MPa | Concrete Rectangular | 475 | 475 | 2256.3 | 3175 | 0.72 | 1752.56 | G300E | 7162800 | 56.2 | G300E | 0 | 0
543 | Story6 | C25 | 50 MPa RC Column (47.5 cm x 47.5 cm) | Column | 50MPa | Concrete Rectangular | 475 | 475 | 2256.3 | 3175 | 0.72 | 1752.56 | G300E | 7162800 | 56.2 | G300E | 0 | 0
544 | Story6 | C26 | 50 MPa RC Column (47.5 cm x 47.5 cm) | Column | 50MPa | Concrete Rectangular | 475 | 475 | 2256.3 | 3175 | 0.72 | 1752.56 | G300E | 41031583.33 | 321.95 | G300E | 0 | 0
545 | Story6 | C27 | 50 MPa RC Column (47.5 cm x 47.5 cm) | Column | 50MPa | Concrete Rectangular | 475 | 475 | 2256.3 | 3175 | 0.72 | 1752.56 | G300E | 25887891.67 | 203.13 | G300E | 0 | 0
546 | Story6 | C3 | 50 MPa RC Column (47.5 cm x 47.5 cm) | Column | 50MPa | Concrete Rectangular | 475 | 475 | 2256.3 | 3175 | 0.72 | 1752.56 | G300E | 7162800 | 56.2 | G300E | 0 | 0
547 | Story6 | C30 | 50 MPa RC Column (47.5 cm x 47.5 cm) | Column | 50MPa | Concrete Rectangular | 475 | 475 | 2256.3 | 3175 | 0.72 | 1752.56 | G300E | 25887891.67 | 203.13 | G300E | 0 | 0
548 | Story6 | C31 | 50 MPa RC Column (47.5 cm x 47.5 cm) | Column | 50MPa | Concrete Rectangular | 475 | 475 | 2256.3 | 3175 | 0.72 | 1752.56 | G300E | 41029466.67 | 321.93 | G300E | 0 | 0
549 | Story6 | C32 | 50 MPa RC Column (47.5 cm x 47.5 cm) | Column | 50MPa | Concrete Rectangular | 475 | 475 | 2256.3 | 3175 | 0.72 | 1752.56 | G300E | 7162800 | 56.2 | G300E | 0 | 0
550 | Story6 | C33 | 50 MPa RC Column (47.5 cm x 47.5 cm) | Column | 50MPa | Concrete Rectangular | 475 | 475 | 2256.3 | 3175 | 0.72 | 1752.56 | G300E | 7162800 | 56.2 | G300E | 0 | 0
551 | Story6 | C34 | 50 MPa RC Column (47.5 cm x 47.5 cm) | Column | 50MPa | Concrete Rectangular | 475 | 475 | 2256.3 | 3175 | 0.72 | 1752.56 | G300E | 41030525 | 321.94 | G300E | 0 | 0
552 | Story6 | C35 | 50 MPa RC Column (47.5 cm x 47.5 cm) | Column | 50MPa | Concrete Rectangular | 475 | 475 | 2256.3 | 3175 | 0.72 | 1752.56 | G300E | 39330841.67 | 308.6 | G300E | 0 | 0
553 | Story6 | C36 | 50 MPa RC Column (47.5 cm x 47.5 cm) | Column | 50MPa | Concrete Rectangular | 475 | 475 | 2256.3 | 3175 | 0.72 | 1752.56 | G300E | 25927050 | 203.43 | G300E | 0 | 0
554 | Story6 | C37 | 50 MPa RC Column (47.5 cm x 47.5 cm) | Column | 50MPa | Concrete Rectangular | 475 | 475 | 2256.3 | 3175 | 0.72 | 1752.56 | G300E | 25914350 | 203.33 | G300E | 0 | 0
555 | Story6 | C38 | 50 MPa RC Column (47.5 cm x 47.5 cm) | Column | 50MPa | Concrete Rectangular | 475 | 475 | 2256.3 | 3175 | 0.72 | 1752.56 | G300E | 39326608.33 | 308.57 | G300E | 0 | 0
556 | Story6 | C39 | 50 MPa RC Column (47.5 cm x 47.5 cm) | Column | 50MPa | Concrete Rectangular | 475 | 475 | 2256.3 | 3175 | 0.72 | 1752.56 | G300E | 41028408.33 | 321.92 | G300E | 0 | 0
557 | Story6 | C4 | 50 MPa RC Column (47.5 cm x 47.5 cm) | Column | 50MPa | Concrete Rectangular | 475 | 475 | 2256.3 | 3175 | 0.72 | 1752.56 | G300E | 7162800 | 56.2 | G300E | 0 | 0
558 | Story6 | C40 | 50 MPa RC Column (47.5 cm x 47.5 cm) | Column | 50MPa | Concrete Rectangular | 475 | 475 | 2256.3 | 3175 | 0.72 | 1752.56 | G300E | 7162800 | 56.2 | G300E | 0 | 0
559 | Story6 | C41 | 50 MPa RC Column (47.5 cm x 47.5 cm) | Column | 50MPa | Concrete Rectangular | 475 | 475 | 2256.3 | 3200 | 0.72 | 1766.36 | G300E | 7219200 | 56.64 | G300E | 0 | 0
560 | Story6 | C42 | 50 MPa RC Column (47.5 cm x 47.5 cm) | Column | 50MPa | Concrete Rectangular | 475 | 475 | 2256.3 | 3175 | 0.72 | 1752.56 | G300E | 7162800 | 56.2 | G300E | 0 | 0
561 | Story6 | C43 | 50 MPa RC Column (47.5 cm x 47.5 cm) | Column | 50MPa | Concrete Rectangular | 475 | 475 | 2256.3 | 3175 | 0.72 | 1752.56 | G300E | 7162800 | 56.2 | G300E | 0 | 0
562 | Story6 | C44 | 50 MPa RC Column (47.5 cm x 47.5 cm) | Column | 50MPa | Concrete Rectangular | 475 | 475 | 2256.3 | 3175 | 0.72 | 1752.56 | G300E | 7162800 | 56.2 | G300E | 0 | 0
563 | Story6 | C45 | 50 MPa RC Column (47.5 cm x 47.5 cm) | Column | 50MPa | Concrete Rectangular | 475 | 475 | 2256.3 | 3175 | 0.72 | 1752.56 | G300E | 7162800 | 56.2 | G300E | 0 | 0
564 | Story6 | C46 | 50 MPa RC Column (47.5 cm x 47.5 cm) | Column | 50MPa | Concrete Rectangular | 475 | 475 | 2256.3 | 3175 | 0.72 | 1752.56 | G300E | 7162800 | 56.2 | G300E | 0 | 0
565 | Story6 | C47 | 50 MPa RC Column (47.5 cm x 47.5 cm) | Column | 50MPa | Concrete Rectangular | 475 | 475 | 2256.3 | 3175 | 0.72 | 1752.56 | G300E | 7162800 | 56.2 | G300E | 0 | 0
566 | Story6 | C48 | 50 MPa RC Column (47.5 cm x 47.5 cm) | Column | 50MPa | Concrete Rectangular | 475 | 475 | 2256.3 | 3200 | 0.72 | 1766.36 | G300E | 7219200 | 56.64 | G300E | 0 | 0
567 | Story6 | C5 | 50 MPa RC Column (47.5 cm x 47.5 cm) | Column | 50MPa | Concrete Rectangular | 475 | 475 | 2256.3 | 3175 | 0.72 | 1752.56 | G300E | 7162800 | 56.2 | G300E | 0 | 0
568 | Story6 | C6 | 50 MPa RC Column (47.5 cm x 47.5 cm) | Column | 50MPa | Concrete Rectangular | 475 | 475 | 2256.3 | 3175 | 0.72 | 1752.56 | G300E | 7162800 | 56.2 | G300E | 0 | 0
569 | Story6 | C7 | 50 MPa RC Column (47.5 cm x 47.5 cm) | Column | 50MPa | Concrete Rectangular | 475 | 475 | 2256.3 | 3175 | 0.72 | 1752.56 | G300E | 7162800 | 56.2 | G300E | 0 | 0
570 | Story6 | C8 | 50 MPa RC Column (47.5 cm x 47.5 cm) | Column | 50MPa | Concrete Rectangular | 475 | 475 | 2256.3 | 3200 | 0.72 | 1766.36 | G300E | 7219200 | 56.64 | G300E | 0 | 0
571 | Story6 | C9 | 50 MPa RC Column (47.5 cm x 47.5 cm) | Column | 50MPa | Concrete Rectangular | 475 | 475 | 2256.3 | 3175 | 0.72 | 1752.56 | G300E | 7162800 | 56.2 | G300E | 0 | 0
572 | Story7 | C1 | 50 MPa RC Column (45 cm x 45 cm) | Column | 50MPa | Concrete Rectangular | 450 | 450 | 2025 | 3200 | 0.65 | 1585.32 | G300E | 6480000 | 50.84 | G300E | 0 | 0
573 | Story7 | C10 | 50 MPa RC Column (45 cm x 45 cm) | Column | 50MPa | Concrete Rectangular | 450 | 450 | 2025 | 3175 | 0.64 | 1572.94 | G300E | 38239700 | 300.04 | G300E | 0 | 0
574 | Story7 | C11 | 50 MPa RC Column (45 cm x 45 cm) | Column | 50MPa | Concrete Rectangular | 450 | 450 | 2025 | 3175 | 0.64 | 1572.94 | G300E | 37295666.67 | 292.64 | G300E | 0 | 0
575 | Story7 | C12 | 50 MPa RC Column (45 cm x 45 cm) | Column | 50MPa | Concrete Rectangular | 450 | 450 | 2025 | 3175 | 0.64 | 1572.94 | G300E | 24022050 | 188.49 | G300E | 0 | 0
576 | Story7 | C13 | 50 MPa RC Column (45 cm x 45 cm) | Column | 50MPa | Concrete Rectangular | 450 | 450 | 2025 | 3175 | 0.64 | 1572.94 | G300E | 24246416.67 | 190.25 | G300E | 0 | 0
577 | Story7 | C14 | 50 MPa RC Column (45 cm x 45 cm) | Column | 50MPa | Concrete Rectangular | 450 | 450 | 2025 | 3175 | 0.64 | 1572.94 | G300E | 41140591.67 | 322.8 | G300E | 0 | 0
578 | Story7 | C15 | 50 MPa RC Column (45 cm x 45 cm) | Column | 50MPa | Concrete Rectangular | 450 | 450 | 2025 | 3175 | 0.64 | 1572.94 | G300E | 38459833.33 | 301.77 | G300E | 0 | 0
579 | Story7 | C16 | 50 MPa RC Column (45 cm x 45 cm) | Column | 50MPa | Concrete Rectangular | 450 | 450 | 2025 | 3175 | 0.64 | 1572.94 | G300E | 6429375 | 50.45 | G300E | 0 | 0
580 | Story7 | C17 | 50 MPa RC Column (45 cm x 45 cm) | Column | 50MPa | Concrete Rectangular | 450 | 450 | 2025 | 3175 | 0.64 | 1572.94 | G300E | 6429375 | 50.45 | G300E | 0 | 0
581 | Story7 | C18 | 50 MPa RC Column (45 cm x 45 cm) | Column | 50MPa | Concrete Rectangular | 450 | 450 | 2025 | 3175 | 0.64 | 1572.94 | G300E | 38561433.33 | 302.57 | G300E | 0 | 0
582 | Story7 | C19 | 50 MPa RC Column (45 cm x 45 cm) | Column | 50MPa | Concrete Rectangular | 450 | 450 | 2025 | 3175 | 0.64 | 1572.94 | G300E | 24127883.33 | 189.32 | G300E | 0 | 0
583 | Story7 | C2 | 50 MPa RC Column (45 cm x 45 cm) | Column | 50MPa | Concrete Rectangular | 450 | 450 | 2025 | 3175 | 0.64 | 1572.94 | G300E | 6429375 | 50.45 | G300E | 0 | 0
584 | Story7 | C22 | 50 MPa RC Column (45 cm x 45 cm) | Column | 50MPa | Concrete Rectangular | 450 | 450 | 2025 | 3175 | 0.64 | 1572.94 | G300E | 24367066.67 | 191.19 | G300E | 0 | 0
585 | Story7 | C23 | 50 MPa RC Column (45 cm x 45 cm) | Column | 50MPa | Concrete Rectangular | 450 | 450 | 2025 | 3175 | 0.64 | 1572.94 | G300E | 38599533.33 | 302.87 | G300E | 0 | 0
586 | Story7 | C24 | 50 MPa RC Column (45 cm x 45 cm) | Column | 50MPa | Concrete Rectangular | 450 | 450 | 2025 | 3175 | 0.64 | 1572.94 | G300E | 6429375 | 50.45 | G300E | 0 | 0
587 | Story7 | C25 | 50 MPa RC Column (45 cm x 45 cm) | Column | 50MPa | Concrete Rectangular | 450 | 450 | 2025 | 3175 | 0.64 | 1572.94 | G300E | 6429375 | 50.45 | G300E | 0 | 0
588 | Story7 | C26 | 50 MPa RC Column (45 cm x 45 cm) | Column | 50MPa | Concrete Rectangular | 450 | 450 | 2025 | 3175 | 0.64 | 1572.94 | G300E | 38600591.67 | 302.87 | G300E | 0 | 0
589 | Story7 | C27 | 50 MPa RC Column (45 cm x 45 cm) | Column | 50MPa | Concrete Rectangular | 450 | 450 | 2025 | 3175 | 0.64 | 1572.94 | G300E | 24362833.33 | 191.16 | G300E | 0 | 0
590 | Story7 | C3 | 50 MPa RC Column (45 cm x 45 cm) | Column | 50MPa | Concrete Rectangular | 450 | 450 | 2025 | 3175 | 0.64 | 1572.94 | G300E | 6429375 | 50.45 | G300E | 0 | 0
591 | Story7 | C30 | 50 MPa RC Column (45 cm x 45 cm) | Column | 50MPa | Concrete Rectangular | 450 | 450 | 2025 | 3175 | 0.64 | 1572.94 | G300E | 24363891.67 | 191.17 | G300E | 0 | 0
592 | Story7 | C31 | 50 MPa RC Column (45 cm x 45 cm) | Column | 50MPa | Concrete Rectangular | 450 | 450 | 2025 | 3175 | 0.64 | 1572.94 | G300E | 38599533.33 | 302.87 | G300E | 0 | 0
593 | Story7 | C32 | 50 MPa RC Column (45 cm x 45 cm) | Column | 50MPa | Concrete Rectangular | 450 | 450 | 2025 | 3175 | 0.64 | 1572.94 | G300E | 6429375 | 50.45 | G300E | 0 | 0
594 | Story7 | C33 | 50 MPa RC Column (45 cm x 45 cm) | Column | 50MPa | Concrete Rectangular | 450 | 450 | 2025 | 3175 | 0.64 | 1572.94 | G300E | 6429375 | 50.45 | G300E | 0 | 0
595 | Story7 | C34 | 50 MPa RC Column (45 cm x 45 cm) | Column | 50MPa | Concrete Rectangular | 450 | 450 | 2025 | 3175 | 0.64 | 1572.94 | G300E | 38461950 | 301.79 | G300E | 0 | 0
596 | Story7 | C35 | 50 MPa RC Column (45 cm x 45 cm) | Column | 50MPa | Concrete Rectangular | 450 | 450 | 2025 | 3175 | 0.64 | 1572.94 | G300E | 39710783.33 | 311.59 | G300E | 0 | 0
597 | Story7 | C36 | 50 MPa RC Column (45 cm x 45 cm) | Column | 50MPa | Concrete Rectangular | 450 | 450 | 2025 | 3175 | 0.64 | 1572.94 | G300E | 24263350 | 190.38 | G300E | 0 | 0
598 | Story7 | C37 | 50 MPa RC Column (45 cm x 45 cm) | Column | 50MPa | Concrete Rectangular | 450 | 450 | 2025 | 3175 | 0.64 | 1572.94 | G300E | 24252766.67 | 190.3 | G300E | 0 | 0
599 | Story7 | C38 | 50 MPa RC Column (45 cm x 45 cm) | Column | 50MPa | Concrete Rectangular | 450 | 450 | 2025 | 3175 | 0.64 | 1572.94 | G300E | 37839650 | 296.9 | G300E | 0 | 0
600 | Story7 | C39 | 50 MPa RC Column (45 cm x 45 cm) | Column | 50MPa | Concrete Rectangular | 450 | 450 | 2025 | 3175 | 0.64 | 1572.94 | G300E | 38459833.33 | 301.77 | G300E | 0 | 0
601 | Story7 | C4 | 50 MPa RC Column (45 cm x 45 cm) | Column | 50MPa | Concrete Rectangular | 450 | 450 | 2025 | 3175 | 0.64 | 1572.94 | G300E | 6429375 | 50.45 | G300E | 0 | 0
602 | Story7 | C40 | 50 MPa RC Column (45 cm x 45 cm) | Column | 50MPa | Concrete Rectangular | 450 | 450 | 2025 | 3175 | 0.64 | 1572.94 | G300E | 6429375 | 50.45 | G300E | 0 | 0
603 | Story7 | C41 | 50 MPa RC Column (45 cm x 45 cm) | Column | 50MPa | Concrete Rectangular | 450 | 450 | 2025 | 3200 | 0.65 | 1585.32 | G300E | 6480000 | 50.84 | G300E | 0 | 0
604 | Story7 | C42 | 50 MPa RC Column (45 cm x 45 cm) | Column | 50MPa | Concrete Rectangular | 450 | 450 | 2025 | 3175 | 0.64 | 1572.94 | G300E | 6429375 | 50.45 | G300E | 0 | 0
605 | Story7 | C43 | 50 MPa RC Column (45 cm x 45 cm) | Column | 50MPa | Concrete Rectangular | 450 | 450 | 2025 | 3175 | 0.64 | 1572.94 | G300E | 6429375 | 50.45 | G300E | 0 | 0
606 | Story7 | C44 | 50 MPa RC Column (45 cm x 45 cm) | Column | 50MPa | Concrete Rectangular | 450 | 450 | 2025 | 3175 | 0.64 | 1572.94 | G300E | 6429375 | 50.45 | G300E | 0 | 0
607 | Story7 | C45 | 50 MPa RC Column (45 cm x 45 cm) | Column | 50MPa | Concrete Rectangular | 450 | 450 | 2025 | 3175 | 0.64 | 1572.94 | G300E | 6429375 | 50.45 | G300E | 0 | 0
608 | Story7 | C46 | 50 MPa RC Column (45 cm x 45 cm) | Column | 50MPa | Concrete Rectangular | 450 | 450 | 2025 | 3175 | 0.64 | 1572.94 | G300E | 6429375 | 50.45 | G300E | 0 | 0
609 | Story7 | C47 | 50 MPa RC Column (45 cm x 45 cm) | Column | 50MPa | Concrete Rectangular | 450 | 450 | 2025 | 3175 | 0.64 | 1572.94 | G300E | 6429375 | 50.45 | G300E | 0 | 0
610 | Story7 | C48 | 50 MPa RC Column (45 cm x 45 cm) | Column | 50MPa | Concrete Rectangular | 450 | 450 | 2025 | 3200 | 0.65 | 1585.32 | G300E | 6480000 | 50.84 | G300E | 0 | 0
611 | Story7 | C5 | 50 MPa RC Column (45 cm x 45 cm) | Column | 50MPa | Concrete Rectangular | 450 | 450 | 2025 | 3175 | 0.64 | 1572.94 | G300E | 6429375 | 50.45 | G300E | 0 | 0
612 | Story7 | C6 | 50 MPa RC Column (45 cm x 45 cm) | Column | 50MPa | Concrete Rectangular | 450 | 450 | 2025 | 3175 | 0.64 | 1572.94 | G300E | 6429375 | 50.45 | G300E | 0 | 0
613 | Story7 | C7 | 50 MPa RC Column (45 cm x 45 cm) | Column | 50MPa | Concrete Rectangular | 450 | 450 | 2025 | 3175 | 0.64 | 1572.94 | G300E | 6429375 | 50.45 | G300E | 0 | 0
614 | Story7 | C8 | 50 MPa RC Column (45 cm x 45 cm) | Column | 50MPa | Concrete Rectangular | 450 | 450 | 2025 | 3200 | 0.65 | 1585.32 | G300E | 6480000 | 50.84 | G300E | 0 | 0
615 | Story7 | C9 | 50 MPa RC Column (45 cm x 45 cm) | Column | 50MPa | Concrete Rectangular | 450 | 450 | 2025 | 3175 | 0.64 | 1572.94 | G300E | 6429375 | 50.45 | G300E | 0 | 0
616 | Story8 | C1 | 50 MPa RC Column (45 cm x 45 cm) | Column | 50MPa | Concrete Rectangular | 450 | 450 | 2025 | 3200 | 0.65 | 1585.32 | G300E | 6480000 | 50.84 | G300E | 0 | 0
617 | Story8 | C10 | 50 MPa RC Column (45 cm x 45 cm) | Column | 50MPa | Concrete Rectangular | 450 | 450 | 2025 | 3175 | 0.64 | 1572.94 | G300E | 23887641.67 | 187.43 | G300E | 0 | 0
618 | Story8 | C11 | 50 MPa RC Column (45 cm x 45 cm) | Column | 50MPa | Concrete Rectangular | 450 | 450 | 2025 | 3175 | 0.64 | 1572.94 | G300E | 22938316.67 | 179.98 | G300E | 0 | 0
619 | Story8 | C12 | 50 MPa RC Column (45 cm x 45 cm) | Column | 50MPa | Concrete Rectangular | 450 | 450 | 2025 | 3175 | 0.64 | 1572.94 | G300E | 10391775 | 81.54 | G300E | 0 | 0
620 | Story8 | C13 | 50 MPa RC Column (45 cm x 45 cm) | Column | 50MPa | Concrete Rectangular | 450 | 450 | 2025 | 3175 | 0.64 | 1572.94 | G300E | 10581216.67 | 83.02 | G300E | 0 | 0
621 | Story8 | C14 | 50 MPa RC Column (45 cm x 45 cm) | Column | 50MPa | Concrete Rectangular | 450 | 450 | 2025 | 3175 | 0.64 | 1572.94 | G300E | 22628225 | 177.55 | G300E | 0 | 0
622 | Story8 | C15 | 50 MPa RC Column (45 cm x 45 cm) | Column | 50MPa | Concrete Rectangular | 450 | 450 | 2025 | 3175 | 0.64 | 1572.94 | G300E | 24081316.67 | 188.95 | G300E | 0 | 0
623 | Story8 | C16 | 50 MPa RC Column (45 cm x 45 cm) | Column | 50MPa | Concrete Rectangular | 450 | 450 | 2025 | 3175 | 0.64 | 1572.94 | G300E | 6429375 | 50.45 | G300E | 0 | 0
624 | Story8 | C17 | 50 MPa RC Column (45 cm x 45 cm) | Column | 50MPa | Concrete Rectangular | 450 | 450 | 2025 | 3175 | 0.64 | 1572.94 | G300E | 6429375 | 50.45 | G300E | 0 | 0
625 | Story8 | C18 | 50 MPa RC Column (45 cm x 45 cm) | Column | 50MPa | Concrete Rectangular | 450 | 450 | 2025 | 3175 | 0.64 | 1572.94 | G300E | 24290866.67 | 190.6 | G300E | 0 | 0
626 | Story8 | C19 | 50 MPa RC Column (45 cm x 45 cm) | Column | 50MPa | Concrete Rectangular | 450 | 450 | 2025 | 3175 | 0.64 | 1572.94 | G300E | 10600266.67 | 83.17 | G300E | 0 | 0
627 | Story8 | C2 | 50 MPa RC Column (45 cm x 45 cm) | Column | 50MPa | Concrete Rectangular | 450 | 450 | 2025 | 3175 | 0.64 | 1572.94 | G300E | 6429375 | 50.45 | G300E | 0 | 0
628 | Story8 | C22 | 50 MPa RC Column (45 cm x 45 cm) | Column | 50MPa | Concrete Rectangular | 450 | 450 | 2025 | 3175 | 0.64 | 1572.94 | G300E | 10801350 | 84.75 | G300E | 0 | 0
629 | Story8 | C23 | 50 MPa RC Column (45 cm x 45 cm) | Column | 50MPa | Concrete Rectangular | 450 | 450 | 2025 | 3175 | 0.64 | 1572.94 | G300E | 24326850 | 190.88 | G300E | 0 | 0
630 | Story8 | C24 | 50 MPa RC Column (45 cm x 45 cm) | Column | 50MPa | Concrete Rectangular | 450 | 450 | 2025 | 3175 | 0.64 | 1572.94 | G300E | 6429375 | 50.45 | G300E | 0 | 0
631 | Story8 | C25 | 50 MPa RC Column (45 cm x 45 cm) | Column | 50MPa | Concrete Rectangular | 450 | 450 | 2025 | 3175 | 0.64 | 1572.94 | G300E | 6429375 | 50.45 | G300E | 0 | 0
632 | Story8 | C26 | 50 MPa RC Column (45 cm x 45 cm) | Column | 50MPa | Concrete Rectangular | 450 | 450 | 2025 | 3175 | 0.64 | 1572.94 | G300E | 24328966.67 | 190.89 | G300E | 0 | 0
633 | Story8 | C27 | 50 MPa RC Column (45 cm x 45 cm) | Column | 50MPa | Concrete Rectangular | 450 | 450 | 2025 | 3175 | 0.64 | 1572.94 | G300E | 10795000 | 84.7 | G300E | 0 | 0
634 | Story8 | C3 | 50 MPa RC Column (45 cm x 45 cm) | Column | 50MPa | Concrete Rectangular | 450 | 450 | 2025 | 3175 | 0.64 | 1572.94 | G300E | 6429375 | 50.45 | G300E | 0 | 0
635 | Story8 | C30 | 50 MPa RC Column (45 cm x 45 cm) | Column | 50MPa | Concrete Rectangular | 450 | 450 | 2025 | 3175 | 0.64 | 1572.94 | G300E | 10798175 | 84.73 | G300E | 0 | 0
636 | Story8 | C31 | 50 MPa RC Column (45 cm x 45 cm) | Column | 50MPa | Concrete Rectangular | 450 | 450 | 2025 | 3175 | 0.64 | 1572.94 | G300E | 24327908.33 | 190.89 | G300E | 0 | 0
637 | Story8 | C32 | 50 MPa RC Column (45 cm x 45 cm) | Column | 50MPa | Concrete Rectangular | 450 | 450 | 2025 | 3175 | 0.64 | 1572.94 | G300E | 6429375 | 50.45 | G300E | 0 | 0
638 | Story8 | C33 | 50 MPa RC Column (45 cm x 45 cm) | Column | 50MPa | Concrete Rectangular | 450 | 450 | 2025 | 3175 | 0.64 | 1572.94 | G300E | 6429375 | 50.45 | G300E | 0 | 0
639 | Story8 | C34 | 50 MPa RC Column (45 cm x 45 cm) | Column | 50MPa | Concrete Rectangular | 450 | 450 | 2025 | 3175 | 0.64 | 1572.94 | G300E | 24083433.33 | 188.97 | G300E | 0 | 0
640 | Story8 | C35 | 50 MPa RC Column (45 cm x 45 cm) | Column | 50MPa | Concrete Rectangular | 450 | 450 | 2025 | 3175 | 0.64 | 1572.94 | G300E | 22629283.33 | 177.56 | G300E | 0 | 0
641 | Story8 | C36 | 50 MPa RC Column (45 cm x 45 cm) | Column | 50MPa | Concrete Rectangular | 450 | 450 | 2025 | 3175 | 0.64 | 1572.94 | G300E | 10597091.67 | 83.15 | G300E | 0 | 0
642 | Story8 | C37 | 50 MPa RC Column (45 cm x 45 cm) | Column | 50MPa | Concrete Rectangular | 450 | 450 | 2025 | 3175 | 0.64 | 1572.94 | G300E | 10587566.67 | 83.07 | G300E | 0 | 0
643 | Story8 | C38 | 50 MPa RC Column (45 cm x 45 cm) | Column | 50MPa | Concrete Rectangular | 450 | 450 | 2025 | 3175 | 0.64 | 1572.94 | G300E | 22625050 | 177.52 | G300E | 0 | 0
644 | Story8 | C39 | 50 MPa RC Column (45 cm x 45 cm) | Column | 50MPa | Concrete Rectangular | 450 | 450 | 2025 | 3175 | 0.64 | 1572.94 | G300E | 24081316.67 | 188.95 | G300E | 0 | 0
645 | Story8 | C4 | 50 MPa RC Column (45 cm x 45 cm) | Column | 50MPa | Concrete Rectangular | 450 | 450 | 2025 | 3175 | 0.64 | 1572.94 | G300E | 6429375 | 50.45 | G300E | 0 | 0
646 | Story8 | C40 | 50 MPa RC Column (45 cm x 45 cm) | Column | 50MPa | Concrete Rectangular | 450 | 450 | 2025 | 3175 | 0.64 | 1572.94 | G300E | 6429375 | 50.45 | G300E | 0 | 0
647 | Story8 | C41 | 50 MPa RC Column (45 cm x 45 cm) | Column | 50MPa | Concrete Rectangular | 450 | 450 | 2025 | 3200 | 0.65 | 1585.32 | G300E | 6480000 | 50.84 | G300E | 0 | 0
648 | Story8 | C42 | 50 MPa RC Column (45 cm x 45 cm) | Column | 50MPa | Concrete Rectangular | 450 | 450 | 2025 | 3175 | 0.64 | 1572.94 | G300E | 6429375 | 50.45 | G300E | 0 | 0
649 | Story8 | C43 | 50 MPa RC Column (45 cm x 45 cm) | Column | 50MPa | Concrete Rectangular | 450 | 450 | 2025 | 3175 | 0.64 | 1572.94 | G300E | 6429375 | 50.45 | G300E | 0 | 0
650 | Story8 | C44 | 50 MPa RC Column (45 cm x 45 cm) | Column | 50MPa | Concrete Rectangular | 450 | 450 | 2025 | 3175 | 0.64 | 1572.94 | G300E | 6429375 | 50.45 | G300E | 0 | 0
651 | Story8 | C45 | 50 MPa RC Column (45 cm x 45 cm) | Column | 50MPa | Concrete Rectangular | 450 | 450 | 2025 | 3175 | 0.64 | 1572.94 | G300E | 6429375 | 50.45 | G300E | 0 | 0
652 | Story8 | C46 | 50 MPa RC Column (45 cm x 45 cm) | Column | 50MPa | Concrete Rectangular | 450 | 450 | 2025 | 3175 | 0.64 | 1572.94 | G300E | 6429375 | 50.45 | G300E | 0 | 0
653 | Story8 | C47 | 50 MPa RC Column (45 cm x 45 cm) | Column | 50MPa | Concrete Rectangular | 450 | 450 | 2025 | 3175 | 0.64 | 1572.94 | G300E | 6429375 | 50.45 | G300E | 0 | 0
654 | Story8 | C48 | 50 MPa RC Column (45 cm x 45 cm) | Column | 50MPa | Concrete Rectangular | 450 | 450 | 2025 | 3200 | 0.65 | 1585.32 | G300E | 6480000 | 50.84 | G300E | 0 | 0
655 | Story8 | C5 | 50 MPa RC Column (45 cm x 45 cm) | Column | 50MPa | Concrete Rectangular | 450 | 450 | 2025 | 3175 | 0.64 | 1572.94 | G300E | 6429375 | 50.45 | G300E | 0 | 0
656 | Story8 | C6 | 50 MPa RC Column (45 cm x 45 cm) | Column | 50MPa | Concrete Rectangular | 450 | 450 | 2025 | 3175 | 0.64 | 1572.94 | G300E | 6429375 | 50.45 | G300E | 0 | 0
657 | Story8 | C7 | 50 MPa RC Column (45 cm x 45 cm) | Column | 50MPa | Concrete Rectangular | 450 | 450 | 2025 | 3175 | 0.64 | 1572.94 | G300E | 6429375 | 50.45 | G300E | 0 | 0
658 | Story8 | C8 | 50 MPa RC Column (45 cm x 45 cm) | Column | 50MPa | Concrete Rectangular | 450 | 450 | 2025 | 3200 | 0.65 | 1585.32 | G300E | 6480000 | 50.84 | G300E | 0 | 0
659 | Story8 | C9 | 50 MPa RC Column (45 cm x 45 cm) | Column | 50MPa | Concrete Rectangular | 450 | 450 | 2025 | 3175 | 0.64 | 1572.94 | G300E | 6429375 | 50.45 | G300E | 0 | 0
660 | Story9 | C1 | 50 MPa RC Column (40 cm x 40 cm) | Column | 50MPa | Concrete Rectangular | 400 | 400 | 1600 | 3175 | 0.51 | 1242.81 | G300E | 5080000 | 39.86 | G300E | 0 | 0
661 | Story9 | C10 | 50 MPa RC Column (40 cm x 40 cm) | Column | 50MPa | Concrete Rectangular | 400 | 400 | 1600 | 3175 | 0.51 | 1242.81 | G300E | 29512683.33 | 231.57 | G300E | 0 | 0
662 | Story9 | C11 | 50 MPa RC Column (40 cm x 40 cm) | Column | 50MPa | Concrete Rectangular | 400 | 400 | 1600 | 3175 | 0.51 | 1242.81 | G300E | 28669191.67 | 224.95 | G300E | 0 | 0
663 | Story9 | C12 | 50 MPa RC Column (40 cm x 40 cm) | Column | 50MPa | Concrete Rectangular | 400 | 400 | 1600 | 3175 | 0.51 | 1242.81 | G300E | 17112191.67 | 134.27 | G300E | 0 | 0
664 | Story9 | C13 | 50 MPa RC Column (40 cm x 40 cm) | Column | 50MPa | Concrete Rectangular | 400 | 400 | 1600 | 3175 | 0.51 | 1242.81 | G300E | 17281525 | 135.6 | G300E | 0 | 0
665 | Story9 | C14 | 50 MPa RC Column (40 cm x 40 cm) | Column | 50MPa | Concrete Rectangular | 400 | 400 | 1600 | 3175 | 0.51 | 1242.81 | G300E | 28421541.67 | 223.01 | G300E | 0 | 0
666 | Story9 | C15 | 50 MPa RC Column (40 cm x 40 cm) | Column | 50MPa | Concrete Rectangular | 400 | 400 | 1600 | 3175 | 0.51 | 1242.81 | G300E | 29661908.33 | 232.74 | G300E | 0 | 0
667 | Story9 | C16 | 50 MPa RC Column (40 cm x 40 cm) | Column | 50MPa | Concrete Rectangular | 400 | 400 | 1600 | 3175 | 0.51 | 1242.81 | G300E | 5080000 | 39.86 | G300E | 0 | 0
668 | Story9 | C17 | 50 MPa RC Column (40 cm x 40 cm) | Column | 50MPa | Concrete Rectangular | 400 | 400 | 1600 | 3175 | 0.51 | 1242.81 | G300E | 5080000 | 39.86 | G300E | 0 | 0
669 | Story9 | C18 | 50 MPa RC Column (40 cm x 40 cm) | Column | 50MPa | Concrete Rectangular | 400 | 400 | 1600 | 3175 | 0.51 | 1242.81 | G300E | 29920141.67 | 234.76 | G300E | 0 | 0
670 | Story9 | C19 | 50 MPa RC Column (40 cm x 40 cm) | Column | 50MPa | Concrete Rectangular | 400 | 400 | 1600 | 3175 | 0.51 | 1242.81 | G300E | 17327033.33 | 135.95 | G300E | 0 | 0
671 | Story9 | C2 | 50 MPa RC Column (40 cm x 40 cm) | Column | 50MPa | Concrete Rectangular | 400 | 400 | 1600 | 3175 | 0.51 | 1242.81 | G300E | 5080000 | 39.86 | G300E | 0 | 0
672 | Story9 | C22 | 50 MPa RC Column (40 cm x 40 cm) | Column | 50MPa | Concrete Rectangular | 400 | 400 | 1600 | 3175 | 0.51 | 1242.81 | G300E | 17512241.67 | 137.41 | G300E | 0 | 0
673 | Story9 | C23 | 50 MPa RC Column (40 cm x 40 cm) | Column | 50MPa | Concrete Rectangular | 400 | 400 | 1600 | 3175 | 0.51 | 1242.81 | G300E | 29951891.67 | 235.01 | G300E | 0 | 0
674 | Story9 | C24 | 50 MPa RC Column (40 cm x 40 cm) | Column | 50MPa | Concrete Rectangular | 400 | 400 | 1600 | 3175 | 0.51 | 1242.81 | G300E | 5080000 | 39.86 | G300E | 0 | 0
675 | Story9 | C25 | 50 MPa RC Column (40 cm x 40 cm) | Column | 50MPa | Concrete Rectangular | 400 | 400 | 1600 | 3175 | 0.51 | 1242.81 | G300E | 5080000 | 39.86 | G300E | 0 | 0
676 | Story9 | C26 | 50 MPa RC Column (40 cm x 40 cm) | Column | 50MPa | Concrete Rectangular | 400 | 400 | 1600 | 3175 | 0.51 | 1242.81 | G300E | 29954008.33 | 235.03 | G300E | 0 | 0
677 | Story9 | C27 | 50 MPa RC Column (40 cm x 40 cm) | Column | 50MPa | Concrete Rectangular | 400 | 400 | 1600 | 3175 | 0.51 | 1242.81 | G300E | 17509066.67 | 137.38 | G300E | 0 | 0
678 | Story9 | C3 | 50 MPa RC Column (40 cm x 40 cm) | Column | 50MPa | Concrete Rectangular | 400 | 400 | 1600 | 3175 | 0.51 | 1242.81 | G300E | 5080000 | 39.86 | G300E | 0 | 0
679 | Story9 | C30 | 50 MPa RC Column (40 cm x 40 cm) | Column | 50MPa | Concrete Rectangular | 400 | 400 | 1600 | 3175 | 0.51 | 1242.81 | G300E | 17509066.67 | 137.38 | G300E | 0 | 0
680 | Story9 | C31 | 50 MPa RC Column (40 cm x 40 cm) | Column | 50MPa | Concrete Rectangular | 400 | 400 | 1600 | 3175 | 0.51 | 1242.81 | G300E | 29951891.67 | 235.01 | G300E | 0 | 0
681 | Story9 | C32 | 50 MPa RC Column (40 cm x 40 cm) | Column | 50MPa | Concrete Rectangular | 400 | 400 | 1600 | 3175 | 0.51 | 1242.81 | G300E | 5080000 | 39.86 | G300E | 0 | 0
682 | Story9 | C33 | 50 MPa RC Column (40 cm x 40 cm) | Column | 50MPa | Concrete Rectangular | 400 | 400 | 1600 | 3175 | 0.51 | 1242.81 | G300E | 5080000 | 39.86 | G300E | 0 | 0
683 | Story9 | C34 | 50 MPa RC Column (40 cm x 40 cm) | Column | 50MPa | Concrete Rectangular | 400 | 400 | 1600 | 3175 | 0.51 | 1242.81 | G300E | 29662966.67 | 232.75 | G300E | 0 | 0
684 | Story9 | C35 | 50 MPa RC Column (40 cm x 40 cm) | Column | 50MPa | Concrete Rectangular | 400 | 400 | 1600 | 3175 | 0.51 | 1242.81 | G300E | 28422600 | 223.01 | G300E | 0 | 0
685 | Story9 | C36 | 50 MPa RC Column (40 cm x 40 cm) | Column | 50MPa | Concrete Rectangular | 400 | 400 | 1600 | 3175 | 0.51 | 1242.81 | G300E | 17297400 | 135.72 | G300E | 0 | 0
686 | Story9 | C37 | 50 MPa RC Column (40 cm x 40 cm) | Column | 50MPa | Concrete Rectangular | 400 | 400 | 1600 | 3175 | 0.51 | 1242.81 | G300E | 17287875 | 135.65 | G300E | 0 | 0
687 | Story9 | C38 | 50 MPa RC Column (40 cm x 40 cm) | Column | 50MPa | Concrete Rectangular | 400 | 400 | 1600 | 3175 | 0.51 | 1242.81 | G300E | 28419425 | 222.99 | G300E | 0 | 0
688 | Story9 | C39 | 50 MPa RC Column (40 cm x 40 cm) | Column | 50MPa | Concrete Rectangular | 400 | 400 | 1600 | 3175 | 0.51 | 1242.81 | G300E | 29661908.33 | 232.74 | G300E | 0 | 0
689 | Story9 | C4 | 50 MPa RC Column (40 cm x 40 cm) | Column | 50MPa | Concrete Rectangular | 400 | 400 | 1600 | 3175 | 0.51 | 1242.81 | G300E | 5080000 | 39.86 | G300E | 0 | 0
690 | Story9 | C40 | 50 MPa RC Column (40 cm x 40 cm) | Column | 50MPa | Concrete Rectangular | 400 | 400 | 1600 | 3175 | 0.51 | 1242.81 | G300E | 5080000 | 39.86 | G300E | 0 | 0
691 | Story9 | C41 | 50 MPa RC Column (40 cm x 40 cm) | Column | 50MPa | Concrete Rectangular | 400 | 400 | 1600 | 3175 | 0.51 | 1242.81 | G300E | 5080000 | 39.86 | G300E | 0 | 0
692 | Story9 | C42 | 50 MPa RC Column (40 cm x 40 cm) | Column | 50MPa | Concrete Rectangular | 400 | 400 | 1600 | 3175 | 0.51 | 1242.81 | G300E | 5080000 | 39.86 | G300E | 0 | 0
693 | Story9 | C43 | 50 MPa RC Column (40 cm x 40 cm) | Column | 50MPa | Concrete Rectangular | 400 | 400 | 1600 | 3175 | 0.51 | 1242.81 | G300E | 5080000 | 39.86 | G300E | 0 | 0
694 | Story9 | C44 | 50 MPa RC Column (40 cm x 40 cm) | Column | 50MPa | Concrete Rectangular | 400 | 400 | 1600 | 3175 | 0.51 | 1242.81 | G300E | 5080000 | 39.86 | G300E | 0 | 0
695 | Story9 | C45 | 50 MPa RC Column (40 cm x 40 cm) | Column | 50MPa | Concrete Rectangular | 400 | 400 | 1600 | 3175 | 0.51 | 1242.81 | G300E | 5080000 | 39.86 | G300E | 0 | 0
696 | Story9 | C46 | 50 MPa RC Column (40 cm x 40 cm) | Column | 50MPa | Concrete Rectangular | 400 | 400 | 1600 | 3175 | 0.51 | 1242.81 | G300E | 5080000 | 39.86 | G300E | 0 | 0
697 | Story9 | C47 | 50 MPa RC Column (40 cm x 40 cm) | Column | 50MPa | Concrete Rectangular | 400 | 400 | 1600 | 3175 | 0.51 | 1242.81 | G300E | 5080000 | 39.86 | G300E | 0 | 0
698 | Story9 | C48 | 50 MPa RC Column (40 cm x 40 cm) | Column | 50MPa | Concrete Rectangular | 400 | 400 | 1600 | 3175 | 0.51 | 1242.81 | G300E | 5080000 | 39.86 | G300E | 0 | 0
699 | Story9 | C5 | 50 MPa RC Column (40 cm x 40 cm) | Column | 50MPa | Concrete Rectangular | 400 | 400 | 1600 | 3175 | 0.51 | 1242.81 | G300E | 5080000 | 39.86 | G300E | 0 | 0
700 | Story9 | C6 | 50 MPa RC Column (40 cm x 40 cm) | Column | 50MPa | Concrete Rectangular | 400 | 400 | 1600 | 3175 | 0.51 | 1242.81 | G300E | 5080000 | 39.86 | G300E | 0 | 0
701 | Story9 | C7 | 50 MPa RC Column (40 cm x 40 cm) | Column | 50MPa | Concrete Rectangular | 400 | 400 | 1600 | 3175 | 0.51 | 1242.81 | G300E | 5080000 | 39.86 | G300E | 0 | 0
702 | Story9 | C8 | 50 MPa RC Column (40 cm x 40 cm) | Column | 50MPa | Concrete Rectangular | 400 | 400 | 1600 | 3175 | 0.51 | 1242.81 | G300E | 5080000 | 39.86 | G300E | 0 | 0
703 | Story9 | C9 | 50 MPa RC Column (40 cm x 40 cm) | Column | 50MPa | Concrete Rectangular | 400 | 400 | 1600 | 3175 | 0.51 | 1242.81 | G300E | 5080000 | 39.86 | G300E | 0 | 0

## Walls
| Story | Label | Section | Structural_Element_Type | Material | Width_(mm) | Depth_(mm) | Area_(cm^2) | Length_(mm) | Volume_(m^3) | Mass_(kg) | Long._Rebar_Material | Long._Rebar_Volume_(mm^3) | Long._Rebar_Mass_(kg) | Tran._Rebar_Material | Tran._Rebar_Volume_(mm^3) | Tran._Rebar_Mass_(kg)
0 | Story1 | P1 | RC Wall - 150 mm | Wall | 50MPa | 7200 | 150 | 10800 | 3500 | 3.78 | 9247.71 | G300E | 45549000 | 357.39 | G300E | 9450000 | 74.15
1 | Story1 | P2 | RC Wall - 150 mm | Wall | 50MPa | 7200 | 150 | 10800 | 3500 | 3.78 | 9247.71 | G300E | 45738000 | 358.88 | G300E | 9450000 | 74.15
2 | Story1 | P3 | RC Wall - 150 mm | Wall | 50MPa | 7200 | 150 | 10800 | 3500 | 3.78 | 9247.71 | G300E | 10962000 | 86.01 | G300E | 9450000 | 74.15
3 | Story1 | P4 | RC Wall - 150 mm | Wall | 50MPa | 7200 | 150 | 10800 | 3500 | 3.78 | 9247.71 | G300E | 10773000 | 84.53 | G300E | 35326872 | 277.19
4 | Story10 | P1 | RC Wall - 150 mm | Wall | 50MPa | 7200 | 150 | 10800 | 3500 | 3.78 | 9247.71 | G300E | 9450000 | 74.15 | G300E | 9450000 | 74.15
5 | Story10 | P2 | RC Wall - 150 mm | Wall | 50MPa | 7200 | 150 | 10800 | 3500 | 3.78 | 9247.71 | G300E | 9450000 | 74.15 | G300E | 9450000 | 74.15
6 | Story10 | P3 | RC Wall - 150 mm | Wall | 50MPa | 7200 | 150 | 10800 | 3500 | 3.78 | 9247.71 | G300E | 9450000 | 74.15 | G300E | 9450000 | 74.15
7 | Story10 | P4 | RC Wall - 150 mm | Wall | 50MPa | 7200 | 150 | 10800 | 3500 | 3.78 | 9247.71 | G300E | 9450000 | 74.15 | G300E | 9450000 | 74.15
8 | Story11 | P1 | RC Wall - 150 mm | Wall | 50MPa | 7200 | 150 | 10800 | 3500 | 3.78 | 9247.71 | G300E | 9450000 | 74.15 | G300E | 9450000 | 74.15
9 | Story11 | P2 | RC Wall - 150 mm | Wall | 50MPa | 7200 | 150 | 10800 | 3500 | 3.78 | 9247.71 | G300E | 9450000 | 74.15 | G300E | 9450000 | 74.15
10 | Story11 | P3 | RC Wall - 150 mm | Wall | 50MPa | 7200 | 150 | 10800 | 3500 | 3.78 | 9247.71 | G300E | 9450000 | 74.15 | G300E | 9450000 | 74.15
11 | Story11 | P4 | RC Wall - 150 mm | Wall | 50MPa | 7200 | 150 | 10800 | 3500 | 3.78 | 9247.71 | G300E | 9450000 | 74.15 | G300E | 9450000 | 74.15
12 | Story12 | P1 | RC Wall - 150 mm | Wall | 50MPa | 7200 | 150 | 10800 | 3500 | 3.78 | 9247.71 | G300E | 9450000 | 74.15 | G300E | 9450000 | 74.15
13 | Story12 | P2 | RC Wall - 150 mm | Wall | 50MPa | 7200 | 150 | 10800 | 3500 | 3.78 | 9247.71 | G300E | 9450000 | 74.15 | G300E | 9450000 | 74.15
14 | Story12 | P3 | RC Wall - 150 mm | Wall | 50MPa | 7200 | 150 | 10800 | 3500 | 3.78 | 9247.71 | G300E | 9450000 | 74.15 | G300E | 9450000 | 74.15
15 | Story12 | P4 | RC Wall - 150 mm | Wall | 50MPa | 7200 | 150 | 10800 | 3500 | 3.78 | 9247.71 | G300E | 9450000 | 74.15 | G300E | 9450000 | 74.15
16 | Story13 | P1 | RC Wall - 150 mm | Wall | 50MPa | 7200 | 150 | 10800 | 3500 | 3.78 | 9247.71 | G300E | 9450000 | 74.15 | G300E | 9450000 | 74.15
17 | Story13 | P2 | RC Wall - 150 mm | Wall | 50MPa | 7200 | 150 | 10800 | 3500 | 3.78 | 9247.71 | G300E | 9450000 | 74.15 | G300E | 9450000 | 74.15
18 | Story13 | P3 | RC Wall - 150 mm | Wall | 50MPa | 7200 | 150 | 10800 | 3500 | 3.78 | 9247.71 | G300E | 9450000 | 74.15 | G300E | 9450000 | 74.15
19 | Story13 | P4 | RC Wall - 150 mm | Wall | 50MPa | 7200 | 150 | 10800 | 3500 | 3.78 | 9247.71 | G300E | 9450000 | 74.15 | G300E | 9450000 | 74.15
20 | Story14 | P1 | RC Wall - 150 mm | Wall | 50MPa | 7200 | 150 | 10800 | 3500 | 3.78 | 9247.71 | G300E | 9450000 | 74.15 | G300E | 9450000 | 74.15
21 | Story14 | P2 | RC Wall - 150 mm | Wall | 50MPa | 7200 | 150 | 10800 | 3500 | 3.78 | 9247.71 | G300E | 9450000 | 74.15 | G300E | 9450000 | 74.15
22 | Story14 | P3 | RC Wall - 150 mm | Wall | 50MPa | 7200 | 150 | 10800 | 3500 | 3.78 | 9247.71 | G300E | 9450000 | 74.15 | G300E | 9450000 | 74.15
23 | Story14 | P4 | RC Wall - 150 mm | Wall | 50MPa | 7200 | 150 | 10800 | 3500 | 3.78 | 9247.71 | G300E | 9450000 | 74.15 | G300E | 9450000 | 74.15
24 | Story15 | P1 | RC Wall - 150 mm | Wall | 50MPa | 7200 | 150 | 10800 | 3500 | 3.78 | 9247.71 | G300E | 9450000 | 74.15 | G300E | 9450000 | 74.15
25 | Story15 | P2 | RC Wall - 150 mm | Wall | 50MPa | 7200 | 150 | 10800 | 3500 | 3.78 | 9247.71 | G300E | 9450000 | 74.15 | G300E | 9450000 | 74.15
26 | Story15 | P3 | RC Wall - 150 mm | Wall | 50MPa | 7200 | 150 | 10800 | 3500 | 3.78 | 9247.71 | G300E | 9450000 | 74.15 | G300E | 9450000 | 74.15
27 | Story15 | P4 | RC Wall - 150 mm | Wall | 50MPa | 7200 | 150 | 10800 | 3500 | 3.78 | 9247.71 | G300E | 9450000 | 74.15 | G300E | 9450000 | 74.15
28 | Story16 | P1 | RC Wall - 150 mm | Wall | 50MPa | 7200 | 150 | 10800 | 3500 | 3.78 | 9247.71 | G300E | 9450000 | 74.15 | G300E | 9450000 | 74.15
29 | Story16 | P2 | RC Wall - 150 mm | Wall | 50MPa | 7200 | 150 | 10800 | 3500 | 3.78 | 9247.71 | G300E | 9450000 | 74.15 | G300E | 9450000 | 74.15
30 | Story16 | P3 | RC Wall - 150 mm | Wall | 50MPa | 7200 | 150 | 10800 | 3500 | 3.78 | 9247.71 | G300E | 9450000 | 74.15 | G300E | 9450000 | 74.15
31 | Story16 | P4 | RC Wall - 150 mm | Wall | 50MPa | 7200 | 150 | 10800 | 3500 | 3.78 | 9247.71 | G300E | 9450000 | 74.15 | G300E | 9450000 | 74.15
32 | Story2 | P1 | RC Wall - 150 mm | Wall | 50MPa | 7200 | 150 | 10800 | 3500 | 3.78 | 9247.71 | G300E | 30051000 | 235.79 | G300E | 9450000 | 74.15
33 | Story2 | P2 | RC Wall - 150 mm | Wall | 50MPa | 7200 | 150 | 10800 | 3500 | 3.78 | 9247.71 | G300E | 30051000 | 235.79 | G300E | 9450000 | 74.15
34 | Story2 | P3 | RC Wall - 150 mm | Wall | 50MPa | 7200 | 150 | 10800 | 3500 | 3.78 | 9247.71 | G300E | 9450000 | 74.15 | G300E | 9450000 | 74.15
35 | Story2 | P4 | RC Wall - 150 mm | Wall | 50MPa | 7200 | 150 | 10800 | 3500 | 3.78 | 9247.71 | G300E | 9450000 | 74.15 | G300E | 23645160 | 185.53
36 | Story3 | P1 | RC Wall - 150 mm | Wall | 50MPa | 7200 | 150 | 10800 | 3500 | 3.78 | 9247.71 | G300E | 18333000 | 143.85 | G300E | 9450000 | 74.15
37 | Story3 | P2 | RC Wall - 150 mm | Wall | 50MPa | 7200 | 150 | 10800 | 3500 | 3.78 | 9247.71 | G300E | 18522000 | 145.33 | G300E | 9450000 | 74.15
38 | Story3 | P3 | RC Wall - 150 mm | Wall | 50MPa | 7200 | 150 | 10800 | 3500 | 3.78 | 9247.71 | G300E | 9450000 | 74.15 | G300E | 9450000 | 74.15
39 | Story3 | P4 | RC Wall - 150 mm | Wall | 50MPa | 7200 | 150 | 10800 | 3500 | 3.78 | 9247.71 | G300E | 9450000 | 74.15 | G300E | 19293624 | 151.38
40 | Story4 | P1 | RC Wall - 150 mm | Wall | 50MPa | 7200 | 150 | 10800 | 3500 | 3.78 | 9247.71 | G300E | 9450000 | 74.15 | G300E | 9450000 | 74.15
41 | Story4 | P2 | RC Wall - 150 mm | Wall | 50MPa | 7200 | 150 | 10800 | 3500 | 3.78 | 9247.71 | G300E | 9450000 | 74.15 | G300E | 9450000 | 74.15
42 | Story4 | P3 | RC Wall - 150 mm | Wall | 50MPa | 7200 | 150 | 10800 | 3500 | 3.78 | 9247.71 | G300E | 9450000 | 74.15 | G300E | 9450000 | 74.15
43 | Story4 | P4 | RC Wall - 150 mm | Wall | 50MPa | 7200 | 150 | 10800 | 3500 | 3.78 | 9247.71 | G300E | 9450000 | 74.15 | G300E | 13687884 | 107.4
44 | Story5 | P1 | RC Wall - 150 mm | Wall | 50MPa | 7200 | 150 | 10800 | 3500 | 3.78 | 9247.71 | G300E | 9450000 | 74.15 | G300E | 9450000 | 74.15
45 | Story5 | P2 | RC Wall - 150 mm | Wall | 50MPa | 7200 | 150 | 10800 | 3500 | 3.78 | 9247.71 | G300E | 9450000 | 74.15 | G300E | 9450000 | 74.15
46 | Story5 | P3 | RC Wall - 150 mm | Wall | 50MPa | 7200 | 150 | 10800 | 3500 | 3.78 | 9247.71 | G300E | 9450000 | 74.15 | G300E | 9450000 | 74.15
47 | Story5 | P4 | RC Wall - 150 mm | Wall | 50MPa | 7200 | 150 | 10800 | 3500 | 3.78 | 9247.71 | G300E | 9450000 | 74.15 | G300E | 9525096 | 74.74
48 | Story6 | P1 | RC Wall - 150 mm | Wall | 50MPa | 7200 | 150 | 10800 | 3500 | 3.78 | 9247.71 | G300E | 9450000 | 74.15 | G300E | 9450000 | 74.15
49 | Story6 | P2 | RC Wall - 150 mm | Wall | 50MPa | 7200 | 150 | 10800 | 3500 | 3.78 | 9247.71 | G300E | 9450000 | 74.15 | G300E | 9450000 | 74.15
50 | Story6 | P3 | RC Wall - 150 mm | Wall | 50MPa | 7200 | 150 | 10800 | 3500 | 3.78 | 9247.71 | G300E | 9450000 | 74.15 | G300E | 9450000 | 74.15
51 | Story6 | P4 | RC Wall - 150 mm | Wall | 50MPa | 7200 | 150 | 10800 | 3500 | 3.78 | 9247.71 | G300E | 9450000 | 74.15 | G300E | 9450000 | 74.15
52 | Story7 | P1 | RC Wall - 150 mm | Wall | 50MPa | 7200 | 150 | 10800 | 3500 | 3.78 | 9247.71 | G300E | 9450000 | 74.15 | G300E | 9450000 | 74.15
53 | Story7 | P2 | RC Wall - 150 mm | Wall | 50MPa | 7200 | 150 | 10800 | 3500 | 3.78 | 9247.71 | G300E | 9450000 | 74.15 | G300E | 9450000 | 74.15
54 | Story7 | P3 | RC Wall - 150 mm | Wall | 50MPa | 7200 | 150 | 10800 | 3500 | 3.78 | 9247.71 | G300E | 9450000 | 74.15 | G300E | 9450000 | 74.15
55 | Story7 | P4 | RC Wall - 150 mm | Wall | 50MPa | 7200 | 150 | 10800 | 3500 | 3.78 | 9247.71 | G300E | 9450000 | 74.15 | G300E | 9450000 | 74.15
56 | Story8 | P1 | RC Wall - 150 mm | Wall | 50MPa | 7200 | 150 | 10800 | 3500 | 3.78 | 9247.71 | G300E | 9450000 | 74.15 | G300E | 9450000 | 74.15
57 | Story8 | P2 | RC Wall - 150 mm | Wall | 50MPa | 7200 | 150 | 10800 | 3500 | 3.78 | 9247.71 | G300E | 9450000 | 74.15 | G300E | 9450000 | 74.15
58 | Story8 | P3 | RC Wall - 150 mm | Wall | 50MPa | 7200 | 150 | 10800 | 3500 | 3.78 | 9247.71 | G300E | 9450000 | 74.15 | G300E | 9450000 | 74.15
59 | Story8 | P4 | RC Wall - 150 mm | Wall | 50MPa | 7200 | 150 | 10800 | 3500 | 3.78 | 9247.71 | G300E | 9450000 | 74.15 | G300E | 9450000 | 74.15
60 | Story9 | P1 | RC Wall - 150 mm | Wall | 50MPa | 7200 | 150 | 10800 | 3500 | 3.78 | 9247.71 | G300E | 9450000 | 74.15 | G300E | 9450000 | 74.15
61 | Story9 | P2 | RC Wall - 150 mm | Wall | 50MPa | 7200 | 150 | 10800 | 3500 | 3.78 | 9247.71 | G300E | 9450000 | 74.15 | G300E | 9450000 | 74.15
62 | Story9 | P3 | RC Wall - 150 mm | Wall | 50MPa | 7200 | 150 | 10800 | 3500 | 3.78 | 9247.71 | G300E | 9450000 | 74.15 | G300E | 9450000 | 74.15
63 | Story9 | P4 | RC Wall - 150 mm | Wall | 50MPa | 7200 | 150 | 10800 | 3500 | 3.78 | 9247.71 | G300E | 9450000 | 74.15 | G300E | 9450000 | 74.15

## Slabs
| Story | Label | Section | Structural_Element_Type | Material | Length_(mm) | Width_(mm) | Depth_(mm) | Area_(cm^2) | Volume_(m^3) | Mass_(kg) | Long._Rebar_Material | Long._Rebar_Volume_(mm^3) | Long._Rebar_Mass_(kg) | Tran._Rebar_Material | Tran._Rebar_Volume_(mm^3) | Tran._Rebar_Mass_(kg)
0 | Story1 | F1 | Slab1 | Slab | 32MPa | 36000 | 50400 | 170 | 61200 | 308.45 | 754612.84 | G300E | 2570653188.3 | 20170.3 | G300E | 0 | 0
1 | Story10 | F1 | Slab1 | Slab | 32MPa | 36000 | 50400 | 170 | 61200 | 308.45 | 754612.84 | G300E | 2604521334.73 | 20436.04 | G300E | 0 | 0
2 | Story11 | F1 | Slab1 | Slab | 32MPa | 36000 | 50400 | 170 | 61200 | 308.45 | 754612.84 | G300E | 2618630499.02 | 20546.75 | G300E | 0 | 0
3 | Story12 | F1 | Slab1 | Slab | 32MPa | 36000 | 50400 | 170 | 61200 | 308.45 | 754612.84 | G300E | 2633507362.64 | 20663.48 | G300E | 0 | 0
4 | Story13 | F1 | Slab1 | Slab | 32MPa | 36000 | 50400 | 170 | 61200 | 308.45 | 754612.84 | G300E | 2646453524.38 | 20765.06 | G300E | 0 | 0
5 | Story14 | F1 | Slab1 | Slab | 32MPa | 36000 | 50400 | 170 | 61200 | 308.45 | 754612.84 | G300E | 2664443596.7 | 20906.21 | G300E | 0 | 0
6 | Story15 | F1 | Slab1 | Slab | 32MPa | 36000 | 50400 | 170 | 61200 | 308.45 | 754612.84 | G300E | 2673931452.06 | 20980.66 | G300E | 0 | 0
7 | Story16 | F1 | Slab1 | Slab | 32MPa | 36000 | 50400 | 170 | 61200 | 308.45 | 754612.84 | G300E | 5471840465.72 | 42934.09 | G300E | 0 | 0
8 | Story2 | F1 | Slab1 | Slab | 32MPa | 36000 | 50400 | 170 | 61200 | 308.45 | 754612.84 | G300E | 2586288730.98 | 20292.98 | G300E | 0 | 0
9 | Story3 | F1 | Slab1 | Slab | 32MPa | 36000 | 50400 | 170 | 61200 | 308.45 | 754612.84 | G300E | 2580349870.67 | 20246.38 | G300E | 0 | 0
10 | Story4 | F1 | Slab1 | Slab | 32MPa | 36000 | 50400 | 170 | 61200 | 308.45 | 754612.84 | G300E | 2598235902.18 | 20386.72 | G300E | 0 | 0
11 | Story5 | F1 | Slab1 | Slab | 32MPa | 36000 | 50400 | 170 | 61200 | 308.45 | 754612.84 | G300E | 2593342732.48 | 20348.33 | G300E | 0 | 0
12 | Story6 | F1 | Slab1 | Slab | 32MPa | 36000 | 50400 | 170 | 61200 | 308.45 | 754612.84 | G300E | 2608643650.71 | 20468.39 | G300E | 0 | 0
13 | Story7 | F1 | Slab1 | Slab | 32MPa | 36000 | 50400 | 170 | 61200 | 308.45 | 754612.84 | G300E | 2619097472.77 | 20550.41 | G300E | 0 | 0
14 | Story8 | F1 | Slab1 | Slab | 32MPa | 36000 | 50400 | 170 | 61200 | 308.45 | 754612.84 | G300E | 2616208344.49 | 20527.74 | G300E | 0 | 0
15 | Story9 | F1 | Slab1 | Slab | 32MPa | 36000 | 50400 | 170 | 61200 | 308.45 | 754612.84 | G300E | 2593913941.49 | 20352.81 | G300E | 0 | 0

## Materials by Element Type
Material | Structural_Element_Type | Width_(mm) | Depth_(mm) | Area_(cm^2) | Length_(mm) | Volume_(m^3) | Mass_(kg)
32MPa | Slab | 806400 | 2720 | 979200 | 576000 | 4935.2 | 12073805.44
50MPa | Beam | 312000 | 338700 | 846750 | 8728450 | 592.52 | 1449328.64
| Wall | 460800 | 9600 | 691200 | 224000 | 241.92 | 591853.44
| Column | 294800 | 294800 | 1292508.8 | 2240200 | 412.88 | 1007429.44
G300E | Beam_Long_Rebar | 0 | 0 | 0 | 0 | 6.1608 | 48339.9
| Beam_Tran_Rebar | 0 | 0 | 0 | 0 | 1.4848 | 11650.05
| Column_Long_Rebar | 0 | 0 | 0 | 0 | 11.0987 | 87084.46
| Column_Tran_Rebar | 0 | 0 | 0 | 0 | 0.0022225 | 17.4
| Slab_Long_Rebar | 0 | 0 | 0 | 0 | 44.6801 | 350576.35
| Slab_Tran_Rebar | 0 | 0 | 0 | 0 | 0 | 0
| Wall_Long_Rebar | 0 | 0 | 0 | 0 | 0.73918 | 5799.97
| Wall_Tran_Rebar | 0 | 0 | 0 | 0 | 0.65903 | 5171.09

## Total Embodied Flows
| Embodied_Energy_(MJ) | Embodied_Water_(L) | Embodied_GHG_(kgCO2e)
Total | 34633462.99 | 49182904.446 | 3825064.282

## Total Embodied Flows per NFA
| Embodied_Energy_(MJ) | Embodied_Water_(L) | Embodied_GHG_(kgCO2e)
Total/NFA | 1228.0952 | 1744.0153 | 135.636

## Embodied Flows By Element Type
Structural_Element_Type | Embodied_Energy_(MJ) | Embodied_Water_(L) | Embodied_GHG_(kgCO2e)
Slab | 25221630.325 | 36751892.305 | 2789253.535
Wall | 1053035.07 | 1526273.958 | 123677.946
Beam | 4138598.485 | 5243904.585 | 481490.895
Column | 4220199.11 | 5660833.598 | 430641.906