## Index
Data Item Description | Worksheet Hyperlink
Beams | Click here to access worksheet
Columns | Click here to access worksheet
Walls | Click here to access worksheet
Slabs | Click here to access worksheet
Materials by Element Type | Click here to access worksheet
Total Embodied Flows | Click here to access worksheet
Total Embodied Flows per NFA | Click here to access worksheet
Embodied Flows By Element Type | Click here to access worksheet
© James Helal 2021

## Beams
| Story | Label | Section | Structural_Element_Type | Material | Cross_Section_Type | Width_(mm) | Depth_(mm) | Area_(cm^2) | Length_(mm) | Volume_(m^3) | Mass_(kg) | Long._Rebar_Material | Long._Rebar_Volume_(mm^3) | Long._Rebar_Mass_(kg) | Tran._Rebar_Material | Tran._Rebar_Volume_(mm^3) | Tran._Rebar_Mass_(kg)
0 | Story1 | B1 | 32 MPa RC Beam (25 cm x 25 cm) | Beam | 32MPa | Concrete Rectangular | 250 | 250 | 625 | 4537.5 | 0.28 | 693.81 | G300E | 1552149.11 | 12.18 | G300E | 694237.5 | 5.45
1 | Story1 | B10 | 32 MPa RC Beam (25 cm x 25 cm) | Beam | 32MPa | Concrete Rectangular | 250 | 250 | 625 | 6937.5 | 0.43 | 1060.78 | G300E | 2392491.48 | 18.77 | G300E | 1050085.23 | 8.24
2 | Story1 | B100 | 32 MPa RC Beam (25 cm x 25 cm) | Beam | 32MPa | Concrete Rectangular | 250 | 250 | 625 | 6937.5 | 0.43 | 1060.78 | G300E | 2609761.36 | 20.48 | G300E | 45987.74 | 0.36
3 | Story1 | B101 | 32 MPa RC Beam (25 cm x 25 cm) | Beam | 32MPa | Concrete Rectangular | 250 | 250 | 625 | 4537.5 | 0.28 | 693.81 | G300E | 1554417.86 | 12.2 | G300E | 371049.2 | 2.91
4 | Story1 | B102 | 32 MPa RC Beam (25 cm x 25 cm) | Beam | 32MPa | Concrete Rectangular | 250 | 250 | 625 | 6937.5 | 0.43 | 1060.78 | G300E | 2555207.39 | 20.05 | G300E | 22993.87 | 0.18
5 | Story1 | B103 | 32 MPa RC Beam (25 cm x 25 cm) | Beam | 32MPa | Concrete Rectangular | 250 | 250 | 625 | 4537.5 | 0.28 | 693.81 | G300E | 1600441.07 | 12.56 | G300E | 371049.2 | 2.91
6 | Story1 | B104 | 32 MPa RC Beam (25 cm x 25 cm) | Beam | 32MPa | Concrete Rectangular | 250 | 250 | 625 | 6937.5 | 0.43 | 1060.78 | G300E | 3096963.07 | 24.3 | G300E | 407001.05 | 3.19
7 | Story1 | B105 | 32 MPa RC Beam (25 cm x 25 cm) | Beam | 32MPa | Concrete Rectangular | 250 | 250 | 625 | 4537.5 | 0.28 | 693.81 | G300E | 1119466.07 | 8.78 | G300E | 694237.5 | 5.45
8 | Story1 | B106 | 32 MPa RC Beam (25 cm x 25 cm) | Beam | 32MPa | Concrete Rectangular | 250 | 250 | 625 | 6937.5 | 0.43 | 1060.78 | G300E | 2838068.18 | 22.27 | G300E | 1201081.49 | 9.42
9 | Story1 | B107 | 32 MPa RC Beam (25 cm x 25 cm) | Beam | 32MPa | Concrete Rectangular | 250 | 250 | 625 | 6937.5 | 0.43 | 1060.78 | G300E | 2357488.64 | 18.5 | G300E | 1050085.23 | 8.24
10 | Story1 | B108 | 32 MPa RC Beam (25 cm x 25 cm) | Beam | 32MPa | Concrete Rectangular | 250 | 250 | 625 | 6937.5 | 0.43 | 1060.78 | G300E | 2391860.8 | 18.77 | G300E | 1050085.23 | 8.24
11 | Story1 | B109 | 32 MPa RC Beam (25 cm x 25 cm) | Beam | 32MPa | Concrete Rectangular | 250 | 250 | 625 | 6937.5 | 0.43 | 1060.78 | G300E | 2391545.45 | 18.76 | G300E | 1050085.23 | 8.24
12 | Story1 | B11 | 32 MPa RC Beam (25 cm x 25 cm) | Beam | 32MPa | Concrete Rectangular | 250 | 250 | 625 | 4537.5 | 0.28 | 693.81 | G300E | 1554417.86 | 12.2 | G300E | 371049.2 | 2.91
13 | Story1 | B110 | 32 MPa RC Beam (25 cm x 25 cm) | Beam | 32MPa | Concrete Rectangular | 250 | 250 | 625 | 6937.5 | 0.43 | 1060.78 | G300E | 2391545.45 | 18.76 | G300E | 1050085.23 | 8.24
14 | Story1 | B111 | 32 MPa RC Beam (25 cm x 25 cm) | Beam | 32MPa | Concrete Rectangular | 250 | 250 | 625 | 6937.5 | 0.43 | 1060.78 | G300E | 2358119.32 | 18.5 | G300E | 1050085.23 | 8.24
15 | Story1 | B112 | 32 MPa RC Beam (25 cm x 25 cm) | Beam | 32MPa | Concrete Rectangular | 250 | 250 | 625 | 6937.5 | 0.43 | 1060.78 | G300E | 2838068.18 | 22.27 | G300E | 1096072.97 | 8.6
16 | Story1 | B12 | 32 MPa RC Beam (25 cm x 25 cm) | Beam | 32MPa | Concrete Rectangular | 250 | 250 | 625 | 6937.5 | 0.43 | 1060.78 | G300E | 2357803.98 | 18.5 | G300E | 1050085.23 | 8.24
17 | Story1 | B13 | 32 MPa RC Beam (25 cm x 25 cm) | Beam | 32MPa | Concrete Rectangular | 250 | 250 | 625 | 4537.5 | 0.28 | 693.81 | G300E | 1600441.07 | 12.56 | G300E | 371049.2 | 2.91
18 | Story1 | B14 | 32 MPa RC Beam (25 cm x 25 cm) | Beam | 32MPa | Concrete Rectangular | 250 | 250 | 625 | 6937.5 | 0.43 | 1060.78 | G300E | 2838068.18 | 22.27 | G300E | 1096072.97 | 8.6
19 | Story1 | B15 | 32 MPa RC Beam (25 cm x 25 cm) | Beam | 32MPa | Concrete Rectangular | 250 | 250 | 625 | 4537.5 | 0.28 | 693.81 | G300E | 1119466.07 | 8.78 | G300E | 694237.5 | 5.45
20 | Story1 | B16 | 32 MPa RC Beam (25 cm x 25 cm) | Beam | 32MPa | Concrete Rectangular | 250 | 250 | 625 | 4537.5 | 0.28 | 693.81 | G300E | 1479549.11 | 11.61 | G300E | 685486.61 | 5.38
21 | Story1 | B17 | 32 MPa RC Beam (25 cm x 25 cm) | Beam | 32MPa | Concrete Rectangular | 250 | 250 | 625 | 6937.5 | 0.43 | 1060.78 | G300E | 3096963.07 | 24.3 | G300E | 722026.62 | 5.67
22 | Story1 | B18 | 32 MPa RC Beam (25 cm x 25 cm) | Beam | 32MPa | Concrete Rectangular | 250 | 250 | 625 | 4537.5 | 0.28 | 693.81 | G300E | 1462695.54 | 11.48 | G300E | 347416.12 | 2.73
23 | Story1 | B19 | 32 MPa RC Beam (25 cm x 25 cm) | Beam | 32MPa | Concrete Rectangular | 250 | 250 | 625 | 6937.5 | 0.43 | 1060.78 | G300E | 2555207.39 | 20.05 | G300E | 653045.01 | 5.12
24 | Story1 | B2 | 32 MPa RC Beam (25 cm x 25 cm) | Beam | 32MPa | Concrete Rectangular | 250 | 250 | 625 | 6937.5 | 0.43 | 1060.78 | G300E | 2839960.23 | 22.28 | G300E | 1201081.49 | 9.42
25 | Story1 | B20 | 32 MPa RC Beam (25 cm x 25 cm) | Beam | 32MPa | Concrete Rectangular | 250 | 250 | 625 | 4537.5 | 0.28 | 693.81 | G300E | 1402735.71 | 11.01 | G300E | 107927.68 | 0.85
26 | Story1 | B21 | 32 MPa RC Beam (25 cm x 25 cm) | Beam | 32MPa | Concrete Rectangular | 250 | 250 | 625 | 6937.5 | 0.43 | 1060.78 | G300E | 2646367.19 | 20.76 | G300E | 427186.68 | 3.35
27 | Story1 | B22 | 32 MPa RC Beam (25 cm x 25 cm) | Beam | 32MPa | Concrete Rectangular | 250 | 250 | 625 | 4537.5 | 0.28 | 693.81 | G300E | 1430608.93 | 11.23 | G300E | 23633.08 | 0.19
28 | Story1 | B23 | 32 MPa RC Beam (25 cm x 25 cm) | Beam | 32MPa | Concrete Rectangular | 250 | 250 | 625 | 6937.5 | 0.43 | 1060.78 | G300E | 2589579.55 | 20.32 | G300E | 256004.79 | 2.01
29 | Story1 | B24 | 32 MPa RC Beam (25 cm x 25 cm) | Beam | 32MPa | Concrete Rectangular | 250 | 250 | 625 | 4537.5 | 0.28 | 693.81 | G300E | 1433850 | 11.25 | G300E | 23633.08 | 0.19
30 | Story1 | B25 | 32 MPa RC Beam (25 cm x 25 cm) | Beam | 32MPa | Concrete Rectangular | 250 | 250 | 625 | 6937.5 | 0.43 | 1060.78 | G300E | 2610076.7 | 20.48 | G300E | 45987.74 | 0.36
31 | Story1 | B26 | 32 MPa RC Beam (25 cm x 25 cm) | Beam | 32MPa | Concrete Rectangular | 250 | 250 | 625 | 4537.5 | 0.28 | 693.81 | G300E | 1395281.25 | 10.95 | G300E | 0 | 0
32 | Story1 | B27 | 32 MPa RC Beam (25 cm x 25 cm) | Beam | 32MPa | Concrete Rectangular | 250 | 250 | 625 | 6937.5 | 0.43 | 1060.78 | G300E | 2555207.39 | 20.05 | G300E | 22993.87 | 0.18
33 | Story1 | B28 | 32 MPa RC Beam (25 cm x 25 cm) | Beam | 32MPa | Concrete Rectangular | 250 | 250 | 625 | 4537.5 | 0.28 | 693.81 | G300E | 1434498.21 | 11.26 | G300E | 239488.44 | 1.88
34 | Story1 | B29 | 32 MPa RC Beam (25 cm x 25 cm) | Beam | 32MPa | Concrete Rectangular | 250 | 250 | 625 | 6937.5 | 0.43 | 1060.78 | G300E | 3096963.07 | 24.3 | G300E | 407001.05 | 3.19
35 | Story1 | B3 | 32 MPa RC Beam (25 cm x 25 cm) | Beam | 32MPa | Concrete Rectangular | 250 | 250 | 625 | 4537.5 | 0.28 | 693.81 | G300E | 1629286.61 | 12.78 | G300E | 371049.2 | 2.91
36 | Story1 | B30 | 32 MPa RC Beam (25 cm x 25 cm) | Beam | 32MPa | Concrete Rectangular | 250 | 250 | 625 | 4537.5 | 0.28 | 693.81 | G300E | 1108446.43 | 8.7 | G300E | 685486.61 | 5.38
37 | Story1 | B31 | 32 MPa RC Beam (25 cm x 25 cm) | Beam | 32MPa | Concrete Rectangular | 250 | 250 | 625 | 4537.5 | 0.28 | 693.81 | G300E | 1480521.43 | 11.62 | G300E | 682569.64 | 5.36
38 | Story1 | B32 | 32 MPa RC Beam (25 cm x 25 cm) | Beam | 32MPa | Concrete Rectangular | 250 | 250 | 625 | 6937.5 | 0.43 | 1060.78 | G300E | 3049346.59 | 23.93 | G300E | 722026.62 | 5.67
39 | Story1 | B33 | 32 MPa RC Beam (25 cm x 25 cm) | Beam | 32MPa | Concrete Rectangular | 250 | 250 | 625 | 4537.5 | 0.28 | 693.81 | G300E | 1461723.21 | 11.47 | G300E | 215855.36 | 1.69
40 | Story1 | B34 | 32 MPa RC Beam (25 cm x 25 cm) | Beam | 32MPa | Concrete Rectangular | 250 | 250 | 625 | 6937.5 | 0.43 | 1060.78 | G300E | 2501599.43 | 19.63 | G300E | 630051.14 | 4.94
41 | Story1 | B35 | 32 MPa RC Beam (25 cm x 25 cm) | Beam | 32MPa | Concrete Rectangular | 250 | 250 | 625 | 4537.5 | 0.28 | 693.81 | G300E | 1395605.36 | 10.95 | G300E | 0 | 0
42 | Story1 | B36 | 32 MPa RC Beam (25 cm x 25 cm) | Beam | 32MPa | Concrete Rectangular | 250 | 250 | 625 | 6937.5 | 0.43 | 1060.78 | G300E | 2110892.05 | 16.56 | G300E | 699032.75 | 5.48
43 | Story1 | B37 | 32 MPa RC Beam (25 cm x 25 cm) | Beam | 32MPa | Concrete Rectangular | 250 | 250 | 625 | 4800 | 0.3 | 733.94 | G300E | 1453440 | 11.4 | G300E | 639360 | 5.02
44 | Story1 | B38 | 32 MPa RC Beam (25 cm x 25 cm) | Beam | 32MPa | Concrete Rectangular | 250 | 250 | 625 | 6937.5 | 0.43 | 1060.78 | G300E | 2153147.73 | 16.89 | G300E | 630051.14 | 4.94
45 | Story1 | B39 | 32 MPa RC Beam (25 cm x 25 cm) | Beam | 32MPa | Concrete Rectangular | 250 | 250 | 625 | 4800 | 0.3 | 733.94 | G300E | 1357760 | 10.65 | G300E | 745920 | 5.85
46 | Story1 | B4 | 32 MPa RC Beam (25 cm x 25 cm) | Beam | 32MPa | Concrete Rectangular | 250 | 250 | 625 | 6937.5 | 0.43 | 1060.78 | G300E | 2457262.5 | 19.28 | G300E | 655732.5 | 5.15
47 | Story1 | B40 | 32 MPa RC Beam (25 cm x 25 cm) | Beam | 32MPa | Concrete Rectangular | 250 | 250 | 625 | 6937.5 | 0.43 | 1060.78 | G300E | 2478894.89 | 19.45 | G300E | 22993.87 | 0.18
48 | Story1 | B41 | 32 MPa RC Beam (25 cm x 25 cm) | Beam | 32MPa | Concrete Rectangular | 250 | 250 | 625 | 4537.5 | 0.28 | 693.81 | G300E | 1393660.71 | 10.94 | G300E | 0 | 0
49 | Story1 | B42 | 32 MPa RC Beam (25 cm x 25 cm) | Beam | 32MPa | Concrete Rectangular | 250 | 250 | 625 | 6937.5 | 0.43 | 1060.78 | G300E | 2501599.43 | 19.63 | G300E | 0 | 0
50 | Story1 | B43 | 32 MPa RC Beam (25 cm x 25 cm) | Beam | 32MPa | Concrete Rectangular | 250 | 250 | 625 | 4537.5 | 0.28 | 693.81 | G300E | 1433201.79 | 11.25 | G300E | 107927.68 | 0.85
51 | Story1 | B44 | 32 MPa RC Beam (25 cm x 25 cm) | Beam | 32MPa | Concrete Rectangular | 250 | 250 | 625 | 6937.5 | 0.43 | 1060.78 | G300E | 3049346.59 | 23.93 | G300E | 407001.05 | 3.19
52 | Story1 | B45 | 32 MPa RC Beam (25 cm x 25 cm) | Beam | 32MPa | Concrete Rectangular | 250 | 250 | 625 | 4537.5 | 0.28 | 693.81 | G300E | 1049134.82 | 8.23 | G300E | 682569.64 | 5.36
53 | Story1 | B46 | 32 MPa RC Beam (25 cm x 25 cm) | Beam | 32MPa | Concrete Rectangular | 250 | 250 | 625 | 4537.5 | 0.28 | 693.81 | G300E | 1480521.43 | 11.62 | G300E | 682569.64 | 5.36
54 | Story1 | B47 | 32 MPa RC Beam (25 cm x 25 cm) | Beam | 32MPa | Concrete Rectangular | 250 | 250 | 625 | 6937.5 | 0.43 | 1060.78 | G300E | 3050292.61 | 23.93 | G300E | 722026.62 | 5.67
55 | Story1 | B48 | 32 MPa RC Beam (25 cm x 25 cm) | Beam | 32MPa | Concrete Rectangular | 250 | 250 | 625 | 4537.5 | 0.28 | 693.81 | G300E | 1460750.89 | 11.46 | G300E | 0 | 0
56 | Story1 | B49 | 32 MPa RC Beam (25 cm x 25 cm) | Beam | 32MPa | Concrete Rectangular | 250 | 250 | 625 | 6937.5 | 0.43 | 1060.78 | G300E | 2401951.7 | 18.85 | G300E | 548036.48 | 4.3
57 | Story1 | B5 | 32 MPa RC Beam (25 cm x 25 cm) | Beam | 32MPa | Concrete Rectangular | 250 | 250 | 625 | 4537.5 | 0.28 | 693.81 | G300E | 1511254.41 | 11.86 | G300E | 439037.82 | 3.44
58 | Story1 | B50 | 32 MPa RC Beam (25 cm x 25 cm) | Beam | 32MPa | Concrete Rectangular | 250 | 250 | 625 | 4537.5 | 0.28 | 693.81 | G300E | 1354767.86 | 10.63 | G300E | 0 | 0
59 | Story1 | B51 | 32 MPa RC Beam (25 cm x 25 cm) | Beam | 32MPa | Concrete Rectangular | 250 | 250 | 625 | 7200 | 0.45 | 1100.92 | G300E | 2659304.35 | 20.87 | G300E | 729704.35 | 5.73
60 | Story1 | B55 | 32 MPa RC Beam (25 cm x 25 cm) | Beam | 32MPa | Concrete Rectangular | 250 | 250 | 625 | 6937.5 | 0.43 | 1060.78 | G300E | 2557524.46 | 20.07 | G300E | 401771.74 | 3.15
61 | Story1 | B56 | 32 MPa RC Beam (25 cm x 25 cm) | Beam | 32MPa | Concrete Rectangular | 250 | 250 | 625 | 4537.5 | 0.28 | 693.81 | G300E | 1351526.79 | 10.6 | G300E | 0 | 0
62 | Story1 | B57 | 32 MPa RC Beam (25 cm x 25 cm) | Beam | 32MPa | Concrete Rectangular | 250 | 250 | 625 | 6937.5 | 0.43 | 1060.78 | G300E | 2401951.7 | 18.85 | G300E | 22993.87 | 0.18
63 | Story1 | B58 | 32 MPa RC Beam (25 cm x 25 cm) | Beam | 32MPa | Concrete Rectangular | 250 | 250 | 625 | 4537.5 | 0.28 | 693.81 | G300E | 1431905.36 | 11.24 | G300E | 0 | 0
64 | Story1 | B59 | 32 MPa RC Beam (25 cm x 25 cm) | Beam | 32MPa | Concrete Rectangular | 250 | 250 | 625 | 6937.5 | 0.43 | 1060.78 | G300E | 3050292.61 | 23.93 | G300E | 407001.05 | 3.19
65 | Story1 | B6 | 32 MPa RC Beam (25 cm x 25 cm) | Beam | 32MPa | Concrete Rectangular | 250 | 250 | 625 | 6937.5 | 0.43 | 1060.78 | G300E | 2386500 | 18.73 | G300E | 1050085.23 | 8.24
66 | Story1 | B60 | 32 MPa RC Beam (25 cm x 25 cm) | Beam | 32MPa | Concrete Rectangular | 250 | 250 | 625 | 4537.5 | 0.28 | 693.81 | G300E | 1049458.93 | 8.23 | G300E | 682569.64 | 5.36
67 | Story1 | B61 | 32 MPa RC Beam (25 cm x 25 cm) | Beam | 32MPa | Concrete Rectangular | 250 | 250 | 625 | 4537.5 | 0.28 | 693.81 | G300E | 1480521.43 | 11.62 | G300E | 682569.64 | 5.36
68 | Story1 | B62 | 32 MPa RC Beam (25 cm x 25 cm) | Beam | 32MPa | Concrete Rectangular | 250 | 250 | 625 | 6937.5 | 0.43 | 1060.78 | G300E | 3050292.61 | 23.93 | G300E | 722026.62 | 5.67
69 | Story1 | B63 | 32 MPa RC Beam (25 cm x 25 cm) | Beam | 32MPa | Concrete Rectangular | 250 | 250 | 625 | 4537.5 | 0.28 | 693.81 | G300E | 1461723.21 | 11.47 | G300E | 215855.36 | 1.69
70 | Story1 | B64 | 32 MPa RC Beam (25 cm x 25 cm) | Beam | 32MPa | Concrete Rectangular | 250 | 250 | 625 | 6937.5 | 0.43 | 1060.78 | G300E | 2401951.7 | 18.85 | G300E | 548036.48 | 4.3
71 | Story1 | B65 | 32 MPa RC Beam (25 cm x 25 cm) | Beam | 32MPa | Concrete Rectangular | 250 | 250 | 625 | 4537.5 | 0.28 | 693.81 | G300E | 1395605.36 | 10.95 | G300E | 0 | 0
72 | Story1 | B66 | 32 MPa RC Beam (25 cm x 25 cm) | Beam | 32MPa | Concrete Rectangular | 250 | 250 | 625 | 7200 | 0.45 | 1100.92 | G300E | 2656486.96 | 20.84 | G300E | 729704.35 | 5.73
73 | Story1 | B67 | 32 MPa RC Beam (25 cm x 25 cm) | Beam | 32MPa | Concrete Rectangular | 250 | 250 | 625 | 4537.5 | 0.28 | 693.81 | G300E | 1289557.5 | 10.12 | G300E | 705127.5 | 5.53
74 | Story1 | B69 | 32 MPa RC Beam (25 cm x 25 cm) | Beam | 32MPa | Concrete Rectangular | 250 | 250 | 625 | 4537.5 | 0.28 | 693.81 | G300E | 1284415 | 10.08 | G300E | 705127.5 | 5.53
75 | Story1 | B7 | 32 MPa RC Beam (25 cm x 25 cm) | Beam | 32MPa | Concrete Rectangular | 250 | 250 | 625 | 4537.5 | 0.28 | 693.81 | G300E | 1557658.93 | 12.22 | G300E | 371049.2 | 2.91
76 | Story1 | B70 | 32 MPa RC Beam (25 cm x 25 cm) | Beam | 32MPa | Concrete Rectangular | 250 | 250 | 625 | 6937.5 | 0.43 | 1060.78 | G300E | 2560239.13 | 20.09 | G300E | 401771.74 | 3.15
77 | Story1 | B71 | 32 MPa RC Beam (25 cm x 25 cm) | Beam | 32MPa | Concrete Rectangular | 250 | 250 | 625 | 4537.5 | 0.28 | 693.81 | G300E | 1393660.71 | 10.94 | G300E | 0 | 0
78 | Story1 | B72 | 32 MPa RC Beam (25 cm x 25 cm) | Beam | 32MPa | Concrete Rectangular | 250 | 250 | 625 | 6937.5 | 0.43 | 1060.78 | G300E | 2401951.7 | 18.85 | G300E | 22993.87 | 0.18
79 | Story1 | B73 | 32 MPa RC Beam (25 cm x 25 cm) | Beam | 32MPa | Concrete Rectangular | 250 | 250 | 625 | 4537.5 | 0.28 | 693.81 | G300E | 1433201.79 | 11.25 | G300E | 107927.68 | 0.85
80 | Story1 | B74 | 32 MPa RC Beam (25 cm x 25 cm) | Beam | 32MPa | Concrete Rectangular | 250 | 250 | 625 | 6937.5 | 0.43 | 1060.78 | G300E | 3050292.61 | 23.93 | G300E | 407001.05 | 3.19
81 | Story1 | B75 | 32 MPa RC Beam (25 cm x 25 cm) | Beam | 32MPa | Concrete Rectangular | 250 | 250 | 625 | 4537.5 | 0.28 | 693.81 | G300E | 1049134.82 | 8.23 | G300E | 682569.64 | 5.36
82 | Story1 | B76 | 32 MPa RC Beam (25 cm x 25 cm) | Beam | 32MPa | Concrete Rectangular | 250 | 250 | 625 | 4537.5 | 0.28 | 693.81 | G300E | 1479549.11 | 11.61 | G300E | 685486.61 | 5.38
83 | Story1 | B77 | 32 MPa RC Beam (25 cm x 25 cm) | Beam | 32MPa | Concrete Rectangular | 250 | 250 | 625 | 6937.5 | 0.43 | 1060.78 | G300E | 3049346.59 | 23.93 | G300E | 722026.62 | 5.67
84 | Story1 | B78 | 32 MPa RC Beam (25 cm x 25 cm) | Beam | 32MPa | Concrete Rectangular | 250 | 250 | 625 | 4537.5 | 0.28 | 693.81 | G300E | 1462371.43 | 11.47 | G300E | 347416.12 | 2.73
85 | Story1 | B79 | 32 MPa RC Beam (25 cm x 25 cm) | Beam | 32MPa | Concrete Rectangular | 250 | 250 | 625 | 6937.5 | 0.43 | 1060.78 | G300E | 2501599.43 | 19.63 | G300E | 630051.14 | 4.94
86 | Story1 | B8 | 32 MPa RC Beam (25 cm x 25 cm) | Beam | 32MPa | Concrete Rectangular | 250 | 250 | 625 | 6937.5 | 0.43 | 1060.78 | G300E | 2390914.77 | 18.76 | G300E | 1050085.23 | 8.24
87 | Story1 | B80 | 32 MPa RC Beam (25 cm x 25 cm) | Beam | 32MPa | Concrete Rectangular | 250 | 250 | 625 | 4537.5 | 0.28 | 693.81 | G300E | 1396253.57 | 10.96 | G300E | 107927.68 | 0.85
88 | Story1 | B81 | 32 MPa RC Beam (25 cm x 25 cm) | Beam | 32MPa | Concrete Rectangular | 250 | 250 | 625 | 6937.5 | 0.43 | 1060.78 | G300E | 2537232.95 | 19.91 | G300E | 548036.48 | 4.3
89 | Story1 | B82 | 32 MPa RC Beam (25 cm x 25 cm) | Beam | 32MPa | Concrete Rectangular | 250 | 250 | 625 | 4537.5 | 0.28 | 693.81 | G300E | 1434822.32 | 11.26 | G300E | 131560.76 | 1.03
90 | Story1 | B83 | 32 MPa RC Beam (25 cm x 25 cm) | Beam | 32MPa | Concrete Rectangular | 250 | 250 | 625 | 6937.5 | 0.43 | 1060.78 | G300E | 2155670.45 | 16.91 | G300E | 630051.14 | 4.94
91 | Story1 | B84 | 32 MPa RC Beam (25 cm x 25 cm) | Beam | 32MPa | Concrete Rectangular | 250 | 250 | 625 | 4537.5 | 0.28 | 693.81 | G300E | 1434498.21 | 11.26 | G300E | 23633.08 | 0.19
92 | Story1 | B85 | 32 MPa RC Beam (25 cm x 25 cm) | Beam | 32MPa | Concrete Rectangular | 250 | 250 | 625 | 6937.5 | 0.43 | 1060.78 | G300E | 2537232.95 | 19.91 | G300E | 22993.87 | 0.18
93 | Story1 | B86 | 32 MPa RC Beam (25 cm x 25 cm) | Beam | 32MPa | Concrete Rectangular | 250 | 250 | 625 | 4537.5 | 0.28 | 693.81 | G300E | 1395281.25 | 10.95 | G300E | 0 | 0
94 | Story1 | B87 | 32 MPa RC Beam (25 cm x 25 cm) | Beam | 32MPa | Concrete Rectangular | 250 | 250 | 625 | 6937.5 | 0.43 | 1060.78 | G300E | 2501599.43 | 19.63 | G300E | 0 | 0
95 | Story1 | B88 | 32 MPa RC Beam (25 cm x 25 cm) | Beam | 32MPa | Concrete Rectangular | 250 | 250 | 625 | 4537.5 | 0.28 | 693.81 | G300E | 1434498.21 | 11.26 | G300E | 239488.44 | 1.88
96 | Story1 | B89 | 32 MPa RC Beam (25 cm x 25 cm) | Beam | 32MPa | Concrete Rectangular | 250 | 250 | 625 | 6937.5 | 0.43 | 1060.78 | G300E | 3049346.59 | 23.93 | G300E | 407001.05 | 3.19
97 | Story1 | B9 | 32 MPa RC Beam (25 cm x 25 cm) | Beam | 32MPa | Concrete Rectangular | 250 | 250 | 625 | 4537.5 | 0.28 | 693.81 | G300E | 1563168.75 | 12.27 | G300E | 371049.2 | 2.91
98 | Story1 | B90 | 32 MPa RC Beam (25 cm x 25 cm) | Beam | 32MPa | Concrete Rectangular | 250 | 250 | 625 | 4537.5 | 0.28 | 693.81 | G300E | 1108446.43 | 8.7 | G300E | 685486.61 | 5.38
99 | Story1 | B91 | 32 MPa RC Beam (25 cm x 25 cm) | Beam | 32MPa | Concrete Rectangular | 250 | 250 | 625 | 4537.5 | 0.28 | 693.81 | G300E | 1552149.11 | 12.18 | G300E | 694237.5 | 5.45
100 | Story1 | B92 | 32 MPa RC Beam (25 cm x 25 cm) | Beam | 32MPa | Concrete Rectangular | 250 | 250 | 625 | 6937.5 | 0.43 | 1060.78 | G300E | 3096963.07 | 24.3 | G300E | 722026.62 | 5.67
101 | Story1 | B93 | 32 MPa RC Beam (25 cm x 25 cm) | Beam | 32MPa | Concrete Rectangular | 250 | 250 | 625 | 4537.5 | 0.28 | 693.81 | G300E | 1626693.75 | 12.76 | G300E | 371049.2 | 2.91
102 | Story1 | B94 | 32 MPa RC Beam (25 cm x 25 cm) | Beam | 32MPa | Concrete Rectangular | 250 | 250 | 625 | 6937.5 | 0.43 | 1060.78 | G300E | 2555207.39 | 20.05 | G300E | 653045.01 | 5.12
103 | Story1 | B95 | 32 MPa RC Beam (25 cm x 25 cm) | Beam | 32MPa | Concrete Rectangular | 250 | 250 | 625 | 4537.5 | 0.28 | 693.81 | G300E | 1555390.18 | 12.2 | G300E | 478976.88 | 3.76
104 | Story1 | B96 | 32 MPa RC Beam (25 cm x 25 cm) | Beam | 32MPa | Concrete Rectangular | 250 | 250 | 625 | 6937.5 | 0.43 | 1060.78 | G300E | 2609761.36 | 20.48 | G300E | 361013.31 | 2.83
105 | Story1 | B97 | 32 MPa RC Beam (25 cm x 25 cm) | Beam | 32MPa | Concrete Rectangular | 250 | 250 | 625 | 4537.5 | 0.28 | 693.81 | G300E | 1563168.75 | 12.27 | G300E | 478976.88 | 3.76
106 | Story1 | B98 | 32 MPa RC Beam (25 cm x 25 cm) | Beam | 32MPa | Concrete Rectangular | 250 | 250 | 625 | 6937.5 | 0.43 | 1060.78 | G300E | 2590210.23 | 20.32 | G300E | 256004.79 | 2.01
107 | Story1 | B99 | 32 MPa RC Beam (25 cm x 25 cm) | Beam | 32MPa | Concrete Rectangular | 250 | 250 | 625 | 4537.5 | 0.28 | 693.81 | G300E | 1563168.75 | 12.27 | G300E | 371049.2 | 2.91
108 | Story10 | B1 | 32 MPa RC Beam (27.5 cm x 25 cm) | Beam | 32MPa | Concrete Rectangular | 250 | 275 | 687.5 | 4612.5 | 0.32 | 775.8 | G300E | 1857684.38 | 14.58 | G300E | 1088610.32 | 8.54
109 | Story10 | B10 | 32 MPa RC Beam (27.5 cm x 25 cm) | Beam | 32MPa | Concrete Rectangular | 250 | 275 | 687.5 | 7012.5 | 0.48 | 1179.47 | G300E | 3206757.81 | 25.16 | G300E | 1678386.14 | 13.17
110 | Story10 | B100 | 32 MPa RC Beam (27.5 cm x 25 cm) | Beam | 32MPa | Concrete Rectangular | 250 | 275 | 687.5 | 7012.5 | 0.48 | 1179.47 | G300E | 3306101.56 | 25.94 | G300E | 921219.56 | 7.23
111 | Story10 | B101 | 32 MPa RC Beam (27.5 cm x 25 cm) | Beam | 32MPa | Concrete Rectangular | 250 | 275 | 687.5 | 4612.5 | 0.32 | 775.8 | G300E | 2063517.19 | 16.19 | G300E | 955149.44 | 7.49
112 | Story10 | B102 | 32 MPa RC Beam (27.5 cm x 25 cm) | Beam | 32MPa | Concrete Rectangular | 250 | 275 | 687.5 | 7012.5 | 0.48 | 1179.47 | G300E | 3356650 | 26.34 | G300E | 921219.56 | 7.23
113 | Story10 | B103 | 32 MPa RC Beam (27.5 cm x 25 cm) | Beam | 32MPa | Concrete Rectangular | 250 | 275 | 687.5 | 4612.5 | 0.32 | 775.8 | G300E | 2042472.66 | 16.03 | G300E | 955149.44 | 7.49
114 | Story10 | B104 | 32 MPa RC Beam (27.5 cm x 25 cm) | Beam | 32MPa | Concrete Rectangular | 250 | 275 | 687.5 | 7012.5 | 0.48 | 1179.47 | G300E | 3995956.25 | 31.35 | G300E | 971121.9 | 7.62
115 | Story10 | B105 | 32 MPa RC Beam (27.5 cm x 25 cm) | Beam | 32MPa | Concrete Rectangular | 250 | 275 | 687.5 | 4612.5 | 0.32 | 775.8 | G300E | 1413442.97 | 11.09 | G300E | 1088610.32 | 8.54
116 | Story10 | B106 | 32 MPa RC Beam (27.5 cm x 25 cm) | Beam | 32MPa | Concrete Rectangular | 250 | 275 | 687.5 | 7012.5 | 0.48 | 1179.47 | G300E | 3669290.62 | 28.79 | G300E | 2002435.59 | 15.71
117 | Story10 | B107 | 32 MPa RC Beam (27.5 cm x 25 cm) | Beam | 32MPa | Concrete Rectangular | 250 | 275 | 687.5 | 7012.5 | 0.48 | 1179.47 | G300E | 3209971.88 | 25.19 | G300E | 1701822.28 | 13.35
118 | Story10 | B108 | 32 MPa RC Beam (27.5 cm x 25 cm) | Beam | 32MPa | Concrete Rectangular | 250 | 275 | 687.5 | 7012.5 | 0.48 | 1179.47 | G300E | 3206465.62 | 25.16 | G300E | 1678386.14 | 13.17
119 | Story10 | B109 | 32 MPa RC Beam (27.5 cm x 25 cm) | Beam | 32MPa | Concrete Rectangular | 250 | 275 | 687.5 | 7012.5 | 0.48 | 1179.47 | G300E | 3233346.88 | 25.37 | G300E | 1701822.28 | 13.35
120 | Story10 | B11 | 32 MPa RC Beam (27.5 cm x 25 cm) | Beam | 32MPa | Concrete Rectangular | 250 | 275 | 687.5 | 4612.5 | 0.32 | 775.8 | G300E | 2063517.19 | 16.19 | G300E | 955149.44 | 7.49
121 | Story10 | B110 | 32 MPa RC Beam (27.5 cm x 25 cm) | Beam | 32MPa | Concrete Rectangular | 250 | 275 | 687.5 | 7012.5 | 0.48 | 1179.47 | G300E | 3206173.44 | 25.16 | G300E | 1678386.14 | 13.17
122 | Story10 | B111 | 32 MPa RC Beam (27.5 cm x 25 cm) | Beam | 32MPa | Concrete Rectangular | 250 | 275 | 687.5 | 7012.5 | 0.48 | 1179.47 | G300E | 3209679.69 | 25.18 | G300E | 1678386.14 | 13.17
123 | Story10 | B112 | 32 MPa RC Beam (27.5 cm x 25 cm) | Beam | 32MPa | Concrete Rectangular | 250 | 275 | 687.5 | 7012.5 | 0.48 | 1179.47 | G300E | 3669290.62 | 28.79 | G300E | 2002435.59 | 15.71
124 | Story10 | B12 | 32 MPa RC Beam (27.5 cm x 25 cm) | Beam | 32MPa | Concrete Rectangular | 250 | 275 | 687.5 | 7012.5 | 0.48 | 1179.47 | G300E | 3209971.88 | 25.19 | G300E | 1701822.28 | 13.35
125 | Story10 | B13 | 32 MPa RC Beam (27.5 cm x 25 cm) | Beam | 32MPa | Concrete Rectangular | 250 | 275 | 687.5 | 4612.5 | 0.32 | 775.8 | G300E | 2042472.66 | 16.03 | G300E | 955149.44 | 7.49
126 | Story10 | B14 | 32 MPa RC Beam (27.5 cm x 25 cm) | Beam | 32MPa | Concrete Rectangular | 250 | 275 | 687.5 | 7012.5 | 0.48 | 1179.47 | G300E | 3669582.81 | 28.79 | G300E | 2002435.59 | 15.71
127 | Story10 | B15 | 32 MPa RC Beam (27.5 cm x 25 cm) | Beam | 32MPa | Concrete Rectangular | 250 | 275 | 687.5 | 4612.5 | 0.32 | 775.8 | G300E | 1413154.69 | 11.09 | G300E | 1088610.32 | 8.54
128 | Story10 | B16 | 32 MPa RC Beam (27.5 cm x 25 cm) | Beam | 32MPa | Concrete Rectangular | 250 | 275 | 687.5 | 4612.5 | 0.32 | 775.8 | G300E | 1888818.75 | 14.82 | G300E | 855618.75 | 6.71
129 | Story10 | B17 | 32 MPa RC Beam (27.5 cm x 25 cm) | Beam | 32MPa | Concrete Rectangular | 250 | 275 | 687.5 | 7012.5 | 0.48 | 1179.47 | G300E | 3995956.25 | 31.35 | G300E | 971113.86 | 7.62
130 | Story10 | B18 | 32 MPa RC Beam (27.5 cm x 25 cm) | Beam | 32MPa | Concrete Rectangular | 250 | 275 | 687.5 | 4612.5 | 0.32 | 775.8 | G300E | 2036707.03 | 15.98 | G300E | 955149.44 | 7.49
131 | Story10 | B19 | 32 MPa RC Beam (27.5 cm x 25 cm) | Beam | 32MPa | Concrete Rectangular | 250 | 275 | 687.5 | 7012.5 | 0.48 | 1179.47 | G300E | 3362201.56 | 26.38 | G300E | 921219.56 | 7.23
132 | Story10 | B2 | 32 MPa RC Beam (27.5 cm x 25 cm) | Beam | 32MPa | Concrete Rectangular | 250 | 275 | 687.5 | 7012.5 | 0.48 | 1179.47 | G300E | 3670751.56 | 28.8 | G300E | 2002435.59 | 15.71
133 | Story10 | B20 | 32 MPa RC Beam (27.5 cm x 25 cm) | Beam | 32MPa | Concrete Rectangular | 250 | 275 | 687.5 | 4612.5 | 0.32 | 775.8 | G300E | 2056598.44 | 16.14 | G300E | 955149.44 | 7.49
134 | Story10 | B21 | 32 MPa RC Beam (27.5 cm x 25 cm) | Beam | 32MPa | Concrete Rectangular | 250 | 275 | 687.5 | 7012.5 | 0.48 | 1179.47 | G300E | 3446059.37 | 27.04 | G300E | 714350.81 | 5.61
135 | Story10 | B22 | 32 MPa RC Beam (27.5 cm x 25 cm) | Beam | 32MPa | Concrete Rectangular | 250 | 275 | 687.5 | 4612.5 | 0.32 | 775.8 | G300E | 2094651.56 | 16.44 | G300E | 955149.44 | 7.49
136 | Story10 | B23 | 32 MPa RC Beam (27.5 cm x 25 cm) | Beam | 32MPa | Concrete Rectangular | 250 | 275 | 687.5 | 7012.5 | 0.48 | 1179.47 | G300E | 3225165.62 | 25.31 | G300E | 921219.56 | 7.23
137 | Story10 | B24 | 32 MPa RC Beam (27.5 cm x 25 cm) | Beam | 32MPa | Concrete Rectangular | 250 | 275 | 687.5 | 4612.5 | 0.32 | 775.8 | G300E | 2083408.59 | 16.35 | G300E | 955149.44 | 7.49
138 | Story10 | B25 | 32 MPa RC Beam (27.5 cm x 25 cm) | Beam | 32MPa | Concrete Rectangular | 250 | 275 | 687.5 | 7012.5 | 0.48 | 1179.47 | G300E | 3305809.37 | 25.94 | G300E | 921219.56 | 7.23
139 | Story10 | B26 | 32 MPa RC Beam (27.5 cm x 25 cm) | Beam | 32MPa | Concrete Rectangular | 250 | 275 | 687.5 | 4612.5 | 0.32 | 775.8 | G300E | 1886512.5 | 14.8 | G300E | 955149.44 | 7.49
140 | Story10 | B27 | 32 MPa RC Beam (27.5 cm x 25 cm) | Beam | 32MPa | Concrete Rectangular | 250 | 275 | 687.5 | 7012.5 | 0.48 | 1179.47 | G300E | 3356650 | 26.34 | G300E | 921219.56 | 7.23
141 | Story10 | B28 | 32 MPa RC Beam (27.5 cm x 25 cm) | Beam | 32MPa | Concrete Rectangular | 250 | 275 | 687.5 | 4612.5 | 0.32 | 775.8 | G300E | 1854513.28 | 14.55 | G300E | 955149.44 | 7.49
142 | Story10 | B29 | 32 MPa RC Beam (27.5 cm x 25 cm) | Beam | 32MPa | Concrete Rectangular | 250 | 275 | 687.5 | 7012.5 | 0.48 | 1179.47 | G300E | 3995956.25 | 31.35 | G300E | 971120.29 | 7.62
143 | Story10 | B3 | 32 MPa RC Beam (27.5 cm x 25 cm) | Beam | 32MPa | Concrete Rectangular | 250 | 275 | 687.5 | 4612.5 | 0.32 | 775.8 | G300E | 2156343.75 | 16.92 | G300E | 955149.44 | 7.49
144 | Story10 | B30 | 32 MPa RC Beam (27.5 cm x 25 cm) | Beam | 32MPa | Concrete Rectangular | 250 | 275 | 687.5 | 4612.5 | 0.32 | 775.8 | G300E | 1247681.25 | 9.79 | G300E | 855618.75 | 6.71
145 | Story10 | B31 | 32 MPa RC Beam (27.5 cm x 25 cm) | Beam | 32MPa | Concrete Rectangular | 250 | 275 | 687.5 | 4612.5 | 0.32 | 775.8 | G300E | 1853360.16 | 14.54 | G300E | 855618.75 | 6.71
146 | Story10 | B32 | 32 MPa RC Beam (27.5 cm x 25 cm) | Beam | 32MPa | Concrete Rectangular | 250 | 275 | 687.5 | 7012.5 | 0.48 | 1179.47 | G300E | 4112831.25 | 32.27 | G300E | 997082.69 | 7.82
147 | Story10 | B33 | 32 MPa RC Beam (27.5 cm x 25 cm) | Beam | 32MPa | Concrete Rectangular | 250 | 275 | 687.5 | 4612.5 | 0.32 | 775.8 | G300E | 1966942.97 | 15.43 | G300E | 955149.44 | 7.49
148 | Story10 | B34 | 32 MPa RC Beam (27.5 cm x 25 cm) | Beam | 32MPa | Concrete Rectangular | 250 | 275 | 687.5 | 7012.5 | 0.48 | 1179.47 | G300E | 3693542.19 | 28.98 | G300E | 968091.84 | 7.6
149 | Story10 | B35 | 32 MPa RC Beam (27.5 cm x 25 cm) | Beam | 32MPa | Concrete Rectangular | 250 | 275 | 687.5 | 4612.5 | 0.32 | 775.8 | G300E | 1798875 | 14.11 | G300E | 1010955.35 | 7.93
150 | Story10 | B36 | 32 MPa RC Beam (27.5 cm x 25 cm) | Beam | 32MPa | Concrete Rectangular | 250 | 275 | 687.5 | 7012.5 | 0.48 | 1179.47 | G300E | 2770521.88 | 21.74 | G300E | 2576169.56 | 20.21
151 | Story10 | B37 | 32 MPa RC Beam (27.5 cm x 25 cm) | Beam | 32MPa | Concrete Rectangular | 250 | 275 | 687.5 | 4800 | 0.33 | 807.34 | G300E | 2440960 | 19.15 | G300E | 1768773.92 | 13.88
152 | Story10 | B38 | 32 MPa RC Beam (27.5 cm x 25 cm) | Beam | 32MPa | Concrete Rectangular | 250 | 275 | 687.5 | 7012.5 | 0.48 | 1179.47 | G300E | 2445025 | 19.18 | G300E | 1654950 | 12.99
153 | Story10 | B39 | 32 MPa RC Beam (27.5 cm x 25 cm) | Beam | 32MPa | Concrete Rectangular | 250 | 275 | 687.5 | 4800 | 0.33 | 807.34 | G300E | 2265600 | 17.78 | G300E | 1346588.32 | 10.57
154 | Story10 | B4 | 32 MPa RC Beam (27.5 cm x 25 cm) | Beam | 32MPa | Concrete Rectangular | 250 | 275 | 687.5 | 7012.5 | 0.48 | 1179.47 | G300E | 3289423.5 | 25.81 | G300E | 1825552.69 | 14.32
155 | Story10 | B40 | 32 MPa RC Beam (27.5 cm x 25 cm) | Beam | 32MPa | Concrete Rectangular | 250 | 275 | 687.5 | 7012.5 | 0.48 | 1179.47 | G300E | 3337365.62 | 26.19 | G300E | 2576169.56 | 20.21
156 | Story10 | B41 | 32 MPa RC Beam (27.5 cm x 25 cm) | Beam | 32MPa | Concrete Rectangular | 250 | 275 | 687.5 | 4612.5 | 0.32 | 775.8 | G300E | 1694228.91 | 13.29 | G300E | 932026.61 | 7.31
157 | Story10 | B42 | 32 MPa RC Beam (27.5 cm x 25 cm) | Beam | 32MPa | Concrete Rectangular | 250 | 275 | 687.5 | 7012.5 | 0.48 | 1179.47 | G300E | 3694710.94 | 28.99 | G300E | 968091.84 | 7.6
158 | Story10 | B43 | 32 MPa RC Beam (27.5 cm x 25 cm) | Beam | 32MPa | Concrete Rectangular | 250 | 275 | 687.5 | 4612.5 | 0.32 | 775.8 | G300E | 1787632.03 | 14.03 | G300E | 955149.44 | 7.49
159 | Story10 | B44 | 32 MPa RC Beam (27.5 cm x 25 cm) | Beam | 32MPa | Concrete Rectangular | 250 | 275 | 687.5 | 7012.5 | 0.48 | 1179.47 | G300E | 4112831.25 | 32.27 | G300E | 997088.31 | 7.82
160 | Story10 | B45 | 32 MPa RC Beam (27.5 cm x 25 cm) | Beam | 32MPa | Concrete Rectangular | 250 | 275 | 687.5 | 4612.5 | 0.32 | 775.8 | G300E | 1269878.91 | 9.96 | G300E | 855618.75 | 6.71
161 | Story10 | B46 | 32 MPa RC Beam (27.5 cm x 25 cm) | Beam | 32MPa | Concrete Rectangular | 250 | 275 | 687.5 | 4612.5 | 0.32 | 775.8 | G300E | 1848459.38 | 14.5 | G300E | 855618.75 | 6.71
162 | Story10 | B47 | 32 MPa RC Beam (27.5 cm x 25 cm) | Beam | 32MPa | Concrete Rectangular | 250 | 275 | 687.5 | 7012.5 | 0.48 | 1179.47 | G300E | 4096468.75 | 32.14 | G300E | 996884.22 | 7.82
163 | Story10 | B48 | 32 MPa RC Beam (27.5 cm x 25 cm) | Beam | 32MPa | Concrete Rectangular | 250 | 275 | 687.5 | 4612.5 | 0.32 | 775.8 | G300E | 1956276.56 | 15.35 | G300E | 955149.44 | 7.49
164 | Story10 | B49 | 32 MPa RC Beam (27.5 cm x 25 cm) | Beam | 32MPa | Concrete Rectangular | 250 | 275 | 687.5 | 7012.5 | 0.48 | 1179.47 | G300E | 3653804.69 | 28.67 | G300E | 968091.84 | 7.6
165 | Story10 | B5 | 32 MPa RC Beam (27.5 cm x 25 cm) | Beam | 32MPa | Concrete Rectangular | 250 | 275 | 687.5 | 4612.5 | 0.32 | 775.8 | G300E | 2123106.62 | 16.66 | G300E | 572106.62 | 4.49
166 | Story10 | B50 | 32 MPa RC Beam (27.5 cm x 25 cm) | Beam | 32MPa | Concrete Rectangular | 250 | 275 | 687.5 | 4612.5 | 0.32 | 775.8 | G300E | 1695382.03 | 13.3 | G300E | 862658.15 | 6.77
167 | Story10 | B51 | 32 MPa RC Beam (27.5 cm x 25 cm) | Beam | 32MPa | Concrete Rectangular | 250 | 275 | 687.5 | 7200 | 0.5 | 1211.01 | G300E | 4404300 | 34.56 | G300E | 2620988.33 | 20.57
168 | Story10 | B55 | 32 MPa RC Beam (27.5 cm x 25 cm) | Beam | 32MPa | Concrete Rectangular | 250 | 275 | 687.5 | 7012.5 | 0.48 | 1179.47 | G300E | 4279085.94 | 33.58 | G300E | 2552733.42 | 20.03
169 | Story10 | B56 | 32 MPa RC Beam (27.5 cm x 25 cm) | Beam | 32MPa | Concrete Rectangular | 250 | 275 | 687.5 | 4612.5 | 0.32 | 775.8 | G300E | 1535385.94 | 12.05 | G300E | 862658.15 | 6.77
170 | Story10 | B57 | 32 MPa RC Beam (27.5 cm x 25 cm) | Beam | 32MPa | Concrete Rectangular | 250 | 275 | 687.5 | 7012.5 | 0.48 | 1179.47 | G300E | 3655265.62 | 28.68 | G300E | 968091.84 | 7.6
171 | Story10 | B58 | 32 MPa RC Beam (27.5 cm x 25 cm) | Beam | 32MPa | Concrete Rectangular | 250 | 275 | 687.5 | 4612.5 | 0.32 | 775.8 | G300E | 1776389.06 | 13.94 | G300E | 955149.44 | 7.49
172 | Story10 | B59 | 32 MPa RC Beam (27.5 cm x 25 cm) | Beam | 32MPa | Concrete Rectangular | 250 | 275 | 687.5 | 7012.5 | 0.48 | 1179.47 | G300E | 4096468.75 | 32.14 | G300E | 996891.45 | 7.82
173 | Story10 | B6 | 32 MPa RC Beam (27.5 cm x 25 cm) | Beam | 32MPa | Concrete Rectangular | 250 | 275 | 687.5 | 7012.5 | 0.48 | 1179.47 | G300E | 3189810.94 | 25.03 | G300E | 1654950 | 12.99
174 | Story10 | B60 | 32 MPa RC Beam (27.5 cm x 25 cm) | Beam | 32MPa | Concrete Rectangular | 250 | 275 | 687.5 | 4612.5 | 0.32 | 775.8 | G300E | 1323210.94 | 10.38 | G300E | 855618.75 | 6.71
175 | Story10 | B61 | 32 MPa RC Beam (27.5 cm x 25 cm) | Beam | 32MPa | Concrete Rectangular | 250 | 275 | 687.5 | 4612.5 | 0.32 | 775.8 | G300E | 1853360.16 | 14.54 | G300E | 855618.75 | 6.71
176 | Story10 | B62 | 32 MPa RC Beam (27.5 cm x 25 cm) | Beam | 32MPa | Concrete Rectangular | 250 | 275 | 687.5 | 7012.5 | 0.48 | 1179.47 | G300E | 4096468.75 | 32.14 | G300E | 996884.22 | 7.82
177 | Story10 | B63 | 32 MPa RC Beam (27.5 cm x 25 cm) | Beam | 32MPa | Concrete Rectangular | 250 | 275 | 687.5 | 4612.5 | 0.32 | 775.8 | G300E | 1967807.81 | 15.44 | G300E | 955149.44 | 7.49
178 | Story10 | B64 | 32 MPa RC Beam (27.5 cm x 25 cm) | Beam | 32MPa | Concrete Rectangular | 250 | 275 | 687.5 | 7012.5 | 0.48 | 1179.47 | G300E | 3654681.25 | 28.68 | G300E | 968091.84 | 7.6
179 | Story10 | B65 | 32 MPa RC Beam (27.5 cm x 25 cm) | Beam | 32MPa | Concrete Rectangular | 250 | 275 | 687.5 | 4612.5 | 0.32 | 775.8 | G300E | 1798586.72 | 14.11 | G300E | 908903.79 | 7.13
180 | Story10 | B66 | 32 MPa RC Beam (27.5 cm x 25 cm) | Beam | 32MPa | Concrete Rectangular | 250 | 275 | 687.5 | 7200 | 0.5 | 1211.01 | G300E | 4401300 | 34.53 | G300E | 2620988.33 | 20.57
181 | Story10 | B67 | 32 MPa RC Beam (27.5 cm x 25 cm) | Beam | 32MPa | Concrete Rectangular | 250 | 275 | 687.5 | 4612.5 | 0.32 | 775.8 | G300E | 2266755.47 | 17.79 | G300E | 1679070.65 | 13.17
182 | Story10 | B69 | 32 MPa RC Beam (27.5 cm x 25 cm) | Beam | 32MPa | Concrete Rectangular | 250 | 275 | 687.5 | 4612.5 | 0.32 | 775.8 | G300E | 2178253.12 | 17.09 | G300E | 1679070.65 | 13.17
183 | Story10 | B7 | 32 MPa RC Beam (27.5 cm x 25 cm) | Beam | 32MPa | Concrete Rectangular | 250 | 275 | 687.5 | 4612.5 | 0.32 | 775.8 | G300E | 2101570.31 | 16.49 | G300E | 955149.44 | 7.49
184 | Story10 | B70 | 32 MPa RC Beam (27.5 cm x 25 cm) | Beam | 32MPa | Concrete Rectangular | 250 | 275 | 687.5 | 7012.5 | 0.48 | 1179.47 | G300E | 4286098.44 | 33.63 | G300E | 2552733.42 | 20.03
185 | Story10 | B71 | 32 MPa RC Beam (27.5 cm x 25 cm) | Beam | 32MPa | Concrete Rectangular | 250 | 275 | 687.5 | 4612.5 | 0.32 | 775.8 | G300E | 1694517.19 | 13.3 | G300E | 932026.61 | 7.31
186 | Story10 | B72 | 32 MPa RC Beam (27.5 cm x 25 cm) | Beam | 32MPa | Concrete Rectangular | 250 | 275 | 687.5 | 7012.5 | 0.48 | 1179.47 | G300E | 3654681.25 | 28.68 | G300E | 968091.84 | 7.6
187 | Story10 | B73 | 32 MPa RC Beam (27.5 cm x 25 cm) | Beam | 32MPa | Concrete Rectangular | 250 | 275 | 687.5 | 4612.5 | 0.32 | 775.8 | G300E | 1787920.31 | 14.03 | G300E | 955149.44 | 7.49
188 | Story10 | B74 | 32 MPa RC Beam (27.5 cm x 25 cm) | Beam | 32MPa | Concrete Rectangular | 250 | 275 | 687.5 | 7012.5 | 0.48 | 1179.47 | G300E | 4096468.75 | 32.14 | G300E | 996891.45 | 7.82
189 | Story10 | B75 | 32 MPa RC Beam (27.5 cm x 25 cm) | Beam | 32MPa | Concrete Rectangular | 250 | 275 | 687.5 | 4612.5 | 0.32 | 775.8 | G300E | 1269878.91 | 9.96 | G300E | 855618.75 | 6.71
190 | Story10 | B76 | 32 MPa RC Beam (27.5 cm x 25 cm) | Beam | 32MPa | Concrete Rectangular | 250 | 275 | 687.5 | 4612.5 | 0.32 | 775.8 | G300E | 1888818.75 | 14.82 | G300E | 855618.75 | 6.71
191 | Story10 | B77 | 32 MPa RC Beam (27.5 cm x 25 cm) | Beam | 32MPa | Concrete Rectangular | 250 | 275 | 687.5 | 7012.5 | 0.48 | 1179.47 | G300E | 4112539.06 | 32.27 | G300E | 997081.08 | 7.82
192 | Story10 | B78 | 32 MPa RC Beam (27.5 cm x 25 cm) | Beam | 32MPa | Concrete Rectangular | 250 | 275 | 687.5 | 4612.5 | 0.32 | 775.8 | G300E | 2036707.03 | 15.98 | G300E | 955149.44 | 7.49
193 | Story10 | B79 | 32 MPa RC Beam (27.5 cm x 25 cm) | Beam | 32MPa | Concrete Rectangular | 250 | 275 | 687.5 | 7012.5 | 0.48 | 1179.47 | G300E | 3694418.75 | 28.99 | G300E | 968091.84 | 7.6
194 | Story10 | B8 | 32 MPa RC Beam (27.5 cm x 25 cm) | Beam | 32MPa | Concrete Rectangular | 250 | 275 | 687.5 | 7012.5 | 0.48 | 1179.47 | G300E | 3173448.44 | 24.9 | G300E | 1701822.28 | 13.35
195 | Story10 | B80 | 32 MPa RC Beam (27.5 cm x 25 cm) | Beam | 32MPa | Concrete Rectangular | 250 | 275 | 687.5 | 4612.5 | 0.32 | 775.8 | G300E | 2047085.16 | 16.06 | G300E | 955149.44 | 7.49
196 | Story10 | B81 | 32 MPa RC Beam (27.5 cm x 25 cm) | Beam | 32MPa | Concrete Rectangular | 250 | 275 | 687.5 | 7012.5 | 0.48 | 1179.47 | G300E | 3338826.56 | 26.2 | G300E | 2576169.56 | 20.21
197 | Story10 | B82 | 32 MPa RC Beam (27.5 cm x 25 cm) | Beam | 32MPa | Concrete Rectangular | 250 | 275 | 687.5 | 4612.5 | 0.32 | 775.8 | G300E | 2101858.59 | 16.49 | G300E | 955149.44 | 7.49
198 | Story10 | B83 | 32 MPa RC Beam (27.5 cm x 25 cm) | Beam | 32MPa | Concrete Rectangular | 250 | 275 | 687.5 | 7012.5 | 0.48 | 1179.47 | G300E | 2443564.06 | 19.17 | G300E | 1654950 | 12.99
199 | Story10 | B84 | 32 MPa RC Beam (27.5 cm x 25 cm) | Beam | 32MPa | Concrete Rectangular | 250 | 275 | 687.5 | 4612.5 | 0.32 | 775.8 | G300E | 2084850 | 16.36 | G300E | 955149.44 | 7.49
200 | Story10 | B85 | 32 MPa RC Beam (27.5 cm x 25 cm) | Beam | 32MPa | Concrete Rectangular | 250 | 275 | 687.5 | 7012.5 | 0.48 | 1179.47 | G300E | 3338826.56 | 26.2 | G300E | 2576169.56 | 20.21
201 | Story10 | B86 | 32 MPa RC Beam (27.5 cm x 25 cm) | Beam | 32MPa | Concrete Rectangular | 250 | 275 | 687.5 | 4612.5 | 0.32 | 775.8 | G300E | 1886512.5 | 14.8 | G300E | 955149.44 | 7.49
202 | Story10 | B87 | 32 MPa RC Beam (27.5 cm x 25 cm) | Beam | 32MPa | Concrete Rectangular | 250 | 275 | 687.5 | 7012.5 | 0.48 | 1179.47 | G300E | 3694418.75 | 28.99 | G300E | 968091.84 | 7.6
203 | Story10 | B88 | 32 MPa RC Beam (27.5 cm x 25 cm) | Beam | 32MPa | Concrete Rectangular | 250 | 275 | 687.5 | 4612.5 | 0.32 | 775.8 | G300E | 1854513.28 | 14.55 | G300E | 955149.44 | 7.49
204 | Story10 | B89 | 32 MPa RC Beam (27.5 cm x 25 cm) | Beam | 32MPa | Concrete Rectangular | 250 | 275 | 687.5 | 7012.5 | 0.48 | 1179.47 | G300E | 4112831.25 | 32.27 | G300E | 997089.92 | 7.82
205 | Story10 | B9 | 32 MPa RC Beam (27.5 cm x 25 cm) | Beam | 32MPa | Concrete Rectangular | 250 | 275 | 687.5 | 4612.5 | 0.32 | 775.8 | G300E | 2099840.62 | 16.48 | G300E | 955149.44 | 7.49
206 | Story10 | B90 | 32 MPa RC Beam (27.5 cm x 25 cm) | Beam | 32MPa | Concrete Rectangular | 250 | 275 | 687.5 | 4612.5 | 0.32 | 775.8 | G300E | 1247681.25 | 9.79 | G300E | 855618.75 | 6.71
207 | Story10 | B91 | 32 MPa RC Beam (27.5 cm x 25 cm) | Beam | 32MPa | Concrete Rectangular | 250 | 275 | 687.5 | 4612.5 | 0.32 | 775.8 | G300E | 1857972.66 | 14.58 | G300E | 1088610.32 | 8.54
208 | Story10 | B92 | 32 MPa RC Beam (27.5 cm x 25 cm) | Beam | 32MPa | Concrete Rectangular | 250 | 275 | 687.5 | 7012.5 | 0.48 | 1179.47 | G300E | 3995956.25 | 31.35 | G300E | 971112.26 | 7.62
209 | Story10 | B93 | 32 MPa RC Beam (27.5 cm x 25 cm) | Beam | 32MPa | Concrete Rectangular | 250 | 275 | 687.5 | 4612.5 | 0.32 | 775.8 | G300E | 2153172.66 | 16.89 | G300E | 955149.44 | 7.49
210 | Story10 | B94 | 32 MPa RC Beam (27.5 cm x 25 cm) | Beam | 32MPa | Concrete Rectangular | 250 | 275 | 687.5 | 7012.5 | 0.48 | 1179.47 | G300E | 3356357.81 | 26.34 | G300E | 921219.56 | 7.23
211 | Story10 | B95 | 32 MPa RC Beam (27.5 cm x 25 cm) | Beam | 32MPa | Concrete Rectangular | 250 | 275 | 687.5 | 4612.5 | 0.32 | 775.8 | G300E | 2149136.72 | 16.86 | G300E | 955149.44 | 7.49
212 | Story10 | B96 | 32 MPa RC Beam (27.5 cm x 25 cm) | Beam | 32MPa | Concrete Rectangular | 250 | 275 | 687.5 | 7012.5 | 0.48 | 1179.47 | G300E | 3305225 | 25.93 | G300E | 921219.56 | 7.23
213 | Story10 | B97 | 32 MPa RC Beam (27.5 cm x 25 cm) | Beam | 32MPa | Concrete Rectangular | 250 | 275 | 687.5 | 4612.5 | 0.32 | 775.8 | G300E | 2107047.66 | 16.53 | G300E | 955149.44 | 7.49
214 | Story10 | B98 | 32 MPa RC Beam (27.5 cm x 25 cm) | Beam | 32MPa | Concrete Rectangular | 250 | 275 | 687.5 | 7012.5 | 0.48 | 1179.47 | G300E | 3228379.69 | 25.33 | G300E | 921219.56 | 7.23
215 | Story10 | B99 | 32 MPa RC Beam (27.5 cm x 25 cm) | Beam | 32MPa | Concrete Rectangular | 250 | 275 | 687.5 | 4612.5 | 0.32 | 775.8 | G300E | 2100128.91 | 16.48 | G300E | 955149.44 | 7.49
216 | Story11 | B1 | 32 MPa RC Beam (27.5 cm x 25 cm) | Beam | 32MPa | Concrete Rectangular | 250 | 275 | 687.5 | 4637.5 | 0.32 | 780.01 | G300E | 2030935.16 | 15.94 | G300E | 1289285.65 | 10.12
217 | Story11 | B10 | 32 MPa RC Beam (27.5 cm x 25 cm) | Beam | 32MPa | Concrete Rectangular | 250 | 275 | 687.5 | 7037.5 | 0.48 | 1183.68 | G300E | 3792919.27 | 29.76 | G300E | 1754928.77 | 13.77
218 | Story11 | B100 | 32 MPa RC Beam (32.5 cm x 25 cm) | Beam | 32MPa | Concrete Rectangular | 250 | 325 | 812.5 | 7037.5 | 0.57 | 1398.89 | G300E | 3256603.12 | 25.55 | G300E | 1156009.66 | 9.07
219 | Story11 | B101 | 32 MPa RC Beam (32.5 cm x 25 cm) | Beam | 32MPa | Concrete Rectangular | 250 | 325 | 812.5 | 4637.5 | 0.38 | 921.83 | G300E | 1901664.84 | 14.92 | G300E | 1142663.19 | 8.97
220 | Story11 | B102 | 32 MPa RC Beam (32.5 cm x 25 cm) | Beam | 32MPa | Concrete Rectangular | 250 | 325 | 812.5 | 7037.5 | 0.57 | 1398.89 | G300E | 3288858.33 | 25.81 | G300E | 1156009.66 | 9.07
221 | Story11 | B103 | 32 MPa RC Beam (32.5 cm x 25 cm) | Beam | 32MPa | Concrete Rectangular | 250 | 325 | 812.5 | 4637.5 | 0.38 | 921.83 | G300E | 1886013.28 | 14.8 | G300E | 1142663.19 | 8.97
222 | Story11 | B104 | 32 MPa RC Beam (32.5 cm x 25 cm) | Beam | 32MPa | Concrete Rectangular | 250 | 325 | 812.5 | 7037.5 | 0.57 | 1398.89 | G300E | 3788814.06 | 29.73 | G300E | 1183805.66 | 9.29
223 | Story11 | B105 | 32 MPa RC Beam (27.5 cm x 25 cm) | Beam | 32MPa | Concrete Rectangular | 250 | 275 | 687.5 | 4637.5 | 0.32 | 780.01 | G300E | 1599937.5 | 12.55 | G300E | 1312533.8 | 10.3
224 | Story11 | B106 | 32 MPa RC Beam (27.5 cm x 25 cm) | Beam | 32MPa | Concrete Rectangular | 250 | 275 | 687.5 | 7037.5 | 0.48 | 1183.68 | G300E | 4253582.29 | 33.38 | G300E | 2217180.65 | 17.4
225 | Story11 | B107 | 32 MPa RC Beam (27.5 cm x 25 cm) | Beam | 32MPa | Concrete Rectangular | 250 | 275 | 687.5 | 7037.5 | 0.48 | 1183.68 | G300E | 3735739.58 | 29.31 | G300E | 1754928.77 | 13.77
226 | Story11 | B108 | 32 MPa RC Beam (27.5 cm x 25 cm) | Beam | 32MPa | Concrete Rectangular | 250 | 275 | 687.5 | 7037.5 | 0.48 | 1183.68 | G300E | 3792626.04 | 29.76 | G300E | 1754928.77 | 13.77
227 | Story11 | B109 | 32 MPa RC Beam (27.5 cm x 25 cm) | Beam | 32MPa | Concrete Rectangular | 250 | 275 | 687.5 | 7037.5 | 0.48 | 1183.68 | G300E | 3825467.71 | 30.02 | G300E | 1754928.77 | 13.77
228 | Story11 | B11 | 32 MPa RC Beam (32.5 cm x 25 cm) | Beam | 32MPa | Concrete Rectangular | 250 | 325 | 812.5 | 4637.5 | 0.38 | 921.83 | G300E | 1901664.84 | 14.92 | G300E | 1142663.19 | 8.97
229 | Story11 | B110 | 32 MPa RC Beam (27.5 cm x 25 cm) | Beam | 32MPa | Concrete Rectangular | 250 | 275 | 687.5 | 7037.5 | 0.48 | 1183.68 | G300E | 3792332.81 | 29.76 | G300E | 1754928.77 | 13.77
230 | Story11 | B111 | 32 MPa RC Beam (27.5 cm x 25 cm) | Beam | 32MPa | Concrete Rectangular | 250 | 275 | 687.5 | 7037.5 | 0.48 | 1183.68 | G300E | 3735446.35 | 29.31 | G300E | 1754928.77 | 13.77
231 | Story11 | B112 | 32 MPa RC Beam (27.5 cm x 25 cm) | Beam | 32MPa | Concrete Rectangular | 250 | 275 | 687.5 | 7037.5 | 0.48 | 1183.68 | G300E | 4253582.29 | 33.38 | G300E | 2217180.65 | 17.4
232 | Story11 | B12 | 32 MPa RC Beam (27.5 cm x 25 cm) | Beam | 32MPa | Concrete Rectangular | 250 | 275 | 687.5 | 7037.5 | 0.48 | 1183.68 | G300E | 3735739.58 | 29.31 | G300E | 1754928.77 | 13.77
233 | Story11 | B13 | 32 MPa RC Beam (32.5 cm x 25 cm) | Beam | 32MPa | Concrete Rectangular | 250 | 325 | 812.5 | 4637.5 | 0.38 | 921.83 | G300E | 1886013.28 | 14.8 | G300E | 1142663.19 | 8.97
234 | Story11 | B14 | 32 MPa RC Beam (27.5 cm x 25 cm) | Beam | 32MPa | Concrete Rectangular | 250 | 275 | 687.5 | 7037.5 | 0.48 | 1183.68 | G300E | 4253289.06 | 33.37 | G300E | 2113377.52 | 16.58
235 | Story11 | B15 | 32 MPa RC Beam (27.5 cm x 25 cm) | Beam | 32MPa | Concrete Rectangular | 250 | 275 | 687.5 | 4637.5 | 0.32 | 780.01 | G300E | 1599937.5 | 12.55 | G300E | 1312533.8 | 10.3
236 | Story11 | B16 | 32 MPa RC Beam (27.5 cm x 25 cm) | Beam | 32MPa | Concrete Rectangular | 250 | 275 | 687.5 | 4637.5 | 0.32 | 780.01 | G300E | 2023399.22 | 15.88 | G300E | 826634.38 | 6.49
237 | Story11 | B17 | 32 MPa RC Beam (32.5 cm x 25 cm) | Beam | 32MPa | Concrete Rectangular | 250 | 325 | 812.5 | 7037.5 | 0.57 | 1398.89 | G300E | 3788814.06 | 29.73 | G300E | 1183805.66 | 9.29
238 | Story11 | B18 | 32 MPa RC Beam (32.5 cm x 25 cm) | Beam | 32MPa | Concrete Rectangular | 250 | 325 | 812.5 | 4637.5 | 0.38 | 921.83 | G300E | 1811233.59 | 14.21 | G300E | 1142663.19 | 8.97
239 | Story11 | B19 | 32 MPa RC Beam (32.5 cm x 25 cm) | Beam | 32MPa | Concrete Rectangular | 250 | 325 | 812.5 | 7037.5 | 0.57 | 1398.89 | G300E | 3293843.23 | 25.84 | G300E | 1183805.66 | 9.29
240 | Story11 | B2 | 32 MPa RC Beam (27.5 cm x 25 cm) | Beam | 32MPa | Concrete Rectangular | 250 | 275 | 687.5 | 7037.5 | 0.48 | 1183.68 | G300E | 4253875.52 | 33.38 | G300E | 2217180.65 | 17.4
241 | Story11 | B20 | 32 MPa RC Beam (32.5 cm x 25 cm) | Beam | 32MPa | Concrete Rectangular | 250 | 325 | 812.5 | 4637.5 | 0.38 | 921.83 | G300E | 1838189.06 | 14.42 | G300E | 1142663.19 | 8.97
242 | Story11 | B21 | 32 MPa RC Beam (32.5 cm x 25 cm) | Beam | 32MPa | Concrete Rectangular | 250 | 325 | 812.5 | 7037.5 | 0.57 | 1398.89 | G300E | 3415533.33 | 26.8 | G300E | 950395.24 | 7.46
243 | Story11 | B22 | 32 MPa RC Beam (32.5 cm x 25 cm) | Beam | 32MPa | Concrete Rectangular | 250 | 325 | 812.5 | 4637.5 | 0.38 | 921.83 | G300E | 1987748.44 | 15.6 | G300E | 1258021 | 9.87
244 | Story11 | B23 | 32 MPa RC Beam (32.5 cm x 25 cm) | Beam | 32MPa | Concrete Rectangular | 250 | 325 | 812.5 | 7037.5 | 0.57 | 1398.89 | G300E | 3185641.67 | 25 | G300E | 1156009.66 | 9.07
245 | Story11 | B24 | 32 MPa RC Beam (32.5 cm x 25 cm) | Beam | 32MPa | Concrete Rectangular | 250 | 325 | 812.5 | 4637.5 | 0.38 | 921.83 | G300E | 1983980.47 | 15.57 | G300E | 1142663.19 | 8.97
246 | Story11 | B25 | 32 MPa RC Beam (32.5 cm x 25 cm) | Beam | 32MPa | Concrete Rectangular | 250 | 325 | 812.5 | 7037.5 | 0.57 | 1398.89 | G300E | 3256896.35 | 25.55 | G300E | 1156009.66 | 9.07
247 | Story11 | B26 | 32 MPa RC Beam (32.5 cm x 25 cm) | Beam | 32MPa | Concrete Rectangular | 250 | 325 | 812.5 | 4637.5 | 0.38 | 921.83 | G300E | 1814711.72 | 14.24 | G300E | 1142663.19 | 8.97
248 | Story11 | B27 | 32 MPa RC Beam (32.5 cm x 25 cm) | Beam | 32MPa | Concrete Rectangular | 250 | 325 | 812.5 | 7037.5 | 0.57 | 1398.89 | G300E | 3289151.56 | 25.81 | G300E | 1156009.66 | 9.07
249 | Story11 | B28 | 32 MPa RC Beam (32.5 cm x 25 cm) | Beam | 32MPa | Concrete Rectangular | 250 | 325 | 812.5 | 4637.5 | 0.38 | 921.83 | G300E | 1788915.62 | 14.04 | G300E | 1142663.19 | 8.97
250 | Story11 | B29 | 32 MPa RC Beam (32.5 cm x 25 cm) | Beam | 32MPa | Concrete Rectangular | 250 | 325 | 812.5 | 7037.5 | 0.57 | 1398.89 | G300E | 3788814.06 | 29.73 | G300E | 1183805.66 | 9.29
251 | Story11 | B3 | 32 MPa RC Beam (32.5 cm x 25 cm) | Beam | 32MPa | Concrete Rectangular | 250 | 325 | 812.5 | 4637.5 | 0.38 | 921.83 | G300E | 1980502.34 | 15.54 | G300E | 1142663.19 | 8.97
252 | Story11 | B30 | 32 MPa RC Beam (27.5 cm x 25 cm) | Beam | 32MPa | Concrete Rectangular | 250 | 275 | 687.5 | 4637.5 | 0.32 | 780.01 | G300E | 1402843.75 | 11.01 | G300E | 826634.38 | 6.49
253 | Story11 | B31 | 32 MPa RC Beam (27.5 cm x 25 cm) | Beam | 32MPa | Concrete Rectangular | 250 | 275 | 687.5 | 4637.5 | 0.32 | 780.01 | G300E | 1978183.59 | 15.52 | G300E | 823156.25 | 6.46
254 | Story11 | B32 | 32 MPa RC Beam (32.5 cm x 25 cm) | Beam | 32MPa | Concrete Rectangular | 250 | 325 | 812.5 | 7037.5 | 0.57 | 1398.89 | G300E | 3957127.6 | 31.05 | G300E | 1183805.66 | 9.29
255 | Story11 | B33 | 32 MPa RC Beam (32.5 cm x 25 cm) | Beam | 32MPa | Concrete Rectangular | 250 | 325 | 812.5 | 4637.5 | 0.38 | 921.83 | G300E | 1752395.31 | 13.75 | G300E | 1142663.19 | 8.97
256 | Story11 | B34 | 32 MPa RC Beam (32.5 cm x 25 cm) | Beam | 32MPa | Concrete Rectangular | 250 | 325 | 812.5 | 7037.5 | 0.57 | 1398.89 | G300E | 3472126.56 | 27.24 | G300E | 1156009.66 | 9.07
257 | Story11 | B35 | 32 MPa RC Beam (32.5 cm x 25 cm) | Beam | 32MPa | Concrete Rectangular | 250 | 325 | 812.5 | 4637.5 | 0.38 | 921.83 | G300E | 1642834.38 | 12.89 | G300E | 1719452.25 | 13.49
258 | Story11 | B36 | 32 MPa RC Beam (32.5 cm x 25 cm) | Beam | 32MPa | Concrete Rectangular | 250 | 325 | 812.5 | 7037.5 | 0.57 | 1398.89 | G300E | 2768376.56 | 21.72 | G300E | 3023292.99 | 23.72
259 | Story11 | B37 | 32 MPa RC Beam (32.5 cm x 25 cm) | Beam | 32MPa | Concrete Rectangular | 250 | 325 | 812.5 | 4800 | 0.39 | 954.13 | G300E | 2313920 | 18.16 | G300E | 2183403.12 | 17.13
260 | Story11 | B38 | 32 MPa RC Beam (32.5 cm x 25 cm) | Beam | 32MPa | Concrete Rectangular | 250 | 325 | 812.5 | 7037.5 | 0.57 | 1398.89 | G300E | 2539951.04 | 19.93 | G300E | 2089651.33 | 16.4
261 | Story11 | B39 | 32 MPa RC Beam (32.5 cm x 25 cm) | Beam | 32MPa | Concrete Rectangular | 250 | 325 | 812.5 | 4800 | 0.39 | 954.13 | G300E | 2288100 | 17.95 | G300E | 1745616.08 | 13.7
262 | Story11 | B4 | 32 MPa RC Beam (27.5 cm x 25 cm) | Beam | 32MPa | Concrete Rectangular | 250 | 275 | 687.5 | 7037.5 | 0.48 | 1183.68 | G300E | 3830652 | 30.06 | G300E | 1841127.81 | 14.45
263 | Story11 | B40 | 32 MPa RC Beam (32.5 cm x 25 cm) | Beam | 32MPa | Concrete Rectangular | 250 | 325 | 812.5 | 7037.5 | 0.57 | 1398.89 | G300E | 3256309.9 | 25.55 | G300E | 3023292.99 | 23.72
264 | Story11 | B41 | 32 MPa RC Beam (32.5 cm x 25 cm) | Beam | 32MPa | Concrete Rectangular | 250 | 325 | 812.5 | 4637.5 | 0.38 | 921.83 | G300E | 1625733.59 | 12.76 | G300E | 1719452.25 | 13.49
265 | Story11 | B42 | 32 MPa RC Beam (32.5 cm x 25 cm) | Beam | 32MPa | Concrete Rectangular | 250 | 325 | 812.5 | 7037.5 | 0.57 | 1398.89 | G300E | 3473885.94 | 27.26 | G300E | 1156009.66 | 9.07
266 | Story11 | B43 | 32 MPa RC Beam (32.5 cm x 25 cm) | Beam | 32MPa | Concrete Rectangular | 250 | 325 | 812.5 | 4637.5 | 0.38 | 921.83 | G300E | 1737323.44 | 13.63 | G300E | 1142663.19 | 8.97
267 | Story11 | B44 | 32 MPa RC Beam (32.5 cm x 25 cm) | Beam | 32MPa | Concrete Rectangular | 250 | 325 | 812.5 | 7037.5 | 0.57 | 1398.89 | G300E | 3956834.38 | 31.05 | G300E | 1183805.66 | 9.29
268 | Story11 | B45 | 32 MPa RC Beam (27.5 cm x 25 cm) | Beam | 32MPa | Concrete Rectangular | 250 | 275 | 687.5 | 4637.5 | 0.32 | 780.01 | G300E | 1357338.28 | 10.65 | G300E | 823156.25 | 6.46
269 | Story11 | B46 | 32 MPa RC Beam (27.5 cm x 25 cm) | Beam | 32MPa | Concrete Rectangular | 250 | 275 | 687.5 | 4637.5 | 0.32 | 780.01 | G300E | 1973835.94 | 15.49 | G300E | 820837.5 | 6.44
270 | Story11 | B47 | 32 MPa RC Beam (32.5 cm x 25 cm) | Beam | 32MPa | Concrete Rectangular | 250 | 325 | 812.5 | 7037.5 | 0.57 | 1398.89 | G300E | 3873264.06 | 30.39 | G300E | 1183805.66 | 9.29
271 | Story11 | B48 | 32 MPa RC Beam (32.5 cm x 25 cm) | Beam | 32MPa | Concrete Rectangular | 250 | 325 | 812.5 | 4637.5 | 0.38 | 921.83 | G300E | 1742250.78 | 13.67 | G300E | 1142663.19 | 8.97
272 | Story11 | B49 | 32 MPa RC Beam (32.5 cm x 25 cm) | Beam | 32MPa | Concrete Rectangular | 250 | 325 | 812.5 | 7037.5 | 0.57 | 1398.89 | G300E | 3520802.6 | 27.63 | G300E | 1156009.66 | 9.07
273 | Story11 | B5 | 32 MPa RC Beam (32.5 cm x 25 cm) | Beam | 32MPa | Concrete Rectangular | 250 | 325 | 812.5 | 4637.5 | 0.38 | 921.83 | G300E | 1991669.85 | 15.63 | G300E | 760516.79 | 5.97
274 | Story11 | B50 | 32 MPa RC Beam (32.5 cm x 25 cm) | Beam | 32MPa | Concrete Rectangular | 250 | 325 | 812.5 | 4637.5 | 0.38 | 921.83 | G300E | 1488347.66 | 11.68 | G300E | 1142663.19 | 8.97
275 | Story11 | B51 | 32 MPa RC Beam (32.5 cm x 25 cm) | Beam | 32MPa | Concrete Rectangular | 250 | 325 | 812.5 | 7200 | 0.58 | 1431.19 | G300E | 4125900 | 32.37 | G300E | 3178416.08 | 24.94
276 | Story11 | B55 | 32 MPa RC Beam (32.5 cm x 25 cm) | Beam | 32MPa | Concrete Rectangular | 250 | 325 | 812.5 | 7037.5 | 0.57 | 1398.89 | G300E | 4028675.52 | 31.61 | G300E | 2639860.16 | 20.71
277 | Story11 | B56 | 32 MPa RC Beam (32.5 cm x 25 cm) | Beam | 32MPa | Concrete Rectangular | 250 | 325 | 812.5 | 4637.5 | 0.38 | 921.83 | G300E | 1481101.56 | 11.62 | G300E | 1142663.19 | 8.97
278 | Story11 | B57 | 32 MPa RC Beam (32.5 cm x 25 cm) | Beam | 32MPa | Concrete Rectangular | 250 | 325 | 812.5 | 7037.5 | 0.57 | 1398.89 | G300E | 3521975.52 | 27.63 | G300E | 1156009.66 | 9.07
279 | Story11 | B58 | 32 MPa RC Beam (32.5 cm x 25 cm) | Beam | 32MPa | Concrete Rectangular | 250 | 325 | 812.5 | 4637.5 | 0.38 | 921.83 | G300E | 1727468.75 | 13.55 | G300E | 1142663.19 | 8.97
280 | Story11 | B59 | 32 MPa RC Beam (32.5 cm x 25 cm) | Beam | 32MPa | Concrete Rectangular | 250 | 325 | 812.5 | 7037.5 | 0.57 | 1398.89 | G300E | 3873264.06 | 30.39 | G300E | 1183805.66 | 9.29
281 | Story11 | B6 | 32 MPa RC Beam (27.5 cm x 25 cm) | Beam | 32MPa | Concrete Rectangular | 250 | 275 | 687.5 | 7037.5 | 0.48 | 1183.68 | G300E | 3776791.67 | 29.63 | G300E | 1731409.07 | 13.59
282 | Story11 | B60 | 32 MPa RC Beam (27.5 cm x 25 cm) | Beam | 32MPa | Concrete Rectangular | 250 | 275 | 687.5 | 4637.5 | 0.32 | 780.01 | G300E | 1351831.25 | 10.61 | G300E | 820837.5 | 6.44
283 | Story11 | B61 | 32 MPa RC Beam (27.5 cm x 25 cm) | Beam | 32MPa | Concrete Rectangular | 250 | 275 | 687.5 | 4637.5 | 0.32 | 780.01 | G300E | 1978183.59 | 15.52 | G300E | 823156.25 | 6.46
284 | Story11 | B62 | 32 MPa RC Beam (32.5 cm x 25 cm) | Beam | 32MPa | Concrete Rectangular | 250 | 325 | 812.5 | 7037.5 | 0.57 | 1398.89 | G300E | 3873264.06 | 30.39 | G300E | 1183805.66 | 9.29
285 | Story11 | B63 | 32 MPa RC Beam (32.5 cm x 25 cm) | Beam | 32MPa | Concrete Rectangular | 250 | 325 | 812.5 | 4637.5 | 0.38 | 921.83 | G300E | 1752975 | 13.75 | G300E | 1142663.19 | 8.97
286 | Story11 | B64 | 32 MPa RC Beam (32.5 cm x 25 cm) | Beam | 32MPa | Concrete Rectangular | 250 | 325 | 812.5 | 7037.5 | 0.57 | 1398.89 | G300E | 3521975.52 | 27.63 | G300E | 1156009.66 | 9.07
287 | Story11 | B65 | 32 MPa RC Beam (32.5 cm x 25 cm) | Beam | 32MPa | Concrete Rectangular | 250 | 325 | 812.5 | 4637.5 | 0.38 | 921.83 | G300E | 1642544.53 | 12.89 | G300E | 1719452.25 | 13.49
288 | Story11 | B66 | 32 MPa RC Beam (32.5 cm x 25 cm) | Beam | 32MPa | Concrete Rectangular | 250 | 325 | 812.5 | 7200 | 0.58 | 1431.19 | G300E | 4125300 | 32.37 | G300E | 3178416.08 | 24.94
289 | Story11 | B67 | 32 MPa RC Beam (32.5 cm x 25 cm) | Beam | 32MPa | Concrete Rectangular | 250 | 325 | 812.5 | 4637.5 | 0.38 | 921.83 | G300E | 2232666.41 | 17.52 | G300E | 1686519.7 | 13.23
290 | Story11 | B69 | 32 MPa RC Beam (32.5 cm x 25 cm) | Beam | 32MPa | Concrete Rectangular | 250 | 325 | 812.5 | 4637.5 | 0.38 | 921.83 | G300E | 2213246.88 | 17.37 | G300E | 1686519.7 | 13.23
291 | Story11 | B7 | 32 MPa RC Beam (32.5 cm x 25 cm) | Beam | 32MPa | Concrete Rectangular | 250 | 325 | 812.5 | 4637.5 | 0.38 | 921.83 | G300E | 1998472.66 | 15.68 | G300E | 1142663.19 | 8.97
292 | Story11 | B70 | 32 MPa RC Beam (32.5 cm x 25 cm) | Beam | 32MPa | Concrete Rectangular | 250 | 325 | 812.5 | 7037.5 | 0.57 | 1398.89 | G300E | 4032780.73 | 31.64 | G300E | 2639860.16 | 20.71
293 | Story11 | B71 | 32 MPa RC Beam (32.5 cm x 25 cm) | Beam | 32MPa | Concrete Rectangular | 250 | 325 | 812.5 | 4637.5 | 0.38 | 921.83 | G300E | 1626023.44 | 12.76 | G300E | 1719452.25 | 13.49
294 | Story11 | B72 | 32 MPa RC Beam (32.5 cm x 25 cm) | Beam | 32MPa | Concrete Rectangular | 250 | 325 | 812.5 | 7037.5 | 0.57 | 1398.89 | G300E | 3521975.52 | 27.63 | G300E | 1156009.66 | 9.07
295 | Story11 | B73 | 32 MPa RC Beam (32.5 cm x 25 cm) | Beam | 32MPa | Concrete Rectangular | 250 | 325 | 812.5 | 4637.5 | 0.38 | 921.83 | G300E | 1737323.44 | 13.63 | G300E | 1142663.19 | 8.97
296 | Story11 | B74 | 32 MPa RC Beam (32.5 cm x 25 cm) | Beam | 32MPa | Concrete Rectangular | 250 | 325 | 812.5 | 7037.5 | 0.57 | 1398.89 | G300E | 3873264.06 | 30.39 | G300E | 1183805.66 | 9.29
297 | Story11 | B75 | 32 MPa RC Beam (27.5 cm x 25 cm) | Beam | 32MPa | Concrete Rectangular | 250 | 275 | 687.5 | 4637.5 | 0.32 | 780.01 | G300E | 1357338.28 | 10.65 | G300E | 823156.25 | 6.46
298 | Story11 | B76 | 32 MPa RC Beam (27.5 cm x 25 cm) | Beam | 32MPa | Concrete Rectangular | 250 | 275 | 687.5 | 4637.5 | 0.32 | 780.01 | G300E | 2023399.22 | 15.88 | G300E | 826634.38 | 6.49
299 | Story11 | B77 | 32 MPa RC Beam (32.5 cm x 25 cm) | Beam | 32MPa | Concrete Rectangular | 250 | 325 | 812.5 | 7037.5 | 0.57 | 1398.89 | G300E | 3956834.38 | 31.05 | G300E | 1183805.66 | 9.29
300 | Story11 | B78 | 32 MPa RC Beam (32.5 cm x 25 cm) | Beam | 32MPa | Concrete Rectangular | 250 | 325 | 812.5 | 4637.5 | 0.38 | 921.83 | G300E | 1812682.81 | 14.22 | G300E | 1142663.19 | 8.97
301 | Story11 | B79 | 32 MPa RC Beam (32.5 cm x 25 cm) | Beam | 32MPa | Concrete Rectangular | 250 | 325 | 812.5 | 7037.5 | 0.57 | 1398.89 | G300E | 3473592.71 | 27.26 | G300E | 1156009.66 | 9.07
302 | Story11 | B8 | 32 MPa RC Beam (27.5 cm x 25 cm) | Beam | 32MPa | Concrete Rectangular | 250 | 275 | 687.5 | 7037.5 | 0.48 | 1183.68 | G300E | 3823121.88 | 30 | G300E | 1754928.77 | 13.77
303 | Story11 | B80 | 32 MPa RC Beam (32.5 cm x 25 cm) | Beam | 32MPa | Concrete Rectangular | 250 | 325 | 812.5 | 4637.5 | 0.38 | 921.83 | G300E | 1830073.44 | 14.36 | G300E | 1142663.19 | 8.97
304 | Story11 | B81 | 32 MPa RC Beam (32.5 cm x 25 cm) | Beam | 32MPa | Concrete Rectangular | 250 | 325 | 812.5 | 7037.5 | 0.57 | 1398.89 | G300E | 3257776.04 | 25.56 | G300E | 3023292.99 | 23.72
305 | Story11 | B82 | 32 MPa RC Beam (32.5 cm x 25 cm) | Beam | 32MPa | Concrete Rectangular | 250 | 325 | 812.5 | 4637.5 | 0.38 | 921.83 | G300E | 1993545.31 | 15.64 | G300E | 1142663.19 | 8.97
306 | Story11 | B83 | 32 MPa RC Beam (32.5 cm x 25 cm) | Beam | 32MPa | Concrete Rectangular | 250 | 325 | 812.5 | 7037.5 | 0.57 | 1398.89 | G300E | 2538778.12 | 19.92 | G300E | 2089651.33 | 16.4
307 | Story11 | B84 | 32 MPa RC Beam (32.5 cm x 25 cm) | Beam | 32MPa | Concrete Rectangular | 250 | 325 | 812.5 | 4637.5 | 0.38 | 921.83 | G300E | 1985429.69 | 15.58 | G300E | 1142663.19 | 8.97
308 | Story11 | B85 | 32 MPa RC Beam (32.5 cm x 25 cm) | Beam | 32MPa | Concrete Rectangular | 250 | 325 | 812.5 | 7037.5 | 0.57 | 1398.89 | G300E | 3258069.27 | 25.56 | G300E | 3023292.99 | 23.72
309 | Story11 | B86 | 32 MPa RC Beam (32.5 cm x 25 cm) | Beam | 32MPa | Concrete Rectangular | 250 | 325 | 812.5 | 4637.5 | 0.38 | 921.83 | G300E | 1814711.72 | 14.24 | G300E | 1142663.19 | 8.97
310 | Story11 | B87 | 32 MPa RC Beam (32.5 cm x 25 cm) | Beam | 32MPa | Concrete Rectangular | 250 | 325 | 812.5 | 7037.5 | 0.57 | 1398.89 | G300E | 3473592.71 | 27.26 | G300E | 1156009.66 | 9.07
311 | Story11 | B88 | 32 MPa RC Beam (32.5 cm x 25 cm) | Beam | 32MPa | Concrete Rectangular | 250 | 325 | 812.5 | 4637.5 | 0.38 | 921.83 | G300E | 1788915.62 | 14.04 | G300E | 1142663.19 | 8.97
312 | Story11 | B89 | 32 MPa RC Beam (32.5 cm x 25 cm) | Beam | 32MPa | Concrete Rectangular | 250 | 325 | 812.5 | 7037.5 | 0.57 | 1398.89 | G300E | 3956834.38 | 31.05 | G300E | 1183805.66 | 9.29
313 | Story11 | B9 | 32 MPa RC Beam (32.5 cm x 25 cm) | Beam | 32MPa | Concrete Rectangular | 250 | 325 | 812.5 | 4637.5 | 0.38 | 921.83 | G300E | 1998472.66 | 15.68 | G300E | 1142663.19 | 8.97
314 | Story11 | B90 | 32 MPa RC Beam (27.5 cm x 25 cm) | Beam | 32MPa | Concrete Rectangular | 250 | 275 | 687.5 | 4637.5 | 0.32 | 780.01 | G300E | 1403133.59 | 11.01 | G300E | 826634.38 | 6.49
315 | Story11 | B91 | 32 MPa RC Beam (27.5 cm x 25 cm) | Beam | 32MPa | Concrete Rectangular | 250 | 275 | 687.5 | 4637.5 | 0.32 | 780.01 | G300E | 2030645.31 | 15.93 | G300E | 1289285.65 | 10.12
316 | Story11 | B92 | 32 MPa RC Beam (32.5 cm x 25 cm) | Beam | 32MPa | Concrete Rectangular | 250 | 325 | 812.5 | 7037.5 | 0.57 | 1398.89 | G300E | 3788814.06 | 29.73 | G300E | 1183805.66 | 9.29
317 | Story11 | B93 | 32 MPa RC Beam (32.5 cm x 25 cm) | Beam | 32MPa | Concrete Rectangular | 250 | 325 | 812.5 | 4637.5 | 0.38 | 921.83 | G300E | 1977893.75 | 15.52 | G300E | 1142663.19 | 8.97
318 | Story11 | B94 | 32 MPa RC Beam (32.5 cm x 25 cm) | Beam | 32MPa | Concrete Rectangular | 250 | 325 | 812.5 | 7037.5 | 0.57 | 1398.89 | G300E | 3288858.33 | 25.81 | G300E | 1156009.66 | 9.07
319 | Story11 | B95 | 32 MPa RC Beam (32.5 cm x 25 cm) | Beam | 32MPa | Concrete Rectangular | 250 | 325 | 812.5 | 4637.5 | 0.38 | 921.83 | G300E | 1982241.41 | 15.55 | G300E | 1142663.19 | 8.97
320 | Story11 | B96 | 32 MPa RC Beam (32.5 cm x 25 cm) | Beam | 32MPa | Concrete Rectangular | 250 | 325 | 812.5 | 7037.5 | 0.57 | 1398.89 | G300E | 3256603.12 | 25.55 | G300E | 1156009.66 | 9.07
321 | Story11 | B97 | 32 MPa RC Beam (32.5 cm x 25 cm) | Beam | 32MPa | Concrete Rectangular | 250 | 325 | 812.5 | 4637.5 | 0.38 | 921.83 | G300E | 2002820.31 | 15.71 | G300E | 1142663.19 | 8.97
322 | Story11 | B98 | 32 MPa RC Beam (32.5 cm x 25 cm) | Beam | 32MPa | Concrete Rectangular | 250 | 325 | 812.5 | 7037.5 | 0.57 | 1398.89 | G300E | 3188573.96 | 25.02 | G300E | 1156009.66 | 9.07
323 | Story11 | B99 | 32 MPa RC Beam (32.5 cm x 25 cm) | Beam | 32MPa | Concrete Rectangular | 250 | 325 | 812.5 | 4637.5 | 0.38 | 921.83 | G300E | 1998762.5 | 15.68 | G300E | 1142663.19 | 8.97
324 | Story12 | B1 | 32 MPa RC Beam (27.5 cm x 25 cm) | Beam | 32MPa | Concrete Rectangular | 250 | 275 | 687.5 | 4637.5 | 0.32 | 780.01 | G300E | 1945431.25 | 15.26 | G300E | 1285807.52 | 10.09
325 | Story12 | B10 | 32 MPa RC Beam (27.5 cm x 25 cm) | Beam | 32MPa | Concrete Rectangular | 250 | 275 | 687.5 | 7037.5 | 0.48 | 1183.68 | G300E | 3757438.54 | 29.48 | G300E | 1754928.77 | 13.77
326 | Story12 | B100 | 32 MPa RC Beam (32.5 cm x 25 cm) | Beam | 32MPa | Concrete Rectangular | 250 | 325 | 812.5 | 7037.5 | 0.57 | 1398.89 | G300E | 3251911.46 | 25.52 | G300E | 1156009.66 | 9.07
327 | Story12 | B101 | 32 MPa RC Beam (32.5 cm x 25 cm) | Beam | 32MPa | Concrete Rectangular | 250 | 325 | 812.5 | 4637.5 | 0.38 | 921.83 | G300E | 1898766.41 | 14.9 | G300E | 1142663.19 | 8.97
328 | Story12 | B102 | 32 MPa RC Beam (32.5 cm x 25 cm) | Beam | 32MPa | Concrete Rectangular | 250 | 325 | 812.5 | 7037.5 | 0.57 | 1398.89 | G300E | 3286512.5 | 25.79 | G300E | 1156009.66 | 9.07
329 | Story12 | B103 | 32 MPa RC Beam (32.5 cm x 25 cm) | Beam | 32MPa | Concrete Rectangular | 250 | 325 | 812.5 | 4637.5 | 0.38 | 921.83 | G300E | 1881665.62 | 14.76 | G300E | 1142663.19 | 8.97
330 | Story12 | B104 | 32 MPa RC Beam (32.5 cm x 25 cm) | Beam | 32MPa | Concrete Rectangular | 250 | 325 | 812.5 | 7037.5 | 0.57 | 1398.89 | G300E | 3711401.56 | 29.12 | G300E | 1183805.66 | 9.29
331 | Story12 | B105 | 32 MPa RC Beam (27.5 cm x 25 cm) | Beam | 32MPa | Concrete Rectangular | 250 | 275 | 687.5 | 4637.5 | 0.32 | 780.01 | G300E | 1610951.56 | 12.64 | G300E | 1309055.67 | 10.27
332 | Story12 | B106 | 32 MPa RC Beam (27.5 cm x 25 cm) | Beam | 32MPa | Concrete Rectangular | 250 | 275 | 687.5 | 7037.5 | 0.48 | 1183.68 | G300E | 4275281.25 | 33.55 | G300E | 2217180.65 | 17.4
333 | Story12 | B107 | 32 MPa RC Beam (27.5 cm x 25 cm) | Beam | 32MPa | Concrete Rectangular | 250 | 275 | 687.5 | 7037.5 | 0.48 | 1183.68 | G300E | 3757145.31 | 29.48 | G300E | 1754928.77 | 13.77
334 | Story12 | B108 | 32 MPa RC Beam (27.5 cm x 25 cm) | Beam | 32MPa | Concrete Rectangular | 250 | 275 | 687.5 | 7037.5 | 0.48 | 1183.68 | G300E | 3757145.31 | 29.48 | G300E | 1754928.77 | 13.77
335 | Story12 | B109 | 32 MPa RC Beam (27.5 cm x 25 cm) | Beam | 32MPa | Concrete Rectangular | 250 | 275 | 687.5 | 7037.5 | 0.48 | 1183.68 | G300E | 3733393.75 | 29.29 | G300E | 1754928.77 | 13.77
336 | Story12 | B11 | 32 MPa RC Beam (32.5 cm x 25 cm) | Beam | 32MPa | Concrete Rectangular | 250 | 325 | 812.5 | 4637.5 | 0.38 | 921.83 | G300E | 1898766.41 | 14.9 | G300E | 1142663.19 | 8.97
337 | Story12 | B110 | 32 MPa RC Beam (27.5 cm x 25 cm) | Beam | 32MPa | Concrete Rectangular | 250 | 275 | 687.5 | 7037.5 | 0.48 | 1183.68 | G300E | 3757438.54 | 29.48 | G300E | 1754928.77 | 13.77
338 | Story12 | B111 | 32 MPa RC Beam (27.5 cm x 25 cm) | Beam | 32MPa | Concrete Rectangular | 250 | 275 | 687.5 | 7037.5 | 0.48 | 1183.68 | G300E | 3757438.54 | 29.48 | G300E | 1754928.77 | 13.77
339 | Story12 | B112 | 32 MPa RC Beam (27.5 cm x 25 cm) | Beam | 32MPa | Concrete Rectangular | 250 | 275 | 687.5 | 7037.5 | 0.48 | 1183.68 | G300E | 4275867.71 | 33.55 | G300E | 2113377.52 | 16.58
340 | Story12 | B12 | 32 MPa RC Beam (27.5 cm x 25 cm) | Beam | 32MPa | Concrete Rectangular | 250 | 275 | 687.5 | 7037.5 | 0.48 | 1183.68 | G300E | 3757438.54 | 29.48 | G300E | 1754928.77 | 13.77
341 | Story12 | B13 | 32 MPa RC Beam (32.5 cm x 25 cm) | Beam | 32MPa | Concrete Rectangular | 250 | 325 | 812.5 | 4637.5 | 0.38 | 921.83 | G300E | 1881665.62 | 14.76 | G300E | 1142663.19 | 8.97
342 | Story12 | B14 | 32 MPa RC Beam (27.5 cm x 25 cm) | Beam | 32MPa | Concrete Rectangular | 250 | 275 | 687.5 | 7037.5 | 0.48 | 1183.68 | G300E | 4275867.71 | 33.55 | G300E | 2113377.52 | 16.58
343 | Story12 | B15 | 32 MPa RC Beam (27.5 cm x 25 cm) | Beam | 32MPa | Concrete Rectangular | 250 | 275 | 687.5 | 4637.5 | 0.32 | 780.01 | G300E | 1610951.56 | 12.64 | G300E | 1309055.67 | 10.27
344 | Story12 | B16 | 32 MPa RC Beam (27.5 cm x 25 cm) | Beam | 32MPa | Concrete Rectangular | 250 | 275 | 687.5 | 4637.5 | 0.32 | 780.01 | G300E | 1943692.19 | 15.25 | G300E | 820837.5 | 6.44
345 | Story12 | B17 | 32 MPa RC Beam (32.5 cm x 25 cm) | Beam | 32MPa | Concrete Rectangular | 250 | 325 | 812.5 | 7037.5 | 0.57 | 1398.89 | G300E | 3777671.35 | 29.64 | G300E | 1183805.66 | 9.29
346 | Story12 | B18 | 32 MPa RC Beam (32.5 cm x 25 cm) | Beam | 32MPa | Concrete Rectangular | 250 | 325 | 812.5 | 4637.5 | 0.38 | 921.83 | G300E | 1801668.75 | 14.14 | G300E | 1142663.19 | 8.97
347 | Story12 | B19 | 32 MPa RC Beam (32.5 cm x 25 cm) | Beam | 32MPa | Concrete Rectangular | 250 | 325 | 812.5 | 7037.5 | 0.57 | 1398.89 | G300E | 3292670.31 | 25.84 | G300E | 1183805.66 | 9.29
348 | Story12 | B2 | 32 MPa RC Beam (27.5 cm x 25 cm) | Beam | 32MPa | Concrete Rectangular | 250 | 275 | 687.5 | 7037.5 | 0.48 | 1183.68 | G300E | 4276160.94 | 33.55 | G300E | 2217180.65 | 17.4
349 | Story12 | B20 | 32 MPa RC Beam (32.5 cm x 25 cm) | Beam | 32MPa | Concrete Rectangular | 250 | 325 | 812.5 | 4637.5 | 0.38 | 921.83 | G300E | 1835290.62 | 14.4 | G300E | 1142663.19 | 8.97
350 | Story12 | B21 | 32 MPa RC Beam (32.5 cm x 25 cm) | Beam | 32MPa | Concrete Rectangular | 250 | 325 | 812.5 | 7037.5 | 0.57 | 1398.89 | G300E | 3410841.67 | 26.76 | G300E | 950395.24 | 7.46
351 | Story12 | B22 | 32 MPa RC Beam (32.5 cm x 25 cm) | Beam | 32MPa | Concrete Rectangular | 250 | 325 | 812.5 | 4637.5 | 0.38 | 921.83 | G300E | 1986589.06 | 15.59 | G300E | 1373378.81 | 10.78
352 | Story12 | B23 | 32 MPa RC Beam (32.5 cm x 25 cm) | Beam | 32MPa | Concrete Rectangular | 250 | 325 | 812.5 | 7037.5 | 0.57 | 1398.89 | G300E | 3177431.25 | 24.93 | G300E | 1156009.66 | 9.07
353 | Story12 | B24 | 32 MPa RC Beam (32.5 cm x 25 cm) | Beam | 32MPa | Concrete Rectangular | 250 | 325 | 812.5 | 4637.5 | 0.38 | 921.83 | G300E | 1985429.69 | 15.58 | G300E | 1258021 | 9.87
354 | Story12 | B25 | 32 MPa RC Beam (32.5 cm x 25 cm) | Beam | 32MPa | Concrete Rectangular | 250 | 325 | 812.5 | 7037.5 | 0.57 | 1398.89 | G300E | 3251911.46 | 25.52 | G300E | 1156009.66 | 9.07
355 | Story12 | B26 | 32 MPa RC Beam (32.5 cm x 25 cm) | Beam | 32MPa | Concrete Rectangular | 250 | 325 | 812.5 | 4637.5 | 0.38 | 921.83 | G300E | 1817030.47 | 14.26 | G300E | 1142663.19 | 8.97
356 | Story12 | B27 | 32 MPa RC Beam (32.5 cm x 25 cm) | Beam | 32MPa | Concrete Rectangular | 250 | 325 | 812.5 | 7037.5 | 0.57 | 1398.89 | G300E | 3286512.5 | 25.79 | G300E | 1156009.66 | 9.07
357 | Story12 | B28 | 32 MPa RC Beam (32.5 cm x 25 cm) | Beam | 32MPa | Concrete Rectangular | 250 | 325 | 812.5 | 4637.5 | 0.38 | 921.83 | G300E | 1790364.84 | 14.05 | G300E | 1142663.19 | 8.97
358 | Story12 | B29 | 32 MPa RC Beam (32.5 cm x 25 cm) | Beam | 32MPa | Concrete Rectangular | 250 | 325 | 812.5 | 7037.5 | 0.57 | 1398.89 | G300E | 3711401.56 | 29.12 | G300E | 1183805.66 | 9.29
359 | Story12 | B3 | 32 MPa RC Beam (32.5 cm x 25 cm) | Beam | 32MPa | Concrete Rectangular | 250 | 325 | 812.5 | 4637.5 | 0.38 | 921.83 | G300E | 1966300 | 15.43 | G300E | 1142663.19 | 8.97
360 | Story12 | B30 | 32 MPa RC Beam (27.5 cm x 25 cm) | Beam | 32MPa | Concrete Rectangular | 250 | 275 | 687.5 | 4637.5 | 0.32 | 780.01 | G300E | 1413857.81 | 11.09 | G300E | 820837.5 | 6.44
361 | Story12 | B31 | 32 MPa RC Beam (27.5 cm x 25 cm) | Beam | 32MPa | Concrete Rectangular | 250 | 275 | 687.5 | 4637.5 | 0.32 | 780.01 | G300E | 1836160.16 | 14.41 | G300E | 820837.5 | 6.44
362 | Story12 | B32 | 32 MPa RC Beam (32.5 cm x 25 cm) | Beam | 32MPa | Concrete Rectangular | 250 | 325 | 812.5 | 7037.5 | 0.57 | 1398.89 | G300E | 3891151.04 | 30.53 | G300E | 1183805.66 | 9.29
363 | Story12 | B33 | 32 MPa RC Beam (32.5 cm x 25 cm) | Beam | 32MPa | Concrete Rectangular | 250 | 325 | 812.5 | 4637.5 | 0.38 | 921.83 | G300E | 1745728.91 | 13.7 | G300E | 1142663.19 | 8.97
364 | Story12 | B34 | 32 MPa RC Beam (32.5 cm x 25 cm) | Beam | 32MPa | Concrete Rectangular | 250 | 325 | 812.5 | 7037.5 | 0.57 | 1398.89 | G300E | 3547486.46 | 27.83 | G300E | 1156009.66 | 9.07
365 | Story12 | B35 | 32 MPa RC Beam (32.5 cm x 25 cm) | Beam | 32MPa | Concrete Rectangular | 250 | 325 | 812.5 | 4637.5 | 0.38 | 921.83 | G300E | 1626313.28 | 12.76 | G300E | 1950167.88 | 15.3
366 | Story12 | B36 | 32 MPa RC Beam (32.5 cm x 25 cm) | Beam | 32MPa | Concrete Rectangular | 250 | 325 | 812.5 | 7037.5 | 0.57 | 1398.89 | G300E | 2753715.1 | 21.61 | G300E | 3023292.99 | 23.72
367 | Story12 | B37 | 32 MPa RC Beam (32.5 cm x 25 cm) | Beam | 32MPa | Concrete Rectangular | 250 | 325 | 812.5 | 4800 | 0.39 | 954.13 | G300E | 2293760 | 18 | G300E | 2185323.12 | 17.15
368 | Story12 | B38 | 32 MPa RC Beam (32.5 cm x 25 cm) | Beam | 32MPa | Concrete Rectangular | 250 | 325 | 812.5 | 7037.5 | 0.57 | 1398.89 | G300E | 2513560.42 | 19.72 | G300E | 2089651.33 | 16.4
369 | Story12 | B39 | 32 MPa RC Beam (32.5 cm x 25 cm) | Beam | 32MPa | Concrete Rectangular | 250 | 325 | 812.5 | 4800 | 0.39 | 954.13 | G300E | 2343900 | 18.39 | G300E | 1688740.42 | 13.25
370 | Story12 | B4 | 32 MPa RC Beam (27.5 cm x 25 cm) | Beam | 32MPa | Concrete Rectangular | 250 | 275 | 687.5 | 7037.5 | 0.48 | 1183.68 | G300E | 3855987 | 30.26 | G300E | 1838875.81 | 14.43
371 | Story12 | B40 | 32 MPa RC Beam (32.5 cm x 25 cm) | Beam | 32MPa | Concrete Rectangular | 250 | 325 | 812.5 | 7037.5 | 0.57 | 1398.89 | G300E | 3233144.79 | 25.37 | G300E | 3023292.99 | 23.72
372 | Story12 | B41 | 32 MPa RC Beam (32.5 cm x 25 cm) | Beam | 32MPa | Concrete Rectangular | 250 | 325 | 812.5 | 4637.5 | 0.38 | 921.83 | G300E | 1619646.88 | 12.71 | G300E | 1950167.88 | 15.3
373 | Story12 | B42 | 32 MPa RC Beam (32.5 cm x 25 cm) | Beam | 32MPa | Concrete Rectangular | 250 | 325 | 812.5 | 7037.5 | 0.57 | 1398.89 | G300E | 3549539.06 | 27.85 | G300E | 1156009.66 | 9.07
374 | Story12 | B43 | 32 MPa RC Beam (32.5 cm x 25 cm) | Beam | 32MPa | Concrete Rectangular | 250 | 325 | 812.5 | 4637.5 | 0.38 | 921.83 | G300E | 1739642.19 | 13.65 | G300E | 1142663.19 | 8.97
375 | Story12 | B44 | 32 MPa RC Beam (32.5 cm x 25 cm) | Beam | 32MPa | Concrete Rectangular | 250 | 325 | 812.5 | 7037.5 | 0.57 | 1398.89 | G300E | 3891151.04 | 30.53 | G300E | 1183805.66 | 9.29
376 | Story12 | B45 | 32 MPa RC Beam (27.5 cm x 25 cm) | Beam | 32MPa | Concrete Rectangular | 250 | 275 | 687.5 | 4637.5 | 0.32 | 780.01 | G300E | 1364874.22 | 10.71 | G300E | 820837.5 | 6.44
377 | Story12 | B46 | 32 MPa RC Beam (27.5 cm x 25 cm) | Beam | 32MPa | Concrete Rectangular | 250 | 275 | 687.5 | 4637.5 | 0.32 | 780.01 | G300E | 1830653.12 | 14.36 | G300E | 820837.5 | 6.44
378 | Story12 | B47 | 32 MPa RC Beam (32.5 cm x 25 cm) | Beam | 32MPa | Concrete Rectangular | 250 | 325 | 812.5 | 7037.5 | 0.57 | 1398.89 | G300E | 3872677.6 | 30.39 | G300E | 1183805.66 | 9.29
379 | Story12 | B48 | 32 MPa RC Beam (32.5 cm x 25 cm) | Beam | 32MPa | Concrete Rectangular | 250 | 325 | 812.5 | 4637.5 | 0.38 | 921.83 | G300E | 1736164.06 | 13.62 | G300E | 1142663.19 | 8.97
380 | Story12 | B49 | 32 MPa RC Beam (32.5 cm x 25 cm) | Beam | 32MPa | Concrete Rectangular | 250 | 325 | 812.5 | 7037.5 | 0.57 | 1398.89 | G300E | 3530772.4 | 27.7 | G300E | 1156009.66 | 9.07
381 | Story12 | B5 | 32 MPa RC Beam (32.5 cm x 25 cm) | Beam | 32MPa | Concrete Rectangular | 250 | 325 | 812.5 | 4637.5 | 0.38 | 921.83 | G300E | 1990578.68 | 15.62 | G300E | 759573.47 | 5.96
382 | Story12 | B50 | 32 MPa RC Beam (32.5 cm x 25 cm) | Beam | 32MPa | Concrete Rectangular | 250 | 325 | 812.5 | 4637.5 | 0.38 | 921.83 | G300E | 1470087.5 | 11.53 | G300E | 1142663.19 | 8.97
383 | Story12 | B51 | 32 MPa RC Beam (32.5 cm x 25 cm) | Beam | 32MPa | Concrete Rectangular | 250 | 325 | 812.5 | 7200 | 0.58 | 1431.19 | G300E | 4186800 | 32.85 | G300E | 2729648.78 | 21.42
384 | Story12 | B55 | 32 MPa RC Beam (32.5 cm x 25 cm) | Beam | 32MPa | Concrete Rectangular | 250 | 325 | 812.5 | 7037.5 | 0.57 | 1398.89 | G300E | 4089080.73 | 32.08 | G300E | 2639860.16 | 20.71
385 | Story12 | B56 | 32 MPa RC Beam (32.5 cm x 25 cm) | Beam | 32MPa | Concrete Rectangular | 250 | 325 | 812.5 | 4637.5 | 0.38 | 921.83 | G300E | 1470087.5 | 11.53 | G300E | 1142663.19 | 8.97
386 | Story12 | B57 | 32 MPa RC Beam (32.5 cm x 25 cm) | Beam | 32MPa | Concrete Rectangular | 250 | 325 | 812.5 | 7037.5 | 0.57 | 1398.89 | G300E | 3531652.08 | 27.71 | G300E | 1156009.66 | 9.07
387 | Story12 | B58 | 32 MPa RC Beam (32.5 cm x 25 cm) | Beam | 32MPa | Concrete Rectangular | 250 | 325 | 812.5 | 4637.5 | 0.38 | 921.83 | G300E | 1730077.34 | 13.57 | G300E | 1142663.19 | 8.97
388 | Story12 | B59 | 32 MPa RC Beam (32.5 cm x 25 cm) | Beam | 32MPa | Concrete Rectangular | 250 | 325 | 812.5 | 7037.5 | 0.57 | 1398.89 | G300E | 3872384.38 | 30.38 | G300E | 1183805.66 | 9.29
389 | Story12 | B6 | 32 MPa RC Beam (27.5 cm x 25 cm) | Beam | 32MPa | Concrete Rectangular | 250 | 275 | 687.5 | 7037.5 | 0.48 | 1183.68 | G300E | 3743363.54 | 29.37 | G300E | 1754928.77 | 13.77
390 | Story12 | B60 | 32 MPa RC Beam (27.5 cm x 25 cm) | Beam | 32MPa | Concrete Rectangular | 250 | 275 | 687.5 | 4637.5 | 0.32 | 780.01 | G300E | 1358497.66 | 10.66 | G300E | 820837.5 | 6.44
391 | Story12 | B61 | 32 MPa RC Beam (27.5 cm x 25 cm) | Beam | 32MPa | Concrete Rectangular | 250 | 275 | 687.5 | 4637.5 | 0.32 | 780.01 | G300E | 1835870.31 | 14.4 | G300E | 820837.5 | 6.44
392 | Story12 | B62 | 32 MPa RC Beam (32.5 cm x 25 cm) | Beam | 32MPa | Concrete Rectangular | 250 | 325 | 812.5 | 7037.5 | 0.57 | 1398.89 | G300E | 3872384.38 | 30.38 | G300E | 1183805.66 | 9.29
393 | Story12 | B63 | 32 MPa RC Beam (32.5 cm x 25 cm) | Beam | 32MPa | Concrete Rectangular | 250 | 325 | 812.5 | 4637.5 | 0.38 | 921.83 | G300E | 1745728.91 | 13.7 | G300E | 1142663.19 | 8.97
394 | Story12 | B64 | 32 MPa RC Beam (32.5 cm x 25 cm) | Beam | 32MPa | Concrete Rectangular | 250 | 325 | 812.5 | 7037.5 | 0.57 | 1398.89 | G300E | 3531652.08 | 27.71 | G300E | 1156009.66 | 9.07
395 | Story12 | B65 | 32 MPa RC Beam (32.5 cm x 25 cm) | Beam | 32MPa | Concrete Rectangular | 250 | 325 | 812.5 | 4637.5 | 0.38 | 921.83 | G300E | 1625443.75 | 12.75 | G300E | 1950167.88 | 15.3
396 | Story12 | B66 | 32 MPa RC Beam (32.5 cm x 25 cm) | Beam | 32MPa | Concrete Rectangular | 250 | 325 | 812.5 | 7200 | 0.58 | 1431.19 | G300E | 4186800 | 32.85 | G300E | 2700914.55 | 21.19
397 | Story12 | B67 | 32 MPa RC Beam (32.5 cm x 25 cm) | Beam | 32MPa | Concrete Rectangular | 250 | 325 | 812.5 | 4637.5 | 0.38 | 921.83 | G300E | 2280490.62 | 17.89 | G300E | 1659044.61 | 13.02
398 | Story12 | B69 | 32 MPa RC Beam (32.5 cm x 25 cm) | Beam | 32MPa | Concrete Rectangular | 250 | 325 | 812.5 | 4637.5 | 0.38 | 921.83 | G300E | 2268317.19 | 17.8 | G300E | 1631569.53 | 12.8
399 | Story12 | B7 | 32 MPa RC Beam (32.5 cm x 25 cm) | Beam | 32MPa | Concrete Rectangular | 250 | 325 | 812.5 | 4637.5 | 0.38 | 921.83 | G300E | 1929200 | 15.14 | G300E | 1142663.19 | 8.97
400 | Story12 | B70 | 32 MPa RC Beam (32.5 cm x 25 cm) | Beam | 32MPa | Concrete Rectangular | 250 | 325 | 812.5 | 7037.5 | 0.57 | 1398.89 | G300E | 4092599.48 | 32.11 | G300E | 2639959.27 | 20.71
401 | Story12 | B71 | 32 MPa RC Beam (32.5 cm x 25 cm) | Beam | 32MPa | Concrete Rectangular | 250 | 325 | 812.5 | 4637.5 | 0.38 | 921.83 | G300E | 1619646.88 | 12.71 | G300E | 1950167.88 | 15.3
402 | Story12 | B72 | 32 MPa RC Beam (32.5 cm x 25 cm) | Beam | 32MPa | Concrete Rectangular | 250 | 325 | 812.5 | 7037.5 | 0.57 | 1398.89 | G300E | 3531652.08 | 27.71 | G300E | 1156009.66 | 9.07
403 | Story12 | B73 | 32 MPa RC Beam (32.5 cm x 25 cm) | Beam | 32MPa | Concrete Rectangular | 250 | 325 | 812.5 | 4637.5 | 0.38 | 921.83 | G300E | 1739642.19 | 13.65 | G300E | 1142663.19 | 8.97
404 | Story12 | B74 | 32 MPa RC Beam (32.5 cm x 25 cm) | Beam | 32MPa | Concrete Rectangular | 250 | 325 | 812.5 | 7037.5 | 0.57 | 1398.89 | G300E | 3872384.38 | 30.38 | G300E | 1183805.66 | 9.29
405 | Story12 | B75 | 32 MPa RC Beam (27.5 cm x 25 cm) | Beam | 32MPa | Concrete Rectangular | 250 | 275 | 687.5 | 4637.5 | 0.32 | 780.01 | G300E | 1364874.22 | 10.71 | G300E | 820837.5 | 6.44
406 | Story12 | B76 | 32 MPa RC Beam (27.5 cm x 25 cm) | Beam | 32MPa | Concrete Rectangular | 250 | 275 | 687.5 | 4637.5 | 0.32 | 780.01 | G300E | 1943692.19 | 15.25 | G300E | 820837.5 | 6.44
407 | Story12 | B77 | 32 MPa RC Beam (32.5 cm x 25 cm) | Beam | 32MPa | Concrete Rectangular | 250 | 325 | 812.5 | 7037.5 | 0.57 | 1398.89 | G300E | 3891444.27 | 30.53 | G300E | 1183805.66 | 9.29
408 | Story12 | B78 | 32 MPa RC Beam (32.5 cm x 25 cm) | Beam | 32MPa | Concrete Rectangular | 250 | 325 | 812.5 | 4637.5 | 0.38 | 921.83 | G300E | 1801958.59 | 14.14 | G300E | 1142663.19 | 8.97
409 | Story12 | B79 | 32 MPa RC Beam (32.5 cm x 25 cm) | Beam | 32MPa | Concrete Rectangular | 250 | 325 | 812.5 | 7037.5 | 0.57 | 1398.89 | G300E | 3549539.06 | 27.85 | G300E | 1156009.66 | 9.07
410 | Story12 | B8 | 32 MPa RC Beam (27.5 cm x 25 cm) | Beam | 32MPa | Concrete Rectangular | 250 | 275 | 687.5 | 7037.5 | 0.48 | 1183.68 | G300E | 3732220.83 | 29.28 | G300E | 1754928.77 | 13.77
411 | Story12 | B80 | 32 MPa RC Beam (32.5 cm x 25 cm) | Beam | 32MPa | Concrete Rectangular | 250 | 325 | 812.5 | 4637.5 | 0.38 | 921.83 | G300E | 1826305.47 | 14.33 | G300E | 1142663.19 | 8.97
412 | Story12 | B81 | 32 MPa RC Beam (32.5 cm x 25 cm) | Beam | 32MPa | Concrete Rectangular | 250 | 325 | 812.5 | 7037.5 | 0.57 | 1398.89 | G300E | 3233731.25 | 25.37 | G300E | 3023292.99 | 23.72
413 | Story12 | B82 | 32 MPa RC Beam (32.5 cm x 25 cm) | Beam | 32MPa | Concrete Rectangular | 250 | 325 | 812.5 | 4637.5 | 0.38 | 921.83 | G300E | 1991806.25 | 15.63 | G300E | 1258021 | 9.87
414 | Story12 | B83 | 32 MPa RC Beam (32.5 cm x 25 cm) | Beam | 32MPa | Concrete Rectangular | 250 | 325 | 812.5 | 7037.5 | 0.57 | 1398.89 | G300E | 2511801.04 | 19.71 | G300E | 2089651.33 | 16.4
415 | Story12 | B84 | 32 MPa RC Beam (32.5 cm x 25 cm) | Beam | 32MPa | Concrete Rectangular | 250 | 325 | 812.5 | 4637.5 | 0.38 | 921.83 | G300E | 1986878.91 | 15.59 | G300E | 1258021 | 9.87
416 | Story12 | B85 | 32 MPa RC Beam (32.5 cm x 25 cm) | Beam | 32MPa | Concrete Rectangular | 250 | 325 | 812.5 | 7037.5 | 0.57 | 1398.89 | G300E | 3234024.48 | 25.38 | G300E | 3023292.99 | 23.72
417 | Story12 | B86 | 32 MPa RC Beam (32.5 cm x 25 cm) | Beam | 32MPa | Concrete Rectangular | 250 | 325 | 812.5 | 4637.5 | 0.38 | 921.83 | G300E | 1817030.47 | 14.26 | G300E | 1142663.19 | 8.97
418 | Story12 | B87 | 32 MPa RC Beam (32.5 cm x 25 cm) | Beam | 32MPa | Concrete Rectangular | 250 | 325 | 812.5 | 7037.5 | 0.57 | 1398.89 | G300E | 3549539.06 | 27.85 | G300E | 1156009.66 | 9.07
419 | Story12 | B88 | 32 MPa RC Beam (32.5 cm x 25 cm) | Beam | 32MPa | Concrete Rectangular | 250 | 325 | 812.5 | 4637.5 | 0.38 | 921.83 | G300E | 1790364.84 | 14.05 | G300E | 1142663.19 | 8.97
420 | Story12 | B89 | 32 MPa RC Beam (32.5 cm x 25 cm) | Beam | 32MPa | Concrete Rectangular | 250 | 325 | 812.5 | 7037.5 | 0.57 | 1398.89 | G300E | 3891151.04 | 30.53 | G300E | 1183805.66 | 9.29
421 | Story12 | B9 | 32 MPa RC Beam (32.5 cm x 25 cm) | Beam | 32MPa | Concrete Rectangular | 250 | 325 | 812.5 | 4637.5 | 0.38 | 921.83 | G300E | 1930649.22 | 15.15 | G300E | 1142663.19 | 8.97
422 | Story12 | B90 | 32 MPa RC Beam (27.5 cm x 25 cm) | Beam | 32MPa | Concrete Rectangular | 250 | 275 | 687.5 | 4637.5 | 0.32 | 780.01 | G300E | 1413857.81 | 11.09 | G300E | 820837.5 | 6.44
423 | Story12 | B91 | 32 MPa RC Beam (27.5 cm x 25 cm) | Beam | 32MPa | Concrete Rectangular | 250 | 275 | 687.5 | 4637.5 | 0.32 | 780.01 | G300E | 1945141.41 | 15.26 | G300E | 1285807.52 | 10.09
424 | Story12 | B92 | 32 MPa RC Beam (32.5 cm x 25 cm) | Beam | 32MPa | Concrete Rectangular | 250 | 325 | 812.5 | 7037.5 | 0.57 | 1398.89 | G300E | 3777671.35 | 29.64 | G300E | 1183805.66 | 9.29
425 | Story12 | B93 | 32 MPa RC Beam (32.5 cm x 25 cm) | Beam | 32MPa | Concrete Rectangular | 250 | 325 | 812.5 | 4637.5 | 0.38 | 921.83 | G300E | 1963691.41 | 15.41 | G300E | 1142663.19 | 8.97
426 | Story12 | B94 | 32 MPa RC Beam (32.5 cm x 25 cm) | Beam | 32MPa | Concrete Rectangular | 250 | 325 | 812.5 | 7037.5 | 0.57 | 1398.89 | G300E | 3286805.73 | 25.79 | G300E | 1156009.66 | 9.07
427 | Story12 | B95 | 32 MPa RC Beam (32.5 cm x 25 cm) | Beam | 32MPa | Concrete Rectangular | 250 | 325 | 812.5 | 4637.5 | 0.38 | 921.83 | G300E | 1973546.09 | 15.49 | G300E | 1142663.19 | 8.97
428 | Story12 | B96 | 32 MPa RC Beam (32.5 cm x 25 cm) | Beam | 32MPa | Concrete Rectangular | 250 | 325 | 812.5 | 7037.5 | 0.57 | 1398.89 | G300E | 3252204.69 | 25.52 | G300E | 1156009.66 | 9.07
429 | Story12 | B97 | 32 MPa RC Beam (32.5 cm x 25 cm) | Beam | 32MPa | Concrete Rectangular | 250 | 325 | 812.5 | 4637.5 | 0.38 | 921.83 | G300E | 1934127.34 | 15.18 | G300E | 1142663.19 | 8.97
430 | Story12 | B98 | 32 MPa RC Beam (32.5 cm x 25 cm) | Beam | 32MPa | Concrete Rectangular | 250 | 325 | 812.5 | 7037.5 | 0.57 | 1398.89 | G300E | 3178897.4 | 24.94 | G300E | 1156009.66 | 9.07
431 | Story12 | B99 | 32 MPa RC Beam (32.5 cm x 25 cm) | Beam | 32MPa | Concrete Rectangular | 250 | 325 | 812.5 | 4637.5 | 0.38 | 921.83 | G300E | 1930939.06 | 15.15 | G300E | 1142663.19 | 8.97
432 | Story13 | B1 | 32 MPa RC Beam (27.5 cm x 25 cm) | Beam | 32MPa | Concrete Rectangular | 250 | 275 | 687.5 | 4650 | 0.32 | 782.11 | G300E | 1817278.12 | 14.26 | G300E | 1275323.31 | 10.01
433 | Story13 | B10 | 32 MPa RC Beam (27.5 cm x 25 cm) | Beam | 32MPa | Concrete Rectangular | 250 | 275 | 687.5 | 7050 | 0.48 | 1185.78 | G300E | 3760881.25 | 29.51 | G300E | 1758045.87 | 13.79
434 | Story13 | B100 | 32 MPa RC Beam (35 cm x 25 cm) | Beam | 32MPa | Concrete Rectangular | 250 | 350 | 875 | 7050 | 0.62 | 1509.17 | G300E | 3062931.25 | 24.03 | G300E | 1226898.58 | 9.63
435 | Story13 | B101 | 32 MPa RC Beam (35 cm x 25 cm) | Beam | 32MPa | Concrete Rectangular | 250 | 350 | 875 | 4650 | 0.41 | 995.41 | G300E | 1706840.62 | 13.39 | G300E | 725596.46 | 5.69
436 | Story13 | B102 | 32 MPa RC Beam (35 cm x 25 cm) | Beam | 32MPa | Concrete Rectangular | 250 | 350 | 875 | 7050 | 0.62 | 1509.17 | G300E | 3095831.25 | 24.29 | G300E | 1226898.58 | 9.63
437 | Story13 | B103 | 32 MPa RC Beam (35 cm x 25 cm) | Beam | 32MPa | Concrete Rectangular | 250 | 350 | 875 | 4650 | 0.41 | 995.41 | G300E | 1765256.25 | 13.85 | G300E | 725596.46 | 5.69
438 | Story13 | B104 | 32 MPa RC Beam (35 cm x 25 cm) | Beam | 32MPa | Concrete Rectangular | 250 | 350 | 875 | 7050 | 0.62 | 1509.17 | G300E | 3447156.25 | 27.05 | G300E | 1226898.58 | 9.63
439 | Story13 | B105 | 32 MPa RC Beam (27.5 cm x 25 cm) | Beam | 32MPa | Concrete Rectangular | 250 | 275 | 687.5 | 4650 | 0.32 | 782.11 | G300E | 1634475 | 12.82 | G300E | 1298634.13 | 10.19
440 | Story13 | B106 | 32 MPa RC Beam (27.5 cm x 25 cm) | Beam | 32MPa | Concrete Rectangular | 250 | 275 | 687.5 | 7050 | 0.48 | 1185.78 | G300E | 4396556.25 | 34.5 | G300E | 2221118.8 | 17.43
441 | Story13 | B107 | 32 MPa RC Beam (27.5 cm x 25 cm) | Beam | 32MPa | Concrete Rectangular | 250 | 275 | 687.5 | 7050 | 0.48 | 1185.78 | G300E | 3757062.5 | 29.48 | G300E | 1758045.87 | 13.79
442 | Story13 | B108 | 32 MPa RC Beam (27.5 cm x 25 cm) | Beam | 32MPa | Concrete Rectangular | 250 | 275 | 687.5 | 7050 | 0.48 | 1185.78 | G300E | 3760587.5 | 29.51 | G300E | 1758045.87 | 13.79
443 | Story13 | B109 | 32 MPa RC Beam (27.5 cm x 25 cm) | Beam | 32MPa | Concrete Rectangular | 250 | 275 | 687.5 | 7050 | 0.48 | 1185.78 | G300E | 3796131.25 | 29.79 | G300E | 1758045.87 | 13.79
444 | Story13 | B11 | 32 MPa RC Beam (35 cm x 25 cm) | Beam | 32MPa | Concrete Rectangular | 250 | 350 | 875 | 4650 | 0.41 | 995.41 | G300E | 1706840.62 | 13.39 | G300E | 725596.46 | 5.69
445 | Story13 | B110 | 32 MPa RC Beam (27.5 cm x 25 cm) | Beam | 32MPa | Concrete Rectangular | 250 | 275 | 687.5 | 7050 | 0.48 | 1185.78 | G300E | 3760881.25 | 29.51 | G300E | 1758045.87 | 13.79
446 | Story13 | B111 | 32 MPa RC Beam (27.5 cm x 25 cm) | Beam | 32MPa | Concrete Rectangular | 250 | 275 | 687.5 | 7050 | 0.48 | 1185.78 | G300E | 3757062.5 | 29.48 | G300E | 1758045.87 | 13.79
447 | Story13 | B112 | 32 MPa RC Beam (27.5 cm x 25 cm) | Beam | 32MPa | Concrete Rectangular | 250 | 275 | 687.5 | 7050 | 0.48 | 1185.78 | G300E | 4396262.5 | 34.49 | G300E | 2117131.3 | 16.61
448 | Story13 | B12 | 32 MPa RC Beam (27.5 cm x 25 cm) | Beam | 32MPa | Concrete Rectangular | 250 | 275 | 687.5 | 7050 | 0.48 | 1185.78 | G300E | 3757062.5 | 29.48 | G300E | 1758045.87 | 13.79
449 | Story13 | B13 | 32 MPa RC Beam (35 cm x 25 cm) | Beam | 32MPa | Concrete Rectangular | 250 | 350 | 875 | 4650 | 0.41 | 995.41 | G300E | 1765256.25 | 13.85 | G300E | 725596.46 | 5.69
450 | Story13 | B14 | 32 MPa RC Beam (27.5 cm x 25 cm) | Beam | 32MPa | Concrete Rectangular | 250 | 275 | 687.5 | 7050 | 0.48 | 1185.78 | G300E | 4396262.5 | 34.49 | G300E | 2117131.3 | 16.61
451 | Story13 | B15 | 32 MPa RC Beam (27.5 cm x 25 cm) | Beam | 32MPa | Concrete Rectangular | 250 | 275 | 687.5 | 4650 | 0.32 | 782.11 | G300E | 1634475 | 12.82 | G300E | 1298634.13 | 10.19
452 | Story13 | B16 | 32 MPa RC Beam (27.5 cm x 25 cm) | Beam | 32MPa | Concrete Rectangular | 250 | 275 | 687.5 | 4650 | 0.32 | 782.11 | G300E | 1707712.5 | 13.4 | G300E | 823050 | 6.46
453 | Story13 | B17 | 32 MPa RC Beam (35 cm x 25 cm) | Beam | 32MPa | Concrete Rectangular | 250 | 350 | 875 | 7050 | 0.62 | 1509.17 | G300E | 3447156.25 | 27.05 | G300E | 1226898.58 | 9.63
454 | Story13 | B18 | 32 MPa RC Beam (35 cm x 25 cm) | Beam | 32MPa | Concrete Rectangular | 250 | 350 | 875 | 4650 | 0.41 | 995.41 | G300E | 1691146.88 | 13.27 | G300E | 1213846.46 | 9.52
455 | Story13 | B19 | 32 MPa RC Beam (35 cm x 25 cm) | Beam | 32MPa | Concrete Rectangular | 250 | 350 | 875 | 7050 | 0.62 | 1509.17 | G300E | 3101118.75 | 24.33 | G300E | 1226898.58 | 9.63
456 | Story13 | B2 | 32 MPa RC Beam (27.5 cm x 25 cm) | Beam | 32MPa | Concrete Rectangular | 250 | 275 | 687.5 | 7050 | 0.48 | 1185.78 | G300E | 4397437.5 | 34.5 | G300E | 2221118.8 | 17.43
457 | Story13 | B20 | 32 MPa RC Beam (35 cm x 25 cm) | Beam | 32MPa | Concrete Rectangular | 250 | 350 | 875 | 4650 | 0.41 | 995.41 | G300E | 1724278.12 | 13.53 | G300E | 1213846.46 | 9.52
458 | Story13 | B21 | 32 MPa RC Beam (35 cm x 25 cm) | Beam | 32MPa | Concrete Rectangular | 250 | 350 | 875 | 7050 | 0.62 | 1509.17 | G300E | 3237712.5 | 25.4 | G300E | 980148.58 | 7.69
459 | Story13 | B22 | 32 MPa RC Beam (35 cm x 25 cm) | Beam | 32MPa | Concrete Rectangular | 250 | 350 | 875 | 4650 | 0.41 | 995.41 | G300E | 1885284.38 | 14.79 | G300E | 1457971.46 | 11.44
460 | Story13 | B23 | 32 MPa RC Beam (35 cm x 25 cm) | Beam | 32MPa | Concrete Rectangular | 250 | 350 | 875 | 7050 | 0.62 | 1509.17 | G300E | 2991843.75 | 23.48 | G300E | 1226898.58 | 9.63
461 | Story13 | B24 | 32 MPa RC Beam (35 cm x 25 cm) | Beam | 32MPa | Concrete Rectangular | 250 | 350 | 875 | 4650 | 0.41 | 995.41 | G300E | 1886446.88 | 14.8 | G300E | 1335908.96 | 10.48
462 | Story13 | B25 | 32 MPa RC Beam (35 cm x 25 cm) | Beam | 32MPa | Concrete Rectangular | 250 | 350 | 875 | 7050 | 0.62 | 1509.17 | G300E | 3063225 | 24.04 | G300E | 1226898.58 | 9.63
463 | Story13 | B26 | 32 MPa RC Beam (35 cm x 25 cm) | Beam | 32MPa | Concrete Rectangular | 250 | 350 | 875 | 4650 | 0.41 | 995.41 | G300E | 1716140.62 | 13.47 | G300E | 1213846.46 | 9.52
464 | Story13 | B27 | 32 MPa RC Beam (35 cm x 25 cm) | Beam | 32MPa | Concrete Rectangular | 250 | 350 | 875 | 7050 | 0.62 | 1509.17 | G300E | 3095831.25 | 24.29 | G300E | 1226898.58 | 9.63
465 | Story13 | B28 | 32 MPa RC Beam (35 cm x 25 cm) | Beam | 32MPa | Concrete Rectangular | 250 | 350 | 875 | 4650 | 0.41 | 995.41 | G300E | 1691146.88 | 13.27 | G300E | 1213846.46 | 9.52
466 | Story13 | B29 | 32 MPa RC Beam (35 cm x 25 cm) | Beam | 32MPa | Concrete Rectangular | 250 | 350 | 875 | 7050 | 0.62 | 1509.17 | G300E | 3447156.25 | 27.05 | G300E | 1226898.58 | 9.63
467 | Story13 | B3 | 32 MPa RC Beam (35 cm x 25 cm) | Beam | 32MPa | Concrete Rectangular | 250 | 350 | 875 | 4650 | 0.41 | 995.41 | G300E | 1842271.88 | 14.46 | G300E | 725596.46 | 5.69
468 | Story13 | B30 | 32 MPa RC Beam (27.5 cm x 25 cm) | Beam | 32MPa | Concrete Rectangular | 250 | 275 | 687.5 | 4650 | 0.32 | 782.11 | G300E | 1446150 | 11.35 | G300E | 823050 | 6.46
469 | Story13 | B31 | 32 MPa RC Beam (27.5 cm x 25 cm) | Beam | 32MPa | Concrete Rectangular | 250 | 275 | 687.5 | 4650 | 0.32 | 782.11 | G300E | 1823962.5 | 14.31 | G300E | 823050 | 6.46
470 | Story13 | B32 | 32 MPa RC Beam (35 cm x 25 cm) | Beam | 32MPa | Concrete Rectangular | 250 | 350 | 875 | 7050 | 0.62 | 1509.17 | G300E | 3599318.75 | 28.24 | G300E | 1256885.9 | 9.86
471 | Story13 | B33 | 32 MPa RC Beam (35 cm x 25 cm) | Beam | 32MPa | Concrete Rectangular | 250 | 350 | 875 | 4650 | 0.41 | 995.41 | G300E | 1646971.88 | 12.92 | G300E | 1213846.46 | 9.52
472 | Story13 | B34 | 32 MPa RC Beam (35 cm x 25 cm) | Beam | 32MPa | Concrete Rectangular | 250 | 350 | 875 | 7050 | 0.62 | 1509.17 | G300E | 3337000 | 26.18 | G300E | 1226898.58 | 9.63
473 | Story13 | B35 | 32 MPa RC Beam (35 cm x 25 cm) | Beam | 32MPa | Concrete Rectangular | 250 | 350 | 875 | 4650 | 0.41 | 995.41 | G300E | 1532756.25 | 12.03 | G300E | 2068283.96 | 16.23
474 | Story13 | B36 | 32 MPa RC Beam (35 cm x 25 cm) | Beam | 32MPa | Concrete Rectangular | 250 | 350 | 875 | 7050 | 0.62 | 1509.17 | G300E | 2633175 | 20.66 | G300E | 3200898.58 | 25.12
475 | Story13 | B37 | 32 MPa RC Beam (35 cm x 25 cm) | Beam | 32MPa | Concrete Rectangular | 250 | 350 | 875 | 4800 | 0.42 | 1027.52 | G300E | 2224000 | 17.45 | G300E | 2277336.32 | 17.87
476 | Story13 | B38 | 32 MPa RC Beam (35 cm x 25 cm) | Beam | 32MPa | Concrete Rectangular | 250 | 350 | 875 | 7050 | 0.62 | 1509.17 | G300E | 2444000 | 19.18 | G300E | 2213898.58 | 17.37
477 | Story13 | B39 | 32 MPa RC Beam (35 cm x 25 cm) | Beam | 32MPa | Concrete Rectangular | 250 | 350 | 875 | 4800 | 0.42 | 1027.52 | G300E | 2152500 | 16.89 | G300E | 1757002.8 | 13.79
478 | Story13 | B4 | 32 MPa RC Beam (27.5 cm x 25 cm) | Beam | 32MPa | Concrete Rectangular | 250 | 275 | 687.5 | 7050 | 0.48 | 1185.78 | G300E | 3911904 | 30.69 | G300E | 1842142.02 | 14.45
479 | Story13 | B40 | 32 MPa RC Beam (35 cm x 25 cm) | Beam | 32MPa | Concrete Rectangular | 250 | 350 | 875 | 7050 | 0.62 | 1509.17 | G300E | 3050887.5 | 23.94 | G300E | 3200898.58 | 25.12
480 | Story13 | B41 | 32 MPa RC Beam (35 cm x 25 cm) | Beam | 32MPa | Concrete Rectangular | 250 | 350 | 875 | 4650 | 0.41 | 995.41 | G300E | 1532175 | 12.02 | G300E | 2068283.96 | 16.23
481 | Story13 | B42 | 32 MPa RC Beam (35 cm x 25 cm) | Beam | 32MPa | Concrete Rectangular | 250 | 350 | 875 | 7050 | 0.62 | 1509.17 | G300E | 3338175 | 26.19 | G300E | 1226898.58 | 9.63
482 | Story13 | B43 | 32 MPa RC Beam (35 cm x 25 cm) | Beam | 32MPa | Concrete Rectangular | 250 | 350 | 875 | 4650 | 0.41 | 995.41 | G300E | 1646971.88 | 12.92 | G300E | 1213846.46 | 9.52
483 | Story13 | B44 | 32 MPa RC Beam (35 cm x 25 cm) | Beam | 32MPa | Concrete Rectangular | 250 | 350 | 875 | 7050 | 0.62 | 1509.17 | G300E | 3598731.25 | 28.24 | G300E | 1256885.9 | 9.86
484 | Story13 | B45 | 32 MPa RC Beam (27.5 cm x 25 cm) | Beam | 32MPa | Concrete Rectangular | 250 | 275 | 687.5 | 4650 | 0.32 | 782.11 | G300E | 1390059.38 | 10.91 | G300E | 823050 | 6.46
485 | Story13 | B46 | 32 MPa RC Beam (27.5 cm x 25 cm) | Beam | 32MPa | Concrete Rectangular | 250 | 275 | 687.5 | 4650 | 0.32 | 782.11 | G300E | 1818150 | 14.27 | G300E | 823050 | 6.46
486 | Story13 | B47 | 32 MPa RC Beam (35 cm x 25 cm) | Beam | 32MPa | Concrete Rectangular | 250 | 350 | 875 | 7050 | 0.62 | 1509.17 | G300E | 3582868.75 | 28.11 | G300E | 1256885.9 | 9.86
487 | Story13 | B48 | 32 MPa RC Beam (35 cm x 25 cm) | Beam | 32MPa | Concrete Rectangular | 250 | 350 | 875 | 4650 | 0.41 | 995.41 | G300E | 1638543.75 | 12.86 | G300E | 1213846.46 | 9.52
488 | Story13 | B49 | 32 MPa RC Beam (35 cm x 25 cm) | Beam | 32MPa | Concrete Rectangular | 250 | 350 | 875 | 7050 | 0.62 | 1509.17 | G300E | 3300868.75 | 25.9 | G300E | 1226898.58 | 9.63
489 | Story13 | B5 | 32 MPa RC Beam (35 cm x 25 cm) | Beam | 32MPa | Concrete Rectangular | 250 | 350 | 875 | 4650 | 0.41 | 995.41 | G300E | 1821158.82 | 14.29 | G300E | 455275.89 | 3.57
490 | Story13 | B50 | 32 MPa RC Beam (35 cm x 25 cm) | Beam | 32MPa | Concrete Rectangular | 250 | 350 | 875 | 4650 | 0.41 | 995.41 | G300E | 1421737.5 | 11.16 | G300E | 1213846.46 | 9.52
491 | Story13 | B51 | 32 MPa RC Beam (35 cm x 25 cm) | Beam | 32MPa | Concrete Rectangular | 250 | 350 | 875 | 7200 | 0.63 | 1541.28 | G300E | 3931800 | 30.85 | G300E | 2887504.2 | 22.66
492 | Story13 | B55 | 32 MPa RC Beam (35 cm x 25 cm) | Beam | 32MPa | Concrete Rectangular | 250 | 350 | 875 | 7050 | 0.62 | 1509.17 | G300E | 3845187.5 | 30.17 | G300E | 2827347.86 | 22.18
493 | Story13 | B56 | 32 MPa RC Beam (35 cm x 25 cm) | Beam | 32MPa | Concrete Rectangular | 250 | 350 | 875 | 4650 | 0.41 | 995.41 | G300E | 1421737.5 | 11.16 | G300E | 1213846.46 | 9.52
494 | Story13 | B57 | 32 MPa RC Beam (35 cm x 25 cm) | Beam | 32MPa | Concrete Rectangular | 250 | 350 | 875 | 7050 | 0.62 | 1509.17 | G300E | 3301162.5 | 25.9 | G300E | 1226898.58 | 9.63
495 | Story13 | B58 | 32 MPa RC Beam (35 cm x 25 cm) | Beam | 32MPa | Concrete Rectangular | 250 | 350 | 875 | 4650 | 0.41 | 995.41 | G300E | 1638543.75 | 12.86 | G300E | 1213846.46 | 9.52
496 | Story13 | B59 | 32 MPa RC Beam (35 cm x 25 cm) | Beam | 32MPa | Concrete Rectangular | 250 | 350 | 875 | 7050 | 0.62 | 1509.17 | G300E | 3582868.75 | 28.11 | G300E | 1256885.9 | 9.86
497 | Story13 | B6 | 32 MPa RC Beam (27.5 cm x 25 cm) | Beam | 32MPa | Concrete Rectangular | 250 | 275 | 687.5 | 7050 | 0.48 | 1185.78 | G300E | 3807000 | 29.87 | G300E | 1758045.87 | 13.79
498 | Story13 | B60 | 32 MPa RC Beam (27.5 cm x 25 cm) | Beam | 32MPa | Concrete Rectangular | 250 | 275 | 687.5 | 4650 | 0.32 | 782.11 | G300E | 1383956.25 | 10.86 | G300E | 823050 | 6.46
499 | Story13 | B61 | 32 MPa RC Beam (27.5 cm x 25 cm) | Beam | 32MPa | Concrete Rectangular | 250 | 275 | 687.5 | 4650 | 0.32 | 782.11 | G300E | 1823962.5 | 14.31 | G300E | 823050 | 6.46
500 | Story13 | B62 | 32 MPa RC Beam (35 cm x 25 cm) | Beam | 32MPa | Concrete Rectangular | 250 | 350 | 875 | 7050 | 0.62 | 1509.17 | G300E | 3582868.75 | 28.11 | G300E | 1256885.9 | 9.86
501 | Story13 | B63 | 32 MPa RC Beam (35 cm x 25 cm) | Beam | 32MPa | Concrete Rectangular | 250 | 350 | 875 | 4650 | 0.41 | 995.41 | G300E | 1647262.5 | 12.93 | G300E | 1213846.46 | 9.52
502 | Story13 | B64 | 32 MPa RC Beam (35 cm x 25 cm) | Beam | 32MPa | Concrete Rectangular | 250 | 350 | 875 | 7050 | 0.62 | 1509.17 | G300E | 3301162.5 | 25.9 | G300E | 1226898.58 | 9.63
503 | Story13 | B65 | 32 MPa RC Beam (35 cm x 25 cm) | Beam | 32MPa | Concrete Rectangular | 250 | 350 | 875 | 4650 | 0.41 | 995.41 | G300E | 1532175 | 12.02 | G300E | 2068283.96 | 16.23
504 | Story13 | B66 | 32 MPa RC Beam (35 cm x 25 cm) | Beam | 32MPa | Concrete Rectangular | 250 | 350 | 875 | 7200 | 0.63 | 1541.28 | G300E | 3930900 | 30.84 | G300E | 2887504.2 | 22.66
505 | Story13 | B67 | 32 MPa RC Beam (35 cm x 25 cm) | Beam | 32MPa | Concrete Rectangular | 250 | 350 | 875 | 4650 | 0.41 | 995.41 | G300E | 2159343.75 | 16.94 | G300E | 1702096.46 | 13.36
506 | Story13 | B69 | 32 MPa RC Beam (35 cm x 25 cm) | Beam | 32MPa | Concrete Rectangular | 250 | 350 | 875 | 4650 | 0.41 | 995.41 | G300E | 2157600 | 16.93 | G300E | 1702096.46 | 13.36
507 | Story13 | B7 | 32 MPa RC Beam (35 cm x 25 cm) | Beam | 32MPa | Concrete Rectangular | 250 | 350 | 875 | 4650 | 0.41 | 995.41 | G300E | 1801584.38 | 14.14 | G300E | 1213846.46 | 9.52
508 | Story13 | B70 | 32 MPa RC Beam (35 cm x 25 cm) | Beam | 32MPa | Concrete Rectangular | 250 | 350 | 875 | 7050 | 0.62 | 1509.17 | G300E | 3848125 | 30.19 | G300E | 2827347.86 | 22.18
509 | Story13 | B71 | 32 MPa RC Beam (35 cm x 25 cm) | Beam | 32MPa | Concrete Rectangular | 250 | 350 | 875 | 4650 | 0.41 | 995.41 | G300E | 1532175 | 12.02 | G300E | 2068283.96 | 16.23
510 | Story13 | B72 | 32 MPa RC Beam (35 cm x 25 cm) | Beam | 32MPa | Concrete Rectangular | 250 | 350 | 875 | 7050 | 0.62 | 1509.17 | G300E | 3301162.5 | 25.9 | G300E | 1226898.58 | 9.63
511 | Story13 | B73 | 32 MPa RC Beam (35 cm x 25 cm) | Beam | 32MPa | Concrete Rectangular | 250 | 350 | 875 | 4650 | 0.41 | 995.41 | G300E | 1647262.5 | 12.93 | G300E | 1213846.46 | 9.52
512 | Story13 | B74 | 32 MPa RC Beam (35 cm x 25 cm) | Beam | 32MPa | Concrete Rectangular | 250 | 350 | 875 | 7050 | 0.62 | 1509.17 | G300E | 3582868.75 | 28.11 | G300E | 1256885.9 | 9.86
513 | Story13 | B75 | 32 MPa RC Beam (27.5 cm x 25 cm) | Beam | 32MPa | Concrete Rectangular | 250 | 275 | 687.5 | 4650 | 0.32 | 782.11 | G300E | 1390059.38 | 10.91 | G300E | 823050 | 6.46
514 | Story13 | B76 | 32 MPa RC Beam (27.5 cm x 25 cm) | Beam | 32MPa | Concrete Rectangular | 250 | 275 | 687.5 | 4650 | 0.32 | 782.11 | G300E | 1707712.5 | 13.4 | G300E | 823050 | 6.46
515 | Story13 | B77 | 32 MPa RC Beam (35 cm x 25 cm) | Beam | 32MPa | Concrete Rectangular | 250 | 350 | 875 | 7050 | 0.62 | 1509.17 | G300E | 3598731.25 | 28.24 | G300E | 1256885.9 | 9.86
516 | Story13 | B78 | 32 MPa RC Beam (35 cm x 25 cm) | Beam | 32MPa | Concrete Rectangular | 250 | 350 | 875 | 4650 | 0.41 | 995.41 | G300E | 1691146.88 | 13.27 | G300E | 1213846.46 | 9.52
517 | Story13 | B79 | 32 MPa RC Beam (35 cm x 25 cm) | Beam | 32MPa | Concrete Rectangular | 250 | 350 | 875 | 7050 | 0.62 | 1509.17 | G300E | 3337881.25 | 26.19 | G300E | 1226898.58 | 9.63
518 | Story13 | B8 | 32 MPa RC Beam (27.5 cm x 25 cm) | Beam | 32MPa | Concrete Rectangular | 250 | 275 | 687.5 | 7050 | 0.48 | 1185.78 | G300E | 3794368.75 | 29.77 | G300E | 1758045.87 | 13.79
519 | Story13 | B80 | 32 MPa RC Beam (35 cm x 25 cm) | Beam | 32MPa | Concrete Rectangular | 250 | 350 | 875 | 4650 | 0.41 | 995.41 | G300E | 1716140.62 | 13.47 | G300E | 1213846.46 | 9.52
520 | Story13 | B81 | 32 MPa RC Beam (35 cm x 25 cm) | Beam | 32MPa | Concrete Rectangular | 250 | 350 | 875 | 7050 | 0.62 | 1509.17 | G300E | 3051768.75 | 23.95 | G300E | 3200898.58 | 25.12
521 | Story13 | B82 | 32 MPa RC Beam (35 cm x 25 cm) | Beam | 32MPa | Concrete Rectangular | 250 | 350 | 875 | 4650 | 0.41 | 995.41 | G300E | 1889934.38 | 14.83 | G300E | 1335908.96 | 10.48
522 | Story13 | B83 | 32 MPa RC Beam (35 cm x 25 cm) | Beam | 32MPa | Concrete Rectangular | 250 | 350 | 875 | 7050 | 0.62 | 1509.17 | G300E | 2442825 | 19.17 | G300E | 2213898.58 | 17.37
523 | Story13 | B84 | 32 MPa RC Beam (35 cm x 25 cm) | Beam | 32MPa | Concrete Rectangular | 250 | 350 | 875 | 4650 | 0.41 | 995.41 | G300E | 1887609.38 | 14.81 | G300E | 1335908.96 | 10.48
524 | Story13 | B85 | 32 MPa RC Beam (35 cm x 25 cm) | Beam | 32MPa | Concrete Rectangular | 250 | 350 | 875 | 7050 | 0.62 | 1509.17 | G300E | 3051768.75 | 23.95 | G300E | 3200898.58 | 25.12
525 | Story13 | B86 | 32 MPa RC Beam (35 cm x 25 cm) | Beam | 32MPa | Concrete Rectangular | 250 | 350 | 875 | 4650 | 0.41 | 995.41 | G300E | 1716140.62 | 13.47 | G300E | 1213846.46 | 9.52
526 | Story13 | B87 | 32 MPa RC Beam (35 cm x 25 cm) | Beam | 32MPa | Concrete Rectangular | 250 | 350 | 875 | 7050 | 0.62 | 1509.17 | G300E | 3337881.25 | 26.19 | G300E | 1226898.58 | 9.63
527 | Story13 | B88 | 32 MPa RC Beam (35 cm x 25 cm) | Beam | 32MPa | Concrete Rectangular | 250 | 350 | 875 | 4650 | 0.41 | 995.41 | G300E | 1691146.88 | 13.27 | G300E | 1213846.46 | 9.52
528 | Story13 | B89 | 32 MPa RC Beam (35 cm x 25 cm) | Beam | 32MPa | Concrete Rectangular | 250 | 350 | 875 | 7050 | 0.62 | 1509.17 | G300E | 3598731.25 | 28.24 | G300E | 1256885.9 | 9.86
529 | Story13 | B9 | 32 MPa RC Beam (35 cm x 25 cm) | Beam | 32MPa | Concrete Rectangular | 250 | 350 | 875 | 4650 | 0.41 | 995.41 | G300E | 1734159.38 | 13.61 | G300E | 1213846.46 | 9.52
530 | Story13 | B90 | 32 MPa RC Beam (27.5 cm x 25 cm) | Beam | 32MPa | Concrete Rectangular | 250 | 275 | 687.5 | 4650 | 0.32 | 782.11 | G300E | 1445859.38 | 11.34 | G300E | 823050 | 6.46
531 | Story13 | B91 | 32 MPa RC Beam (27.5 cm x 25 cm) | Beam | 32MPa | Concrete Rectangular | 250 | 275 | 687.5 | 4650 | 0.32 | 782.11 | G300E | 1817278.12 | 14.26 | G300E | 1275323.31 | 10.01
532 | Story13 | B92 | 32 MPa RC Beam (35 cm x 25 cm) | Beam | 32MPa | Concrete Rectangular | 250 | 350 | 875 | 7050 | 0.62 | 1509.17 | G300E | 3447156.25 | 27.05 | G300E | 1226898.58 | 9.63
533 | Story13 | B93 | 32 MPa RC Beam (35 cm x 25 cm) | Beam | 32MPa | Concrete Rectangular | 250 | 350 | 875 | 4650 | 0.41 | 995.41 | G300E | 1839946.88 | 14.44 | G300E | 725596.46 | 5.69
534 | Story13 | B94 | 32 MPa RC Beam (35 cm x 25 cm) | Beam | 32MPa | Concrete Rectangular | 250 | 350 | 875 | 7050 | 0.62 | 1509.17 | G300E | 3096125 | 24.29 | G300E | 1226898.58 | 9.63
535 | Story13 | B95 | 32 MPa RC Beam (35 cm x 25 cm) | Beam | 32MPa | Concrete Rectangular | 250 | 350 | 875 | 4650 | 0.41 | 995.41 | G300E | 1849828.12 | 14.51 | G300E | 725596.46 | 5.69
536 | Story13 | B96 | 32 MPa RC Beam (35 cm x 25 cm) | Beam | 32MPa | Concrete Rectangular | 250 | 350 | 875 | 7050 | 0.62 | 1509.17 | G300E | 3063225 | 24.04 | G300E | 1226898.58 | 9.63
537 | Story13 | B97 | 32 MPa RC Beam (35 cm x 25 cm) | Beam | 32MPa | Concrete Rectangular | 250 | 350 | 875 | 4650 | 0.41 | 995.41 | G300E | 1805653.12 | 14.17 | G300E | 1213846.46 | 9.52
538 | Story13 | B98 | 32 MPa RC Beam (35 cm x 25 cm) | Beam | 32MPa | Concrete Rectangular | 250 | 350 | 875 | 7050 | 0.62 | 1509.17 | G300E | 2992725 | 23.48 | G300E | 1226898.58 | 9.63
539 | Story13 | B99 | 32 MPa RC Beam (35 cm x 25 cm) | Beam | 32MPa | Concrete Rectangular | 250 | 350 | 875 | 4650 | 0.41 | 995.41 | G300E | 1734450 | 13.61 | G300E | 1213846.46 | 9.52
540 | Story14 | B1 | 32 MPa RC Beam (27.5 cm x 25 cm) | Beam | 32MPa | Concrete Rectangular | 250 | 275 | 687.5 | 4650 | 0.32 | 782.11 | G300E | 1803328.12 | 14.15 | G300E | 1293923.31 | 10.15
541 | Story14 | B10 | 32 MPa RC Beam (27.5 cm x 25 cm) | Beam | 32MPa | Concrete Rectangular | 250 | 275 | 687.5 | 7050 | 0.48 | 1185.78 | G300E | 3865162.5 | 30.33 | G300E | 1758045.87 | 13.79
542 | Story14 | B100 | 32 MPa RC Beam (35 cm x 25 cm) | Beam | 32MPa | Concrete Rectangular | 250 | 350 | 875 | 7050 | 0.62 | 1509.17 | G300E | 3028856.25 | 23.77 | G300E | 1226898.58 | 9.63
543 | Story14 | B101 | 32 MPa RC Beam (35 cm x 25 cm) | Beam | 32MPa | Concrete Rectangular | 250 | 350 | 875 | 4650 | 0.41 | 995.41 | G300E | 1816406.25 | 14.25 | G300E | 1213846.46 | 9.52
544 | Story14 | B102 | 32 MPa RC Beam (35 cm x 25 cm) | Beam | 32MPa | Concrete Rectangular | 250 | 350 | 875 | 7050 | 0.62 | 1509.17 | G300E | 3082318.75 | 24.19 | G300E | 1226898.58 | 9.63
545 | Story14 | B103 | 32 MPa RC Beam (35 cm x 25 cm) | Beam | 32MPa | Concrete Rectangular | 250 | 350 | 875 | 4650 | 0.41 | 995.41 | G300E | 1790250 | 14.05 | G300E | 1213846.46 | 9.52
546 | Story14 | B104 | 32 MPa RC Beam (35 cm x 25 cm) | Beam | 32MPa | Concrete Rectangular | 250 | 350 | 875 | 7050 | 0.62 | 1509.17 | G300E | 3448918.75 | 27.06 | G300E | 1226898.58 | 9.63
547 | Story14 | B105 | 32 MPa RC Beam (27.5 cm x 25 cm) | Beam | 32MPa | Concrete Rectangular | 250 | 275 | 687.5 | 4650 | 0.32 | 782.11 | G300E | 1645518.75 | 12.91 | G300E | 1318396.63 | 10.34
548 | Story14 | B106 | 32 MPa RC Beam (27.5 cm x 25 cm) | Beam | 32MPa | Concrete Rectangular | 250 | 275 | 687.5 | 7050 | 0.48 | 1185.78 | G300E | 4331637.5 | 33.99 | G300E | 2221118.8 | 17.43
549 | Story14 | B107 | 32 MPa RC Beam (27.5 cm x 25 cm) | Beam | 32MPa | Concrete Rectangular | 250 | 275 | 687.5 | 7050 | 0.48 | 1185.78 | G300E | 3816400 | 29.94 | G300E | 1758045.87 | 13.79
550 | Story14 | B108 | 32 MPa RC Beam (27.5 cm x 25 cm) | Beam | 32MPa | Concrete Rectangular | 250 | 275 | 687.5 | 7050 | 0.48 | 1185.78 | G300E | 3865162.5 | 30.33 | G300E | 1758045.87 | 13.79
551 | Story14 | B109 | 32 MPa RC Beam (27.5 cm x 25 cm) | Beam | 32MPa | Concrete Rectangular | 250 | 275 | 687.5 | 7050 | 0.48 | 1185.78 | G300E | 3907462.5 | 30.66 | G300E | 1758045.87 | 13.79
552 | Story14 | B11 | 32 MPa RC Beam (35 cm x 25 cm) | Beam | 32MPa | Concrete Rectangular | 250 | 350 | 875 | 4650 | 0.41 | 995.41 | G300E | 1816406.25 | 14.25 | G300E | 1213846.46 | 9.52
553 | Story14 | B110 | 32 MPa RC Beam (27.5 cm x 25 cm) | Beam | 32MPa | Concrete Rectangular | 250 | 275 | 687.5 | 7050 | 0.48 | 1185.78 | G300E | 3865162.5 | 30.33 | G300E | 1758045.87 | 13.79
554 | Story14 | B111 | 32 MPa RC Beam (27.5 cm x 25 cm) | Beam | 32MPa | Concrete Rectangular | 250 | 275 | 687.5 | 7050 | 0.48 | 1185.78 | G300E | 3816106.25 | 29.94 | G300E | 1758045.87 | 13.79
555 | Story14 | B112 | 32 MPa RC Beam (27.5 cm x 25 cm) | Beam | 32MPa | Concrete Rectangular | 250 | 275 | 687.5 | 7050 | 0.48 | 1185.78 | G300E | 4331050 | 33.98 | G300E | 2117131.3 | 16.61
556 | Story14 | B12 | 32 MPa RC Beam (27.5 cm x 25 cm) | Beam | 32MPa | Concrete Rectangular | 250 | 275 | 687.5 | 7050 | 0.48 | 1185.78 | G300E | 3816106.25 | 29.94 | G300E | 1758045.87 | 13.79
557 | Story14 | B13 | 32 MPa RC Beam (35 cm x 25 cm) | Beam | 32MPa | Concrete Rectangular | 250 | 350 | 875 | 4650 | 0.41 | 995.41 | G300E | 1790250 | 14.05 | G300E | 1213846.46 | 9.52
558 | Story14 | B14 | 32 MPa RC Beam (27.5 cm x 25 cm) | Beam | 32MPa | Concrete Rectangular | 250 | 275 | 687.5 | 7050 | 0.48 | 1185.78 | G300E | 4331050 | 33.98 | G300E | 2117131.3 | 16.61
559 | Story14 | B15 | 32 MPa RC Beam (27.5 cm x 25 cm) | Beam | 32MPa | Concrete Rectangular | 250 | 275 | 687.5 | 4650 | 0.32 | 782.11 | G300E | 1645518.75 | 12.91 | G300E | 1318396.63 | 10.34
560 | Story14 | B16 | 32 MPa RC Beam (27.5 cm x 25 cm) | Beam | 32MPa | Concrete Rectangular | 250 | 275 | 687.5 | 4650 | 0.32 | 782.11 | G300E | 1691146.88 | 13.27 | G300E | 932906.25 | 7.32
561 | Story14 | B17 | 32 MPa RC Beam (35 cm x 25 cm) | Beam | 32MPa | Concrete Rectangular | 250 | 350 | 875 | 7050 | 0.62 | 1509.17 | G300E | 3448918.75 | 27.06 | G300E | 1226898.58 | 9.63
562 | Story14 | B18 | 32 MPa RC Beam (35 cm x 25 cm) | Beam | 32MPa | Concrete Rectangular | 250 | 350 | 875 | 4650 | 0.41 | 995.41 | G300E | 1689984.38 | 13.26 | G300E | 1213846.46 | 9.52
563 | Story14 | B19 | 32 MPa RC Beam (35 cm x 25 cm) | Beam | 32MPa | Concrete Rectangular | 250 | 350 | 875 | 7050 | 0.62 | 1509.17 | G300E | 3087606.25 | 24.23 | G300E | 1226898.58 | 9.63
564 | Story14 | B2 | 32 MPa RC Beam (27.5 cm x 25 cm) | Beam | 32MPa | Concrete Rectangular | 250 | 275 | 687.5 | 7050 | 0.48 | 1185.78 | G300E | 4331343.75 | 33.99 | G300E | 2221118.8 | 17.43
565 | Story14 | B20 | 32 MPa RC Beam (35 cm x 25 cm) | Beam | 32MPa | Concrete Rectangular | 250 | 350 | 875 | 4650 | 0.41 | 995.41 | G300E | 1739971.88 | 13.65 | G300E | 1213846.46 | 9.52
566 | Story14 | B21 | 32 MPa RC Beam (35 cm x 25 cm) | Beam | 32MPa | Concrete Rectangular | 250 | 350 | 875 | 7050 | 0.62 | 1509.17 | G300E | 3207456.25 | 25.17 | G300E | 980148.58 | 7.69
567 | Story14 | B22 | 32 MPa RC Beam (35 cm x 25 cm) | Beam | 32MPa | Concrete Rectangular | 250 | 350 | 875 | 4650 | 0.41 | 995.41 | G300E | 1917834.38 | 15.05 | G300E | 1457971.46 | 11.44
568 | Story14 | B23 | 32 MPa RC Beam (35 cm x 25 cm) | Beam | 32MPa | Concrete Rectangular | 250 | 350 | 875 | 7050 | 0.62 | 1509.17 | G300E | 2953656.25 | 23.18 | G300E | 1226898.58 | 9.63
569 | Story14 | B24 | 32 MPa RC Beam (35 cm x 25 cm) | Beam | 32MPa | Concrete Rectangular | 250 | 350 | 875 | 4650 | 0.41 | 995.41 | G300E | 1920450 | 15.07 | G300E | 1335908.96 | 10.48
570 | Story14 | B25 | 32 MPa RC Beam (35 cm x 25 cm) | Beam | 32MPa | Concrete Rectangular | 250 | 350 | 875 | 7050 | 0.62 | 1509.17 | G300E | 3028856.25 | 23.77 | G300E | 1226898.58 | 9.63
571 | Story14 | B26 | 32 MPa RC Beam (35 cm x 25 cm) | Beam | 32MPa | Concrete Rectangular | 250 | 350 | 875 | 4650 | 0.41 | 995.41 | G300E | 1731834.38 | 13.59 | G300E | 1213846.46 | 9.52
572 | Story14 | B27 | 32 MPa RC Beam (35 cm x 25 cm) | Beam | 32MPa | Concrete Rectangular | 250 | 350 | 875 | 7050 | 0.62 | 1509.17 | G300E | 3082318.75 | 24.19 | G300E | 1226898.58 | 9.63
573 | Story14 | B28 | 32 MPa RC Beam (35 cm x 25 cm) | Beam | 32MPa | Concrete Rectangular | 250 | 350 | 875 | 4650 | 0.41 | 995.41 | G300E | 1689693.75 | 13.26 | G300E | 1213846.46 | 9.52
574 | Story14 | B29 | 32 MPa RC Beam (35 cm x 25 cm) | Beam | 32MPa | Concrete Rectangular | 250 | 350 | 875 | 7050 | 0.62 | 1509.17 | G300E | 3448918.75 | 27.06 | G300E | 1226898.58 | 9.63
575 | Story14 | B3 | 32 MPa RC Beam (35 cm x 25 cm) | Beam | 32MPa | Concrete Rectangular | 250 | 350 | 875 | 4650 | 0.41 | 995.41 | G300E | 1867846.88 | 14.66 | G300E | 1213846.46 | 9.52
576 | Story14 | B30 | 32 MPa RC Beam (27.5 cm x 25 cm) | Beam | 32MPa | Concrete Rectangular | 250 | 275 | 687.5 | 4650 | 0.32 | 782.11 | G300E | 1446440.62 | 11.35 | G300E | 932906.25 | 7.32
577 | Story14 | B31 | 32 MPa RC Beam (27.5 cm x 25 cm) | Beam | 32MPa | Concrete Rectangular | 250 | 275 | 687.5 | 4650 | 0.32 | 782.11 | G300E | 1803909.38 | 14.15 | G300E | 825375 | 6.48
578 | Story14 | B32 | 32 MPa RC Beam (35 cm x 25 cm) | Beam | 32MPa | Concrete Rectangular | 250 | 350 | 875 | 7050 | 0.62 | 1509.17 | G300E | 3556137.5 | 27.9 | G300E | 1226898.58 | 9.63
579 | Story14 | B33 | 32 MPa RC Beam (35 cm x 25 cm) | Beam | 32MPa | Concrete Rectangular | 250 | 350 | 875 | 4650 | 0.41 | 995.41 | G300E | 1634184.38 | 12.82 | G300E | 1213846.46 | 9.52
580 | Story14 | B34 | 32 MPa RC Beam (35 cm x 25 cm) | Beam | 32MPa | Concrete Rectangular | 250 | 350 | 875 | 7050 | 0.62 | 1509.17 | G300E | 3427768.75 | 26.9 | G300E | 1226898.58 | 9.63
581 | Story14 | B35 | 32 MPa RC Beam (35 cm x 25 cm) | Beam | 32MPa | Concrete Rectangular | 250 | 350 | 875 | 4650 | 0.41 | 995.41 | G300E | 1532756.25 | 12.03 | G300E | 2068283.96 | 16.23
582 | Story14 | B36 | 32 MPa RC Beam (35 cm x 25 cm) | Beam | 32MPa | Concrete Rectangular | 250 | 350 | 875 | 7050 | 0.62 | 1509.17 | G300E | 2630531.25 | 20.64 | G300E | 3200898.58 | 25.12
583 | Story14 | B37 | 32 MPa RC Beam (35 cm x 25 cm) | Beam | 32MPa | Concrete Rectangular | 250 | 350 | 875 | 4800 | 0.42 | 1027.52 | G300E | 2300480 | 18.05 | G300E | 2212002.24 | 17.36
584 | Story14 | B38 | 32 MPa RC Beam (35 cm x 25 cm) | Beam | 32MPa | Concrete Rectangular | 250 | 350 | 875 | 7050 | 0.62 | 1509.17 | G300E | 2402875 | 18.85 | G300E | 2213898.58 | 17.37
585 | Story14 | B39 | 32 MPa RC Beam (35 cm x 25 cm) | Beam | 32MPa | Concrete Rectangular | 250 | 350 | 875 | 4800 | 0.42 | 1027.52 | G300E | 2224500 | 17.45 | G300E | 1757002.8 | 13.79
586 | Story14 | B4 | 32 MPa RC Beam (27.5 cm x 25 cm) | Beam | 32MPa | Concrete Rectangular | 250 | 275 | 687.5 | 7050 | 0.48 | 1185.78 | G300E | 3913314 | 30.71 | G300E | 1847782.02 | 14.5
587 | Story14 | B40 | 32 MPa RC Beam (35 cm x 25 cm) | Beam | 32MPa | Concrete Rectangular | 250 | 350 | 875 | 7050 | 0.62 | 1509.17 | G300E | 3046481.25 | 23.9 | G300E | 3200898.58 | 25.12
588 | Story14 | B41 | 32 MPa RC Beam (35 cm x 25 cm) | Beam | 32MPa | Concrete Rectangular | 250 | 350 | 875 | 4650 | 0.41 | 995.41 | G300E | 1531884.38 | 12.02 | G300E | 2068283.96 | 16.23
589 | Story14 | B42 | 32 MPa RC Beam (35 cm x 25 cm) | Beam | 32MPa | Concrete Rectangular | 250 | 350 | 875 | 7050 | 0.62 | 1509.17 | G300E | 3428650 | 26.9 | G300E | 1226898.58 | 9.63
590 | Story14 | B43 | 32 MPa RC Beam (35 cm x 25 cm) | Beam | 32MPa | Concrete Rectangular | 250 | 350 | 875 | 4650 | 0.41 | 995.41 | G300E | 1634184.38 | 12.82 | G300E | 1213846.46 | 9.52
591 | Story14 | B44 | 32 MPa RC Beam (35 cm x 25 cm) | Beam | 32MPa | Concrete Rectangular | 250 | 350 | 875 | 7050 | 0.62 | 1509.17 | G300E | 3555843.75 | 27.9 | G300E | 1226898.58 | 9.63
592 | Story14 | B45 | 32 MPa RC Beam (27.5 cm x 25 cm) | Beam | 32MPa | Concrete Rectangular | 250 | 275 | 687.5 | 4650 | 0.32 | 782.11 | G300E | 1387734.38 | 10.89 | G300E | 825375 | 6.48
593 | Story14 | B46 | 32 MPa RC Beam (27.5 cm x 25 cm) | Beam | 32MPa | Concrete Rectangular | 250 | 275 | 687.5 | 4650 | 0.32 | 782.11 | G300E | 1796934.38 | 14.1 | G300E | 823050 | 6.46
594 | Story14 | B47 | 32 MPa RC Beam (35 cm x 25 cm) | Beam | 32MPa | Concrete Rectangular | 250 | 350 | 875 | 7050 | 0.62 | 1509.17 | G300E | 3538512.5 | 27.76 | G300E | 1226898.58 | 9.63
595 | Story14 | B48 | 32 MPa RC Beam (35 cm x 25 cm) | Beam | 32MPa | Concrete Rectangular | 250 | 350 | 875 | 4650 | 0.41 | 995.41 | G300E | 1624593.75 | 12.75 | G300E | 1213846.46 | 9.52
596 | Story14 | B49 | 32 MPa RC Beam (35 cm x 25 cm) | Beam | 32MPa | Concrete Rectangular | 250 | 350 | 875 | 7050 | 0.62 | 1509.17 | G300E | 3337000 | 26.18 | G300E | 1226898.58 | 9.63
597 | Story14 | B5 | 32 MPa RC Beam (35 cm x 25 cm) | Beam | 32MPa | Concrete Rectangular | 250 | 350 | 875 | 4650 | 0.41 | 995.41 | G300E | 1912244.12 | 15 | G300E | 805387.52 | 6.32
598 | Story14 | B50 | 32 MPa RC Beam (35 cm x 25 cm) | Beam | 32MPa | Concrete Rectangular | 250 | 350 | 875 | 4650 | 0.41 | 995.41 | G300E | 1410693.75 | 11.07 | G300E | 1213846.46 | 9.52
599 | Story14 | B51 | 32 MPa RC Beam (35 cm x 25 cm) | Beam | 32MPa | Concrete Rectangular | 250 | 350 | 875 | 7200 | 0.63 | 1541.28 | G300E | 4047900 | 31.76 | G300E | 2887504.2 | 22.66
600 | Story14 | B55 | 32 MPa RC Beam (35 cm x 25 cm) | Beam | 32MPa | Concrete Rectangular | 250 | 350 | 875 | 7050 | 0.62 | 1509.17 | G300E | 3960043.75 | 31.07 | G300E | 2827347.86 | 22.18
601 | Story14 | B56 | 32 MPa RC Beam (35 cm x 25 cm) | Beam | 32MPa | Concrete Rectangular | 250 | 350 | 875 | 4650 | 0.41 | 995.41 | G300E | 1410693.75 | 11.07 | G300E | 1213846.46 | 9.52
602 | Story14 | B57 | 32 MPa RC Beam (35 cm x 25 cm) | Beam | 32MPa | Concrete Rectangular | 250 | 350 | 875 | 7050 | 0.62 | 1509.17 | G300E | 3338468.75 | 26.19 | G300E | 1226898.58 | 9.63
603 | Story14 | B58 | 32 MPa RC Beam (35 cm x 25 cm) | Beam | 32MPa | Concrete Rectangular | 250 | 350 | 875 | 4650 | 0.41 | 995.41 | G300E | 1624593.75 | 12.75 | G300E | 1213846.46 | 9.52
604 | Story14 | B59 | 32 MPa RC Beam (35 cm x 25 cm) | Beam | 32MPa | Concrete Rectangular | 250 | 350 | 875 | 7050 | 0.62 | 1509.17 | G300E | 3538512.5 | 27.76 | G300E | 1226898.58 | 9.63
605 | Story14 | B6 | 32 MPa RC Beam (27.5 cm x 25 cm) | Beam | 32MPa | Concrete Rectangular | 250 | 275 | 687.5 | 7050 | 0.48 | 1185.78 | G300E | 3847831.25 | 30.19 | G300E | 1734484.4 | 13.61
606 | Story14 | B60 | 32 MPa RC Beam (27.5 cm x 25 cm) | Beam | 32MPa | Concrete Rectangular | 250 | 275 | 687.5 | 4650 | 0.32 | 782.11 | G300E | 1380178.12 | 10.83 | G300E | 823050 | 6.46
607 | Story14 | B61 | 32 MPa RC Beam (27.5 cm x 25 cm) | Beam | 32MPa | Concrete Rectangular | 250 | 275 | 687.5 | 4650 | 0.32 | 782.11 | G300E | 1803909.38 | 14.15 | G300E | 825375 | 6.48
608 | Story14 | B62 | 32 MPa RC Beam (35 cm x 25 cm) | Beam | 32MPa | Concrete Rectangular | 250 | 350 | 875 | 7050 | 0.62 | 1509.17 | G300E | 3538512.5 | 27.76 | G300E | 1226898.58 | 9.63
609 | Story14 | B63 | 32 MPa RC Beam (35 cm x 25 cm) | Beam | 32MPa | Concrete Rectangular | 250 | 350 | 875 | 4650 | 0.41 | 995.41 | G300E | 1634475 | 12.82 | G300E | 1213846.46 | 9.52
610 | Story14 | B64 | 32 MPa RC Beam (35 cm x 25 cm) | Beam | 32MPa | Concrete Rectangular | 250 | 350 | 875 | 7050 | 0.62 | 1509.17 | G300E | 3338468.75 | 26.19 | G300E | 1226898.58 | 9.63
611 | Story14 | B65 | 32 MPa RC Beam (35 cm x 25 cm) | Beam | 32MPa | Concrete Rectangular | 250 | 350 | 875 | 4650 | 0.41 | 995.41 | G300E | 1532175 | 12.02 | G300E | 2068283.96 | 16.23
612 | Story14 | B66 | 32 MPa RC Beam (35 cm x 25 cm) | Beam | 32MPa | Concrete Rectangular | 250 | 350 | 875 | 7200 | 0.63 | 1541.28 | G300E | 4047600 | 31.76 | G300E | 2887504.2 | 22.66
613 | Story14 | B67 | 32 MPa RC Beam (35 cm x 25 cm) | Beam | 32MPa | Concrete Rectangular | 250 | 350 | 875 | 4650 | 0.41 | 995.41 | G300E | 2161668.75 | 16.96 | G300E | 1702096.46 | 13.36
614 | Story14 | B69 | 32 MPa RC Beam (35 cm x 25 cm) | Beam | 32MPa | Concrete Rectangular | 250 | 350 | 875 | 4650 | 0.41 | 995.41 | G300E | 2157890.62 | 16.93 | G300E | 1702096.46 | 13.36
615 | Story14 | B7 | 32 MPa RC Beam (35 cm x 25 cm) | Beam | 32MPa | Concrete Rectangular | 250 | 350 | 875 | 4650 | 0.41 | 995.41 | G300E | 1843434.38 | 14.46 | G300E | 1213846.46 | 9.52
616 | Story14 | B70 | 32 MPa RC Beam (35 cm x 25 cm) | Beam | 32MPa | Concrete Rectangular | 250 | 350 | 875 | 7050 | 0.62 | 1509.17 | G300E | 3963862.5 | 31.1 | G300E | 2827347.86 | 22.18
617 | Story14 | B71 | 32 MPa RC Beam (35 cm x 25 cm) | Beam | 32MPa | Concrete Rectangular | 250 | 350 | 875 | 4650 | 0.41 | 995.41 | G300E | 1532175 | 12.02 | G300E | 2068283.96 | 16.23
618 | Story14 | B72 | 32 MPa RC Beam (35 cm x 25 cm) | Beam | 32MPa | Concrete Rectangular | 250 | 350 | 875 | 7050 | 0.62 | 1509.17 | G300E | 3338468.75 | 26.19 | G300E | 1226898.58 | 9.63
619 | Story14 | B73 | 32 MPa RC Beam (35 cm x 25 cm) | Beam | 32MPa | Concrete Rectangular | 250 | 350 | 875 | 4650 | 0.41 | 995.41 | G300E | 1634184.38 | 12.82 | G300E | 1213846.46 | 9.52
620 | Story14 | B74 | 32 MPa RC Beam (35 cm x 25 cm) | Beam | 32MPa | Concrete Rectangular | 250 | 350 | 875 | 7050 | 0.62 | 1509.17 | G300E | 3538512.5 | 27.76 | G300E | 1226898.58 | 9.63
621 | Story14 | B75 | 32 MPa RC Beam (27.5 cm x 25 cm) | Beam | 32MPa | Concrete Rectangular | 250 | 275 | 687.5 | 4650 | 0.32 | 782.11 | G300E | 1387734.38 | 10.89 | G300E | 825375 | 6.48
622 | Story14 | B76 | 32 MPa RC Beam (27.5 cm x 25 cm) | Beam | 32MPa | Concrete Rectangular | 250 | 275 | 687.5 | 4650 | 0.32 | 782.11 | G300E | 1691437.5 | 13.27 | G300E | 932906.25 | 7.32
623 | Story14 | B77 | 32 MPa RC Beam (35 cm x 25 cm) | Beam | 32MPa | Concrete Rectangular | 250 | 350 | 875 | 7050 | 0.62 | 1509.17 | G300E | 3555843.75 | 27.9 | G300E | 1226898.58 | 9.63
624 | Story14 | B78 | 32 MPa RC Beam (35 cm x 25 cm) | Beam | 32MPa | Concrete Rectangular | 250 | 350 | 875 | 4650 | 0.41 | 995.41 | G300E | 1689984.38 | 13.26 | G300E | 1213846.46 | 9.52
625 | Story14 | B79 | 32 MPa RC Beam (35 cm x 25 cm) | Beam | 32MPa | Concrete Rectangular | 250 | 350 | 875 | 7050 | 0.62 | 1509.17 | G300E | 3428356.25 | 26.9 | G300E | 1226898.58 | 9.63
626 | Story14 | B8 | 32 MPa RC Beam (27.5 cm x 25 cm) | Beam | 32MPa | Concrete Rectangular | 250 | 275 | 687.5 | 7050 | 0.48 | 1185.78 | G300E | 3905993.75 | 30.65 | G300E | 1758045.87 | 13.79
627 | Story14 | B80 | 32 MPa RC Beam (35 cm x 25 cm) | Beam | 32MPa | Concrete Rectangular | 250 | 350 | 875 | 4650 | 0.41 | 995.41 | G300E | 1731834.38 | 13.59 | G300E | 1213846.46 | 9.52
628 | Story14 | B81 | 32 MPa RC Beam (35 cm x 25 cm) | Beam | 32MPa | Concrete Rectangular | 250 | 350 | 875 | 7050 | 0.62 | 1509.17 | G300E | 3048243.75 | 23.92 | G300E | 3200898.58 | 25.12
629 | Story14 | B82 | 32 MPa RC Beam (35 cm x 25 cm) | Beam | 32MPa | Concrete Rectangular | 250 | 350 | 875 | 4650 | 0.41 | 995.41 | G300E | 1923646.88 | 15.09 | G300E | 1335908.96 | 10.48
630 | Story14 | B83 | 32 MPa RC Beam (35 cm x 25 cm) | Beam | 32MPa | Concrete Rectangular | 250 | 350 | 875 | 7050 | 0.62 | 1509.17 | G300E | 2401700 | 18.84 | G300E | 2213898.58 | 17.37
631 | Story14 | B84 | 32 MPa RC Beam (35 cm x 25 cm) | Beam | 32MPa | Concrete Rectangular | 250 | 350 | 875 | 4650 | 0.41 | 995.41 | G300E | 1921612.5 | 15.08 | G300E | 1335908.96 | 10.48
632 | Story14 | B85 | 32 MPa RC Beam (35 cm x 25 cm) | Beam | 32MPa | Concrete Rectangular | 250 | 350 | 875 | 7050 | 0.62 | 1509.17 | G300E | 3048243.75 | 23.92 | G300E | 3200898.58 | 25.12
633 | Story14 | B86 | 32 MPa RC Beam (35 cm x 25 cm) | Beam | 32MPa | Concrete Rectangular | 250 | 350 | 875 | 4650 | 0.41 | 995.41 | G300E | 1731834.38 | 13.59 | G300E | 1213846.46 | 9.52
634 | Story14 | B87 | 32 MPa RC Beam (35 cm x 25 cm) | Beam | 32MPa | Concrete Rectangular | 250 | 350 | 875 | 7050 | 0.62 | 1509.17 | G300E | 3428356.25 | 26.9 | G300E | 1226898.58 | 9.63
635 | Story14 | B88 | 32 MPa RC Beam (35 cm x 25 cm) | Beam | 32MPa | Concrete Rectangular | 250 | 350 | 875 | 4650 | 0.41 | 995.41 | G300E | 1689693.75 | 13.26 | G300E | 1213846.46 | 9.52
636 | Story14 | B89 | 32 MPa RC Beam (35 cm x 25 cm) | Beam | 32MPa | Concrete Rectangular | 250 | 350 | 875 | 7050 | 0.62 | 1509.17 | G300E | 3555843.75 | 27.9 | G300E | 1226898.58 | 9.63
637 | Story14 | B9 | 32 MPa RC Beam (35 cm x 25 cm) | Beam | 32MPa | Concrete Rectangular | 250 | 350 | 875 | 4650 | 0.41 | 995.41 | G300E | 1846631.25 | 14.49 | G300E | 1213846.46 | 9.52
638 | Story14 | B90 | 32 MPa RC Beam (27.5 cm x 25 cm) | Beam | 32MPa | Concrete Rectangular | 250 | 275 | 687.5 | 4650 | 0.32 | 782.11 | G300E | 1446440.62 | 11.35 | G300E | 932906.25 | 7.32
639 | Story14 | B91 | 32 MPa RC Beam (27.5 cm x 25 cm) | Beam | 32MPa | Concrete Rectangular | 250 | 275 | 687.5 | 4650 | 0.32 | 782.11 | G300E | 1803328.12 | 14.15 | G300E | 1293923.31 | 10.15
640 | Story14 | B92 | 32 MPa RC Beam (35 cm x 25 cm) | Beam | 32MPa | Concrete Rectangular | 250 | 350 | 875 | 7050 | 0.62 | 1509.17 | G300E | 3448918.75 | 27.06 | G300E | 1226898.58 | 9.63
641 | Story14 | B93 | 32 MPa RC Beam (35 cm x 25 cm) | Beam | 32MPa | Concrete Rectangular | 250 | 350 | 875 | 4650 | 0.41 | 995.41 | G300E | 1865231.25 | 14.64 | G300E | 1213846.46 | 9.52
642 | Story14 | B94 | 32 MPa RC Beam (35 cm x 25 cm) | Beam | 32MPa | Concrete Rectangular | 250 | 350 | 875 | 7050 | 0.62 | 1509.17 | G300E | 3082318.75 | 24.19 | G300E | 1226898.58 | 9.63
643 | Story14 | B95 | 32 MPa RC Beam (35 cm x 25 cm) | Beam | 32MPa | Concrete Rectangular | 250 | 350 | 875 | 4650 | 0.41 | 995.41 | G300E | 1819893.75 | 14.28 | G300E | 1213846.46 | 9.52
644 | Story14 | B96 | 32 MPa RC Beam (35 cm x 25 cm) | Beam | 32MPa | Concrete Rectangular | 250 | 350 | 875 | 7050 | 0.62 | 1509.17 | G300E | 3028856.25 | 23.77 | G300E | 1226898.58 | 9.63
645 | Story14 | B97 | 32 MPa RC Beam (35 cm x 25 cm) | Beam | 32MPa | Concrete Rectangular | 250 | 350 | 875 | 4650 | 0.41 | 995.41 | G300E | 1848375 | 14.5 | G300E | 1213846.46 | 9.52
646 | Story14 | B98 | 32 MPa RC Beam (35 cm x 25 cm) | Beam | 32MPa | Concrete Rectangular | 250 | 350 | 875 | 7050 | 0.62 | 1509.17 | G300E | 2955712.5 | 23.19 | G300E | 1226898.58 | 9.63
647 | Story14 | B99 | 32 MPa RC Beam (35 cm x 25 cm) | Beam | 32MPa | Concrete Rectangular | 250 | 350 | 875 | 4650 | 0.41 | 995.41 | G300E | 1847212.5 | 14.49 | G300E | 1213846.46 | 9.52
648 | Story15 | B1 | 32 MPa RC Beam (30 cm x 25 cm) | Beam | 32MPa | Concrete Rectangular | 250 | 300 | 750 | 4637.5 | 0.35 | 850.92 | G300E | 1721092.19 | 13.5 | G300E | 1396757.61 | 10.96
649 | Story15 | B10 | 32 MPa RC Beam (30 cm x 25 cm) | Beam | 32MPa | Concrete Rectangular | 250 | 300 | 750 | 7037.5 | 0.53 | 1291.28 | G300E | 3473885.94 | 27.26 | G300E | 1866698.05 | 14.65
650 | Story15 | B100 | 32 MPa RC Beam (35 cm x 25 cm) | Beam | 32MPa | Concrete Rectangular | 250 | 350 | 875 | 7037.5 | 0.62 | 1506.5 | G300E | 2970411.46 | 23.31 | G300E | 1224723.22 | 9.61
651 | Story15 | B101 | 32 MPa RC Beam (35 cm x 25 cm) | Beam | 32MPa | Concrete Rectangular | 250 | 350 | 875 | 4637.5 | 0.41 | 992.74 | G300E | 1848333.59 | 14.5 | G300E | 1210583.43 | 9.5
652 | Story15 | B102 | 32 MPa RC Beam (35 cm x 25 cm) | Beam | 32MPa | Concrete Rectangular | 250 | 350 | 875 | 7037.5 | 0.62 | 1506.5 | G300E | 3040786.46 | 23.86 | G300E | 1224723.22 | 9.61
653 | Story15 | B103 | 32 MPa RC Beam (35 cm x 25 cm) | Beam | 32MPa | Concrete Rectangular | 250 | 350 | 875 | 4637.5 | 0.41 | 992.74 | G300E | 1807175.78 | 14.18 | G300E | 1210583.43 | 9.5
654 | Story15 | B104 | 32 MPa RC Beam (35 cm x 25 cm) | Beam | 32MPa | Concrete Rectangular | 250 | 350 | 875 | 7037.5 | 0.62 | 1506.5 | G300E | 3426089.58 | 26.88 | G300E | 1224723.22 | 9.61
655 | Story15 | B105 | 32 MPa RC Beam (30 cm x 25 cm) | Beam | 32MPa | Concrete Rectangular | 250 | 300 | 750 | 4637.5 | 0.35 | 850.92 | G300E | 1707759.38 | 13.4 | G300E | 1422119.23 | 11.16
656 | Story15 | B106 | 32 MPa RC Beam (30 cm x 25 cm) | Beam | 32MPa | Concrete Rectangular | 250 | 300 | 750 | 7037.5 | 0.53 | 1291.28 | G300E | 3843354.69 | 30.16 | G300E | 2028267.91 | 15.91
657 | Story15 | B107 | 32 MPa RC Beam (30 cm x 25 cm) | Beam | 32MPa | Concrete Rectangular | 250 | 300 | 750 | 7037.5 | 0.53 | 1291.28 | G300E | 3431074.48 | 26.92 | G300E | 1866698.05 | 14.65
658 | Story15 | B108 | 32 MPa RC Beam (30 cm x 25 cm) | Beam | 32MPa | Concrete Rectangular | 250 | 300 | 750 | 7037.5 | 0.53 | 1291.28 | G300E | 3473006.25 | 27.25 | G300E | 1866698.05 | 14.65
659 | Story15 | B109 | 32 MPa RC Beam (30 cm x 25 cm) | Beam | 32MPa | Concrete Rectangular | 250 | 300 | 750 | 7037.5 | 0.53 | 1291.28 | G300E | 3515524.48 | 27.58 | G300E | 1866698.05 | 14.65
660 | Story15 | B11 | 32 MPa RC Beam (35 cm x 25 cm) | Beam | 32MPa | Concrete Rectangular | 250 | 350 | 875 | 4637.5 | 0.41 | 992.74 | G300E | 1848043.75 | 14.5 | G300E | 1210583.43 | 9.5
661 | Story15 | B110 | 32 MPa RC Beam (30 cm x 25 cm) | Beam | 32MPa | Concrete Rectangular | 250 | 300 | 750 | 7037.5 | 0.53 | 1291.28 | G300E | 3473006.25 | 27.25 | G300E | 1866698.05 | 14.65
662 | Story15 | B111 | 32 MPa RC Beam (30 cm x 25 cm) | Beam | 32MPa | Concrete Rectangular | 250 | 300 | 750 | 7037.5 | 0.53 | 1291.28 | G300E | 3430781.25 | 26.92 | G300E | 1866698.05 | 14.65
663 | Story15 | B112 | 32 MPa RC Beam (30 cm x 25 cm) | Beam | 32MPa | Concrete Rectangular | 250 | 300 | 750 | 7037.5 | 0.53 | 1291.28 | G300E | 3842768.23 | 30.15 | G300E | 2028267.91 | 15.91
664 | Story15 | B12 | 32 MPa RC Beam (30 cm x 25 cm) | Beam | 32MPa | Concrete Rectangular | 250 | 300 | 750 | 7037.5 | 0.53 | 1291.28 | G300E | 3431074.48 | 26.92 | G300E | 1866698.05 | 14.65
665 | Story15 | B13 | 32 MPa RC Beam (35 cm x 25 cm) | Beam | 32MPa | Concrete Rectangular | 250 | 350 | 875 | 4637.5 | 0.41 | 992.74 | G300E | 1807175.78 | 14.18 | G300E | 1210583.43 | 9.5
666 | Story15 | B14 | 32 MPa RC Beam (30 cm x 25 cm) | Beam | 32MPa | Concrete Rectangular | 250 | 300 | 750 | 7037.5 | 0.53 | 1291.28 | G300E | 3842768.23 | 30.15 | G300E | 2028267.91 | 15.91
667 | Story15 | B15 | 32 MPa RC Beam (30 cm x 25 cm) | Beam | 32MPa | Concrete Rectangular | 250 | 300 | 750 | 4637.5 | 0.35 | 850.92 | G300E | 1707759.38 | 13.4 | G300E | 1422119.23 | 11.16
668 | Story15 | B16 | 32 MPa RC Beam (30 cm x 25 cm) | Beam | 32MPa | Concrete Rectangular | 250 | 300 | 750 | 4637.5 | 0.35 | 850.92 | G300E | 1633849.22 | 12.82 | G300E | 1100246.88 | 8.63
669 | Story15 | B17 | 32 MPa RC Beam (35 cm x 25 cm) | Beam | 32MPa | Concrete Rectangular | 250 | 350 | 875 | 7037.5 | 0.62 | 1506.5 | G300E | 3426089.58 | 26.88 | G300E | 1224723.22 | 9.61
670 | Story15 | B18 | 32 MPa RC Beam (35 cm x 25 cm) | Beam | 32MPa | Concrete Rectangular | 250 | 350 | 875 | 4637.5 | 0.41 | 992.74 | G300E | 1667760.94 | 13.09 | G300E | 1210583.43 | 9.5
671 | Story15 | B19 | 32 MPa RC Beam (35 cm x 25 cm) | Beam | 32MPa | Concrete Rectangular | 250 | 350 | 875 | 7037.5 | 0.62 | 1506.5 | G300E | 3047530.73 | 23.91 | G300E | 1224723.22 | 9.61
672 | Story15 | B2 | 32 MPa RC Beam (30 cm x 25 cm) | Beam | 32MPa | Concrete Rectangular | 250 | 300 | 750 | 7037.5 | 0.53 | 1291.28 | G300E | 3843647.92 | 30.16 | G300E | 2028267.91 | 15.91
673 | Story15 | B20 | 32 MPa RC Beam (35 cm x 25 cm) | Beam | 32MPa | Concrete Rectangular | 250 | 350 | 875 | 4637.5 | 0.41 | 992.74 | G300E | 1738192.97 | 13.64 | G300E | 1210583.43 | 9.5
674 | Story15 | B21 | 32 MPa RC Beam (35 cm x 25 cm) | Beam | 32MPa | Concrete Rectangular | 250 | 350 | 875 | 7037.5 | 0.62 | 1506.5 | G300E | 3148108.33 | 24.7 | G300E | 978410.72 | 7.68
675 | Story15 | B22 | 32 MPa RC Beam (35 cm x 25 cm) | Beam | 32MPa | Concrete Rectangular | 250 | 350 | 875 | 4637.5 | 0.41 | 992.74 | G300E | 1934996.88 | 15.18 | G300E | 1454052.18 | 11.41
676 | Story15 | B23 | 32 MPa RC Beam (35 cm x 25 cm) | Beam | 32MPa | Concrete Rectangular | 250 | 350 | 875 | 7037.5 | 0.62 | 1506.5 | G300E | 2892705.73 | 22.7 | G300E | 1224723.22 | 9.61
677 | Story15 | B24 | 32 MPa RC Beam (35 cm x 25 cm) | Beam | 32MPa | Concrete Rectangular | 250 | 350 | 875 | 4637.5 | 0.41 | 992.74 | G300E | 1937315.62 | 15.2 | G300E | 1332317.81 | 10.45
678 | Story15 | B25 | 32 MPa RC Beam (35 cm x 25 cm) | Beam | 32MPa | Concrete Rectangular | 250 | 350 | 875 | 7037.5 | 0.62 | 1506.5 | G300E | 2970704.69 | 23.31 | G300E | 1224723.22 | 9.61
679 | Story15 | B26 | 32 MPa RC Beam (35 cm x 25 cm) | Beam | 32MPa | Concrete Rectangular | 250 | 350 | 875 | 4637.5 | 0.41 | 992.74 | G300E | 1728628.12 | 13.56 | G300E | 1210583.43 | 9.5
680 | Story15 | B27 | 32 MPa RC Beam (35 cm x 25 cm) | Beam | 32MPa | Concrete Rectangular | 250 | 350 | 875 | 7037.5 | 0.62 | 1506.5 | G300E | 3040786.46 | 23.86 | G300E | 1224723.22 | 9.61
681 | Story15 | B28 | 32 MPa RC Beam (35 cm x 25 cm) | Beam | 32MPa | Concrete Rectangular | 250 | 350 | 875 | 4637.5 | 0.41 | 992.74 | G300E | 1666311.72 | 13.07 | G300E | 1210583.43 | 9.5
682 | Story15 | B29 | 32 MPa RC Beam (35 cm x 25 cm) | Beam | 32MPa | Concrete Rectangular | 250 | 350 | 875 | 7037.5 | 0.62 | 1506.5 | G300E | 3426089.58 | 26.88 | G300E | 1224723.22 | 9.61
683 | Story15 | B3 | 32 MPa RC Beam (35 cm x 25 cm) | Beam | 32MPa | Concrete Rectangular | 250 | 350 | 875 | 4637.5 | 0.41 | 992.74 | G300E | 1811813.28 | 14.22 | G300E | 1210583.43 | 9.5
684 | Story15 | B30 | 32 MPa RC Beam (30 cm x 25 cm) | Beam | 32MPa | Concrete Rectangular | 250 | 300 | 750 | 4637.5 | 0.35 | 850.92 | G300E | 1412408.59 | 11.08 | G300E | 1100246.88 | 8.63
685 | Story15 | B31 | 32 MPa RC Beam (30 cm x 25 cm) | Beam | 32MPa | Concrete Rectangular | 250 | 300 | 750 | 4637.5 | 0.35 | 850.92 | G300E | 1709788.28 | 13.42 | G300E | 883443.75 | 6.93
686 | Story15 | B32 | 32 MPa RC Beam (35 cm x 25 cm) | Beam | 32MPa | Concrete Rectangular | 250 | 350 | 875 | 7037.5 | 0.62 | 1506.5 | G300E | 3561268.23 | 27.94 | G300E | 1224723.22 | 9.61
687 | Story15 | B33 | 32 MPa RC Beam (35 cm x 25 cm) | Beam | 32MPa | Concrete Rectangular | 250 | 350 | 875 | 4637.5 | 0.41 | 992.74 | G300E | 1600227.34 | 12.56 | G300E | 1210583.43 | 9.5
688 | Story15 | B34 | 32 MPa RC Beam (35 cm x 25 cm) | Beam | 32MPa | Concrete Rectangular | 250 | 350 | 875 | 7037.5 | 0.62 | 1506.5 | G300E | 3351316.15 | 26.3 | G300E | 1224723.22 | 9.61
689 | Story15 | B35 | 32 MPa RC Beam (35 cm x 25 cm) | Beam | 32MPa | Concrete Rectangular | 250 | 350 | 875 | 4637.5 | 0.41 | 992.74 | G300E | 1520810.16 | 11.93 | G300E | 2062724.06 | 16.18
690 | Story15 | B36 | 32 MPa RC Beam (35 cm x 25 cm) | Beam | 32MPa | Concrete Rectangular | 250 | 350 | 875 | 7037.5 | 0.62 | 1506.5 | G300E | 2616483.85 | 20.53 | G300E | 3195223.22 | 25.07
691 | Story15 | B37 | 32 MPa RC Beam (35 cm x 25 cm) | Beam | 32MPa | Concrete Rectangular | 250 | 350 | 875 | 4800 | 0.42 | 1027.52 | G300E | 2302720 | 18.07 | G300E | 2212002.24 | 17.36
692 | Story15 | B38 | 32 MPa RC Beam (35 cm x 25 cm) | Beam | 32MPa | Concrete Rectangular | 250 | 350 | 875 | 7037.5 | 0.62 | 1506.5 | G300E | 2359321.88 | 18.51 | G300E | 2209973.22 | 17.34
693 | Story15 | B39 | 32 MPa RC Beam (35 cm x 25 cm) | Beam | 32MPa | Concrete Rectangular | 250 | 350 | 875 | 4800 | 0.42 | 1027.52 | G300E | 2234700 | 17.53 | G300E | 1757002.8 | 13.79
694 | Story15 | B4 | 32 MPa RC Beam (30 cm x 25 cm) | Beam | 32MPa | Concrete Rectangular | 250 | 300 | 750 | 7037.5 | 0.53 | 1291.28 | G300E | 3519594.5 | 27.62 | G300E | 1832987.53 | 14.38
695 | Story15 | B40 | 32 MPa RC Beam (35 cm x 25 cm) | Beam | 32MPa | Concrete Rectangular | 250 | 350 | 875 | 7037.5 | 0.62 | 1506.5 | G300E | 3027297.92 | 23.75 | G300E | 3195223.22 | 25.07
696 | Story15 | B41 | 32 MPa RC Beam (35 cm x 25 cm) | Beam | 32MPa | Concrete Rectangular | 250 | 350 | 875 | 4637.5 | 0.41 | 992.74 | G300E | 1519940.62 | 11.93 | G300E | 2062724.06 | 16.18
697 | Story15 | B42 | 32 MPa RC Beam (35 cm x 25 cm) | Beam | 32MPa | Concrete Rectangular | 250 | 350 | 875 | 7037.5 | 0.62 | 1506.5 | G300E | 3422864.06 | 26.86 | G300E | 1224723.22 | 9.61
698 | Story15 | B43 | 32 MPa RC Beam (35 cm x 25 cm) | Beam | 32MPa | Concrete Rectangular | 250 | 350 | 875 | 4637.5 | 0.41 | 992.74 | G300E | 1600227.34 | 12.56 | G300E | 1210583.43 | 9.5
699 | Story15 | B44 | 32 MPa RC Beam (35 cm x 25 cm) | Beam | 32MPa | Concrete Rectangular | 250 | 350 | 875 | 7037.5 | 0.62 | 1506.5 | G300E | 3561268.23 | 27.94 | G300E | 1224723.22 | 9.61
700 | Story15 | B45 | 32 MPa RC Beam (30 cm x 25 cm) | Beam | 32MPa | Concrete Rectangular | 250 | 300 | 750 | 4637.5 | 0.35 | 850.92 | G300E | 1490086.72 | 11.69 | G300E | 883443.75 | 6.93
701 | Story15 | B46 | 32 MPa RC Beam (30 cm x 25 cm) | Beam | 32MPa | Concrete Rectangular | 250 | 300 | 750 | 4637.5 | 0.35 | 850.92 | G300E | 1703701.56 | 13.37 | G300E | 881125 | 6.91
702 | Story15 | B47 | 32 MPa RC Beam (35 cm x 25 cm) | Beam | 32MPa | Concrete Rectangular | 250 | 350 | 875 | 7037.5 | 0.62 | 1506.5 | G300E | 3543088.02 | 27.8 | G300E | 1224723.22 | 9.61
703 | Story15 | B48 | 32 MPa RC Beam (35 cm x 25 cm) | Beam | 32MPa | Concrete Rectangular | 250 | 350 | 875 | 4637.5 | 0.41 | 992.74 | G300E | 1587764.06 | 12.46 | G300E | 1210583.43 | 9.5
704 | Story15 | B49 | 32 MPa RC Beam (35 cm x 25 cm) | Beam | 32MPa | Concrete Rectangular | 250 | 350 | 875 | 7037.5 | 0.62 | 1506.5 | G300E | 3345744.79 | 26.25 | G300E | 1224723.22 | 9.61
705 | Story15 | B5 | 32 MPa RC Beam (35 cm x 25 cm) | Beam | 32MPa | Concrete Rectangular | 250 | 350 | 875 | 4637.5 | 0.41 | 992.74 | G300E | 1922380.15 | 15.08 | G300E | 837794.11 | 6.57
706 | Story15 | B50 | 32 MPa RC Beam (35 cm x 25 cm) | Beam | 32MPa | Concrete Rectangular | 250 | 350 | 875 | 4637.5 | 0.41 | 992.74 | G300E | 1391829.69 | 10.92 | G300E | 1210583.43 | 9.5
707 | Story15 | B51 | 32 MPa RC Beam (35 cm x 25 cm) | Beam | 32MPa | Concrete Rectangular | 250 | 350 | 875 | 7200 | 0.63 | 1541.28 | G300E | 4066200 | 31.9 | G300E | 2887504.2 | 22.66
708 | Story15 | B55 | 32 MPa RC Beam (35 cm x 25 cm) | Beam | 32MPa | Concrete Rectangular | 250 | 350 | 875 | 7037.5 | 0.62 | 1506.5 | G300E | 3971495.83 | 31.16 | G300E | 2822334.83 | 22.15
709 | Story15 | B56 | 32 MPa RC Beam (35 cm x 25 cm) | Beam | 32MPa | Concrete Rectangular | 250 | 350 | 875 | 4637.5 | 0.41 | 992.74 | G300E | 1392409.38 | 10.93 | G300E | 1210583.43 | 9.5
710 | Story15 | B57 | 32 MPa RC Beam (35 cm x 25 cm) | Beam | 32MPa | Concrete Rectangular | 250 | 350 | 875 | 7037.5 | 0.62 | 1506.5 | G300E | 3346331.25 | 26.26 | G300E | 1224723.22 | 9.61
711 | Story15 | B58 | 32 MPa RC Beam (35 cm x 25 cm) | Beam | 32MPa | Concrete Rectangular | 250 | 350 | 875 | 4637.5 | 0.41 | 992.74 | G300E | 1587764.06 | 12.46 | G300E | 1210583.43 | 9.5
712 | Story15 | B59 | 32 MPa RC Beam (35 cm x 25 cm) | Beam | 32MPa | Concrete Rectangular | 250 | 350 | 875 | 7037.5 | 0.62 | 1506.5 | G300E | 3543381.25 | 27.8 | G300E | 1224723.22 | 9.61
713 | Story15 | B6 | 32 MPa RC Beam (30 cm x 25 cm) | Beam | 32MPa | Concrete Rectangular | 250 | 300 | 750 | 7037.5 | 0.53 | 1291.28 | G300E | 3454239.58 | 27.1 | G300E | 1841040.2 | 14.45
714 | Story15 | B60 | 32 MPa RC Beam (30 cm x 25 cm) | Beam | 32MPa | Concrete Rectangular | 250 | 300 | 750 | 4637.5 | 0.35 | 850.92 | G300E | 1545446.88 | 12.13 | G300E | 881125 | 6.91
715 | Story15 | B61 | 32 MPa RC Beam (30 cm x 25 cm) | Beam | 32MPa | Concrete Rectangular | 250 | 300 | 750 | 4637.5 | 0.35 | 850.92 | G300E | 1709788.28 | 13.42 | G300E | 883443.75 | 6.93
716 | Story15 | B62 | 32 MPa RC Beam (35 cm x 25 cm) | Beam | 32MPa | Concrete Rectangular | 250 | 350 | 875 | 7037.5 | 0.62 | 1506.5 | G300E | 3543088.02 | 27.8 | G300E | 1224723.22 | 9.61
717 | Story15 | B63 | 32 MPa RC Beam (35 cm x 25 cm) | Beam | 32MPa | Concrete Rectangular | 250 | 350 | 875 | 4637.5 | 0.41 | 992.74 | G300E | 1600517.19 | 12.56 | G300E | 1210583.43 | 9.5
718 | Story15 | B64 | 32 MPa RC Beam (35 cm x 25 cm) | Beam | 32MPa | Concrete Rectangular | 250 | 350 | 875 | 7037.5 | 0.62 | 1506.5 | G300E | 3346038.02 | 26.25 | G300E | 1224723.22 | 9.61
719 | Story15 | B65 | 32 MPa RC Beam (35 cm x 25 cm) | Beam | 32MPa | Concrete Rectangular | 250 | 350 | 875 | 4637.5 | 0.41 | 992.74 | G300E | 1519940.62 | 11.93 | G300E | 2062724.06 | 16.18
720 | Story15 | B66 | 32 MPa RC Beam (35 cm x 25 cm) | Beam | 32MPa | Concrete Rectangular | 250 | 350 | 875 | 7200 | 0.63 | 1541.28 | G300E | 4066500 | 31.91 | G300E | 2887504.2 | 22.66
721 | Story15 | B67 | 32 MPa RC Beam (35 cm x 25 cm) | Beam | 32MPa | Concrete Rectangular | 250 | 350 | 875 | 4637.5 | 0.41 | 992.74 | G300E | 2163393.75 | 16.97 | G300E | 1697520.93 | 13.32
722 | Story15 | B69 | 32 MPa RC Beam (35 cm x 25 cm) | Beam | 32MPa | Concrete Rectangular | 250 | 350 | 875 | 4637.5 | 0.41 | 992.74 | G300E | 2161654.69 | 16.96 | G300E | 1697520.93 | 13.32
723 | Story15 | B7 | 32 MPa RC Beam (35 cm x 25 cm) | Beam | 32MPa | Concrete Rectangular | 250 | 350 | 875 | 4637.5 | 0.41 | 992.74 | G300E | 1876448.44 | 14.72 | G300E | 1210583.43 | 9.5
724 | Story15 | B70 | 32 MPa RC Beam (35 cm x 25 cm) | Beam | 32MPa | Concrete Rectangular | 250 | 350 | 875 | 7037.5 | 0.62 | 1506.5 | G300E | 3974721.35 | 31.19 | G300E | 2822334.83 | 22.15
725 | Story15 | B71 | 32 MPa RC Beam (35 cm x 25 cm) | Beam | 32MPa | Concrete Rectangular | 250 | 350 | 875 | 4637.5 | 0.41 | 992.74 | G300E | 1519940.62 | 11.93 | G300E | 2062724.06 | 16.18
726 | Story15 | B72 | 32 MPa RC Beam (35 cm x 25 cm) | Beam | 32MPa | Concrete Rectangular | 250 | 350 | 875 | 7037.5 | 0.62 | 1506.5 | G300E | 3346331.25 | 26.26 | G300E | 1224723.22 | 9.61
727 | Story15 | B73 | 32 MPa RC Beam (35 cm x 25 cm) | Beam | 32MPa | Concrete Rectangular | 250 | 350 | 875 | 4637.5 | 0.41 | 992.74 | G300E | 1600517.19 | 12.56 | G300E | 1210583.43 | 9.5
728 | Story15 | B74 | 32 MPa RC Beam (35 cm x 25 cm) | Beam | 32MPa | Concrete Rectangular | 250 | 350 | 875 | 7037.5 | 0.62 | 1506.5 | G300E | 3543381.25 | 27.8 | G300E | 1224723.22 | 9.61
729 | Story15 | B75 | 32 MPa RC Beam (30 cm x 25 cm) | Beam | 32MPa | Concrete Rectangular | 250 | 300 | 750 | 4637.5 | 0.35 | 850.92 | G300E | 1490086.72 | 11.69 | G300E | 883443.75 | 6.93
730 | Story15 | B76 | 32 MPa RC Beam (30 cm x 25 cm) | Beam | 32MPa | Concrete Rectangular | 250 | 300 | 750 | 4637.5 | 0.35 | 850.92 | G300E | 1633849.22 | 12.82 | G300E | 1100246.88 | 8.63
731 | Story15 | B77 | 32 MPa RC Beam (35 cm x 25 cm) | Beam | 32MPa | Concrete Rectangular | 250 | 350 | 875 | 7037.5 | 0.62 | 1506.5 | G300E | 3561268.23 | 27.94 | G300E | 1224723.22 | 9.61
732 | Story15 | B78 | 32 MPa RC Beam (35 cm x 25 cm) | Beam | 32MPa | Concrete Rectangular | 250 | 350 | 875 | 4637.5 | 0.41 | 992.74 | G300E | 1668050.78 | 13.09 | G300E | 1210583.43 | 9.5
733 | Story15 | B79 | 32 MPa RC Beam (35 cm x 25 cm) | Beam | 32MPa | Concrete Rectangular | 250 | 350 | 875 | 7037.5 | 0.62 | 1506.5 | G300E | 3422864.06 | 26.86 | G300E | 1224723.22 | 9.61
734 | Story15 | B8 | 32 MPa RC Beam (30 cm x 25 cm) | Beam | 32MPa | Concrete Rectangular | 250 | 300 | 750 | 7037.5 | 0.53 | 1291.28 | G300E | 3514351.56 | 27.57 | G300E | 1866698.05 | 14.65
735 | Story15 | B80 | 32 MPa RC Beam (35 cm x 25 cm) | Beam | 32MPa | Concrete Rectangular | 250 | 350 | 875 | 4637.5 | 0.41 | 992.74 | G300E | 1729787.5 | 13.57 | G300E | 1210583.43 | 9.5
736 | Story15 | B81 | 32 MPa RC Beam (35 cm x 25 cm) | Beam | 32MPa | Concrete Rectangular | 250 | 350 | 875 | 7037.5 | 0.62 | 1506.5 | G300E | 3028177.6 | 23.76 | G300E | 3195223.22 | 25.07
737 | Story15 | B82 | 32 MPa RC Beam (35 cm x 25 cm) | Beam | 32MPa | Concrete Rectangular | 250 | 350 | 875 | 4637.5 | 0.41 | 992.74 | G300E | 1940793.75 | 15.23 | G300E | 1332317.81 | 10.45
738 | Story15 | B83 | 32 MPa RC Beam (35 cm x 25 cm) | Beam | 32MPa | Concrete Rectangular | 250 | 350 | 875 | 7037.5 | 0.62 | 1506.5 | G300E | 2356389.58 | 18.49 | G300E | 2209973.22 | 17.34
739 | Story15 | B84 | 32 MPa RC Beam (35 cm x 25 cm) | Beam | 32MPa | Concrete Rectangular | 250 | 350 | 875 | 4637.5 | 0.41 | 992.74 | G300E | 1938764.84 | 15.21 | G300E | 1332317.81 | 10.45
740 | Story15 | B85 | 32 MPa RC Beam (35 cm x 25 cm) | Beam | 32MPa | Concrete Rectangular | 250 | 350 | 875 | 7037.5 | 0.62 | 1506.5 | G300E | 3028177.6 | 23.76 | G300E | 3195223.22 | 25.07
741 | Story15 | B86 | 32 MPa RC Beam (35 cm x 25 cm) | Beam | 32MPa | Concrete Rectangular | 250 | 350 | 875 | 4637.5 | 0.41 | 992.74 | G300E | 1728628.12 | 13.56 | G300E | 1210583.43 | 9.5
742 | Story15 | B87 | 32 MPa RC Beam (35 cm x 25 cm) | Beam | 32MPa | Concrete Rectangular | 250 | 350 | 875 | 7037.5 | 0.62 | 1506.5 | G300E | 3422570.83 | 26.85 | G300E | 1224723.22 | 9.61
743 | Story15 | B88 | 32 MPa RC Beam (35 cm x 25 cm) | Beam | 32MPa | Concrete Rectangular | 250 | 350 | 875 | 4637.5 | 0.41 | 992.74 | G300E | 1666311.72 | 13.07 | G300E | 1210583.43 | 9.5
744 | Story15 | B89 | 32 MPa RC Beam (35 cm x 25 cm) | Beam | 32MPa | Concrete Rectangular | 250 | 350 | 875 | 7037.5 | 0.62 | 1506.5 | G300E | 3561268.23 | 27.94 | G300E | 1224723.22 | 9.61
745 | Story15 | B9 | 32 MPa RC Beam (35 cm x 25 cm) | Beam | 32MPa | Concrete Rectangular | 250 | 350 | 875 | 4637.5 | 0.41 | 992.74 | G300E | 1880506.25 | 14.76 | G300E | 1210583.43 | 9.5
746 | Story15 | B90 | 32 MPa RC Beam (30 cm x 25 cm) | Beam | 32MPa | Concrete Rectangular | 250 | 300 | 750 | 4637.5 | 0.35 | 850.92 | G300E | 1412408.59 | 11.08 | G300E | 1100246.88 | 8.63
747 | Story15 | B91 | 32 MPa RC Beam (30 cm x 25 cm) | Beam | 32MPa | Concrete Rectangular | 250 | 300 | 750 | 4637.5 | 0.35 | 850.92 | G300E | 1721092.19 | 13.5 | G300E | 1396757.61 | 10.96
748 | Story15 | B92 | 32 MPa RC Beam (35 cm x 25 cm) | Beam | 32MPa | Concrete Rectangular | 250 | 350 | 875 | 7037.5 | 0.62 | 1506.5 | G300E | 3426089.58 | 26.88 | G300E | 1224723.22 | 9.61
749 | Story15 | B93 | 32 MPa RC Beam (35 cm x 25 cm) | Beam | 32MPa | Concrete Rectangular | 250 | 350 | 875 | 4637.5 | 0.41 | 992.74 | G300E | 1808914.84 | 14.19 | G300E | 1210583.43 | 9.5
750 | Story15 | B94 | 32 MPa RC Beam (35 cm x 25 cm) | Beam | 32MPa | Concrete Rectangular | 250 | 350 | 875 | 7037.5 | 0.62 | 1506.5 | G300E | 3040786.46 | 23.86 | G300E | 1224723.22 | 9.61
751 | Story15 | B95 | 32 MPa RC Beam (35 cm x 25 cm) | Beam | 32MPa | Concrete Rectangular | 250 | 350 | 875 | 4637.5 | 0.41 | 992.74 | G300E | 1849203.12 | 14.51 | G300E | 1210583.43 | 9.5
752 | Story15 | B96 | 32 MPa RC Beam (35 cm x 25 cm) | Beam | 32MPa | Concrete Rectangular | 250 | 350 | 875 | 7037.5 | 0.62 | 1506.5 | G300E | 2970411.46 | 23.31 | G300E | 1224723.22 | 9.61
753 | Story15 | B97 | 32 MPa RC Beam (35 cm x 25 cm) | Beam | 32MPa | Concrete Rectangular | 250 | 350 | 875 | 4637.5 | 0.41 | 992.74 | G300E | 1880506.25 | 14.76 | G300E | 1210583.43 | 9.5
754 | Story15 | B98 | 32 MPa RC Beam (35 cm x 25 cm) | Beam | 32MPa | Concrete Rectangular | 250 | 350 | 875 | 7037.5 | 0.62 | 1506.5 | G300E | 2894758.33 | 22.71 | G300E | 1224723.22 | 9.61
755 | Story15 | B99 | 32 MPa RC Beam (35 cm x 25 cm) | Beam | 32MPa | Concrete Rectangular | 250 | 350 | 875 | 4637.5 | 0.41 | 992.74 | G300E | 1880506.25 | 14.76 | G300E | 1210583.43 | 9.5
756 | Story16 | B1 | 32 MPa RC Beam (30 cm x 25 cm) | Beam | 32MPa | Concrete Rectangular | 250 | 300 | 750 | 4637.5 | 0.35 | 850.92 | G300E | 1467189.06 | 11.51 | G300E | 1333136.62 | 10.46
757 | Story16 | B10 | 32 MPa RC Beam (30 cm x 25 cm) | Beam | 32MPa | Concrete Rectangular | 250 | 300 | 750 | 7037.5 | 0.53 | 1291.28 | G300E | 3436352.6 | 26.96 | G300E | 1866698.05 | 14.65
758 | Story16 | B100 | 32 MPa RC Beam (35 cm x 25 cm) | Beam | 32MPa | Concrete Rectangular | 250 | 350 | 875 | 7037.5 | 0.62 | 1506.5 | G300E | 3065417.71 | 24.05 | G300E | 732098.22 | 5.74
759 | Story16 | B101 | 32 MPa RC Beam (35 cm x 25 cm) | Beam | 32MPa | Concrete Rectangular | 250 | 350 | 875 | 4637.5 | 0.41 | 992.74 | G300E | 1664572.66 | 13.06 | G300E | 236708.43 | 1.86
760 | Story16 | B102 | 32 MPa RC Beam (35 cm x 25 cm) | Beam | 32MPa | Concrete Rectangular | 250 | 350 | 875 | 7037.5 | 0.62 | 1506.5 | G300E | 3086823.44 | 24.22 | G300E | 1224723.22 | 9.61
761 | Story16 | B103 | 32 MPa RC Beam (35 cm x 25 cm) | Beam | 32MPa | Concrete Rectangular | 250 | 350 | 875 | 4637.5 | 0.41 | 992.74 | G300E | 1667760.94 | 13.09 | G300E | 723645.93 | 5.68
762 | Story16 | B104 | 32 MPa RC Beam (35 cm x 25 cm) | Beam | 32MPa | Concrete Rectangular | 250 | 350 | 875 | 7037.5 | 0.62 | 1506.5 | G300E | 3329617.19 | 26.13 | G300E | 1254657.38 | 9.84
763 | Story16 | B105 | 32 MPa RC Beam (30 cm x 25 cm) | Beam | 32MPa | Concrete Rectangular | 250 | 300 | 750 | 4637.5 | 0.35 | 850.92 | G300E | 1468348.44 | 11.52 | G300E | 1333136.62 | 10.46
764 | Story16 | B106 | 32 MPa RC Beam (30 cm x 25 cm) | Beam | 32MPa | Concrete Rectangular | 250 | 300 | 750 | 7037.5 | 0.53 | 1291.28 | G300E | 3865933.33 | 30.33 | G300E | 2384688.25 | 18.71
765 | Story16 | B107 | 32 MPa RC Beam (30 cm x 25 cm) | Beam | 32MPa | Concrete Rectangular | 250 | 300 | 750 | 7037.5 | 0.53 | 1291.28 | G300E | 3423157.29 | 26.86 | G300E | 1866698.05 | 14.65
766 | Story16 | B108 | 32 MPa RC Beam (30 cm x 25 cm) | Beam | 32MPa | Concrete Rectangular | 250 | 300 | 750 | 7037.5 | 0.53 | 1291.28 | G300E | 3436352.6 | 26.96 | G300E | 1866698.05 | 14.65
767 | Story16 | B109 | 32 MPa RC Beam (30 cm x 25 cm) | Beam | 32MPa | Concrete Rectangular | 250 | 300 | 750 | 7037.5 | 0.53 | 1291.28 | G300E | 3466261.98 | 27.2 | G300E | 2087206.38 | 16.38
768 | Story16 | B11 | 32 MPa RC Beam (35 cm x 25 cm) | Beam | 32MPa | Concrete Rectangular | 250 | 350 | 875 | 4637.5 | 0.41 | 992.74 | G300E | 1664572.66 | 13.06 | G300E | 236708.43 | 1.86
769 | Story16 | B110 | 32 MPa RC Beam (30 cm x 25 cm) | Beam | 32MPa | Concrete Rectangular | 250 | 300 | 750 | 7037.5 | 0.53 | 1291.28 | G300E | 3436352.6 | 26.96 | G300E | 1866698.05 | 14.65
770 | Story16 | B111 | 32 MPa RC Beam (30 cm x 25 cm) | Beam | 32MPa | Concrete Rectangular | 250 | 300 | 750 | 7037.5 | 0.53 | 1291.28 | G300E | 3423157.29 | 26.86 | G300E | 1866698.05 | 14.65
771 | Story16 | B112 | 32 MPa RC Beam (30 cm x 25 cm) | Beam | 32MPa | Concrete Rectangular | 250 | 300 | 750 | 7037.5 | 0.53 | 1291.28 | G300E | 3865640.1 | 30.33 | G300E | 2384688.25 | 18.71
772 | Story16 | B12 | 32 MPa RC Beam (30 cm x 25 cm) | Beam | 32MPa | Concrete Rectangular | 250 | 300 | 750 | 7037.5 | 0.53 | 1291.28 | G300E | 3423157.29 | 26.86 | G300E | 1866698.05 | 14.65
773 | Story16 | B13 | 32 MPa RC Beam (35 cm x 25 cm) | Beam | 32MPa | Concrete Rectangular | 250 | 350 | 875 | 4637.5 | 0.41 | 992.74 | G300E | 1667760.94 | 13.09 | G300E | 723645.93 | 5.68
774 | Story16 | B14 | 32 MPa RC Beam (30 cm x 25 cm) | Beam | 32MPa | Concrete Rectangular | 250 | 300 | 750 | 7037.5 | 0.53 | 1291.28 | G300E | 3865640.1 | 30.33 | G300E | 2384688.25 | 18.71
775 | Story16 | B15 | 32 MPa RC Beam (30 cm x 25 cm) | Beam | 32MPa | Concrete Rectangular | 250 | 300 | 750 | 4637.5 | 0.35 | 850.92 | G300E | 1468348.44 | 11.52 | G300E | 1333136.62 | 10.46
776 | Story16 | B16 | 32 MPa RC Beam (30 cm x 25 cm) | Beam | 32MPa | Concrete Rectangular | 250 | 300 | 750 | 4637.5 | 0.35 | 850.92 | G300E | 1384583.59 | 10.86 | G300E | 871850 | 6.84
777 | Story16 | B17 | 32 MPa RC Beam (35 cm x 25 cm) | Beam | 32MPa | Concrete Rectangular | 250 | 350 | 875 | 7037.5 | 0.62 | 1506.5 | G300E | 3329323.96 | 26.12 | G300E | 1254657.38 | 9.84
778 | Story16 | B18 | 32 MPa RC Beam (35 cm x 25 cm) | Beam | 32MPa | Concrete Rectangular | 250 | 350 | 875 | 4637.5 | 0.41 | 992.74 | G300E | 1686890.62 | 13.24 | G300E | 236708.43 | 1.86
779 | Story16 | B19 | 32 MPa RC Beam (35 cm x 25 cm) | Beam | 32MPa | Concrete Rectangular | 250 | 350 | 875 | 7037.5 | 0.62 | 1506.5 | G300E | 3085357.29 | 24.21 | G300E | 1224723.22 | 9.61
780 | Story16 | B2 | 32 MPa RC Beam (30 cm x 25 cm) | Beam | 32MPa | Concrete Rectangular | 250 | 300 | 750 | 7037.5 | 0.53 | 1291.28 | G300E | 3865053.65 | 30.33 | G300E | 2384688.25 | 18.71
781 | Story16 | B20 | 32 MPa RC Beam (35 cm x 25 cm) | Beam | 32MPa | Concrete Rectangular | 250 | 350 | 875 | 4637.5 | 0.41 | 992.74 | G300E | 1694716.41 | 13.3 | G300E | 1210583.43 | 9.5
782 | Story16 | B21 | 32 MPa RC Beam (35 cm x 25 cm) | Beam | 32MPa | Concrete Rectangular | 250 | 350 | 875 | 7037.5 | 0.62 | 1506.5 | G300E | 3066590.62 | 24.06 | G300E | 732098.22 | 5.74
783 | Story16 | B22 | 32 MPa RC Beam (35 cm x 25 cm) | Beam | 32MPa | Concrete Rectangular | 250 | 350 | 875 | 4637.5 | 0.41 | 992.74 | G300E | 1786017.19 | 14.01 | G300E | 1332317.81 | 10.45
784 | Story16 | B23 | 32 MPa RC Beam (35 cm x 25 cm) | Beam | 32MPa | Concrete Rectangular | 250 | 350 | 875 | 7037.5 | 0.62 | 1506.5 | G300E | 2994456.25 | 23.5 | G300E | 239473.22 | 1.88
785 | Story16 | B24 | 32 MPa RC Beam (35 cm x 25 cm) | Beam | 32MPa | Concrete Rectangular | 250 | 350 | 875 | 4637.5 | 0.41 | 992.74 | G300E | 1786307.03 | 14.02 | G300E | 1332317.81 | 10.45
786 | Story16 | B25 | 32 MPa RC Beam (35 cm x 25 cm) | Beam | 32MPa | Concrete Rectangular | 250 | 350 | 875 | 7037.5 | 0.62 | 1506.5 | G300E | 3065417.71 | 24.05 | G300E | 732098.22 | 5.74
787 | Story16 | B26 | 32 MPa RC Beam (35 cm x 25 cm) | Beam | 32MPa | Concrete Rectangular | 250 | 350 | 875 | 4637.5 | 0.41 | 992.74 | G300E | 1694426.56 | 13.3 | G300E | 1210583.43 | 9.5
788 | Story16 | B27 | 32 MPa RC Beam (35 cm x 25 cm) | Beam | 32MPa | Concrete Rectangular | 250 | 350 | 875 | 7037.5 | 0.62 | 1506.5 | G300E | 3087116.67 | 24.22 | G300E | 1224723.22 | 9.61
789 | Story16 | B28 | 32 MPa RC Beam (35 cm x 25 cm) | Beam | 32MPa | Concrete Rectangular | 250 | 350 | 875 | 4637.5 | 0.41 | 992.74 | G300E | 1686890.62 | 13.24 | G300E | 236708.43 | 1.86
790 | Story16 | B29 | 32 MPa RC Beam (35 cm x 25 cm) | Beam | 32MPa | Concrete Rectangular | 250 | 350 | 875 | 7037.5 | 0.62 | 1506.5 | G300E | 3329617.19 | 26.13 | G300E | 1254657.38 | 9.84
791 | Story16 | B3 | 32 MPa RC Beam (35 cm x 25 cm) | Beam | 32MPa | Concrete Rectangular | 250 | 350 | 875 | 4637.5 | 0.41 | 992.74 | G300E | 1667760.94 | 13.09 | G300E | 723645.93 | 5.68
792 | Story16 | B30 | 32 MPa RC Beam (30 cm x 25 cm) | Beam | 32MPa | Concrete Rectangular | 250 | 300 | 750 | 4637.5 | 0.35 | 850.92 | G300E | 1380815.62 | 10.83 | G300E | 871850 | 6.84
793 | Story16 | B31 | 32 MPa RC Beam (30 cm x 25 cm) | Beam | 32MPa | Concrete Rectangular | 250 | 300 | 750 | 4637.5 | 0.35 | 850.92 | G300E | 1350671.88 | 10.6 | G300E | 871850 | 6.84
794 | Story16 | B32 | 32 MPa RC Beam (35 cm x 25 cm) | Beam | 32MPa | Concrete Rectangular | 250 | 350 | 875 | 7037.5 | 0.62 | 1506.5 | G300E | 3460983.85 | 27.16 | G300E | 762032.38 | 5.98
795 | Story16 | B33 | 32 MPa RC Beam (35 cm x 25 cm) | Beam | 32MPa | Concrete Rectangular | 250 | 350 | 875 | 4637.5 | 0.41 | 992.74 | G300E | 1650660.16 | 12.95 | G300E | 236708.43 | 1.86
796 | Story16 | B34 | 32 MPa RC Beam (35 cm x 25 cm) | Beam | 32MPa | Concrete Rectangular | 250 | 350 | 875 | 7037.5 | 0.62 | 1506.5 | G300E | 3237543.23 | 25.4 | G300E | 732098.22 | 5.74
797 | Story16 | B35 | 32 MPa RC Beam (35 cm x 25 cm) | Beam | 32MPa | Concrete Rectangular | 250 | 350 | 875 | 4637.5 | 0.41 | 992.74 | G300E | 1508926.56 | 11.84 | G300E | 1697520.93 | 13.32
798 | Story16 | B36 | 32 MPa RC Beam (35 cm x 25 cm) | Beam | 32MPa | Concrete Rectangular | 250 | 350 | 875 | 7037.5 | 0.62 | 1506.5 | G300E | 2997681.77 | 23.52 | G300E | 3195223.22 | 25.07
799 | Story16 | B37 | 32 MPa RC Beam (35 cm x 25 cm) | Beam | 32MPa | Concrete Rectangular | 250 | 350 | 875 | 4800 | 0.42 | 1027.52 | G300E | 2199300 | 17.26 | G300E | 1757002.8 | 13.79
800 | Story16 | B38 | 32 MPa RC Beam (35 cm x 25 cm) | Beam | 32MPa | Concrete Rectangular | 250 | 350 | 875 | 7037.5 | 0.62 | 1506.5 | G300E | 2427644.27 | 19.05 | G300E | 2209973.22 | 17.34
801 | Story16 | B39 | 32 MPa RC Beam (35 cm x 25 cm) | Beam | 32MPa | Concrete Rectangular | 250 | 350 | 875 | 4800 | 0.42 | 1027.52 | G300E | 2195700 | 17.23 | G300E | 1757002.8 | 13.79
802 | Story16 | B4 | 32 MPa RC Beam (30 cm x 25 cm) | Beam | 32MPa | Concrete Rectangular | 250 | 300 | 750 | 7037.5 | 0.53 | 1291.28 | G300E | 3422570.83 | 26.85 | G300E | 1866698.05 | 14.65
803 | Story16 | B40 | 32 MPa RC Beam (35 cm x 25 cm) | Beam | 32MPa | Concrete Rectangular | 250 | 350 | 875 | 7037.5 | 0.62 | 1506.5 | G300E | 2999147.92 | 23.53 | G300E | 3195223.22 | 25.07
804 | Story16 | B41 | 32 MPa RC Beam (35 cm x 25 cm) | Beam | 32MPa | Concrete Rectangular | 250 | 350 | 875 | 4637.5 | 0.41 | 992.74 | G300E | 1508057.03 | 11.83 | G300E | 1697520.93 | 13.32
805 | Story16 | B42 | 32 MPa RC Beam (35 cm x 25 cm) | Beam | 32MPa | Concrete Rectangular | 250 | 350 | 875 | 7037.5 | 0.62 | 1506.5 | G300E | 3237250 | 25.4 | G300E | 732098.22 | 5.74
806 | Story16 | B43 | 32 MPa RC Beam (35 cm x 25 cm) | Beam | 32MPa | Concrete Rectangular | 250 | 350 | 875 | 4637.5 | 0.41 | 992.74 | G300E | 1650660.16 | 12.95 | G300E | 236708.43 | 1.86
807 | Story16 | B44 | 32 MPa RC Beam (35 cm x 25 cm) | Beam | 32MPa | Concrete Rectangular | 250 | 350 | 875 | 7037.5 | 0.62 | 1506.5 | G300E | 3460983.85 | 27.16 | G300E | 269407.38 | 2.11
808 | Story16 | B45 | 32 MPa RC Beam (30 cm x 25 cm) | Beam | 32MPa | Concrete Rectangular | 250 | 300 | 750 | 4637.5 | 0.35 | 850.92 | G300E | 1345744.53 | 10.56 | G300E | 871850 | 6.84
809 | Story16 | B46 | 32 MPa RC Beam (30 cm x 25 cm) | Beam | 32MPa | Concrete Rectangular | 250 | 300 | 750 | 4637.5 | 0.35 | 850.92 | G300E | 1344295.31 | 10.55 | G300E | 871850 | 6.84
810 | Story16 | B47 | 32 MPa RC Beam (35 cm x 25 cm) | Beam | 32MPa | Concrete Rectangular | 250 | 350 | 875 | 7037.5 | 0.62 | 1506.5 | G300E | 3446908.85 | 27.05 | G300E | 762032.38 | 5.98
811 | Story16 | B48 | 32 MPa RC Beam (35 cm x 25 cm) | Beam | 32MPa | Concrete Rectangular | 250 | 350 | 875 | 4637.5 | 0.41 | 992.74 | G300E | 1643993.75 | 12.9 | G300E | 236708.43 | 1.86
812 | Story16 | B49 | 32 MPa RC Beam (35 cm x 25 cm) | Beam | 32MPa | Concrete Rectangular | 250 | 350 | 875 | 7037.5 | 0.62 | 1506.5 | G300E | 3183882.29 | 24.98 | G300E | 732098.22 | 5.74
813 | Story16 | B5 | 32 MPa RC Beam (35 cm x 25 cm) | Beam | 32MPa | Concrete Rectangular | 250 | 350 | 875 | 4637.5 | 0.41 | 992.74 | G300E | 1664282.81 | 13.06 | G300E | 236708.43 | 1.86
814 | Story16 | B50 | 32 MPa RC Beam (35 cm x 25 cm) | Beam | 32MPa | Concrete Rectangular | 250 | 350 | 875 | 4637.5 | 0.41 | 992.74 | G300E | 1404582.81 | 11.02 | G300E | 1210583.43 | 9.5
815 | Story16 | B51 | 32 MPa RC Beam (35 cm x 25 cm) | Beam | 32MPa | Concrete Rectangular | 250 | 350 | 875 | 7200 | 0.63 | 1541.28 | G300E | 4073400 | 31.96 | G300E | 2887504.2 | 22.66
816 | Story16 | B55 | 32 MPa RC Beam (35 cm x 25 cm) | Beam | 32MPa | Concrete Rectangular | 250 | 350 | 875 | 7037.5 | 0.62 | 1506.5 | G300E | 3979999.48 | 31.23 | G300E | 2822334.83 | 22.15
817 | Story16 | B56 | 32 MPa RC Beam (35 cm x 25 cm) | Beam | 32MPa | Concrete Rectangular | 250 | 350 | 875 | 4637.5 | 0.41 | 992.74 | G300E | 1404582.81 | 11.02 | G300E | 1210583.43 | 9.5
818 | Story16 | B57 | 32 MPa RC Beam (35 cm x 25 cm) | Beam | 32MPa | Concrete Rectangular | 250 | 350 | 875 | 7037.5 | 0.62 | 1506.5 | G300E | 3183882.29 | 24.98 | G300E | 732098.22 | 5.74
819 | Story16 | B58 | 32 MPa RC Beam (35 cm x 25 cm) | Beam | 32MPa | Concrete Rectangular | 250 | 350 | 875 | 4637.5 | 0.41 | 992.74 | G300E | 1643993.75 | 12.9 | G300E | 236708.43 | 1.86
820 | Story16 | B59 | 32 MPa RC Beam (35 cm x 25 cm) | Beam | 32MPa | Concrete Rectangular | 250 | 350 | 875 | 7037.5 | 0.62 | 1506.5 | G300E | 3446908.85 | 27.05 | G300E | 269407.38 | 2.11
821 | Story16 | B6 | 32 MPa RC Beam (30 cm x 25 cm) | Beam | 32MPa | Concrete Rectangular | 250 | 300 | 750 | 7037.5 | 0.53 | 1291.28 | G300E | 3435179.69 | 26.95 | G300E | 1866698.05 | 14.65
822 | Story16 | B60 | 32 MPa RC Beam (30 cm x 25 cm) | Beam | 32MPa | Concrete Rectangular | 250 | 300 | 750 | 4637.5 | 0.35 | 850.92 | G300E | 1339657.81 | 10.51 | G300E | 871850 | 6.84
823 | Story16 | B61 | 32 MPa RC Beam (30 cm x 25 cm) | Beam | 32MPa | Concrete Rectangular | 250 | 300 | 750 | 4637.5 | 0.35 | 850.92 | G300E | 1350671.88 | 10.6 | G300E | 871850 | 6.84
824 | Story16 | B62 | 32 MPa RC Beam (35 cm x 25 cm) | Beam | 32MPa | Concrete Rectangular | 250 | 350 | 875 | 7037.5 | 0.62 | 1506.5 | G300E | 3446908.85 | 27.05 | G300E | 762032.38 | 5.98
825 | Story16 | B63 | 32 MPa RC Beam (35 cm x 25 cm) | Beam | 32MPa | Concrete Rectangular | 250 | 350 | 875 | 4637.5 | 0.41 | 992.74 | G300E | 1650660.16 | 12.95 | G300E | 236708.43 | 1.86
826 | Story16 | B64 | 32 MPa RC Beam (35 cm x 25 cm) | Beam | 32MPa | Concrete Rectangular | 250 | 350 | 875 | 7037.5 | 0.62 | 1506.5 | G300E | 3183882.29 | 24.98 | G300E | 732098.22 | 5.74
827 | Story16 | B65 | 32 MPa RC Beam (35 cm x 25 cm) | Beam | 32MPa | Concrete Rectangular | 250 | 350 | 875 | 4637.5 | 0.41 | 992.74 | G300E | 1508057.03 | 11.83 | G300E | 1697520.93 | 13.32
828 | Story16 | B66 | 32 MPa RC Beam (35 cm x 25 cm) | Beam | 32MPa | Concrete Rectangular | 250 | 350 | 875 | 7200 | 0.63 | 1541.28 | G300E | 4073100 | 31.96 | G300E | 2887504.2 | 22.66
829 | Story16 | B67 | 32 MPa RC Beam (35 cm x 25 cm) | Beam | 32MPa | Concrete Rectangular | 250 | 350 | 875 | 4637.5 | 0.41 | 992.74 | G300E | 2123685.16 | 16.66 | G300E | 1697520.93 | 13.32
830 | Story16 | B69 | 32 MPa RC Beam (35 cm x 25 cm) | Beam | 32MPa | Concrete Rectangular | 250 | 350 | 875 | 4637.5 | 0.41 | 992.74 | G300E | 2122235.94 | 16.65 | G300E | 1697520.93 | 13.32
831 | Story16 | B7 | 32 MPa RC Beam (35 cm x 25 cm) | Beam | 32MPa | Concrete Rectangular | 250 | 350 | 875 | 4637.5 | 0.41 | 992.74 | G300E | 1693846.88 | 13.29 | G300E | 236708.43 | 1.86
832 | Story16 | B70 | 32 MPa RC Beam (35 cm x 25 cm) | Beam | 32MPa | Concrete Rectangular | 250 | 350 | 875 | 7037.5 | 0.62 | 1506.5 | G300E | 3980879.17 | 31.24 | G300E | 2822334.83 | 22.15
833 | Story16 | B71 | 32 MPa RC Beam (35 cm x 25 cm) | Beam | 32MPa | Concrete Rectangular | 250 | 350 | 875 | 4637.5 | 0.41 | 992.74 | G300E | 1508057.03 | 11.83 | G300E | 1697520.93 | 13.32
834 | Story16 | B72 | 32 MPa RC Beam (35 cm x 25 cm) | Beam | 32MPa | Concrete Rectangular | 250 | 350 | 875 | 7037.5 | 0.62 | 1506.5 | G300E | 3183882.29 | 24.98 | G300E | 732098.22 | 5.74
835 | Story16 | B73 | 32 MPa RC Beam (35 cm x 25 cm) | Beam | 32MPa | Concrete Rectangular | 250 | 350 | 875 | 4637.5 | 0.41 | 992.74 | G300E | 1650660.16 | 12.95 | G300E | 236708.43 | 1.86
836 | Story16 | B74 | 32 MPa RC Beam (35 cm x 25 cm) | Beam | 32MPa | Concrete Rectangular | 250 | 350 | 875 | 7037.5 | 0.62 | 1506.5 | G300E | 3446908.85 | 27.05 | G300E | 269407.38 | 2.11
837 | Story16 | B75 | 32 MPa RC Beam (30 cm x 25 cm) | Beam | 32MPa | Concrete Rectangular | 250 | 300 | 750 | 4637.5 | 0.35 | 850.92 | G300E | 1346034.38 | 10.56 | G300E | 871850 | 6.84
838 | Story16 | B76 | 32 MPa RC Beam (30 cm x 25 cm) | Beam | 32MPa | Concrete Rectangular | 250 | 300 | 750 | 4637.5 | 0.35 | 850.92 | G300E | 1384583.59 | 10.86 | G300E | 871850 | 6.84
839 | Story16 | B77 | 32 MPa RC Beam (35 cm x 25 cm) | Beam | 32MPa | Concrete Rectangular | 250 | 350 | 875 | 7037.5 | 0.62 | 1506.5 | G300E | 3460983.85 | 27.16 | G300E | 762032.38 | 5.98
840 | Story16 | B78 | 32 MPa RC Beam (35 cm x 25 cm) | Beam | 32MPa | Concrete Rectangular | 250 | 350 | 875 | 4637.5 | 0.41 | 992.74 | G300E | 1686890.62 | 13.24 | G300E | 236708.43 | 1.86
841 | Story16 | B79 | 32 MPa RC Beam (35 cm x 25 cm) | Beam | 32MPa | Concrete Rectangular | 250 | 350 | 875 | 7037.5 | 0.62 | 1506.5 | G300E | 3237250 | 25.4 | G300E | 732098.22 | 5.74
842 | Story16 | B8 | 32 MPa RC Beam (30 cm x 25 cm) | Beam | 32MPa | Concrete Rectangular | 250 | 300 | 750 | 7037.5 | 0.53 | 1291.28 | G300E | 3465968.75 | 27.2 | G300E | 2087206.38 | 16.38
843 | Story16 | B80 | 32 MPa RC Beam (35 cm x 25 cm) | Beam | 32MPa | Concrete Rectangular | 250 | 350 | 875 | 4637.5 | 0.41 | 992.74 | G300E | 1694716.41 | 13.3 | G300E | 1210583.43 | 9.5
844 | Story16 | B81 | 32 MPa RC Beam (35 cm x 25 cm) | Beam | 32MPa | Concrete Rectangular | 250 | 350 | 875 | 7037.5 | 0.62 | 1506.5 | G300E | 2998268.23 | 23.53 | G300E | 3195223.22 | 25.07
845 | Story16 | B82 | 32 MPa RC Beam (35 cm x 25 cm) | Beam | 32MPa | Concrete Rectangular | 250 | 350 | 875 | 4637.5 | 0.41 | 992.74 | G300E | 1786017.19 | 14.01 | G300E | 1332317.81 | 10.45
846 | Story16 | B83 | 32 MPa RC Beam (35 cm x 25 cm) | Beam | 32MPa | Concrete Rectangular | 250 | 350 | 875 | 7037.5 | 0.62 | 1506.5 | G300E | 2428523.96 | 19.06 | G300E | 2209973.22 | 17.34
847 | Story16 | B84 | 32 MPa RC Beam (35 cm x 25 cm) | Beam | 32MPa | Concrete Rectangular | 250 | 350 | 875 | 4637.5 | 0.41 | 992.74 | G300E | 1786307.03 | 14.02 | G300E | 1332317.81 | 10.45
848 | Story16 | B85 | 32 MPa RC Beam (35 cm x 25 cm) | Beam | 32MPa | Concrete Rectangular | 250 | 350 | 875 | 7037.5 | 0.62 | 1506.5 | G300E | 2998561.46 | 23.53 | G300E | 3195223.22 | 25.07
849 | Story16 | B86 | 32 MPa RC Beam (35 cm x 25 cm) | Beam | 32MPa | Concrete Rectangular | 250 | 350 | 875 | 4637.5 | 0.41 | 992.74 | G300E | 1694716.41 | 13.3 | G300E | 1210583.43 | 9.5
850 | Story16 | B87 | 32 MPa RC Beam (35 cm x 25 cm) | Beam | 32MPa | Concrete Rectangular | 250 | 350 | 875 | 7037.5 | 0.62 | 1506.5 | G300E | 3237250 | 25.4 | G300E | 732098.22 | 5.74
851 | Story16 | B88 | 32 MPa RC Beam (35 cm x 25 cm) | Beam | 32MPa | Concrete Rectangular | 250 | 350 | 875 | 4637.5 | 0.41 | 992.74 | G300E | 1686890.62 | 13.24 | G300E | 236708.43 | 1.86
852 | Story16 | B89 | 32 MPa RC Beam (35 cm x 25 cm) | Beam | 32MPa | Concrete Rectangular | 250 | 350 | 875 | 7037.5 | 0.62 | 1506.5 | G300E | 3460983.85 | 27.16 | G300E | 269407.38 | 2.11
853 | Story16 | B9 | 32 MPa RC Beam (35 cm x 25 cm) | Beam | 32MPa | Concrete Rectangular | 250 | 350 | 875 | 4637.5 | 0.41 | 992.74 | G300E | 1693557.03 | 13.29 | G300E | 236708.43 | 1.86
854 | Story16 | B90 | 32 MPa RC Beam (30 cm x 25 cm) | Beam | 32MPa | Concrete Rectangular | 250 | 300 | 750 | 4637.5 | 0.35 | 850.92 | G300E | 1380815.62 | 10.83 | G300E | 871850 | 6.84
855 | Story16 | B91 | 32 MPa RC Beam (30 cm x 25 cm) | Beam | 32MPa | Concrete Rectangular | 250 | 300 | 750 | 4637.5 | 0.35 | 850.92 | G300E | 1467189.06 | 11.51 | G300E | 1333136.62 | 10.46
856 | Story16 | B92 | 32 MPa RC Beam (35 cm x 25 cm) | Beam | 32MPa | Concrete Rectangular | 250 | 350 | 875 | 7037.5 | 0.62 | 1506.5 | G300E | 3329617.19 | 26.13 | G300E | 1254657.38 | 9.84
857 | Story16 | B93 | 32 MPa RC Beam (35 cm x 25 cm) | Beam | 32MPa | Concrete Rectangular | 250 | 350 | 875 | 4637.5 | 0.41 | 992.74 | G300E | 1667760.94 | 13.09 | G300E | 723645.93 | 5.68
858 | Story16 | B94 | 32 MPa RC Beam (35 cm x 25 cm) | Beam | 32MPa | Concrete Rectangular | 250 | 350 | 875 | 7037.5 | 0.62 | 1506.5 | G300E | 3086823.44 | 24.22 | G300E | 1224723.22 | 9.61
859 | Story16 | B95 | 32 MPa RC Beam (35 cm x 25 cm) | Beam | 32MPa | Concrete Rectangular | 250 | 350 | 875 | 4637.5 | 0.41 | 992.74 | G300E | 1664572.66 | 13.06 | G300E | 236708.43 | 1.86
860 | Story16 | B96 | 32 MPa RC Beam (35 cm x 25 cm) | Beam | 32MPa | Concrete Rectangular | 250 | 350 | 875 | 7037.5 | 0.62 | 1506.5 | G300E | 3065710.94 | 24.05 | G300E | 732098.22 | 5.74
861 | Story16 | B97 | 32 MPa RC Beam (35 cm x 25 cm) | Beam | 32MPa | Concrete Rectangular | 250 | 350 | 875 | 4637.5 | 0.41 | 992.74 | G300E | 1693557.03 | 13.29 | G300E | 236708.43 | 1.86
862 | Story16 | B98 | 32 MPa RC Beam (35 cm x 25 cm) | Beam | 32MPa | Concrete Rectangular | 250 | 350 | 875 | 7037.5 | 0.62 | 1506.5 | G300E | 2995042.71 | 23.5 | G300E | 239473.22 | 1.88
863 | Story16 | B99 | 32 MPa RC Beam (35 cm x 25 cm) | Beam | 32MPa | Concrete Rectangular | 250 | 350 | 875 | 4637.5 | 0.41 | 992.74 | G300E | 1693557.03 | 13.29 | G300E | 236708.43 | 1.86
864 | Story2 | B1 | 32 MPa RC Beam (25 cm x 25 cm) | Beam | 32MPa | Concrete Rectangular | 250 | 250 | 625 | 4537.5 | 0.28 | 693.81 | G300E | 1572567.86 | 12.34 | G300E | 713683.93 | 5.6
865 | Story2 | B10 | 32 MPa RC Beam (25 cm x 25 cm) | Beam | 32MPa | Concrete Rectangular | 250 | 250 | 625 | 6937.5 | 0.43 | 1060.78 | G300E | 2389338.07 | 18.75 | G300E | 1050085.23 | 8.24
866 | Story2 | B100 | 32 MPa RC Beam (25 cm x 25 cm) | Beam | 32MPa | Concrete Rectangular | 250 | 250 | 625 | 6937.5 | 0.43 | 1060.78 | G300E | 2582957.39 | 20.27 | G300E | 45987.74 | 0.36
867 | Story2 | B101 | 32 MPa RC Beam (25 cm x 25 cm) | Beam | 32MPa | Concrete Rectangular | 250 | 250 | 625 | 4537.5 | 0.28 | 693.81 | G300E | 1573864.29 | 12.35 | G300E | 371049.2 | 2.91
868 | Story2 | B102 | 32 MPa RC Beam (25 cm x 25 cm) | Beam | 32MPa | Concrete Rectangular | 250 | 250 | 625 | 6937.5 | 0.43 | 1060.78 | G300E | 2544170.45 | 19.96 | G300E | 0 | 0
869 | Story2 | B103 | 32 MPa RC Beam (25 cm x 25 cm) | Beam | 32MPa | Concrete Rectangular | 250 | 250 | 625 | 4537.5 | 0.28 | 693.81 | G300E | 1609840.18 | 12.63 | G300E | 371049.2 | 2.91
870 | Story2 | B104 | 32 MPa RC Beam (25 cm x 25 cm) | Beam | 32MPa | Concrete Rectangular | 250 | 250 | 625 | 6937.5 | 0.43 | 1060.78 | G300E | 3098539.77 | 24.31 | G300E | 407001.05 | 3.19
871 | Story2 | B105 | 32 MPa RC Beam (25 cm x 25 cm) | Beam | 32MPa | Concrete Rectangular | 250 | 250 | 625 | 4537.5 | 0.28 | 693.81 | G300E | 1031308.93 | 8.09 | G300E | 713683.93 | 5.6
872 | Story2 | B106 | 32 MPa RC Beam (25 cm x 25 cm) | Beam | 32MPa | Concrete Rectangular | 250 | 250 | 625 | 6937.5 | 0.43 | 1060.78 | G300E | 2839014.2 | 22.28 | G300E | 991064.45 | 7.78
873 | Story2 | B107 | 32 MPa RC Beam (25 cm x 25 cm) | Beam | 32MPa | Concrete Rectangular | 250 | 250 | 625 | 6937.5 | 0.43 | 1060.78 | G300E | 2362534.09 | 18.54 | G300E | 1050085.23 | 8.24
874 | Story2 | B108 | 32 MPa RC Beam (25 cm x 25 cm) | Beam | 32MPa | Concrete Rectangular | 250 | 250 | 625 | 6937.5 | 0.43 | 1060.78 | G300E | 2389022.73 | 18.75 | G300E | 1050085.23 | 8.24
875 | Story2 | B109 | 32 MPa RC Beam (25 cm x 25 cm) | Beam | 32MPa | Concrete Rectangular | 250 | 250 | 625 | 6937.5 | 0.43 | 1060.78 | G300E | 2391545.45 | 18.76 | G300E | 1050085.23 | 8.24
876 | Story2 | B11 | 32 MPa RC Beam (25 cm x 25 cm) | Beam | 32MPa | Concrete Rectangular | 250 | 250 | 625 | 4537.5 | 0.28 | 693.81 | G300E | 1573864.29 | 12.35 | G300E | 371049.2 | 2.91
877 | Story2 | B110 | 32 MPa RC Beam (25 cm x 25 cm) | Beam | 32MPa | Concrete Rectangular | 250 | 250 | 625 | 6937.5 | 0.43 | 1060.78 | G300E | 2389022.73 | 18.75 | G300E | 1050085.23 | 8.24
878 | Story2 | B111 | 32 MPa RC Beam (25 cm x 25 cm) | Beam | 32MPa | Concrete Rectangular | 250 | 250 | 625 | 6937.5 | 0.43 | 1060.78 | G300E | 2362534.09 | 18.54 | G300E | 1050085.23 | 8.24
879 | Story2 | B112 | 32 MPa RC Beam (25 cm x 25 cm) | Beam | 32MPa | Concrete Rectangular | 250 | 250 | 625 | 6937.5 | 0.43 | 1060.78 | G300E | 2839014.2 | 22.28 | G300E | 991064.45 | 7.78
880 | Story2 | B12 | 32 MPa RC Beam (25 cm x 25 cm) | Beam | 32MPa | Concrete Rectangular | 250 | 250 | 625 | 6937.5 | 0.43 | 1060.78 | G300E | 2362534.09 | 18.54 | G300E | 1050085.23 | 8.24
881 | Story2 | B13 | 32 MPa RC Beam (25 cm x 25 cm) | Beam | 32MPa | Concrete Rectangular | 250 | 250 | 625 | 4537.5 | 0.28 | 693.81 | G300E | 1609516.07 | 12.63 | G300E | 371049.2 | 2.91
882 | Story2 | B14 | 32 MPa RC Beam (25 cm x 25 cm) | Beam | 32MPa | Concrete Rectangular | 250 | 250 | 625 | 6937.5 | 0.43 | 1060.78 | G300E | 2839014.2 | 22.28 | G300E | 991064.45 | 7.78
883 | Story2 | B15 | 32 MPa RC Beam (25 cm x 25 cm) | Beam | 32MPa | Concrete Rectangular | 250 | 250 | 625 | 4537.5 | 0.28 | 693.81 | G300E | 1033577.68 | 8.11 | G300E | 713683.93 | 5.6
884 | Story2 | B16 | 32 MPa RC Beam (25 cm x 25 cm) | Beam | 32MPa | Concrete Rectangular | 250 | 250 | 625 | 4537.5 | 0.28 | 693.81 | G300E | 1498347.32 | 11.76 | G300E | 708822.32 | 5.56
885 | Story2 | B17 | 32 MPa RC Beam (25 cm x 25 cm) | Beam | 32MPa | Concrete Rectangular | 250 | 250 | 625 | 6937.5 | 0.43 | 1060.78 | G300E | 3099485.8 | 24.32 | G300E | 716981.16 | 5.63
886 | Story2 | B18 | 32 MPa RC Beam (25 cm x 25 cm) | Beam | 32MPa | Concrete Rectangular | 250 | 250 | 625 | 4537.5 | 0.28 | 693.81 | G300E | 1608219.64 | 12.62 | G300E | 347416.12 | 2.73
887 | Story2 | B19 | 32 MPa RC Beam (25 cm x 25 cm) | Beam | 32MPa | Concrete Rectangular | 250 | 250 | 625 | 6937.5 | 0.43 | 1060.78 | G300E | 2543855.11 | 19.96 | G300E | 653045.01 | 5.12
888 | Story2 | B2 | 32 MPa RC Beam (25 cm x 25 cm) | Beam | 32MPa | Concrete Rectangular | 250 | 250 | 625 | 6937.5 | 0.43 | 1060.78 | G300E | 2840906.25 | 22.29 | G300E | 991064.45 | 7.78
889 | Story2 | B20 | 32 MPa RC Beam (25 cm x 25 cm) | Beam | 32MPa | Concrete Rectangular | 250 | 250 | 625 | 4537.5 | 0.28 | 693.81 | G300E | 1443573.21 | 11.33 | G300E | 107927.68 | 0.85
890 | Story2 | B21 | 32 MPa RC Beam (25 cm x 25 cm) | Beam | 32MPa | Concrete Rectangular | 250 | 250 | 625 | 6937.5 | 0.43 | 1060.78 | G300E | 2619484.38 | 20.55 | G300E | 619702.3 | 4.86
891 | Story2 | B22 | 32 MPa RC Beam (25 cm x 25 cm) | Beam | 32MPa | Concrete Rectangular | 250 | 250 | 625 | 4537.5 | 0.28 | 693.81 | G300E | 1466260.71 | 11.5 | G300E | 131560.76 | 1.03
892 | Story2 | B23 | 32 MPa RC Beam (25 cm x 25 cm) | Beam | 32MPa | Concrete Rectangular | 250 | 250 | 625 | 6937.5 | 0.43 | 1060.78 | G300E | 2561514.2 | 20.1 | G300E | 361013.31 | 2.83
893 | Story2 | B24 | 32 MPa RC Beam (25 cm x 25 cm) | Beam | 32MPa | Concrete Rectangular | 250 | 250 | 625 | 4537.5 | 0.28 | 693.81 | G300E | 1469825.89 | 11.53 | G300E | 131560.76 | 1.03
894 | Story2 | B25 | 32 MPa RC Beam (25 cm x 25 cm) | Beam | 32MPa | Concrete Rectangular | 250 | 250 | 625 | 6937.5 | 0.43 | 1060.78 | G300E | 2582957.39 | 20.27 | G300E | 45987.74 | 0.36
895 | Story2 | B26 | 32 MPa RC Beam (25 cm x 25 cm) | Beam | 32MPa | Concrete Rectangular | 250 | 250 | 625 | 4537.5 | 0.28 | 693.81 | G300E | 1415051.79 | 11.1 | G300E | 0 | 0
896 | Story2 | B27 | 32 MPa RC Beam (25 cm x 25 cm) | Beam | 32MPa | Concrete Rectangular | 250 | 250 | 625 | 6937.5 | 0.43 | 1060.78 | G300E | 2544170.45 | 19.96 | G300E | 0 | 0
897 | Story2 | B28 | 32 MPa RC Beam (25 cm x 25 cm) | Beam | 32MPa | Concrete Rectangular | 250 | 250 | 625 | 4537.5 | 0.28 | 693.81 | G300E | 1439359.82 | 11.29 | G300E | 131560.76 | 1.03
898 | Story2 | B29 | 32 MPa RC Beam (25 cm x 25 cm) | Beam | 32MPa | Concrete Rectangular | 250 | 250 | 625 | 6937.5 | 0.43 | 1060.78 | G300E | 3098539.77 | 24.31 | G300E | 301992.53 | 2.37
899 | Story2 | B3 | 32 MPa RC Beam (25 cm x 25 cm) | Beam | 32MPa | Concrete Rectangular | 250 | 250 | 625 | 4537.5 | 0.28 | 693.81 | G300E | 1720360.71 | 13.5 | G300E | 394682.28 | 3.1
900 | Story2 | B30 | 32 MPa RC Beam (25 cm x 25 cm) | Beam | 32MPa | Concrete Rectangular | 250 | 250 | 625 | 4537.5 | 0.28 | 693.81 | G300E | 1017696.43 | 7.99 | G300E | 708822.32 | 5.56
901 | Story2 | B31 | 32 MPa RC Beam (25 cm x 25 cm) | Beam | 32MPa | Concrete Rectangular | 250 | 250 | 625 | 4537.5 | 0.28 | 693.81 | G300E | 1496402.68 | 11.74 | G300E | 707850 | 5.55
902 | Story2 | B32 | 32 MPa RC Beam (25 cm x 25 cm) | Beam | 32MPa | Concrete Rectangular | 250 | 250 | 625 | 6937.5 | 0.43 | 1060.78 | G300E | 3078042.61 | 24.15 | G300E | 716665.82 | 5.62
903 | Story2 | B33 | 32 MPa RC Beam (25 cm x 25 cm) | Beam | 32MPa | Concrete Rectangular | 250 | 250 | 625 | 4537.5 | 0.28 | 693.81 | G300E | 1595903.57 | 12.52 | G300E | 215855.36 | 1.69
904 | Story2 | B34 | 32 MPa RC Beam (25 cm x 25 cm) | Beam | 32MPa | Concrete Rectangular | 250 | 250 | 625 | 6937.5 | 0.43 | 1060.78 | G300E | 2526511.36 | 19.82 | G300E | 630051.14 | 4.94
905 | Story2 | B35 | 32 MPa RC Beam (25 cm x 25 cm) | Beam | 32MPa | Concrete Rectangular | 250 | 250 | 625 | 4537.5 | 0.28 | 693.81 | G300E | 1412134.82 | 11.08 | G300E | 0 | 0
906 | Story2 | B36 | 32 MPa RC Beam (25 cm x 25 cm) | Beam | 32MPa | Concrete Rectangular | 250 | 250 | 625 | 6937.5 | 0.43 | 1060.78 | G300E | 2102062.5 | 16.49 | G300E | 676038.88 | 5.3
907 | Story2 | B37 | 32 MPa RC Beam (25 cm x 25 cm) | Beam | 32MPa | Concrete Rectangular | 250 | 250 | 625 | 4800 | 0.3 | 733.94 | G300E | 1550400 | 12.17 | G300E | 639360 | 5.02
908 | Story2 | B38 | 32 MPa RC Beam (25 cm x 25 cm) | Beam | 32MPa | Concrete Rectangular | 250 | 250 | 625 | 6937.5 | 0.43 | 1060.78 | G300E | 2089764.2 | 16.4 | G300E | 630051.14 | 4.94
909 | Story2 | B39 | 32 MPa RC Beam (25 cm x 25 cm) | Beam | 32MPa | Concrete Rectangular | 250 | 250 | 625 | 4800 | 0.3 | 733.94 | G300E | 1556800 | 12.22 | G300E | 745920 | 5.85
910 | Story2 | B4 | 32 MPa RC Beam (25 cm x 25 cm) | Beam | 32MPa | Concrete Rectangular | 250 | 250 | 625 | 6937.5 | 0.43 | 1060.78 | G300E | 2462257.5 | 19.32 | G300E | 668497.5 | 5.25
911 | Story2 | B40 | 32 MPa RC Beam (25 cm x 25 cm) | Beam | 32MPa | Concrete Rectangular | 250 | 250 | 625 | 6937.5 | 0.43 | 1060.78 | G300E | 2581380.68 | 20.25 | G300E | 338019.44 | 2.65
912 | Story2 | B41 | 32 MPa RC Beam (25 cm x 25 cm) | Beam | 32MPa | Concrete Rectangular | 250 | 250 | 625 | 4537.5 | 0.28 | 693.81 | G300E | 1388799.11 | 10.9 | G300E | 0 | 0
913 | Story2 | B42 | 32 MPa RC Beam (25 cm x 25 cm) | Beam | 32MPa | Concrete Rectangular | 250 | 250 | 625 | 6937.5 | 0.43 | 1060.78 | G300E | 2526511.36 | 19.82 | G300E | 0 | 0
914 | Story2 | B43 | 32 MPa RC Beam (25 cm x 25 cm) | Beam | 32MPa | Concrete Rectangular | 250 | 250 | 625 | 4537.5 | 0.28 | 693.81 | G300E | 1425423.21 | 11.18 | G300E | 0 | 0
915 | Story2 | B44 | 32 MPa RC Beam (25 cm x 25 cm) | Beam | 32MPa | Concrete Rectangular | 250 | 250 | 625 | 6937.5 | 0.43 | 1060.78 | G300E | 3078042.61 | 24.15 | G300E | 301992.53 | 2.37
916 | Story2 | B45 | 32 MPa RC Beam (25 cm x 25 cm) | Beam | 32MPa | Concrete Rectangular | 250 | 250 | 625 | 4537.5 | 0.28 | 693.81 | G300E | 1014779.46 | 7.96 | G300E | 707850 | 5.55
917 | Story2 | B46 | 32 MPa RC Beam (25 cm x 25 cm) | Beam | 32MPa | Concrete Rectangular | 250 | 250 | 625 | 4537.5 | 0.28 | 693.81 | G300E | 1495430.36 | 11.73 | G300E | 707850 | 5.55
918 | Story2 | B47 | 32 MPa RC Beam (25 cm x 25 cm) | Beam | 32MPa | Concrete Rectangular | 250 | 250 | 625 | 6937.5 | 0.43 | 1060.78 | G300E | 3075835.23 | 24.13 | G300E | 716665.82 | 5.62
919 | Story2 | B48 | 32 MPa RC Beam (25 cm x 25 cm) | Beam | 32MPa | Concrete Rectangular | 250 | 250 | 625 | 4537.5 | 0.28 | 693.81 | G300E | 1593310.71 | 12.5 | G300E | 0 | 0
920 | Story2 | B49 | 32 MPa RC Beam (25 cm x 25 cm) | Beam | 32MPa | Concrete Rectangular | 250 | 250 | 625 | 6937.5 | 0.43 | 1060.78 | G300E | 2437269.89 | 19.12 | G300E | 653045.01 | 5.12
921 | Story2 | B5 | 32 MPa RC Beam (25 cm x 25 cm) | Beam | 32MPa | Concrete Rectangular | 250 | 250 | 625 | 4537.5 | 0.28 | 693.81 | G300E | 1540080.88 | 12.08 | G300E | 246023.92 | 1.93
922 | Story2 | B50 | 32 MPa RC Beam (25 cm x 25 cm) | Beam | 32MPa | Concrete Rectangular | 250 | 250 | 625 | 4537.5 | 0.28 | 693.81 | G300E | 1359305.36 | 10.67 | G300E | 215855.36 | 1.69
923 | Story2 | B51 | 32 MPa RC Beam (25 cm x 25 cm) | Beam | 32MPa | Concrete Rectangular | 250 | 250 | 625 | 7200 | 0.45 | 1100.92 | G300E | 2747582.61 | 21.56 | G300E | 729704.35 | 5.73
924 | Story2 | B55 | 32 MPa RC Beam (25 cm x 25 cm) | Beam | 32MPa | Concrete Rectangular | 250 | 250 | 625 | 6937.5 | 0.43 | 1060.78 | G300E | 2641377.72 | 20.73 | G300E | 401771.74 | 3.15
925 | Story2 | B56 | 32 MPa RC Beam (25 cm x 25 cm) | Beam | 32MPa | Concrete Rectangular | 250 | 250 | 625 | 4537.5 | 0.28 | 693.81 | G300E | 1335321.43 | 10.48 | G300E | 215855.36 | 1.69
926 | Story2 | B57 | 32 MPa RC Beam (25 cm x 25 cm) | Beam | 32MPa | Concrete Rectangular | 250 | 250 | 625 | 6937.5 | 0.43 | 1060.78 | G300E | 2437269.89 | 19.12 | G300E | 22993.87 | 0.18
927 | Story2 | B58 | 32 MPa RC Beam (25 cm x 25 cm) | Beam | 32MPa | Concrete Rectangular | 250 | 250 | 625 | 4537.5 | 0.28 | 693.81 | G300E | 1422830.36 | 11.16 | G300E | 0 | 0
928 | Story2 | B59 | 32 MPa RC Beam (25 cm x 25 cm) | Beam | 32MPa | Concrete Rectangular | 250 | 250 | 625 | 6937.5 | 0.43 | 1060.78 | G300E | 3076150.57 | 24.14 | G300E | 301992.53 | 2.37
929 | Story2 | B6 | 32 MPa RC Beam (25 cm x 25 cm) | Beam | 32MPa | Concrete Rectangular | 250 | 250 | 625 | 6937.5 | 0.43 | 1060.78 | G300E | 2379877.84 | 18.67 | G300E | 945076.7 | 7.42
930 | Story2 | B60 | 32 MPa RC Beam (25 cm x 25 cm) | Beam | 32MPa | Concrete Rectangular | 250 | 250 | 625 | 4537.5 | 0.28 | 693.81 | G300E | 1014131.25 | 7.96 | G300E | 707850 | 5.55
931 | Story2 | B61 | 32 MPa RC Beam (25 cm x 25 cm) | Beam | 32MPa | Concrete Rectangular | 250 | 250 | 625 | 4537.5 | 0.28 | 693.81 | G300E | 1496078.57 | 11.74 | G300E | 707850 | 5.55
932 | Story2 | B62 | 32 MPa RC Beam (25 cm x 25 cm) | Beam | 32MPa | Concrete Rectangular | 250 | 250 | 625 | 6937.5 | 0.43 | 1060.78 | G300E | 3075835.23 | 24.13 | G300E | 716665.82 | 5.62
933 | Story2 | B63 | 32 MPa RC Beam (25 cm x 25 cm) | Beam | 32MPa | Concrete Rectangular | 250 | 250 | 625 | 4537.5 | 0.28 | 693.81 | G300E | 1595903.57 | 12.52 | G300E | 215855.36 | 1.69
934 | Story2 | B64 | 32 MPa RC Beam (25 cm x 25 cm) | Beam | 32MPa | Concrete Rectangular | 250 | 250 | 625 | 6937.5 | 0.43 | 1060.78 | G300E | 2437269.89 | 19.12 | G300E | 653045.01 | 5.12
935 | Story2 | B65 | 32 MPa RC Beam (25 cm x 25 cm) | Beam | 32MPa | Concrete Rectangular | 250 | 250 | 625 | 4537.5 | 0.28 | 693.81 | G300E | 1411810.71 | 11.08 | G300E | 0 | 0
936 | Story2 | B66 | 32 MPa RC Beam (25 cm x 25 cm) | Beam | 32MPa | Concrete Rectangular | 250 | 250 | 625 | 7200 | 0.45 | 1100.92 | G300E | 2743513.04 | 21.53 | G300E | 729704.35 | 5.73
937 | Story2 | B67 | 32 MPa RC Beam (25 cm x 25 cm) | Beam | 32MPa | Concrete Rectangular | 250 | 250 | 625 | 4537.5 | 0.28 | 693.81 | G300E | 1485880 | 11.66 | G300E | 705127.5 | 5.53
938 | Story2 | B69 | 32 MPa RC Beam (25 cm x 25 cm) | Beam | 32MPa | Concrete Rectangular | 250 | 250 | 625 | 4537.5 | 0.28 | 693.81 | G300E | 1472267.5 | 11.55 | G300E | 705127.5 | 5.53
939 | Story2 | B7 | 32 MPa RC Beam (25 cm x 25 cm) | Beam | 32MPa | Concrete Rectangular | 250 | 250 | 625 | 4537.5 | 0.28 | 693.81 | G300E | 1580346.43 | 12.4 | G300E | 478976.88 | 3.76
940 | Story2 | B70 | 32 MPa RC Beam (25 cm x 25 cm) | Beam | 32MPa | Concrete Rectangular | 250 | 250 | 625 | 6937.5 | 0.43 | 1060.78 | G300E | 2644092.39 | 20.75 | G300E | 401771.74 | 3.15
941 | Story2 | B71 | 32 MPa RC Beam (25 cm x 25 cm) | Beam | 32MPa | Concrete Rectangular | 250 | 250 | 625 | 4537.5 | 0.28 | 693.81 | G300E | 1388799.11 | 10.9 | G300E | 0 | 0
942 | Story2 | B72 | 32 MPa RC Beam (25 cm x 25 cm) | Beam | 32MPa | Concrete Rectangular | 250 | 250 | 625 | 6937.5 | 0.43 | 1060.78 | G300E | 2437269.89 | 19.12 | G300E | 22993.87 | 0.18
943 | Story2 | B73 | 32 MPa RC Beam (25 cm x 25 cm) | Beam | 32MPa | Concrete Rectangular | 250 | 250 | 625 | 4537.5 | 0.28 | 693.81 | G300E | 1425423.21 | 11.18 | G300E | 0 | 0
944 | Story2 | B74 | 32 MPa RC Beam (25 cm x 25 cm) | Beam | 32MPa | Concrete Rectangular | 250 | 250 | 625 | 6937.5 | 0.43 | 1060.78 | G300E | 3076150.57 | 24.14 | G300E | 301992.53 | 2.37
945 | Story2 | B75 | 32 MPa RC Beam (25 cm x 25 cm) | Beam | 32MPa | Concrete Rectangular | 250 | 250 | 625 | 4537.5 | 0.28 | 693.81 | G300E | 1015103.57 | 7.96 | G300E | 707850 | 5.55
946 | Story2 | B76 | 32 MPa RC Beam (25 cm x 25 cm) | Beam | 32MPa | Concrete Rectangular | 250 | 250 | 625 | 4537.5 | 0.28 | 693.81 | G300E | 1498671.43 | 11.76 | G300E | 708822.32 | 5.56
947 | Story2 | B77 | 32 MPa RC Beam (25 cm x 25 cm) | Beam | 32MPa | Concrete Rectangular | 250 | 250 | 625 | 6937.5 | 0.43 | 1060.78 | G300E | 3078042.61 | 24.15 | G300E | 716665.82 | 5.62
948 | Story2 | B78 | 32 MPa RC Beam (25 cm x 25 cm) | Beam | 32MPa | Concrete Rectangular | 250 | 250 | 625 | 4537.5 | 0.28 | 693.81 | G300E | 1608219.64 | 12.62 | G300E | 347416.12 | 2.73
949 | Story2 | B79 | 32 MPa RC Beam (25 cm x 25 cm) | Beam | 32MPa | Concrete Rectangular | 250 | 250 | 625 | 6937.5 | 0.43 | 1060.78 | G300E | 2526511.36 | 19.82 | G300E | 630051.14 | 4.94
950 | Story2 | B8 | 32 MPa RC Beam (25 cm x 25 cm) | Beam | 32MPa | Concrete Rectangular | 250 | 250 | 625 | 6937.5 | 0.43 | 1060.78 | G300E | 2390914.77 | 18.76 | G300E | 1050085.23 | 8.24
951 | Story2 | B80 | 32 MPa RC Beam (25 cm x 25 cm) | Beam | 32MPa | Concrete Rectangular | 250 | 250 | 625 | 4537.5 | 0.28 | 693.81 | G300E | 1437091.07 | 11.28 | G300E | 107927.68 | 0.85
952 | Story2 | B81 | 32 MPa RC Beam (25 cm x 25 cm) | Beam | 32MPa | Concrete Rectangular | 250 | 250 | 625 | 6937.5 | 0.43 | 1060.78 | G300E | 2581380.68 | 20.25 | G300E | 653045.01 | 5.12
953 | Story2 | B82 | 32 MPa RC Beam (25 cm x 25 cm) | Beam | 32MPa | Concrete Rectangular | 250 | 250 | 625 | 4537.5 | 0.28 | 693.81 | G300E | 1470798.21 | 11.54 | G300E | 131560.76 | 1.03
954 | Story2 | B83 | 32 MPa RC Beam (25 cm x 25 cm) | Beam | 32MPa | Concrete Rectangular | 250 | 250 | 625 | 6937.5 | 0.43 | 1060.78 | G300E | 2091656.25 | 16.41 | G300E | 630051.14 | 4.94
955 | Story2 | B84 | 32 MPa RC Beam (25 cm x 25 cm) | Beam | 32MPa | Concrete Rectangular | 250 | 250 | 625 | 4537.5 | 0.28 | 693.81 | G300E | 1470798.21 | 11.54 | G300E | 131560.76 | 1.03
956 | Story2 | B85 | 32 MPa RC Beam (25 cm x 25 cm) | Beam | 32MPa | Concrete Rectangular | 250 | 250 | 625 | 6937.5 | 0.43 | 1060.78 | G300E | 2581380.68 | 20.25 | G300E | 338019.44 | 2.65
957 | Story2 | B86 | 32 MPa RC Beam (25 cm x 25 cm) | Beam | 32MPa | Concrete Rectangular | 250 | 250 | 625 | 4537.5 | 0.28 | 693.81 | G300E | 1415051.79 | 11.1 | G300E | 0 | 0
958 | Story2 | B87 | 32 MPa RC Beam (25 cm x 25 cm) | Beam | 32MPa | Concrete Rectangular | 250 | 250 | 625 | 6937.5 | 0.43 | 1060.78 | G300E | 2526511.36 | 19.82 | G300E | 0 | 0
959 | Story2 | B88 | 32 MPa RC Beam (25 cm x 25 cm) | Beam | 32MPa | Concrete Rectangular | 250 | 250 | 625 | 4537.5 | 0.28 | 693.81 | G300E | 1439359.82 | 11.29 | G300E | 131560.76 | 1.03
960 | Story2 | B89 | 32 MPa RC Beam (25 cm x 25 cm) | Beam | 32MPa | Concrete Rectangular | 250 | 250 | 625 | 6937.5 | 0.43 | 1060.78 | G300E | 3078042.61 | 24.15 | G300E | 301992.53 | 2.37
961 | Story2 | B9 | 32 MPa RC Beam (25 cm x 25 cm) | Beam | 32MPa | Concrete Rectangular | 250 | 250 | 625 | 4537.5 | 0.28 | 693.81 | G300E | 1585208.04 | 12.44 | G300E | 371049.2 | 2.91
962 | Story2 | B90 | 32 MPa RC Beam (25 cm x 25 cm) | Beam | 32MPa | Concrete Rectangular | 250 | 250 | 625 | 4537.5 | 0.28 | 693.81 | G300E | 1017048.21 | 7.98 | G300E | 708822.32 | 5.56
963 | Story2 | B91 | 32 MPa RC Beam (25 cm x 25 cm) | Beam | 32MPa | Concrete Rectangular | 250 | 250 | 625 | 4537.5 | 0.28 | 693.81 | G300E | 1572567.86 | 12.34 | G300E | 713683.93 | 5.6
964 | Story2 | B92 | 32 MPa RC Beam (25 cm x 25 cm) | Beam | 32MPa | Concrete Rectangular | 250 | 250 | 625 | 6937.5 | 0.43 | 1060.78 | G300E | 3098539.77 | 24.31 | G300E | 722026.62 | 5.67
965 | Story2 | B93 | 32 MPa RC Beam (25 cm x 25 cm) | Beam | 32MPa | Concrete Rectangular | 250 | 250 | 625 | 4537.5 | 0.28 | 693.81 | G300E | 1716471.43 | 13.47 | G300E | 394682.28 | 3.1
966 | Story2 | B94 | 32 MPa RC Beam (25 cm x 25 cm) | Beam | 32MPa | Concrete Rectangular | 250 | 250 | 625 | 6937.5 | 0.43 | 1060.78 | G300E | 2544170.45 | 19.96 | G300E | 630051.14 | 4.94
967 | Story2 | B95 | 32 MPa RC Beam (25 cm x 25 cm) | Beam | 32MPa | Concrete Rectangular | 250 | 250 | 625 | 4537.5 | 0.28 | 693.81 | G300E | 1589097.32 | 12.47 | G300E | 478976.88 | 3.76
968 | Story2 | B96 | 32 MPa RC Beam (25 cm x 25 cm) | Beam | 32MPa | Concrete Rectangular | 250 | 250 | 625 | 6937.5 | 0.43 | 1060.78 | G300E | 2582957.39 | 20.27 | G300E | 571030.36 | 4.48
969 | Story2 | B97 | 32 MPa RC Beam (25 cm x 25 cm) | Beam | 32MPa | Concrete Rectangular | 250 | 250 | 625 | 4537.5 | 0.28 | 693.81 | G300E | 1585856.25 | 12.44 | G300E | 478976.88 | 3.76
970 | Story2 | B98 | 32 MPa RC Beam (25 cm x 25 cm) | Beam | 32MPa | Concrete Rectangular | 250 | 250 | 625 | 6937.5 | 0.43 | 1060.78 | G300E | 2562460.23 | 20.11 | G300E | 361013.31 | 2.83
971 | Story2 | B99 | 32 MPa RC Beam (25 cm x 25 cm) | Beam | 32MPa | Concrete Rectangular | 250 | 250 | 625 | 4537.5 | 0.28 | 693.81 | G300E | 1585208.04 | 12.44 | G300E | 371049.2 | 2.91
972 | Story3 | B1 | 32 MPa RC Beam (27.5 cm x 25 cm) | Beam | 32MPa | Concrete Rectangular | 250 | 275 | 687.5 | 4550 | 0.31 | 765.29 | G300E | 1715350 | 13.46 | G300E | 963300 | 7.56
973 | Story3 | B10 | 32 MPa RC Beam (27.5 cm x 25 cm) | Beam | 32MPa | Concrete Rectangular | 250 | 275 | 687.5 | 6950 | 0.48 | 1168.96 | G300E | 2576870.45 | 20.22 | G300E | 1565645.45 | 12.28
974 | Story3 | B100 | 32 MPa RC Beam (27.5 cm x 25 cm) | Beam | 32MPa | Concrete Rectangular | 250 | 275 | 687.5 | 6950 | 0.48 | 1168.96 | G300E | 2804956.82 | 22.01 | G300E | 721668.57 | 5.66
975 | Story3 | B101 | 32 MPa RC Beam (27.5 cm x 25 cm) | Beam | 32MPa | Concrete Rectangular | 250 | 275 | 687.5 | 4550 | 0.31 | 765.29 | G300E | 1685775 | 13.23 | G300E | 794572.02 | 6.23
976 | Story3 | B102 | 32 MPa RC Beam (27.5 cm x 25 cm) | Beam | 32MPa | Concrete Rectangular | 250 | 275 | 687.5 | 6950 | 0.48 | 1168.96 | G300E | 2783159.09 | 21.84 | G300E | 721668.57 | 5.66
977 | Story3 | B103 | 32 MPa RC Beam (27.5 cm x 25 cm) | Beam | 32MPa | Concrete Rectangular | 250 | 275 | 687.5 | 4550 | 0.31 | 765.29 | G300E | 1711125 | 13.43 | G300E | 794572.02 | 6.23
978 | Story3 | B104 | 32 MPa RC Beam (27.5 cm x 25 cm) | Beam | 32MPa | Concrete Rectangular | 250 | 275 | 687.5 | 6950 | 0.48 | 1168.96 | G300E | 3306936.36 | 25.95 | G300E | 797685.07 | 6.26
979 | Story3 | B105 | 32 MPa RC Beam (27.5 cm x 25 cm) | Beam | 32MPa | Concrete Rectangular | 250 | 275 | 687.5 | 4550 | 0.31 | 765.29 | G300E | 1168700 | 9.17 | G300E | 733200 | 5.75
980 | Story3 | B106 | 32 MPa RC Beam (27.5 cm x 25 cm) | Beam | 32MPa | Concrete Rectangular | 250 | 275 | 687.5 | 6950 | 0.48 | 1168.96 | G300E | 3011877.27 | 23.63 | G300E | 1616323.12 | 12.68
981 | Story3 | B107 | 32 MPa RC Beam (27.5 cm x 25 cm) | Beam | 32MPa | Concrete Rectangular | 250 | 275 | 687.5 | 6950 | 0.48 | 1168.96 | G300E | 2559495.45 | 20.08 | G300E | 1677477.27 | 13.16
982 | Story3 | B108 | 32 MPa RC Beam (27.5 cm x 25 cm) | Beam | 32MPa | Concrete Rectangular | 250 | 275 | 687.5 | 6950 | 0.48 | 1168.96 | G300E | 2576554.55 | 20.22 | G300E | 1565645.45 | 12.28
983 | Story3 | B109 | 32 MPa RC Beam (27.5 cm x 25 cm) | Beam | 32MPa | Concrete Rectangular | 250 | 275 | 687.5 | 6950 | 0.48 | 1168.96 | G300E | 2582240.91 | 20.26 | G300E | 1565645.45 | 12.28
984 | Story3 | B11 | 32 MPa RC Beam (27.5 cm x 25 cm) | Beam | 32MPa | Concrete Rectangular | 250 | 275 | 687.5 | 4550 | 0.31 | 765.29 | G300E | 1685775 | 13.23 | G300E | 794572.02 | 6.23
985 | Story3 | B110 | 32 MPa RC Beam (27.5 cm x 25 cm) | Beam | 32MPa | Concrete Rectangular | 250 | 275 | 687.5 | 6950 | 0.48 | 1168.96 | G300E | 2576238.64 | 20.21 | G300E | 1565645.45 | 12.28
986 | Story3 | B111 | 32 MPa RC Beam (27.5 cm x 25 cm) | Beam | 32MPa | Concrete Rectangular | 250 | 275 | 687.5 | 6950 | 0.48 | 1168.96 | G300E | 2559495.45 | 20.08 | G300E | 1565645.45 | 12.28
987 | Story3 | B112 | 32 MPa RC Beam (27.5 cm x 25 cm) | Beam | 32MPa | Concrete Rectangular | 250 | 275 | 687.5 | 6950 | 0.48 | 1168.96 | G300E | 3011561.36 | 23.63 | G300E | 1616323.12 | 12.68
988 | Story3 | B12 | 32 MPa RC Beam (27.5 cm x 25 cm) | Beam | 32MPa | Concrete Rectangular | 250 | 275 | 687.5 | 6950 | 0.48 | 1168.96 | G300E | 2559495.45 | 20.08 | G300E | 1565645.45 | 12.28
989 | Story3 | B13 | 32 MPa RC Beam (27.5 cm x 25 cm) | Beam | 32MPa | Concrete Rectangular | 250 | 275 | 687.5 | 4550 | 0.31 | 765.29 | G300E | 1710800 | 13.42 | G300E | 794572.02 | 6.23
990 | Story3 | B14 | 32 MPa RC Beam (27.5 cm x 25 cm) | Beam | 32MPa | Concrete Rectangular | 250 | 275 | 687.5 | 6950 | 0.48 | 1168.96 | G300E | 3011561.36 | 23.63 | G300E | 1616323.12 | 12.68
991 | Story3 | B15 | 32 MPa RC Beam (27.5 cm x 25 cm) | Beam | 32MPa | Concrete Rectangular | 250 | 275 | 687.5 | 4550 | 0.31 | 765.29 | G300E | 1170650 | 9.19 | G300E | 733200 | 5.75
992 | Story3 | B16 | 32 MPa RC Beam (27.5 cm x 25 cm) | Beam | 32MPa | Concrete Rectangular | 250 | 275 | 687.5 | 4550 | 0.31 | 765.29 | G300E | 1645800 | 12.91 | G300E | 962325 | 7.55
993 | Story3 | B17 | 32 MPa RC Beam (27.5 cm x 25 cm) | Beam | 32MPa | Concrete Rectangular | 250 | 275 | 687.5 | 6950 | 0.48 | 1168.96 | G300E | 3307884.09 | 25.95 | G300E | 797685.07 | 6.26
994 | Story3 | B18 | 32 MPa RC Beam (27.5 cm x 25 cm) | Beam | 32MPa | Concrete Rectangular | 250 | 275 | 687.5 | 4550 | 0.31 | 765.29 | G300E | 1763775 | 13.84 | G300E | 742436.01 | 5.83
995 | Story3 | B19 | 32 MPa RC Beam (27.5 cm x 25 cm) | Beam | 32MPa | Concrete Rectangular | 250 | 275 | 687.5 | 6950 | 0.48 | 1168.96 | G300E | 2783159.09 | 21.84 | G300E | 721668.57 | 5.66
996 | Story3 | B2 | 32 MPa RC Beam (27.5 cm x 25 cm) | Beam | 32MPa | Concrete Rectangular | 250 | 275 | 687.5 | 6950 | 0.48 | 1168.96 | G300E | 3013772.73 | 23.65 | G300E | 1616323.12 | 12.68
997 | Story3 | B20 | 32 MPa RC Beam (27.5 cm x 25 cm) | Beam | 32MPa | Concrete Rectangular | 250 | 275 | 687.5 | 4550 | 0.31 | 765.29 | G300E | 1587950 | 12.46 | G300E | 742436.01 | 5.83
998 | Story3 | B21 | 32 MPa RC Beam (27.5 cm x 25 cm) | Beam | 32MPa | Concrete Rectangular | 250 | 275 | 687.5 | 6950 | 0.48 | 1168.96 | G300E | 2842839.58 | 22.31 | G300E | 684756.79 | 5.37
999 | Story3 | B22 | 32 MPa RC Beam (27.5 cm x 25 cm) | Beam | 32MPa | Concrete Rectangular | 250 | 275 | 687.5 | 4550 | 0.31 | 765.29 | G300E | 1623050 | 12.74 | G300E | 768504.02 | 6.03
1000 | Story3 | B23 | 32 MPa RC Beam (27.5 cm x 25 cm) | Beam | 32MPa | Concrete Rectangular | 250 | 275 | 687.5 | 6950 | 0.48 | 1168.96 | G300E | 2779052.27 | 21.81 | G300E | 721668.57 | 5.66
1001 | Story3 | B24 | 32 MPa RC Beam (27.5 cm x 25 cm) | Beam | 32MPa | Concrete Rectangular | 250 | 275 | 687.5 | 4550 | 0.31 | 765.29 | G300E | 1614275 | 12.67 | G300E | 768504.02 | 6.03
1002 | Story3 | B25 | 32 MPa RC Beam (27.5 cm x 25 cm) | Beam | 32MPa | Concrete Rectangular | 250 | 275 | 687.5 | 6950 | 0.48 | 1168.96 | G300E | 2805272.73 | 22.01 | G300E | 721668.57 | 5.66
1003 | Story3 | B26 | 32 MPa RC Beam (27.5 cm x 25 cm) | Beam | 32MPa | Concrete Rectangular | 250 | 275 | 687.5 | 4550 | 0.31 | 765.29 | G300E | 1540175 | 12.08 | G300E | 742436.01 | 5.83
1004 | Story3 | B27 | 32 MPa RC Beam (27.5 cm x 25 cm) | Beam | 32MPa | Concrete Rectangular | 250 | 275 | 687.5 | 6950 | 0.48 | 1168.96 | G300E | 2782843.18 | 21.84 | G300E | 721668.57 | 5.66
1005 | Story3 | B28 | 32 MPa RC Beam (27.5 cm x 25 cm) | Beam | 32MPa | Concrete Rectangular | 250 | 275 | 687.5 | 4550 | 0.31 | 765.29 | G300E | 1552850 | 12.18 | G300E | 742436.01 | 5.83
1006 | Story3 | B29 | 32 MPa RC Beam (27.5 cm x 25 cm) | Beam | 32MPa | Concrete Rectangular | 250 | 275 | 687.5 | 6950 | 0.48 | 1168.96 | G300E | 3306936.36 | 25.95 | G300E | 797685.07 | 6.26
1007 | Story3 | B3 | 32 MPa RC Beam (27.5 cm x 25 cm) | Beam | 32MPa | Concrete Rectangular | 250 | 275 | 687.5 | 4550 | 0.31 | 765.29 | G300E | 1857375 | 14.57 | G300E | 794572.02 | 6.23
1008 | Story3 | B30 | 32 MPa RC Beam (27.5 cm x 25 cm) | Beam | 32MPa | Concrete Rectangular | 250 | 275 | 687.5 | 4550 | 0.31 | 765.29 | G300E | 1095250 | 8.59 | G300E | 732225 | 5.75
1009 | Story3 | B31 | 32 MPa RC Beam (27.5 cm x 25 cm) | Beam | 32MPa | Concrete Rectangular | 250 | 275 | 687.5 | 4550 | 0.31 | 765.29 | G300E | 1638975 | 12.86 | G300E | 846300 | 6.64
1010 | Story3 | B32 | 32 MPa RC Beam (27.5 cm x 25 cm) | Beam | 32MPa | Concrete Rectangular | 250 | 275 | 687.5 | 6950 | 0.48 | 1168.96 | G300E | 3317993.18 | 26.03 | G300E | 797685.07 | 6.26
1011 | Story3 | B33 | 32 MPa RC Beam (27.5 cm x 25 cm) | Beam | 32MPa | Concrete Rectangular | 250 | 275 | 687.5 | 4550 | 0.31 | 765.29 | G300E | 1737450 | 13.63 | G300E | 742436.01 | 5.83
1012 | Story3 | B34 | 32 MPa RC Beam (27.5 cm x 25 cm) | Beam | 32MPa | Concrete Rectangular | 250 | 275 | 687.5 | 6950 | 0.48 | 1168.96 | G300E | 2799586.36 | 21.97 | G300E | 721668.57 | 5.66
1013 | Story3 | B35 | 32 MPa RC Beam (27.5 cm x 25 cm) | Beam | 32MPa | Concrete Rectangular | 250 | 275 | 687.5 | 4550 | 0.31 | 765.29 | G300E | 1594775 | 12.51 | G300E | 742436.01 | 5.83
1014 | Story3 | B36 | 32 MPa RC Beam (27.5 cm x 25 cm) | Beam | 32MPa | Concrete Rectangular | 250 | 275 | 687.5 | 6950 | 0.48 | 1168.96 | G300E | 2357945.45 | 18.5 | G300E | 747007.4 | 5.86
1015 | Story3 | B37 | 32 MPa RC Beam (27.5 cm x 25 cm) | Beam | 32MPa | Concrete Rectangular | 250 | 275 | 687.5 | 4800 | 0.33 | 807.34 | G300E | 1776320 | 13.94 | G300E | 1045186.96 | 8.2
1016 | Story3 | B38 | 32 MPa RC Beam (27.5 cm x 25 cm) | Beam | 32MPa | Concrete Rectangular | 250 | 275 | 687.5 | 6950 | 0.48 | 1168.96 | G300E | 2247693.18 | 17.64 | G300E | 1565645.45 | 12.28
1017 | Story3 | B39 | 32 MPa RC Beam (27.5 cm x 25 cm) | Beam | 32MPa | Concrete Rectangular | 250 | 275 | 687.5 | 4800 | 0.33 | 807.34 | G300E | 1780800 | 13.97 | G300E | 792960 | 6.22
1018 | Story3 | B4 | 32 MPa RC Beam (27.5 cm x 25 cm) | Beam | 32MPa | Concrete Rectangular | 250 | 275 | 687.5 | 6950 | 0.48 | 1168.96 | G300E | 2670190 | 20.95 | G300E | 1889288 | 14.82
1019 | Story3 | B40 | 32 MPa RC Beam (27.5 cm x 25 cm) | Beam | 32MPa | Concrete Rectangular | 250 | 275 | 687.5 | 6950 | 0.48 | 1168.96 | G300E | 2804009.09 | 22 | G300E | 747007.4 | 5.86
1020 | Story3 | B41 | 32 MPa RC Beam (27.5 cm x 25 cm) | Beam | 32MPa | Concrete Rectangular | 250 | 275 | 687.5 | 4550 | 0.31 | 765.29 | G300E | 1486225 | 11.66 | G300E | 742436.01 | 5.83
1021 | Story3 | B42 | 32 MPa RC Beam (27.5 cm x 25 cm) | Beam | 32MPa | Concrete Rectangular | 250 | 275 | 687.5 | 6950 | 0.48 | 1168.96 | G300E | 2799586.36 | 21.97 | G300E | 721668.57 | 5.66
1022 | Story3 | B43 | 32 MPa RC Beam (27.5 cm x 25 cm) | Beam | 32MPa | Concrete Rectangular | 250 | 275 | 687.5 | 4550 | 0.31 | 765.29 | G300E | 1524900 | 11.96 | G300E | 742436.01 | 5.83
1023 | Story3 | B44 | 32 MPa RC Beam (27.5 cm x 25 cm) | Beam | 32MPa | Concrete Rectangular | 250 | 275 | 687.5 | 6950 | 0.48 | 1168.96 | G300E | 3317993.18 | 26.03 | G300E | 797685.07 | 6.26
1024 | Story3 | B45 | 32 MPa RC Beam (27.5 cm x 25 cm) | Beam | 32MPa | Concrete Rectangular | 250 | 275 | 687.5 | 4550 | 0.31 | 765.29 | G300E | 1088425 | 8.54 | G300E | 731250 | 5.74
1025 | Story3 | B46 | 32 MPa RC Beam (27.5 cm x 25 cm) | Beam | 32MPa | Concrete Rectangular | 250 | 275 | 687.5 | 4550 | 0.31 | 765.29 | G300E | 1638000 | 12.85 | G300E | 731250 | 5.74
1026 | Story3 | B47 | 32 MPa RC Beam (27.5 cm x 25 cm) | Beam | 32MPa | Concrete Rectangular | 250 | 275 | 687.5 | 6950 | 0.48 | 1168.96 | G300E | 3315150 | 26.01 | G300E | 797685.07 | 6.26
1027 | Story3 | B48 | 32 MPa RC Beam (27.5 cm x 25 cm) | Beam | 32MPa | Concrete Rectangular | 250 | 275 | 687.5 | 4550 | 0.31 | 765.29 | G300E | 1734525 | 13.61 | G300E | 742436.01 | 5.83
1028 | Story3 | B49 | 32 MPa RC Beam (27.5 cm x 25 cm) | Beam | 32MPa | Concrete Rectangular | 250 | 275 | 687.5 | 6950 | 0.48 | 1168.96 | G300E | 2837811.36 | 22.27 | G300E | 747007.4 | 5.86
1029 | Story3 | B5 | 32 MPa RC Beam (27.5 cm x 25 cm) | Beam | 32MPa | Concrete Rectangular | 250 | 275 | 687.5 | 4550 | 0.31 | 765.29 | G300E | 1726323.53 | 13.55 | G300E | 572492.78 | 4.49
1030 | Story3 | B50 | 32 MPa RC Beam (27.5 cm x 25 cm) | Beam | 32MPa | Concrete Rectangular | 250 | 275 | 687.5 | 4550 | 0.31 | 765.29 | G300E | 1589900 | 12.47 | G300E | 690300 | 5.42
1031 | Story3 | B51 | 32 MPa RC Beam (27.5 cm x 25 cm) | Beam | 32MPa | Concrete Rectangular | 250 | 275 | 687.5 | 7200 | 0.5 | 1211.01 | G300E | 3157982.61 | 24.78 | G300E | 911648.11 | 7.15
1032 | Story3 | B55 | 32 MPa RC Beam (27.5 cm x 25 cm) | Beam | 32MPa | Concrete Rectangular | 250 | 275 | 687.5 | 6950 | 0.48 | 1168.96 | G300E | 3043797.83 | 23.88 | G300E | 773024.1 | 6.07
1033 | Story3 | B56 | 32 MPa RC Beam (27.5 cm x 25 cm) | Beam | 32MPa | Concrete Rectangular | 250 | 275 | 687.5 | 4550 | 0.31 | 765.29 | G300E | 1415700 | 11.11 | G300E | 690300 | 5.42
1034 | Story3 | B57 | 32 MPa RC Beam (27.5 cm x 25 cm) | Beam | 32MPa | Concrete Rectangular | 250 | 275 | 687.5 | 6950 | 0.48 | 1168.96 | G300E | 2838127.27 | 22.27 | G300E | 747007.4 | 5.86
1035 | Story3 | B58 | 32 MPa RC Beam (27.5 cm x 25 cm) | Beam | 32MPa | Concrete Rectangular | 250 | 275 | 687.5 | 4550 | 0.31 | 765.29 | G300E | 1521975 | 11.94 | G300E | 742436.01 | 5.83
1036 | Story3 | B59 | 32 MPa RC Beam (27.5 cm x 25 cm) | Beam | 32MPa | Concrete Rectangular | 250 | 275 | 687.5 | 6950 | 0.48 | 1168.96 | G300E | 3315150 | 26.01 | G300E | 797685.07 | 6.26
1037 | Story3 | B6 | 32 MPa RC Beam (27.5 cm x 25 cm) | Beam | 32MPa | Concrete Rectangular | 250 | 275 | 687.5 | 6950 | 0.48 | 1168.96 | G300E | 2566129.55 | 20.13 | G300E | 1565645.45 | 12.28
1038 | Story3 | B60 | 32 MPa RC Beam (27.5 cm x 25 cm) | Beam | 32MPa | Concrete Rectangular | 250 | 275 | 687.5 | 4550 | 0.31 | 765.29 | G300E | 1087450 | 8.53 | G300E | 731250 | 5.74
1039 | Story3 | B61 | 32 MPa RC Beam (27.5 cm x 25 cm) | Beam | 32MPa | Concrete Rectangular | 250 | 275 | 687.5 | 4550 | 0.31 | 765.29 | G300E | 1638975 | 12.86 | G300E | 846300 | 6.64
1040 | Story3 | B62 | 32 MPa RC Beam (27.5 cm x 25 cm) | Beam | 32MPa | Concrete Rectangular | 250 | 275 | 687.5 | 6950 | 0.48 | 1168.96 | G300E | 3315150 | 26.01 | G300E | 797685.07 | 6.26
1041 | Story3 | B63 | 32 MPa RC Beam (27.5 cm x 25 cm) | Beam | 32MPa | Concrete Rectangular | 250 | 275 | 687.5 | 4550 | 0.31 | 765.29 | G300E | 1737450 | 13.63 | G300E | 742436.01 | 5.83
1042 | Story3 | B64 | 32 MPa RC Beam (27.5 cm x 25 cm) | Beam | 32MPa | Concrete Rectangular | 250 | 275 | 687.5 | 6950 | 0.48 | 1168.96 | G300E | 2838127.27 | 22.27 | G300E | 747007.4 | 5.86
1043 | Story3 | B65 | 32 MPa RC Beam (27.5 cm x 25 cm) | Beam | 32MPa | Concrete Rectangular | 250 | 275 | 687.5 | 4550 | 0.31 | 765.29 | G300E | 1594450 | 12.51 | G300E | 742436.01 | 5.83
1044 | Story3 | B66 | 32 MPa RC Beam (27.5 cm x 25 cm) | Beam | 32MPa | Concrete Rectangular | 250 | 275 | 687.5 | 7200 | 0.5 | 1211.01 | G300E | 3156104.35 | 24.76 | G300E | 911648.11 | 7.15
1045 | Story3 | B67 | 32 MPa RC Beam (27.5 cm x 25 cm) | Beam | 32MPa | Concrete Rectangular | 250 | 275 | 687.5 | 4550 | 0.31 | 765.29 | G300E | 1717776.67 | 13.48 | G300E | 859040 | 6.74
1046 | Story3 | B69 | 32 MPa RC Beam (27.5 cm x 25 cm) | Beam | 32MPa | Concrete Rectangular | 250 | 275 | 687.5 | 4550 | 0.31 | 765.29 | G300E | 1631023.33 | 12.8 | G300E | 859040 | 6.74
1047 | Story3 | B7 | 32 MPa RC Beam (27.5 cm x 25 cm) | Beam | 32MPa | Concrete Rectangular | 250 | 275 | 687.5 | 4550 | 0.31 | 765.29 | G300E | 1707550 | 13.4 | G300E | 794572.02 | 6.23
1048 | Story3 | B70 | 32 MPa RC Beam (27.5 cm x 25 cm) | Beam | 32MPa | Concrete Rectangular | 250 | 275 | 687.5 | 6950 | 0.48 | 1168.96 | G300E | 3046517.39 | 23.9 | G300E | 773024.1 | 6.07
1049 | Story3 | B71 | 32 MPa RC Beam (27.5 cm x 25 cm) | Beam | 32MPa | Concrete Rectangular | 250 | 275 | 687.5 | 4550 | 0.31 | 765.29 | G300E | 1486225 | 11.66 | G300E | 742436.01 | 5.83
1050 | Story3 | B72 | 32 MPa RC Beam (27.5 cm x 25 cm) | Beam | 32MPa | Concrete Rectangular | 250 | 275 | 687.5 | 6950 | 0.48 | 1168.96 | G300E | 2838127.27 | 22.27 | G300E | 747007.4 | 5.86
1051 | Story3 | B73 | 32 MPa RC Beam (27.5 cm x 25 cm) | Beam | 32MPa | Concrete Rectangular | 250 | 275 | 687.5 | 4550 | 0.31 | 765.29 | G300E | 1525225 | 11.97 | G300E | 742436.01 | 5.83
1052 | Story3 | B74 | 32 MPa RC Beam (27.5 cm x 25 cm) | Beam | 32MPa | Concrete Rectangular | 250 | 275 | 687.5 | 6950 | 0.48 | 1168.96 | G300E | 3315150 | 26.01 | G300E | 797685.07 | 6.26
1053 | Story3 | B75 | 32 MPa RC Beam (27.5 cm x 25 cm) | Beam | 32MPa | Concrete Rectangular | 250 | 275 | 687.5 | 4550 | 0.31 | 765.29 | G300E | 1088425 | 8.54 | G300E | 731250 | 5.74
1054 | Story3 | B76 | 32 MPa RC Beam (27.5 cm x 25 cm) | Beam | 32MPa | Concrete Rectangular | 250 | 275 | 687.5 | 4550 | 0.31 | 765.29 | G300E | 1645800 | 12.91 | G300E | 962325 | 7.55
1055 | Story3 | B77 | 32 MPa RC Beam (27.5 cm x 25 cm) | Beam | 32MPa | Concrete Rectangular | 250 | 275 | 687.5 | 6950 | 0.48 | 1168.96 | G300E | 3317993.18 | 26.03 | G300E | 797685.07 | 6.26
1056 | Story3 | B78 | 32 MPa RC Beam (27.5 cm x 25 cm) | Beam | 32MPa | Concrete Rectangular | 250 | 275 | 687.5 | 4550 | 0.31 | 765.29 | G300E | 1763450 | 13.84 | G300E | 742436.01 | 5.83
1057 | Story3 | B79 | 32 MPa RC Beam (27.5 cm x 25 cm) | Beam | 32MPa | Concrete Rectangular | 250 | 275 | 687.5 | 6950 | 0.48 | 1168.96 | G300E | 2799586.36 | 21.97 | G300E | 721668.57 | 5.66
1058 | Story3 | B8 | 32 MPa RC Beam (27.5 cm x 25 cm) | Beam | 32MPa | Concrete Rectangular | 250 | 275 | 687.5 | 6950 | 0.48 | 1168.96 | G300E | 2581925 | 20.26 | G300E | 1565645.45 | 12.28
1059 | Story3 | B80 | 32 MPa RC Beam (27.5 cm x 25 cm) | Beam | 32MPa | Concrete Rectangular | 250 | 275 | 687.5 | 4550 | 0.31 | 765.29 | G300E | 1580150 | 12.4 | G300E | 742436.01 | 5.83
1060 | Story3 | B81 | 32 MPa RC Beam (27.5 cm x 25 cm) | Beam | 32MPa | Concrete Rectangular | 250 | 275 | 687.5 | 6950 | 0.48 | 1168.96 | G300E | 2804009.09 | 22 | G300E | 747007.4 | 5.86
1061 | Story3 | B82 | 32 MPa RC Beam (27.5 cm x 25 cm) | Beam | 32MPa | Concrete Rectangular | 250 | 275 | 687.5 | 4550 | 0.31 | 765.29 | G300E | 1628575 | 12.78 | G300E | 768504.02 | 6.03
1062 | Story3 | B83 | 32 MPa RC Beam (27.5 cm x 25 cm) | Beam | 32MPa | Concrete Rectangular | 250 | 275 | 687.5 | 6950 | 0.48 | 1168.96 | G300E | 2250536.36 | 17.66 | G300E | 1565645.45 | 12.28
1063 | Story3 | B84 | 32 MPa RC Beam (27.5 cm x 25 cm) | Beam | 32MPa | Concrete Rectangular | 250 | 275 | 687.5 | 4550 | 0.31 | 765.29 | G300E | 1615250 | 12.67 | G300E | 768504.02 | 6.03
1064 | Story3 | B85 | 32 MPa RC Beam (27.5 cm x 25 cm) | Beam | 32MPa | Concrete Rectangular | 250 | 275 | 687.5 | 6950 | 0.48 | 1168.96 | G300E | 2804009.09 | 22 | G300E | 747007.4 | 5.86
1065 | Story3 | B86 | 32 MPa RC Beam (27.5 cm x 25 cm) | Beam | 32MPa | Concrete Rectangular | 250 | 275 | 687.5 | 4550 | 0.31 | 765.29 | G300E | 1540175 | 12.08 | G300E | 742436.01 | 5.83
1066 | Story3 | B87 | 32 MPa RC Beam (27.5 cm x 25 cm) | Beam | 32MPa | Concrete Rectangular | 250 | 275 | 687.5 | 6950 | 0.48 | 1168.96 | G300E | 2799586.36 | 21.97 | G300E | 721668.57 | 5.66
1067 | Story3 | B88 | 32 MPa RC Beam (27.5 cm x 25 cm) | Beam | 32MPa | Concrete Rectangular | 250 | 275 | 687.5 | 4550 | 0.31 | 765.29 | G300E | 1552850 | 12.18 | G300E | 742436.01 | 5.83
1068 | Story3 | B89 | 32 MPa RC Beam (27.5 cm x 25 cm) | Beam | 32MPa | Concrete Rectangular | 250 | 275 | 687.5 | 6950 | 0.48 | 1168.96 | G300E | 3317993.18 | 26.03 | G300E | 797685.07 | 6.26
1069 | Story3 | B9 | 32 MPa RC Beam (27.5 cm x 25 cm) | Beam | 32MPa | Concrete Rectangular | 250 | 275 | 687.5 | 4550 | 0.31 | 765.29 | G300E | 1700075 | 13.34 | G300E | 794572.02 | 6.23
1070 | Story3 | B90 | 32 MPa RC Beam (27.5 cm x 25 cm) | Beam | 32MPa | Concrete Rectangular | 250 | 275 | 687.5 | 4550 | 0.31 | 765.29 | G300E | 1095250 | 8.59 | G300E | 732225 | 5.75
1071 | Story3 | B91 | 32 MPa RC Beam (27.5 cm x 25 cm) | Beam | 32MPa | Concrete Rectangular | 250 | 275 | 687.5 | 4550 | 0.31 | 765.29 | G300E | 1715025 | 13.46 | G300E | 963300 | 7.56
1072 | Story3 | B92 | 32 MPa RC Beam (27.5 cm x 25 cm) | Beam | 32MPa | Concrete Rectangular | 250 | 275 | 687.5 | 6950 | 0.48 | 1168.96 | G300E | 3306620.45 | 25.94 | G300E | 797685.07 | 6.26
1073 | Story3 | B93 | 32 MPa RC Beam (27.5 cm x 25 cm) | Beam | 32MPa | Concrete Rectangular | 250 | 275 | 687.5 | 4550 | 0.31 | 765.29 | G300E | 1855100 | 14.56 | G300E | 768504.02 | 6.03
1074 | Story3 | B94 | 32 MPa RC Beam (27.5 cm x 25 cm) | Beam | 32MPa | Concrete Rectangular | 250 | 275 | 687.5 | 6950 | 0.48 | 1168.96 | G300E | 2782843.18 | 21.84 | G300E | 721668.57 | 5.66
1075 | Story3 | B95 | 32 MPa RC Beam (27.5 cm x 25 cm) | Beam | 32MPa | Concrete Rectangular | 250 | 275 | 687.5 | 4550 | 0.31 | 765.29 | G300E | 1792050 | 14.06 | G300E | 794572.02 | 6.23
1076 | Story3 | B96 | 32 MPa RC Beam (27.5 cm x 25 cm) | Beam | 32MPa | Concrete Rectangular | 250 | 275 | 687.5 | 6950 | 0.48 | 1168.96 | G300E | 2804640.91 | 22.01 | G300E | 721668.57 | 5.66
1077 | Story3 | B97 | 32 MPa RC Beam (27.5 cm x 25 cm) | Beam | 32MPa | Concrete Rectangular | 250 | 275 | 687.5 | 4550 | 0.31 | 765.29 | G300E | 1714050 | 13.45 | G300E | 794572.02 | 6.23
1078 | Story3 | B98 | 32 MPa RC Beam (27.5 cm x 25 cm) | Beam | 32MPa | Concrete Rectangular | 250 | 275 | 687.5 | 6950 | 0.48 | 1168.96 | G300E | 2780000 | 21.81 | G300E | 721668.57 | 5.66
1079 | Story3 | B99 | 32 MPa RC Beam (27.5 cm x 25 cm) | Beam | 32MPa | Concrete Rectangular | 250 | 275 | 687.5 | 4550 | 0.31 | 765.29 | G300E | 1700075 | 13.34 | G300E | 794572.02 | 6.23
1080 | Story4 | B1 | 32 MPa RC Beam (27.5 cm x 25 cm) | Beam | 32MPa | Concrete Rectangular | 250 | 275 | 687.5 | 4550 | 0.31 | 765.29 | G300E | 1731275 | 13.58 | G300E | 971100 | 7.62
1081 | Story4 | B10 | 32 MPa RC Beam (27.5 cm x 25 cm) | Beam | 32MPa | Concrete Rectangular | 250 | 275 | 687.5 | 6950 | 0.48 | 1168.96 | G300E | 2580977.27 | 20.25 | G300E | 1565645.45 | 12.28
1082 | Story4 | B100 | 32 MPa RC Beam (27.5 cm x 25 cm) | Beam | 32MPa | Concrete Rectangular | 250 | 275 | 687.5 | 6950 | 0.48 | 1168.96 | G300E | 2783790.91 | 21.84 | G300E | 721668.57 | 5.66
1083 | Story4 | B101 | 32 MPa RC Beam (27.5 cm x 25 cm) | Beam | 32MPa | Concrete Rectangular | 250 | 275 | 687.5 | 4550 | 0.31 | 765.29 | G300E | 1696500 | 13.31 | G300E | 768504.02 | 6.03
1084 | Story4 | B102 | 32 MPa RC Beam (27.5 cm x 25 cm) | Beam | 32MPa | Concrete Rectangular | 250 | 275 | 687.5 | 6950 | 0.48 | 1168.96 | G300E | 2775893.18 | 21.78 | G300E | 721668.57 | 5.66
1085 | Story4 | B103 | 32 MPa RC Beam (27.5 cm x 25 cm) | Beam | 32MPa | Concrete Rectangular | 250 | 275 | 687.5 | 4550 | 0.31 | 765.29 | G300E | 1713725 | 13.45 | G300E | 768504.02 | 6.03
1086 | Story4 | B104 | 32 MPa RC Beam (27.5 cm x 25 cm) | Beam | 32MPa | Concrete Rectangular | 250 | 275 | 687.5 | 6950 | 0.48 | 1168.96 | G300E | 3296195.45 | 25.86 | G300E | 797685.07 | 6.26
1087 | Story4 | B105 | 32 MPa RC Beam (27.5 cm x 25 cm) | Beam | 32MPa | Concrete Rectangular | 250 | 275 | 687.5 | 4550 | 0.31 | 765.29 | G300E | 1176500 | 9.23 | G300E | 741000 | 5.81
1088 | Story4 | B106 | 32 MPa RC Beam (27.5 cm x 25 cm) | Beam | 32MPa | Concrete Rectangular | 250 | 275 | 687.5 | 6950 | 0.48 | 1168.96 | G300E | 3024197.73 | 23.73 | G300E | 1616323.12 | 12.68
1089 | Story4 | B107 | 32 MPa RC Beam (27.5 cm x 25 cm) | Beam | 32MPa | Concrete Rectangular | 250 | 275 | 687.5 | 6950 | 0.48 | 1168.96 | G300E | 2569920.45 | 20.16 | G300E | 1565645.45 | 12.28
1090 | Story4 | B108 | 32 MPa RC Beam (27.5 cm x 25 cm) | Beam | 32MPa | Concrete Rectangular | 250 | 275 | 687.5 | 6950 | 0.48 | 1168.96 | G300E | 2581293.18 | 20.25 | G300E | 1565645.45 | 12.28
1091 | Story4 | B109 | 32 MPa RC Beam (27.5 cm x 25 cm) | Beam | 32MPa | Concrete Rectangular | 250 | 275 | 687.5 | 6950 | 0.48 | 1168.96 | G300E | 2590454.55 | 20.33 | G300E | 1565645.45 | 12.28
1092 | Story4 | B11 | 32 MPa RC Beam (27.5 cm x 25 cm) | Beam | 32MPa | Concrete Rectangular | 250 | 275 | 687.5 | 4550 | 0.31 | 765.29 | G300E | 1696500 | 13.31 | G300E | 768504.02 | 6.03
1093 | Story4 | B110 | 32 MPa RC Beam (27.5 cm x 25 cm) | Beam | 32MPa | Concrete Rectangular | 250 | 275 | 687.5 | 6950 | 0.48 | 1168.96 | G300E | 2580661.36 | 20.25 | G300E | 1565645.45 | 12.28
1094 | Story4 | B111 | 32 MPa RC Beam (27.5 cm x 25 cm) | Beam | 32MPa | Concrete Rectangular | 250 | 275 | 687.5 | 6950 | 0.48 | 1168.96 | G300E | 2569920.45 | 20.16 | G300E | 1565645.45 | 12.28
1095 | Story4 | B112 | 32 MPa RC Beam (27.5 cm x 25 cm) | Beam | 32MPa | Concrete Rectangular | 250 | 275 | 687.5 | 6950 | 0.48 | 1168.96 | G300E | 2556968.18 | 20.06 | G300E | 1616323.12 | 12.68
1096 | Story4 | B12 | 32 MPa RC Beam (27.5 cm x 25 cm) | Beam | 32MPa | Concrete Rectangular | 250 | 275 | 687.5 | 6950 | 0.48 | 1168.96 | G300E | 2569920.45 | 20.16 | G300E | 1565645.45 | 12.28
1097 | Story4 | B13 | 32 MPa RC Beam (27.5 cm x 25 cm) | Beam | 32MPa | Concrete Rectangular | 250 | 275 | 687.5 | 4550 | 0.31 | 765.29 | G300E | 1713725 | 13.45 | G300E | 768504.02 | 6.03
1098 | Story4 | B14 | 32 MPa RC Beam (27.5 cm x 25 cm) | Beam | 32MPa | Concrete Rectangular | 250 | 275 | 687.5 | 6950 | 0.48 | 1168.96 | G300E | 2556968.18 | 20.06 | G300E | 1616323.12 | 12.68
1099 | Story4 | B15 | 32 MPa RC Beam (27.5 cm x 25 cm) | Beam | 32MPa | Concrete Rectangular | 250 | 275 | 687.5 | 4550 | 0.31 | 765.29 | G300E | 1176825 | 9.23 | G300E | 741000 | 5.81
1100 | Story4 | B16 | 32 MPa RC Beam (27.5 cm x 25 cm) | Beam | 32MPa | Concrete Rectangular | 250 | 275 | 687.5 | 4550 | 0.31 | 765.29 | G300E | 1663675 | 13.05 | G300E | 972075 | 7.63
1101 | Story4 | B17 | 32 MPa RC Beam (27.5 cm x 25 cm) | Beam | 32MPa | Concrete Rectangular | 250 | 275 | 687.5 | 6950 | 0.48 | 1168.96 | G300E | 3295879.55 | 25.86 | G300E | 797685.07 | 6.26
1102 | Story4 | B18 | 32 MPa RC Beam (27.5 cm x 25 cm) | Beam | 32MPa | Concrete Rectangular | 250 | 275 | 687.5 | 4550 | 0.31 | 765.29 | G300E | 1785550 | 14.01 | G300E | 768504.02 | 6.03
1103 | Story4 | B19 | 32 MPa RC Beam (27.5 cm x 25 cm) | Beam | 32MPa | Concrete Rectangular | 250 | 275 | 687.5 | 6950 | 0.48 | 1168.96 | G300E | 2777472.73 | 21.79 | G300E | 721668.57 | 5.66
1104 | Story4 | B2 | 32 MPa RC Beam (27.5 cm x 25 cm) | Beam | 32MPa | Concrete Rectangular | 250 | 275 | 687.5 | 6950 | 0.48 | 1168.96 | G300E | 3024513.64 | 23.73 | G300E | 1616323.12 | 12.68
1105 | Story4 | B20 | 32 MPa RC Beam (27.5 cm x 25 cm) | Beam | 32MPa | Concrete Rectangular | 250 | 275 | 687.5 | 4550 | 0.31 | 765.29 | G300E | 1748500 | 13.72 | G300E | 742436.01 | 5.83
1106 | Story4 | B21 | 32 MPa RC Beam (27.5 cm x 25 cm) | Beam | 32MPa | Concrete Rectangular | 250 | 275 | 687.5 | 6950 | 0.48 | 1168.96 | G300E | 2821989.58 | 22.14 | G300E | 684756.79 | 5.37
1107 | Story4 | B22 | 32 MPa RC Beam (27.5 cm x 25 cm) | Beam | 32MPa | Concrete Rectangular | 250 | 275 | 687.5 | 4550 | 0.31 | 765.29 | G300E | 1671475 | 13.12 | G300E | 768504.02 | 6.03
1108 | Story4 | B23 | 32 MPa RC Beam (27.5 cm x 25 cm) | Beam | 32MPa | Concrete Rectangular | 250 | 275 | 687.5 | 6950 | 0.48 | 1168.96 | G300E | 2753779.55 | 21.61 | G300E | 721668.57 | 5.66
1109 | Story4 | B24 | 32 MPa RC Beam (27.5 cm x 25 cm) | Beam | 32MPa | Concrete Rectangular | 250 | 275 | 687.5 | 4550 | 0.31 | 765.29 | G300E | 1649050 | 12.94 | G300E | 768504.02 | 6.03
1110 | Story4 | B25 | 32 MPa RC Beam (27.5 cm x 25 cm) | Beam | 32MPa | Concrete Rectangular | 250 | 275 | 687.5 | 6950 | 0.48 | 1168.96 | G300E | 2784738.64 | 21.85 | G300E | 721668.57 | 5.66
1111 | Story4 | B26 | 32 MPa RC Beam (27.5 cm x 25 cm) | Beam | 32MPa | Concrete Rectangular | 250 | 275 | 687.5 | 4550 | 0.31 | 765.29 | G300E | 1557075 | 12.22 | G300E | 742436.01 | 5.83
1112 | Story4 | B27 | 32 MPa RC Beam (27.5 cm x 25 cm) | Beam | 32MPa | Concrete Rectangular | 250 | 275 | 687.5 | 6950 | 0.48 | 1168.96 | G300E | 2775893.18 | 21.78 | G300E | 721668.57 | 5.66
1113 | Story4 | B28 | 32 MPa RC Beam (27.5 cm x 25 cm) | Beam | 32MPa | Concrete Rectangular | 250 | 275 | 687.5 | 4550 | 0.31 | 765.29 | G300E | 1560000 | 12.24 | G300E | 742436.01 | 5.83
1114 | Story4 | B29 | 32 MPa RC Beam (27.5 cm x 25 cm) | Beam | 32MPa | Concrete Rectangular | 250 | 275 | 687.5 | 6950 | 0.48 | 1168.96 | G300E | 3295879.55 | 25.86 | G300E | 797685.07 | 6.26
1115 | Story4 | B3 | 32 MPa RC Beam (27.5 cm x 25 cm) | Beam | 32MPa | Concrete Rectangular | 250 | 275 | 687.5 | 4550 | 0.31 | 765.29 | G300E | 1875900 | 14.72 | G300E | 794572.02 | 6.23
1116 | Story4 | B30 | 32 MPa RC Beam (27.5 cm x 25 cm) | Beam | 32MPa | Concrete Rectangular | 250 | 275 | 687.5 | 4550 | 0.31 | 765.29 | G300E | 1099150 | 8.62 | G300E | 741975 | 5.82
1117 | Story4 | B31 | 32 MPa RC Beam (27.5 cm x 25 cm) | Beam | 32MPa | Concrete Rectangular | 250 | 275 | 687.5 | 4550 | 0.31 | 765.29 | G300E | 1652625 | 12.97 | G300E | 856050 | 6.72
1118 | Story4 | B32 | 32 MPa RC Beam (27.5 cm x 25 cm) | Beam | 32MPa | Concrete Rectangular | 250 | 275 | 687.5 | 6950 | 0.48 | 1168.96 | G300E | 3331577.27 | 26.14 | G300E | 797685.07 | 6.26
1119 | Story4 | B33 | 32 MPa RC Beam (27.5 cm x 25 cm) | Beam | 32MPa | Concrete Rectangular | 250 | 275 | 687.5 | 4550 | 0.31 | 765.29 | G300E | 1748500 | 13.72 | G300E | 794572.02 | 6.23
1120 | Story4 | B34 | 32 MPa RC Beam (27.5 cm x 25 cm) | Beam | 32MPa | Concrete Rectangular | 250 | 275 | 687.5 | 6950 | 0.48 | 1168.96 | G300E | 2821384.09 | 22.14 | G300E | 747007.4 | 5.86
1121 | Story4 | B35 | 32 MPa RC Beam (27.5 cm x 25 cm) | Beam | 32MPa | Concrete Rectangular | 250 | 275 | 687.5 | 4550 | 0.31 | 765.29 | G300E | 1669525 | 13.1 | G300E | 742436.01 | 5.83
1122 | Story4 | B36 | 32 MPa RC Beam (27.5 cm x 25 cm) | Beam | 32MPa | Concrete Rectangular | 250 | 275 | 687.5 | 6950 | 0.48 | 1168.96 | G300E | 2345940.91 | 18.41 | G300E | 747007.4 | 5.86
1123 | Story4 | B37 | 32 MPa RC Beam (27.5 cm x 25 cm) | Beam | 32MPa | Concrete Rectangular | 250 | 275 | 687.5 | 4800 | 0.33 | 807.34 | G300E | 1813120 | 14.23 | G300E | 1158466.96 | 9.09
1124 | Story4 | B38 | 32 MPa RC Beam (27.5 cm x 25 cm) | Beam | 32MPa | Concrete Rectangular | 250 | 275 | 687.5 | 6950 | 0.48 | 1168.96 | G300E | 2198411.36 | 17.25 | G300E | 1565645.45 | 12.28
1125 | Story4 | B39 | 32 MPa RC Beam (27.5 cm x 25 cm) | Beam | 32MPa | Concrete Rectangular | 250 | 275 | 687.5 | 4800 | 0.33 | 807.34 | G300E | 1829760 | 14.36 | G300E | 818626.96 | 6.42
1126 | Story4 | B4 | 32 MPa RC Beam (27.5 cm x 25 cm) | Beam | 32MPa | Concrete Rectangular | 250 | 275 | 687.5 | 6950 | 0.48 | 1168.96 | G300E | 2680198 | 21.03 | G300E | 1795880 | 14.09
1127 | Story4 | B40 | 32 MPa RC Beam (27.5 cm x 25 cm) | Beam | 32MPa | Concrete Rectangular | 250 | 275 | 687.5 | 6950 | 0.48 | 1168.96 | G300E | 2786634.09 | 21.86 | G300E | 747007.4 | 5.86
1128 | Story4 | B41 | 32 MPa RC Beam (27.5 cm x 25 cm) | Beam | 32MPa | Concrete Rectangular | 250 | 275 | 687.5 | 4550 | 0.31 | 765.29 | G300E | 1480700 | 11.62 | G300E | 742436.01 | 5.83
1129 | Story4 | B42 | 32 MPa RC Beam (27.5 cm x 25 cm) | Beam | 32MPa | Concrete Rectangular | 250 | 275 | 687.5 | 6950 | 0.48 | 1168.96 | G300E | 2821700 | 22.14 | G300E | 747007.4 | 5.86
1130 | Story4 | B43 | 32 MPa RC Beam (27.5 cm x 25 cm) | Beam | 32MPa | Concrete Rectangular | 250 | 275 | 687.5 | 4550 | 0.31 | 765.29 | G300E | 1520350 | 11.93 | G300E | 742436.01 | 5.83
1131 | Story4 | B44 | 32 MPa RC Beam (27.5 cm x 25 cm) | Beam | 32MPa | Concrete Rectangular | 250 | 275 | 687.5 | 6950 | 0.48 | 1168.96 | G300E | 3331577.27 | 26.14 | G300E | 797685.07 | 6.26
1132 | Story4 | B45 | 32 MPa RC Beam (27.5 cm x 25 cm) | Beam | 32MPa | Concrete Rectangular | 250 | 275 | 687.5 | 4550 | 0.31 | 765.29 | G300E | 1088750 | 8.54 | G300E | 741000 | 5.81
1133 | Story4 | B46 | 32 MPa RC Beam (27.5 cm x 25 cm) | Beam | 32MPa | Concrete Rectangular | 250 | 275 | 687.5 | 4550 | 0.31 | 765.29 | G300E | 1651975 | 12.96 | G300E | 741000 | 5.81
1134 | Story4 | B47 | 32 MPa RC Beam (27.5 cm x 25 cm) | Beam | 32MPa | Concrete Rectangular | 250 | 275 | 687.5 | 6950 | 0.48 | 1168.96 | G300E | 3326206.82 | 26.1 | G300E | 797685.07 | 6.26
1135 | Story4 | B48 | 32 MPa RC Beam (27.5 cm x 25 cm) | Beam | 32MPa | Concrete Rectangular | 250 | 275 | 687.5 | 4550 | 0.31 | 765.29 | G300E | 1743300 | 13.68 | G300E | 794572.02 | 6.23
1136 | Story4 | B49 | 32 MPa RC Beam (27.5 cm x 25 cm) | Beam | 32MPa | Concrete Rectangular | 250 | 275 | 687.5 | 6950 | 0.48 | 1168.96 | G300E | 2869402.27 | 22.51 | G300E | 747007.4 | 5.86
1137 | Story4 | B5 | 32 MPa RC Beam (27.5 cm x 25 cm) | Beam | 32MPa | Concrete Rectangular | 250 | 275 | 687.5 | 4550 | 0.31 | 765.29 | G300E | 1744255.88 | 13.69 | G300E | 576610.86 | 4.52
1138 | Story4 | B50 | 32 MPa RC Beam (27.5 cm x 25 cm) | Beam | 32MPa | Concrete Rectangular | 250 | 275 | 687.5 | 4550 | 0.31 | 765.29 | G300E | 1583400 | 12.42 | G300E | 690300 | 5.42
1139 | Story4 | B51 | 32 MPa RC Beam (27.5 cm x 25 cm) | Beam | 32MPa | Concrete Rectangular | 250 | 275 | 687.5 | 7200 | 0.5 | 1211.01 | G300E | 3193982.61 | 25.06 | G300E | 1047574.49 | 8.22
1140 | Story4 | B55 | 32 MPa RC Beam (27.5 cm x 25 cm) | Beam | 32MPa | Concrete Rectangular | 250 | 275 | 687.5 | 6950 | 0.48 | 1168.96 | G300E | 3077943.48 | 24.15 | G300E | 879993.66 | 6.9
1141 | Story4 | B56 | 32 MPa RC Beam (27.5 cm x 25 cm) | Beam | 32MPa | Concrete Rectangular | 250 | 275 | 687.5 | 4550 | 0.31 | 765.29 | G300E | 1398475 | 10.97 | G300E | 690300 | 5.42
1142 | Story4 | B57 | 32 MPa RC Beam (27.5 cm x 25 cm) | Beam | 32MPa | Concrete Rectangular | 250 | 275 | 687.5 | 6950 | 0.48 | 1168.96 | G300E | 2869718.18 | 22.52 | G300E | 747007.4 | 5.86
1143 | Story4 | B58 | 32 MPa RC Beam (27.5 cm x 25 cm) | Beam | 32MPa | Concrete Rectangular | 250 | 275 | 687.5 | 4550 | 0.31 | 765.29 | G300E | 1515800 | 11.89 | G300E | 742436.01 | 5.83
1144 | Story4 | B59 | 32 MPa RC Beam (27.5 cm x 25 cm) | Beam | 32MPa | Concrete Rectangular | 250 | 275 | 687.5 | 6950 | 0.48 | 1168.96 | G300E | 3326206.82 | 26.1 | G300E | 797685.07 | 6.26
1145 | Story4 | B6 | 32 MPa RC Beam (27.5 cm x 25 cm) | Beam | 32MPa | Concrete Rectangular | 250 | 275 | 687.5 | 6950 | 0.48 | 1168.96 | G300E | 2570236.36 | 20.17 | G300E | 1565645.45 | 12.28
1146 | Story4 | B60 | 32 MPa RC Beam (27.5 cm x 25 cm) | Beam | 32MPa | Concrete Rectangular | 250 | 275 | 687.5 | 4550 | 0.31 | 765.29 | G300E | 1088750 | 8.54 | G300E | 741000 | 5.81
1147 | Story4 | B61 | 32 MPa RC Beam (27.5 cm x 25 cm) | Beam | 32MPa | Concrete Rectangular | 250 | 275 | 687.5 | 4550 | 0.31 | 765.29 | G300E | 1652300 | 12.96 | G300E | 856050 | 6.72
1148 | Story4 | B62 | 32 MPa RC Beam (27.5 cm x 25 cm) | Beam | 32MPa | Concrete Rectangular | 250 | 275 | 687.5 | 6950 | 0.48 | 1168.96 | G300E | 3326206.82 | 26.1 | G300E | 797685.07 | 6.26
1149 | Story4 | B63 | 32 MPa RC Beam (27.5 cm x 25 cm) | Beam | 32MPa | Concrete Rectangular | 250 | 275 | 687.5 | 4550 | 0.31 | 765.29 | G300E | 1748500 | 13.72 | G300E | 794572.02 | 6.23
1150 | Story4 | B64 | 32 MPa RC Beam (27.5 cm x 25 cm) | Beam | 32MPa | Concrete Rectangular | 250 | 275 | 687.5 | 6950 | 0.48 | 1168.96 | G300E | 2869718.18 | 22.52 | G300E | 747007.4 | 5.86
1151 | Story4 | B65 | 32 MPa RC Beam (27.5 cm x 25 cm) | Beam | 32MPa | Concrete Rectangular | 250 | 275 | 687.5 | 4550 | 0.31 | 765.29 | G300E | 1668550 | 13.09 | G300E | 742436.01 | 5.83
1152 | Story4 | B66 | 32 MPa RC Beam (27.5 cm x 25 cm) | Beam | 32MPa | Concrete Rectangular | 250 | 275 | 687.5 | 7200 | 0.5 | 1211.01 | G300E | 3192730.43 | 25.05 | G300E | 1022465.5 | 8.02
1153 | Story4 | B67 | 32 MPa RC Beam (27.5 cm x 25 cm) | Beam | 32MPa | Concrete Rectangular | 250 | 275 | 687.5 | 4550 | 0.31 | 765.29 | G300E | 1766916.67 | 13.86 | G300E | 883370.14 | 6.93
1154 | Story4 | B69 | 32 MPa RC Beam (27.5 cm x 25 cm) | Beam | 32MPa | Concrete Rectangular | 250 | 275 | 687.5 | 4550 | 0.31 | 765.29 | G300E | 1736886.67 | 13.63 | G300E | 883370.14 | 6.93
1155 | Story4 | B7 | 32 MPa RC Beam (27.5 cm x 25 cm) | Beam | 32MPa | Concrete Rectangular | 250 | 275 | 687.5 | 4550 | 0.31 | 765.29 | G300E | 1737450 | 13.63 | G300E | 768504.02 | 6.03
1156 | Story4 | B70 | 32 MPa RC Beam (27.5 cm x 25 cm) | Beam | 32MPa | Concrete Rectangular | 250 | 275 | 687.5 | 6950 | 0.48 | 1168.96 | G300E | 3081871.74 | 24.18 | G300E | 879993.66 | 6.9
1157 | Story4 | B71 | 32 MPa RC Beam (27.5 cm x 25 cm) | Beam | 32MPa | Concrete Rectangular | 250 | 275 | 687.5 | 4550 | 0.31 | 765.29 | G300E | 1480700 | 11.62 | G300E | 742436.01 | 5.83
1158 | Story4 | B72 | 32 MPa RC Beam (27.5 cm x 25 cm) | Beam | 32MPa | Concrete Rectangular | 250 | 275 | 687.5 | 6950 | 0.48 | 1168.96 | G300E | 2869718.18 | 22.52 | G300E | 747007.4 | 5.86
1159 | Story4 | B73 | 32 MPa RC Beam (27.5 cm x 25 cm) | Beam | 32MPa | Concrete Rectangular | 250 | 275 | 687.5 | 4550 | 0.31 | 765.29 | G300E | 1520675 | 11.93 | G300E | 742436.01 | 5.83
1160 | Story4 | B74 | 32 MPa RC Beam (27.5 cm x 25 cm) | Beam | 32MPa | Concrete Rectangular | 250 | 275 | 687.5 | 6950 | 0.48 | 1168.96 | G300E | 3326206.82 | 26.1 | G300E | 797685.07 | 6.26
1161 | Story4 | B75 | 32 MPa RC Beam (27.5 cm x 25 cm) | Beam | 32MPa | Concrete Rectangular | 250 | 275 | 687.5 | 4550 | 0.31 | 765.29 | G300E | 1088750 | 8.54 | G300E | 741000 | 5.81
1162 | Story4 | B76 | 32 MPa RC Beam (27.5 cm x 25 cm) | Beam | 32MPa | Concrete Rectangular | 250 | 275 | 687.5 | 4550 | 0.31 | 765.29 | G300E | 1663675 | 13.05 | G300E | 972075 | 7.63
1163 | Story4 | B77 | 32 MPa RC Beam (27.5 cm x 25 cm) | Beam | 32MPa | Concrete Rectangular | 250 | 275 | 687.5 | 6950 | 0.48 | 1168.96 | G300E | 3331577.27 | 26.14 | G300E | 797685.07 | 6.26
1164 | Story4 | B78 | 32 MPa RC Beam (27.5 cm x 25 cm) | Beam | 32MPa | Concrete Rectangular | 250 | 275 | 687.5 | 4550 | 0.31 | 765.29 | G300E | 1785225 | 14.01 | G300E | 768504.02 | 6.03
1165 | Story4 | B79 | 32 MPa RC Beam (27.5 cm x 25 cm) | Beam | 32MPa | Concrete Rectangular | 250 | 275 | 687.5 | 6950 | 0.48 | 1168.96 | G300E | 2821384.09 | 22.14 | G300E | 747007.4 | 5.86
1166 | Story4 | B8 | 32 MPa RC Beam (27.5 cm x 25 cm) | Beam | 32MPa | Concrete Rectangular | 250 | 275 | 687.5 | 6950 | 0.48 | 1168.96 | G300E | 2590138.64 | 20.32 | G300E | 1565645.45 | 12.28
1167 | Story4 | B80 | 32 MPa RC Beam (27.5 cm x 25 cm) | Beam | 32MPa | Concrete Rectangular | 250 | 275 | 687.5 | 4550 | 0.31 | 765.29 | G300E | 1740700 | 13.66 | G300E | 742436.01 | 5.83
1168 | Story4 | B81 | 32 MPa RC Beam (27.5 cm x 25 cm) | Beam | 32MPa | Concrete Rectangular | 250 | 275 | 687.5 | 6950 | 0.48 | 1168.96 | G300E | 2786634.09 | 21.86 | G300E | 747007.4 | 5.86
1169 | Story4 | B82 | 32 MPa RC Beam (27.5 cm x 25 cm) | Beam | 32MPa | Concrete Rectangular | 250 | 275 | 687.5 | 4550 | 0.31 | 765.29 | G300E | 1676350 | 13.15 | G300E | 768504.02 | 6.03
1170 | Story4 | B83 | 32 MPa RC Beam (27.5 cm x 25 cm) | Beam | 32MPa | Concrete Rectangular | 250 | 275 | 687.5 | 6950 | 0.48 | 1168.96 | G300E | 2199359.09 | 17.26 | G300E | 1565645.45 | 12.28
1171 | Story4 | B84 | 32 MPa RC Beam (27.5 cm x 25 cm) | Beam | 32MPa | Concrete Rectangular | 250 | 275 | 687.5 | 4550 | 0.31 | 765.29 | G300E | 1650025 | 12.95 | G300E | 768504.02 | 6.03
1172 | Story4 | B85 | 32 MPa RC Beam (27.5 cm x 25 cm) | Beam | 32MPa | Concrete Rectangular | 250 | 275 | 687.5 | 6950 | 0.48 | 1168.96 | G300E | 2786634.09 | 21.86 | G300E | 747007.4 | 5.86
1173 | Story4 | B86 | 32 MPa RC Beam (27.5 cm x 25 cm) | Beam | 32MPa | Concrete Rectangular | 250 | 275 | 687.5 | 4550 | 0.31 | 765.29 | G300E | 1557075 | 12.22 | G300E | 742436.01 | 5.83
1174 | Story4 | B87 | 32 MPa RC Beam (27.5 cm x 25 cm) | Beam | 32MPa | Concrete Rectangular | 250 | 275 | 687.5 | 6950 | 0.48 | 1168.96 | G300E | 2821700 | 22.14 | G300E | 747007.4 | 5.86
1175 | Story4 | B88 | 32 MPa RC Beam (27.5 cm x 25 cm) | Beam | 32MPa | Concrete Rectangular | 250 | 275 | 687.5 | 4550 | 0.31 | 765.29 | G300E | 1560000 | 12.24 | G300E | 742436.01 | 5.83
1176 | Story4 | B89 | 32 MPa RC Beam (27.5 cm x 25 cm) | Beam | 32MPa | Concrete Rectangular | 250 | 275 | 687.5 | 6950 | 0.48 | 1168.96 | G300E | 3331261.36 | 26.14 | G300E | 797685.07 | 6.26
1177 | Story4 | B9 | 32 MPa RC Beam (27.5 cm x 25 cm) | Beam | 32MPa | Concrete Rectangular | 250 | 275 | 687.5 | 4550 | 0.31 | 765.29 | G300E | 1723475 | 13.52 | G300E | 768504.02 | 6.03
1178 | Story4 | B90 | 32 MPa RC Beam (27.5 cm x 25 cm) | Beam | 32MPa | Concrete Rectangular | 250 | 275 | 687.5 | 4550 | 0.31 | 765.29 | G300E | 1099475 | 8.63 | G300E | 741975 | 5.82
1179 | Story4 | B91 | 32 MPa RC Beam (27.5 cm x 25 cm) | Beam | 32MPa | Concrete Rectangular | 250 | 275 | 687.5 | 4550 | 0.31 | 765.29 | G300E | 1730950 | 13.58 | G300E | 971100 | 7.62
1180 | Story4 | B92 | 32 MPa RC Beam (27.5 cm x 25 cm) | Beam | 32MPa | Concrete Rectangular | 250 | 275 | 687.5 | 6950 | 0.48 | 1168.96 | G300E | 3295879.55 | 25.86 | G300E | 797685.07 | 6.26
1181 | Story4 | B93 | 32 MPa RC Beam (27.5 cm x 25 cm) | Beam | 32MPa | Concrete Rectangular | 250 | 275 | 687.5 | 4550 | 0.31 | 765.29 | G300E | 1873300 | 14.7 | G300E | 794572.02 | 6.23
1182 | Story4 | B94 | 32 MPa RC Beam (27.5 cm x 25 cm) | Beam | 32MPa | Concrete Rectangular | 250 | 275 | 687.5 | 6950 | 0.48 | 1168.96 | G300E | 2775893.18 | 21.78 | G300E | 721668.57 | 5.66
1183 | Story4 | B95 | 32 MPa RC Beam (27.5 cm x 25 cm) | Beam | 32MPa | Concrete Rectangular | 250 | 275 | 687.5 | 4550 | 0.31 | 765.29 | G300E | 1819675 | 14.28 | G300E | 794572.02 | 6.23
1184 | Story4 | B96 | 32 MPa RC Beam (27.5 cm x 25 cm) | Beam | 32MPa | Concrete Rectangular | 250 | 275 | 687.5 | 6950 | 0.48 | 1168.96 | G300E | 2784106.82 | 21.85 | G300E | 721668.57 | 5.66
1185 | Story4 | B97 | 32 MPa RC Beam (27.5 cm x 25 cm) | Beam | 32MPa | Concrete Rectangular | 250 | 275 | 687.5 | 4550 | 0.31 | 765.29 | G300E | 1743625 | 13.68 | G300E | 768504.02 | 6.03
1186 | Story4 | B98 | 32 MPa RC Beam (27.5 cm x 25 cm) | Beam | 32MPa | Concrete Rectangular | 250 | 275 | 687.5 | 6950 | 0.48 | 1168.96 | G300E | 2756622.73 | 21.63 | G300E | 721668.57 | 5.66
1187 | Story4 | B99 | 32 MPa RC Beam (27.5 cm x 25 cm) | Beam | 32MPa | Concrete Rectangular | 250 | 275 | 687.5 | 4550 | 0.31 | 765.29 | G300E | 1723800 | 13.53 | G300E | 768504.02 | 6.03
1188 | Story5 | B1 | 32 MPa RC Beam (30 cm x 25 cm) | Beam | 32MPa | Concrete Rectangular | 250 | 300 | 750 | 4562.5 | 0.34 | 837.16 | G300E | 1856611.61 | 14.57 | G300E | 1035198.99 | 8.12
1189 | Story5 | B10 | 32 MPa RC Beam (30 cm x 25 cm) | Beam | 32MPa | Concrete Rectangular | 250 | 300 | 750 | 6962.5 | 0.52 | 1277.52 | G300E | 2887222.16 | 22.65 | G300E | 1665936.36 | 13.07
1190 | Story5 | B100 | 32 MPa RC Beam (30 cm x 25 cm) | Beam | 32MPa | Concrete Rectangular | 250 | 300 | 750 | 6962.5 | 0.52 | 1277.52 | G300E | 2988811.36 | 23.45 | G300E | 824741.04 | 6.47
1191 | Story5 | B101 | 32 MPa RC Beam (30 cm x 25 cm) | Beam | 32MPa | Concrete Rectangular | 250 | 300 | 750 | 4562.5 | 0.34 | 837.16 | G300E | 1739941.96 | 13.65 | G300E | 820762.14 | 6.44
1192 | Story5 | B102 | 32 MPa RC Beam (30 cm x 25 cm) | Beam | 32MPa | Concrete Rectangular | 250 | 300 | 750 | 6962.5 | 0.52 | 1277.52 | G300E | 3000521.02 | 23.54 | G300E | 824741.04 | 6.47
1193 | Story5 | B103 | 32 MPa RC Beam (30 cm x 25 cm) | Beam | 32MPa | Concrete Rectangular | 250 | 300 | 750 | 4562.5 | 0.34 | 837.16 | G300E | 1738312.5 | 13.64 | G300E | 849278.09 | 6.66
1194 | Story5 | B104 | 32 MPa RC Beam (30 cm x 25 cm) | Beam | 32MPa | Concrete Rectangular | 250 | 300 | 750 | 6962.5 | 0.52 | 1277.52 | G300E | 3486630.11 | 27.36 | G300E | 852433.12 | 6.69
1195 | Story5 | B105 | 32 MPa RC Beam (30 cm x 25 cm) | Beam | 32MPa | Concrete Rectangular | 250 | 300 | 750 | 4562.5 | 0.34 | 837.16 | G300E | 1251428.57 | 9.82 | G300E | 884147.32 | 6.94
1196 | Story5 | B106 | 32 MPa RC Beam (30 cm x 25 cm) | Beam | 32MPa | Concrete Rectangular | 250 | 300 | 750 | 6962.5 | 0.52 | 1277.52 | G300E | 3176482.39 | 24.92 | G300E | 1749012.6 | 13.72
1197 | Story5 | B107 | 32 MPa RC Beam (30 cm x 25 cm) | Beam | 32MPa | Concrete Rectangular | 250 | 300 | 750 | 6962.5 | 0.52 | 1277.52 | G300E | 2883424.43 | 22.62 | G300E | 1665936.36 | 13.07
1198 | Story5 | B108 | 32 MPa RC Beam (30 cm x 25 cm) | Beam | 32MPa | Concrete Rectangular | 250 | 300 | 750 | 6962.5 | 0.52 | 1277.52 | G300E | 2886905.68 | 22.65 | G300E | 1665936.36 | 13.07
1199 | Story5 | B109 | 32 MPa RC Beam (30 cm x 25 cm) | Beam | 32MPa | Concrete Rectangular | 250 | 300 | 750 | 6962.5 | 0.52 | 1277.52 | G300E | 2898931.82 | 22.75 | G300E | 1665936.36 | 13.07
1200 | Story5 | B11 | 32 MPa RC Beam (30 cm x 25 cm) | Beam | 32MPa | Concrete Rectangular | 250 | 300 | 750 | 4562.5 | 0.34 | 837.16 | G300E | 1739941.96 | 13.65 | G300E | 820762.14 | 6.44
1201 | Story5 | B110 | 32 MPa RC Beam (30 cm x 25 cm) | Beam | 32MPa | Concrete Rectangular | 250 | 300 | 750 | 6962.5 | 0.52 | 1277.52 | G300E | 2886905.68 | 22.65 | G300E | 1665936.36 | 13.07
1202 | Story5 | B111 | 32 MPa RC Beam (30 cm x 25 cm) | Beam | 32MPa | Concrete Rectangular | 250 | 300 | 750 | 6962.5 | 0.52 | 1277.52 | G300E | 2883424.43 | 22.62 | G300E | 1665936.36 | 13.07
1203 | Story5 | B112 | 32 MPa RC Beam (30 cm x 25 cm) | Beam | 32MPa | Concrete Rectangular | 250 | 300 | 750 | 6962.5 | 0.52 | 1277.52 | G300E | 3177115.34 | 24.93 | G300E | 1749012.6 | 13.72
1204 | Story5 | B12 | 32 MPa RC Beam (30 cm x 25 cm) | Beam | 32MPa | Concrete Rectangular | 250 | 300 | 750 | 6962.5 | 0.52 | 1277.52 | G300E | 2883424.43 | 22.62 | G300E | 1665936.36 | 13.07
1205 | Story5 | B13 | 32 MPa RC Beam (30 cm x 25 cm) | Beam | 32MPa | Concrete Rectangular | 250 | 300 | 750 | 4562.5 | 0.34 | 837.16 | G300E | 1738312.5 | 13.64 | G300E | 849278.09 | 6.66
1206 | Story5 | B14 | 32 MPa RC Beam (30 cm x 25 cm) | Beam | 32MPa | Concrete Rectangular | 250 | 300 | 750 | 6962.5 | 0.52 | 1277.52 | G300E | 3176798.86 | 24.93 | G300E | 1749012.6 | 13.72
1207 | Story5 | B15 | 32 MPa RC Beam (30 cm x 25 cm) | Beam | 32MPa | Concrete Rectangular | 250 | 300 | 750 | 4562.5 | 0.34 | 837.16 | G300E | 1251428.57 | 9.82 | G300E | 884147.32 | 6.94
1208 | Story5 | B16 | 32 MPa RC Beam (30 cm x 25 cm) | Beam | 32MPa | Concrete Rectangular | 250 | 300 | 750 | 4562.5 | 0.34 | 837.16 | G300E | 1795343.75 | 14.09 | G300E | 889035.71 | 6.98
1209 | Story5 | B17 | 32 MPa RC Beam (30 cm x 25 cm) | Beam | 32MPa | Concrete Rectangular | 250 | 300 | 750 | 6962.5 | 0.52 | 1277.52 | G300E | 3487263.07 | 27.36 | G300E | 852433.12 | 6.69
1210 | Story5 | B18 | 32 MPa RC Beam (30 cm x 25 cm) | Beam | 32MPa | Concrete Rectangular | 250 | 300 | 750 | 4562.5 | 0.34 | 837.16 | G300E | 1918857.14 | 15.06 | G300E | 849278.09 | 6.66
1211 | Story5 | B19 | 32 MPa RC Beam (30 cm x 25 cm) | Beam | 32MPa | Concrete Rectangular | 250 | 300 | 750 | 6962.5 | 0.52 | 1277.52 | G300E | 3001153.98 | 23.55 | G300E | 824741.04 | 6.47
1212 | Story5 | B2 | 32 MPa RC Beam (30 cm x 25 cm) | Beam | 32MPa | Concrete Rectangular | 250 | 300 | 750 | 6962.5 | 0.52 | 1277.52 | G300E | 3176798.86 | 24.93 | G300E | 1749012.6 | 13.72
1213 | Story5 | B20 | 32 MPa RC Beam (30 cm x 25 cm) | Beam | 32MPa | Concrete Rectangular | 250 | 300 | 750 | 4562.5 | 0.34 | 837.16 | G300E | 1895718.75 | 14.87 | G300E | 849278.09 | 6.66
1214 | Story5 | B21 | 32 MPa RC Beam (30 cm x 25 cm) | Beam | 32MPa | Concrete Rectangular | 250 | 300 | 750 | 6962.5 | 0.52 | 1277.52 | G300E | 3091059.9 | 24.25 | G300E | 756012.62 | 5.93
1215 | Story5 | B22 | 32 MPa RC Beam (30 cm x 25 cm) | Beam | 32MPa | Concrete Rectangular | 250 | 300 | 750 | 4562.5 | 0.34 | 837.16 | G300E | 1895392.86 | 14.87 | G300E | 820762.14 | 6.44
1216 | Story5 | B23 | 32 MPa RC Beam (30 cm x 25 cm) | Beam | 32MPa | Concrete Rectangular | 250 | 300 | 750 | 6962.5 | 0.52 | 1277.52 | G300E | 2953998.86 | 23.18 | G300E | 824741.04 | 6.47
1217 | Story5 | B24 | 32 MPa RC Beam (30 cm x 25 cm) | Beam | 32MPa | Concrete Rectangular | 250 | 300 | 750 | 4562.5 | 0.34 | 837.16 | G300E | 1794366.07 | 14.08 | G300E | 849278.09 | 6.66
1218 | Story5 | B25 | 32 MPa RC Beam (30 cm x 25 cm) | Beam | 32MPa | Concrete Rectangular | 250 | 300 | 750 | 6962.5 | 0.52 | 1277.52 | G300E | 2989444.32 | 23.46 | G300E | 824741.04 | 6.47
1219 | Story5 | B26 | 32 MPa RC Beam (30 cm x 25 cm) | Beam | 32MPa | Concrete Rectangular | 250 | 300 | 750 | 4562.5 | 0.34 | 837.16 | G300E | 1669549.11 | 13.1 | G300E | 849278.09 | 6.66
1220 | Story5 | B27 | 32 MPa RC Beam (30 cm x 25 cm) | Beam | 32MPa | Concrete Rectangular | 250 | 300 | 750 | 6962.5 | 0.52 | 1277.52 | G300E | 3000204.55 | 23.54 | G300E | 824741.04 | 6.47
1221 | Story5 | B28 | 32 MPa RC Beam (30 cm x 25 cm) | Beam | 32MPa | Concrete Rectangular | 250 | 300 | 750 | 4562.5 | 0.34 | 837.16 | G300E | 1658794.64 | 13.02 | G300E | 849278.09 | 6.66
1222 | Story5 | B29 | 32 MPa RC Beam (30 cm x 25 cm) | Beam | 32MPa | Concrete Rectangular | 250 | 300 | 750 | 6962.5 | 0.52 | 1277.52 | G300E | 3486630.11 | 27.36 | G300E | 852433.12 | 6.69
1223 | Story5 | B3 | 32 MPa RC Beam (30 cm x 25 cm) | Beam | 32MPa | Concrete Rectangular | 250 | 300 | 750 | 4562.5 | 0.34 | 837.16 | G300E | 1996093.75 | 15.66 | G300E | 849278.09 | 6.66
1224 | Story5 | B30 | 32 MPa RC Beam (30 cm x 25 cm) | Beam | 32MPa | Concrete Rectangular | 250 | 300 | 750 | 4562.5 | 0.34 | 837.16 | G300E | 1317910.71 | 10.34 | G300E | 766500 | 6.01
1225 | Story5 | B31 | 32 MPa RC Beam (30 cm x 25 cm) | Beam | 32MPa | Concrete Rectangular | 250 | 300 | 750 | 4562.5 | 0.34 | 837.16 | G300E | 1850745.54 | 14.52 | G300E | 766500 | 6.01
1226 | Story5 | B32 | 32 MPa RC Beam (30 cm x 25 cm) | Beam | 32MPa | Concrete Rectangular | 250 | 300 | 750 | 6962.5 | 0.52 | 1277.52 | G300E | 3557521.02 | 27.91 | G300E | 852433.12 | 6.69
1227 | Story5 | B33 | 32 MPa RC Beam (30 cm x 25 cm) | Beam | 32MPa | Concrete Rectangular | 250 | 300 | 750 | 4562.5 | 0.34 | 837.16 | G300E | 1869647.32 | 14.67 | G300E | 849278.09 | 6.66
1228 | Story5 | B34 | 32 MPa RC Beam (30 cm x 25 cm) | Beam | 32MPa | Concrete Rectangular | 250 | 300 | 750 | 6962.5 | 0.52 | 1277.52 | G300E | 3085336.93 | 24.21 | G300E | 824741.04 | 6.47
1229 | Story5 | B35 | 32 MPa RC Beam (30 cm x 25 cm) | Beam | 32MPa | Concrete Rectangular | 250 | 300 | 750 | 4562.5 | 0.34 | 837.16 | G300E | 1785892.86 | 14.01 | G300E | 849278.09 | 6.66
1230 | Story5 | B36 | 32 MPa RC Beam (30 cm x 25 cm) | Beam | 32MPa | Concrete Rectangular | 250 | 300 | 750 | 6962.5 | 0.52 | 1277.52 | G300E | 2535299.43 | 19.89 | G300E | 1657709.22 | 13.01
1231 | Story5 | B37 | 32 MPa RC Beam (30 cm x 25 cm) | Beam | 32MPa | Concrete Rectangular | 250 | 300 | 750 | 4800 | 0.36 | 880.73 | G300E | 2012800 | 15.79 | G300E | 1499840.64 | 11.77
1232 | Story5 | B38 | 32 MPa RC Beam (30 cm x 25 cm) | Beam | 32MPa | Concrete Rectangular | 250 | 300 | 750 | 6962.5 | 0.52 | 1277.52 | G300E | 2347944.89 | 18.42 | G300E | 1665936.36 | 13.07
1233 | Story5 | B39 | 32 MPa RC Beam (30 cm x 25 cm) | Beam | 32MPa | Concrete Rectangular | 250 | 300 | 750 | 4800 | 0.36 | 880.73 | G300E | 1862080 | 14.61 | G300E | 1259200.64 | 9.88
1234 | Story5 | B4 | 32 MPa RC Beam (30 cm x 25 cm) | Beam | 32MPa | Concrete Rectangular | 250 | 300 | 750 | 6962.5 | 0.52 | 1277.52 | G300E | 2870221 | 22.52 | G300E | 1800224 | 14.13
1235 | Story5 | B40 | 32 MPa RC Beam (30 cm x 25 cm) | Beam | 32MPa | Concrete Rectangular | 250 | 300 | 750 | 6962.5 | 0.52 | 1277.52 | G300E | 2994824.43 | 23.5 | G300E | 943736.49 | 7.4
1236 | Story5 | B41 | 32 MPa RC Beam (30 cm x 25 cm) | Beam | 32MPa | Concrete Rectangular | 250 | 300 | 750 | 4562.5 | 0.34 | 837.16 | G300E | 1494544.64 | 11.73 | G300E | 820762.14 | 6.44
1237 | Story5 | B42 | 32 MPa RC Beam (30 cm x 25 cm) | Beam | 32MPa | Concrete Rectangular | 250 | 300 | 750 | 6962.5 | 0.52 | 1277.52 | G300E | 3085969.89 | 24.21 | G300E | 824741.04 | 6.47
1238 | Story5 | B43 | 32 MPa RC Beam (30 cm x 25 cm) | Beam | 32MPa | Concrete Rectangular | 250 | 300 | 750 | 4562.5 | 0.34 | 837.16 | G300E | 1606000 | 12.6 | G300E | 849278.09 | 6.66
1239 | Story5 | B44 | 32 MPa RC Beam (30 cm x 25 cm) | Beam | 32MPa | Concrete Rectangular | 250 | 300 | 750 | 6962.5 | 0.52 | 1277.52 | G300E | 3557204.55 | 27.91 | G300E | 852433.12 | 6.69
1240 | Story5 | B45 | 32 MPa RC Beam (30 cm x 25 cm) | Beam | 32MPa | Concrete Rectangular | 250 | 300 | 750 | 4562.5 | 0.34 | 837.16 | G300E | 1443705.36 | 11.33 | G300E | 766500 | 6.01
1241 | Story5 | B46 | 32 MPa RC Beam (30 cm x 25 cm) | Beam | 32MPa | Concrete Rectangular | 250 | 300 | 750 | 4562.5 | 0.34 | 837.16 | G300E | 1780678.57 | 13.97 | G300E | 764544.64 | 6
1242 | Story5 | B47 | 32 MPa RC Beam (30 cm x 25 cm) | Beam | 32MPa | Concrete Rectangular | 250 | 300 | 750 | 6962.5 | 0.52 | 1277.52 | G300E | 3550242.05 | 27.86 | G300E | 852433.12 | 6.69
1243 | Story5 | B48 | 32 MPa RC Beam (30 cm x 25 cm) | Beam | 32MPa | Concrete Rectangular | 250 | 300 | 750 | 4562.5 | 0.34 | 837.16 | G300E | 1862151.79 | 14.61 | G300E | 849278.09 | 6.66
1244 | Story5 | B49 | 32 MPa RC Beam (30 cm x 25 cm) | Beam | 32MPa | Concrete Rectangular | 250 | 300 | 750 | 6962.5 | 0.52 | 1277.52 | G300E | 3142302.84 | 24.66 | G300E | 824741.04 | 6.47
1245 | Story5 | B5 | 32 MPa RC Beam (30 cm x 25 cm) | Beam | 32MPa | Concrete Rectangular | 250 | 300 | 750 | 4562.5 | 0.34 | 837.16 | G300E | 1941209.56 | 15.23 | G300E | 619533.02 | 4.86
1246 | Story5 | B50 | 32 MPa RC Beam (30 cm x 25 cm) | Beam | 32MPa | Concrete Rectangular | 250 | 300 | 750 | 4562.5 | 0.34 | 837.16 | G300E | 1680303.57 | 13.18 | G300E | 849278.09 | 6.66
1247 | Story5 | B51 | 32 MPa RC Beam (30 cm x 25 cm) | Beam | 32MPa | Concrete Rectangular | 250 | 300 | 750 | 7200 | 0.54 | 1321.1 | G300E | 3559617.39 | 27.93 | G300E | 1584939.76 | 12.44
1248 | Story5 | B55 | 32 MPa RC Beam (30 cm x 25 cm) | Beam | 32MPa | Concrete Rectangular | 250 | 300 | 750 | 6962.5 | 0.52 | 1277.52 | G300E | 3438566.85 | 26.98 | G300E | 1418837.02 | 11.13
1249 | Story5 | B56 | 32 MPa RC Beam (30 cm x 25 cm) | Beam | 32MPa | Concrete Rectangular | 250 | 300 | 750 | 4562.5 | 0.34 | 837.16 | G300E | 1464562.5 | 11.49 | G300E | 792246.19 | 6.22
1250 | Story5 | B57 | 32 MPa RC Beam (30 cm x 25 cm) | Beam | 32MPa | Concrete Rectangular | 250 | 300 | 750 | 6962.5 | 0.52 | 1277.52 | G300E | 3142619.32 | 24.66 | G300E | 824741.04 | 6.47
1251 | Story5 | B58 | 32 MPa RC Beam (30 cm x 25 cm) | Beam | 32MPa | Concrete Rectangular | 250 | 300 | 750 | 4562.5 | 0.34 | 837.16 | G300E | 1598178.57 | 12.54 | G300E | 849278.09 | 6.66
1252 | Story5 | B59 | 32 MPa RC Beam (30 cm x 25 cm) | Beam | 32MPa | Concrete Rectangular | 250 | 300 | 750 | 6962.5 | 0.52 | 1277.52 | G300E | 3550242.05 | 27.86 | G300E | 852433.12 | 6.69
1253 | Story5 | B6 | 32 MPa RC Beam (30 cm x 25 cm) | Beam | 32MPa | Concrete Rectangular | 250 | 300 | 750 | 6962.5 | 0.52 | 1277.52 | G300E | 2872031.25 | 22.54 | G300E | 1665936.36 | 13.07
1254 | Story5 | B60 | 32 MPa RC Beam (30 cm x 25 cm) | Beam | 32MPa | Concrete Rectangular | 250 | 300 | 750 | 4562.5 | 0.34 | 837.16 | G300E | 1443053.57 | 11.32 | G300E | 764544.64 | 6
1255 | Story5 | B61 | 32 MPa RC Beam (30 cm x 25 cm) | Beam | 32MPa | Concrete Rectangular | 250 | 300 | 750 | 4562.5 | 0.34 | 837.16 | G300E | 1850419.64 | 14.52 | G300E | 766500 | 6.01
1256 | Story5 | B62 | 32 MPa RC Beam (30 cm x 25 cm) | Beam | 32MPa | Concrete Rectangular | 250 | 300 | 750 | 6962.5 | 0.52 | 1277.52 | G300E | 3550242.05 | 27.86 | G300E | 852433.12 | 6.69
1257 | Story5 | B63 | 32 MPa RC Beam (30 cm x 25 cm) | Beam | 32MPa | Concrete Rectangular | 250 | 300 | 750 | 4562.5 | 0.34 | 837.16 | G300E | 1869647.32 | 14.67 | G300E | 849278.09 | 6.66
1258 | Story5 | B64 | 32 MPa RC Beam (30 cm x 25 cm) | Beam | 32MPa | Concrete Rectangular | 250 | 300 | 750 | 6962.5 | 0.52 | 1277.52 | G300E | 3142619.32 | 24.66 | G300E | 824741.04 | 6.47
1259 | Story5 | B65 | 32 MPa RC Beam (30 cm x 25 cm) | Beam | 32MPa | Concrete Rectangular | 250 | 300 | 750 | 4562.5 | 0.34 | 837.16 | G300E | 1784915.18 | 14.01 | G300E | 849278.09 | 6.66
1260 | Story5 | B66 | 32 MPa RC Beam (30 cm x 25 cm) | Beam | 32MPa | Concrete Rectangular | 250 | 300 | 750 | 7200 | 0.54 | 1321.1 | G300E | 3559304.35 | 27.93 | G300E | 1584939.76 | 12.44
1261 | Story5 | B67 | 32 MPa RC Beam (30 cm x 25 cm) | Beam | 32MPa | Concrete Rectangular | 250 | 300 | 750 | 4562.5 | 0.34 | 837.16 | G300E | 1981341.67 | 15.55 | G300E | 1082529.77 | 8.49
1262 | Story5 | B69 | 32 MPa RC Beam (30 cm x 25 cm) | Beam | 32MPa | Concrete Rectangular | 250 | 300 | 750 | 4562.5 | 0.34 | 837.16 | G300E | 1923854.17 | 15.1 | G300E | 1196896.44 | 9.39
1263 | Story5 | B7 | 32 MPa RC Beam (30 cm x 25 cm) | Beam | 32MPa | Concrete Rectangular | 250 | 300 | 750 | 4562.5 | 0.34 | 837.16 | G300E | 1933848.21 | 15.17 | G300E | 849278.09 | 6.66
1264 | Story5 | B70 | 32 MPa RC Beam (30 cm x 25 cm) | Beam | 32MPa | Concrete Rectangular | 250 | 300 | 750 | 6962.5 | 0.52 | 1277.52 | G300E | 3442502.17 | 27.01 | G300E | 1532658.76 | 12.03
1265 | Story5 | B71 | 32 MPa RC Beam (30 cm x 25 cm) | Beam | 32MPa | Concrete Rectangular | 250 | 300 | 750 | 4562.5 | 0.34 | 837.16 | G300E | 1494544.64 | 11.73 | G300E | 820762.14 | 6.44
1266 | Story5 | B72 | 32 MPa RC Beam (30 cm x 25 cm) | Beam | 32MPa | Concrete Rectangular | 250 | 300 | 750 | 6962.5 | 0.52 | 1277.52 | G300E | 3142619.32 | 24.66 | G300E | 824741.04 | 6.47
1267 | Story5 | B73 | 32 MPa RC Beam (30 cm x 25 cm) | Beam | 32MPa | Concrete Rectangular | 250 | 300 | 750 | 4562.5 | 0.34 | 837.16 | G300E | 1606000 | 12.6 | G300E | 849278.09 | 6.66
1268 | Story5 | B74 | 32 MPa RC Beam (30 cm x 25 cm) | Beam | 32MPa | Concrete Rectangular | 250 | 300 | 750 | 6962.5 | 0.52 | 1277.52 | G300E | 3550242.05 | 27.86 | G300E | 852433.12 | 6.69
1269 | Story5 | B75 | 32 MPa RC Beam (30 cm x 25 cm) | Beam | 32MPa | Concrete Rectangular | 250 | 300 | 750 | 4562.5 | 0.34 | 837.16 | G300E | 1443705.36 | 11.33 | G300E | 766500 | 6.01
1270 | Story5 | B76 | 32 MPa RC Beam (30 cm x 25 cm) | Beam | 32MPa | Concrete Rectangular | 250 | 300 | 750 | 4562.5 | 0.34 | 837.16 | G300E | 1795343.75 | 14.09 | G300E | 889035.71 | 6.98
1271 | Story5 | B77 | 32 MPa RC Beam (30 cm x 25 cm) | Beam | 32MPa | Concrete Rectangular | 250 | 300 | 750 | 6962.5 | 0.52 | 1277.52 | G300E | 3557521.02 | 27.91 | G300E | 852433.12 | 6.69
1272 | Story5 | B78 | 32 MPa RC Beam (30 cm x 25 cm) | Beam | 32MPa | Concrete Rectangular | 250 | 300 | 750 | 4562.5 | 0.34 | 837.16 | G300E | 1919183.04 | 15.06 | G300E | 849278.09 | 6.66
1273 | Story5 | B79 | 32 MPa RC Beam (30 cm x 25 cm) | Beam | 32MPa | Concrete Rectangular | 250 | 300 | 750 | 6962.5 | 0.52 | 1277.52 | G300E | 3085969.89 | 24.21 | G300E | 824741.04 | 6.47
1274 | Story5 | B8 | 32 MPa RC Beam (30 cm x 25 cm) | Beam | 32MPa | Concrete Rectangular | 250 | 300 | 750 | 6962.5 | 0.52 | 1277.52 | G300E | 2898931.82 | 22.75 | G300E | 1665936.36 | 13.07
1275 | Story5 | B80 | 32 MPa RC Beam (30 cm x 25 cm) | Beam | 32MPa | Concrete Rectangular | 250 | 300 | 750 | 4562.5 | 0.34 | 837.16 | G300E | 1887571.43 | 14.81 | G300E | 849278.09 | 6.66
1276 | Story5 | B81 | 32 MPa RC Beam (30 cm x 25 cm) | Beam | 32MPa | Concrete Rectangular | 250 | 300 | 750 | 6962.5 | 0.52 | 1277.52 | G300E | 2995457.39 | 23.5 | G300E | 1181727.4 | 9.27
1277 | Story5 | B82 | 32 MPa RC Beam (30 cm x 25 cm) | Beam | 32MPa | Concrete Rectangular | 250 | 300 | 750 | 4562.5 | 0.34 | 837.16 | G300E | 1901258.93 | 14.92 | G300E | 849278.09 | 6.66
1278 | Story5 | B83 | 32 MPa RC Beam (30 cm x 25 cm) | Beam | 32MPa | Concrete Rectangular | 250 | 300 | 750 | 6962.5 | 0.52 | 1277.52 | G300E | 2348261.36 | 18.43 | G300E | 1665936.36 | 13.07
1279 | Story5 | B84 | 32 MPa RC Beam (30 cm x 25 cm) | Beam | 32MPa | Concrete Rectangular | 250 | 300 | 750 | 4562.5 | 0.34 | 837.16 | G300E | 1796321.43 | 14.09 | G300E | 849278.09 | 6.66
1280 | Story5 | B85 | 32 MPa RC Beam (30 cm x 25 cm) | Beam | 32MPa | Concrete Rectangular | 250 | 300 | 750 | 6962.5 | 0.52 | 1277.52 | G300E | 2995773.86 | 23.51 | G300E | 943736.49 | 7.4
1281 | Story5 | B86 | 32 MPa RC Beam (30 cm x 25 cm) | Beam | 32MPa | Concrete Rectangular | 250 | 300 | 750 | 4562.5 | 0.34 | 837.16 | G300E | 1669549.11 | 13.1 | G300E | 849278.09 | 6.66
1282 | Story5 | B87 | 32 MPa RC Beam (30 cm x 25 cm) | Beam | 32MPa | Concrete Rectangular | 250 | 300 | 750 | 6962.5 | 0.52 | 1277.52 | G300E | 3085969.89 | 24.21 | G300E | 824741.04 | 6.47
1283 | Story5 | B88 | 32 MPa RC Beam (30 cm x 25 cm) | Beam | 32MPa | Concrete Rectangular | 250 | 300 | 750 | 4562.5 | 0.34 | 837.16 | G300E | 1658794.64 | 13.02 | G300E | 849278.09 | 6.66
1284 | Story5 | B89 | 32 MPa RC Beam (30 cm x 25 cm) | Beam | 32MPa | Concrete Rectangular | 250 | 300 | 750 | 6962.5 | 0.52 | 1277.52 | G300E | 3557204.55 | 27.91 | G300E | 852433.12 | 6.69
1285 | Story5 | B9 | 32 MPa RC Beam (30 cm x 25 cm) | Beam | 32MPa | Concrete Rectangular | 250 | 300 | 750 | 4562.5 | 0.34 | 837.16 | G300E | 1779049.11 | 13.96 | G300E | 849278.09 | 6.66
1286 | Story5 | B90 | 32 MPa RC Beam (30 cm x 25 cm) | Beam | 32MPa | Concrete Rectangular | 250 | 300 | 750 | 4562.5 | 0.34 | 837.16 | G300E | 1317584.82 | 10.34 | G300E | 766500 | 6.01
1287 | Story5 | B91 | 32 MPa RC Beam (30 cm x 25 cm) | Beam | 32MPa | Concrete Rectangular | 250 | 300 | 750 | 4562.5 | 0.34 | 837.16 | G300E | 1856285.71 | 14.57 | G300E | 1035198.99 | 8.12
1288 | Story5 | B92 | 32 MPa RC Beam (30 cm x 25 cm) | Beam | 32MPa | Concrete Rectangular | 250 | 300 | 750 | 6962.5 | 0.52 | 1277.52 | G300E | 3486630.11 | 27.36 | G300E | 852433.12 | 6.69
1289 | Story5 | B93 | 32 MPa RC Beam (30 cm x 25 cm) | Beam | 32MPa | Concrete Rectangular | 250 | 300 | 750 | 4562.5 | 0.34 | 837.16 | G300E | 1994790.18 | 15.65 | G300E | 849278.09 | 6.66
1290 | Story5 | B94 | 32 MPa RC Beam (30 cm x 25 cm) | Beam | 32MPa | Concrete Rectangular | 250 | 300 | 750 | 6962.5 | 0.52 | 1277.52 | G300E | 3000521.02 | 23.54 | G300E | 824741.04 | 6.47
1291 | Story5 | B95 | 32 MPa RC Beam (30 cm x 25 cm) | Beam | 32MPa | Concrete Rectangular | 250 | 300 | 750 | 4562.5 | 0.34 | 837.16 | G300E | 1951446.43 | 15.31 | G300E | 849278.09 | 6.66
1292 | Story5 | B96 | 32 MPa RC Beam (30 cm x 25 cm) | Beam | 32MPa | Concrete Rectangular | 250 | 300 | 750 | 6962.5 | 0.52 | 1277.52 | G300E | 2988494.89 | 23.45 | G300E | 824741.04 | 6.47
1293 | Story5 | B97 | 32 MPa RC Beam (30 cm x 25 cm) | Beam | 32MPa | Concrete Rectangular | 250 | 300 | 750 | 4562.5 | 0.34 | 837.16 | G300E | 1939388.39 | 15.22 | G300E | 849278.09 | 6.66
1294 | Story5 | B98 | 32 MPa RC Beam (30 cm x 25 cm) | Beam | 32MPa | Concrete Rectangular | 250 | 300 | 750 | 6962.5 | 0.52 | 1277.52 | G300E | 2957163.64 | 23.2 | G300E | 824741.04 | 6.47
1295 | Story5 | B99 | 32 MPa RC Beam (30 cm x 25 cm) | Beam | 32MPa | Concrete Rectangular | 250 | 300 | 750 | 4562.5 | 0.34 | 837.16 | G300E | 1779049.11 | 13.96 | G300E | 849278.09 | 6.66
1296 | Story6 | B1 | 32 MPa RC Beam (30 cm x 25 cm) | Beam | 32MPa | Concrete Rectangular | 250 | 300 | 750 | 4562.5 | 0.34 | 837.16 | G300E | 1856611.61 | 14.57 | G300E | 1034221.31 | 8.11
1297 | Story6 | B10 | 32 MPa RC Beam (30 cm x 25 cm) | Beam | 32MPa | Concrete Rectangular | 250 | 300 | 750 | 6962.5 | 0.52 | 1277.52 | G300E | 2898615.34 | 22.74 | G300E | 1665936.36 | 13.07
1298 | Story6 | B100 | 32 MPa RC Beam (30 cm x 25 cm) | Beam | 32MPa | Concrete Rectangular | 250 | 300 | 750 | 6962.5 | 0.52 | 1277.52 | G300E | 2975202.84 | 23.34 | G300E | 824741.04 | 6.47
1299 | Story6 | B101 | 32 MPa RC Beam (30 cm x 25 cm) | Beam | 32MPa | Concrete Rectangular | 250 | 300 | 750 | 4562.5 | 0.34 | 837.16 | G300E | 1753303.57 | 13.76 | G300E | 820762.14 | 6.44
1300 | Story6 | B102 | 32 MPa RC Beam (30 cm x 25 cm) | Beam | 32MPa | Concrete Rectangular | 250 | 300 | 750 | 6962.5 | 0.52 | 1277.52 | G300E | 2995773.86 | 23.51 | G300E | 824741.04 | 6.47
1301 | Story6 | B103 | 32 MPa RC Beam (30 cm x 25 cm) | Beam | 32MPa | Concrete Rectangular | 250 | 300 | 750 | 4562.5 | 0.34 | 837.16 | G300E | 1740919.64 | 13.66 | G300E | 820762.14 | 6.44
1302 | Story6 | B104 | 32 MPa RC Beam (30 cm x 25 cm) | Beam | 32MPa | Concrete Rectangular | 250 | 300 | 750 | 6962.5 | 0.52 | 1277.52 | G300E | 3473338.07 | 27.25 | G300E | 852433.12 | 6.69
1303 | Story6 | B105 | 32 MPa RC Beam (30 cm x 25 cm) | Beam | 32MPa | Concrete Rectangular | 250 | 300 | 750 | 4562.5 | 0.34 | 837.16 | G300E | 1326383.93 | 10.41 | G300E | 883169.64 | 6.93
1304 | Story6 | B106 | 32 MPa RC Beam (30 cm x 25 cm) | Beam | 32MPa | Concrete Rectangular | 250 | 300 | 750 | 6962.5 | 0.52 | 1277.52 | G300E | 3192939.2 | 25.05 | G300E | 1749012.6 | 13.72
1305 | Story6 | B107 | 32 MPa RC Beam (30 cm x 25 cm) | Beam | 32MPa | Concrete Rectangular | 250 | 300 | 750 | 6962.5 | 0.52 | 1277.52 | G300E | 2897665.91 | 22.74 | G300E | 1665936.36 | 13.07
1306 | Story6 | B108 | 32 MPa RC Beam (30 cm x 25 cm) | Beam | 32MPa | Concrete Rectangular | 250 | 300 | 750 | 6962.5 | 0.52 | 1277.52 | G300E | 2898615.34 | 22.74 | G300E | 1665936.36 | 13.07
1307 | Story6 | B109 | 32 MPa RC Beam (30 cm x 25 cm) | Beam | 32MPa | Concrete Rectangular | 250 | 300 | 750 | 6962.5 | 0.52 | 1277.52 | G300E | 2911907.39 | 22.85 | G300E | 1665936.36 | 13.07
1308 | Story6 | B11 | 32 MPa RC Beam (30 cm x 25 cm) | Beam | 32MPa | Concrete Rectangular | 250 | 300 | 750 | 4562.5 | 0.34 | 837.16 | G300E | 1753303.57 | 13.76 | G300E | 820762.14 | 6.44
1309 | Story6 | B110 | 32 MPa RC Beam (30 cm x 25 cm) | Beam | 32MPa | Concrete Rectangular | 250 | 300 | 750 | 6962.5 | 0.52 | 1277.52 | G300E | 2897982.39 | 22.74 | G300E | 1665936.36 | 13.07
1310 | Story6 | B111 | 32 MPa RC Beam (30 cm x 25 cm) | Beam | 32MPa | Concrete Rectangular | 250 | 300 | 750 | 6962.5 | 0.52 | 1277.52 | G300E | 2897982.39 | 22.74 | G300E | 1665936.36 | 13.07
1311 | Story6 | B112 | 32 MPa RC Beam (30 cm x 25 cm) | Beam | 32MPa | Concrete Rectangular | 250 | 300 | 750 | 6962.5 | 0.52 | 1277.52 | G300E | 3193255.68 | 25.06 | G300E | 1749012.6 | 13.72
1312 | Story6 | B12 | 32 MPa RC Beam (30 cm x 25 cm) | Beam | 32MPa | Concrete Rectangular | 250 | 300 | 750 | 6962.5 | 0.52 | 1277.52 | G300E | 2897982.39 | 22.74 | G300E | 1665936.36 | 13.07
1313 | Story6 | B13 | 32 MPa RC Beam (30 cm x 25 cm) | Beam | 32MPa | Concrete Rectangular | 250 | 300 | 750 | 4562.5 | 0.34 | 837.16 | G300E | 1740919.64 | 13.66 | G300E | 820762.14 | 6.44
1314 | Story6 | B14 | 32 MPa RC Beam (30 cm x 25 cm) | Beam | 32MPa | Concrete Rectangular | 250 | 300 | 750 | 6962.5 | 0.52 | 1277.52 | G300E | 3192939.2 | 25.05 | G300E | 1630017.14 | 12.79
1315 | Story6 | B15 | 32 MPa RC Beam (30 cm x 25 cm) | Beam | 32MPa | Concrete Rectangular | 250 | 300 | 750 | 4562.5 | 0.34 | 837.16 | G300E | 1326383.93 | 10.41 | G300E | 883169.64 | 6.93
1316 | Story6 | B16 | 32 MPa RC Beam (30 cm x 25 cm) | Beam | 32MPa | Concrete Rectangular | 250 | 300 | 750 | 4562.5 | 0.34 | 837.16 | G300E | 1794691.96 | 14.08 | G300E | 888058.04 | 6.97
1317 | Story6 | B17 | 32 MPa RC Beam (30 cm x 25 cm) | Beam | 32MPa | Concrete Rectangular | 250 | 300 | 750 | 6962.5 | 0.52 | 1277.52 | G300E | 3473654.55 | 27.26 | G300E | 852433.12 | 6.69
1318 | Story6 | B18 | 32 MPa RC Beam (30 cm x 25 cm) | Beam | 32MPa | Concrete Rectangular | 250 | 300 | 750 | 4562.5 | 0.34 | 837.16 | G300E | 1917879.46 | 15.05 | G300E | 849278.09 | 6.66
1319 | Story6 | B19 | 32 MPa RC Beam (30 cm x 25 cm) | Beam | 32MPa | Concrete Rectangular | 250 | 300 | 750 | 6962.5 | 0.52 | 1277.52 | G300E | 2997039.77 | 23.52 | G300E | 824741.04 | 6.47
1320 | Story6 | B2 | 32 MPa RC Beam (30 cm x 25 cm) | Beam | 32MPa | Concrete Rectangular | 250 | 300 | 750 | 6962.5 | 0.52 | 1277.52 | G300E | 3193572.16 | 25.06 | G300E | 1749012.6 | 13.72
1321 | Story6 | B20 | 32 MPa RC Beam (30 cm x 25 cm) | Beam | 32MPa | Concrete Rectangular | 250 | 300 | 750 | 4562.5 | 0.34 | 837.16 | G300E | 1905169.64 | 14.95 | G300E | 849278.09 | 6.66
1322 | Story6 | B21 | 32 MPa RC Beam (30 cm x 25 cm) | Beam | 32MPa | Concrete Rectangular | 250 | 300 | 750 | 6962.5 | 0.52 | 1277.52 | G300E | 3078295.31 | 24.15 | G300E | 756012.62 | 5.93
1323 | Story6 | B22 | 32 MPa RC Beam (30 cm x 25 cm) | Beam | 32MPa | Concrete Rectangular | 250 | 300 | 750 | 4562.5 | 0.34 | 837.16 | G300E | 1918205.36 | 15.05 | G300E | 849278.09 | 6.66
1324 | Story6 | B23 | 32 MPa RC Beam (30 cm x 25 cm) | Beam | 32MPa | Concrete Rectangular | 250 | 300 | 750 | 6962.5 | 0.52 | 1277.52 | G300E | 2935010.23 | 23.03 | G300E | 824741.04 | 6.47
1325 | Story6 | B24 | 32 MPa RC Beam (30 cm x 25 cm) | Beam | 32MPa | Concrete Rectangular | 250 | 300 | 750 | 4562.5 | 0.34 | 837.16 | G300E | 1821089.29 | 14.29 | G300E | 849278.09 | 6.66
1326 | Story6 | B25 | 32 MPa RC Beam (30 cm x 25 cm) | Beam | 32MPa | Concrete Rectangular | 250 | 300 | 750 | 6962.5 | 0.52 | 1277.52 | G300E | 2975202.84 | 23.34 | G300E | 824741.04 | 6.47
1327 | Story6 | B26 | 32 MPa RC Beam (30 cm x 25 cm) | Beam | 32MPa | Concrete Rectangular | 250 | 300 | 750 | 4562.5 | 0.34 | 837.16 | G300E | 1681933.04 | 13.2 | G300E | 849278.09 | 6.66
1328 | Story6 | B27 | 32 MPa RC Beam (30 cm x 25 cm) | Beam | 32MPa | Concrete Rectangular | 250 | 300 | 750 | 6962.5 | 0.52 | 1277.52 | G300E | 2995773.86 | 23.51 | G300E | 824741.04 | 6.47
1329 | Story6 | B28 | 32 MPa RC Beam (30 cm x 25 cm) | Beam | 32MPa | Concrete Rectangular | 250 | 300 | 750 | 4562.5 | 0.34 | 837.16 | G300E | 1664334.82 | 13.06 | G300E | 849278.09 | 6.66
1330 | Story6 | B29 | 32 MPa RC Beam (30 cm x 25 cm) | Beam | 32MPa | Concrete Rectangular | 250 | 300 | 750 | 6962.5 | 0.52 | 1277.52 | G300E | 3473654.55 | 27.26 | G300E | 852433.12 | 6.69
1331 | Story6 | B3 | 32 MPa RC Beam (30 cm x 25 cm) | Beam | 32MPa | Concrete Rectangular | 250 | 300 | 750 | 4562.5 | 0.34 | 837.16 | G300E | 1994790.18 | 15.65 | G300E | 849278.09 | 6.66
1332 | Story6 | B30 | 32 MPa RC Beam (30 cm x 25 cm) | Beam | 32MPa | Concrete Rectangular | 250 | 300 | 750 | 4562.5 | 0.34 | 837.16 | G300E | 1322799.11 | 10.38 | G300E | 765522.32 | 6.01
1333 | Story6 | B31 | 32 MPa RC Beam (30 cm x 25 cm) | Beam | 32MPa | Concrete Rectangular | 250 | 300 | 750 | 4562.5 | 0.34 | 837.16 | G300E | 1778723.21 | 13.96 | G300E | 766500 | 6.01
1334 | Story6 | B32 | 32 MPa RC Beam (30 cm x 25 cm) | Beam | 32MPa | Concrete Rectangular | 250 | 300 | 750 | 6962.5 | 0.52 | 1277.52 | G300E | 3561951.7 | 27.95 | G300E | 852433.12 | 6.69
1335 | Story6 | B33 | 32 MPa RC Beam (30 cm x 25 cm) | Beam | 32MPa | Concrete Rectangular | 250 | 300 | 750 | 4562.5 | 0.34 | 837.16 | G300E | 1862151.79 | 14.61 | G300E | 849278.09 | 6.66
1336 | Story6 | B34 | 32 MPa RC Beam (30 cm x 25 cm) | Beam | 32MPa | Concrete Rectangular | 250 | 300 | 750 | 6962.5 | 0.52 | 1277.52 | G300E | 3101793.75 | 24.34 | G300E | 824741.04 | 6.47
1337 | Story6 | B35 | 32 MPa RC Beam (30 cm x 25 cm) | Beam | 32MPa | Concrete Rectangular | 250 | 300 | 750 | 4562.5 | 0.34 | 837.16 | G300E | 1776767.86 | 13.94 | G300E | 849278.09 | 6.66
1338 | Story6 | B36 | 32 MPa RC Beam (30 cm x 25 cm) | Beam | 32MPa | Concrete Rectangular | 250 | 300 | 750 | 6962.5 | 0.52 | 1277.52 | G300E | 2589100.57 | 20.32 | G300E | 1657709.22 | 13.01
1339 | Story6 | B37 | 32 MPa RC Beam (30 cm x 25 cm) | Beam | 32MPa | Concrete Rectangular | 250 | 300 | 750 | 4800 | 0.36 | 880.73 | G300E | 2139840 | 16.79 | G300E | 1499840.64 | 11.77
1340 | Story6 | B38 | 32 MPa RC Beam (30 cm x 25 cm) | Beam | 32MPa | Concrete Rectangular | 250 | 300 | 750 | 6962.5 | 0.52 | 1277.52 | G300E | 2309651.14 | 18.12 | G300E | 1665936.36 | 13.07
1341 | Story6 | B39 | 32 MPa RC Beam (30 cm x 25 cm) | Beam | 32MPa | Concrete Rectangular | 250 | 300 | 750 | 4800 | 0.36 | 880.73 | G300E | 1998720 | 15.68 | G300E | 1379520.64 | 10.82
1342 | Story6 | B4 | 32 MPa RC Beam (30 cm x 25 cm) | Beam | 32MPa | Concrete Rectangular | 250 | 300 | 750 | 6962.5 | 0.52 | 1277.52 | G300E | 2883867.5 | 22.63 | G300E | 1800781 | 14.13
1343 | Story6 | B40 | 32 MPa RC Beam (30 cm x 25 cm) | Beam | 32MPa | Concrete Rectangular | 250 | 300 | 750 | 6962.5 | 0.52 | 1277.52 | G300E | 2974886.36 | 23.34 | G300E | 1181727.4 | 9.27
1344 | Story6 | B41 | 32 MPa RC Beam (30 cm x 25 cm) | Beam | 32MPa | Concrete Rectangular | 250 | 300 | 750 | 4562.5 | 0.34 | 837.16 | G300E | 1490308.04 | 11.69 | G300E | 820762.14 | 6.44
1345 | Story6 | B42 | 32 MPa RC Beam (30 cm x 25 cm) | Beam | 32MPa | Concrete Rectangular | 250 | 300 | 750 | 6962.5 | 0.52 | 1277.52 | G300E | 3102110.23 | 24.34 | G300E | 824741.04 | 6.47
1346 | Story6 | B43 | 32 MPa RC Beam (30 cm x 25 cm) | Beam | 32MPa | Concrete Rectangular | 250 | 300 | 750 | 4562.5 | 0.34 | 837.16 | G300E | 1605348.21 | 12.6 | G300E | 849278.09 | 6.66
1347 | Story6 | B44 | 32 MPa RC Beam (30 cm x 25 cm) | Beam | 32MPa | Concrete Rectangular | 250 | 300 | 750 | 6962.5 | 0.52 | 1277.52 | G300E | 3561951.7 | 27.95 | G300E | 852433.12 | 6.69
1348 | Story6 | B45 | 32 MPa RC Beam (30 cm x 25 cm) | Beam | 32MPa | Concrete Rectangular | 250 | 300 | 750 | 4562.5 | 0.34 | 837.16 | G300E | 1445334.82 | 11.34 | G300E | 766500 | 6.01
1349 | Story6 | B46 | 32 MPa RC Beam (30 cm x 25 cm) | Beam | 32MPa | Concrete Rectangular | 250 | 300 | 750 | 4562.5 | 0.34 | 837.16 | G300E | 1777419.64 | 13.95 | G300E | 764544.64 | 6
1350 | Story6 | B47 | 32 MPa RC Beam (30 cm x 25 cm) | Beam | 32MPa | Concrete Rectangular | 250 | 300 | 750 | 6962.5 | 0.52 | 1277.52 | G300E | 3553723.3 | 27.88 | G300E | 852433.12 | 6.69
1351 | Story6 | B48 | 32 MPa RC Beam (30 cm x 25 cm) | Beam | 32MPa | Concrete Rectangular | 250 | 300 | 750 | 4562.5 | 0.34 | 837.16 | G300E | 1854330.36 | 14.55 | G300E | 849278.09 | 6.66
1352 | Story6 | B49 | 32 MPa RC Beam (30 cm x 25 cm) | Beam | 32MPa | Concrete Rectangular | 250 | 300 | 750 | 6962.5 | 0.52 | 1277.52 | G300E | 3166355.11 | 24.84 | G300E | 824741.04 | 6.47
1353 | Story6 | B5 | 32 MPa RC Beam (30 cm x 25 cm) | Beam | 32MPa | Concrete Rectangular | 250 | 300 | 750 | 4562.5 | 0.34 | 837.16 | G300E | 1947113.97 | 15.28 | G300E | 621239.12 | 4.87
1354 | Story6 | B50 | 32 MPa RC Beam (30 cm x 25 cm) | Beam | 32MPa | Concrete Rectangular | 250 | 300 | 750 | 4562.5 | 0.34 | 837.16 | G300E | 1660098.21 | 13.03 | G300E | 792246.19 | 6.22
1355 | Story6 | B51 | 32 MPa RC Beam (30 cm x 25 cm) | Beam | 32MPa | Concrete Rectangular | 250 | 300 | 750 | 7200 | 0.54 | 1321.1 | G300E | 3671373.91 | 28.81 | G300E | 1702644.1 | 13.36
1356 | Story6 | B55 | 32 MPa RC Beam (30 cm x 25 cm) | Beam | 32MPa | Concrete Rectangular | 250 | 300 | 750 | 6962.5 | 0.52 | 1277.52 | G300E | 3546334.24 | 27.83 | G300E | 1646480.5 | 12.92
1357 | Story6 | B56 | 32 MPa RC Beam (30 cm x 25 cm) | Beam | 32MPa | Concrete Rectangular | 250 | 300 | 750 | 4562.5 | 0.34 | 837.16 | G300E | 1448267.86 | 11.36 | G300E | 792246.19 | 6.22
1358 | Story6 | B57 | 32 MPa RC Beam (30 cm x 25 cm) | Beam | 32MPa | Concrete Rectangular | 250 | 300 | 750 | 6962.5 | 0.52 | 1277.52 | G300E | 3166671.59 | 24.85 | G300E | 824741.04 | 6.47
1359 | Story6 | B58 | 32 MPa RC Beam (30 cm x 25 cm) | Beam | 32MPa | Concrete Rectangular | 250 | 300 | 750 | 4562.5 | 0.34 | 837.16 | G300E | 1597200.89 | 12.53 | G300E | 849278.09 | 6.66
1360 | Story6 | B59 | 32 MPa RC Beam (30 cm x 25 cm) | Beam | 32MPa | Concrete Rectangular | 250 | 300 | 750 | 6962.5 | 0.52 | 1277.52 | G300E | 3553406.82 | 27.88 | G300E | 852433.12 | 6.69
1361 | Story6 | B6 | 32 MPa RC Beam (30 cm x 25 cm) | Beam | 32MPa | Concrete Rectangular | 250 | 300 | 750 | 6962.5 | 0.52 | 1277.52 | G300E | 2883424.43 | 22.62 | G300E | 1665936.36 | 13.07
1362 | Story6 | B60 | 32 MPa RC Beam (30 cm x 25 cm) | Beam | 32MPa | Concrete Rectangular | 250 | 300 | 750 | 4562.5 | 0.34 | 837.16 | G300E | 1444357.14 | 11.33 | G300E | 764544.64 | 6
1363 | Story6 | B61 | 32 MPa RC Beam (30 cm x 25 cm) | Beam | 32MPa | Concrete Rectangular | 250 | 300 | 750 | 4562.5 | 0.34 | 837.16 | G300E | 1778397.32 | 13.95 | G300E | 766500 | 6.01
1364 | Story6 | B62 | 32 MPa RC Beam (30 cm x 25 cm) | Beam | 32MPa | Concrete Rectangular | 250 | 300 | 750 | 6962.5 | 0.52 | 1277.52 | G300E | 3553723.3 | 27.88 | G300E | 852433.12 | 6.69
1365 | Story6 | B63 | 32 MPa RC Beam (30 cm x 25 cm) | Beam | 32MPa | Concrete Rectangular | 250 | 300 | 750 | 4562.5 | 0.34 | 837.16 | G300E | 1862151.79 | 14.61 | G300E | 849278.09 | 6.66
1366 | Story6 | B64 | 32 MPa RC Beam (30 cm x 25 cm) | Beam | 32MPa | Concrete Rectangular | 250 | 300 | 750 | 6962.5 | 0.52 | 1277.52 | G300E | 3166988.07 | 24.85 | G300E | 824741.04 | 6.47
1367 | Story6 | B65 | 32 MPa RC Beam (30 cm x 25 cm) | Beam | 32MPa | Concrete Rectangular | 250 | 300 | 750 | 4562.5 | 0.34 | 837.16 | G300E | 1776767.86 | 13.94 | G300E | 849278.09 | 6.66
1368 | Story6 | B66 | 32 MPa RC Beam (30 cm x 25 cm) | Beam | 32MPa | Concrete Rectangular | 250 | 300 | 750 | 7200 | 0.54 | 1321.1 | G300E | 3671373.91 | 28.81 | G300E | 1702644.1 | 13.36
1369 | Story6 | B67 | 32 MPa RC Beam (30 cm x 25 cm) | Beam | 32MPa | Concrete Rectangular | 250 | 300 | 750 | 4562.5 | 0.34 | 837.16 | G300E | 1957312.5 | 15.36 | G300E | 1196896.44 | 9.39
1370 | Story6 | B69 | 32 MPa RC Beam (30 cm x 25 cm) | Beam | 32MPa | Concrete Rectangular | 250 | 300 | 750 | 4562.5 | 0.34 | 837.16 | G300E | 1836862.5 | 14.41 | G300E | 1311263.11 | 10.29
1371 | Story6 | B7 | 32 MPa RC Beam (30 cm x 25 cm) | Beam | 32MPa | Concrete Rectangular | 250 | 300 | 750 | 4562.5 | 0.34 | 837.16 | G300E | 1946232.14 | 15.27 | G300E | 849278.09 | 6.66
1372 | Story6 | B70 | 32 MPa RC Beam (30 cm x 25 cm) | Beam | 32MPa | Concrete Rectangular | 250 | 300 | 750 | 6962.5 | 0.52 | 1277.52 | G300E | 3550269.57 | 27.86 | G300E | 1646480.5 | 12.92
1373 | Story6 | B71 | 32 MPa RC Beam (30 cm x 25 cm) | Beam | 32MPa | Concrete Rectangular | 250 | 300 | 750 | 4562.5 | 0.34 | 837.16 | G300E | 1490633.93 | 11.7 | G300E | 820762.14 | 6.44
1374 | Story6 | B72 | 32 MPa RC Beam (30 cm x 25 cm) | Beam | 32MPa | Concrete Rectangular | 250 | 300 | 750 | 6962.5 | 0.52 | 1277.52 | G300E | 3166671.59 | 24.85 | G300E | 824741.04 | 6.47
1375 | Story6 | B73 | 32 MPa RC Beam (30 cm x 25 cm) | Beam | 32MPa | Concrete Rectangular | 250 | 300 | 750 | 4562.5 | 0.34 | 837.16 | G300E | 1605348.21 | 12.6 | G300E | 849278.09 | 6.66
1376 | Story6 | B74 | 32 MPa RC Beam (30 cm x 25 cm) | Beam | 32MPa | Concrete Rectangular | 250 | 300 | 750 | 6962.5 | 0.52 | 1277.52 | G300E | 3553406.82 | 27.88 | G300E | 852433.12 | 6.69
1377 | Story6 | B75 | 32 MPa RC Beam (30 cm x 25 cm) | Beam | 32MPa | Concrete Rectangular | 250 | 300 | 750 | 4562.5 | 0.34 | 837.16 | G300E | 1445334.82 | 11.34 | G300E | 766500 | 6.01
1378 | Story6 | B76 | 32 MPa RC Beam (30 cm x 25 cm) | Beam | 32MPa | Concrete Rectangular | 250 | 300 | 750 | 4562.5 | 0.34 | 837.16 | G300E | 1795017.86 | 14.08 | G300E | 888058.04 | 6.97
1379 | Story6 | B77 | 32 MPa RC Beam (30 cm x 25 cm) | Beam | 32MPa | Concrete Rectangular | 250 | 300 | 750 | 6962.5 | 0.52 | 1277.52 | G300E | 3561951.7 | 27.95 | G300E | 852433.12 | 6.69
1380 | Story6 | B78 | 32 MPa RC Beam (30 cm x 25 cm) | Beam | 32MPa | Concrete Rectangular | 250 | 300 | 750 | 4562.5 | 0.34 | 837.16 | G300E | 1917879.46 | 15.05 | G300E | 849278.09 | 6.66
1381 | Story6 | B79 | 32 MPa RC Beam (30 cm x 25 cm) | Beam | 32MPa | Concrete Rectangular | 250 | 300 | 750 | 6962.5 | 0.52 | 1277.52 | G300E | 3102110.23 | 24.34 | G300E | 824741.04 | 6.47
1382 | Story6 | B8 | 32 MPa RC Beam (30 cm x 25 cm) | Beam | 32MPa | Concrete Rectangular | 250 | 300 | 750 | 6962.5 | 0.52 | 1277.52 | G300E | 2911590.91 | 22.85 | G300E | 1665936.36 | 13.07
1383 | Story6 | B80 | 32 MPa RC Beam (30 cm x 25 cm) | Beam | 32MPa | Concrete Rectangular | 250 | 300 | 750 | 4562.5 | 0.34 | 837.16 | G300E | 1896696.43 | 14.88 | G300E | 849278.09 | 6.66
1384 | Story6 | B81 | 32 MPa RC Beam (30 cm x 25 cm) | Beam | 32MPa | Concrete Rectangular | 250 | 300 | 750 | 6962.5 | 0.52 | 1277.52 | G300E | 2975519.32 | 23.35 | G300E | 1300722.86 | 10.21
1385 | Story6 | B82 | 32 MPa RC Beam (30 cm x 25 cm) | Beam | 32MPa | Concrete Rectangular | 250 | 300 | 750 | 4562.5 | 0.34 | 837.16 | G300E | 1924397.32 | 15.1 | G300E | 849278.09 | 6.66
1386 | Story6 | B83 | 32 MPa RC Beam (30 cm x 25 cm) | Beam | 32MPa | Concrete Rectangular | 250 | 300 | 750 | 6962.5 | 0.52 | 1277.52 | G300E | 2309334.66 | 18.12 | G300E | 1665936.36 | 13.07
1387 | Story6 | B84 | 32 MPa RC Beam (30 cm x 25 cm) | Beam | 32MPa | Concrete Rectangular | 250 | 300 | 750 | 4562.5 | 0.34 | 837.16 | G300E | 1822066.96 | 14.3 | G300E | 849278.09 | 6.66
1388 | Story6 | B85 | 32 MPa RC Beam (30 cm x 25 cm) | Beam | 32MPa | Concrete Rectangular | 250 | 300 | 750 | 6962.5 | 0.52 | 1277.52 | G300E | 2976152.27 | 23.35 | G300E | 1181727.4 | 9.27
1389 | Story6 | B86 | 32 MPa RC Beam (30 cm x 25 cm) | Beam | 32MPa | Concrete Rectangular | 250 | 300 | 750 | 4562.5 | 0.34 | 837.16 | G300E | 1681933.04 | 13.2 | G300E | 849278.09 | 6.66
1390 | Story6 | B87 | 32 MPa RC Beam (30 cm x 25 cm) | Beam | 32MPa | Concrete Rectangular | 250 | 300 | 750 | 6962.5 | 0.52 | 1277.52 | G300E | 3101793.75 | 24.34 | G300E | 824741.04 | 6.47
1391 | Story6 | B88 | 32 MPa RC Beam (30 cm x 25 cm) | Beam | 32MPa | Concrete Rectangular | 250 | 300 | 750 | 4562.5 | 0.34 | 837.16 | G300E | 1664334.82 | 13.06 | G300E | 849278.09 | 6.66
1392 | Story6 | B89 | 32 MPa RC Beam (30 cm x 25 cm) | Beam | 32MPa | Concrete Rectangular | 250 | 300 | 750 | 6962.5 | 0.52 | 1277.52 | G300E | 3561951.7 | 27.95 | G300E | 852433.12 | 6.69
1393 | Story6 | B9 | 32 MPa RC Beam (30 cm x 25 cm) | Beam | 32MPa | Concrete Rectangular | 250 | 300 | 750 | 4562.5 | 0.34 | 837.16 | G300E | 1863129.46 | 14.62 | G300E | 849278.09 | 6.66
1394 | Story6 | B90 | 32 MPa RC Beam (30 cm x 25 cm) | Beam | 32MPa | Concrete Rectangular | 250 | 300 | 750 | 4562.5 | 0.34 | 837.16 | G300E | 1322799.11 | 10.38 | G300E | 765522.32 | 6.01
1395 | Story6 | B91 | 32 MPa RC Beam (30 cm x 25 cm) | Beam | 32MPa | Concrete Rectangular | 250 | 300 | 750 | 4562.5 | 0.34 | 837.16 | G300E | 1856611.61 | 14.57 | G300E | 1034221.31 | 8.11
1396 | Story6 | B92 | 32 MPa RC Beam (30 cm x 25 cm) | Beam | 32MPa | Concrete Rectangular | 250 | 300 | 750 | 6962.5 | 0.52 | 1277.52 | G300E | 3473654.55 | 27.26 | G300E | 852433.12 | 6.69
1397 | Story6 | B93 | 32 MPa RC Beam (30 cm x 25 cm) | Beam | 32MPa | Concrete Rectangular | 250 | 300 | 750 | 4562.5 | 0.34 | 837.16 | G300E | 1992183.04 | 15.63 | G300E | 849278.09 | 6.66
1398 | Story6 | B94 | 32 MPa RC Beam (30 cm x 25 cm) | Beam | 32MPa | Concrete Rectangular | 250 | 300 | 750 | 6962.5 | 0.52 | 1277.52 | G300E | 2995457.39 | 23.5 | G300E | 824741.04 | 6.47
1399 | Story6 | B95 | 32 MPa RC Beam (30 cm x 25 cm) | Beam | 32MPa | Concrete Rectangular | 250 | 300 | 750 | 4562.5 | 0.34 | 837.16 | G300E | 1958616.07 | 15.37 | G300E | 849278.09 | 6.66
1400 | Story6 | B96 | 32 MPa RC Beam (30 cm x 25 cm) | Beam | 32MPa | Concrete Rectangular | 250 | 300 | 750 | 6962.5 | 0.52 | 1277.52 | G300E | 2975202.84 | 23.34 | G300E | 824741.04 | 6.47
1401 | Story6 | B97 | 32 MPa RC Beam (30 cm x 25 cm) | Beam | 32MPa | Concrete Rectangular | 250 | 300 | 750 | 4562.5 | 0.34 | 837.16 | G300E | 1952424.11 | 15.32 | G300E | 849278.09 | 6.66
1402 | Story6 | B98 | 32 MPa RC Beam (30 cm x 25 cm) | Beam | 32MPa | Concrete Rectangular | 250 | 300 | 750 | 6962.5 | 0.52 | 1277.52 | G300E | 2936276.14 | 23.04 | G300E | 824741.04 | 6.47
1403 | Story6 | B99 | 32 MPa RC Beam (30 cm x 25 cm) | Beam | 32MPa | Concrete Rectangular | 250 | 300 | 750 | 4562.5 | 0.34 | 837.16 | G300E | 1862803.57 | 14.62 | G300E | 849278.09 | 6.66
1404 | Story7 | B1 | 32 MPa RC Beam (30 cm x 25 cm) | Beam | 32MPa | Concrete Rectangular | 250 | 300 | 750 | 4587.5 | 0.34 | 841.74 | G300E | 1881530.36 | 14.76 | G300E | 1162112.38 | 9.12
1405 | Story7 | B10 | 32 MPa RC Beam (30 cm x 25 cm) | Beam | 32MPa | Concrete Rectangular | 250 | 300 | 750 | 6987.5 | 0.52 | 1282.11 | G300E | 2949360.23 | 23.14 | G300E | 1671918.18 | 13.12
1406 | Story7 | B100 | 32 MPa RC Beam (30 cm x 25 cm) | Beam | 32MPa | Concrete Rectangular | 250 | 300 | 750 | 6987.5 | 0.52 | 1282.11 | G300E | 3013200.57 | 23.64 | G300E | 827702.41 | 6.49
1407 | Story7 | B101 | 32 MPa RC Beam (30 cm x 25 cm) | Beam | 32MPa | Concrete Rectangular | 250 | 300 | 750 | 4587.5 | 0.34 | 841.74 | G300E | 1806819.64 | 14.18 | G300E | 825259.47 | 6.48
1408 | Story7 | B102 | 32 MPa RC Beam (30 cm x 25 cm) | Beam | 32MPa | Concrete Rectangular | 250 | 300 | 750 | 6987.5 | 0.52 | 1282.11 | G300E | 3043056.25 | 23.88 | G300E | 827702.41 | 6.49
1409 | Story7 | B103 | 32 MPa RC Beam (30 cm x 25 cm) | Beam | 32MPa | Concrete Rectangular | 250 | 300 | 750 | 4587.5 | 0.34 | 841.74 | G300E | 1789125 | 14.04 | G300E | 825259.47 | 6.48
1410 | Story7 | B104 | 32 MPa RC Beam (30 cm x 25 cm) | Beam | 32MPa | Concrete Rectangular | 250 | 300 | 750 | 6987.5 | 0.52 | 1282.11 | G300E | 3527734.66 | 27.68 | G300E | 855493.92 | 6.71
1411 | Story7 | B105 | 32 MPa RC Beam (30 cm x 25 cm) | Beam | 32MPa | Concrete Rectangular | 250 | 300 | 750 | 4587.5 | 0.34 | 841.74 | G300E | 1284172.32 | 10.08 | G300E | 1010233.04 | 7.93
1412 | Story7 | B106 | 32 MPa RC Beam (30 cm x 25 cm) | Beam | 32MPa | Concrete Rectangular | 250 | 300 | 750 | 6987.5 | 0.52 | 1282.11 | G300E | 3262527.27 | 25.6 | G300E | 1755292.71 | 13.77
1413 | Story7 | B107 | 32 MPa RC Beam (30 cm x 25 cm) | Beam | 32MPa | Concrete Rectangular | 250 | 300 | 750 | 6987.5 | 0.52 | 1282.11 | G300E | 2952218.75 | 23.16 | G300E | 1671918.18 | 13.12
1414 | Story7 | B108 | 32 MPa RC Beam (30 cm x 25 cm) | Beam | 32MPa | Concrete Rectangular | 250 | 300 | 750 | 6987.5 | 0.52 | 1282.11 | G300E | 2949677.84 | 23.14 | G300E | 1671918.18 | 13.12
1415 | Story7 | B109 | 32 MPa RC Beam (30 cm x 25 cm) | Beam | 32MPa | Concrete Rectangular | 250 | 300 | 750 | 6987.5 | 0.52 | 1282.11 | G300E | 2966193.75 | 23.27 | G300E | 1671918.18 | 13.12
1416 | Story7 | B11 | 32 MPa RC Beam (30 cm x 25 cm) | Beam | 32MPa | Concrete Rectangular | 250 | 300 | 750 | 4587.5 | 0.34 | 841.74 | G300E | 1806819.64 | 14.18 | G300E | 825259.47 | 6.48
1417 | Story7 | B110 | 32 MPa RC Beam (30 cm x 25 cm) | Beam | 32MPa | Concrete Rectangular | 250 | 300 | 750 | 6987.5 | 0.52 | 1282.11 | G300E | 2949042.61 | 23.14 | G300E | 1671918.18 | 13.12
1418 | Story7 | B111 | 32 MPa RC Beam (30 cm x 25 cm) | Beam | 32MPa | Concrete Rectangular | 250 | 300 | 750 | 6987.5 | 0.52 | 1282.11 | G300E | 2951901.14 | 23.16 | G300E | 1671918.18 | 13.12
1419 | Story7 | B112 | 32 MPa RC Beam (30 cm x 25 cm) | Beam | 32MPa | Concrete Rectangular | 250 | 300 | 750 | 6987.5 | 0.52 | 1282.11 | G300E | 3261892.05 | 25.59 | G300E | 1755292.71 | 13.77
1420 | Story7 | B12 | 32 MPa RC Beam (30 cm x 25 cm) | Beam | 32MPa | Concrete Rectangular | 250 | 300 | 750 | 6987.5 | 0.52 | 1282.11 | G300E | 2951583.52 | 23.16 | G300E | 1671918.18 | 13.12
1421 | Story7 | B13 | 32 MPa RC Beam (30 cm x 25 cm) | Beam | 32MPa | Concrete Rectangular | 250 | 300 | 750 | 4587.5 | 0.34 | 841.74 | G300E | 1789125 | 14.04 | G300E | 825259.47 | 6.48
1422 | Story7 | B14 | 32 MPa RC Beam (30 cm x 25 cm) | Beam | 32MPa | Concrete Rectangular | 250 | 300 | 750 | 6987.5 | 0.52 | 1282.11 | G300E | 3261892.05 | 25.59 | G300E | 1635869.99 | 12.84
1423 | Story7 | B15 | 32 MPa RC Beam (30 cm x 25 cm) | Beam | 32MPa | Concrete Rectangular | 250 | 300 | 750 | 4587.5 | 0.34 | 841.74 | G300E | 1284500 | 10.08 | G300E | 1010233.04 | 7.93
1424 | Story7 | B16 | 32 MPa RC Beam (30 cm x 25 cm) | Beam | 32MPa | Concrete Rectangular | 250 | 300 | 750 | 4587.5 | 0.34 | 841.74 | G300E | 1815339.29 | 14.24 | G300E | 767750.89 | 6.02
1425 | Story7 | B17 | 32 MPa RC Beam (30 cm x 25 cm) | Beam | 32MPa | Concrete Rectangular | 250 | 300 | 750 | 6987.5 | 0.52 | 1282.11 | G300E | 3528369.89 | 27.68 | G300E | 855493.92 | 6.71
1426 | Story7 | B18 | 32 MPa RC Beam (30 cm x 25 cm) | Beam | 32MPa | Concrete Rectangular | 250 | 300 | 750 | 4587.5 | 0.34 | 841.74 | G300E | 1953947.32 | 15.33 | G300E | 853931.67 | 6.7
1427 | Story7 | B19 | 32 MPa RC Beam (30 cm x 25 cm) | Beam | 32MPa | Concrete Rectangular | 250 | 300 | 750 | 6987.5 | 0.52 | 1282.11 | G300E | 3044961.93 | 23.89 | G300E | 827702.41 | 6.49
1428 | Story7 | B2 | 32 MPa RC Beam (30 cm x 25 cm) | Beam | 32MPa | Concrete Rectangular | 250 | 300 | 750 | 6987.5 | 0.52 | 1282.11 | G300E | 3263797.73 | 25.61 | G300E | 1755292.71 | 13.77
1429 | Story7 | B20 | 32 MPa RC Beam (30 cm x 25 cm) | Beam | 32MPa | Concrete Rectangular | 250 | 300 | 750 | 4587.5 | 0.34 | 841.74 | G300E | 1952308.93 | 15.32 | G300E | 853931.67 | 6.7
1430 | Story7 | B21 | 32 MPa RC Beam (30 cm x 25 cm) | Beam | 32MPa | Concrete Rectangular | 250 | 300 | 750 | 6987.5 | 0.52 | 1282.11 | G300E | 3116716.15 | 24.45 | G300E | 758727.21 | 5.95
1431 | Story7 | B22 | 32 MPa RC Beam (30 cm x 25 cm) | Beam | 32MPa | Concrete Rectangular | 250 | 300 | 750 | 4587.5 | 0.34 | 841.74 | G300E | 1978195.54 | 15.52 | G300E | 853931.67 | 6.7
1432 | Story7 | B23 | 32 MPa RC Beam (30 cm x 25 cm) | Beam | 32MPa | Concrete Rectangular | 250 | 300 | 750 | 6987.5 | 0.52 | 1282.11 | G300E | 2963970.45 | 23.26 | G300E | 827702.41 | 6.49
1433 | Story7 | B24 | 32 MPa RC Beam (30 cm x 25 cm) | Beam | 32MPa | Concrete Rectangular | 250 | 300 | 750 | 4587.5 | 0.34 | 841.74 | G300E | 1884151.79 | 14.78 | G300E | 853931.67 | 6.7
1434 | Story7 | B25 | 32 MPa RC Beam (30 cm x 25 cm) | Beam | 32MPa | Concrete Rectangular | 250 | 300 | 750 | 6987.5 | 0.52 | 1282.11 | G300E | 3013835.8 | 23.65 | G300E | 827702.41 | 6.49
1435 | Story7 | B26 | 32 MPa RC Beam (30 cm x 25 cm) | Beam | 32MPa | Concrete Rectangular | 250 | 300 | 750 | 4587.5 | 0.34 | 841.74 | G300E | 1733091.96 | 13.6 | G300E | 853931.67 | 6.7
1436 | Story7 | B27 | 32 MPa RC Beam (30 cm x 25 cm) | Beam | 32MPa | Concrete Rectangular | 250 | 300 | 750 | 6987.5 | 0.52 | 1282.11 | G300E | 3043056.25 | 23.88 | G300E | 827702.41 | 6.49
1437 | Story7 | B28 | 32 MPa RC Beam (30 cm x 25 cm) | Beam | 32MPa | Concrete Rectangular | 250 | 300 | 750 | 4587.5 | 0.34 | 841.74 | G300E | 1707533.04 | 13.4 | G300E | 853931.67 | 6.7
1438 | Story7 | B29 | 32 MPa RC Beam (30 cm x 25 cm) | Beam | 32MPa | Concrete Rectangular | 250 | 300 | 750 | 6987.5 | 0.52 | 1282.11 | G300E | 3527734.66 | 27.68 | G300E | 855493.92 | 6.71
1439 | Story7 | B3 | 32 MPa RC Beam (30 cm x 25 cm) | Beam | 32MPa | Concrete Rectangular | 250 | 300 | 750 | 4587.5 | 0.34 | 841.74 | G300E | 2033245.54 | 15.95 | G300E | 853931.67 | 6.7
1440 | Story7 | B30 | 32 MPa RC Beam (30 cm x 25 cm) | Beam | 32MPa | Concrete Rectangular | 250 | 300 | 750 | 4587.5 | 0.34 | 841.74 | G300E | 1274997.32 | 10 | G300E | 767750.89 | 6.02
1441 | Story7 | B31 | 32 MPa RC Beam (30 cm x 25 cm) | Beam | 32MPa | Concrete Rectangular | 250 | 300 | 750 | 4587.5 | 0.34 | 841.74 | G300E | 1795350.89 | 14.09 | G300E | 766767.86 | 6.02
1442 | Story7 | B32 | 32 MPa RC Beam (30 cm x 25 cm) | Beam | 32MPa | Concrete Rectangular | 250 | 300 | 750 | 6987.5 | 0.52 | 1282.11 | G300E | 3642710.8 | 28.58 | G300E | 855493.92 | 6.71
1443 | Story7 | B33 | 32 MPa RC Beam (30 cm x 25 cm) | Beam | 32MPa | Concrete Rectangular | 250 | 300 | 750 | 4587.5 | 0.34 | 841.74 | G300E | 1891360.71 | 14.84 | G300E | 853931.67 | 6.7
1444 | Story7 | B34 | 32 MPa RC Beam (30 cm x 25 cm) | Beam | 32MPa | Concrete Rectangular | 250 | 300 | 750 | 6987.5 | 0.52 | 1282.11 | G300E | 3173595.45 | 24.9 | G300E | 827702.41 | 6.49
1445 | Story7 | B35 | 32 MPa RC Beam (30 cm x 25 cm) | Beam | 32MPa | Concrete Rectangular | 250 | 300 | 750 | 4587.5 | 0.34 | 841.74 | G300E | 1732108.93 | 13.59 | G300E | 825259.47 | 6.48
1446 | Story7 | B36 | 32 MPa RC Beam (30 cm x 25 cm) | Beam | 32MPa | Concrete Rectangular | 250 | 300 | 750 | 6987.5 | 0.52 | 1282.11 | G300E | 2607290.34 | 20.46 | G300E | 1783084.22 | 13.99
1447 | Story7 | B37 | 32 MPa RC Beam (30 cm x 25 cm) | Beam | 32MPa | Concrete Rectangular | 250 | 300 | 750 | 4800 | 0.36 | 880.73 | G300E | 2076800 | 16.3 | G300E | 1499840.64 | 11.77
1448 | Story7 | B38 | 32 MPa RC Beam (30 cm x 25 cm) | Beam | 32MPa | Concrete Rectangular | 250 | 300 | 750 | 6987.5 | 0.52 | 1282.11 | G300E | 2301428.41 | 18.06 | G300E | 1671918.18 | 13.12
1449 | Story7 | B39 | 32 MPa RC Beam (30 cm x 25 cm) | Beam | 32MPa | Concrete Rectangular | 250 | 300 | 750 | 4800 | 0.36 | 880.73 | G300E | 2007040 | 15.75 | G300E | 1379520.64 | 10.82
1450 | Story7 | B4 | 32 MPa RC Beam (30 cm x 25 cm) | Beam | 32MPa | Concrete Rectangular | 250 | 300 | 750 | 6987.5 | 0.52 | 1282.11 | G300E | 2935868 | 23.04 | G300E | 1806688 | 14.18
1451 | Story7 | B40 | 32 MPa RC Beam (30 cm x 25 cm) | Beam | 32MPa | Concrete Rectangular | 250 | 300 | 750 | 6987.5 | 0.52 | 1282.11 | G300E | 3069100.57 | 24.08 | G300E | 1305393.32 | 10.24
1452 | Story7 | B41 | 32 MPa RC Beam (30 cm x 25 cm) | Beam | 32MPa | Concrete Rectangular | 250 | 300 | 750 | 4587.5 | 0.34 | 841.74 | G300E | 1518462.5 | 11.91 | G300E | 825259.47 | 6.48
1453 | Story7 | B42 | 32 MPa RC Beam (30 cm x 25 cm) | Beam | 32MPa | Concrete Rectangular | 250 | 300 | 750 | 6987.5 | 0.52 | 1282.11 | G300E | 3173913.07 | 24.9 | G300E | 827702.41 | 6.49
1454 | Story7 | B43 | 32 MPa RC Beam (30 cm x 25 cm) | Beam | 32MPa | Concrete Rectangular | 250 | 300 | 750 | 4587.5 | 0.34 | 841.74 | G300E | 1641014.29 | 12.88 | G300E | 853931.67 | 6.7
1455 | Story7 | B44 | 32 MPa RC Beam (30 cm x 25 cm) | Beam | 32MPa | Concrete Rectangular | 250 | 300 | 750 | 6987.5 | 0.52 | 1282.11 | G300E | 3642075.57 | 28.58 | G300E | 855493.92 | 6.71
1456 | Story7 | B45 | 32 MPa RC Beam (30 cm x 25 cm) | Beam | 32MPa | Concrete Rectangular | 250 | 300 | 750 | 4587.5 | 0.34 | 841.74 | G300E | 1463740.18 | 11.49 | G300E | 766767.86 | 6.02
1457 | Story7 | B46 | 32 MPa RC Beam (30 cm x 25 cm) | Beam | 32MPa | Concrete Rectangular | 250 | 300 | 750 | 4587.5 | 0.34 | 841.74 | G300E | 1793384.82 | 14.07 | G300E | 766767.86 | 6.02
1458 | Story7 | B47 | 32 MPa RC Beam (30 cm x 25 cm) | Beam | 32MPa | Concrete Rectangular | 250 | 300 | 750 | 6987.5 | 0.52 | 1282.11 | G300E | 3632229.55 | 28.5 | G300E | 855493.92 | 6.71
1459 | Story7 | B48 | 32 MPa RC Beam (30 cm x 25 cm) | Beam | 32MPa | Concrete Rectangular | 250 | 300 | 750 | 4587.5 | 0.34 | 841.74 | G300E | 1881202.68 | 14.76 | G300E | 853931.67 | 6.7
1460 | Story7 | B49 | 32 MPa RC Beam (30 cm x 25 cm) | Beam | 32MPa | Concrete Rectangular | 250 | 300 | 750 | 6987.5 | 0.52 | 1282.11 | G300E | 3250775.57 | 25.51 | G300E | 827702.41 | 6.49
1461 | Story7 | B5 | 32 MPa RC Beam (30 cm x 25 cm) | Beam | 32MPa | Concrete Rectangular | 250 | 300 | 750 | 4587.5 | 0.34 | 841.74 | G300E | 1994213.24 | 15.65 | G300E | 625259.25 | 4.91
1462 | Story7 | B50 | 32 MPa RC Beam (30 cm x 25 cm) | Beam | 32MPa | Concrete Rectangular | 250 | 300 | 750 | 4587.5 | 0.34 | 841.74 | G300E | 1669850 | 13.1 | G300E | 796587.26 | 6.25
1463 | Story7 | B51 | 32 MPa RC Beam (30 cm x 25 cm) | Beam | 32MPa | Concrete Rectangular | 250 | 300 | 750 | 7200 | 0.54 | 1321.1 | G300E | 3677008.7 | 28.85 | G300E | 2055757.15 | 16.13
1464 | Story7 | B55 | 32 MPa RC Beam (30 cm x 25 cm) | Beam | 32MPa | Concrete Rectangular | 250 | 300 | 750 | 6987.5 | 0.52 | 1282.11 | G300E | 3563321.2 | 27.96 | G300E | 1880853.33 | 14.76
1465 | Story7 | B56 | 32 MPa RC Beam (30 cm x 25 cm) | Beam | 32MPa | Concrete Rectangular | 250 | 300 | 750 | 4587.5 | 0.34 | 841.74 | G300E | 1461774.11 | 11.47 | G300E | 739242.86 | 5.8
1466 | Story7 | B57 | 32 MPa RC Beam (30 cm x 25 cm) | Beam | 32MPa | Concrete Rectangular | 250 | 300 | 750 | 6987.5 | 0.52 | 1282.11 | G300E | 3252046.02 | 25.52 | G300E | 827702.41 | 6.49
1467 | Story7 | B58 | 32 MPa RC Beam (30 cm x 25 cm) | Beam | 32MPa | Concrete Rectangular | 250 | 300 | 750 | 4587.5 | 0.34 | 841.74 | G300E | 1629873.21 | 12.79 | G300E | 853931.67 | 6.7
1468 | Story7 | B59 | 32 MPa RC Beam (30 cm x 25 cm) | Beam | 32MPa | Concrete Rectangular | 250 | 300 | 750 | 6987.5 | 0.52 | 1282.11 | G300E | 3632229.55 | 28.5 | G300E | 855493.92 | 6.71
1469 | Story7 | B6 | 32 MPa RC Beam (30 cm x 25 cm) | Beam | 32MPa | Concrete Rectangular | 250 | 300 | 750 | 6987.5 | 0.52 | 1282.11 | G300E | 2934750 | 23.03 | G300E | 1671918.18 | 13.12
1470 | Story7 | B60 | 32 MPa RC Beam (30 cm x 25 cm) | Beam | 32MPa | Concrete Rectangular | 250 | 300 | 750 | 4587.5 | 0.34 | 841.74 | G300E | 1462101.79 | 11.47 | G300E | 766767.86 | 6.02
1471 | Story7 | B61 | 32 MPa RC Beam (30 cm x 25 cm) | Beam | 32MPa | Concrete Rectangular | 250 | 300 | 750 | 4587.5 | 0.34 | 841.74 | G300E | 1795350.89 | 14.09 | G300E | 766767.86 | 6.02
1472 | Story7 | B62 | 32 MPa RC Beam (30 cm x 25 cm) | Beam | 32MPa | Concrete Rectangular | 250 | 300 | 750 | 6987.5 | 0.52 | 1282.11 | G300E | 3632229.55 | 28.5 | G300E | 855493.92 | 6.71
1473 | Story7 | B63 | 32 MPa RC Beam (30 cm x 25 cm) | Beam | 32MPa | Concrete Rectangular | 250 | 300 | 750 | 4587.5 | 0.34 | 841.74 | G300E | 1891688.39 | 14.84 | G300E | 853931.67 | 6.7
1474 | Story7 | B64 | 32 MPa RC Beam (30 cm x 25 cm) | Beam | 32MPa | Concrete Rectangular | 250 | 300 | 750 | 6987.5 | 0.52 | 1282.11 | G300E | 3252046.02 | 25.52 | G300E | 827702.41 | 6.49
1475 | Story7 | B65 | 32 MPa RC Beam (30 cm x 25 cm) | Beam | 32MPa | Concrete Rectangular | 250 | 300 | 750 | 4587.5 | 0.34 | 841.74 | G300E | 1731781.25 | 13.59 | G300E | 825259.47 | 6.48
1476 | Story7 | B66 | 32 MPa RC Beam (30 cm x 25 cm) | Beam | 32MPa | Concrete Rectangular | 250 | 300 | 750 | 7200 | 0.54 | 1321.1 | G300E | 3677321.74 | 28.85 | G300E | 2055757.15 | 16.13
1477 | Story7 | B67 | 32 MPa RC Beam (30 cm x 25 cm) | Beam | 32MPa | Concrete Rectangular | 250 | 300 | 750 | 4587.5 | 0.34 | 841.74 | G300E | 2035015 | 15.97 | G300E | 1318448.11 | 10.35
1478 | Story7 | B69 | 32 MPa RC Beam (30 cm x 25 cm) | Beam | 32MPa | Concrete Rectangular | 250 | 300 | 750 | 4587.5 | 0.34 | 841.74 | G300E | 1920021.67 | 15.07 | G300E | 1318448.11 | 10.35
1479 | Story7 | B7 | 32 MPa RC Beam (30 cm x 25 cm) | Beam | 32MPa | Concrete Rectangular | 250 | 300 | 750 | 4587.5 | 0.34 | 841.74 | G300E | 2000477.68 | 15.7 | G300E | 853931.67 | 6.7
1480 | Story7 | B70 | 32 MPa RC Beam (30 cm x 25 cm) | Beam | 32MPa | Concrete Rectangular | 250 | 300 | 750 | 6987.5 | 0.52 | 1282.11 | G300E | 3568789.67 | 28 | G300E | 1880853.33 | 14.76
1481 | Story7 | B71 | 32 MPa RC Beam (30 cm x 25 cm) | Beam | 32MPa | Concrete Rectangular | 250 | 300 | 750 | 4587.5 | 0.34 | 841.74 | G300E | 1518790.18 | 11.92 | G300E | 825259.47 | 6.48
1482 | Story7 | B72 | 32 MPa RC Beam (30 cm x 25 cm) | Beam | 32MPa | Concrete Rectangular | 250 | 300 | 750 | 6987.5 | 0.52 | 1282.11 | G300E | 3252046.02 | 25.52 | G300E | 827702.41 | 6.49
1483 | Story7 | B73 | 32 MPa RC Beam (30 cm x 25 cm) | Beam | 32MPa | Concrete Rectangular | 250 | 300 | 750 | 4587.5 | 0.34 | 841.74 | G300E | 1641014.29 | 12.88 | G300E | 853931.67 | 6.7
1484 | Story7 | B74 | 32 MPa RC Beam (30 cm x 25 cm) | Beam | 32MPa | Concrete Rectangular | 250 | 300 | 750 | 6987.5 | 0.52 | 1282.11 | G300E | 3632229.55 | 28.5 | G300E | 855493.92 | 6.71
1485 | Story7 | B75 | 32 MPa RC Beam (30 cm x 25 cm) | Beam | 32MPa | Concrete Rectangular | 250 | 300 | 750 | 4587.5 | 0.34 | 841.74 | G300E | 1463740.18 | 11.49 | G300E | 766767.86 | 6.02
1486 | Story7 | B76 | 32 MPa RC Beam (30 cm x 25 cm) | Beam | 32MPa | Concrete Rectangular | 250 | 300 | 750 | 4587.5 | 0.34 | 841.74 | G300E | 1815666.96 | 14.25 | G300E | 767750.89 | 6.02
1487 | Story7 | B77 | 32 MPa RC Beam (30 cm x 25 cm) | Beam | 32MPa | Concrete Rectangular | 250 | 300 | 750 | 6987.5 | 0.52 | 1282.11 | G300E | 3642393.18 | 28.58 | G300E | 855493.92 | 6.71
1488 | Story7 | B78 | 32 MPa RC Beam (30 cm x 25 cm) | Beam | 32MPa | Concrete Rectangular | 250 | 300 | 750 | 4587.5 | 0.34 | 841.74 | G300E | 1953947.32 | 15.33 | G300E | 853931.67 | 6.7
1489 | Story7 | B79 | 32 MPa RC Beam (30 cm x 25 cm) | Beam | 32MPa | Concrete Rectangular | 250 | 300 | 750 | 6987.5 | 0.52 | 1282.11 | G300E | 3173913.07 | 24.9 | G300E | 827702.41 | 6.49
1490 | Story7 | B8 | 32 MPa RC Beam (30 cm x 25 cm) | Beam | 32MPa | Concrete Rectangular | 250 | 300 | 750 | 6987.5 | 0.52 | 1282.11 | G300E | 2965240.91 | 23.27 | G300E | 1671918.18 | 13.12
1491 | Story7 | B80 | 32 MPa RC Beam (30 cm x 25 cm) | Beam | 32MPa | Concrete Rectangular | 250 | 300 | 750 | 4587.5 | 0.34 | 841.74 | G300E | 1944444.64 | 15.26 | G300E | 853931.67 | 6.7
1492 | Story7 | B81 | 32 MPa RC Beam (30 cm x 25 cm) | Beam | 32MPa | Concrete Rectangular | 250 | 300 | 750 | 6987.5 | 0.52 | 1282.11 | G300E | 3070053.41 | 24.09 | G300E | 1305393.32 | 10.24
1493 | Story7 | B82 | 32 MPa RC Beam (30 cm x 25 cm) | Beam | 32MPa | Concrete Rectangular | 250 | 300 | 750 | 4587.5 | 0.34 | 841.74 | G300E | 1985404.46 | 15.58 | G300E | 853931.67 | 6.7
1494 | Story7 | B83 | 32 MPa RC Beam (30 cm x 25 cm) | Beam | 32MPa | Concrete Rectangular | 250 | 300 | 750 | 6987.5 | 0.52 | 1282.11 | G300E | 2301428.41 | 18.06 | G300E | 1671918.18 | 13.12
1495 | Story7 | B84 | 32 MPa RC Beam (30 cm x 25 cm) | Beam | 32MPa | Concrete Rectangular | 250 | 300 | 750 | 4587.5 | 0.34 | 841.74 | G300E | 1885462.5 | 14.79 | G300E | 853931.67 | 6.7
1496 | Story7 | B85 | 32 MPa RC Beam (30 cm x 25 cm) | Beam | 32MPa | Concrete Rectangular | 250 | 300 | 750 | 6987.5 | 0.52 | 1282.11 | G300E | 3070371.02 | 24.09 | G300E | 1305393.32 | 10.24
1497 | Story7 | B86 | 32 MPa RC Beam (30 cm x 25 cm) | Beam | 32MPa | Concrete Rectangular | 250 | 300 | 750 | 4587.5 | 0.34 | 841.74 | G300E | 1733091.96 | 13.6 | G300E | 853931.67 | 6.7
1498 | Story7 | B87 | 32 MPa RC Beam (30 cm x 25 cm) | Beam | 32MPa | Concrete Rectangular | 250 | 300 | 750 | 6987.5 | 0.52 | 1282.11 | G300E | 3173595.45 | 24.9 | G300E | 827702.41 | 6.49
1499 | Story7 | B88 | 32 MPa RC Beam (30 cm x 25 cm) | Beam | 32MPa | Concrete Rectangular | 250 | 300 | 750 | 4587.5 | 0.34 | 841.74 | G300E | 1707533.04 | 13.4 | G300E | 853931.67 | 6.7
1500 | Story7 | B89 | 32 MPa RC Beam (30 cm x 25 cm) | Beam | 32MPa | Concrete Rectangular | 250 | 300 | 750 | 6987.5 | 0.52 | 1282.11 | G300E | 3642075.57 | 28.58 | G300E | 855493.92 | 6.71
1501 | Story7 | B9 | 32 MPa RC Beam (30 cm x 25 cm) | Beam | 32MPa | Concrete Rectangular | 250 | 300 | 750 | 4587.5 | 0.34 | 841.74 | G300E | 1918230.36 | 15.05 | G300E | 825259.47 | 6.48
1502 | Story7 | B90 | 32 MPa RC Beam (30 cm x 25 cm) | Beam | 32MPa | Concrete Rectangular | 250 | 300 | 750 | 4587.5 | 0.34 | 841.74 | G300E | 1274997.32 | 10 | G300E | 767750.89 | 6.02
1503 | Story7 | B91 | 32 MPa RC Beam (30 cm x 25 cm) | Beam | 32MPa | Concrete Rectangular | 250 | 300 | 750 | 4587.5 | 0.34 | 841.74 | G300E | 1881530.36 | 14.76 | G300E | 1162112.38 | 9.12
1504 | Story7 | B92 | 32 MPa RC Beam (30 cm x 25 cm) | Beam | 32MPa | Concrete Rectangular | 250 | 300 | 750 | 6987.5 | 0.52 | 1282.11 | G300E | 3527734.66 | 27.68 | G300E | 855493.92 | 6.71
1505 | Story7 | B93 | 32 MPa RC Beam (30 cm x 25 cm) | Beam | 32MPa | Concrete Rectangular | 250 | 300 | 750 | 4587.5 | 0.34 | 841.74 | G300E | 2030296.43 | 15.93 | G300E | 853931.67 | 6.7
1506 | Story7 | B94 | 32 MPa RC Beam (30 cm x 25 cm) | Beam | 32MPa | Concrete Rectangular | 250 | 300 | 750 | 6987.5 | 0.52 | 1282.11 | G300E | 3043056.25 | 23.88 | G300E | 827702.41 | 6.49
1507 | Story7 | B95 | 32 MPa RC Beam (30 cm x 25 cm) | Beam | 32MPa | Concrete Rectangular | 250 | 300 | 750 | 4587.5 | 0.34 | 841.74 | G300E | 2004409.82 | 15.73 | G300E | 853931.67 | 6.7
1508 | Story7 | B96 | 32 MPa RC Beam (30 cm x 25 cm) | Beam | 32MPa | Concrete Rectangular | 250 | 300 | 750 | 6987.5 | 0.52 | 1282.11 | G300E | 3013518.18 | 23.65 | G300E | 827702.41 | 6.49
1509 | Story7 | B97 | 32 MPa RC Beam (30 cm x 25 cm) | Beam | 32MPa | Concrete Rectangular | 250 | 300 | 750 | 4587.5 | 0.34 | 841.74 | G300E | 2006703.57 | 15.75 | G300E | 853931.67 | 6.7
1510 | Story7 | B98 | 32 MPa RC Beam (30 cm x 25 cm) | Beam | 32MPa | Concrete Rectangular | 250 | 300 | 750 | 6987.5 | 0.52 | 1282.11 | G300E | 2966511.36 | 23.28 | G300E | 827702.41 | 6.49
1511 | Story7 | B99 | 32 MPa RC Beam (30 cm x 25 cm) | Beam | 32MPa | Concrete Rectangular | 250 | 300 | 750 | 4587.5 | 0.34 | 841.74 | G300E | 1918558.04 | 15.05 | G300E | 825259.47 | 6.48
1512 | Story8 | B1 | 32 MPa RC Beam (30 cm x 25 cm) | Beam | 32MPa | Concrete Rectangular | 250 | 300 | 750 | 4587.5 | 0.34 | 841.74 | G300E | 1872355.36 | 14.69 | G300E | 1009250 | 7.92
1513 | Story8 | B10 | 32 MPa RC Beam (30 cm x 25 cm) | Beam | 32MPa | Concrete Rectangular | 250 | 300 | 750 | 6987.5 | 0.52 | 1282.11 | G300E | 2964605.68 | 23.26 | G300E | 1671918.18 | 13.12
1514 | Story8 | B100 | 32 MPa RC Beam (30 cm x 25 cm) | Beam | 32MPa | Concrete Rectangular | 250 | 300 | 750 | 6987.5 | 0.52 | 1282.11 | G300E | 3005895.45 | 23.59 | G300E | 827702.41 | 6.49
1515 | Story8 | B101 | 32 MPa RC Beam (30 cm x 25 cm) | Beam | 32MPa | Concrete Rectangular | 250 | 300 | 750 | 4587.5 | 0.34 | 841.74 | G300E | 1808458.04 | 14.19 | G300E | 825259.47 | 6.48
1516 | Story8 | B102 | 32 MPa RC Beam (30 cm x 25 cm) | Beam | 32MPa | Concrete Rectangular | 250 | 300 | 750 | 6987.5 | 0.52 | 1282.11 | G300E | 3039562.5 | 23.85 | G300E | 827702.41 | 6.49
1517 | Story8 | B103 | 32 MPa RC Beam (30 cm x 25 cm) | Beam | 32MPa | Concrete Rectangular | 250 | 300 | 750 | 4587.5 | 0.34 | 841.74 | G300E | 1788469.64 | 14.03 | G300E | 825259.47 | 6.48
1518 | Story8 | B104 | 32 MPa RC Beam (30 cm x 25 cm) | Beam | 32MPa | Concrete Rectangular | 250 | 300 | 750 | 6987.5 | 0.52 | 1282.11 | G300E | 3513442.05 | 27.57 | G300E | 855493.92 | 6.71
1519 | Story8 | B105 | 32 MPa RC Beam (30 cm x 25 cm) | Beam | 32MPa | Concrete Rectangular | 250 | 300 | 750 | 4587.5 | 0.34 | 841.74 | G300E | 1289742.86 | 10.12 | G300E | 1009250 | 7.92
1520 | Story8 | B106 | 32 MPa RC Beam (30 cm x 25 cm) | Beam | 32MPa | Concrete Rectangular | 250 | 300 | 750 | 6987.5 | 0.52 | 1282.11 | G300E | 3281584.09 | 25.75 | G300E | 1755292.71 | 13.77
1521 | Story8 | B107 | 32 MPa RC Beam (30 cm x 25 cm) | Beam | 32MPa | Concrete Rectangular | 250 | 300 | 750 | 6987.5 | 0.52 | 1282.11 | G300E | 2967146.59 | 23.28 | G300E | 1671918.18 | 13.12
1522 | Story8 | B108 | 32 MPa RC Beam (30 cm x 25 cm) | Beam | 32MPa | Concrete Rectangular | 250 | 300 | 750 | 6987.5 | 0.52 | 1282.11 | G300E | 2963970.45 | 23.26 | G300E | 1671918.18 | 13.12
1523 | Story8 | B109 | 32 MPa RC Beam (30 cm x 25 cm) | Beam | 32MPa | Concrete Rectangular | 250 | 300 | 750 | 6987.5 | 0.52 | 1282.11 | G300E | 2983027.27 | 23.41 | G300E | 1671918.18 | 13.12
1524 | Story8 | B11 | 32 MPa RC Beam (30 cm x 25 cm) | Beam | 32MPa | Concrete Rectangular | 250 | 300 | 750 | 4587.5 | 0.34 | 841.74 | G300E | 1808458.04 | 14.19 | G300E | 825259.47 | 6.48
1525 | Story8 | B110 | 32 MPa RC Beam (30 cm x 25 cm) | Beam | 32MPa | Concrete Rectangular | 250 | 300 | 750 | 6987.5 | 0.52 | 1282.11 | G300E | 2963652.84 | 23.25 | G300E | 1671918.18 | 13.12
1526 | Story8 | B111 | 32 MPa RC Beam (30 cm x 25 cm) | Beam | 32MPa | Concrete Rectangular | 250 | 300 | 750 | 6987.5 | 0.52 | 1282.11 | G300E | 2967464.2 | 23.28 | G300E | 1671918.18 | 13.12
1527 | Story8 | B112 | 32 MPa RC Beam (30 cm x 25 cm) | Beam | 32MPa | Concrete Rectangular | 250 | 300 | 750 | 6987.5 | 0.52 | 1282.11 | G300E | 3281901.7 | 25.75 | G300E | 1755292.71 | 13.77
1528 | Story8 | B12 | 32 MPa RC Beam (30 cm x 25 cm) | Beam | 32MPa | Concrete Rectangular | 250 | 300 | 750 | 6987.5 | 0.52 | 1282.11 | G300E | 2967464.2 | 23.28 | G300E | 1671918.18 | 13.12
1529 | Story8 | B13 | 32 MPa RC Beam (30 cm x 25 cm) | Beam | 32MPa | Concrete Rectangular | 250 | 300 | 750 | 4587.5 | 0.34 | 841.74 | G300E | 1788469.64 | 14.03 | G300E | 825259.47 | 6.48
1530 | Story8 | B14 | 32 MPa RC Beam (30 cm x 25 cm) | Beam | 32MPa | Concrete Rectangular | 250 | 300 | 750 | 6987.5 | 0.52 | 1282.11 | G300E | 3281901.7 | 25.75 | G300E | 1635869.99 | 12.84
1531 | Story8 | B15 | 32 MPa RC Beam (30 cm x 25 cm) | Beam | 32MPa | Concrete Rectangular | 250 | 300 | 750 | 4587.5 | 0.34 | 841.74 | G300E | 1289742.86 | 10.12 | G300E | 1009250 | 7.92
1532 | Story8 | B16 | 32 MPa RC Beam (30 cm x 25 cm) | Beam | 32MPa | Concrete Rectangular | 250 | 300 | 750 | 4587.5 | 0.34 | 841.74 | G300E | 1800266.07 | 14.13 | G300E | 760869.64 | 5.97
1533 | Story8 | B17 | 32 MPa RC Beam (30 cm x 25 cm) | Beam | 32MPa | Concrete Rectangular | 250 | 300 | 750 | 6987.5 | 0.52 | 1282.11 | G300E | 3513442.05 | 27.57 | G300E | 855493.92 | 6.71
1534 | Story8 | B18 | 32 MPa RC Beam (30 cm x 25 cm) | Beam | 32MPa | Concrete Rectangular | 250 | 300 | 750 | 4587.5 | 0.34 | 841.74 | G300E | 1937235.71 | 15.2 | G300E | 853931.67 | 6.7
1535 | Story8 | B19 | 32 MPa RC Beam (30 cm x 25 cm) | Beam | 32MPa | Concrete Rectangular | 250 | 300 | 750 | 6987.5 | 0.52 | 1282.11 | G300E | 3043691.48 | 23.88 | G300E | 827702.41 | 6.49
1536 | Story8 | B2 | 32 MPa RC Beam (30 cm x 25 cm) | Beam | 32MPa | Concrete Rectangular | 250 | 300 | 750 | 6987.5 | 0.52 | 1282.11 | G300E | 3282219.32 | 25.75 | G300E | 1755292.71 | 13.77
1537 | Story8 | B20 | 32 MPa RC Beam (30 cm x 25 cm) | Beam | 32MPa | Concrete Rectangular | 250 | 300 | 750 | 4587.5 | 0.34 | 841.74 | G300E | 1805508.93 | 14.17 | G300E | 853931.67 | 6.7
1538 | Story8 | B21 | 32 MPa RC Beam (30 cm x 25 cm) | Beam | 32MPa | Concrete Rectangular | 250 | 300 | 750 | 6987.5 | 0.52 | 1282.11 | G300E | 3108855.21 | 24.39 | G300E | 758727.21 | 5.95
1539 | Story8 | B22 | 32 MPa RC Beam (30 cm x 25 cm) | Beam | 32MPa | Concrete Rectangular | 250 | 300 | 750 | 4587.5 | 0.34 | 841.74 | G300E | 1979178.57 | 15.53 | G300E | 853931.67 | 6.7
1540 | Story8 | B23 | 32 MPa RC Beam (30 cm x 25 cm) | Beam | 32MPa | Concrete Rectangular | 250 | 300 | 750 | 6987.5 | 0.52 | 1282.11 | G300E | 2951265.91 | 23.16 | G300E | 772119.39 | 6.06
1541 | Story8 | B24 | 32 MPa RC Beam (30 cm x 25 cm) | Beam | 32MPa | Concrete Rectangular | 250 | 300 | 750 | 4587.5 | 0.34 | 841.74 | G300E | 1889722.32 | 14.83 | G300E | 853931.67 | 6.7
1542 | Story8 | B25 | 32 MPa RC Beam (30 cm x 25 cm) | Beam | 32MPa | Concrete Rectangular | 250 | 300 | 750 | 6987.5 | 0.52 | 1282.11 | G300E | 3006213.07 | 23.59 | G300E | 827702.41 | 6.49
1543 | Story8 | B26 | 32 MPa RC Beam (30 cm x 25 cm) | Beam | 32MPa | Concrete Rectangular | 250 | 300 | 750 | 4587.5 | 0.34 | 841.74 | G300E | 1742594.64 | 13.67 | G300E | 853931.67 | 6.7
1544 | Story8 | B27 | 32 MPa RC Beam (30 cm x 25 cm) | Beam | 32MPa | Concrete Rectangular | 250 | 300 | 750 | 6987.5 | 0.52 | 1282.11 | G300E | 3039562.5 | 23.85 | G300E | 827702.41 | 6.49
1545 | Story8 | B28 | 32 MPa RC Beam (30 cm x 25 cm) | Beam | 32MPa | Concrete Rectangular | 250 | 300 | 750 | 4587.5 | 0.34 | 841.74 | G300E | 1712448.21 | 13.44 | G300E | 853931.67 | 6.7
1546 | Story8 | B29 | 32 MPa RC Beam (30 cm x 25 cm) | Beam | 32MPa | Concrete Rectangular | 250 | 300 | 750 | 6987.5 | 0.52 | 1282.11 | G300E | 3513442.05 | 27.57 | G300E | 855493.92 | 6.71
1547 | Story8 | B3 | 32 MPa RC Beam (30 cm x 25 cm) | Beam | 32MPa | Concrete Rectangular | 250 | 300 | 750 | 4587.5 | 0.34 | 841.74 | G300E | 2016861.61 | 15.83 | G300E | 853931.67 | 6.7
1548 | Story8 | B30 | 32 MPa RC Beam (30 cm x 25 cm) | Beam | 32MPa | Concrete Rectangular | 250 | 300 | 750 | 4587.5 | 0.34 | 841.74 | G300E | 1278929.46 | 10.03 | G300E | 760869.64 | 5.97
1549 | Story8 | B31 | 32 MPa RC Beam (30 cm x 25 cm) | Beam | 32MPa | Concrete Rectangular | 250 | 300 | 750 | 4587.5 | 0.34 | 841.74 | G300E | 1778311.61 | 13.95 | G300E | 760869.64 | 5.97
1550 | Story8 | B32 | 32 MPa RC Beam (30 cm x 25 cm) | Beam | 32MPa | Concrete Rectangular | 250 | 300 | 750 | 6987.5 | 0.52 | 1282.11 | G300E | 3643346.02 | 28.59 | G300E | 855493.92 | 6.71
1551 | Story8 | B33 | 32 MPa RC Beam (30 cm x 25 cm) | Beam | 32MPa | Concrete Rectangular | 250 | 300 | 750 | 4587.5 | 0.34 | 841.74 | G300E | 1871372.32 | 14.68 | G300E | 853931.67 | 6.7
1552 | Story8 | B34 | 32 MPa RC Beam (30 cm x 25 cm) | Beam | 32MPa | Concrete Rectangular | 250 | 300 | 750 | 6987.5 | 0.52 | 1282.11 | G300E | 3188205.68 | 25.02 | G300E | 827702.41 | 6.49
1553 | Story8 | B35 | 32 MPa RC Beam (30 cm x 25 cm) | Beam | 32MPa | Concrete Rectangular | 250 | 300 | 750 | 4587.5 | 0.34 | 841.74 | G300E | 1713103.57 | 13.44 | G300E | 825259.47 | 6.48
1554 | Story8 | B36 | 32 MPa RC Beam (30 cm x 25 cm) | Beam | 32MPa | Concrete Rectangular | 250 | 300 | 750 | 6987.5 | 0.52 | 1282.11 | G300E | 2594585.8 | 20.36 | G300E | 2141352.41 | 16.8
1555 | Story8 | B37 | 32 MPa RC Beam (30 cm x 25 cm) | Beam | 32MPa | Concrete Rectangular | 250 | 300 | 750 | 4800 | 0.36 | 880.73 | G300E | 2117760 | 16.62 | G300E | 1499840.64 | 11.77
1556 | Story8 | B38 | 32 MPa RC Beam (30 cm x 25 cm) | Beam | 32MPa | Concrete Rectangular | 250 | 300 | 750 | 6987.5 | 0.52 | 1282.11 | G300E | 2270619.89 | 17.82 | G300E | 1671918.18 | 13.12
1557 | Story8 | B39 | 32 MPa RC Beam (30 cm x 25 cm) | Beam | 32MPa | Concrete Rectangular | 250 | 300 | 750 | 4800 | 0.36 | 880.73 | G300E | 2054080 | 16.12 | G300E | 1379520.64 | 10.82
1558 | Story8 | B4 | 32 MPa RC Beam (30 cm x 25 cm) | Beam | 32MPa | Concrete Rectangular | 250 | 300 | 750 | 6987.5 | 0.52 | 1282.11 | G300E | 2952638 | 23.17 | G300E | 1908426 | 14.97
1559 | Story8 | B40 | 32 MPa RC Beam (30 cm x 25 cm) | Beam | 32MPa | Concrete Rectangular | 250 | 300 | 750 | 6987.5 | 0.52 | 1282.11 | G300E | 3046867.61 | 23.91 | G300E | 1902506.95 | 14.93
1560 | Story8 | B41 | 32 MPa RC Beam (30 cm x 25 cm) | Beam | 32MPa | Concrete Rectangular | 250 | 300 | 750 | 4587.5 | 0.34 | 841.74 | G300E | 1511581.25 | 11.86 | G300E | 825259.47 | 6.48
1561 | Story8 | B42 | 32 MPa RC Beam (30 cm x 25 cm) | Beam | 32MPa | Concrete Rectangular | 250 | 300 | 750 | 6987.5 | 0.52 | 1282.11 | G300E | 3190111.36 | 25.03 | G300E | 827702.41 | 6.49
1562 | Story8 | B43 | 32 MPa RC Beam (30 cm x 25 cm) | Beam | 32MPa | Concrete Rectangular | 250 | 300 | 750 | 4587.5 | 0.34 | 841.74 | G300E | 1641997.32 | 12.88 | G300E | 853931.67 | 6.7
1563 | Story8 | B44 | 32 MPa RC Beam (30 cm x 25 cm) | Beam | 32MPa | Concrete Rectangular | 250 | 300 | 750 | 6987.5 | 0.52 | 1282.11 | G300E | 3643346.02 | 28.59 | G300E | 855493.92 | 6.71
1564 | Story8 | B45 | 32 MPa RC Beam (30 cm x 25 cm) | Beam | 32MPa | Concrete Rectangular | 250 | 300 | 750 | 4587.5 | 0.34 | 841.74 | G300E | 1396238.39 | 10.96 | G300E | 760869.64 | 5.97
1565 | Story8 | B46 | 32 MPa RC Beam (30 cm x 25 cm) | Beam | 32MPa | Concrete Rectangular | 250 | 300 | 750 | 4587.5 | 0.34 | 841.74 | G300E | 1776017.86 | 13.94 | G300E | 758903.57 | 5.95
1566 | Story8 | B47 | 32 MPa RC Beam (30 cm x 25 cm) | Beam | 32MPa | Concrete Rectangular | 250 | 300 | 750 | 6987.5 | 0.52 | 1282.11 | G300E | 3633500 | 28.51 | G300E | 855493.92 | 6.71
1567 | Story8 | B48 | 32 MPa RC Beam (30 cm x 25 cm) | Beam | 32MPa | Concrete Rectangular | 250 | 300 | 750 | 4587.5 | 0.34 | 841.74 | G300E | 1860558.93 | 14.6 | G300E | 853931.67 | 6.7
1568 | Story8 | B49 | 32 MPa RC Beam (30 cm x 25 cm) | Beam | 32MPa | Concrete Rectangular | 250 | 300 | 750 | 6987.5 | 0.52 | 1282.11 | G300E | 3269197.16 | 25.65 | G300E | 827702.41 | 6.49
1569 | Story8 | B5 | 32 MPa RC Beam (30 cm x 25 cm) | Beam | 32MPa | Concrete Rectangular | 250 | 300 | 750 | 4587.5 | 0.34 | 841.74 | G300E | 1929178.68 | 15.14 | G300E | 601439.6 | 4.72
1570 | Story8 | B50 | 32 MPa RC Beam (30 cm x 25 cm) | Beam | 32MPa | Concrete Rectangular | 250 | 300 | 750 | 4587.5 | 0.34 | 841.74 | G300E | 1639048.21 | 12.86 | G300E | 796587.26 | 6.25
1571 | Story8 | B51 | 32 MPa RC Beam (30 cm x 25 cm) | Beam | 32MPa | Concrete Rectangular | 250 | 300 | 750 | 7200 | 0.54 | 1321.1 | G300E | 3659791.3 | 28.72 | G300E | 2173461.5 | 17.05
1572 | Story8 | B55 | 32 MPa RC Beam (30 cm x 25 cm) | Beam | 32MPa | Concrete Rectangular | 250 | 300 | 750 | 6987.5 | 0.52 | 1282.11 | G300E | 3547523.37 | 27.84 | G300E | 1995083.76 | 15.65
1573 | Story8 | B56 | 32 MPa RC Beam (30 cm x 25 cm) | Beam | 32MPa | Concrete Rectangular | 250 | 300 | 750 | 4587.5 | 0.34 | 841.74 | G300E | 1307765.18 | 10.26 | G300E | 739242.86 | 5.8
1574 | Story8 | B57 | 32 MPa RC Beam (30 cm x 25 cm) | Beam | 32MPa | Concrete Rectangular | 250 | 300 | 750 | 6987.5 | 0.52 | 1282.11 | G300E | 3269832.39 | 25.66 | G300E | 827702.41 | 6.49
1575 | Story8 | B58 | 32 MPa RC Beam (30 cm x 25 cm) | Beam | 32MPa | Concrete Rectangular | 250 | 300 | 750 | 4587.5 | 0.34 | 841.74 | G300E | 1630856.25 | 12.8 | G300E | 853931.67 | 6.7
1576 | Story8 | B59 | 32 MPa RC Beam (30 cm x 25 cm) | Beam | 32MPa | Concrete Rectangular | 250 | 300 | 750 | 6987.5 | 0.52 | 1282.11 | G300E | 3633500 | 28.51 | G300E | 855493.92 | 6.71
1577 | Story8 | B6 | 32 MPa RC Beam (30 cm x 25 cm) | Beam | 32MPa | Concrete Rectangular | 250 | 300 | 750 | 6987.5 | 0.52 | 1282.11 | G300E | 2949995.45 | 23.15 | G300E | 1671918.18 | 13.12
1578 | Story8 | B60 | 32 MPa RC Beam (30 cm x 25 cm) | Beam | 32MPa | Concrete Rectangular | 250 | 300 | 750 | 4587.5 | 0.34 | 841.74 | G300E | 1325132.14 | 10.4 | G300E | 758903.57 | 5.95
1579 | Story8 | B61 | 32 MPa RC Beam (30 cm x 25 cm) | Beam | 32MPa | Concrete Rectangular | 250 | 300 | 750 | 4587.5 | 0.34 | 841.74 | G300E | 1778311.61 | 13.95 | G300E | 760869.64 | 5.97
1580 | Story8 | B62 | 32 MPa RC Beam (30 cm x 25 cm) | Beam | 32MPa | Concrete Rectangular | 250 | 300 | 750 | 6987.5 | 0.52 | 1282.11 | G300E | 3633500 | 28.51 | G300E | 855493.92 | 6.71
1581 | Story8 | B63 | 32 MPa RC Beam (30 cm x 25 cm) | Beam | 32MPa | Concrete Rectangular | 250 | 300 | 750 | 4587.5 | 0.34 | 841.74 | G300E | 1871700 | 14.69 | G300E | 853931.67 | 6.7
1582 | Story8 | B64 | 32 MPa RC Beam (30 cm x 25 cm) | Beam | 32MPa | Concrete Rectangular | 250 | 300 | 750 | 6987.5 | 0.52 | 1282.11 | G300E | 3269514.77 | 25.65 | G300E | 827702.41 | 6.49
1583 | Story8 | B65 | 32 MPa RC Beam (30 cm x 25 cm) | Beam | 32MPa | Concrete Rectangular | 250 | 300 | 750 | 4587.5 | 0.34 | 841.74 | G300E | 1711465.18 | 13.43 | G300E | 825259.47 | 6.48
1584 | Story8 | B66 | 32 MPa RC Beam (30 cm x 25 cm) | Beam | 32MPa | Concrete Rectangular | 250 | 300 | 750 | 7200 | 0.54 | 1321.1 | G300E | 3660730.43 | 28.72 | G300E | 2173461.5 | 17.05
1585 | Story8 | B67 | 32 MPa RC Beam (30 cm x 25 cm) | Beam | 32MPa | Concrete Rectangular | 250 | 300 | 750 | 4587.5 | 0.34 | 841.74 | G300E | 2006266.67 | 15.74 | G300E | 1318448.11 | 10.35
1586 | Story8 | B69 | 32 MPa RC Beam (30 cm x 25 cm) | Beam | 32MPa | Concrete Rectangular | 250 | 300 | 750 | 4587.5 | 0.34 | 841.74 | G300E | 1964673.33 | 15.42 | G300E | 1318448.11 | 10.35
1587 | Story8 | B7 | 32 MPa RC Beam (30 cm x 25 cm) | Beam | 32MPa | Concrete Rectangular | 250 | 300 | 750 | 4587.5 | 0.34 | 841.74 | G300E | 1999822.32 | 15.69 | G300E | 825259.47 | 6.48
1588 | Story8 | B70 | 32 MPa RC Beam (30 cm x 25 cm) | Beam | 32MPa | Concrete Rectangular | 250 | 300 | 750 | 6987.5 | 0.52 | 1282.11 | G300E | 3552991.85 | 27.88 | G300E | 1995083.76 | 15.65
1589 | Story8 | B71 | 32 MPa RC Beam (30 cm x 25 cm) | Beam | 32MPa | Concrete Rectangular | 250 | 300 | 750 | 4587.5 | 0.34 | 841.74 | G300E | 1511581.25 | 11.86 | G300E | 825259.47 | 6.48
1590 | Story8 | B72 | 32 MPa RC Beam (30 cm x 25 cm) | Beam | 32MPa | Concrete Rectangular | 250 | 300 | 750 | 6987.5 | 0.52 | 1282.11 | G300E | 3269832.39 | 25.66 | G300E | 827702.41 | 6.49
1591 | Story8 | B73 | 32 MPa RC Beam (30 cm x 25 cm) | Beam | 32MPa | Concrete Rectangular | 250 | 300 | 750 | 4587.5 | 0.34 | 841.74 | G300E | 1641997.32 | 12.88 | G300E | 853931.67 | 6.7
1592 | Story8 | B74 | 32 MPa RC Beam (30 cm x 25 cm) | Beam | 32MPa | Concrete Rectangular | 250 | 300 | 750 | 6987.5 | 0.52 | 1282.11 | G300E | 3633500 | 28.51 | G300E | 855493.92 | 6.71
1593 | Story8 | B75 | 32 MPa RC Beam (30 cm x 25 cm) | Beam | 32MPa | Concrete Rectangular | 250 | 300 | 750 | 4587.5 | 0.34 | 841.74 | G300E | 1396238.39 | 10.96 | G300E | 760869.64 | 5.97
1594 | Story8 | B76 | 32 MPa RC Beam (30 cm x 25 cm) | Beam | 32MPa | Concrete Rectangular | 250 | 300 | 750 | 4587.5 | 0.34 | 841.74 | G300E | 1799938.39 | 14.12 | G300E | 760869.64 | 5.97
1595 | Story8 | B77 | 32 MPa RC Beam (30 cm x 25 cm) | Beam | 32MPa | Concrete Rectangular | 250 | 300 | 750 | 6987.5 | 0.52 | 1282.11 | G300E | 3643346.02 | 28.59 | G300E | 855493.92 | 6.71
1596 | Story8 | B78 | 32 MPa RC Beam (30 cm x 25 cm) | Beam | 32MPa | Concrete Rectangular | 250 | 300 | 750 | 4587.5 | 0.34 | 841.74 | G300E | 1937235.71 | 15.2 | G300E | 853931.67 | 6.7
1597 | Story8 | B79 | 32 MPa RC Beam (30 cm x 25 cm) | Beam | 32MPa | Concrete Rectangular | 250 | 300 | 750 | 6987.5 | 0.52 | 1282.11 | G300E | 3190111.36 | 25.03 | G300E | 827702.41 | 6.49
1598 | Story8 | B8 | 32 MPa RC Beam (30 cm x 25 cm) | Beam | 32MPa | Concrete Rectangular | 250 | 300 | 750 | 6987.5 | 0.52 | 1282.11 | G300E | 2982074.43 | 23.4 | G300E | 1671918.18 | 13.12
1599 | Story8 | B80 | 32 MPa RC Beam (30 cm x 25 cm) | Beam | 32MPa | Concrete Rectangular | 250 | 300 | 750 | 4587.5 | 0.34 | 841.74 | G300E | 1796989.29 | 14.1 | G300E | 853931.67 | 6.7
1600 | Story8 | B81 | 32 MPa RC Beam (30 cm x 25 cm) | Beam | 32MPa | Concrete Rectangular | 250 | 300 | 750 | 6987.5 | 0.52 | 1282.11 | G300E | 3048455.68 | 23.92 | G300E | 1902506.95 | 14.93
1601 | Story8 | B82 | 32 MPa RC Beam (30 cm x 25 cm) | Beam | 32MPa | Concrete Rectangular | 250 | 300 | 750 | 4587.5 | 0.34 | 841.74 | G300E | 1987370.54 | 15.59 | G300E | 853931.67 | 6.7
1602 | Story8 | B83 | 32 MPa RC Beam (30 cm x 25 cm) | Beam | 32MPa | Concrete Rectangular | 250 | 300 | 750 | 6987.5 | 0.52 | 1282.11 | G300E | 2269984.66 | 17.81 | G300E | 1671918.18 | 13.12
1603 | Story8 | B84 | 32 MPa RC Beam (30 cm x 25 cm) | Beam | 32MPa | Concrete Rectangular | 250 | 300 | 750 | 4587.5 | 0.34 | 841.74 | G300E | 1891360.71 | 14.84 | G300E | 853931.67 | 6.7
1604 | Story8 | B85 | 32 MPa RC Beam (30 cm x 25 cm) | Beam | 32MPa | Concrete Rectangular | 250 | 300 | 750 | 6987.5 | 0.52 | 1282.11 | G300E | 3048138.07 | 23.92 | G300E | 1902506.95 | 14.93
1605 | Story8 | B86 | 32 MPa RC Beam (30 cm x 25 cm) | Beam | 32MPa | Concrete Rectangular | 250 | 300 | 750 | 4587.5 | 0.34 | 841.74 | G300E | 1742594.64 | 13.67 | G300E | 853931.67 | 6.7
1606 | Story8 | B87 | 32 MPa RC Beam (30 cm x 25 cm) | Beam | 32MPa | Concrete Rectangular | 250 | 300 | 750 | 6987.5 | 0.52 | 1282.11 | G300E | 3190111.36 | 25.03 | G300E | 827702.41 | 6.49
1607 | Story8 | B88 | 32 MPa RC Beam (30 cm x 25 cm) | Beam | 32MPa | Concrete Rectangular | 250 | 300 | 750 | 4587.5 | 0.34 | 841.74 | G300E | 1712448.21 | 13.44 | G300E | 853931.67 | 6.7
1608 | Story8 | B89 | 32 MPa RC Beam (30 cm x 25 cm) | Beam | 32MPa | Concrete Rectangular | 250 | 300 | 750 | 6987.5 | 0.52 | 1282.11 | G300E | 3643346.02 | 28.59 | G300E | 855493.92 | 6.71
1609 | Story8 | B9 | 32 MPa RC Beam (30 cm x 25 cm) | Beam | 32MPa | Concrete Rectangular | 250 | 300 | 750 | 4587.5 | 0.34 | 841.74 | G300E | 1919868.75 | 15.06 | G300E | 825259.47 | 6.48
1610 | Story8 | B90 | 32 MPa RC Beam (30 cm x 25 cm) | Beam | 32MPa | Concrete Rectangular | 250 | 300 | 750 | 4587.5 | 0.34 | 841.74 | G300E | 1278929.46 | 10.03 | G300E | 760869.64 | 5.97
1611 | Story8 | B91 | 32 MPa RC Beam (30 cm x 25 cm) | Beam | 32MPa | Concrete Rectangular | 250 | 300 | 750 | 4587.5 | 0.34 | 841.74 | G300E | 1872355.36 | 14.69 | G300E | 1009250 | 7.92
1612 | Story8 | B92 | 32 MPa RC Beam (30 cm x 25 cm) | Beam | 32MPa | Concrete Rectangular | 250 | 300 | 750 | 6987.5 | 0.52 | 1282.11 | G300E | 3512806.82 | 27.56 | G300E | 855493.92 | 6.71
1613 | Story8 | B93 | 32 MPa RC Beam (30 cm x 25 cm) | Beam | 32MPa | Concrete Rectangular | 250 | 300 | 750 | 4587.5 | 0.34 | 841.74 | G300E | 2014240.18 | 15.8 | G300E | 853931.67 | 6.7
1614 | Story8 | B94 | 32 MPa RC Beam (30 cm x 25 cm) | Beam | 32MPa | Concrete Rectangular | 250 | 300 | 750 | 6987.5 | 0.52 | 1282.11 | G300E | 3039562.5 | 23.85 | G300E | 827702.41 | 6.49
1615 | Story8 | B95 | 32 MPa RC Beam (30 cm x 25 cm) | Beam | 32MPa | Concrete Rectangular | 250 | 300 | 750 | 4587.5 | 0.34 | 841.74 | G300E | 1995234.82 | 15.66 | G300E | 853931.67 | 6.7
1616 | Story8 | B96 | 32 MPa RC Beam (30 cm x 25 cm) | Beam | 32MPa | Concrete Rectangular | 250 | 300 | 750 | 6987.5 | 0.52 | 1282.11 | G300E | 3006213.07 | 23.59 | G300E | 827702.41 | 6.49
1617 | Story8 | B97 | 32 MPa RC Beam (30 cm x 25 cm) | Beam | 32MPa | Concrete Rectangular | 250 | 300 | 750 | 4587.5 | 0.34 | 841.74 | G300E | 2006375.89 | 15.74 | G300E | 825259.47 | 6.48
1618 | Story8 | B98 | 32 MPa RC Beam (30 cm x 25 cm) | Beam | 32MPa | Concrete Rectangular | 250 | 300 | 750 | 6987.5 | 0.52 | 1282.11 | G300E | 2953171.59 | 23.17 | G300E | 827702.41 | 6.49
1619 | Story8 | B99 | 32 MPa RC Beam (30 cm x 25 cm) | Beam | 32MPa | Concrete Rectangular | 250 | 300 | 750 | 4587.5 | 0.34 | 841.74 | G300E | 1920196.43 | 15.07 | G300E | 825259.47 | 6.48
1620 | Story9 | B1 | 32 MPa RC Beam (27.5 cm x 25 cm) | Beam | 32MPa | Concrete Rectangular | 250 | 275 | 687.5 | 4612.5 | 0.32 | 775.8 | G300E | 2010473.44 | 15.77 | G300E | 1224162.83 | 9.61
1621 | Story9 | B10 | 32 MPa RC Beam (27.5 cm x 25 cm) | Beam | 32MPa | Concrete Rectangular | 250 | 275 | 687.5 | 7012.5 | 0.48 | 1179.47 | G300E | 3238314.06 | 25.41 | G300E | 1654950 | 12.99
1622 | Story9 | B100 | 32 MPa RC Beam (27.5 cm x 25 cm) | Beam | 32MPa | Concrete Rectangular | 250 | 275 | 687.5 | 7012.5 | 0.48 | 1179.47 | G300E | 3304640.62 | 25.93 | G300E | 921219.56 | 7.23
1623 | Story9 | B101 | 32 MPa RC Beam (27.5 cm x 25 cm) | Beam | 32MPa | Concrete Rectangular | 250 | 275 | 687.5 | 4612.5 | 0.32 | 775.8 | G300E | 2078796.09 | 16.31 | G300E | 955149.44 | 7.49
1624 | Story9 | B102 | 32 MPa RC Beam (27.5 cm x 25 cm) | Beam | 32MPa | Concrete Rectangular | 250 | 275 | 687.5 | 7012.5 | 0.48 | 1179.47 | G300E | 3355189.06 | 26.33 | G300E | 921219.56 | 7.23
1625 | Story9 | B103 | 32 MPa RC Beam (27.5 cm x 25 cm) | Beam | 32MPa | Concrete Rectangular | 250 | 275 | 687.5 | 4612.5 | 0.32 | 775.8 | G300E | 2055733.59 | 16.13 | G300E | 955149.44 | 7.49
1626 | Story9 | B104 | 32 MPa RC Beam (27.5 cm x 25 cm) | Beam | 32MPa | Concrete Rectangular | 250 | 275 | 687.5 | 7012.5 | 0.48 | 1179.47 | G300E | 4025759.38 | 31.59 | G300E | 972838.21 | 7.63
1627 | Story9 | B105 | 32 MPa RC Beam (27.5 cm x 25 cm) | Beam | 32MPa | Concrete Rectangular | 250 | 275 | 687.5 | 4612.5 | 0.32 | 775.8 | G300E | 1463315.62 | 11.48 | G300E | 1098988.45 | 8.62
1628 | Story9 | B106 | 32 MPa RC Beam (27.5 cm x 25 cm) | Beam | 32MPa | Concrete Rectangular | 250 | 275 | 687.5 | 7012.5 | 0.48 | 1179.47 | G300E | 3646500 | 28.61 | G300E | 1899001.22 | 14.9
1629 | Story9 | B107 | 32 MPa RC Beam (27.5 cm x 25 cm) | Beam | 32MPa | Concrete Rectangular | 250 | 275 | 687.5 | 7012.5 | 0.48 | 1179.47 | G300E | 3185135.94 | 24.99 | G300E | 1654950 | 12.99
1630 | Story9 | B108 | 32 MPa RC Beam (27.5 cm x 25 cm) | Beam | 32MPa | Concrete Rectangular | 250 | 275 | 687.5 | 7012.5 | 0.48 | 1179.47 | G300E | 3238314.06 | 25.41 | G300E | 1654950 | 12.99
1631 | Story9 | B109 | 32 MPa RC Beam (27.5 cm x 25 cm) | Beam | 32MPa | Concrete Rectangular | 250 | 275 | 687.5 | 7012.5 | 0.48 | 1179.47 | G300E | 3264026.56 | 25.61 | G300E | 1654950 | 12.99
1632 | Story9 | B11 | 32 MPa RC Beam (27.5 cm x 25 cm) | Beam | 32MPa | Concrete Rectangular | 250 | 275 | 687.5 | 4612.5 | 0.32 | 775.8 | G300E | 2078796.09 | 16.31 | G300E | 955149.44 | 7.49
1633 | Story9 | B110 | 32 MPa RC Beam (27.5 cm x 25 cm) | Beam | 32MPa | Concrete Rectangular | 250 | 275 | 687.5 | 7012.5 | 0.48 | 1179.47 | G300E | 3238314.06 | 25.41 | G300E | 1654950 | 12.99
1634 | Story9 | B111 | 32 MPa RC Beam (27.5 cm x 25 cm) | Beam | 32MPa | Concrete Rectangular | 250 | 275 | 687.5 | 7012.5 | 0.48 | 1179.47 | G300E | 3185720.31 | 25 | G300E | 1654950 | 12.99
1635 | Story9 | B112 | 32 MPa RC Beam (27.5 cm x 25 cm) | Beam | 32MPa | Concrete Rectangular | 250 | 275 | 687.5 | 7012.5 | 0.48 | 1179.47 | G300E | 3645915.63 | 28.61 | G300E | 1899001.22 | 14.9
1636 | Story9 | B12 | 32 MPa RC Beam (27.5 cm x 25 cm) | Beam | 32MPa | Concrete Rectangular | 250 | 275 | 687.5 | 7012.5 | 0.48 | 1179.47 | G300E | 3185720.31 | 25 | G300E | 1654950 | 12.99
1637 | Story9 | B13 | 32 MPa RC Beam (27.5 cm x 25 cm) | Beam | 32MPa | Concrete Rectangular | 250 | 275 | 687.5 | 4612.5 | 0.32 | 775.8 | G300E | 2056021.88 | 16.13 | G300E | 955149.44 | 7.49
1638 | Story9 | B14 | 32 MPa RC Beam (27.5 cm x 25 cm) | Beam | 32MPa | Concrete Rectangular | 250 | 275 | 687.5 | 7012.5 | 0.48 | 1179.47 | G300E | 3644746.88 | 28.6 | G300E | 1795566.84 | 14.09
1639 | Story9 | B15 | 32 MPa RC Beam (27.5 cm x 25 cm) | Beam | 32MPa | Concrete Rectangular | 250 | 275 | 687.5 | 4612.5 | 0.32 | 775.8 | G300E | 1463315.62 | 11.48 | G300E | 1098988.45 | 8.62
1640 | Story9 | B16 | 32 MPa RC Beam (27.5 cm x 25 cm) | Beam | 32MPa | Concrete Rectangular | 250 | 275 | 687.5 | 4612.5 | 0.32 | 775.8 | G300E | 1917646.88 | 15.05 | G300E | 877528.12 | 6.89
1641 | Story9 | B17 | 32 MPa RC Beam (27.5 cm x 25 cm) | Beam | 32MPa | Concrete Rectangular | 250 | 275 | 687.5 | 7012.5 | 0.48 | 1179.47 | G300E | 4026051.56 | 31.59 | G300E | 972830.17 | 7.63
1642 | Story9 | B18 | 32 MPa RC Beam (27.5 cm x 25 cm) | Beam | 32MPa | Concrete Rectangular | 250 | 275 | 687.5 | 4612.5 | 0.32 | 775.8 | G300E | 2068994.53 | 16.23 | G300E | 955149.44 | 7.49
1643 | Story9 | B19 | 32 MPa RC Beam (27.5 cm x 25 cm) | Beam | 32MPa | Concrete Rectangular | 250 | 275 | 687.5 | 7012.5 | 0.48 | 1179.47 | G300E | 3360448.44 | 26.37 | G300E | 921219.56 | 7.23
1644 | Story9 | B2 | 32 MPa RC Beam (27.5 cm x 25 cm) | Beam | 32MPa | Concrete Rectangular | 250 | 275 | 687.5 | 7012.5 | 0.48 | 1179.47 | G300E | 3645623.44 | 28.6 | G300E | 1899001.22 | 14.9
1645 | Story9 | B20 | 32 MPa RC Beam (27.5 cm x 25 cm) | Beam | 32MPa | Concrete Rectangular | 250 | 275 | 687.5 | 4612.5 | 0.32 | 775.8 | G300E | 2084273.44 | 16.35 | G300E | 955149.44 | 7.49
1646 | Story9 | B21 | 32 MPa RC Beam (27.5 cm x 25 cm) | Beam | 32MPa | Concrete Rectangular | 250 | 275 | 687.5 | 7012.5 | 0.48 | 1179.47 | G300E | 3446351.56 | 27.04 | G300E | 714350.81 | 5.61
1647 | Story9 | B22 | 32 MPa RC Beam (27.5 cm x 25 cm) | Beam | 32MPa | Concrete Rectangular | 250 | 275 | 687.5 | 4612.5 | 0.32 | 775.8 | G300E | 2178253.12 | 17.09 | G300E | 955149.44 | 7.49
1648 | Story9 | B23 | 32 MPa RC Beam (27.5 cm x 25 cm) | Beam | 32MPa | Concrete Rectangular | 250 | 275 | 687.5 | 7012.5 | 0.48 | 1179.47 | G300E | 3230425 | 25.35 | G300E | 921219.56 | 7.23
1649 | Story9 | B24 | 32 MPa RC Beam (27.5 cm x 25 cm) | Beam | 32MPa | Concrete Rectangular | 250 | 275 | 687.5 | 4612.5 | 0.32 | 775.8 | G300E | 2100705.47 | 16.48 | G300E | 955149.44 | 7.49
1650 | Story9 | B25 | 32 MPa RC Beam (27.5 cm x 25 cm) | Beam | 32MPa | Concrete Rectangular | 250 | 275 | 687.5 | 7012.5 | 0.48 | 1179.47 | G300E | 3304348.44 | 25.93 | G300E | 921219.56 | 7.23
1651 | Story9 | B26 | 32 MPa RC Beam (27.5 cm x 25 cm) | Beam | 32MPa | Concrete Rectangular | 250 | 275 | 687.5 | 4612.5 | 0.32 | 775.8 | G300E | 1888530.47 | 14.82 | G300E | 955149.44 | 7.49
1652 | Story9 | B27 | 32 MPa RC Beam (27.5 cm x 25 cm) | Beam | 32MPa | Concrete Rectangular | 250 | 275 | 687.5 | 7012.5 | 0.48 | 1179.47 | G300E | 3355189.06 | 26.33 | G300E | 921219.56 | 7.23
1653 | Story9 | B28 | 32 MPa RC Beam (27.5 cm x 25 cm) | Beam | 32MPa | Concrete Rectangular | 250 | 275 | 687.5 | 4612.5 | 0.32 | 775.8 | G300E | 1851918.75 | 14.53 | G300E | 955149.44 | 7.49
1654 | Story9 | B29 | 32 MPa RC Beam (27.5 cm x 25 cm) | Beam | 32MPa | Concrete Rectangular | 250 | 275 | 687.5 | 7012.5 | 0.48 | 1179.47 | G300E | 4025759.38 | 31.59 | G300E | 972835.8 | 7.63
1655 | Story9 | B3 | 32 MPa RC Beam (27.5 cm x 25 cm) | Beam | 32MPa | Concrete Rectangular | 250 | 275 | 687.5 | 4612.5 | 0.32 | 775.8 | G300E | 2256665.62 | 17.71 | G300E | 955149.44 | 7.49
1656 | Story9 | B30 | 32 MPa RC Beam (27.5 cm x 25 cm) | Beam | 32MPa | Concrete Rectangular | 250 | 275 | 687.5 | 4612.5 | 0.32 | 775.8 | G300E | 1354921.88 | 10.63 | G300E | 877528.12 | 6.89
1657 | Story9 | B31 | 32 MPa RC Beam (27.5 cm x 25 cm) | Beam | 32MPa | Concrete Rectangular | 250 | 275 | 687.5 | 4612.5 | 0.32 | 775.8 | G300E | 1883629.69 | 14.78 | G300E | 878681.25 | 6.89
1658 | Story9 | B32 | 32 MPa RC Beam (27.5 cm x 25 cm) | Beam | 32MPa | Concrete Rectangular | 250 | 275 | 687.5 | 7012.5 | 0.48 | 1179.47 | G300E | 4191721.88 | 32.89 | G300E | 998704.98 | 7.84
1659 | Story9 | B33 | 32 MPa RC Beam (27.5 cm x 25 cm) | Beam | 32MPa | Concrete Rectangular | 250 | 275 | 687.5 | 4612.5 | 0.32 | 775.8 | G300E | 1999230.47 | 15.69 | G300E | 955149.44 | 7.49
1660 | Story9 | B34 | 32 MPa RC Beam (27.5 cm x 25 cm) | Beam | 32MPa | Concrete Rectangular | 250 | 275 | 687.5 | 7012.5 | 0.48 | 1179.47 | G300E | 3683315.62 | 28.9 | G300E | 968091.84 | 7.6
1661 | Story9 | B35 | 32 MPa RC Beam (27.5 cm x 25 cm) | Beam | 32MPa | Concrete Rectangular | 250 | 275 | 687.5 | 4612.5 | 0.32 | 775.8 | G300E | 1951664.06 | 15.31 | G300E | 885780.97 | 6.95
1662 | Story9 | B36 | 32 MPa RC Beam (27.5 cm x 25 cm) | Beam | 32MPa | Concrete Rectangular | 250 | 275 | 687.5 | 7012.5 | 0.48 | 1179.47 | G300E | 2788345.31 | 21.88 | G300E | 2576169.56 | 20.21
1663 | Story9 | B37 | 32 MPa RC Beam (27.5 cm x 25 cm) | Beam | 32MPa | Concrete Rectangular | 250 | 275 | 687.5 | 4800 | 0.33 | 807.34 | G300E | 2348160 | 18.42 | G300E | 1761093.92 | 13.82
1664 | Story9 | B38 | 32 MPa RC Beam (27.5 cm x 25 cm) | Beam | 32MPa | Concrete Rectangular | 250 | 275 | 687.5 | 7012.5 | 0.48 | 1179.47 | G300E | 2463725 | 19.33 | G300E | 1654950 | 12.99
1665 | Story9 | B39 | 32 MPa RC Beam (27.5 cm x 25 cm) | Beam | 32MPa | Concrete Rectangular | 250 | 275 | 687.5 | 4800 | 0.33 | 807.34 | G300E | 2255400 | 17.7 | G300E | 1322525.55 | 10.38
1666 | Story9 | B4 | 32 MPa RC Beam (27.5 cm x 25 cm) | Beam | 32MPa | Concrete Rectangular | 250 | 275 | 687.5 | 7012.5 | 0.48 | 1179.47 | G300E | 3264178.5 | 25.61 | G300E | 1833406.69 | 14.39
1667 | Story9 | B40 | 32 MPa RC Beam (27.5 cm x 25 cm) | Beam | 32MPa | Concrete Rectangular | 250 | 275 | 687.5 | 7012.5 | 0.48 | 1179.47 | G300E | 3365707.81 | 26.41 | G300E | 2576169.56 | 20.21
1668 | Story9 | B41 | 32 MPa RC Beam (27.5 cm x 25 cm) | Beam | 32MPa | Concrete Rectangular | 250 | 275 | 687.5 | 4612.5 | 0.32 | 775.8 | G300E | 1703453.91 | 13.37 | G300E | 932026.61 | 7.31
1669 | Story9 | B42 | 32 MPa RC Beam (27.5 cm x 25 cm) | Beam | 32MPa | Concrete Rectangular | 250 | 275 | 687.5 | 7012.5 | 0.48 | 1179.47 | G300E | 3684484.38 | 28.91 | G300E | 968091.84 | 7.6
1670 | Story9 | B43 | 32 MPa RC Beam (27.5 cm x 25 cm) | Beam | 32MPa | Concrete Rectangular | 250 | 275 | 687.5 | 4612.5 | 0.32 | 775.8 | G300E | 1781578.12 | 13.98 | G300E | 955149.44 | 7.49
1671 | Story9 | B44 | 32 MPa RC Beam (27.5 cm x 25 cm) | Beam | 32MPa | Concrete Rectangular | 250 | 275 | 687.5 | 7012.5 | 0.48 | 1179.47 | G300E | 4191429.69 | 32.89 | G300E | 998711.41 | 7.84
1672 | Story9 | B45 | 32 MPa RC Beam (27.5 cm x 25 cm) | Beam | 32MPa | Concrete Rectangular | 250 | 275 | 687.5 | 4612.5 | 0.32 | 775.8 | G300E | 1435928.91 | 11.27 | G300E | 878681.25 | 6.89
1673 | Story9 | B46 | 32 MPa RC Beam (27.5 cm x 25 cm) | Beam | 32MPa | Concrete Rectangular | 250 | 275 | 687.5 | 4612.5 | 0.32 | 775.8 | G300E | 1879593.75 | 14.75 | G300E | 876375 | 6.88
1674 | Story9 | B47 | 32 MPa RC Beam (27.5 cm x 25 cm) | Beam | 32MPa | Concrete Rectangular | 250 | 275 | 687.5 | 7012.5 | 0.48 | 1179.47 | G300E | 4177404.69 | 32.78 | G300E | 998512.14 | 7.83
1675 | Story9 | B48 | 32 MPa RC Beam (27.5 cm x 25 cm) | Beam | 32MPa | Concrete Rectangular | 250 | 275 | 687.5 | 4612.5 | 0.32 | 775.8 | G300E | 1987410.94 | 15.59 | G300E | 908903.79 | 7.13
1676 | Story9 | B49 | 32 MPa RC Beam (27.5 cm x 25 cm) | Beam | 32MPa | Concrete Rectangular | 250 | 275 | 687.5 | 7012.5 | 0.48 | 1179.47 | G300E | 3709612.5 | 29.11 | G300E | 968091.84 | 7.6
1677 | Story9 | B5 | 32 MPa RC Beam (27.5 cm x 25 cm) | Beam | 32MPa | Concrete Rectangular | 250 | 275 | 687.5 | 4612.5 | 0.32 | 775.8 | G300E | 2142913.24 | 16.81 | G300E | 575751.51 | 4.52
1678 | Story9 | B50 | 32 MPa RC Beam (27.5 cm x 25 cm) | Beam | 32MPa | Concrete Rectangular | 250 | 275 | 687.5 | 4612.5 | 0.32 | 775.8 | G300E | 1737759.38 | 13.64 | G300E | 862658.15 | 6.77
1679 | Story9 | B51 | 32 MPa RC Beam (27.5 cm x 25 cm) | Beam | 32MPa | Concrete Rectangular | 250 | 275 | 687.5 | 7200 | 0.5 | 1211.01 | G300E | 4284900 | 33.62 | G300E | 2620988.33 | 20.57
1680 | Story9 | B55 | 32 MPa RC Beam (27.5 cm x 25 cm) | Beam | 32MPa | Concrete Rectangular | 250 | 275 | 687.5 | 7012.5 | 0.48 | 1179.47 | G300E | 4163087.5 | 32.67 | G300E | 2529297.28 | 19.85
1681 | Story9 | B56 | 32 MPa RC Beam (27.5 cm x 25 cm) | Beam | 32MPa | Concrete Rectangular | 250 | 275 | 687.5 | 4612.5 | 0.32 | 775.8 | G300E | 1548070.31 | 12.15 | G300E | 862658.15 | 6.77
1682 | Story9 | B57 | 32 MPa RC Beam (27.5 cm x 25 cm) | Beam | 32MPa | Concrete Rectangular | 250 | 275 | 687.5 | 7012.5 | 0.48 | 1179.47 | G300E | 3710781.25 | 29.12 | G300E | 968091.84 | 7.6
1683 | Story9 | B58 | 32 MPa RC Beam (27.5 cm x 25 cm) | Beam | 32MPa | Concrete Rectangular | 250 | 275 | 687.5 | 4612.5 | 0.32 | 775.8 | G300E | 1769470.31 | 13.88 | G300E | 955149.44 | 7.49
1684 | Story9 | B59 | 32 MPa RC Beam (27.5 cm x 25 cm) | Beam | 32MPa | Concrete Rectangular | 250 | 275 | 687.5 | 7012.5 | 0.48 | 1179.47 | G300E | 4177696.88 | 32.78 | G300E | 998519.37 | 7.83
1685 | Story9 | B6 | 32 MPa RC Beam (27.5 cm x 25 cm) | Beam | 32MPa | Concrete Rectangular | 250 | 275 | 687.5 | 7012.5 | 0.48 | 1179.47 | G300E | 3218737.5 | 25.26 | G300E | 1654950 | 12.99
1686 | Story9 | B60 | 32 MPa RC Beam (27.5 cm x 25 cm) | Beam | 32MPa | Concrete Rectangular | 250 | 275 | 687.5 | 4612.5 | 0.32 | 775.8 | G300E | 1432469.53 | 11.24 | G300E | 876375 | 6.88
1687 | Story9 | B61 | 32 MPa RC Beam (27.5 cm x 25 cm) | Beam | 32MPa | Concrete Rectangular | 250 | 275 | 687.5 | 4612.5 | 0.32 | 775.8 | G300E | 1883629.69 | 14.78 | G300E | 878681.25 | 6.89
1688 | Story9 | B62 | 32 MPa RC Beam (27.5 cm x 25 cm) | Beam | 32MPa | Concrete Rectangular | 250 | 275 | 687.5 | 7012.5 | 0.48 | 1179.47 | G300E | 4177404.69 | 32.78 | G300E | 998511.34 | 7.83
1689 | Story9 | B63 | 32 MPa RC Beam (27.5 cm x 25 cm) | Beam | 32MPa | Concrete Rectangular | 250 | 275 | 687.5 | 4612.5 | 0.32 | 775.8 | G300E | 1999230.47 | 15.69 | G300E | 955149.44 | 7.49
1690 | Story9 | B64 | 32 MPa RC Beam (27.5 cm x 25 cm) | Beam | 32MPa | Concrete Rectangular | 250 | 275 | 687.5 | 7012.5 | 0.48 | 1179.47 | G300E | 3710781.25 | 29.12 | G300E | 968091.84 | 7.6
1691 | Story9 | B65 | 32 MPa RC Beam (27.5 cm x 25 cm) | Beam | 32MPa | Concrete Rectangular | 250 | 275 | 687.5 | 4612.5 | 0.32 | 775.8 | G300E | 1950222.66 | 15.3 | G300E | 885780.97 | 6.95
1692 | Story9 | B66 | 32 MPa RC Beam (27.5 cm x 25 cm) | Beam | 32MPa | Concrete Rectangular | 250 | 275 | 687.5 | 7200 | 0.5 | 1211.01 | G300E | 4281300 | 33.59 | G300E | 2596925.55 | 20.38
1693 | Story9 | B67 | 32 MPa RC Beam (27.5 cm x 25 cm) | Beam | 32MPa | Concrete Rectangular | 250 | 275 | 687.5 | 4612.5 | 0.32 | 775.8 | G300E | 2216594.53 | 17.39 | G300E | 1679070.65 | 13.17
1694 | Story9 | B69 | 32 MPa RC Beam (27.5 cm x 25 cm) | Beam | 32MPa | Concrete Rectangular | 250 | 275 | 687.5 | 4612.5 | 0.32 | 775.8 | G300E | 2169028.12 | 17.02 | G300E | 1679070.65 | 13.17
1695 | Story9 | B7 | 32 MPa RC Beam (27.5 cm x 25 cm) | Beam | 32MPa | Concrete Rectangular | 250 | 275 | 687.5 | 4612.5 | 0.32 | 775.8 | G300E | 2181712.5 | 17.12 | G300E | 955149.44 | 7.49
1696 | Story9 | B70 | 32 MPa RC Beam (27.5 cm x 25 cm) | Beam | 32MPa | Concrete Rectangular | 250 | 275 | 687.5 | 7012.5 | 0.48 | 1179.47 | G300E | 4169807.81 | 32.72 | G300E | 2529297.28 | 19.85
1697 | Story9 | B71 | 32 MPa RC Beam (27.5 cm x 25 cm) | Beam | 32MPa | Concrete Rectangular | 250 | 275 | 687.5 | 4612.5 | 0.32 | 775.8 | G300E | 1704030.47 | 13.37 | G300E | 932026.61 | 7.31
1698 | Story9 | B72 | 32 MPa RC Beam (27.5 cm x 25 cm) | Beam | 32MPa | Concrete Rectangular | 250 | 275 | 687.5 | 7012.5 | 0.48 | 1179.47 | G300E | 3710781.25 | 29.12 | G300E | 968091.84 | 7.6
1699 | Story9 | B73 | 32 MPa RC Beam (27.5 cm x 25 cm) | Beam | 32MPa | Concrete Rectangular | 250 | 275 | 687.5 | 4612.5 | 0.32 | 775.8 | G300E | 1781578.12 | 13.98 | G300E | 955149.44 | 7.49
1700 | Story9 | B74 | 32 MPa RC Beam (27.5 cm x 25 cm) | Beam | 32MPa | Concrete Rectangular | 250 | 275 | 687.5 | 7012.5 | 0.48 | 1179.47 | G300E | 4177696.88 | 32.78 | G300E | 998519.37 | 7.83
1701 | Story9 | B75 | 32 MPa RC Beam (27.5 cm x 25 cm) | Beam | 32MPa | Concrete Rectangular | 250 | 275 | 687.5 | 4612.5 | 0.32 | 775.8 | G300E | 1436217.19 | 11.27 | G300E | 878681.25 | 6.89
1702 | Story9 | B76 | 32 MPa RC Beam (27.5 cm x 25 cm) | Beam | 32MPa | Concrete Rectangular | 250 | 275 | 687.5 | 4612.5 | 0.32 | 775.8 | G300E | 1917646.88 | 15.05 | G300E | 877528.12 | 6.89
1703 | Story9 | B77 | 32 MPa RC Beam (27.5 cm x 25 cm) | Beam | 32MPa | Concrete Rectangular | 250 | 275 | 687.5 | 7012.5 | 0.48 | 1179.47 | G300E | 4191429.69 | 32.89 | G300E | 998703.38 | 7.84
1704 | Story9 | B78 | 32 MPa RC Beam (27.5 cm x 25 cm) | Beam | 32MPa | Concrete Rectangular | 250 | 275 | 687.5 | 4612.5 | 0.32 | 775.8 | G300E | 2069571.09 | 16.24 | G300E | 955149.44 | 7.49
1705 | Story9 | B79 | 32 MPa RC Beam (27.5 cm x 25 cm) | Beam | 32MPa | Concrete Rectangular | 250 | 275 | 687.5 | 7012.5 | 0.48 | 1179.47 | G300E | 3684484.38 | 28.91 | G300E | 968091.84 | 7.6
1706 | Story9 | B8 | 32 MPa RC Beam (27.5 cm x 25 cm) | Beam | 32MPa | Concrete Rectangular | 250 | 275 | 687.5 | 7012.5 | 0.48 | 1179.47 | G300E | 3261981.25 | 25.59 | G300E | 1654950 | 12.99
1707 | Story9 | B80 | 32 MPa RC Beam (27.5 cm x 25 cm) | Beam | 32MPa | Concrete Rectangular | 250 | 275 | 687.5 | 4612.5 | 0.32 | 775.8 | G300E | 2074471.88 | 16.28 | G300E | 955149.44 | 7.49
1708 | Story9 | B81 | 32 MPa RC Beam (27.5 cm x 25 cm) | Beam | 32MPa | Concrete Rectangular | 250 | 275 | 687.5 | 7012.5 | 0.48 | 1179.47 | G300E | 3368337.5 | 26.43 | G300E | 2576169.56 | 20.21
1709 | Story9 | B82 | 32 MPa RC Beam (27.5 cm x 25 cm) | Beam | 32MPa | Concrete Rectangular | 250 | 275 | 687.5 | 4612.5 | 0.32 | 775.8 | G300E | 2185748.44 | 17.15 | G300E | 955149.44 | 7.49
1710 | Story9 | B83 | 32 MPa RC Beam (27.5 cm x 25 cm) | Beam | 32MPa | Concrete Rectangular | 250 | 275 | 687.5 | 7012.5 | 0.48 | 1179.47 | G300E | 2463432.81 | 19.33 | G300E | 1654950 | 12.99
1711 | Story9 | B84 | 32 MPa RC Beam (27.5 cm x 25 cm) | Beam | 32MPa | Concrete Rectangular | 250 | 275 | 687.5 | 4612.5 | 0.32 | 775.8 | G300E | 2102723.44 | 16.5 | G300E | 955149.44 | 7.49
1712 | Story9 | B85 | 32 MPa RC Beam (27.5 cm x 25 cm) | Beam | 32MPa | Concrete Rectangular | 250 | 275 | 687.5 | 7012.5 | 0.48 | 1179.47 | G300E | 3367460.94 | 26.42 | G300E | 2576169.56 | 20.21
1713 | Story9 | B86 | 32 MPa RC Beam (27.5 cm x 25 cm) | Beam | 32MPa | Concrete Rectangular | 250 | 275 | 687.5 | 4612.5 | 0.32 | 775.8 | G300E | 1888530.47 | 14.82 | G300E | 955149.44 | 7.49
1714 | Story9 | B87 | 32 MPa RC Beam (27.5 cm x 25 cm) | Beam | 32MPa | Concrete Rectangular | 250 | 275 | 687.5 | 7012.5 | 0.48 | 1179.47 | G300E | 3684484.38 | 28.91 | G300E | 968091.84 | 7.6
1715 | Story9 | B88 | 32 MPa RC Beam (27.5 cm x 25 cm) | Beam | 32MPa | Concrete Rectangular | 250 | 275 | 687.5 | 4612.5 | 0.32 | 775.8 | G300E | 1851918.75 | 14.53 | G300E | 955149.44 | 7.49
1716 | Story9 | B89 | 32 MPa RC Beam (27.5 cm x 25 cm) | Beam | 32MPa | Concrete Rectangular | 250 | 275 | 687.5 | 7012.5 | 0.48 | 1179.47 | G300E | 4191429.69 | 32.89 | G300E | 998712.21 | 7.84
1717 | Story9 | B9 | 32 MPa RC Beam (27.5 cm x 25 cm) | Beam | 32MPa | Concrete Rectangular | 250 | 275 | 687.5 | 4612.5 | 0.32 | 775.8 | G300E | 2115984.38 | 16.6 | G300E | 955149.44 | 7.49
1718 | Story9 | B90 | 32 MPa RC Beam (27.5 cm x 25 cm) | Beam | 32MPa | Concrete Rectangular | 250 | 275 | 687.5 | 4612.5 | 0.32 | 775.8 | G300E | 1354921.88 | 10.63 | G300E | 877528.12 | 6.89
1719 | Story9 | B91 | 32 MPa RC Beam (27.5 cm x 25 cm) | Beam | 32MPa | Concrete Rectangular | 250 | 275 | 687.5 | 4612.5 | 0.32 | 775.8 | G300E | 2010473.44 | 15.77 | G300E | 1224162.83 | 9.61
1720 | Story9 | B92 | 32 MPa RC Beam (27.5 cm x 25 cm) | Beam | 32MPa | Concrete Rectangular | 250 | 275 | 687.5 | 7012.5 | 0.48 | 1179.47 | G300E | 4026051.56 | 31.59 | G300E | 972827.76 | 7.63
1721 | Story9 | B93 | 32 MPa RC Beam (27.5 cm x 25 cm) | Beam | 32MPa | Concrete Rectangular | 250 | 275 | 687.5 | 4612.5 | 0.32 | 775.8 | G300E | 2253206.25 | 17.68 | G300E | 955149.44 | 7.49
1722 | Story9 | B94 | 32 MPa RC Beam (27.5 cm x 25 cm) | Beam | 32MPa | Concrete Rectangular | 250 | 275 | 687.5 | 7012.5 | 0.48 | 1179.47 | G300E | 3355189.06 | 26.33 | G300E | 921219.56 | 7.23
1723 | Story9 | B95 | 32 MPa RC Beam (27.5 cm x 25 cm) | Beam | 32MPa | Concrete Rectangular | 250 | 275 | 687.5 | 4612.5 | 0.32 | 775.8 | G300E | 2180847.66 | 17.11 | G300E | 955149.44 | 7.49
1724 | Story9 | B96 | 32 MPa RC Beam (27.5 cm x 25 cm) | Beam | 32MPa | Concrete Rectangular | 250 | 275 | 687.5 | 7012.5 | 0.48 | 1179.47 | G300E | 3304348.44 | 25.93 | G300E | 921219.56 | 7.23
1725 | Story9 | B97 | 32 MPa RC Beam (27.5 cm x 25 cm) | Beam | 32MPa | Concrete Rectangular | 250 | 275 | 687.5 | 4612.5 | 0.32 | 775.8 | G300E | 2188631.25 | 17.17 | G300E | 955149.44 | 7.49
1726 | Story9 | B98 | 32 MPa RC Beam (27.5 cm x 25 cm) | Beam | 32MPa | Concrete Rectangular | 250 | 275 | 687.5 | 7012.5 | 0.48 | 1179.47 | G300E | 3233346.88 | 25.37 | G300E | 921219.56 | 7.23
1727 | Story9 | B99 | 32 MPa RC Beam (27.5 cm x 25 cm) | Beam | 32MPa | Concrete Rectangular | 250 | 275 | 687.5 | 4612.5 | 0.32 | 775.8 | G300E | 2116560.94 | 16.61 | G300E | 955149.44 | 7.49

## Columns
| Story | Label | Section | Structural_Element_Type | Material | Cross_Section_Type | Width_(mm) | Depth_(mm) | Area_(cm^2) | Length_(mm) | Volume_(m^3) | Mass_(kg) | Long._Rebar_Material | Long._Rebar_Volume_(mm^3) | Long._Rebar_Mass_(kg) | Tran._Rebar_Material | Tran._Rebar_Volume_(mm^3) | Tran._Rebar_Mass_(kg)
0 | Story1 | C1 | 32 MPa RC Column (52.5 cm x 52.5 cm) | Column | 32MPa | Concrete Rectangular | 525 | 525 | 2756.3 | 3225 | 0.89 | 2174.66 | G300E | 8888100 | 69.74 | G300E | 0 | 0
1 | Story1 | C10 | 32 MPa RC Column (52.5 cm x 52.5 cm) | Column | 32MPa | Concrete Rectangular | 525 | 525 | 2756.3 | 3225 | 0.89 | 2174.66 | G300E | 56564350 | 443.82 | G300E | 0 | 0
2 | Story1 | C11 | 32 MPa RC Column (52.5 cm x 52.5 cm) | Column | 32MPa | Concrete Rectangular | 525 | 525 | 2756.3 | 3225 | 0.89 | 2174.66 | G300E | 55295850 | 433.87 | G300E | 0 | 0
3 | Story1 | C12 | 32 MPa RC Column (52.5 cm x 52.5 cm) | Column | 32MPa | Concrete Rectangular | 525 | 525 | 2756.3 | 3225 | 0.89 | 2174.66 | G300E | 53360850 | 418.69 | G300E | 0 | 0
4 | Story1 | C13 | 32 MPa RC Column (52.5 cm x 52.5 cm) | Column | 32MPa | Concrete Rectangular | 525 | 525 | 2756.3 | 3225 | 0.89 | 2174.66 | G300E | 53371600 | 418.77 | G300E | 0 | 0
5 | Story1 | C14 | 32 MPa RC Column (52.5 cm x 52.5 cm) | Column | 32MPa | Concrete Rectangular | 525 | 525 | 2756.3 | 3225 | 0.89 | 2174.66 | G300E | 55308750 | 433.97 | G300E | 0 | 0
6 | Story1 | C15 | 32 MPa RC Column (52.5 cm x 52.5 cm) | Column | 32MPa | Concrete Rectangular | 525 | 525 | 2756.3 | 3225 | 0.89 | 2174.66 | G300E | 56581550 | 443.96 | G300E | 0 | 0
7 | Story1 | C16 | 32 MPa RC Column (52.5 cm x 52.5 cm) | Column | 32MPa | Concrete Rectangular | 525 | 525 | 2756.3 | 3225 | 0.89 | 2174.66 | G300E | 8888100 | 69.74 | G300E | 0 | 0
8 | Story1 | C17 | 32 MPa RC Column (52.5 cm x 52.5 cm) | Column | 32MPa | Concrete Rectangular | 525 | 525 | 2756.3 | 3225 | 0.89 | 2174.66 | G300E | 8888100 | 69.74 | G300E | 0 | 0
9 | Story1 | C18 | 32 MPa RC Column (52.5 cm x 52.5 cm) | Column | 32MPa | Concrete Rectangular | 525 | 525 | 2756.3 | 3225 | 0.89 | 2174.66 | G300E | 61579225 | 483.17 | G300E | 0 | 0
10 | Story1 | C19 | 32 MPa RC Column (52.5 cm x 52.5 cm) | Column | 32MPa | Concrete Rectangular | 525 | 525 | 2756.3 | 3225 | 0.89 | 2174.66 | G300E | 56900825 | 446.46 | G300E | 0 | 0
11 | Story1 | C2 | 32 MPa RC Column (52.5 cm x 52.5 cm) | Column | 32MPa | Concrete Rectangular | 525 | 525 | 2756.3 | 3225 | 0.89 | 2174.66 | G300E | 8888100 | 69.74 | G300E | 0 | 0
12 | Story1 | C20 | 32 MPa RC Column (52.5 cm x 52.5 cm) | Column | 32MPa | Concrete Rectangular | 525 | 525 | 2756.3 | 3225 | 0.89 | 2174.66 | G300E | 31824300 | 249.71 | G300E | 0 | 0
13 | Story1 | C21 | 32 MPa RC Column (52.5 cm x 52.5 cm) | Column | 32MPa | Concrete Rectangular | 525 | 525 | 2756.3 | 3225 | 0.89 | 2174.66 | G300E | 31545875 | 247.52 | G300E | 0 | 0
14 | Story1 | C22 | 32 MPa RC Column (52.5 cm x 52.5 cm) | Column | 32MPa | Concrete Rectangular | 525 | 525 | 2756.3 | 3225 | 0.89 | 2174.66 | G300E | 56914800 | 446.57 | G300E | 0 | 0
15 | Story1 | C23 | 32 MPa RC Column (52.5 cm x 52.5 cm) | Column | 32MPa | Concrete Rectangular | 525 | 525 | 2756.3 | 3225 | 0.89 | 2174.66 | G300E | 61591050 | 483.27 | G300E | 0 | 0
16 | Story1 | C24 | 32 MPa RC Column (52.5 cm x 52.5 cm) | Column | 32MPa | Concrete Rectangular | 525 | 525 | 2756.3 | 3225 | 0.89 | 2174.66 | G300E | 8888100 | 69.74 | G300E | 0 | 0
17 | Story1 | C25 | 32 MPa RC Column (52.5 cm x 52.5 cm) | Column | 32MPa | Concrete Rectangular | 525 | 525 | 2756.3 | 3225 | 0.89 | 2174.66 | G300E | 8888100 | 69.74 | G300E | 0 | 0
18 | Story1 | C26 | 32 MPa RC Column (52.5 cm x 52.5 cm) | Column | 32MPa | Concrete Rectangular | 525 | 525 | 2756.3 | 3225 | 0.89 | 2174.66 | G300E | 61146000 | 479.77 | G300E | 0 | 0
19 | Story1 | C27 | 32 MPa RC Column (52.5 cm x 52.5 cm) | Column | 32MPa | Concrete Rectangular | 525 | 525 | 2756.3 | 3225 | 0.89 | 2174.66 | G300E | 48693200 | 382.06 | G300E | 0 | 0
20 | Story1 | C3 | 32 MPa RC Column (52.5 cm x 52.5 cm) | Column | 32MPa | Concrete Rectangular | 525 | 525 | 2756.3 | 3225 | 0.89 | 2174.66 | G300E | 8888100 | 69.74 | G300E | 0 | 0
21 | Story1 | C30 | 32 MPa RC Column (52.5 cm x 52.5 cm) | Column | 32MPa | Concrete Rectangular | 525 | 525 | 2756.3 | 3225 | 0.89 | 2174.66 | G300E | 48697500 | 382.1 | G300E | 0 | 0
22 | Story1 | C31 | 32 MPa RC Column (52.5 cm x 52.5 cm) | Column | 32MPa | Concrete Rectangular | 525 | 525 | 2756.3 | 3225 | 0.89 | 2174.66 | G300E | 61151375 | 479.82 | G300E | 0 | 0
23 | Story1 | C32 | 32 MPa RC Column (52.5 cm x 52.5 cm) | Column | 32MPa | Concrete Rectangular | 525 | 525 | 2756.3 | 3225 | 0.89 | 2174.66 | G300E | 8888100 | 69.74 | G300E | 0 | 0
24 | Story1 | C33 | 32 MPa RC Column (52.5 cm x 52.5 cm) | Column | 32MPa | Concrete Rectangular | 525 | 525 | 2756.3 | 3225 | 0.89 | 2174.66 | G300E | 8888100 | 69.74 | G300E | 0 | 0
25 | Story1 | C34 | 32 MPa RC Column (52.5 cm x 52.5 cm) | Column | 32MPa | Concrete Rectangular | 525 | 525 | 2756.3 | 3225 | 0.89 | 2174.66 | G300E | 61151375 | 479.82 | G300E | 0 | 0
26 | Story1 | C35 | 32 MPa RC Column (52.5 cm x 52.5 cm) | Column | 32MPa | Concrete Rectangular | 525 | 525 | 2756.3 | 3225 | 0.89 | 2174.66 | G300E | 48697500 | 382.1 | G300E | 0 | 0
27 | Story1 | C38 | 32 MPa RC Column (52.5 cm x 52.5 cm) | Column | 32MPa | Concrete Rectangular | 525 | 525 | 2756.3 | 3225 | 0.89 | 2174.66 | G300E | 48707175 | 382.17 | G300E | 0 | 0
28 | Story1 | C39 | 32 MPa RC Column (52.5 cm x 52.5 cm) | Column | 32MPa | Concrete Rectangular | 525 | 525 | 2756.3 | 3225 | 0.89 | 2174.66 | G300E | 61151375 | 479.82 | G300E | 0 | 0
29 | Story1 | C4 | 32 MPa RC Column (52.5 cm x 52.5 cm) | Column | 32MPa | Concrete Rectangular | 525 | 525 | 2756.3 | 3225 | 0.89 | 2174.66 | G300E | 8888100 | 69.74 | G300E | 0 | 0
30 | Story1 | C40 | 32 MPa RC Column (52.5 cm x 52.5 cm) | Column | 32MPa | Concrete Rectangular | 525 | 525 | 2756.3 | 3225 | 0.89 | 2174.66 | G300E | 8888100 | 69.74 | G300E | 0 | 0
31 | Story1 | C41 | 32 MPa RC Column (52.5 cm x 52.5 cm) | Column | 32MPa | Concrete Rectangular | 525 | 525 | 2756.3 | 3225 | 0.89 | 2174.66 | G300E | 8888100 | 69.74 | G300E | 0 | 0
32 | Story1 | C42 | 32 MPa RC Column (52.5 cm x 52.5 cm) | Column | 32MPa | Concrete Rectangular | 525 | 525 | 2756.3 | 3225 | 0.89 | 2174.66 | G300E | 61591050 | 483.27 | G300E | 0 | 0
33 | Story1 | C43 | 32 MPa RC Column (52.5 cm x 52.5 cm) | Column | 32MPa | Concrete Rectangular | 525 | 525 | 2756.3 | 3225 | 0.89 | 2174.66 | G300E | 56924475 | 446.65 | G300E | 0 | 0
34 | Story1 | C44 | 32 MPa RC Column (52.5 cm x 52.5 cm) | Column | 32MPa | Concrete Rectangular | 525 | 525 | 2756.3 | 3225 | 0.89 | 2174.66 | G300E | 31652300 | 248.36 | G300E | 0 | 0
35 | Story1 | C45 | 32 MPa RC Column (52.5 cm x 52.5 cm) | Column | 32MPa | Concrete Rectangular | 525 | 525 | 2756.3 | 3225 | 0.89 | 2174.66 | G300E | 31651225 | 248.35 | G300E | 0 | 0
36 | Story1 | C46 | 32 MPa RC Column (52.5 cm x 52.5 cm) | Column | 32MPa | Concrete Rectangular | 525 | 525 | 2756.3 | 3225 | 0.89 | 2174.66 | G300E | 56926625 | 446.67 | G300E | 0 | 0
37 | Story1 | C47 | 32 MPa RC Column (52.5 cm x 52.5 cm) | Column | 32MPa | Concrete Rectangular | 525 | 525 | 2756.3 | 3225 | 0.89 | 2174.66 | G300E | 61589975 | 483.26 | G300E | 0 | 0
38 | Story1 | C48 | 32 MPa RC Column (52.5 cm x 52.5 cm) | Column | 32MPa | Concrete Rectangular | 525 | 525 | 2756.3 | 3225 | 0.89 | 2174.66 | G300E | 8888100 | 69.74 | G300E | 0 | 0
39 | Story1 | C49 | 32 MPa RC Column (52.5 cm x 52.5 cm) | Column | 32MPa | Concrete Rectangular | 525 | 525 | 2756.3 | 3225 | 0.89 | 2174.66 | G300E | 8888100 | 69.74 | G300E | 0 | 0
40 | Story1 | C5 | 32 MPa RC Column (52.5 cm x 52.5 cm) | Column | 32MPa | Concrete Rectangular | 525 | 525 | 2756.3 | 3225 | 0.89 | 2174.66 | G300E | 8888100 | 69.74 | G300E | 0 | 0
41 | Story1 | C50 | 32 MPa RC Column (52.5 cm x 52.5 cm) | Column | 32MPa | Concrete Rectangular | 525 | 525 | 2756.3 | 3225 | 0.89 | 2174.66 | G300E | 56581550 | 443.96 | G300E | 0 | 0
42 | Story1 | C51 | 32 MPa RC Column (52.5 cm x 52.5 cm) | Column | 32MPa | Concrete Rectangular | 525 | 525 | 2756.3 | 3225 | 0.89 | 2174.66 | G300E | 55309825 | 433.98 | G300E | 0 | 0
43 | Story1 | C52 | 32 MPa RC Column (52.5 cm x 52.5 cm) | Column | 32MPa | Concrete Rectangular | 525 | 525 | 2756.3 | 3225 | 0.89 | 2174.66 | G300E | 53421050 | 419.16 | G300E | 0 | 0
44 | Story1 | C53 | 32 MPa RC Column (52.5 cm x 52.5 cm) | Column | 32MPa | Concrete Rectangular | 525 | 525 | 2756.3 | 3225 | 0.89 | 2174.66 | G300E | 53421050 | 419.16 | G300E | 0 | 0
45 | Story1 | C54 | 32 MPa RC Column (52.5 cm x 52.5 cm) | Column | 32MPa | Concrete Rectangular | 525 | 525 | 2756.3 | 3225 | 0.89 | 2174.66 | G300E | 55308750 | 433.97 | G300E | 0 | 0
46 | Story1 | C55 | 32 MPa RC Column (52.5 cm x 52.5 cm) | Column | 32MPa | Concrete Rectangular | 525 | 525 | 2756.3 | 3225 | 0.89 | 2174.66 | G300E | 56581550 | 443.96 | G300E | 0 | 0
47 | Story1 | C56 | 32 MPa RC Column (52.5 cm x 52.5 cm) | Column | 32MPa | Concrete Rectangular | 525 | 525 | 2756.3 | 3225 | 0.89 | 2174.66 | G300E | 8888100 | 69.74 | G300E | 0 | 0
48 | Story1 | C57 | 32 MPa RC Column (52.5 cm x 52.5 cm) | Column | 32MPa | Concrete Rectangular | 525 | 525 | 2756.3 | 3225 | 0.89 | 2174.66 | G300E | 8888100 | 69.74 | G300E | 0 | 0
49 | Story1 | C58 | 32 MPa RC Column (52.5 cm x 52.5 cm) | Column | 32MPa | Concrete Rectangular | 525 | 525 | 2756.3 | 3225 | 0.89 | 2174.66 | G300E | 8888100 | 69.74 | G300E | 0 | 0
50 | Story1 | C59 | 32 MPa RC Column (52.5 cm x 52.5 cm) | Column | 32MPa | Concrete Rectangular | 525 | 525 | 2756.3 | 3225 | 0.89 | 2174.66 | G300E | 8888100 | 69.74 | G300E | 0 | 0
51 | Story1 | C6 | 32 MPa RC Column (52.5 cm x 52.5 cm) | Column | 32MPa | Concrete Rectangular | 525 | 525 | 2756.3 | 3225 | 0.89 | 2174.66 | G300E | 8888100 | 69.74 | G300E | 0 | 0
52 | Story1 | C60 | 32 MPa RC Column (52.5 cm x 52.5 cm) | Column | 32MPa | Concrete Rectangular | 525 | 525 | 2756.3 | 3225 | 0.89 | 2174.66 | G300E | 8888100 | 69.74 | G300E | 0 | 0
53 | Story1 | C61 | 32 MPa RC Column (52.5 cm x 52.5 cm) | Column | 32MPa | Concrete Rectangular | 525 | 525 | 2756.3 | 3225 | 0.89 | 2174.66 | G300E | 8888100 | 69.74 | G300E | 0 | 0
54 | Story1 | C62 | 32 MPa RC Column (52.5 cm x 52.5 cm) | Column | 32MPa | Concrete Rectangular | 525 | 525 | 2756.3 | 3225 | 0.89 | 2174.66 | G300E | 8888100 | 69.74 | G300E | 0 | 0
55 | Story1 | C63 | 32 MPa RC Column (52.5 cm x 52.5 cm) | Column | 32MPa | Concrete Rectangular | 525 | 525 | 2756.3 | 3225 | 0.89 | 2174.66 | G300E | 8888100 | 69.74 | G300E | 0 | 0
56 | Story1 | C64 | 32 MPa RC Column (52.5 cm x 52.5 cm) | Column | 32MPa | Concrete Rectangular | 525 | 525 | 2756.3 | 3225 | 0.89 | 2174.66 | G300E | 8888100 | 69.74 | G300E | 0 | 0
57 | Story1 | C7 | 32 MPa RC Column (52.5 cm x 52.5 cm) | Column | 32MPa | Concrete Rectangular | 525 | 525 | 2756.3 | 3225 | 0.89 | 2174.66 | G300E | 8888100 | 69.74 | G300E | 0 | 0
58 | Story1 | C8 | 32 MPa RC Column (52.5 cm x 52.5 cm) | Column | 32MPa | Concrete Rectangular | 525 | 525 | 2756.3 | 3225 | 0.89 | 2174.66 | G300E | 8888100 | 69.74 | G300E | 0 | 0
59 | Story1 | C9 | 32 MPa RC Column (52.5 cm x 52.5 cm) | Column | 32MPa | Concrete Rectangular | 525 | 525 | 2756.3 | 3225 | 0.89 | 2174.66 | G300E | 8888100 | 69.74 | G300E | 0 | 0
60 | Story10 | C1 | 32 MPa RC Column (37.5 cm x 37.5 cm) | Column | 32MPa | Concrete Rectangular | 375 | 375 | 1406.3 | 3175 | 0.45 | 1092.32 | G300E | 4464050 | 35.03 | G300E | 0 | 0
61 | Story10 | C10 | 32 MPa RC Column (37.5 cm x 37.5 cm) | Column | 32MPa | Concrete Rectangular | 375 | 375 | 1406.3 | 3175 | 0.45 | 1092.32 | G300E | 16615833.33 | 130.37 | G300E | 0 | 0
62 | Story10 | C11 | 32 MPa RC Column (37.5 cm x 37.5 cm) | Column | 32MPa | Concrete Rectangular | 375 | 375 | 1406.3 | 3175 | 0.45 | 1092.32 | G300E | 16675100 | 130.84 | G300E | 0 | 0
63 | Story10 | C12 | 32 MPa RC Column (37.5 cm x 37.5 cm) | Column | 32MPa | Concrete Rectangular | 375 | 375 | 1406.3 | 3175 | 0.45 | 1092.32 | G300E | 15343716.67 | 120.39 | G300E | 0 | 0
64 | Story10 | C13 | 32 MPa RC Column (37.5 cm x 37.5 cm) | Column | 32MPa | Concrete Rectangular | 375 | 375 | 1406.3 | 3175 | 0.45 | 1092.32 | G300E | 15335250 | 120.33 | G300E | 0 | 0
65 | Story10 | C14 | 32 MPa RC Column (37.5 cm x 37.5 cm) | Column | 32MPa | Concrete Rectangular | 375 | 375 | 1406.3 | 3175 | 0.45 | 1092.32 | G300E | 16637000 | 130.54 | G300E | 0 | 0
66 | Story10 | C15 | 32 MPa RC Column (37.5 cm x 37.5 cm) | Column | 32MPa | Concrete Rectangular | 375 | 375 | 1406.3 | 3175 | 0.45 | 1092.32 | G300E | 16630650 | 130.49 | G300E | 0 | 0
67 | Story10 | C16 | 32 MPa RC Column (37.5 cm x 37.5 cm) | Column | 32MPa | Concrete Rectangular | 375 | 375 | 1406.3 | 3175 | 0.45 | 1092.32 | G300E | 4464050 | 35.03 | G300E | 0 | 0
68 | Story10 | C17 | 32 MPa RC Column (37.5 cm x 37.5 cm) | Column | 32MPa | Concrete Rectangular | 375 | 375 | 1406.3 | 3175 | 0.45 | 1092.32 | G300E | 4464050 | 35.03 | G300E | 0 | 0
69 | Story10 | C18 | 32 MPa RC Column (37.5 cm x 37.5 cm) | Column | 32MPa | Concrete Rectangular | 375 | 375 | 1406.3 | 3175 | 0.45 | 1092.32 | G300E | 20117858.33 | 157.85 | G300E | 0 | 0
70 | Story10 | C19 | 32 MPa RC Column (37.5 cm x 37.5 cm) | Column | 32MPa | Concrete Rectangular | 375 | 375 | 1406.3 | 3175 | 0.45 | 1092.32 | G300E | 17663583.33 | 138.6 | G300E | 0 | 0
71 | Story10 | C2 | 32 MPa RC Column (37.5 cm x 37.5 cm) | Column | 32MPa | Concrete Rectangular | 375 | 375 | 1406.3 | 3175 | 0.45 | 1092.32 | G300E | 4464050 | 35.03 | G300E | 0 | 0
72 | Story10 | C20 | 32 MPa RC Column (37.5 cm x 37.5 cm) | Column | 32MPa | Concrete Rectangular | 375 | 375 | 1406.3 | 3175 | 0.45 | 1092.32 | G300E | 4983691.67 | 39.1 | G300E | 0 | 0
73 | Story10 | C21 | 32 MPa RC Column (37.5 cm x 37.5 cm) | Column | 32MPa | Concrete Rectangular | 375 | 375 | 1406.3 | 3175 | 0.45 | 1092.32 | G300E | 4991100 | 39.16 | G300E | 0 | 0
74 | Story10 | C22 | 32 MPa RC Column (37.5 cm x 37.5 cm) | Column | 32MPa | Concrete Rectangular | 375 | 375 | 1406.3 | 3175 | 0.45 | 1092.32 | G300E | 17663583.33 | 138.6 | G300E | 0 | 0
75 | Story10 | C23 | 32 MPa RC Column (37.5 cm x 37.5 cm) | Column | 32MPa | Concrete Rectangular | 375 | 375 | 1406.3 | 3175 | 0.45 | 1092.32 | G300E | 20129500 | 157.94 | G300E | 0 | 0
76 | Story10 | C24 | 32 MPa RC Column (37.5 cm x 37.5 cm) | Column | 32MPa | Concrete Rectangular | 375 | 375 | 1406.3 | 3175 | 0.45 | 1092.32 | G300E | 4464050 | 35.03 | G300E | 0 | 0
77 | Story10 | C25 | 32 MPa RC Column (37.5 cm x 37.5 cm) | Column | 32MPa | Concrete Rectangular | 375 | 375 | 1406.3 | 3175 | 0.45 | 1092.32 | G300E | 4464050 | 35.03 | G300E | 0 | 0
78 | Story10 | C26 | 32 MPa RC Column (37.5 cm x 37.5 cm) | Column | 32MPa | Concrete Rectangular | 375 | 375 | 1406.3 | 3175 | 0.45 | 1092.32 | G300E | 19738975 | 154.88 | G300E | 0 | 0
79 | Story10 | C27 | 32 MPa RC Column (37.5 cm x 37.5 cm) | Column | 32MPa | Concrete Rectangular | 375 | 375 | 1406.3 | 3175 | 0.45 | 1092.32 | G300E | 12343341.67 | 96.85 | G300E | 0 | 0
80 | Story10 | C3 | 32 MPa RC Column (37.5 cm x 37.5 cm) | Column | 32MPa | Concrete Rectangular | 375 | 375 | 1406.3 | 3175 | 0.45 | 1092.32 | G300E | 4464050 | 35.03 | G300E | 0 | 0
81 | Story10 | C30 | 32 MPa RC Column (37.5 cm x 37.5 cm) | Column | 32MPa | Concrete Rectangular | 375 | 375 | 1406.3 | 3175 | 0.45 | 1092.32 | G300E | 12346516.67 | 96.88 | G300E | 0 | 0
82 | Story10 | C31 | 32 MPa RC Column (37.5 cm x 37.5 cm) | Column | 32MPa | Concrete Rectangular | 375 | 375 | 1406.3 | 3175 | 0.45 | 1092.32 | G300E | 19742150 | 154.9 | G300E | 0 | 0
83 | Story10 | C32 | 32 MPa RC Column (37.5 cm x 37.5 cm) | Column | 32MPa | Concrete Rectangular | 375 | 375 | 1406.3 | 3175 | 0.45 | 1092.32 | G300E | 4464050 | 35.03 | G300E | 0 | 0
84 | Story10 | C33 | 32 MPa RC Column (37.5 cm x 37.5 cm) | Column | 32MPa | Concrete Rectangular | 375 | 375 | 1406.3 | 3175 | 0.45 | 1092.32 | G300E | 4464050 | 35.03 | G300E | 0 | 0
85 | Story10 | C34 | 32 MPa RC Column (37.5 cm x 37.5 cm) | Column | 32MPa | Concrete Rectangular | 375 | 375 | 1406.3 | 3175 | 0.45 | 1092.32 | G300E | 19742150 | 154.9 | G300E | 0 | 0
86 | Story10 | C35 | 32 MPa RC Column (37.5 cm x 37.5 cm) | Column | 32MPa | Concrete Rectangular | 375 | 375 | 1406.3 | 3175 | 0.45 | 1092.32 | G300E | 12344400 | 96.86 | G300E | 0 | 0
87 | Story10 | C38 | 32 MPa RC Column (37.5 cm x 37.5 cm) | Column | 32MPa | Concrete Rectangular | 375 | 375 | 1406.3 | 3175 | 0.45 | 1092.32 | G300E | 12349691.67 | 96.9 | G300E | 0 | 0
88 | Story10 | C39 | 32 MPa RC Column (37.5 cm x 37.5 cm) | Column | 32MPa | Concrete Rectangular | 375 | 375 | 1406.3 | 3175 | 0.45 | 1092.32 | G300E | 19742150 | 154.9 | G300E | 0 | 0
89 | Story10 | C4 | 32 MPa RC Column (37.5 cm x 37.5 cm) | Column | 32MPa | Concrete Rectangular | 375 | 375 | 1406.3 | 3175 | 0.45 | 1092.32 | G300E | 4464050 | 35.03 | G300E | 0 | 0
90 | Story10 | C40 | 32 MPa RC Column (37.5 cm x 37.5 cm) | Column | 32MPa | Concrete Rectangular | 375 | 375 | 1406.3 | 3175 | 0.45 | 1092.32 | G300E | 4464050 | 35.03 | G300E | 0 | 0
91 | Story10 | C41 | 32 MPa RC Column (37.5 cm x 37.5 cm) | Column | 32MPa | Concrete Rectangular | 375 | 375 | 1406.3 | 3175 | 0.45 | 1092.32 | G300E | 4464050 | 35.03 | G300E | 0 | 0
92 | Story10 | C42 | 32 MPa RC Column (37.5 cm x 37.5 cm) | Column | 32MPa | Concrete Rectangular | 375 | 375 | 1406.3 | 3175 | 0.45 | 1092.32 | G300E | 20129500 | 157.94 | G300E | 0 | 0
93 | Story10 | C43 | 32 MPa RC Column (37.5 cm x 37.5 cm) | Column | 32MPa | Concrete Rectangular | 375 | 375 | 1406.3 | 3175 | 0.45 | 1092.32 | G300E | 17669933.33 | 138.64 | G300E | 0 | 0
94 | Story10 | C44 | 32 MPa RC Column (37.5 cm x 37.5 cm) | Column | 32MPa | Concrete Rectangular | 375 | 375 | 1406.3 | 3175 | 0.45 | 1092.32 | G300E | 5013325 | 39.34 | G300E | 0 | 0
95 | Story10 | C45 | 32 MPa RC Column (37.5 cm x 37.5 cm) | Column | 32MPa | Concrete Rectangular | 375 | 375 | 1406.3 | 3175 | 0.45 | 1092.32 | G300E | 5013325 | 39.34 | G300E | 0 | 0
96 | Story10 | C46 | 32 MPa RC Column (37.5 cm x 37.5 cm) | Column | 32MPa | Concrete Rectangular | 375 | 375 | 1406.3 | 3175 | 0.45 | 1092.32 | G300E | 17669933.33 | 138.64 | G300E | 0 | 0
97 | Story10 | C47 | 32 MPa RC Column (37.5 cm x 37.5 cm) | Column | 32MPa | Concrete Rectangular | 375 | 375 | 1406.3 | 3175 | 0.45 | 1092.32 | G300E | 20128441.67 | 157.94 | G300E | 0 | 0
98 | Story10 | C48 | 32 MPa RC Column (37.5 cm x 37.5 cm) | Column | 32MPa | Concrete Rectangular | 375 | 375 | 1406.3 | 3175 | 0.45 | 1092.32 | G300E | 4464050 | 35.03 | G300E | 0 | 0
99 | Story10 | C49 | 32 MPa RC Column (37.5 cm x 37.5 cm) | Column | 32MPa | Concrete Rectangular | 375 | 375 | 1406.3 | 3175 | 0.45 | 1092.32 | G300E | 4464050 | 35.03 | G300E | 0 | 0
100 | Story10 | C5 | 32 MPa RC Column (37.5 cm x 37.5 cm) | Column | 32MPa | Concrete Rectangular | 375 | 375 | 1406.3 | 3175 | 0.45 | 1092.32 | G300E | 4464050 | 35.03 | G300E | 0 | 0
101 | Story10 | C50 | 32 MPa RC Column (37.5 cm x 37.5 cm) | Column | 32MPa | Concrete Rectangular | 375 | 375 | 1406.3 | 3175 | 0.45 | 1092.32 | G300E | 16630650 | 130.49 | G300E | 0 | 0
102 | Story10 | C51 | 32 MPa RC Column (37.5 cm x 37.5 cm) | Column | 32MPa | Concrete Rectangular | 375 | 375 | 1406.3 | 3175 | 0.45 | 1092.32 | G300E | 16639116.67 | 130.56 | G300E | 0 | 0
103 | Story10 | C52 | 32 MPa RC Column (37.5 cm x 37.5 cm) | Column | 32MPa | Concrete Rectangular | 375 | 375 | 1406.3 | 3175 | 0.45 | 1092.32 | G300E | 15361708.33 | 120.53 | G300E | 0 | 0
104 | Story10 | C53 | 32 MPa RC Column (37.5 cm x 37.5 cm) | Column | 32MPa | Concrete Rectangular | 375 | 375 | 1406.3 | 3175 | 0.45 | 1092.32 | G300E | 15361708.33 | 120.53 | G300E | 0 | 0
105 | Story10 | C54 | 32 MPa RC Column (37.5 cm x 37.5 cm) | Column | 32MPa | Concrete Rectangular | 375 | 375 | 1406.3 | 3175 | 0.45 | 1092.32 | G300E | 16638058.33 | 130.55 | G300E | 0 | 0
106 | Story10 | C55 | 32 MPa RC Column (37.5 cm x 37.5 cm) | Column | 32MPa | Concrete Rectangular | 375 | 375 | 1406.3 | 3175 | 0.45 | 1092.32 | G300E | 16629591.67 | 130.48 | G300E | 0 | 0
107 | Story10 | C56 | 32 MPa RC Column (37.5 cm x 37.5 cm) | Column | 32MPa | Concrete Rectangular | 375 | 375 | 1406.3 | 3175 | 0.45 | 1092.32 | G300E | 4464050 | 35.03 | G300E | 0 | 0
108 | Story10 | C57 | 32 MPa RC Column (37.5 cm x 37.5 cm) | Column | 32MPa | Concrete Rectangular | 375 | 375 | 1406.3 | 3175 | 0.45 | 1092.32 | G300E | 4464050 | 35.03 | G300E | 0 | 0
109 | Story10 | C58 | 32 MPa RC Column (37.5 cm x 37.5 cm) | Column | 32MPa | Concrete Rectangular | 375 | 375 | 1406.3 | 3175 | 0.45 | 1092.32 | G300E | 4464050 | 35.03 | G300E | 0 | 0
110 | Story10 | C59 | 32 MPa RC Column (37.5 cm x 37.5 cm) | Column | 32MPa | Concrete Rectangular | 375 | 375 | 1406.3 | 3175 | 0.45 | 1092.32 | G300E | 4464050 | 35.03 | G300E | 0 | 0
111 | Story10 | C6 | 32 MPa RC Column (37.5 cm x 37.5 cm) | Column | 32MPa | Concrete Rectangular | 375 | 375 | 1406.3 | 3175 | 0.45 | 1092.32 | G300E | 4464050 | 35.03 | G300E | 0 | 0
112 | Story10 | C60 | 32 MPa RC Column (37.5 cm x 37.5 cm) | Column | 32MPa | Concrete Rectangular | 375 | 375 | 1406.3 | 3175 | 0.45 | 1092.32 | G300E | 4464050 | 35.03 | G300E | 0 | 0
113 | Story10 | C61 | 32 MPa RC Column (37.5 cm x 37.5 cm) | Column | 32MPa | Concrete Rectangular | 375 | 375 | 1406.3 | 3175 | 0.45 | 1092.32 | G300E | 4464050 | 35.03 | G300E | 0 | 0
114 | Story10 | C62 | 32 MPa RC Column (37.5 cm x 37.5 cm) | Column | 32MPa | Concrete Rectangular | 375 | 375 | 1406.3 | 3175 | 0.45 | 1092.32 | G300E | 4464050 | 35.03 | G300E | 0 | 0
115 | Story10 | C63 | 32 MPa RC Column (37.5 cm x 37.5 cm) | Column | 32MPa | Concrete Rectangular | 375 | 375 | 1406.3 | 3175 | 0.45 | 1092.32 | G300E | 4464050 | 35.03 | G300E | 0 | 0
116 | Story10 | C64 | 32 MPa RC Column (37.5 cm x 37.5 cm) | Column | 32MPa | Concrete Rectangular | 375 | 375 | 1406.3 | 3175 | 0.45 | 1092.32 | G300E | 4464050 | 35.03 | G300E | 0 | 0
117 | Story10 | C7 | 32 MPa RC Column (37.5 cm x 37.5 cm) | Column | 32MPa | Concrete Rectangular | 375 | 375 | 1406.3 | 3175 | 0.45 | 1092.32 | G300E | 4464050 | 35.03 | G300E | 0 | 0
118 | Story10 | C8 | 32 MPa RC Column (37.5 cm x 37.5 cm) | Column | 32MPa | Concrete Rectangular | 375 | 375 | 1406.3 | 3175 | 0.45 | 1092.32 | G300E | 4464050 | 35.03 | G300E | 0 | 0
119 | Story10 | C9 | 32 MPa RC Column (37.5 cm x 37.5 cm) | Column | 32MPa | Concrete Rectangular | 375 | 375 | 1406.3 | 3175 | 0.45 | 1092.32 | G300E | 4464050 | 35.03 | G300E | 0 | 0
120 | Story11 | C1 | 32 MPa RC Column (32.5 cm x 32.5 cm) | Column | 32MPa | Concrete Rectangular | 325 | 325 | 1056.3 | 3150 | 0.33 | 813.99 | G300E | 3326400 | 26.1 | G300E | 0 | 0
121 | Story11 | C10 | 32 MPa RC Column (32.5 cm x 32.5 cm) | Column | 32MPa | Concrete Rectangular | 325 | 325 | 1056.3 | 3150 | 0.33 | 813.99 | G300E | 19098450 | 149.85 | G300E | 0 | 0
122 | Story11 | C11 | 32 MPa RC Column (32.5 cm x 32.5 cm) | Column | 32MPa | Concrete Rectangular | 325 | 325 | 1056.3 | 3150 | 0.33 | 813.99 | G300E | 19161450 | 150.35 | G300E | 0 | 0
123 | Story11 | C12 | 32 MPa RC Column (32.5 cm x 32.5 cm) | Column | 32MPa | Concrete Rectangular | 325 | 325 | 1056.3 | 3150 | 0.33 | 813.99 | G300E | 18053700 | 141.66 | G300E | 0 | 0
124 | Story11 | C13 | 32 MPa RC Column (32.5 cm x 32.5 cm) | Column | 32MPa | Concrete Rectangular | 325 | 325 | 1056.3 | 3150 | 0.33 | 813.99 | G300E | 18045300 | 141.59 | G300E | 0 | 0
125 | Story11 | C14 | 32 MPa RC Column (32.5 cm x 32.5 cm) | Column | 32MPa | Concrete Rectangular | 325 | 325 | 1056.3 | 3150 | 0.33 | 813.99 | G300E | 19126800 | 150.08 | G300E | 0 | 0
126 | Story11 | C15 | 32 MPa RC Column (32.5 cm x 32.5 cm) | Column | 32MPa | Concrete Rectangular | 325 | 325 | 1056.3 | 3150 | 0.33 | 813.99 | G300E | 19111050 | 149.95 | G300E | 0 | 0
127 | Story11 | C16 | 32 MPa RC Column (32.5 cm x 32.5 cm) | Column | 32MPa | Concrete Rectangular | 325 | 325 | 1056.3 | 3150 | 0.33 | 813.99 | G300E | 3832500 | 30.07 | G300E | 0 | 0
128 | Story11 | C17 | 32 MPa RC Column (32.5 cm x 32.5 cm) | Column | 32MPa | Concrete Rectangular | 325 | 325 | 1056.3 | 3150 | 0.33 | 813.99 | G300E | 4746000 | 37.24 | G300E | 0 | 0
129 | Story11 | C18 | 32 MPa RC Column (32.5 cm x 32.5 cm) | Column | 32MPa | Concrete Rectangular | 325 | 325 | 1056.3 | 3150 | 0.33 | 813.99 | G300E | 22328250 | 175.2 | G300E | 0 | 0
130 | Story11 | C19 | 32 MPa RC Column (32.5 cm x 32.5 cm) | Column | 32MPa | Concrete Rectangular | 325 | 325 | 1056.3 | 3150 | 0.33 | 813.99 | G300E | 19918500 | 156.29 | G300E | 0 | 0
131 | Story11 | C2 | 32 MPa RC Column (32.5 cm x 32.5 cm) | Column | 32MPa | Concrete Rectangular | 325 | 325 | 1056.3 | 3150 | 0.33 | 813.99 | G300E | 4774350 | 37.46 | G300E | 0 | 0
132 | Story11 | C20 | 32 MPa RC Column (32.5 cm x 32.5 cm) | Column | 32MPa | Concrete Rectangular | 325 | 325 | 1056.3 | 3150 | 0.33 | 813.99 | G300E | 8342250 | 65.46 | G300E | 0 | 0
133 | Story11 | C21 | 32 MPa RC Column (32.5 cm x 32.5 cm) | Column | 32MPa | Concrete Rectangular | 325 | 325 | 1056.3 | 3150 | 0.33 | 813.99 | G300E | 8323350 | 65.31 | G300E | 0 | 0
134 | Story11 | C22 | 32 MPa RC Column (32.5 cm x 32.5 cm) | Column | 32MPa | Concrete Rectangular | 325 | 325 | 1056.3 | 3150 | 0.33 | 813.99 | G300E | 19919550 | 156.3 | G300E | 0 | 0
135 | Story11 | C23 | 32 MPa RC Column (32.5 cm x 32.5 cm) | Column | 32MPa | Concrete Rectangular | 325 | 325 | 1056.3 | 3150 | 0.33 | 813.99 | G300E | 22336650 | 175.26 | G300E | 0 | 0
136 | Story11 | C24 | 32 MPa RC Column (32.5 cm x 32.5 cm) | Column | 32MPa | Concrete Rectangular | 325 | 325 | 1056.3 | 3150 | 0.33 | 813.99 | G300E | 4748100 | 37.26 | G300E | 0 | 0
137 | Story11 | C25 | 32 MPa RC Column (32.5 cm x 32.5 cm) | Column | 32MPa | Concrete Rectangular | 325 | 325 | 1056.3 | 3150 | 0.33 | 813.99 | G300E | 4526550 | 35.52 | G300E | 0 | 0
138 | Story11 | C26 | 32 MPa RC Column (32.5 cm x 32.5 cm) | Column | 32MPa | Concrete Rectangular | 325 | 325 | 1056.3 | 3150 | 0.33 | 813.99 | G300E | 22009050 | 172.69 | G300E | 0 | 0
139 | Story11 | C27 | 32 MPa RC Column (32.5 cm x 32.5 cm) | Column | 32MPa | Concrete Rectangular | 325 | 325 | 1056.3 | 3150 | 0.33 | 813.99 | G300E | 15365700 | 120.56 | G300E | 0 | 0
140 | Story11 | C3 | 32 MPa RC Column (32.5 cm x 32.5 cm) | Column | 32MPa | Concrete Rectangular | 325 | 325 | 1056.3 | 3150 | 0.33 | 813.99 | G300E | 4753350 | 37.3 | G300E | 0 | 0
141 | Story11 | C30 | 32 MPa RC Column (32.5 cm x 32.5 cm) | Column | 32MPa | Concrete Rectangular | 325 | 325 | 1056.3 | 3150 | 0.33 | 813.99 | G300E | 15368850 | 120.59 | G300E | 0 | 0
142 | Story11 | C31 | 32 MPa RC Column (32.5 cm x 32.5 cm) | Column | 32MPa | Concrete Rectangular | 325 | 325 | 1056.3 | 3150 | 0.33 | 813.99 | G300E | 22012200 | 172.72 | G300E | 0 | 0
143 | Story11 | C32 | 32 MPa RC Column (32.5 cm x 32.5 cm) | Column | 32MPa | Concrete Rectangular | 325 | 325 | 1056.3 | 3150 | 0.33 | 813.99 | G300E | 4528650 | 35.53 | G300E | 0 | 0
144 | Story11 | C33 | 32 MPa RC Column (32.5 cm x 32.5 cm) | Column | 32MPa | Concrete Rectangular | 325 | 325 | 1056.3 | 3150 | 0.33 | 813.99 | G300E | 4526550 | 35.52 | G300E | 0 | 0
145 | Story11 | C34 | 32 MPa RC Column (32.5 cm x 32.5 cm) | Column | 32MPa | Concrete Rectangular | 325 | 325 | 1056.3 | 3150 | 0.33 | 813.99 | G300E | 22011150 | 172.71 | G300E | 0 | 0
146 | Story11 | C35 | 32 MPa RC Column (32.5 cm x 32.5 cm) | Column | 32MPa | Concrete Rectangular | 325 | 325 | 1056.3 | 3150 | 0.33 | 813.99 | G300E | 15366750 | 120.57 | G300E | 0 | 0
147 | Story11 | C38 | 32 MPa RC Column (32.5 cm x 32.5 cm) | Column | 32MPa | Concrete Rectangular | 325 | 325 | 1056.3 | 3150 | 0.33 | 813.99 | G300E | 15372000 | 120.61 | G300E | 0 | 0
148 | Story11 | C39 | 32 MPa RC Column (32.5 cm x 32.5 cm) | Column | 32MPa | Concrete Rectangular | 325 | 325 | 1056.3 | 3150 | 0.33 | 813.99 | G300E | 22012200 | 172.72 | G300E | 0 | 0
149 | Story11 | C4 | 32 MPa RC Column (32.5 cm x 32.5 cm) | Column | 32MPa | Concrete Rectangular | 325 | 325 | 1056.3 | 3150 | 0.33 | 813.99 | G300E | 4730250 | 37.12 | G300E | 0 | 0
150 | Story11 | C40 | 32 MPa RC Column (32.5 cm x 32.5 cm) | Column | 32MPa | Concrete Rectangular | 325 | 325 | 1056.3 | 3150 | 0.33 | 813.99 | G300E | 4529700 | 35.54 | G300E | 0 | 0
151 | Story11 | C41 | 32 MPa RC Column (32.5 cm x 32.5 cm) | Column | 32MPa | Concrete Rectangular | 325 | 325 | 1056.3 | 3150 | 0.33 | 813.99 | G300E | 4744950 | 37.23 | G300E | 0 | 0
152 | Story11 | C42 | 32 MPa RC Column (32.5 cm x 32.5 cm) | Column | 32MPa | Concrete Rectangular | 325 | 325 | 1056.3 | 3150 | 0.33 | 813.99 | G300E | 22336650 | 175.26 | G300E | 0 | 0
153 | Story11 | C43 | 32 MPa RC Column (32.5 cm x 32.5 cm) | Column | 32MPa | Concrete Rectangular | 325 | 325 | 1056.3 | 3150 | 0.33 | 813.99 | G300E | 19923750 | 156.33 | G300E | 0 | 0
154 | Story11 | C44 | 32 MPa RC Column (32.5 cm x 32.5 cm) | Column | 32MPa | Concrete Rectangular | 325 | 325 | 1056.3 | 3150 | 0.33 | 813.99 | G300E | 8347500 | 65.5 | G300E | 0 | 0
155 | Story11 | C45 | 32 MPa RC Column (32.5 cm x 32.5 cm) | Column | 32MPa | Concrete Rectangular | 325 | 325 | 1056.3 | 3150 | 0.33 | 813.99 | G300E | 8347500 | 65.5 | G300E | 0 | 0
156 | Story11 | C46 | 32 MPa RC Column (32.5 cm x 32.5 cm) | Column | 32MPa | Concrete Rectangular | 325 | 325 | 1056.3 | 3150 | 0.33 | 813.99 | G300E | 19923750 | 156.33 | G300E | 0 | 0
157 | Story11 | C47 | 32 MPa RC Column (32.5 cm x 32.5 cm) | Column | 32MPa | Concrete Rectangular | 325 | 325 | 1056.3 | 3150 | 0.33 | 813.99 | G300E | 22336650 | 175.26 | G300E | 0 | 0
158 | Story11 | C48 | 32 MPa RC Column (32.5 cm x 32.5 cm) | Column | 32MPa | Concrete Rectangular | 325 | 325 | 1056.3 | 3150 | 0.33 | 813.99 | G300E | 4748100 | 37.26 | G300E | 0 | 0
159 | Story11 | C49 | 32 MPa RC Column (32.5 cm x 32.5 cm) | Column | 32MPa | Concrete Rectangular | 325 | 325 | 1056.3 | 3150 | 0.33 | 813.99 | G300E | 3831450 | 30.06 | G300E | 0 | 0
160 | Story11 | C5 | 32 MPa RC Column (32.5 cm x 32.5 cm) | Column | 32MPa | Concrete Rectangular | 325 | 325 | 1056.3 | 3150 | 0.33 | 813.99 | G300E | 4736550 | 37.16 | G300E | 0 | 0
161 | Story11 | C50 | 32 MPa RC Column (32.5 cm x 32.5 cm) | Column | 32MPa | Concrete Rectangular | 325 | 325 | 1056.3 | 3150 | 0.33 | 813.99 | G300E | 19111050 | 149.95 | G300E | 0 | 0
162 | Story11 | C51 | 32 MPa RC Column (32.5 cm x 32.5 cm) | Column | 32MPa | Concrete Rectangular | 325 | 325 | 1056.3 | 3150 | 0.33 | 813.99 | G300E | 19128900 | 150.09 | G300E | 0 | 0
163 | Story11 | C52 | 32 MPa RC Column (32.5 cm x 32.5 cm) | Column | 32MPa | Concrete Rectangular | 325 | 325 | 1056.3 | 3150 | 0.33 | 813.99 | G300E | 18066300 | 141.75 | G300E | 0 | 0
164 | Story11 | C53 | 32 MPa RC Column (32.5 cm x 32.5 cm) | Column | 32MPa | Concrete Rectangular | 325 | 325 | 1056.3 | 3150 | 0.33 | 813.99 | G300E | 18066300 | 141.75 | G300E | 0 | 0
165 | Story11 | C54 | 32 MPa RC Column (32.5 cm x 32.5 cm) | Column | 32MPa | Concrete Rectangular | 325 | 325 | 1056.3 | 3150 | 0.33 | 813.99 | G300E | 19128900 | 150.09 | G300E | 0 | 0
166 | Story11 | C55 | 32 MPa RC Column (32.5 cm x 32.5 cm) | Column | 32MPa | Concrete Rectangular | 325 | 325 | 1056.3 | 3150 | 0.33 | 813.99 | G300E | 19111050 | 149.95 | G300E | 0 | 0
167 | Story11 | C56 | 32 MPa RC Column (32.5 cm x 32.5 cm) | Column | 32MPa | Concrete Rectangular | 325 | 325 | 1056.3 | 3150 | 0.33 | 813.99 | G300E | 3833550 | 30.08 | G300E | 0 | 0
168 | Story11 | C57 | 32 MPa RC Column (32.5 cm x 32.5 cm) | Column | 32MPa | Concrete Rectangular | 325 | 325 | 1056.3 | 3150 | 0.33 | 813.99 | G300E | 3326400 | 26.1 | G300E | 0 | 0
169 | Story11 | C58 | 32 MPa RC Column (32.5 cm x 32.5 cm) | Column | 32MPa | Concrete Rectangular | 325 | 325 | 1056.3 | 3150 | 0.33 | 813.99 | G300E | 4783800 | 37.54 | G300E | 0 | 0
170 | Story11 | C59 | 32 MPa RC Column (32.5 cm x 32.5 cm) | Column | 32MPa | Concrete Rectangular | 325 | 325 | 1056.3 | 3150 | 0.33 | 813.99 | G300E | 4649400 | 36.48 | G300E | 0 | 0
171 | Story11 | C6 | 32 MPa RC Column (32.5 cm x 32.5 cm) | Column | 32MPa | Concrete Rectangular | 325 | 325 | 1056.3 | 3150 | 0.33 | 813.99 | G300E | 4649400 | 36.48 | G300E | 0 | 0
172 | Story11 | C60 | 32 MPa RC Column (32.5 cm x 32.5 cm) | Column | 32MPa | Concrete Rectangular | 325 | 325 | 1056.3 | 3150 | 0.33 | 813.99 | G300E | 4739700 | 37.19 | G300E | 0 | 0
173 | Story11 | C61 | 32 MPa RC Column (32.5 cm x 32.5 cm) | Column | 32MPa | Concrete Rectangular | 325 | 325 | 1056.3 | 3150 | 0.33 | 813.99 | G300E | 4739700 | 37.19 | G300E | 0 | 0
174 | Story11 | C62 | 32 MPa RC Column (32.5 cm x 32.5 cm) | Column | 32MPa | Concrete Rectangular | 325 | 325 | 1056.3 | 3150 | 0.33 | 813.99 | G300E | 4649400 | 36.48 | G300E | 0 | 0
175 | Story11 | C63 | 32 MPa RC Column (32.5 cm x 32.5 cm) | Column | 32MPa | Concrete Rectangular | 325 | 325 | 1056.3 | 3150 | 0.33 | 813.99 | G300E | 4783800 | 37.54 | G300E | 0 | 0
176 | Story11 | C64 | 32 MPa RC Column (32.5 cm x 32.5 cm) | Column | 32MPa | Concrete Rectangular | 325 | 325 | 1056.3 | 3150 | 0.33 | 813.99 | G300E | 3326400 | 26.1 | G300E | 0 | 0
177 | Story11 | C7 | 32 MPa RC Column (32.5 cm x 32.5 cm) | Column | 32MPa | Concrete Rectangular | 325 | 325 | 1056.3 | 3150 | 0.33 | 813.99 | G300E | 4783800 | 37.54 | G300E | 0 | 0
178 | Story11 | C8 | 32 MPa RC Column (32.5 cm x 32.5 cm) | Column | 32MPa | Concrete Rectangular | 325 | 325 | 1056.3 | 3150 | 0.33 | 813.99 | G300E | 3326400 | 26.1 | G300E | 0 | 0
179 | Story11 | C9 | 32 MPa RC Column (32.5 cm x 32.5 cm) | Column | 32MPa | Concrete Rectangular | 325 | 325 | 1056.3 | 3150 | 0.33 | 813.99 | G300E | 3831450 | 30.06 | G300E | 0 | 0
180 | Story12 | C1 | 32 MPa RC Column (32.5 cm x 32.5 cm) | Column | 32MPa | Concrete Rectangular | 325 | 325 | 1056.3 | 3150 | 0.33 | 813.99 | G300E | 3326400 | 26.1 | G300E | 0 | 0
181 | Story12 | C10 | 32 MPa RC Column (32.5 cm x 32.5 cm) | Column | 32MPa | Concrete Rectangular | 325 | 325 | 1056.3 | 3150 | 0.33 | 813.99 | G300E | 10075800 | 79.06 | G300E | 0 | 0
182 | Story12 | C11 | 32 MPa RC Column (32.5 cm x 32.5 cm) | Column | 32MPa | Concrete Rectangular | 325 | 325 | 1056.3 | 3150 | 0.33 | 813.99 | G300E | 10144050 | 79.59 | G300E | 0 | 0
183 | Story12 | C12 | 32 MPa RC Column (32.5 cm x 32.5 cm) | Column | 32MPa | Concrete Rectangular | 325 | 325 | 1056.3 | 3150 | 0.33 | 813.99 | G300E | 9355500 | 73.41 | G300E | 0 | 0
184 | Story12 | C13 | 32 MPa RC Column (32.5 cm x 32.5 cm) | Column | 32MPa | Concrete Rectangular | 325 | 325 | 1056.3 | 3150 | 0.33 | 813.99 | G300E | 9349200 | 73.36 | G300E | 0 | 0
185 | Story12 | C14 | 32 MPa RC Column (32.5 cm x 32.5 cm) | Column | 32MPa | Concrete Rectangular | 325 | 325 | 1056.3 | 3150 | 0.33 | 813.99 | G300E | 10114650 | 79.36 | G300E | 0 | 0
186 | Story12 | C15 | 32 MPa RC Column (32.5 cm x 32.5 cm) | Column | 32MPa | Concrete Rectangular | 325 | 325 | 1056.3 | 3150 | 0.33 | 813.99 | G300E | 10084200 | 79.12 | G300E | 0 | 0
187 | Story12 | C16 | 32 MPa RC Column (32.5 cm x 32.5 cm) | Column | 32MPa | Concrete Rectangular | 325 | 325 | 1056.3 | 3150 | 0.33 | 813.99 | G300E | 3902850 | 30.62 | G300E | 0 | 0
188 | Story12 | C17 | 32 MPa RC Column (32.5 cm x 32.5 cm) | Column | 32MPa | Concrete Rectangular | 325 | 325 | 1056.3 | 3150 | 0.33 | 813.99 | G300E | 4482450 | 35.17 | G300E | 0 | 0
189 | Story12 | C18 | 32 MPa RC Column (32.5 cm x 32.5 cm) | Column | 32MPa | Concrete Rectangular | 325 | 325 | 1056.3 | 3150 | 0.33 | 813.99 | G300E | 12923400 | 101.4 | G300E | 0 | 0
190 | Story12 | C19 | 32 MPa RC Column (32.5 cm x 32.5 cm) | Column | 32MPa | Concrete Rectangular | 325 | 325 | 1056.3 | 3150 | 0.33 | 813.99 | G300E | 10872750 | 85.31 | G300E | 0 | 0
191 | Story12 | C2 | 32 MPa RC Column (32.5 cm x 32.5 cm) | Column | 32MPa | Concrete Rectangular | 325 | 325 | 1056.3 | 3150 | 0.33 | 813.99 | G300E | 3326400 | 26.1 | G300E | 0 | 0
192 | Story12 | C20 | 32 MPa RC Column (32.5 cm x 32.5 cm) | Column | 32MPa | Concrete Rectangular | 325 | 325 | 1056.3 | 3150 | 0.33 | 813.99 | G300E | 3874500 | 30.4 | G300E | 0 | 0
193 | Story12 | C21 | 32 MPa RC Column (32.5 cm x 32.5 cm) | Column | 32MPa | Concrete Rectangular | 325 | 325 | 1056.3 | 3150 | 0.33 | 813.99 | G300E | 3887100 | 30.5 | G300E | 0 | 0
194 | Story12 | C22 | 32 MPa RC Column (32.5 cm x 32.5 cm) | Column | 32MPa | Concrete Rectangular | 325 | 325 | 1056.3 | 3150 | 0.33 | 813.99 | G300E | 10871700 | 85.3 | G300E | 0 | 0
195 | Story12 | C23 | 32 MPa RC Column (32.5 cm x 32.5 cm) | Column | 32MPa | Concrete Rectangular | 325 | 325 | 1056.3 | 3150 | 0.33 | 813.99 | G300E | 12930750 | 101.46 | G300E | 0 | 0
196 | Story12 | C24 | 32 MPa RC Column (32.5 cm x 32.5 cm) | Column | 32MPa | Concrete Rectangular | 325 | 325 | 1056.3 | 3150 | 0.33 | 813.99 | G300E | 4484550 | 35.19 | G300E | 0 | 0
197 | Story12 | C25 | 32 MPa RC Column (32.5 cm x 32.5 cm) | Column | 32MPa | Concrete Rectangular | 325 | 325 | 1056.3 | 3150 | 0.33 | 813.99 | G300E | 4417350 | 34.66 | G300E | 0 | 0
198 | Story12 | C26 | 32 MPa RC Column (32.5 cm x 32.5 cm) | Column | 32MPa | Concrete Rectangular | 325 | 325 | 1056.3 | 3150 | 0.33 | 813.99 | G300E | 12652500 | 99.28 | G300E | 0 | 0
199 | Story12 | C27 | 32 MPa RC Column (32.5 cm x 32.5 cm) | Column | 32MPa | Concrete Rectangular | 325 | 325 | 1056.3 | 3150 | 0.33 | 813.99 | G300E | 7721700 | 60.59 | G300E | 0 | 0
200 | Story12 | C3 | 32 MPa RC Column (32.5 cm x 32.5 cm) | Column | 32MPa | Concrete Rectangular | 325 | 325 | 1056.3 | 3150 | 0.33 | 813.99 | G300E | 3428250 | 26.9 | G300E | 0 | 0
201 | Story12 | C30 | 32 MPa RC Column (32.5 cm x 32.5 cm) | Column | 32MPa | Concrete Rectangular | 325 | 325 | 1056.3 | 3150 | 0.33 | 813.99 | G300E | 7724850 | 60.61 | G300E | 0 | 0
202 | Story12 | C31 | 32 MPa RC Column (32.5 cm x 32.5 cm) | Column | 32MPa | Concrete Rectangular | 325 | 325 | 1056.3 | 3150 | 0.33 | 813.99 | G300E | 12654600 | 99.29 | G300E | 0 | 0
203 | Story12 | C32 | 32 MPa RC Column (32.5 cm x 32.5 cm) | Column | 32MPa | Concrete Rectangular | 325 | 325 | 1056.3 | 3150 | 0.33 | 813.99 | G300E | 4418400 | 34.67 | G300E | 0 | 0
204 | Story12 | C33 | 32 MPa RC Column (32.5 cm x 32.5 cm) | Column | 32MPa | Concrete Rectangular | 325 | 325 | 1056.3 | 3150 | 0.33 | 813.99 | G300E | 4416300 | 34.65 | G300E | 0 | 0
205 | Story12 | C34 | 32 MPa RC Column (32.5 cm x 32.5 cm) | Column | 32MPa | Concrete Rectangular | 325 | 325 | 1056.3 | 3150 | 0.33 | 813.99 | G300E | 12654600 | 99.29 | G300E | 0 | 0
206 | Story12 | C35 | 32 MPa RC Column (32.5 cm x 32.5 cm) | Column | 32MPa | Concrete Rectangular | 325 | 325 | 1056.3 | 3150 | 0.33 | 813.99 | G300E | 7723800 | 60.6 | G300E | 0 | 0
207 | Story12 | C38 | 32 MPa RC Column (32.5 cm x 32.5 cm) | Column | 32MPa | Concrete Rectangular | 325 | 325 | 1056.3 | 3150 | 0.33 | 813.99 | G300E | 7725900 | 60.62 | G300E | 0 | 0
208 | Story12 | C39 | 32 MPa RC Column (32.5 cm x 32.5 cm) | Column | 32MPa | Concrete Rectangular | 325 | 325 | 1056.3 | 3150 | 0.33 | 813.99 | G300E | 12654600 | 99.29 | G300E | 0 | 0
209 | Story12 | C4 | 32 MPa RC Column (32.5 cm x 32.5 cm) | Column | 32MPa | Concrete Rectangular | 325 | 325 | 1056.3 | 3150 | 0.33 | 813.99 | G300E | 3355800 | 26.33 | G300E | 0 | 0
210 | Story12 | C40 | 32 MPa RC Column (32.5 cm x 32.5 cm) | Column | 32MPa | Concrete Rectangular | 325 | 325 | 1056.3 | 3150 | 0.33 | 813.99 | G300E | 4418400 | 34.67 | G300E | 0 | 0
211 | Story12 | C41 | 32 MPa RC Column (32.5 cm x 32.5 cm) | Column | 32MPa | Concrete Rectangular | 325 | 325 | 1056.3 | 3150 | 0.33 | 813.99 | G300E | 4482450 | 35.17 | G300E | 0 | 0
212 | Story12 | C42 | 32 MPa RC Column (32.5 cm x 32.5 cm) | Column | 32MPa | Concrete Rectangular | 325 | 325 | 1056.3 | 3150 | 0.33 | 813.99 | G300E | 12930750 | 101.46 | G300E | 0 | 0
213 | Story12 | C43 | 32 MPa RC Column (32.5 cm x 32.5 cm) | Column | 32MPa | Concrete Rectangular | 325 | 325 | 1056.3 | 3150 | 0.33 | 813.99 | G300E | 10875900 | 85.34 | G300E | 0 | 0
214 | Story12 | C44 | 32 MPa RC Column (32.5 cm x 32.5 cm) | Column | 32MPa | Concrete Rectangular | 325 | 325 | 1056.3 | 3150 | 0.33 | 813.99 | G300E | 3895500 | 30.57 | G300E | 0 | 0
215 | Story12 | C45 | 32 MPa RC Column (32.5 cm x 32.5 cm) | Column | 32MPa | Concrete Rectangular | 325 | 325 | 1056.3 | 3150 | 0.33 | 813.99 | G300E | 3895500 | 30.57 | G300E | 0 | 0
216 | Story12 | C46 | 32 MPa RC Column (32.5 cm x 32.5 cm) | Column | 32MPa | Concrete Rectangular | 325 | 325 | 1056.3 | 3150 | 0.33 | 813.99 | G300E | 10875900 | 85.34 | G300E | 0 | 0
217 | Story12 | C47 | 32 MPa RC Column (32.5 cm x 32.5 cm) | Column | 32MPa | Concrete Rectangular | 325 | 325 | 1056.3 | 3150 | 0.33 | 813.99 | G300E | 12930750 | 101.46 | G300E | 0 | 0
218 | Story12 | C48 | 32 MPa RC Column (32.5 cm x 32.5 cm) | Column | 32MPa | Concrete Rectangular | 325 | 325 | 1056.3 | 3150 | 0.33 | 813.99 | G300E | 4484550 | 35.19 | G300E | 0 | 0
219 | Story12 | C49 | 32 MPa RC Column (32.5 cm x 32.5 cm) | Column | 32MPa | Concrete Rectangular | 325 | 325 | 1056.3 | 3150 | 0.33 | 813.99 | G300E | 3900750 | 30.61 | G300E | 0 | 0
220 | Story12 | C5 | 32 MPa RC Column (32.5 cm x 32.5 cm) | Column | 32MPa | Concrete Rectangular | 325 | 325 | 1056.3 | 3150 | 0.33 | 813.99 | G300E | 3351600 | 26.3 | G300E | 0 | 0
221 | Story12 | C50 | 32 MPa RC Column (32.5 cm x 32.5 cm) | Column | 32MPa | Concrete Rectangular | 325 | 325 | 1056.3 | 3150 | 0.33 | 813.99 | G300E | 10084200 | 79.12 | G300E | 0 | 0
222 | Story12 | C51 | 32 MPa RC Column (32.5 cm x 32.5 cm) | Column | 32MPa | Concrete Rectangular | 325 | 325 | 1056.3 | 3150 | 0.33 | 813.99 | G300E | 10117800 | 79.39 | G300E | 0 | 0
223 | Story12 | C52 | 32 MPa RC Column (32.5 cm x 32.5 cm) | Column | 32MPa | Concrete Rectangular | 325 | 325 | 1056.3 | 3150 | 0.33 | 813.99 | G300E | 9362850 | 73.46 | G300E | 0 | 0
224 | Story12 | C53 | 32 MPa RC Column (32.5 cm x 32.5 cm) | Column | 32MPa | Concrete Rectangular | 325 | 325 | 1056.3 | 3150 | 0.33 | 813.99 | G300E | 9362850 | 73.46 | G300E | 0 | 0
225 | Story12 | C54 | 32 MPa RC Column (32.5 cm x 32.5 cm) | Column | 32MPa | Concrete Rectangular | 325 | 325 | 1056.3 | 3150 | 0.33 | 813.99 | G300E | 10117800 | 79.39 | G300E | 0 | 0
226 | Story12 | C55 | 32 MPa RC Column (32.5 cm x 32.5 cm) | Column | 32MPa | Concrete Rectangular | 325 | 325 | 1056.3 | 3150 | 0.33 | 813.99 | G300E | 10084200 | 79.12 | G300E | 0 | 0
227 | Story12 | C56 | 32 MPa RC Column (32.5 cm x 32.5 cm) | Column | 32MPa | Concrete Rectangular | 325 | 325 | 1056.3 | 3150 | 0.33 | 813.99 | G300E | 3902850 | 30.62 | G300E | 0 | 0
228 | Story12 | C57 | 32 MPa RC Column (32.5 cm x 32.5 cm) | Column | 32MPa | Concrete Rectangular | 325 | 325 | 1056.3 | 3150 | 0.33 | 813.99 | G300E | 3326400 | 26.1 | G300E | 0 | 0
229 | Story12 | C58 | 32 MPa RC Column (32.5 cm x 32.5 cm) | Column | 32MPa | Concrete Rectangular | 325 | 325 | 1056.3 | 3150 | 0.33 | 813.99 | G300E | 3326400 | 26.1 | G300E | 0 | 0
230 | Story12 | C59 | 32 MPa RC Column (32.5 cm x 32.5 cm) | Column | 32MPa | Concrete Rectangular | 325 | 325 | 1056.3 | 3150 | 0.33 | 813.99 | G300E | 3326400 | 26.1 | G300E | 0 | 0
231 | Story12 | C6 | 32 MPa RC Column (32.5 cm x 32.5 cm) | Column | 32MPa | Concrete Rectangular | 325 | 325 | 1056.3 | 3150 | 0.33 | 813.99 | G300E | 3326400 | 26.1 | G300E | 0 | 0
232 | Story12 | C60 | 32 MPa RC Column (32.5 cm x 32.5 cm) | Column | 32MPa | Concrete Rectangular | 325 | 325 | 1056.3 | 3150 | 0.33 | 813.99 | G300E | 3354750 | 26.32 | G300E | 0 | 0
233 | Story12 | C61 | 32 MPa RC Column (32.5 cm x 32.5 cm) | Column | 32MPa | Concrete Rectangular | 325 | 325 | 1056.3 | 3150 | 0.33 | 813.99 | G300E | 3354750 | 26.32 | G300E | 0 | 0
234 | Story12 | C62 | 32 MPa RC Column (32.5 cm x 32.5 cm) | Column | 32MPa | Concrete Rectangular | 325 | 325 | 1056.3 | 3150 | 0.33 | 813.99 | G300E | 3326400 | 26.1 | G300E | 0 | 0
235 | Story12 | C63 | 32 MPa RC Column (32.5 cm x 32.5 cm) | Column | 32MPa | Concrete Rectangular | 325 | 325 | 1056.3 | 3150 | 0.33 | 813.99 | G300E | 3326400 | 26.1 | G300E | 0 | 0
236 | Story12 | C64 | 32 MPa RC Column (32.5 cm x 32.5 cm) | Column | 32MPa | Concrete Rectangular | 325 | 325 | 1056.3 | 3150 | 0.33 | 813.99 | G300E | 3326400 | 26.1 | G300E | 0 | 0
237 | Story12 | C7 | 32 MPa RC Column (32.5 cm x 32.5 cm) | Column | 32MPa | Concrete Rectangular | 325 | 325 | 1056.3 | 3150 | 0.33 | 813.99 | G300E | 3326400 | 26.1 | G300E | 0 | 0
238 | Story12 | C8 | 32 MPa RC Column (32.5 cm x 32.5 cm) | Column | 32MPa | Concrete Rectangular | 325 | 325 | 1056.3 | 3150 | 0.33 | 813.99 | G300E | 3326400 | 26.1 | G300E | 0 | 0
239 | Story12 | C9 | 32 MPa RC Column (32.5 cm x 32.5 cm) | Column | 32MPa | Concrete Rectangular | 325 | 325 | 1056.3 | 3150 | 0.33 | 813.99 | G300E | 3900750 | 30.61 | G300E | 0 | 0
240 | Story13 | C1 | 32 MPa RC Column (27.5 cm x 27.5 cm) | Column | 32MPa | Concrete Rectangular | 275 | 275 | 756.3 | 3150 | 0.24 | 582.8 | G300E | 3995250 | 31.35 | G300E | 0 | 0
241 | Story13 | C10 | 32 MPa RC Column (27.5 cm x 27.5 cm) | Column | 32MPa | Concrete Rectangular | 275 | 275 | 756.3 | 3150 | 0.24 | 582.8 | G300E | 13573350 | 106.5 | G300E | 0 | 0
242 | Story13 | C11 | 32 MPa RC Column (27.5 cm x 27.5 cm) | Column | 32MPa | Concrete Rectangular | 275 | 275 | 756.3 | 3150 | 0.24 | 582.8 | G300E | 13591200 | 106.64 | G300E | 0 | 0
243 | Story13 | C12 | 32 MPa RC Column (27.5 cm x 27.5 cm) | Column | 32MPa | Concrete Rectangular | 275 | 275 | 756.3 | 3150 | 0.24 | 582.8 | G300E | 12800550 | 100.44 | G300E | 0 | 0
244 | Story13 | C13 | 32 MPa RC Column (27.5 cm x 27.5 cm) | Column | 32MPa | Concrete Rectangular | 275 | 275 | 756.3 | 3150 | 0.24 | 582.8 | G300E | 12794250 | 100.39 | G300E | 0 | 0
245 | Story13 | C14 | 32 MPa RC Column (27.5 cm x 27.5 cm) | Column | 32MPa | Concrete Rectangular | 275 | 275 | 756.3 | 3150 | 0.24 | 582.8 | G300E | 13580700 | 106.56 | G300E | 0 | 0
246 | Story13 | C15 | 32 MPa RC Column (27.5 cm x 27.5 cm) | Column | 32MPa | Concrete Rectangular | 275 | 275 | 756.3 | 3150 | 0.24 | 582.8 | G300E | 13577550 | 106.53 | G300E | 0 | 0
247 | Story13 | C16 | 32 MPa RC Column (27.5 cm x 27.5 cm) | Column | 32MPa | Concrete Rectangular | 275 | 275 | 756.3 | 3150 | 0.24 | 582.8 | G300E | 6961500 | 54.62 | G300E | 0 | 0
248 | Story13 | C17 | 32 MPa RC Column (27.5 cm x 27.5 cm) | Column | 32MPa | Concrete Rectangular | 275 | 275 | 756.3 | 3150 | 0.24 | 582.8 | G300E | 8132250 | 63.81 | G300E | 0 | 0
249 | Story13 | C18 | 32 MPa RC Column (27.5 cm x 27.5 cm) | Column | 32MPa | Concrete Rectangular | 275 | 275 | 756.3 | 3150 | 0.24 | 582.8 | G300E | 15138900 | 118.79 | G300E | 0 | 0
250 | Story13 | C19 | 32 MPa RC Column (27.5 cm x 27.5 cm) | Column | 32MPa | Concrete Rectangular | 275 | 275 | 756.3 | 3150 | 0.24 | 582.8 | G300E | 13867350 | 108.81 | G300E | 0 | 0
251 | Story13 | C2 | 32 MPa RC Column (27.5 cm x 27.5 cm) | Column | 32MPa | Concrete Rectangular | 275 | 275 | 756.3 | 3150 | 0.24 | 582.8 | G300E | 7086450 | 55.6 | G300E | 0 | 0
252 | Story13 | C20 | 32 MPa RC Column (27.5 cm x 27.5 cm) | Column | 32MPa | Concrete Rectangular | 275 | 275 | 756.3 | 3150 | 0.24 | 582.8 | G300E | 8486100 | 66.59 | G300E | 0 | 0
253 | Story13 | C21 | 32 MPa RC Column (27.5 cm x 27.5 cm) | Column | 32MPa | Concrete Rectangular | 275 | 275 | 756.3 | 3150 | 0.24 | 582.8 | G300E | 8493450 | 66.64 | G300E | 0 | 0
254 | Story13 | C22 | 32 MPa RC Column (27.5 cm x 27.5 cm) | Column | 32MPa | Concrete Rectangular | 275 | 275 | 756.3 | 3150 | 0.24 | 582.8 | G300E | 13868400 | 108.82 | G300E | 0 | 0
255 | Story13 | C23 | 32 MPa RC Column (27.5 cm x 27.5 cm) | Column | 32MPa | Concrete Rectangular | 275 | 275 | 756.3 | 3150 | 0.24 | 582.8 | G300E | 15145200 | 118.83 | G300E | 0 | 0
256 | Story13 | C24 | 32 MPa RC Column (27.5 cm x 27.5 cm) | Column | 32MPa | Concrete Rectangular | 275 | 275 | 756.3 | 3150 | 0.24 | 582.8 | G300E | 8135400 | 63.83 | G300E | 0 | 0
257 | Story13 | C25 | 32 MPa RC Column (27.5 cm x 27.5 cm) | Column | 32MPa | Concrete Rectangular | 275 | 275 | 756.3 | 3150 | 0.24 | 582.8 | G300E | 8007300 | 62.83 | G300E | 0 | 0
258 | Story13 | C26 | 32 MPa RC Column (27.5 cm x 27.5 cm) | Column | 32MPa | Concrete Rectangular | 275 | 275 | 756.3 | 3150 | 0.24 | 582.8 | G300E | 14905800 | 116.96 | G300E | 0 | 0
259 | Story13 | C27 | 32 MPa RC Column (27.5 cm x 27.5 cm) | Column | 32MPa | Concrete Rectangular | 275 | 275 | 756.3 | 3150 | 0.24 | 582.8 | G300E | 11918550 | 93.52 | G300E | 0 | 0
260 | Story13 | C3 | 32 MPa RC Column (27.5 cm x 27.5 cm) | Column | 32MPa | Concrete Rectangular | 275 | 275 | 756.3 | 3150 | 0.24 | 582.8 | G300E | 7080150 | 55.55 | G300E | 0 | 0
261 | Story13 | C30 | 32 MPa RC Column (27.5 cm x 27.5 cm) | Column | 32MPa | Concrete Rectangular | 275 | 275 | 756.3 | 3150 | 0.24 | 582.8 | G300E | 11919600 | 93.53 | G300E | 0 | 0
262 | Story13 | C31 | 32 MPa RC Column (27.5 cm x 27.5 cm) | Column | 32MPa | Concrete Rectangular | 275 | 275 | 756.3 | 3150 | 0.24 | 582.8 | G300E | 14906850 | 116.96 | G300E | 0 | 0
263 | Story13 | C32 | 32 MPa RC Column (27.5 cm x 27.5 cm) | Column | 32MPa | Concrete Rectangular | 275 | 275 | 756.3 | 3150 | 0.24 | 582.8 | G300E | 8010450 | 62.85 | G300E | 0 | 0
264 | Story13 | C33 | 32 MPa RC Column (27.5 cm x 27.5 cm) | Column | 32MPa | Concrete Rectangular | 275 | 275 | 756.3 | 3150 | 0.24 | 582.8 | G300E | 8006250 | 62.82 | G300E | 0 | 0
265 | Story13 | C34 | 32 MPa RC Column (27.5 cm x 27.5 cm) | Column | 32MPa | Concrete Rectangular | 275 | 275 | 756.3 | 3150 | 0.24 | 582.8 | G300E | 14906850 | 116.96 | G300E | 0 | 0
266 | Story13 | C35 | 32 MPa RC Column (27.5 cm x 27.5 cm) | Column | 32MPa | Concrete Rectangular | 275 | 275 | 756.3 | 3150 | 0.24 | 582.8 | G300E | 11920650 | 93.53 | G300E | 0 | 0
267 | Story13 | C38 | 32 MPa RC Column (27.5 cm x 27.5 cm) | Column | 32MPa | Concrete Rectangular | 275 | 275 | 756.3 | 3150 | 0.24 | 582.8 | G300E | 11919600 | 93.53 | G300E | 0 | 0
268 | Story13 | C39 | 32 MPa RC Column (27.5 cm x 27.5 cm) | Column | 32MPa | Concrete Rectangular | 275 | 275 | 756.3 | 3150 | 0.24 | 582.8 | G300E | 14906850 | 116.96 | G300E | 0 | 0
269 | Story13 | C4 | 32 MPa RC Column (27.5 cm x 27.5 cm) | Column | 32MPa | Concrete Rectangular | 275 | 275 | 756.3 | 3150 | 0.24 | 582.8 | G300E | 7070700 | 55.48 | G300E | 0 | 0
270 | Story13 | C40 | 32 MPa RC Column (27.5 cm x 27.5 cm) | Column | 32MPa | Concrete Rectangular | 275 | 275 | 756.3 | 3150 | 0.24 | 582.8 | G300E | 8010450 | 62.85 | G300E | 0 | 0
271 | Story13 | C41 | 32 MPa RC Column (27.5 cm x 27.5 cm) | Column | 32MPa | Concrete Rectangular | 275 | 275 | 756.3 | 3150 | 0.24 | 582.8 | G300E | 8132250 | 63.81 | G300E | 0 | 0
272 | Story13 | C42 | 32 MPa RC Column (27.5 cm x 27.5 cm) | Column | 32MPa | Concrete Rectangular | 275 | 275 | 756.3 | 3150 | 0.24 | 582.8 | G300E | 15145200 | 118.83 | G300E | 0 | 0
273 | Story13 | C43 | 32 MPa RC Column (27.5 cm x 27.5 cm) | Column | 32MPa | Concrete Rectangular | 275 | 275 | 756.3 | 3150 | 0.24 | 582.8 | G300E | 13870500 | 108.83 | G300E | 0 | 0
274 | Story13 | C44 | 32 MPa RC Column (27.5 cm x 27.5 cm) | Column | 32MPa | Concrete Rectangular | 275 | 275 | 756.3 | 3150 | 0.24 | 582.8 | G300E | 8501850 | 66.71 | G300E | 0 | 0
275 | Story13 | C45 | 32 MPa RC Column (27.5 cm x 27.5 cm) | Column | 32MPa | Concrete Rectangular | 275 | 275 | 756.3 | 3150 | 0.24 | 582.8 | G300E | 8502900 | 66.72 | G300E | 0 | 0
276 | Story13 | C46 | 32 MPa RC Column (27.5 cm x 27.5 cm) | Column | 32MPa | Concrete Rectangular | 275 | 275 | 756.3 | 3150 | 0.24 | 582.8 | G300E | 13869450 | 108.82 | G300E | 0 | 0
277 | Story13 | C47 | 32 MPa RC Column (27.5 cm x 27.5 cm) | Column | 32MPa | Concrete Rectangular | 275 | 275 | 756.3 | 3150 | 0.24 | 582.8 | G300E | 15145200 | 118.83 | G300E | 0 | 0
278 | Story13 | C48 | 32 MPa RC Column (27.5 cm x 27.5 cm) | Column | 32MPa | Concrete Rectangular | 275 | 275 | 756.3 | 3150 | 0.24 | 582.8 | G300E | 8135400 | 63.83 | G300E | 0 | 0
279 | Story13 | C49 | 32 MPa RC Column (27.5 cm x 27.5 cm) | Column | 32MPa | Concrete Rectangular | 275 | 275 | 756.3 | 3150 | 0.24 | 582.8 | G300E | 6958350 | 54.6 | G300E | 0 | 0
280 | Story13 | C5 | 32 MPa RC Column (27.5 cm x 27.5 cm) | Column | 32MPa | Concrete Rectangular | 275 | 275 | 756.3 | 3150 | 0.24 | 582.8 | G300E | 7071750 | 55.49 | G300E | 0 | 0
281 | Story13 | C50 | 32 MPa RC Column (27.5 cm x 27.5 cm) | Column | 32MPa | Concrete Rectangular | 275 | 275 | 756.3 | 3150 | 0.24 | 582.8 | G300E | 13577550 | 106.53 | G300E | 0 | 0
282 | Story13 | C51 | 32 MPa RC Column (27.5 cm x 27.5 cm) | Column | 32MPa | Concrete Rectangular | 275 | 275 | 756.3 | 3150 | 0.24 | 582.8 | G300E | 13581750 | 106.57 | G300E | 0 | 0
283 | Story13 | C52 | 32 MPa RC Column (27.5 cm x 27.5 cm) | Column | 32MPa | Concrete Rectangular | 275 | 275 | 756.3 | 3150 | 0.24 | 582.8 | G300E | 12806850 | 100.49 | G300E | 0 | 0
284 | Story13 | C53 | 32 MPa RC Column (27.5 cm x 27.5 cm) | Column | 32MPa | Concrete Rectangular | 275 | 275 | 756.3 | 3150 | 0.24 | 582.8 | G300E | 12805800 | 100.48 | G300E | 0 | 0
285 | Story13 | C54 | 32 MPa RC Column (27.5 cm x 27.5 cm) | Column | 32MPa | Concrete Rectangular | 275 | 275 | 756.3 | 3150 | 0.24 | 582.8 | G300E | 13581750 | 106.57 | G300E | 0 | 0
286 | Story13 | C55 | 32 MPa RC Column (27.5 cm x 27.5 cm) | Column | 32MPa | Concrete Rectangular | 275 | 275 | 756.3 | 3150 | 0.24 | 582.8 | G300E | 13577550 | 106.53 | G300E | 0 | 0
287 | Story13 | C56 | 32 MPa RC Column (27.5 cm x 27.5 cm) | Column | 32MPa | Concrete Rectangular | 275 | 275 | 756.3 | 3150 | 0.24 | 582.8 | G300E | 6962550 | 54.63 | G300E | 0 | 0
288 | Story13 | C57 | 32 MPa RC Column (27.5 cm x 27.5 cm) | Column | 32MPa | Concrete Rectangular | 275 | 275 | 756.3 | 3150 | 0.24 | 582.8 | G300E | 3997350 | 31.36 | G300E | 0 | 0
289 | Story13 | C58 | 32 MPa RC Column (27.5 cm x 27.5 cm) | Column | 32MPa | Concrete Rectangular | 275 | 275 | 756.3 | 3150 | 0.24 | 582.8 | G300E | 7092750 | 55.65 | G300E | 0 | 0
290 | Story13 | C59 | 32 MPa RC Column (27.5 cm x 27.5 cm) | Column | 32MPa | Concrete Rectangular | 275 | 275 | 756.3 | 3150 | 0.24 | 582.8 | G300E | 6946800 | 54.51 | G300E | 0 | 0
291 | Story13 | C6 | 32 MPa RC Column (27.5 cm x 27.5 cm) | Column | 32MPa | Concrete Rectangular | 275 | 275 | 756.3 | 3150 | 0.24 | 582.8 | G300E | 6949950 | 54.53 | G300E | 0 | 0
292 | Story13 | C60 | 32 MPa RC Column (27.5 cm x 27.5 cm) | Column | 32MPa | Concrete Rectangular | 275 | 275 | 756.3 | 3150 | 0.24 | 582.8 | G300E | 7078050 | 55.54 | G300E | 0 | 0
293 | Story13 | C61 | 32 MPa RC Column (27.5 cm x 27.5 cm) | Column | 32MPa | Concrete Rectangular | 275 | 275 | 756.3 | 3150 | 0.24 | 582.8 | G300E | 7078050 | 55.54 | G300E | 0 | 0
294 | Story13 | C62 | 32 MPa RC Column (27.5 cm x 27.5 cm) | Column | 32MPa | Concrete Rectangular | 275 | 275 | 756.3 | 3150 | 0.24 | 582.8 | G300E | 6946800 | 54.51 | G300E | 0 | 0
295 | Story13 | C63 | 32 MPa RC Column (27.5 cm x 27.5 cm) | Column | 32MPa | Concrete Rectangular | 275 | 275 | 756.3 | 3150 | 0.24 | 582.8 | G300E | 7092750 | 55.65 | G300E | 0 | 0
296 | Story13 | C64 | 32 MPa RC Column (27.5 cm x 27.5 cm) | Column | 32MPa | Concrete Rectangular | 275 | 275 | 756.3 | 3150 | 0.24 | 582.8 | G300E | 3999450 | 31.38 | G300E | 0 | 0
297 | Story13 | C7 | 32 MPa RC Column (27.5 cm x 27.5 cm) | Column | 32MPa | Concrete Rectangular | 275 | 275 | 756.3 | 3150 | 0.24 | 582.8 | G300E | 7094850 | 55.67 | G300E | 0 | 0
298 | Story13 | C8 | 32 MPa RC Column (27.5 cm x 27.5 cm) | Column | 32MPa | Concrete Rectangular | 275 | 275 | 756.3 | 3150 | 0.24 | 582.8 | G300E | 3999450 | 31.38 | G300E | 0 | 0
299 | Story13 | C9 | 32 MPa RC Column (27.5 cm x 27.5 cm) | Column | 32MPa | Concrete Rectangular | 275 | 275 | 756.3 | 3150 | 0.24 | 582.8 | G300E | 6958350 | 54.6 | G300E | 0 | 0
300 | Story14 | C1 | 32 MPa RC Column (27.5 cm x 27.5 cm) | Column | 32MPa | Concrete Rectangular | 275 | 275 | 756.3 | 3150 | 0.24 | 582.8 | G300E | 4028850 | 31.61 | G300E | 0 | 0
301 | Story14 | C10 | 32 MPa RC Column (27.5 cm x 27.5 cm) | Column | 32MPa | Concrete Rectangular | 275 | 275 | 756.3 | 3150 | 0.24 | 582.8 | G300E | 6286350 | 49.33 | G300E | 0 | 0
302 | Story14 | C11 | 32 MPa RC Column (27.5 cm x 27.5 cm) | Column | 32MPa | Concrete Rectangular | 275 | 275 | 756.3 | 3150 | 0.24 | 582.8 | G300E | 6302100 | 49.45 | G300E | 0 | 0
303 | Story14 | C12 | 32 MPa RC Column (27.5 cm x 27.5 cm) | Column | 32MPa | Concrete Rectangular | 275 | 275 | 756.3 | 3150 | 0.24 | 582.8 | G300E | 5373900 | 42.17 | G300E | 0 | 0
304 | Story14 | C13 | 32 MPa RC Column (27.5 cm x 27.5 cm) | Column | 32MPa | Concrete Rectangular | 275 | 275 | 756.3 | 3150 | 0.24 | 582.8 | G300E | 5363400 | 42.08 | G300E | 0 | 0
305 | Story14 | C14 | 32 MPa RC Column (27.5 cm x 27.5 cm) | Column | 32MPa | Concrete Rectangular | 275 | 275 | 756.3 | 3150 | 0.24 | 582.8 | G300E | 6303150 | 49.46 | G300E | 0 | 0
306 | Story14 | C15 | 32 MPa RC Column (27.5 cm x 27.5 cm) | Column | 32MPa | Concrete Rectangular | 275 | 275 | 756.3 | 3150 | 0.24 | 582.8 | G300E | 6288450 | 49.34 | G300E | 0 | 0
307 | Story14 | C16 | 32 MPa RC Column (27.5 cm x 27.5 cm) | Column | 32MPa | Concrete Rectangular | 275 | 275 | 756.3 | 3150 | 0.24 | 582.8 | G300E | 5714100 | 44.83 | G300E | 0 | 0
308 | Story14 | C17 | 32 MPa RC Column (27.5 cm x 27.5 cm) | Column | 32MPa | Concrete Rectangular | 275 | 275 | 756.3 | 3150 | 0.24 | 582.8 | G300E | 6773550 | 53.15 | G300E | 0 | 0
309 | Story14 | C18 | 32 MPa RC Column (27.5 cm x 27.5 cm) | Column | 32MPa | Concrete Rectangular | 275 | 275 | 756.3 | 3150 | 0.24 | 582.8 | G300E | 6986700 | 54.82 | G300E | 0 | 0
310 | Story14 | C19 | 32 MPa RC Column (27.5 cm x 27.5 cm) | Column | 32MPa | Concrete Rectangular | 275 | 275 | 756.3 | 3150 | 0.24 | 582.8 | G300E | 6472200 | 50.78 | G300E | 0 | 0
311 | Story14 | C2 | 32 MPa RC Column (27.5 cm x 27.5 cm) | Column | 32MPa | Concrete Rectangular | 275 | 275 | 756.3 | 3150 | 0.24 | 582.8 | G300E | 3778950 | 29.65 | G300E | 0 | 0
312 | Story14 | C20 | 32 MPa RC Column (27.5 cm x 27.5 cm) | Column | 32MPa | Concrete Rectangular | 275 | 275 | 756.3 | 3150 | 0.24 | 582.8 | G300E | 4191600 | 32.89 | G300E | 0 | 0
313 | Story14 | C21 | 32 MPa RC Column (27.5 cm x 27.5 cm) | Column | 32MPa | Concrete Rectangular | 275 | 275 | 756.3 | 3150 | 0.24 | 582.8 | G300E | 4209450 | 33.03 | G300E | 0 | 0
314 | Story14 | C22 | 32 MPa RC Column (27.5 cm x 27.5 cm) | Column | 32MPa | Concrete Rectangular | 275 | 275 | 756.3 | 3150 | 0.24 | 582.8 | G300E | 6474300 | 50.8 | G300E | 0 | 0
315 | Story14 | C23 | 32 MPa RC Column (27.5 cm x 27.5 cm) | Column | 32MPa | Concrete Rectangular | 275 | 275 | 756.3 | 3150 | 0.24 | 582.8 | G300E | 6988800 | 54.84 | G300E | 0 | 0
316 | Story14 | C24 | 32 MPa RC Column (27.5 cm x 27.5 cm) | Column | 32MPa | Concrete Rectangular | 275 | 275 | 756.3 | 3150 | 0.24 | 582.8 | G300E | 6775650 | 53.16 | G300E | 0 | 0
317 | Story14 | C25 | 32 MPa RC Column (27.5 cm x 27.5 cm) | Column | 32MPa | Concrete Rectangular | 275 | 275 | 756.3 | 3150 | 0.24 | 582.8 | G300E | 6703200 | 52.6 | G300E | 0 | 0
318 | Story14 | C26 | 32 MPa RC Column (27.5 cm x 27.5 cm) | Column | 32MPa | Concrete Rectangular | 275 | 275 | 756.3 | 3150 | 0.24 | 582.8 | G300E | 6919500 | 54.29 | G300E | 0 | 0
319 | Story14 | C27 | 32 MPa RC Column (27.5 cm x 27.5 cm) | Column | 32MPa | Concrete Rectangular | 275 | 275 | 756.3 | 3150 | 0.24 | 582.8 | G300E | 5519850 | 43.31 | G300E | 0 | 0
320 | Story14 | C3 | 32 MPa RC Column (27.5 cm x 27.5 cm) | Column | 32MPa | Concrete Rectangular | 275 | 275 | 756.3 | 3150 | 0.24 | 582.8 | G300E | 4040400 | 31.7 | G300E | 0 | 0
321 | Story14 | C30 | 32 MPa RC Column (27.5 cm x 27.5 cm) | Column | 32MPa | Concrete Rectangular | 275 | 275 | 756.3 | 3150 | 0.24 | 582.8 | G300E | 5520900 | 43.32 | G300E | 0 | 0
322 | Story14 | C31 | 32 MPa RC Column (27.5 cm x 27.5 cm) | Column | 32MPa | Concrete Rectangular | 275 | 275 | 756.3 | 3150 | 0.24 | 582.8 | G300E | 6920550 | 54.3 | G300E | 0 | 0
323 | Story14 | C32 | 32 MPa RC Column (27.5 cm x 27.5 cm) | Column | 32MPa | Concrete Rectangular | 275 | 275 | 756.3 | 3150 | 0.24 | 582.8 | G300E | 6706350 | 52.62 | G300E | 0 | 0
324 | Story14 | C33 | 32 MPa RC Column (27.5 cm x 27.5 cm) | Column | 32MPa | Concrete Rectangular | 275 | 275 | 756.3 | 3150 | 0.24 | 582.8 | G300E | 6702150 | 52.59 | G300E | 0 | 0
325 | Story14 | C34 | 32 MPa RC Column (27.5 cm x 27.5 cm) | Column | 32MPa | Concrete Rectangular | 275 | 275 | 756.3 | 3150 | 0.24 | 582.8 | G300E | 6920550 | 54.3 | G300E | 0 | 0
326 | Story14 | C35 | 32 MPa RC Column (27.5 cm x 27.5 cm) | Column | 32MPa | Concrete Rectangular | 275 | 275 | 756.3 | 3150 | 0.24 | 582.8 | G300E | 5520900 | 43.32 | G300E | 0 | 0
327 | Story14 | C38 | 32 MPa RC Column (27.5 cm x 27.5 cm) | Column | 32MPa | Concrete Rectangular | 275 | 275 | 756.3 | 3150 | 0.24 | 582.8 | G300E | 5519850 | 43.31 | G300E | 0 | 0
328 | Story14 | C39 | 32 MPa RC Column (27.5 cm x 27.5 cm) | Column | 32MPa | Concrete Rectangular | 275 | 275 | 756.3 | 3150 | 0.24 | 582.8 | G300E | 6920550 | 54.3 | G300E | 0 | 0
329 | Story14 | C4 | 32 MPa RC Column (27.5 cm x 27.5 cm) | Column | 32MPa | Concrete Rectangular | 275 | 275 | 756.3 | 3150 | 0.24 | 582.8 | G300E | 3925950 | 30.8 | G300E | 0 | 0
330 | Story14 | C40 | 32 MPa RC Column (27.5 cm x 27.5 cm) | Column | 32MPa | Concrete Rectangular | 275 | 275 | 756.3 | 3150 | 0.24 | 582.8 | G300E | 6706350 | 52.62 | G300E | 0 | 0
331 | Story14 | C41 | 32 MPa RC Column (27.5 cm x 27.5 cm) | Column | 32MPa | Concrete Rectangular | 275 | 275 | 756.3 | 3150 | 0.24 | 582.8 | G300E | 6772500 | 53.14 | G300E | 0 | 0
332 | Story14 | C42 | 32 MPa RC Column (27.5 cm x 27.5 cm) | Column | 32MPa | Concrete Rectangular | 275 | 275 | 756.3 | 3150 | 0.24 | 582.8 | G300E | 6988800 | 54.84 | G300E | 0 | 0
333 | Story14 | C43 | 32 MPa RC Column (27.5 cm x 27.5 cm) | Column | 32MPa | Concrete Rectangular | 275 | 275 | 756.3 | 3150 | 0.24 | 582.8 | G300E | 6476400 | 50.82 | G300E | 0 | 0
334 | Story14 | C44 | 32 MPa RC Column (27.5 cm x 27.5 cm) | Column | 32MPa | Concrete Rectangular | 275 | 275 | 756.3 | 3150 | 0.24 | 582.8 | G300E | 4214700 | 33.07 | G300E | 0 | 0
335 | Story14 | C45 | 32 MPa RC Column (27.5 cm x 27.5 cm) | Column | 32MPa | Concrete Rectangular | 275 | 275 | 756.3 | 3150 | 0.24 | 582.8 | G300E | 4214700 | 33.07 | G300E | 0 | 0
336 | Story14 | C46 | 32 MPa RC Column (27.5 cm x 27.5 cm) | Column | 32MPa | Concrete Rectangular | 275 | 275 | 756.3 | 3150 | 0.24 | 582.8 | G300E | 6476400 | 50.82 | G300E | 0 | 0
337 | Story14 | C47 | 32 MPa RC Column (27.5 cm x 27.5 cm) | Column | 32MPa | Concrete Rectangular | 275 | 275 | 756.3 | 3150 | 0.24 | 582.8 | G300E | 6988800 | 54.84 | G300E | 0 | 0
338 | Story14 | C48 | 32 MPa RC Column (27.5 cm x 27.5 cm) | Column | 32MPa | Concrete Rectangular | 275 | 275 | 756.3 | 3150 | 0.24 | 582.8 | G300E | 6776700 | 53.17 | G300E | 0 | 0
339 | Story14 | C49 | 32 MPa RC Column (27.5 cm x 27.5 cm) | Column | 32MPa | Concrete Rectangular | 275 | 275 | 756.3 | 3150 | 0.24 | 582.8 | G300E | 5710950 | 44.81 | G300E | 0 | 0
340 | Story14 | C5 | 32 MPa RC Column (27.5 cm x 27.5 cm) | Column | 32MPa | Concrete Rectangular | 275 | 275 | 756.3 | 3150 | 0.24 | 582.8 | G300E | 3912300 | 30.7 | G300E | 0 | 0
341 | Story14 | C50 | 32 MPa RC Column (27.5 cm x 27.5 cm) | Column | 32MPa | Concrete Rectangular | 275 | 275 | 756.3 | 3150 | 0.24 | 582.8 | G300E | 6288450 | 49.34 | G300E | 0 | 0
342 | Story14 | C51 | 32 MPa RC Column (27.5 cm x 27.5 cm) | Column | 32MPa | Concrete Rectangular | 275 | 275 | 756.3 | 3150 | 0.24 | 582.8 | G300E | 6304200 | 49.47 | G300E | 0 | 0
343 | Story14 | C52 | 32 MPa RC Column (27.5 cm x 27.5 cm) | Column | 32MPa | Concrete Rectangular | 275 | 275 | 756.3 | 3150 | 0.24 | 582.8 | G300E | 5376000 | 42.18 | G300E | 0 | 0
344 | Story14 | C53 | 32 MPa RC Column (27.5 cm x 27.5 cm) | Column | 32MPa | Concrete Rectangular | 275 | 275 | 756.3 | 3150 | 0.24 | 582.8 | G300E | 5376000 | 42.18 | G300E | 0 | 0
345 | Story14 | C54 | 32 MPa RC Column (27.5 cm x 27.5 cm) | Column | 32MPa | Concrete Rectangular | 275 | 275 | 756.3 | 3150 | 0.24 | 582.8 | G300E | 6304200 | 49.47 | G300E | 0 | 0
346 | Story14 | C55 | 32 MPa RC Column (27.5 cm x 27.5 cm) | Column | 32MPa | Concrete Rectangular | 275 | 275 | 756.3 | 3150 | 0.24 | 582.8 | G300E | 6288450 | 49.34 | G300E | 0 | 0
347 | Story14 | C56 | 32 MPa RC Column (27.5 cm x 27.5 cm) | Column | 32MPa | Concrete Rectangular | 275 | 275 | 756.3 | 3150 | 0.24 | 582.8 | G300E | 5714100 | 44.83 | G300E | 0 | 0
348 | Story14 | C57 | 32 MPa RC Column (27.5 cm x 27.5 cm) | Column | 32MPa | Concrete Rectangular | 275 | 275 | 756.3 | 3150 | 0.24 | 582.8 | G300E | 4030950 | 31.63 | G300E | 0 | 0
349 | Story14 | C58 | 32 MPa RC Column (27.5 cm x 27.5 cm) | Column | 32MPa | Concrete Rectangular | 275 | 275 | 756.3 | 3150 | 0.24 | 582.8 | G300E | 3781050 | 29.67 | G300E | 0 | 0
350 | Story14 | C59 | 32 MPa RC Column (27.5 cm x 27.5 cm) | Column | 32MPa | Concrete Rectangular | 275 | 275 | 756.3 | 3150 | 0.24 | 582.8 | G300E | 3903900 | 30.63 | G300E | 0 | 0
351 | Story14 | C6 | 32 MPa RC Column (27.5 cm x 27.5 cm) | Column | 32MPa | Concrete Rectangular | 275 | 275 | 756.3 | 3150 | 0.24 | 582.8 | G300E | 3903900 | 30.63 | G300E | 0 | 0
352 | Story14 | C60 | 32 MPa RC Column (27.5 cm x 27.5 cm) | Column | 32MPa | Concrete Rectangular | 275 | 275 | 756.3 | 3150 | 0.24 | 582.8 | G300E | 3916500 | 30.73 | G300E | 0 | 0
353 | Story14 | C61 | 32 MPa RC Column (27.5 cm x 27.5 cm) | Column | 32MPa | Concrete Rectangular | 275 | 275 | 756.3 | 3150 | 0.24 | 582.8 | G300E | 3916500 | 30.73 | G300E | 0 | 0
354 | Story14 | C62 | 32 MPa RC Column (27.5 cm x 27.5 cm) | Column | 32MPa | Concrete Rectangular | 275 | 275 | 756.3 | 3150 | 0.24 | 582.8 | G300E | 3902850 | 30.62 | G300E | 0 | 0
355 | Story14 | C63 | 32 MPa RC Column (27.5 cm x 27.5 cm) | Column | 32MPa | Concrete Rectangular | 275 | 275 | 756.3 | 3150 | 0.24 | 582.8 | G300E | 3780000 | 29.66 | G300E | 0 | 0
356 | Story14 | C64 | 32 MPa RC Column (27.5 cm x 27.5 cm) | Column | 32MPa | Concrete Rectangular | 275 | 275 | 756.3 | 3150 | 0.24 | 582.8 | G300E | 4033050 | 31.64 | G300E | 0 | 0
357 | Story14 | C7 | 32 MPa RC Column (27.5 cm x 27.5 cm) | Column | 32MPa | Concrete Rectangular | 275 | 275 | 756.3 | 3150 | 0.24 | 582.8 | G300E | 3781050 | 29.67 | G300E | 0 | 0
358 | Story14 | C8 | 32 MPa RC Column (27.5 cm x 27.5 cm) | Column | 32MPa | Concrete Rectangular | 275 | 275 | 756.3 | 3150 | 0.24 | 582.8 | G300E | 4034100 | 31.65 | G300E | 0 | 0
359 | Story14 | C9 | 32 MPa RC Column (27.5 cm x 27.5 cm) | Column | 32MPa | Concrete Rectangular | 275 | 275 | 756.3 | 3150 | 0.24 | 582.8 | G300E | 5710950 | 44.81 | G300E | 0 | 0
360 | Story15 | C1 | 32 MPa RC Column (27.5 cm x 27.5 cm) | Column | 32MPa | Concrete Rectangular | 275 | 275 | 756.3 | 3150 | 0.24 | 582.8 | G300E | 5632200 | 44.19 | G300E | 0 | 0
361 | Story15 | C10 | 32 MPa RC Column (27.5 cm x 27.5 cm) | Column | 32MPa | Concrete Rectangular | 275 | 275 | 756.3 | 3150 | 0.24 | 582.8 | G300E | 2381400 | 18.69 | G300E | 0 | 0
362 | Story15 | C11 | 32 MPa RC Column (27.5 cm x 27.5 cm) | Column | 32MPa | Concrete Rectangular | 275 | 275 | 756.3 | 3150 | 0.24 | 582.8 | G300E | 2381400 | 18.69 | G300E | 0 | 0
363 | Story15 | C12 | 32 MPa RC Column (27.5 cm x 27.5 cm) | Column | 32MPa | Concrete Rectangular | 275 | 275 | 756.3 | 3150 | 0.24 | 582.8 | G300E | 2381400 | 18.69 | G300E | 0 | 0
364 | Story15 | C13 | 32 MPa RC Column (27.5 cm x 27.5 cm) | Column | 32MPa | Concrete Rectangular | 275 | 275 | 756.3 | 3150 | 0.24 | 582.8 | G300E | 2381400 | 18.69 | G300E | 0 | 0
365 | Story15 | C14 | 32 MPa RC Column (27.5 cm x 27.5 cm) | Column | 32MPa | Concrete Rectangular | 275 | 275 | 756.3 | 3150 | 0.24 | 582.8 | G300E | 2381400 | 18.69 | G300E | 0 | 0
366 | Story15 | C15 | 32 MPa RC Column (27.5 cm x 27.5 cm) | Column | 32MPa | Concrete Rectangular | 275 | 275 | 756.3 | 3150 | 0.24 | 582.8 | G300E | 2381400 | 18.69 | G300E | 0 | 0
367 | Story15 | C16 | 32 MPa RC Column (27.5 cm x 27.5 cm) | Column | 32MPa | Concrete Rectangular | 275 | 275 | 756.3 | 3150 | 0.24 | 582.8 | G300E | 7109550 | 55.78 | G300E | 0 | 0
368 | Story15 | C17 | 32 MPa RC Column (27.5 cm x 27.5 cm) | Column | 32MPa | Concrete Rectangular | 275 | 275 | 756.3 | 3150 | 0.24 | 582.8 | G300E | 7860300 | 61.67 | G300E | 0 | 0
369 | Story15 | C18 | 32 MPa RC Column (27.5 cm x 27.5 cm) | Column | 32MPa | Concrete Rectangular | 275 | 275 | 756.3 | 3150 | 0.24 | 582.8 | G300E | 2381400 | 18.69 | G300E | 0 | 0
370 | Story15 | C19 | 32 MPa RC Column (27.5 cm x 27.5 cm) | Column | 32MPa | Concrete Rectangular | 275 | 275 | 756.3 | 3150 | 0.24 | 582.8 | G300E | 2381400 | 18.69 | G300E | 0 | 0
371 | Story15 | C2 | 32 MPa RC Column (27.5 cm x 27.5 cm) | Column | 32MPa | Concrete Rectangular | 275 | 275 | 756.3 | 3150 | 0.24 | 582.8 | G300E | 4480350 | 35.15 | G300E | 0 | 0
372 | Story15 | C20 | 32 MPa RC Column (27.5 cm x 27.5 cm) | Column | 32MPa | Concrete Rectangular | 275 | 275 | 756.3 | 3150 | 0.24 | 582.8 | G300E | 5390700 | 42.3 | G300E | 0 | 0
373 | Story15 | C21 | 32 MPa RC Column (27.5 cm x 27.5 cm) | Column | 32MPa | Concrete Rectangular | 275 | 275 | 756.3 | 3150 | 0.24 | 582.8 | G300E | 5409600 | 42.45 | G300E | 0 | 0
374 | Story15 | C22 | 32 MPa RC Column (27.5 cm x 27.5 cm) | Column | 32MPa | Concrete Rectangular | 275 | 275 | 756.3 | 3150 | 0.24 | 582.8 | G300E | 2381400 | 18.69 | G300E | 0 | 0
375 | Story15 | C23 | 32 MPa RC Column (27.5 cm x 27.5 cm) | Column | 32MPa | Concrete Rectangular | 275 | 275 | 756.3 | 3150 | 0.24 | 582.8 | G300E | 2381400 | 18.69 | G300E | 0 | 0
376 | Story15 | C24 | 32 MPa RC Column (27.5 cm x 27.5 cm) | Column | 32MPa | Concrete Rectangular | 275 | 275 | 756.3 | 3150 | 0.24 | 582.8 | G300E | 7862400 | 61.69 | G300E | 0 | 0
377 | Story15 | C25 | 32 MPa RC Column (27.5 cm x 27.5 cm) | Column | 32MPa | Concrete Rectangular | 275 | 275 | 756.3 | 3150 | 0.24 | 582.8 | G300E | 7802550 | 61.22 | G300E | 0 | 0
378 | Story15 | C26 | 32 MPa RC Column (27.5 cm x 27.5 cm) | Column | 32MPa | Concrete Rectangular | 275 | 275 | 756.3 | 3150 | 0.24 | 582.8 | G300E | 2381400 | 18.69 | G300E | 0 | 0
379 | Story15 | C27 | 32 MPa RC Column (27.5 cm x 27.5 cm) | Column | 32MPa | Concrete Rectangular | 275 | 275 | 756.3 | 3150 | 0.24 | 582.8 | G300E | 2381400 | 18.69 | G300E | 0 | 0
380 | Story15 | C3 | 32 MPa RC Column (27.5 cm x 27.5 cm) | Column | 32MPa | Concrete Rectangular | 275 | 275 | 756.3 | 3150 | 0.24 | 582.8 | G300E | 5040000 | 39.55 | G300E | 0 | 0
381 | Story15 | C30 | 32 MPa RC Column (27.5 cm x 27.5 cm) | Column | 32MPa | Concrete Rectangular | 275 | 275 | 756.3 | 3150 | 0.24 | 582.8 | G300E | 2381400 | 18.69 | G300E | 0 | 0
382 | Story15 | C31 | 32 MPa RC Column (27.5 cm x 27.5 cm) | Column | 32MPa | Concrete Rectangular | 275 | 275 | 756.3 | 3150 | 0.24 | 582.8 | G300E | 2381400 | 18.69 | G300E | 0 | 0
383 | Story15 | C32 | 32 MPa RC Column (27.5 cm x 27.5 cm) | Column | 32MPa | Concrete Rectangular | 275 | 275 | 756.3 | 3150 | 0.24 | 582.8 | G300E | 7805700 | 61.25 | G300E | 0 | 0
384 | Story15 | C33 | 32 MPa RC Column (27.5 cm x 27.5 cm) | Column | 32MPa | Concrete Rectangular | 275 | 275 | 756.3 | 3150 | 0.24 | 582.8 | G300E | 7802550 | 61.22 | G300E | 0 | 0
385 | Story15 | C34 | 32 MPa RC Column (27.5 cm x 27.5 cm) | Column | 32MPa | Concrete Rectangular | 275 | 275 | 756.3 | 3150 | 0.24 | 582.8 | G300E | 2381400 | 18.69 | G300E | 0 | 0
386 | Story15 | C35 | 32 MPa RC Column (27.5 cm x 27.5 cm) | Column | 32MPa | Concrete Rectangular | 275 | 275 | 756.3 | 3150 | 0.24 | 582.8 | G300E | 2381400 | 18.69 | G300E | 0 | 0
387 | Story15 | C38 | 32 MPa RC Column (27.5 cm x 27.5 cm) | Column | 32MPa | Concrete Rectangular | 275 | 275 | 756.3 | 3150 | 0.24 | 582.8 | G300E | 2381400 | 18.69 | G300E | 0 | 0
388 | Story15 | C39 | 32 MPa RC Column (27.5 cm x 27.5 cm) | Column | 32MPa | Concrete Rectangular | 275 | 275 | 756.3 | 3150 | 0.24 | 582.8 | G300E | 2381400 | 18.69 | G300E | 0 | 0
389 | Story15 | C4 | 32 MPa RC Column (27.5 cm x 27.5 cm) | Column | 32MPa | Concrete Rectangular | 275 | 275 | 756.3 | 3150 | 0.24 | 582.8 | G300E | 4805850 | 37.71 | G300E | 0 | 0
390 | Story15 | C40 | 32 MPa RC Column (27.5 cm x 27.5 cm) | Column | 32MPa | Concrete Rectangular | 275 | 275 | 756.3 | 3150 | 0.24 | 582.8 | G300E | 7805700 | 61.25 | G300E | 0 | 0
391 | Story15 | C41 | 32 MPa RC Column (27.5 cm x 27.5 cm) | Column | 32MPa | Concrete Rectangular | 275 | 275 | 756.3 | 3150 | 0.24 | 582.8 | G300E | 7860300 | 61.67 | G300E | 0 | 0
392 | Story15 | C42 | 32 MPa RC Column (27.5 cm x 27.5 cm) | Column | 32MPa | Concrete Rectangular | 275 | 275 | 756.3 | 3150 | 0.24 | 582.8 | G300E | 2381400 | 18.69 | G300E | 0 | 0
393 | Story15 | C43 | 32 MPa RC Column (27.5 cm x 27.5 cm) | Column | 32MPa | Concrete Rectangular | 275 | 275 | 756.3 | 3150 | 0.24 | 582.8 | G300E | 2381400 | 18.69 | G300E | 0 | 0
394 | Story15 | C44 | 32 MPa RC Column (27.5 cm x 27.5 cm) | Column | 32MPa | Concrete Rectangular | 275 | 275 | 756.3 | 3150 | 0.24 | 582.8 | G300E | 5410650 | 42.45 | G300E | 0 | 0
395 | Story15 | C45 | 32 MPa RC Column (27.5 cm x 27.5 cm) | Column | 32MPa | Concrete Rectangular | 275 | 275 | 756.3 | 3150 | 0.24 | 582.8 | G300E | 5413800 | 42.48 | G300E | 0 | 0
396 | Story15 | C46 | 32 MPa RC Column (27.5 cm x 27.5 cm) | Column | 32MPa | Concrete Rectangular | 275 | 275 | 756.3 | 3150 | 0.24 | 582.8 | G300E | 2381400 | 18.69 | G300E | 0 | 0
397 | Story15 | C47 | 32 MPa RC Column (27.5 cm x 27.5 cm) | Column | 32MPa | Concrete Rectangular | 275 | 275 | 756.3 | 3150 | 0.24 | 582.8 | G300E | 2381400 | 18.69 | G300E | 0 | 0
398 | Story15 | C48 | 32 MPa RC Column (27.5 cm x 27.5 cm) | Column | 32MPa | Concrete Rectangular | 275 | 275 | 756.3 | 3150 | 0.24 | 582.8 | G300E | 7862400 | 61.69 | G300E | 0 | 0
399 | Story15 | C49 | 32 MPa RC Column (27.5 cm x 27.5 cm) | Column | 32MPa | Concrete Rectangular | 275 | 275 | 756.3 | 3150 | 0.24 | 582.8 | G300E | 7106400 | 55.76 | G300E | 0 | 0
400 | Story15 | C5 | 32 MPa RC Column (27.5 cm x 27.5 cm) | Column | 32MPa | Concrete Rectangular | 275 | 275 | 756.3 | 3150 | 0.24 | 582.8 | G300E | 4781700 | 37.52 | G300E | 0 | 0
401 | Story15 | C50 | 32 MPa RC Column (27.5 cm x 27.5 cm) | Column | 32MPa | Concrete Rectangular | 275 | 275 | 756.3 | 3150 | 0.24 | 582.8 | G300E | 2381400 | 18.69 | G300E | 0 | 0
402 | Story15 | C51 | 32 MPa RC Column (27.5 cm x 27.5 cm) | Column | 32MPa | Concrete Rectangular | 275 | 275 | 756.3 | 3150 | 0.24 | 582.8 | G300E | 2381400 | 18.69 | G300E | 0 | 0
403 | Story15 | C52 | 32 MPa RC Column (27.5 cm x 27.5 cm) | Column | 32MPa | Concrete Rectangular | 275 | 275 | 756.3 | 3150 | 0.24 | 582.8 | G300E | 2381400 | 18.69 | G300E | 0 | 0
404 | Story15 | C53 | 32 MPa RC Column (27.5 cm x 27.5 cm) | Column | 32MPa | Concrete Rectangular | 275 | 275 | 756.3 | 3150 | 0.24 | 582.8 | G300E | 2381400 | 18.69 | G300E | 0 | 0
405 | Story15 | C54 | 32 MPa RC Column (27.5 cm x 27.5 cm) | Column | 32MPa | Concrete Rectangular | 275 | 275 | 756.3 | 3150 | 0.24 | 582.8 | G300E | 2381400 | 18.69 | G300E | 0 | 0
406 | Story15 | C55 | 32 MPa RC Column (27.5 cm x 27.5 cm) | Column | 32MPa | Concrete Rectangular | 275 | 275 | 756.3 | 3150 | 0.24 | 582.8 | G300E | 2381400 | 18.69 | G300E | 0 | 0
407 | Story15 | C56 | 32 MPa RC Column (27.5 cm x 27.5 cm) | Column | 32MPa | Concrete Rectangular | 275 | 275 | 756.3 | 3150 | 0.24 | 582.8 | G300E | 7109550 | 55.78 | G300E | 0 | 0
408 | Story15 | C57 | 32 MPa RC Column (27.5 cm x 27.5 cm) | Column | 32MPa | Concrete Rectangular | 275 | 275 | 756.3 | 3150 | 0.24 | 582.8 | G300E | 5633250 | 44.2 | G300E | 0 | 0
409 | Story15 | C58 | 32 MPa RC Column (27.5 cm x 27.5 cm) | Column | 32MPa | Concrete Rectangular | 275 | 275 | 756.3 | 3150 | 0.24 | 582.8 | G300E | 4483500 | 35.18 | G300E | 0 | 0
410 | Story15 | C59 | 32 MPa RC Column (27.5 cm x 27.5 cm) | Column | 32MPa | Concrete Rectangular | 275 | 275 | 756.3 | 3150 | 0.24 | 582.8 | G300E | 4833150 | 37.92 | G300E | 0 | 0
411 | Story15 | C6 | 32 MPa RC Column (27.5 cm x 27.5 cm) | Column | 32MPa | Concrete Rectangular | 275 | 275 | 756.3 | 3150 | 0.24 | 582.8 | G300E | 4833150 | 37.92 | G300E | 0 | 0
412 | Story15 | C60 | 32 MPa RC Column (27.5 cm x 27.5 cm) | Column | 32MPa | Concrete Rectangular | 275 | 275 | 756.3 | 3150 | 0.24 | 582.8 | G300E | 4786950 | 37.56 | G300E | 0 | 0
413 | Story15 | C61 | 32 MPa RC Column (27.5 cm x 27.5 cm) | Column | 32MPa | Concrete Rectangular | 275 | 275 | 756.3 | 3150 | 0.24 | 582.8 | G300E | 4786950 | 37.56 | G300E | 0 | 0
414 | Story15 | C62 | 32 MPa RC Column (27.5 cm x 27.5 cm) | Column | 32MPa | Concrete Rectangular | 275 | 275 | 756.3 | 3150 | 0.24 | 582.8 | G300E | 4833150 | 37.92 | G300E | 0 | 0
415 | Story15 | C63 | 32 MPa RC Column (27.5 cm x 27.5 cm) | Column | 32MPa | Concrete Rectangular | 275 | 275 | 756.3 | 3150 | 0.24 | 582.8 | G300E | 4482450 | 35.17 | G300E | 0 | 0
416 | Story15 | C64 | 32 MPa RC Column (27.5 cm x 27.5 cm) | Column | 32MPa | Concrete Rectangular | 275 | 275 | 756.3 | 3150 | 0.24 | 582.8 | G300E | 5635350 | 44.22 | G300E | 0 | 0
417 | Story15 | C7 | 32 MPa RC Column (27.5 cm x 27.5 cm) | Column | 32MPa | Concrete Rectangular | 275 | 275 | 756.3 | 3150 | 0.24 | 582.8 | G300E | 4484550 | 35.19 | G300E | 0 | 0
418 | Story15 | C8 | 32 MPa RC Column (27.5 cm x 27.5 cm) | Column | 32MPa | Concrete Rectangular | 275 | 275 | 756.3 | 3150 | 0.24 | 582.8 | G300E | 5635350 | 44.22 | G300E | 0 | 0
419 | Story15 | C9 | 32 MPa RC Column (27.5 cm x 27.5 cm) | Column | 32MPa | Concrete Rectangular | 275 | 275 | 756.3 | 3150 | 0.24 | 582.8 | G300E | 7106400 | 55.76 | G300E | 0 | 0
420 | Story16 | C1 | 32 MPa RC Column (27.5 cm x 27.5 cm) | Column | 32MPa | Concrete Rectangular | 275 | 275 | 756.3 | 3150 | 0.24 | 582.8 | G300E | 8808450 | 69.11 | G300E | 0 | 0
421 | Story16 | C10 | 32 MPa RC Column (27.5 cm x 27.5 cm) | Column | 32MPa | Concrete Rectangular | 275 | 275 | 756.3 | 3150 | 0.24 | 582.8 | G300E | 2381400 | 18.69 | G300E | 0 | 0
422 | Story16 | C11 | 32 MPa RC Column (27.5 cm x 27.5 cm) | Column | 32MPa | Concrete Rectangular | 275 | 275 | 756.3 | 3150 | 0.24 | 582.8 | G300E | 2381400 | 18.69 | G300E | 0 | 0
423 | Story16 | C12 | 32 MPa RC Column (27.5 cm x 27.5 cm) | Column | 32MPa | Concrete Rectangular | 275 | 275 | 756.3 | 3150 | 0.24 | 582.8 | G300E | 2381400 | 18.69 | G300E | 0 | 0
424 | Story16 | C13 | 32 MPa RC Column (27.5 cm x 27.5 cm) | Column | 32MPa | Concrete Rectangular | 275 | 275 | 756.3 | 3150 | 0.24 | 582.8 | G300E | 2381400 | 18.69 | G300E | 0 | 0
425 | Story16 | C14 | 32 MPa RC Column (27.5 cm x 27.5 cm) | Column | 32MPa | Concrete Rectangular | 275 | 275 | 756.3 | 3150 | 0.24 | 582.8 | G300E | 2381400 | 18.69 | G300E | 0 | 0
426 | Story16 | C15 | 32 MPa RC Column (27.5 cm x 27.5 cm) | Column | 32MPa | Concrete Rectangular | 275 | 275 | 756.3 | 3150 | 0.24 | 582.8 | G300E | 2381400 | 18.69 | G300E | 0 | 0
427 | Story16 | C16 | 32 MPa RC Column (27.5 cm x 27.5 cm) | Column | 32MPa | Concrete Rectangular | 275 | 275 | 756.3 | 3150 | 0.24 | 582.8 | G300E | 9693600 | 76.06 | G300E | 92400 | 0.73
428 | Story16 | C17 | 32 MPa RC Column (27.5 cm x 27.5 cm) | Column | 32MPa | Concrete Rectangular | 275 | 275 | 756.3 | 3150 | 0.24 | 582.8 | G300E | 10141950 | 79.58 | G300E | 92400 | 0.73
429 | Story16 | C18 | 32 MPa RC Column (27.5 cm x 27.5 cm) | Column | 32MPa | Concrete Rectangular | 275 | 275 | 756.3 | 3150 | 0.24 | 582.8 | G300E | 2381400 | 18.69 | G300E | 0 | 0
430 | Story16 | C19 | 32 MPa RC Column (27.5 cm x 27.5 cm) | Column | 32MPa | Concrete Rectangular | 275 | 275 | 756.3 | 3150 | 0.24 | 582.8 | G300E | 2381400 | 18.69 | G300E | 0 | 0
431 | Story16 | C2 | 32 MPa RC Column (27.5 cm x 27.5 cm) | Column | 32MPa | Concrete Rectangular | 275 | 275 | 756.3 | 3150 | 0.24 | 582.8 | G300E | 6158250 | 48.32 | G300E | 0 | 0
432 | Story16 | C20 | 32 MPa RC Column (27.5 cm x 27.5 cm) | Column | 32MPa | Concrete Rectangular | 275 | 275 | 756.3 | 3150 | 0.24 | 582.8 | G300E | 6629700 | 52.02 | G300E | 0 | 0
433 | Story16 | C21 | 32 MPa RC Column (27.5 cm x 27.5 cm) | Column | 32MPa | Concrete Rectangular | 275 | 275 | 756.3 | 3150 | 0.24 | 582.8 | G300E | 6613950 | 51.9 | G300E | 0 | 0
434 | Story16 | C22 | 32 MPa RC Column (27.5 cm x 27.5 cm) | Column | 32MPa | Concrete Rectangular | 275 | 275 | 756.3 | 3150 | 0.24 | 582.8 | G300E | 2381400 | 18.69 | G300E | 0 | 0
435 | Story16 | C23 | 32 MPa RC Column (27.5 cm x 27.5 cm) | Column | 32MPa | Concrete Rectangular | 275 | 275 | 756.3 | 3150 | 0.24 | 582.8 | G300E | 2381400 | 18.69 | G300E | 0 | 0
436 | Story16 | C24 | 32 MPa RC Column (27.5 cm x 27.5 cm) | Column | 32MPa | Concrete Rectangular | 275 | 275 | 756.3 | 3150 | 0.24 | 582.8 | G300E | 10145100 | 79.6 | G300E | 92400 | 0.73
437 | Story16 | C25 | 32 MPa RC Column (27.5 cm x 27.5 cm) | Column | 32MPa | Concrete Rectangular | 275 | 275 | 756.3 | 3150 | 0.24 | 582.8 | G300E | 10138800 | 79.55 | G300E | 92400 | 0.73
438 | Story16 | C26 | 32 MPa RC Column (27.5 cm x 27.5 cm) | Column | 32MPa | Concrete Rectangular | 275 | 275 | 756.3 | 3150 | 0.24 | 582.8 | G300E | 2381400 | 18.69 | G300E | 0 | 0
439 | Story16 | C27 | 32 MPa RC Column (27.5 cm x 27.5 cm) | Column | 32MPa | Concrete Rectangular | 275 | 275 | 756.3 | 3150 | 0.24 | 582.8 | G300E | 3152100 | 24.73 | G300E | 0 | 0
440 | Story16 | C3 | 32 MPa RC Column (27.5 cm x 27.5 cm) | Column | 32MPa | Concrete Rectangular | 275 | 275 | 756.3 | 3150 | 0.24 | 582.8 | G300E | 6497400 | 50.98 | G300E | 0 | 0
441 | Story16 | C30 | 32 MPa RC Column (27.5 cm x 27.5 cm) | Column | 32MPa | Concrete Rectangular | 275 | 275 | 756.3 | 3150 | 0.24 | 582.8 | G300E | 3152100 | 24.73 | G300E | 0 | 0
442 | Story16 | C31 | 32 MPa RC Column (27.5 cm x 27.5 cm) | Column | 32MPa | Concrete Rectangular | 275 | 275 | 756.3 | 3150 | 0.24 | 582.8 | G300E | 2381400 | 18.69 | G300E | 0 | 0
443 | Story16 | C32 | 32 MPa RC Column (27.5 cm x 27.5 cm) | Column | 32MPa | Concrete Rectangular | 275 | 275 | 756.3 | 3150 | 0.24 | 582.8 | G300E | 10140900 | 79.57 | G300E | 92400 | 0.73
444 | Story16 | C33 | 32 MPa RC Column (27.5 cm x 27.5 cm) | Column | 32MPa | Concrete Rectangular | 275 | 275 | 756.3 | 3150 | 0.24 | 582.8 | G300E | 10138800 | 79.55 | G300E | 92400 | 0.73
445 | Story16 | C34 | 32 MPa RC Column (27.5 cm x 27.5 cm) | Column | 32MPa | Concrete Rectangular | 275 | 275 | 756.3 | 3150 | 0.24 | 582.8 | G300E | 2381400 | 18.69 | G300E | 0 | 0
446 | Story16 | C35 | 32 MPa RC Column (27.5 cm x 27.5 cm) | Column | 32MPa | Concrete Rectangular | 275 | 275 | 756.3 | 3150 | 0.24 | 582.8 | G300E | 3154200 | 24.75 | G300E | 0 | 0
447 | Story16 | C38 | 32 MPa RC Column (27.5 cm x 27.5 cm) | Column | 32MPa | Concrete Rectangular | 275 | 275 | 756.3 | 3150 | 0.24 | 582.8 | G300E | 3152100 | 24.73 | G300E | 0 | 0
448 | Story16 | C39 | 32 MPa RC Column (27.5 cm x 27.5 cm) | Column | 32MPa | Concrete Rectangular | 275 | 275 | 756.3 | 3150 | 0.24 | 582.8 | G300E | 2381400 | 18.69 | G300E | 0 | 0
449 | Story16 | C4 | 32 MPa RC Column (27.5 cm x 27.5 cm) | Column | 32MPa | Concrete Rectangular | 275 | 275 | 756.3 | 3150 | 0.24 | 582.8 | G300E | 6405000 | 50.26 | G300E | 0 | 0
450 | Story16 | C40 | 32 MPa RC Column (27.5 cm x 27.5 cm) | Column | 32MPa | Concrete Rectangular | 275 | 275 | 756.3 | 3150 | 0.24 | 582.8 | G300E | 10140900 | 79.57 | G300E | 92400 | 0.73
451 | Story16 | C41 | 32 MPa RC Column (27.5 cm x 27.5 cm) | Column | 32MPa | Concrete Rectangular | 275 | 275 | 756.3 | 3150 | 0.24 | 582.8 | G300E | 10143000 | 79.59 | G300E | 92400 | 0.73
452 | Story16 | C42 | 32 MPa RC Column (27.5 cm x 27.5 cm) | Column | 32MPa | Concrete Rectangular | 275 | 275 | 756.3 | 3150 | 0.24 | 582.8 | G300E | 2381400 | 18.69 | G300E | 0 | 0
453 | Story16 | C43 | 32 MPa RC Column (27.5 cm x 27.5 cm) | Column | 32MPa | Concrete Rectangular | 275 | 275 | 756.3 | 3150 | 0.24 | 582.8 | G300E | 2381400 | 18.69 | G300E | 0 | 0
454 | Story16 | C44 | 32 MPa RC Column (27.5 cm x 27.5 cm) | Column | 32MPa | Concrete Rectangular | 275 | 275 | 756.3 | 3150 | 0.24 | 582.8 | G300E | 6632850 | 52.04 | G300E | 0 | 0
455 | Story16 | C45 | 32 MPa RC Column (27.5 cm x 27.5 cm) | Column | 32MPa | Concrete Rectangular | 275 | 275 | 756.3 | 3150 | 0.24 | 582.8 | G300E | 6619200 | 51.94 | G300E | 0 | 0
456 | Story16 | C46 | 32 MPa RC Column (27.5 cm x 27.5 cm) | Column | 32MPa | Concrete Rectangular | 275 | 275 | 756.3 | 3150 | 0.24 | 582.8 | G300E | 2381400 | 18.69 | G300E | 0 | 0
457 | Story16 | C47 | 32 MPa RC Column (27.5 cm x 27.5 cm) | Column | 32MPa | Concrete Rectangular | 275 | 275 | 756.3 | 3150 | 0.24 | 582.8 | G300E | 2381400 | 18.69 | G300E | 0 | 0
458 | Story16 | C48 | 32 MPa RC Column (27.5 cm x 27.5 cm) | Column | 32MPa | Concrete Rectangular | 275 | 275 | 756.3 | 3150 | 0.24 | 582.8 | G300E | 10145100 | 79.6 | G300E | 92400 | 0.73
459 | Story16 | C49 | 32 MPa RC Column (27.5 cm x 27.5 cm) | Column | 32MPa | Concrete Rectangular | 275 | 275 | 756.3 | 3150 | 0.24 | 582.8 | G300E | 9691500 | 76.04 | G300E | 92400 | 0.73
460 | Story16 | C5 | 32 MPa RC Column (27.5 cm x 27.5 cm) | Column | 32MPa | Concrete Rectangular | 275 | 275 | 756.3 | 3150 | 0.24 | 582.8 | G300E | 6391350 | 50.15 | G300E | 0 | 0
461 | Story16 | C50 | 32 MPa RC Column (27.5 cm x 27.5 cm) | Column | 32MPa | Concrete Rectangular | 275 | 275 | 756.3 | 3150 | 0.24 | 582.8 | G300E | 2381400 | 18.69 | G300E | 0 | 0
462 | Story16 | C51 | 32 MPa RC Column (27.5 cm x 27.5 cm) | Column | 32MPa | Concrete Rectangular | 275 | 275 | 756.3 | 3150 | 0.24 | 582.8 | G300E | 2381400 | 18.69 | G300E | 0 | 0
463 | Story16 | C52 | 32 MPa RC Column (27.5 cm x 27.5 cm) | Column | 32MPa | Concrete Rectangular | 275 | 275 | 756.3 | 3150 | 0.24 | 582.8 | G300E | 2381400 | 18.69 | G300E | 0 | 0
464 | Story16 | C53 | 32 MPa RC Column (27.5 cm x 27.5 cm) | Column | 32MPa | Concrete Rectangular | 275 | 275 | 756.3 | 3150 | 0.24 | 582.8 | G300E | 2381400 | 18.69 | G300E | 0 | 0
465 | Story16 | C54 | 32 MPa RC Column (27.5 cm x 27.5 cm) | Column | 32MPa | Concrete Rectangular | 275 | 275 | 756.3 | 3150 | 0.24 | 582.8 | G300E | 2381400 | 18.69 | G300E | 0 | 0
466 | Story16 | C55 | 32 MPa RC Column (27.5 cm x 27.5 cm) | Column | 32MPa | Concrete Rectangular | 275 | 275 | 756.3 | 3150 | 0.24 | 582.8 | G300E | 2381400 | 18.69 | G300E | 0 | 0
467 | Story16 | C56 | 32 MPa RC Column (27.5 cm x 27.5 cm) | Column | 32MPa | Concrete Rectangular | 275 | 275 | 756.3 | 3150 | 0.24 | 582.8 | G300E | 9693600 | 76.06 | G300E | 92400 | 0.73
468 | Story16 | C57 | 32 MPa RC Column (27.5 cm x 27.5 cm) | Column | 32MPa | Concrete Rectangular | 275 | 275 | 756.3 | 3150 | 0.24 | 582.8 | G300E | 8810550 | 69.13 | G300E | 0 | 0
469 | Story16 | C58 | 32 MPa RC Column (27.5 cm x 27.5 cm) | Column | 32MPa | Concrete Rectangular | 275 | 275 | 756.3 | 3150 | 0.24 | 582.8 | G300E | 6156150 | 48.3 | G300E | 0 | 0
470 | Story16 | C59 | 32 MPa RC Column (27.5 cm x 27.5 cm) | Column | 32MPa | Concrete Rectangular | 275 | 275 | 756.3 | 3150 | 0.24 | 582.8 | G300E | 6441750 | 50.54 | G300E | 0 | 0
471 | Story16 | C6 | 32 MPa RC Column (27.5 cm x 27.5 cm) | Column | 32MPa | Concrete Rectangular | 275 | 275 | 756.3 | 3150 | 0.24 | 582.8 | G300E | 6441750 | 50.54 | G300E | 0 | 0
472 | Story16 | C60 | 32 MPa RC Column (27.5 cm x 27.5 cm) | Column | 32MPa | Concrete Rectangular | 275 | 275 | 756.3 | 3150 | 0.24 | 582.8 | G300E | 6395550 | 50.18 | G300E | 0 | 0
473 | Story16 | C61 | 32 MPa RC Column (27.5 cm x 27.5 cm) | Column | 32MPa | Concrete Rectangular | 275 | 275 | 756.3 | 3150 | 0.24 | 582.8 | G300E | 6394500 | 50.17 | G300E | 0 | 0
474 | Story16 | C62 | 32 MPa RC Column (27.5 cm x 27.5 cm) | Column | 32MPa | Concrete Rectangular | 275 | 275 | 756.3 | 3150 | 0.24 | 582.8 | G300E | 6441750 | 50.54 | G300E | 0 | 0
475 | Story16 | C63 | 32 MPa RC Column (27.5 cm x 27.5 cm) | Column | 32MPa | Concrete Rectangular | 275 | 275 | 756.3 | 3150 | 0.24 | 582.8 | G300E | 6155100 | 48.3 | G300E | 0 | 0
476 | Story16 | C64 | 32 MPa RC Column (27.5 cm x 27.5 cm) | Column | 32MPa | Concrete Rectangular | 275 | 275 | 756.3 | 3150 | 0.24 | 582.8 | G300E | 8812650 | 69.15 | G300E | 0 | 0
477 | Story16 | C7 | 32 MPa RC Column (27.5 cm x 27.5 cm) | Column | 32MPa | Concrete Rectangular | 275 | 275 | 756.3 | 3150 | 0.24 | 582.8 | G300E | 6156150 | 48.3 | G300E | 0 | 0
478 | Story16 | C8 | 32 MPa RC Column (27.5 cm x 27.5 cm) | Column | 32MPa | Concrete Rectangular | 275 | 275 | 756.3 | 3150 | 0.24 | 582.8 | G300E | 8812650 | 69.15 | G300E | 0 | 0
479 | Story16 | C9 | 32 MPa RC Column (27.5 cm x 27.5 cm) | Column | 32MPa | Concrete Rectangular | 275 | 275 | 756.3 | 3150 | 0.24 | 582.8 | G300E | 9689400 | 76.03 | G300E | 92400 | 0.73
480 | Story2 | C1 | 32 MPa RC Column (52.5 cm x 52.5 cm) | Column | 32MPa | Concrete Rectangular | 525 | 525 | 2756.3 | 3225 | 0.89 | 2174.66 | G300E | 8888100 | 69.74 | G300E | 0 | 0
481 | Story2 | C10 | 32 MPa RC Column (52.5 cm x 52.5 cm) | Column | 32MPa | Concrete Rectangular | 525 | 525 | 2756.3 | 3225 | 0.89 | 2174.66 | G300E | 47115100 | 369.68 | G300E | 0 | 0
482 | Story2 | C11 | 32 MPa RC Column (52.5 cm x 52.5 cm) | Column | 32MPa | Concrete Rectangular | 525 | 525 | 2756.3 | 3225 | 0.89 | 2174.66 | G300E | 45971300 | 360.71 | G300E | 0 | 0
483 | Story2 | C12 | 32 MPa RC Column (52.5 cm x 52.5 cm) | Column | 32MPa | Concrete Rectangular | 525 | 525 | 2756.3 | 3225 | 0.89 | 2174.66 | G300E | 44045975 | 345.6 | G300E | 0 | 0
484 | Story2 | C13 | 32 MPa RC Column (52.5 cm x 52.5 cm) | Column | 32MPa | Concrete Rectangular | 525 | 525 | 2756.3 | 3225 | 0.89 | 2174.66 | G300E | 44054575 | 345.67 | G300E | 0 | 0
485 | Story2 | C14 | 32 MPa RC Column (52.5 cm x 52.5 cm) | Column | 32MPa | Concrete Rectangular | 525 | 525 | 2756.3 | 3225 | 0.89 | 2174.66 | G300E | 46278750 | 363.12 | G300E | 0 | 0
486 | Story2 | C15 | 32 MPa RC Column (52.5 cm x 52.5 cm) | Column | 32MPa | Concrete Rectangular | 525 | 525 | 2756.3 | 3225 | 0.89 | 2174.66 | G300E | 47226900 | 370.56 | G300E | 0 | 0
487 | Story2 | C16 | 32 MPa RC Column (52.5 cm x 52.5 cm) | Column | 32MPa | Concrete Rectangular | 525 | 525 | 2756.3 | 3225 | 0.89 | 2174.66 | G300E | 8888100 | 69.74 | G300E | 0 | 0
488 | Story2 | C17 | 32 MPa RC Column (52.5 cm x 52.5 cm) | Column | 32MPa | Concrete Rectangular | 525 | 525 | 2756.3 | 3225 | 0.89 | 2174.66 | G300E | 8888100 | 69.74 | G300E | 0 | 0
489 | Story2 | C18 | 32 MPa RC Column (52.5 cm x 52.5 cm) | Column | 32MPa | Concrete Rectangular | 525 | 525 | 2756.3 | 3225 | 0.89 | 2174.66 | G300E | 51720400 | 405.82 | G300E | 0 | 0
490 | Story2 | C19 | 32 MPa RC Column (52.5 cm x 52.5 cm) | Column | 32MPa | Concrete Rectangular | 525 | 525 | 2756.3 | 3225 | 0.89 | 2174.66 | G300E | 47680550 | 374.12 | G300E | 0 | 0
491 | Story2 | C2 | 32 MPa RC Column (52.5 cm x 52.5 cm) | Column | 32MPa | Concrete Rectangular | 525 | 525 | 2756.3 | 3225 | 0.89 | 2174.66 | G300E | 8888100 | 69.74 | G300E | 0 | 0
492 | Story2 | C20 | 32 MPa RC Column (52.5 cm x 52.5 cm) | Column | 32MPa | Concrete Rectangular | 525 | 525 | 2756.3 | 3225 | 0.89 | 2174.66 | G300E | 22922225 | 179.86 | G300E | 0 | 0
493 | Story2 | C21 | 32 MPa RC Column (52.5 cm x 52.5 cm) | Column | 32MPa | Concrete Rectangular | 525 | 525 | 2756.3 | 3225 | 0.89 | 2174.66 | G300E | 22690025 | 178.03 | G300E | 0 | 0
494 | Story2 | C22 | 32 MPa RC Column (52.5 cm x 52.5 cm) | Column | 32MPa | Concrete Rectangular | 525 | 525 | 2756.3 | 3225 | 0.89 | 2174.66 | G300E | 47690225 | 374.2 | G300E | 0 | 0
495 | Story2 | C23 | 32 MPa RC Column (52.5 cm x 52.5 cm) | Column | 32MPa | Concrete Rectangular | 525 | 525 | 2756.3 | 3225 | 0.89 | 2174.66 | G300E | 51732225 | 405.91 | G300E | 0 | 0
496 | Story2 | C24 | 32 MPa RC Column (52.5 cm x 52.5 cm) | Column | 32MPa | Concrete Rectangular | 525 | 525 | 2756.3 | 3225 | 0.89 | 2174.66 | G300E | 8888100 | 69.74 | G300E | 0 | 0
497 | Story2 | C25 | 32 MPa RC Column (52.5 cm x 52.5 cm) | Column | 32MPa | Concrete Rectangular | 525 | 525 | 2756.3 | 3225 | 0.89 | 2174.66 | G300E | 8888100 | 69.74 | G300E | 0 | 0
498 | Story2 | C26 | 32 MPa RC Column (52.5 cm x 52.5 cm) | Column | 32MPa | Concrete Rectangular | 525 | 525 | 2756.3 | 3225 | 0.89 | 2174.66 | G300E | 51293625 | 402.47 | G300E | 0 | 0
499 | Story2 | C27 | 32 MPa RC Column (52.5 cm x 52.5 cm) | Column | 32MPa | Concrete Rectangular | 525 | 525 | 2756.3 | 3225 | 0.89 | 2174.66 | G300E | 39151500 | 307.2 | G300E | 0 | 0
500 | Story2 | C3 | 32 MPa RC Column (52.5 cm x 52.5 cm) | Column | 32MPa | Concrete Rectangular | 525 | 525 | 2756.3 | 3225 | 0.89 | 2174.66 | G300E | 8888100 | 69.74 | G300E | 0 | 0
501 | Story2 | C30 | 32 MPa RC Column (52.5 cm x 52.5 cm) | Column | 32MPa | Concrete Rectangular | 525 | 525 | 2756.3 | 3225 | 0.89 | 2174.66 | G300E | 39156875 | 307.24 | G300E | 0 | 0
502 | Story2 | C31 | 32 MPa RC Column (52.5 cm x 52.5 cm) | Column | 32MPa | Concrete Rectangular | 525 | 525 | 2756.3 | 3225 | 0.89 | 2174.66 | G300E | 51297925 | 402.5 | G300E | 0 | 0
503 | Story2 | C32 | 32 MPa RC Column (52.5 cm x 52.5 cm) | Column | 32MPa | Concrete Rectangular | 525 | 525 | 2756.3 | 3225 | 0.89 | 2174.66 | G300E | 8888100 | 69.74 | G300E | 0 | 0
504 | Story2 | C33 | 32 MPa RC Column (52.5 cm x 52.5 cm) | Column | 32MPa | Concrete Rectangular | 525 | 525 | 2756.3 | 3225 | 0.89 | 2174.66 | G300E | 8888100 | 69.74 | G300E | 0 | 0
505 | Story2 | C34 | 32 MPa RC Column (52.5 cm x 52.5 cm) | Column | 32MPa | Concrete Rectangular | 525 | 525 | 2756.3 | 3225 | 0.89 | 2174.66 | G300E | 51297925 | 402.5 | G300E | 0 | 0
506 | Story2 | C35 | 32 MPa RC Column (52.5 cm x 52.5 cm) | Column | 32MPa | Concrete Rectangular | 525 | 525 | 2756.3 | 3225 | 0.89 | 2174.66 | G300E | 39156875 | 307.24 | G300E | 0 | 0
507 | Story2 | C38 | 32 MPa RC Column (52.5 cm x 52.5 cm) | Column | 32MPa | Concrete Rectangular | 525 | 525 | 2756.3 | 3225 | 0.89 | 2174.66 | G300E | 39166550 | 307.32 | G300E | 0 | 0
508 | Story2 | C39 | 32 MPa RC Column (52.5 cm x 52.5 cm) | Column | 32MPa | Concrete Rectangular | 525 | 525 | 2756.3 | 3225 | 0.89 | 2174.66 | G300E | 51297925 | 402.5 | G300E | 0 | 0
509 | Story2 | C4 | 32 MPa RC Column (52.5 cm x 52.5 cm) | Column | 32MPa | Concrete Rectangular | 525 | 525 | 2756.3 | 3225 | 0.89 | 2174.66 | G300E | 8888100 | 69.74 | G300E | 0 | 0
510 | Story2 | C40 | 32 MPa RC Column (52.5 cm x 52.5 cm) | Column | 32MPa | Concrete Rectangular | 525 | 525 | 2756.3 | 3225 | 0.89 | 2174.66 | G300E | 8888100 | 69.74 | G300E | 0 | 0
511 | Story2 | C41 | 32 MPa RC Column (52.5 cm x 52.5 cm) | Column | 32MPa | Concrete Rectangular | 525 | 525 | 2756.3 | 3225 | 0.89 | 2174.66 | G300E | 8888100 | 69.74 | G300E | 0 | 0
512 | Story2 | C42 | 32 MPa RC Column (52.5 cm x 52.5 cm) | Column | 32MPa | Concrete Rectangular | 525 | 525 | 2756.3 | 3225 | 0.89 | 2174.66 | G300E | 51732225 | 405.91 | G300E | 0 | 0
513 | Story2 | C43 | 32 MPa RC Column (52.5 cm x 52.5 cm) | Column | 32MPa | Concrete Rectangular | 525 | 525 | 2756.3 | 3225 | 0.89 | 2174.66 | G300E | 47698825 | 374.26 | G300E | 0 | 0
514 | Story2 | C44 | 32 MPa RC Column (52.5 cm x 52.5 cm) | Column | 32MPa | Concrete Rectangular | 525 | 525 | 2756.3 | 3225 | 0.89 | 2174.66 | G300E | 22780325 | 178.74 | G300E | 0 | 0
515 | Story2 | C45 | 32 MPa RC Column (52.5 cm x 52.5 cm) | Column | 32MPa | Concrete Rectangular | 525 | 525 | 2756.3 | 3225 | 0.89 | 2174.66 | G300E | 22780325 | 178.74 | G300E | 0 | 0
516 | Story2 | C46 | 32 MPa RC Column (52.5 cm x 52.5 cm) | Column | 32MPa | Concrete Rectangular | 525 | 525 | 2756.3 | 3225 | 0.89 | 2174.66 | G300E | 47699900 | 374.27 | G300E | 0 | 0
517 | Story2 | C47 | 32 MPa RC Column (52.5 cm x 52.5 cm) | Column | 32MPa | Concrete Rectangular | 525 | 525 | 2756.3 | 3225 | 0.89 | 2174.66 | G300E | 51732225 | 405.91 | G300E | 0 | 0
518 | Story2 | C48 | 32 MPa RC Column (52.5 cm x 52.5 cm) | Column | 32MPa | Concrete Rectangular | 525 | 525 | 2756.3 | 3225 | 0.89 | 2174.66 | G300E | 8888100 | 69.74 | G300E | 0 | 0
519 | Story2 | C49 | 32 MPa RC Column (52.5 cm x 52.5 cm) | Column | 32MPa | Concrete Rectangular | 525 | 525 | 2756.3 | 3225 | 0.89 | 2174.66 | G300E | 8888100 | 69.74 | G300E | 0 | 0
520 | Story2 | C5 | 32 MPa RC Column (52.5 cm x 52.5 cm) | Column | 32MPa | Concrete Rectangular | 525 | 525 | 2756.3 | 3225 | 0.89 | 2174.66 | G300E | 8888100 | 69.74 | G300E | 0 | 0
521 | Story2 | C50 | 32 MPa RC Column (52.5 cm x 52.5 cm) | Column | 32MPa | Concrete Rectangular | 525 | 525 | 2756.3 | 3225 | 0.89 | 2174.66 | G300E | 47295700 | 371.1 | G300E | 0 | 0
522 | Story2 | C51 | 32 MPa RC Column (52.5 cm x 52.5 cm) | Column | 32MPa | Concrete Rectangular | 525 | 525 | 2756.3 | 3225 | 0.89 | 2174.66 | G300E | 46327125 | 363.5 | G300E | 0 | 0
523 | Story2 | C52 | 32 MPa RC Column (52.5 cm x 52.5 cm) | Column | 32MPa | Concrete Rectangular | 525 | 525 | 2756.3 | 3225 | 0.89 | 2174.66 | G300E | 44104025 | 346.06 | G300E | 0 | 0
524 | Story2 | C53 | 32 MPa RC Column (52.5 cm x 52.5 cm) | Column | 32MPa | Concrete Rectangular | 525 | 525 | 2756.3 | 3225 | 0.89 | 2174.66 | G300E | 44104025 | 346.06 | G300E | 0 | 0
525 | Story2 | C54 | 32 MPa RC Column (52.5 cm x 52.5 cm) | Column | 32MPa | Concrete Rectangular | 525 | 525 | 2756.3 | 3225 | 0.89 | 2174.66 | G300E | 46254025 | 362.93 | G300E | 0 | 0
526 | Story2 | C55 | 32 MPa RC Column (52.5 cm x 52.5 cm) | Column | 32MPa | Concrete Rectangular | 525 | 525 | 2756.3 | 3225 | 0.89 | 2174.66 | G300E | 47117250 | 369.7 | G300E | 0 | 0
527 | Story2 | C56 | 32 MPa RC Column (52.5 cm x 52.5 cm) | Column | 32MPa | Concrete Rectangular | 525 | 525 | 2756.3 | 3225 | 0.89 | 2174.66 | G300E | 8888100 | 69.74 | G300E | 0 | 0
528 | Story2 | C57 | 32 MPa RC Column (52.5 cm x 52.5 cm) | Column | 32MPa | Concrete Rectangular | 525 | 525 | 2756.3 | 3225 | 0.89 | 2174.66 | G300E | 8888100 | 69.74 | G300E | 0 | 0
529 | Story2 | C58 | 32 MPa RC Column (52.5 cm x 52.5 cm) | Column | 32MPa | Concrete Rectangular | 525 | 525 | 2756.3 | 3225 | 0.89 | 2174.66 | G300E | 8888100 | 69.74 | G300E | 0 | 0
530 | Story2 | C59 | 32 MPa RC Column (52.5 cm x 52.5 cm) | Column | 32MPa | Concrete Rectangular | 525 | 525 | 2756.3 | 3225 | 0.89 | 2174.66 | G300E | 8888100 | 69.74 | G300E | 0 | 0
531 | Story2 | C6 | 32 MPa RC Column (52.5 cm x 52.5 cm) | Column | 32MPa | Concrete Rectangular | 525 | 525 | 2756.3 | 3225 | 0.89 | 2174.66 | G300E | 8888100 | 69.74 | G300E | 0 | 0
532 | Story2 | C60 | 32 MPa RC Column (52.5 cm x 52.5 cm) | Column | 32MPa | Concrete Rectangular | 525 | 525 | 2756.3 | 3225 | 0.89 | 2174.66 | G300E | 8888100 | 69.74 | G300E | 0 | 0
533 | Story2 | C61 | 32 MPa RC Column (52.5 cm x 52.5 cm) | Column | 32MPa | Concrete Rectangular | 525 | 525 | 2756.3 | 3225 | 0.89 | 2174.66 | G300E | 8888100 | 69.74 | G300E | 0 | 0
534 | Story2 | C62 | 32 MPa RC Column (52.5 cm x 52.5 cm) | Column | 32MPa | Concrete Rectangular | 525 | 525 | 2756.3 | 3225 | 0.89 | 2174.66 | G300E | 8888100 | 69.74 | G300E | 0 | 0
535 | Story2 | C63 | 32 MPa RC Column (52.5 cm x 52.5 cm) | Column | 32MPa | Concrete Rectangular | 525 | 525 | 2756.3 | 3225 | 0.89 | 2174.66 | G300E | 8888100 | 69.74 | G300E | 0 | 0
536 | Story2 | C64 | 32 MPa RC Column (52.5 cm x 52.5 cm) | Column | 32MPa | Concrete Rectangular | 525 | 525 | 2756.3 | 3225 | 0.89 | 2174.66 | G300E | 8888100 | 69.74 | G300E | 0 | 0
537 | Story2 | C7 | 32 MPa RC Column (52.5 cm x 52.5 cm) | Column | 32MPa | Concrete Rectangular | 525 | 525 | 2756.3 | 3225 | 0.89 | 2174.66 | G300E | 8888100 | 69.74 | G300E | 0 | 0
538 | Story2 | C8 | 32 MPa RC Column (52.5 cm x 52.5 cm) | Column | 32MPa | Concrete Rectangular | 525 | 525 | 2756.3 | 3225 | 0.89 | 2174.66 | G300E | 8888100 | 69.74 | G300E | 0 | 0
539 | Story2 | C9 | 32 MPa RC Column (52.5 cm x 52.5 cm) | Column | 32MPa | Concrete Rectangular | 525 | 525 | 2756.3 | 3225 | 0.89 | 2174.66 | G300E | 8888100 | 69.74 | G300E | 0 | 0
540 | Story3 | C1 | 32 MPa RC Column (50 cm x 50 cm) | Column | 32MPa | Concrete Rectangular | 500 | 500 | 2500 | 3200 | 0.8 | 1957.19 | G300E | 8000000 | 62.77 | G300E | 0 | 0
541 | Story3 | C10 | 32 MPa RC Column (50 cm x 50 cm) | Column | 32MPa | Concrete Rectangular | 500 | 500 | 2500 | 3200 | 0.8 | 1957.19 | G300E | 45006933.33 | 353.14 | G300E | 0 | 0
542 | Story3 | C11 | 32 MPa RC Column (50 cm x 50 cm) | Column | 32MPa | Concrete Rectangular | 500 | 500 | 2500 | 3200 | 0.8 | 1957.19 | G300E | 44496000 | 349.13 | G300E | 0 | 0
543 | Story3 | C12 | 32 MPa RC Column (50 cm x 50 cm) | Column | 32MPa | Concrete Rectangular | 500 | 500 | 2500 | 3200 | 0.8 | 1957.19 | G300E | 42637866.67 | 334.55 | G300E | 0 | 0
544 | Story3 | C13 | 32 MPa RC Column (50 cm x 50 cm) | Column | 32MPa | Concrete Rectangular | 500 | 500 | 2500 | 3200 | 0.8 | 1957.19 | G300E | 42644266.67 | 334.6 | G300E | 0 | 0
545 | Story3 | C14 | 32 MPa RC Column (50 cm x 50 cm) | Column | 32MPa | Concrete Rectangular | 500 | 500 | 2500 | 3200 | 0.8 | 1957.19 | G300E | 44494933.33 | 349.12 | G300E | 0 | 0
546 | Story3 | C15 | 32 MPa RC Column (50 cm x 50 cm) | Column | 32MPa | Concrete Rectangular | 500 | 500 | 2500 | 3200 | 0.8 | 1957.19 | G300E | 45022933.33 | 353.27 | G300E | 0 | 0
547 | Story3 | C16 | 32 MPa RC Column (50 cm x 50 cm) | Column | 32MPa | Concrete Rectangular | 500 | 500 | 2500 | 3200 | 0.8 | 1957.19 | G300E | 8000000 | 62.77 | G300E | 0 | 0
548 | Story3 | C17 | 32 MPa RC Column (50 cm x 50 cm) | Column | 32MPa | Concrete Rectangular | 500 | 500 | 2500 | 3200 | 0.8 | 1957.19 | G300E | 8000000 | 62.77 | G300E | 0 | 0
549 | Story3 | C18 | 32 MPa RC Column (50 cm x 50 cm) | Column | 32MPa | Concrete Rectangular | 500 | 500 | 2500 | 3200 | 0.8 | 1957.19 | G300E | 50122666.67 | 393.28 | G300E | 0 | 0
550 | Story3 | C19 | 32 MPa RC Column (50 cm x 50 cm) | Column | 32MPa | Concrete Rectangular | 500 | 500 | 2500 | 3200 | 0.8 | 1957.19 | G300E | 46222933.33 | 362.68 | G300E | 0 | 0
551 | Story3 | C2 | 32 MPa RC Column (50 cm x 50 cm) | Column | 32MPa | Concrete Rectangular | 500 | 500 | 2500 | 3200 | 0.8 | 1957.19 | G300E | 8000000 | 62.77 | G300E | 0 | 0
552 | Story3 | C20 | 32 MPa RC Column (50 cm x 50 cm) | Column | 32MPa | Concrete Rectangular | 500 | 500 | 2500 | 3200 | 0.8 | 1957.19 | G300E | 22362666.67 | 175.47 | G300E | 0 | 0
553 | Story3 | C21 | 32 MPa RC Column (50 cm x 50 cm) | Column | 32MPa | Concrete Rectangular | 500 | 500 | 2500 | 3200 | 0.8 | 1957.19 | G300E | 22167466.67 | 173.93 | G300E | 0 | 0
554 | Story3 | C22 | 32 MPa RC Column (50 cm x 50 cm) | Column | 32MPa | Concrete Rectangular | 500 | 500 | 2500 | 3200 | 0.8 | 1957.19 | G300E | 46230400 | 362.74 | G300E | 0 | 0
555 | Story3 | C23 | 32 MPa RC Column (50 cm x 50 cm) | Column | 32MPa | Concrete Rectangular | 500 | 500 | 2500 | 3200 | 0.8 | 1957.19 | G300E | 50135466.67 | 393.38 | G300E | 0 | 0
556 | Story3 | C24 | 32 MPa RC Column (50 cm x 50 cm) | Column | 32MPa | Concrete Rectangular | 500 | 500 | 2500 | 3200 | 0.8 | 1957.19 | G300E | 8000000 | 62.77 | G300E | 0 | 0
557 | Story3 | C25 | 32 MPa RC Column (50 cm x 50 cm) | Column | 32MPa | Concrete Rectangular | 500 | 500 | 2500 | 3200 | 0.8 | 1957.19 | G300E | 8000000 | 62.77 | G300E | 0 | 0
558 | Story3 | C26 | 32 MPa RC Column (50 cm x 50 cm) | Column | 32MPa | Concrete Rectangular | 500 | 500 | 2500 | 3200 | 0.8 | 1957.19 | G300E | 49610666.67 | 389.26 | G300E | 0 | 0
559 | Story3 | C27 | 32 MPa RC Column (50 cm x 50 cm) | Column | 32MPa | Concrete Rectangular | 500 | 500 | 2500 | 3200 | 0.8 | 1957.19 | G300E | 38338133.33 | 300.82 | G300E | 0 | 0
560 | Story3 | C3 | 32 MPa RC Column (50 cm x 50 cm) | Column | 32MPa | Concrete Rectangular | 500 | 500 | 2500 | 3200 | 0.8 | 1957.19 | G300E | 8000000 | 62.77 | G300E | 0 | 0
561 | Story3 | C30 | 32 MPa RC Column (50 cm x 50 cm) | Column | 32MPa | Concrete Rectangular | 500 | 500 | 2500 | 3200 | 0.8 | 1957.19 | G300E | 38344533.33 | 300.87 | G300E | 0 | 0
562 | Story3 | C31 | 32 MPa RC Column (50 cm x 50 cm) | Column | 32MPa | Concrete Rectangular | 500 | 500 | 2500 | 3200 | 0.8 | 1957.19 | G300E | 49616000 | 389.31 | G300E | 0 | 0
563 | Story3 | C32 | 32 MPa RC Column (50 cm x 50 cm) | Column | 32MPa | Concrete Rectangular | 500 | 500 | 2500 | 3200 | 0.8 | 1957.19 | G300E | 8000000 | 62.77 | G300E | 0 | 0
564 | Story3 | C33 | 32 MPa RC Column (50 cm x 50 cm) | Column | 32MPa | Concrete Rectangular | 500 | 500 | 2500 | 3200 | 0.8 | 1957.19 | G300E | 8000000 | 62.77 | G300E | 0 | 0
565 | Story3 | C34 | 32 MPa RC Column (50 cm x 50 cm) | Column | 32MPa | Concrete Rectangular | 500 | 500 | 2500 | 3200 | 0.8 | 1957.19 | G300E | 49616000 | 389.31 | G300E | 0 | 0
566 | Story3 | C35 | 32 MPa RC Column (50 cm x 50 cm) | Column | 32MPa | Concrete Rectangular | 500 | 500 | 2500 | 3200 | 0.8 | 1957.19 | G300E | 38344533.33 | 300.87 | G300E | 0 | 0
567 | Story3 | C38 | 32 MPa RC Column (50 cm x 50 cm) | Column | 32MPa | Concrete Rectangular | 500 | 500 | 2500 | 3200 | 0.8 | 1957.19 | G300E | 38354133.33 | 300.94 | G300E | 0 | 0
568 | Story3 | C39 | 32 MPa RC Column (50 cm x 50 cm) | Column | 32MPa | Concrete Rectangular | 500 | 500 | 2500 | 3200 | 0.8 | 1957.19 | G300E | 49616000 | 389.31 | G300E | 0 | 0
569 | Story3 | C4 | 32 MPa RC Column (50 cm x 50 cm) | Column | 32MPa | Concrete Rectangular | 500 | 500 | 2500 | 3200 | 0.8 | 1957.19 | G300E | 8000000 | 62.77 | G300E | 0 | 0
570 | Story3 | C40 | 32 MPa RC Column (50 cm x 50 cm) | Column | 32MPa | Concrete Rectangular | 500 | 500 | 2500 | 3200 | 0.8 | 1957.19 | G300E | 8000000 | 62.77 | G300E | 0 | 0
571 | Story3 | C41 | 32 MPa RC Column (50 cm x 50 cm) | Column | 32MPa | Concrete Rectangular | 500 | 500 | 2500 | 3200 | 0.8 | 1957.19 | G300E | 8000000 | 62.77 | G300E | 0 | 0
572 | Story3 | C42 | 32 MPa RC Column (50 cm x 50 cm) | Column | 32MPa | Concrete Rectangular | 500 | 500 | 2500 | 3200 | 0.8 | 1957.19 | G300E | 50136533.33 | 393.39 | G300E | 0 | 0
573 | Story3 | C43 | 32 MPa RC Column (50 cm x 50 cm) | Column | 32MPa | Concrete Rectangular | 500 | 500 | 2500 | 3200 | 0.8 | 1957.19 | G300E | 46238933.33 | 362.81 | G300E | 0 | 0
574 | Story3 | C44 | 32 MPa RC Column (50 cm x 50 cm) | Column | 32MPa | Concrete Rectangular | 500 | 500 | 2500 | 3200 | 0.8 | 1957.19 | G300E | 22244266.67 | 174.54 | G300E | 0 | 0
575 | Story3 | C45 | 32 MPa RC Column (50 cm x 50 cm) | Column | 32MPa | Concrete Rectangular | 500 | 500 | 2500 | 3200 | 0.8 | 1957.19 | G300E | 22243200 | 174.53 | G300E | 0 | 0
576 | Story3 | C46 | 32 MPa RC Column (50 cm x 50 cm) | Column | 32MPa | Concrete Rectangular | 500 | 500 | 2500 | 3200 | 0.8 | 1957.19 | G300E | 46240000 | 362.82 | G300E | 0 | 0
577 | Story3 | C47 | 32 MPa RC Column (50 cm x 50 cm) | Column | 32MPa | Concrete Rectangular | 500 | 500 | 2500 | 3200 | 0.8 | 1957.19 | G300E | 50135466.67 | 393.38 | G300E | 0 | 0
578 | Story3 | C48 | 32 MPa RC Column (50 cm x 50 cm) | Column | 32MPa | Concrete Rectangular | 500 | 500 | 2500 | 3200 | 0.8 | 1957.19 | G300E | 8000000 | 62.77 | G300E | 0 | 0
579 | Story3 | C49 | 32 MPa RC Column (50 cm x 50 cm) | Column | 32MPa | Concrete Rectangular | 500 | 500 | 2500 | 3200 | 0.8 | 1957.19 | G300E | 8000000 | 62.77 | G300E | 0 | 0
580 | Story3 | C5 | 32 MPa RC Column (50 cm x 50 cm) | Column | 32MPa | Concrete Rectangular | 500 | 500 | 2500 | 3200 | 0.8 | 1957.19 | G300E | 8000000 | 62.77 | G300E | 0 | 0
581 | Story3 | C50 | 32 MPa RC Column (50 cm x 50 cm) | Column | 32MPa | Concrete Rectangular | 500 | 500 | 2500 | 3200 | 0.8 | 1957.19 | G300E | 45022933.33 | 353.27 | G300E | 0 | 0
582 | Story3 | C51 | 32 MPa RC Column (50 cm x 50 cm) | Column | 32MPa | Concrete Rectangular | 500 | 500 | 2500 | 3200 | 0.8 | 1957.19 | G300E | 44498133.33 | 349.15 | G300E | 0 | 0
583 | Story3 | C52 | 32 MPa RC Column (50 cm x 50 cm) | Column | 32MPa | Concrete Rectangular | 500 | 500 | 2500 | 3200 | 0.8 | 1957.19 | G300E | 42689066.67 | 334.95 | G300E | 0 | 0
584 | Story3 | C53 | 32 MPa RC Column (50 cm x 50 cm) | Column | 32MPa | Concrete Rectangular | 500 | 500 | 2500 | 3200 | 0.8 | 1957.19 | G300E | 42689066.67 | 334.95 | G300E | 0 | 0
585 | Story3 | C54 | 32 MPa RC Column (50 cm x 50 cm) | Column | 32MPa | Concrete Rectangular | 500 | 500 | 2500 | 3200 | 0.8 | 1957.19 | G300E | 44498133.33 | 349.15 | G300E | 0 | 0
586 | Story3 | C55 | 32 MPa RC Column (50 cm x 50 cm) | Column | 32MPa | Concrete Rectangular | 500 | 500 | 2500 | 3200 | 0.8 | 1957.19 | G300E | 45022933.33 | 353.27 | G300E | 0 | 0
587 | Story3 | C56 | 32 MPa RC Column (50 cm x 50 cm) | Column | 32MPa | Concrete Rectangular | 500 | 500 | 2500 | 3200 | 0.8 | 1957.19 | G300E | 8000000 | 62.77 | G300E | 0 | 0
588 | Story3 | C57 | 32 MPa RC Column (50 cm x 50 cm) | Column | 32MPa | Concrete Rectangular | 500 | 500 | 2500 | 3200 | 0.8 | 1957.19 | G300E | 8000000 | 62.77 | G300E | 0 | 0
589 | Story3 | C58 | 32 MPa RC Column (50 cm x 50 cm) | Column | 32MPa | Concrete Rectangular | 500 | 500 | 2500 | 3200 | 0.8 | 1957.19 | G300E | 8000000 | 62.77 | G300E | 0 | 0
590 | Story3 | C59 | 32 MPa RC Column (50 cm x 50 cm) | Column | 32MPa | Concrete Rectangular | 500 | 500 | 2500 | 3200 | 0.8 | 1957.19 | G300E | 8000000 | 62.77 | G300E | 0 | 0
591 | Story3 | C6 | 32 MPa RC Column (50 cm x 50 cm) | Column | 32MPa | Concrete Rectangular | 500 | 500 | 2500 | 3200 | 0.8 | 1957.19 | G300E | 8000000 | 62.77 | G300E | 0 | 0
592 | Story3 | C60 | 32 MPa RC Column (50 cm x 50 cm) | Column | 32MPa | Concrete Rectangular | 500 | 500 | 2500 | 3200 | 0.8 | 1957.19 | G300E | 8000000 | 62.77 | G300E | 0 | 0
593 | Story3 | C61 | 32 MPa RC Column (50 cm x 50 cm) | Column | 32MPa | Concrete Rectangular | 500 | 500 | 2500 | 3200 | 0.8 | 1957.19 | G300E | 8000000 | 62.77 | G300E | 0 | 0
594 | Story3 | C62 | 32 MPa RC Column (50 cm x 50 cm) | Column | 32MPa | Concrete Rectangular | 500 | 500 | 2500 | 3200 | 0.8 | 1957.19 | G300E | 8000000 | 62.77 | G300E | 0 | 0
595 | Story3 | C63 | 32 MPa RC Column (50 cm x 50 cm) | Column | 32MPa | Concrete Rectangular | 500 | 500 | 2500 | 3200 | 0.8 | 1957.19 | G300E | 8000000 | 62.77 | G300E | 0 | 0
596 | Story3 | C64 | 32 MPa RC Column (50 cm x 50 cm) | Column | 32MPa | Concrete Rectangular | 500 | 500 | 2500 | 3200 | 0.8 | 1957.19 | G300E | 8000000 | 62.77 | G300E | 0 | 0
597 | Story3 | C7 | 32 MPa RC Column (50 cm x 50 cm) | Column | 32MPa | Concrete Rectangular | 500 | 500 | 2500 | 3200 | 0.8 | 1957.19 | G300E | 8000000 | 62.77 | G300E | 0 | 0
598 | Story3 | C8 | 32 MPa RC Column (50 cm x 50 cm) | Column | 32MPa | Concrete Rectangular | 500 | 500 | 2500 | 3200 | 0.8 | 1957.19 | G300E | 8000000 | 62.77 | G300E | 0 | 0
599 | Story3 | C9 | 32 MPa RC Column (50 cm x 50 cm) | Column | 32MPa | Concrete Rectangular | 500 | 500 | 2500 | 3200 | 0.8 | 1957.19 | G300E | 8000000 | 62.77 | G300E | 0 | 0
600 | Story4 | C1 | 32 MPa RC Column (50 cm x 50 cm) | Column | 32MPa | Concrete Rectangular | 500 | 500 | 2500 | 3200 | 0.8 | 1957.19 | G300E | 8000000 | 62.77 | G300E | 0 | 0
601 | Story4 | C10 | 32 MPa RC Column (50 cm x 50 cm) | Column | 32MPa | Concrete Rectangular | 500 | 500 | 2500 | 3200 | 0.8 | 1957.19 | G300E | 35281066.67 | 276.83 | G300E | 0 | 0
602 | Story4 | C11 | 32 MPa RC Column (50 cm x 50 cm) | Column | 32MPa | Concrete Rectangular | 500 | 500 | 2500 | 3200 | 0.8 | 1957.19 | G300E | 34957866.67 | 274.29 | G300E | 0 | 0
603 | Story4 | C12 | 32 MPa RC Column (50 cm x 50 cm) | Column | 32MPa | Concrete Rectangular | 500 | 500 | 2500 | 3200 | 0.8 | 1957.19 | G300E | 33189333.33 | 260.42 | G300E | 0 | 0
604 | Story4 | C13 | 32 MPa RC Column (50 cm x 50 cm) | Column | 32MPa | Concrete Rectangular | 500 | 500 | 2500 | 3200 | 0.8 | 1957.19 | G300E | 33192533.33 | 260.44 | G300E | 0 | 0
605 | Story4 | C14 | 32 MPa RC Column (50 cm x 50 cm) | Column | 32MPa | Concrete Rectangular | 500 | 500 | 2500 | 3200 | 0.8 | 1957.19 | G300E | 34949333.33 | 274.23 | G300E | 0 | 0
606 | Story4 | C15 | 32 MPa RC Column (50 cm x 50 cm) | Column | 32MPa | Concrete Rectangular | 500 | 500 | 2500 | 3200 | 0.8 | 1957.19 | G300E | 35300266.67 | 276.98 | G300E | 0 | 0
607 | Story4 | C16 | 32 MPa RC Column (50 cm x 50 cm) | Column | 32MPa | Concrete Rectangular | 500 | 500 | 2500 | 3200 | 0.8 | 1957.19 | G300E | 8000000 | 62.77 | G300E | 0 | 0
608 | Story4 | C17 | 32 MPa RC Column (50 cm x 50 cm) | Column | 32MPa | Concrete Rectangular | 500 | 500 | 2500 | 3200 | 0.8 | 1957.19 | G300E | 8000000 | 62.77 | G300E | 0 | 0
609 | Story4 | C18 | 32 MPa RC Column (50 cm x 50 cm) | Column | 32MPa | Concrete Rectangular | 500 | 500 | 2500 | 3200 | 0.8 | 1957.19 | G300E | 40812800 | 320.23 | G300E | 0 | 0
610 | Story4 | C19 | 32 MPa RC Column (50 cm x 50 cm) | Column | 32MPa | Concrete Rectangular | 500 | 500 | 2500 | 3200 | 0.8 | 1957.19 | G300E | 36945066.67 | 289.88 | G300E | 0 | 0
611 | Story4 | C2 | 32 MPa RC Column (50 cm x 50 cm) | Column | 32MPa | Concrete Rectangular | 500 | 500 | 2500 | 3200 | 0.8 | 1957.19 | G300E | 8000000 | 62.77 | G300E | 0 | 0
612 | Story4 | C20 | 32 MPa RC Column (50 cm x 50 cm) | Column | 32MPa | Concrete Rectangular | 500 | 500 | 2500 | 3200 | 0.8 | 1957.19 | G300E | 13804800 | 108.32 | G300E | 0 | 0
613 | Story4 | C21 | 32 MPa RC Column (50 cm x 50 cm) | Column | 32MPa | Concrete Rectangular | 500 | 500 | 2500 | 3200 | 0.8 | 1957.19 | G300E | 13630933.33 | 106.95 | G300E | 0 | 0
614 | Story4 | C22 | 32 MPa RC Column (50 cm x 50 cm) | Column | 32MPa | Concrete Rectangular | 500 | 500 | 2500 | 3200 | 0.8 | 1957.19 | G300E | 36951466.67 | 289.93 | G300E | 0 | 0
615 | Story4 | C23 | 32 MPa RC Column (50 cm x 50 cm) | Column | 32MPa | Concrete Rectangular | 500 | 500 | 2500 | 3200 | 0.8 | 1957.19 | G300E | 40824533.33 | 320.32 | G300E | 0 | 0
616 | Story4 | C24 | 32 MPa RC Column (50 cm x 50 cm) | Column | 32MPa | Concrete Rectangular | 500 | 500 | 2500 | 3200 | 0.8 | 1957.19 | G300E | 8000000 | 62.77 | G300E | 0 | 0
617 | Story4 | C25 | 32 MPa RC Column (50 cm x 50 cm) | Column | 32MPa | Concrete Rectangular | 500 | 500 | 2500 | 3200 | 0.8 | 1957.19 | G300E | 8000000 | 62.77 | G300E | 0 | 0
618 | Story4 | C26 | 32 MPa RC Column (50 cm x 50 cm) | Column | 32MPa | Concrete Rectangular | 500 | 500 | 2500 | 3200 | 0.8 | 1957.19 | G300E | 40330666.67 | 316.45 | G300E | 0 | 0
619 | Story4 | C27 | 32 MPa RC Column (50 cm x 50 cm) | Column | 32MPa | Concrete Rectangular | 500 | 500 | 2500 | 3200 | 0.8 | 1957.19 | G300E | 29355733.33 | 230.34 | G300E | 0 | 0
620 | Story4 | C3 | 32 MPa RC Column (50 cm x 50 cm) | Column | 32MPa | Concrete Rectangular | 500 | 500 | 2500 | 3200 | 0.8 | 1957.19 | G300E | 8000000 | 62.77 | G300E | 0 | 0
621 | Story4 | C30 | 32 MPa RC Column (50 cm x 50 cm) | Column | 32MPa | Concrete Rectangular | 500 | 500 | 2500 | 3200 | 0.8 | 1957.19 | G300E | 29362133.33 | 230.39 | G300E | 0 | 0
622 | Story4 | C31 | 32 MPa RC Column (50 cm x 50 cm) | Column | 32MPa | Concrete Rectangular | 500 | 500 | 2500 | 3200 | 0.8 | 1957.19 | G300E | 40336000 | 316.49 | G300E | 0 | 0
623 | Story4 | C32 | 32 MPa RC Column (50 cm x 50 cm) | Column | 32MPa | Concrete Rectangular | 500 | 500 | 2500 | 3200 | 0.8 | 1957.19 | G300E | 8000000 | 62.77 | G300E | 0 | 0
624 | Story4 | C33 | 32 MPa RC Column (50 cm x 50 cm) | Column | 32MPa | Concrete Rectangular | 500 | 500 | 2500 | 3200 | 0.8 | 1957.19 | G300E | 8000000 | 62.77 | G300E | 0 | 0
625 | Story4 | C34 | 32 MPa RC Column (50 cm x 50 cm) | Column | 32MPa | Concrete Rectangular | 500 | 500 | 2500 | 3200 | 0.8 | 1957.19 | G300E | 40334933.33 | 316.48 | G300E | 0 | 0
626 | Story4 | C35 | 32 MPa RC Column (50 cm x 50 cm) | Column | 32MPa | Concrete Rectangular | 500 | 500 | 2500 | 3200 | 0.8 | 1957.19 | G300E | 29361066.67 | 230.38 | G300E | 0 | 0
627 | Story4 | C38 | 32 MPa RC Column (50 cm x 50 cm) | Column | 32MPa | Concrete Rectangular | 500 | 500 | 2500 | 3200 | 0.8 | 1957.19 | G300E | 29369600 | 230.44 | G300E | 0 | 0
628 | Story4 | C39 | 32 MPa RC Column (50 cm x 50 cm) | Column | 32MPa | Concrete Rectangular | 500 | 500 | 2500 | 3200 | 0.8 | 1957.19 | G300E | 40336000 | 316.49 | G300E | 0 | 0
629 | Story4 | C4 | 32 MPa RC Column (50 cm x 50 cm) | Column | 32MPa | Concrete Rectangular | 500 | 500 | 2500 | 3200 | 0.8 | 1957.19 | G300E | 8000000 | 62.77 | G300E | 0 | 0
630 | Story4 | C40 | 32 MPa RC Column (50 cm x 50 cm) | Column | 32MPa | Concrete Rectangular | 500 | 500 | 2500 | 3200 | 0.8 | 1957.19 | G300E | 8000000 | 62.77 | G300E | 0 | 0
631 | Story4 | C41 | 32 MPa RC Column (50 cm x 50 cm) | Column | 32MPa | Concrete Rectangular | 500 | 500 | 2500 | 3200 | 0.8 | 1957.19 | G300E | 8000000 | 62.77 | G300E | 0 | 0
632 | Story4 | C42 | 32 MPa RC Column (50 cm x 50 cm) | Column | 32MPa | Concrete Rectangular | 500 | 500 | 2500 | 3200 | 0.8 | 1957.19 | G300E | 40824533.33 | 320.32 | G300E | 0 | 0
633 | Story4 | C43 | 32 MPa RC Column (50 cm x 50 cm) | Column | 32MPa | Concrete Rectangular | 500 | 500 | 2500 | 3200 | 0.8 | 1957.19 | G300E | 36961066.67 | 290.01 | G300E | 0 | 0
634 | Story4 | C44 | 32 MPa RC Column (50 cm x 50 cm) | Column | 32MPa | Concrete Rectangular | 500 | 500 | 2500 | 3200 | 0.8 | 1957.19 | G300E | 13698133.33 | 107.48 | G300E | 0 | 0
635 | Story4 | C45 | 32 MPa RC Column (50 cm x 50 cm) | Column | 32MPa | Concrete Rectangular | 500 | 500 | 2500 | 3200 | 0.8 | 1957.19 | G300E | 13698133.33 | 107.48 | G300E | 0 | 0
636 | Story4 | C46 | 32 MPa RC Column (50 cm x 50 cm) | Column | 32MPa | Concrete Rectangular | 500 | 500 | 2500 | 3200 | 0.8 | 1957.19 | G300E | 36963200 | 290.03 | G300E | 0 | 0
637 | Story4 | C47 | 32 MPa RC Column (50 cm x 50 cm) | Column | 32MPa | Concrete Rectangular | 500 | 500 | 2500 | 3200 | 0.8 | 1957.19 | G300E | 40824533.33 | 320.32 | G300E | 0 | 0
638 | Story4 | C48 | 32 MPa RC Column (50 cm x 50 cm) | Column | 32MPa | Concrete Rectangular | 500 | 500 | 2500 | 3200 | 0.8 | 1957.19 | G300E | 8000000 | 62.77 | G300E | 0 | 0
639 | Story4 | C49 | 32 MPa RC Column (50 cm x 50 cm) | Column | 32MPa | Concrete Rectangular | 500 | 500 | 2500 | 3200 | 0.8 | 1957.19 | G300E | 8000000 | 62.77 | G300E | 0 | 0
640 | Story4 | C5 | 32 MPa RC Column (50 cm x 50 cm) | Column | 32MPa | Concrete Rectangular | 500 | 500 | 2500 | 3200 | 0.8 | 1957.19 | G300E | 8000000 | 62.77 | G300E | 0 | 0
641 | Story4 | C50 | 32 MPa RC Column (50 cm x 50 cm) | Column | 32MPa | Concrete Rectangular | 500 | 500 | 2500 | 3200 | 0.8 | 1957.19 | G300E | 35300266.67 | 276.98 | G300E | 0 | 0
642 | Story4 | C51 | 32 MPa RC Column (50 cm x 50 cm) | Column | 32MPa | Concrete Rectangular | 500 | 500 | 2500 | 3200 | 0.8 | 1957.19 | G300E | 34951466.67 | 274.24 | G300E | 0 | 0
643 | Story4 | C52 | 32 MPa RC Column (50 cm x 50 cm) | Column | 32MPa | Concrete Rectangular | 500 | 500 | 2500 | 3200 | 0.8 | 1957.19 | G300E | 33233066.67 | 260.76 | G300E | 0 | 0
644 | Story4 | C53 | 32 MPa RC Column (50 cm x 50 cm) | Column | 32MPa | Concrete Rectangular | 500 | 500 | 2500 | 3200 | 0.8 | 1957.19 | G300E | 33232000 | 260.75 | G300E | 0 | 0
645 | Story4 | C54 | 32 MPa RC Column (50 cm x 50 cm) | Column | 32MPa | Concrete Rectangular | 500 | 500 | 2500 | 3200 | 0.8 | 1957.19 | G300E | 34951466.67 | 274.24 | G300E | 0 | 0
646 | Story4 | C55 | 32 MPa RC Column (50 cm x 50 cm) | Column | 32MPa | Concrete Rectangular | 500 | 500 | 2500 | 3200 | 0.8 | 1957.19 | G300E | 35300266.67 | 276.98 | G300E | 0 | 0
647 | Story4 | C56 | 32 MPa RC Column (50 cm x 50 cm) | Column | 32MPa | Concrete Rectangular | 500 | 500 | 2500 | 3200 | 0.8 | 1957.19 | G300E | 8000000 | 62.77 | G300E | 0 | 0
648 | Story4 | C57 | 32 MPa RC Column (50 cm x 50 cm) | Column | 32MPa | Concrete Rectangular | 500 | 500 | 2500 | 3200 | 0.8 | 1957.19 | G300E | 8000000 | 62.77 | G300E | 0 | 0
649 | Story4 | C58 | 32 MPa RC Column (50 cm x 50 cm) | Column | 32MPa | Concrete Rectangular | 500 | 500 | 2500 | 3200 | 0.8 | 1957.19 | G300E | 8000000 | 62.77 | G300E | 0 | 0
650 | Story4 | C59 | 32 MPa RC Column (50 cm x 50 cm) | Column | 32MPa | Concrete Rectangular | 500 | 500 | 2500 | 3200 | 0.8 | 1957.19 | G300E | 8000000 | 62.77 | G300E | 0 | 0
651 | Story4 | C6 | 32 MPa RC Column (50 cm x 50 cm) | Column | 32MPa | Concrete Rectangular | 500 | 500 | 2500 | 3200 | 0.8 | 1957.19 | G300E | 8000000 | 62.77 | G300E | 0 | 0
652 | Story4 | C60 | 32 MPa RC Column (50 cm x 50 cm) | Column | 32MPa | Concrete Rectangular | 500 | 500 | 2500 | 3200 | 0.8 | 1957.19 | G300E | 8000000 | 62.77 | G300E | 0 | 0
653 | Story4 | C61 | 32 MPa RC Column (50 cm x 50 cm) | Column | 32MPa | Concrete Rectangular | 500 | 500 | 2500 | 3200 | 0.8 | 1957.19 | G300E | 8000000 | 62.77 | G300E | 0 | 0
654 | Story4 | C62 | 32 MPa RC Column (50 cm x 50 cm) | Column | 32MPa | Concrete Rectangular | 500 | 500 | 2500 | 3200 | 0.8 | 1957.19 | G300E | 8000000 | 62.77 | G300E | 0 | 0
655 | Story4 | C63 | 32 MPa RC Column (50 cm x 50 cm) | Column | 32MPa | Concrete Rectangular | 500 | 500 | 2500 | 3200 | 0.8 | 1957.19 | G300E | 8000000 | 62.77 | G300E | 0 | 0
656 | Story4 | C64 | 32 MPa RC Column (50 cm x 50 cm) | Column | 32MPa | Concrete Rectangular | 500 | 500 | 2500 | 3200 | 0.8 | 1957.19 | G300E | 8000000 | 62.77 | G300E | 0 | 0
657 | Story4 | C7 | 32 MPa RC Column (50 cm x 50 cm) | Column | 32MPa | Concrete Rectangular | 500 | 500 | 2500 | 3200 | 0.8 | 1957.19 | G300E | 8000000 | 62.77 | G300E | 0 | 0
658 | Story4 | C8 | 32 MPa RC Column (50 cm x 50 cm) | Column | 32MPa | Concrete Rectangular | 500 | 500 | 2500 | 3200 | 0.8 | 1957.19 | G300E | 8000000 | 62.77 | G300E | 0 | 0
659 | Story4 | C9 | 32 MPa RC Column (50 cm x 50 cm) | Column | 32MPa | Concrete Rectangular | 500 | 500 | 2500 | 3200 | 0.8 | 1957.19 | G300E | 8000000 | 62.77 | G300E | 0 | 0
660 | Story5 | C1 | 32 MPa RC Column (45 cm x 45 cm) | Column | 32MPa | Concrete Rectangular | 450 | 450 | 2025 | 3175 | 0.64 | 1572.94 | G300E | 6429375 | 50.45 | G300E | 0 | 0
661 | Story5 | C10 | 32 MPa RC Column (45 cm x 45 cm) | Column | 32MPa | Concrete Rectangular | 450 | 450 | 2025 | 3175 | 0.64 | 1572.94 | G300E | 44442591.67 | 348.71 | G300E | 0 | 0
662 | Story5 | C11 | 32 MPa RC Column (45 cm x 45 cm) | Column | 32MPa | Concrete Rectangular | 450 | 450 | 2025 | 3175 | 0.64 | 1572.94 | G300E | 41237958.33 | 323.57 | G300E | 0 | 0
663 | Story5 | C12 | 32 MPa RC Column (45 cm x 45 cm) | Column | 32MPa | Concrete Rectangular | 450 | 450 | 2025 | 3175 | 0.64 | 1572.94 | G300E | 39178441.67 | 307.41 | G300E | 0 | 0
664 | Story5 | C13 | 32 MPa RC Column (45 cm x 45 cm) | Column | 32MPa | Concrete Rectangular | 450 | 450 | 2025 | 3175 | 0.64 | 1572.94 | G300E | 39178441.67 | 307.41 | G300E | 0 | 0
665 | Story5 | C14 | 32 MPa RC Column (45 cm x 45 cm) | Column | 32MPa | Concrete Rectangular | 450 | 450 | 2025 | 3175 | 0.64 | 1572.94 | G300E | 41221025 | 323.44 | G300E | 0 | 0
666 | Story5 | C15 | 32 MPa RC Column (45 cm x 45 cm) | Column | 32MPa | Concrete Rectangular | 450 | 450 | 2025 | 3175 | 0.64 | 1572.94 | G300E | 43983275 | 345.11 | G300E | 0 | 0
667 | Story5 | C16 | 32 MPa RC Column (45 cm x 45 cm) | Column | 32MPa | Concrete Rectangular | 450 | 450 | 2025 | 3175 | 0.64 | 1572.94 | G300E | 6429375 | 50.45 | G300E | 0 | 0
668 | Story5 | C17 | 32 MPa RC Column (45 cm x 45 cm) | Column | 32MPa | Concrete Rectangular | 450 | 450 | 2025 | 3175 | 0.64 | 1572.94 | G300E | 6429375 | 50.45 | G300E | 0 | 0
669 | Story5 | C18 | 32 MPa RC Column (45 cm x 45 cm) | Column | 32MPa | Concrete Rectangular | 450 | 450 | 2025 | 3175 | 0.64 | 1572.94 | G300E | 46583600 | 365.51 | G300E | 0 | 0
670 | Story5 | C19 | 32 MPa RC Column (45 cm x 45 cm) | Column | 32MPa | Concrete Rectangular | 450 | 450 | 2025 | 3175 | 0.64 | 1572.94 | G300E | 43133433.33 | 338.44 | G300E | 0 | 0
671 | Story5 | C2 | 32 MPa RC Column (45 cm x 45 cm) | Column | 32MPa | Concrete Rectangular | 450 | 450 | 2025 | 3175 | 0.64 | 1572.94 | G300E | 6429375 | 50.45 | G300E | 0 | 0
672 | Story5 | C20 | 32 MPa RC Column (45 cm x 45 cm) | Column | 32MPa | Concrete Rectangular | 450 | 450 | 2025 | 3175 | 0.64 | 1572.94 | G300E | 21021675 | 164.94 | G300E | 0 | 0
673 | Story5 | C21 | 32 MPa RC Column (45 cm x 45 cm) | Column | 32MPa | Concrete Rectangular | 450 | 450 | 2025 | 3175 | 0.64 | 1572.94 | G300E | 20859750 | 163.67 | G300E | 0 | 0
674 | Story5 | C22 | 32 MPa RC Column (45 cm x 45 cm) | Column | 32MPa | Concrete Rectangular | 450 | 450 | 2025 | 3175 | 0.64 | 1572.94 | G300E | 43139783.33 | 338.49 | G300E | 0 | 0
675 | Story5 | C23 | 32 MPa RC Column (45 cm x 45 cm) | Column | 32MPa | Concrete Rectangular | 450 | 450 | 2025 | 3175 | 0.64 | 1572.94 | G300E | 46596300 | 365.61 | G300E | 0 | 0
676 | Story5 | C24 | 32 MPa RC Column (45 cm x 45 cm) | Column | 32MPa | Concrete Rectangular | 450 | 450 | 2025 | 3175 | 0.64 | 1572.94 | G300E | 6429375 | 50.45 | G300E | 0 | 0
677 | Story5 | C25 | 32 MPa RC Column (45 cm x 45 cm) | Column | 32MPa | Concrete Rectangular | 450 | 450 | 2025 | 3175 | 0.64 | 1572.94 | G300E | 6429375 | 50.45 | G300E | 0 | 0
678 | Story5 | C26 | 32 MPa RC Column (45 cm x 45 cm) | Column | 32MPa | Concrete Rectangular | 450 | 450 | 2025 | 3175 | 0.64 | 1572.94 | G300E | 46809025 | 367.28 | G300E | 0 | 0
679 | Story5 | C27 | 32 MPa RC Column (45 cm x 45 cm) | Column | 32MPa | Concrete Rectangular | 450 | 450 | 2025 | 3175 | 0.64 | 1572.94 | G300E | 35681708.33 | 279.97 | G300E | 0 | 0
680 | Story5 | C3 | 32 MPa RC Column (45 cm x 45 cm) | Column | 32MPa | Concrete Rectangular | 450 | 450 | 2025 | 3175 | 0.64 | 1572.94 | G300E | 6429375 | 50.45 | G300E | 0 | 0
681 | Story5 | C30 | 32 MPa RC Column (45 cm x 45 cm) | Column | 32MPa | Concrete Rectangular | 450 | 450 | 2025 | 3175 | 0.64 | 1572.94 | G300E | 35688058.33 | 280.02 | G300E | 0 | 0
682 | Story5 | C31 | 32 MPa RC Column (45 cm x 45 cm) | Column | 32MPa | Concrete Rectangular | 450 | 450 | 2025 | 3175 | 0.64 | 1572.94 | G300E | 46434375 | 364.34 | G300E | 0 | 0
683 | Story5 | C32 | 32 MPa RC Column (45 cm x 45 cm) | Column | 32MPa | Concrete Rectangular | 450 | 450 | 2025 | 3175 | 0.64 | 1572.94 | G300E | 6429375 | 50.45 | G300E | 0 | 0
684 | Story5 | C33 | 32 MPa RC Column (45 cm x 45 cm) | Column | 32MPa | Concrete Rectangular | 450 | 450 | 2025 | 3175 | 0.64 | 1572.94 | G300E | 6429375 | 50.45 | G300E | 0 | 0
685 | Story5 | C34 | 32 MPa RC Column (45 cm x 45 cm) | Column | 32MPa | Concrete Rectangular | 450 | 450 | 2025 | 3175 | 0.64 | 1572.94 | G300E | 46757166.67 | 366.87 | G300E | 0 | 0
686 | Story5 | C35 | 32 MPa RC Column (45 cm x 45 cm) | Column | 32MPa | Concrete Rectangular | 450 | 450 | 2025 | 3175 | 0.64 | 1572.94 | G300E | 35687000 | 280.01 | G300E | 0 | 0
687 | Story5 | C38 | 32 MPa RC Column (45 cm x 45 cm) | Column | 32MPa | Concrete Rectangular | 450 | 450 | 2025 | 3175 | 0.64 | 1572.94 | G300E | 35694408.33 | 280.07 | G300E | 0 | 0
688 | Story5 | C39 | 32 MPa RC Column (45 cm x 45 cm) | Column | 32MPa | Concrete Rectangular | 450 | 450 | 2025 | 3175 | 0.64 | 1572.94 | G300E | 46410033.33 | 364.15 | G300E | 0 | 0
689 | Story5 | C4 | 32 MPa RC Column (45 cm x 45 cm) | Column | 32MPa | Concrete Rectangular | 450 | 450 | 2025 | 3175 | 0.64 | 1572.94 | G300E | 6429375 | 50.45 | G300E | 0 | 0
690 | Story5 | C40 | 32 MPa RC Column (45 cm x 45 cm) | Column | 32MPa | Concrete Rectangular | 450 | 450 | 2025 | 3175 | 0.64 | 1572.94 | G300E | 6429375 | 50.45 | G300E | 0 | 0
691 | Story5 | C41 | 32 MPa RC Column (45 cm x 45 cm) | Column | 32MPa | Concrete Rectangular | 450 | 450 | 2025 | 3175 | 0.64 | 1572.94 | G300E | 6429375 | 50.45 | G300E | 0 | 0
692 | Story5 | C42 | 32 MPa RC Column (45 cm x 45 cm) | Column | 32MPa | Concrete Rectangular | 450 | 450 | 2025 | 3175 | 0.64 | 1572.94 | G300E | 46596300 | 365.61 | G300E | 0 | 0
693 | Story5 | C43 | 32 MPa RC Column (45 cm x 45 cm) | Column | 32MPa | Concrete Rectangular | 450 | 450 | 2025 | 3175 | 0.64 | 1572.94 | G300E | 43148250 | 338.56 | G300E | 0 | 0
694 | Story5 | C44 | 32 MPa RC Column (45 cm x 45 cm) | Column | 32MPa | Concrete Rectangular | 450 | 450 | 2025 | 3175 | 0.64 | 1572.94 | G300E | 20928541.67 | 164.21 | G300E | 0 | 0
695 | Story5 | C45 | 32 MPa RC Column (45 cm x 45 cm) | Column | 32MPa | Concrete Rectangular | 450 | 450 | 2025 | 3175 | 0.64 | 1572.94 | G300E | 20928541.67 | 164.21 | G300E | 0 | 0
696 | Story5 | C46 | 32 MPa RC Column (45 cm x 45 cm) | Column | 32MPa | Concrete Rectangular | 450 | 450 | 2025 | 3175 | 0.64 | 1572.94 | G300E | 43149308.33 | 338.57 | G300E | 0 | 0
697 | Story5 | C47 | 32 MPa RC Column (45 cm x 45 cm) | Column | 32MPa | Concrete Rectangular | 450 | 450 | 2025 | 3175 | 0.64 | 1572.94 | G300E | 46596300 | 365.61 | G300E | 0 | 0
698 | Story5 | C48 | 32 MPa RC Column (45 cm x 45 cm) | Column | 32MPa | Concrete Rectangular | 450 | 450 | 2025 | 3175 | 0.64 | 1572.94 | G300E | 6429375 | 50.45 | G300E | 0 | 0
699 | Story5 | C49 | 32 MPa RC Column (45 cm x 45 cm) | Column | 32MPa | Concrete Rectangular | 450 | 450 | 2025 | 3175 | 0.64 | 1572.94 | G300E | 6429375 | 50.45 | G300E | 0 | 0
700 | Story5 | C5 | 32 MPa RC Column (45 cm x 45 cm) | Column | 32MPa | Concrete Rectangular | 450 | 450 | 2025 | 3175 | 0.64 | 1572.94 | G300E | 6429375 | 50.45 | G300E | 0 | 0
701 | Story5 | C50 | 32 MPa RC Column (45 cm x 45 cm) | Column | 32MPa | Concrete Rectangular | 450 | 450 | 2025 | 3175 | 0.64 | 1572.94 | G300E | 44405550 | 348.42 | G300E | 0 | 0
702 | Story5 | C51 | 32 MPa RC Column (45 cm x 45 cm) | Column | 32MPa | Concrete Rectangular | 450 | 450 | 2025 | 3175 | 0.64 | 1572.94 | G300E | 41223141.67 | 323.45 | G300E | 0 | 0
703 | Story5 | C52 | 32 MPa RC Column (45 cm x 45 cm) | Column | 32MPa | Concrete Rectangular | 450 | 450 | 2025 | 3175 | 0.64 | 1572.94 | G300E | 39223950 | 307.77 | G300E | 0 | 0
704 | Story5 | C53 | 32 MPa RC Column (45 cm x 45 cm) | Column | 32MPa | Concrete Rectangular | 450 | 450 | 2025 | 3175 | 0.64 | 1572.94 | G300E | 39222891.67 | 307.76 | G300E | 0 | 0
705 | Story5 | C54 | 32 MPa RC Column (45 cm x 45 cm) | Column | 32MPa | Concrete Rectangular | 450 | 450 | 2025 | 3175 | 0.64 | 1572.94 | G300E | 41223141.67 | 323.45 | G300E | 0 | 0
706 | Story5 | C55 | 32 MPa RC Column (45 cm x 45 cm) | Column | 32MPa | Concrete Rectangular | 450 | 450 | 2025 | 3175 | 0.64 | 1572.94 | G300E | 43816058.33 | 343.8 | G300E | 0 | 0
707 | Story5 | C56 | 32 MPa RC Column (45 cm x 45 cm) | Column | 32MPa | Concrete Rectangular | 450 | 450 | 2025 | 3175 | 0.64 | 1572.94 | G300E | 6429375 | 50.45 | G300E | 0 | 0
708 | Story5 | C57 | 32 MPa RC Column (45 cm x 45 cm) | Column | 32MPa | Concrete Rectangular | 450 | 450 | 2025 | 3175 | 0.64 | 1572.94 | G300E | 6429375 | 50.45 | G300E | 0 | 0
709 | Story5 | C58 | 32 MPa RC Column (45 cm x 45 cm) | Column | 32MPa | Concrete Rectangular | 450 | 450 | 2025 | 3175 | 0.64 | 1572.94 | G300E | 6429375 | 50.45 | G300E | 0 | 0
710 | Story5 | C59 | 32 MPa RC Column (45 cm x 45 cm) | Column | 32MPa | Concrete Rectangular | 450 | 450 | 2025 | 3175 | 0.64 | 1572.94 | G300E | 6429375 | 50.45 | G300E | 0 | 0
711 | Story5 | C6 | 32 MPa RC Column (45 cm x 45 cm) | Column | 32MPa | Concrete Rectangular | 450 | 450 | 2025 | 3175 | 0.64 | 1572.94 | G300E | 6429375 | 50.45 | G300E | 0 | 0
712 | Story5 | C60 | 32 MPa RC Column (45 cm x 45 cm) | Column | 32MPa | Concrete Rectangular | 450 | 450 | 2025 | 3175 | 0.64 | 1572.94 | G300E | 6429375 | 50.45 | G300E | 0 | 0
713 | Story5 | C61 | 32 MPa RC Column (45 cm x 45 cm) | Column | 32MPa | Concrete Rectangular | 450 | 450 | 2025 | 3175 | 0.64 | 1572.94 | G300E | 6429375 | 50.45 | G300E | 0 | 0
714 | Story5 | C62 | 32 MPa RC Column (45 cm x 45 cm) | Column | 32MPa | Concrete Rectangular | 450 | 450 | 2025 | 3175 | 0.64 | 1572.94 | G300E | 6429375 | 50.45 | G300E | 0 | 0
715 | Story5 | C63 | 32 MPa RC Column (45 cm x 45 cm) | Column | 32MPa | Concrete Rectangular | 450 | 450 | 2025 | 3175 | 0.64 | 1572.94 | G300E | 6429375 | 50.45 | G300E | 0 | 0
716 | Story5 | C64 | 32 MPa RC Column (45 cm x 45 cm) | Column | 32MPa | Concrete Rectangular | 450 | 450 | 2025 | 3175 | 0.64 | 1572.94 | G300E | 6429375 | 50.45 | G300E | 0 | 0
717 | Story5 | C7 | 32 MPa RC Column (45 cm x 45 cm) | Column | 32MPa | Concrete Rectangular | 450 | 450 | 2025 | 3175 | 0.64 | 1572.94 | G300E | 6429375 | 50.45 | G300E | 0 | 0
718 | Story5 | C8 | 32 MPa RC Column (45 cm x 45 cm) | Column | 32MPa | Concrete Rectangular | 450 | 450 | 2025 | 3175 | 0.64 | 1572.94 | G300E | 6429375 | 50.45 | G300E | 0 | 0
719 | Story5 | C9 | 32 MPa RC Column (45 cm x 45 cm) | Column | 32MPa | Concrete Rectangular | 450 | 450 | 2025 | 3175 | 0.64 | 1572.94 | G300E | 6429375 | 50.45 | G300E | 0 | 0
720 | Story6 | C1 | 32 MPa RC Column (45 cm x 45 cm) | Column | 32MPa | Concrete Rectangular | 450 | 450 | 2025 | 3175 | 0.64 | 1572.94 | G300E | 6429375 | 50.45 | G300E | 0 | 0
721 | Story6 | C10 | 32 MPa RC Column (45 cm x 45 cm) | Column | 32MPa | Concrete Rectangular | 450 | 450 | 2025 | 3175 | 0.64 | 1572.94 | G300E | 32325733.33 | 253.64 | G300E | 0 | 0
722 | Story6 | C11 | 32 MPa RC Column (45 cm x 45 cm) | Column | 32MPa | Concrete Rectangular | 450 | 450 | 2025 | 3175 | 0.64 | 1572.94 | G300E | 32240008.33 | 252.97 | G300E | 0 | 0
723 | Story6 | C12 | 32 MPa RC Column (45 cm x 45 cm) | Column | 32MPa | Concrete Rectangular | 450 | 450 | 2025 | 3175 | 0.64 | 1572.94 | G300E | 30320191.67 | 237.9 | G300E | 0 | 0
724 | Story6 | C13 | 32 MPa RC Column (45 cm x 45 cm) | Column | 32MPa | Concrete Rectangular | 450 | 450 | 2025 | 3175 | 0.64 | 1572.94 | G300E | 30318075 | 237.89 | G300E | 0 | 0
725 | Story6 | C14 | 32 MPa RC Column (45 cm x 45 cm) | Column | 32MPa | Concrete Rectangular | 450 | 450 | 2025 | 3175 | 0.64 | 1572.94 | G300E | 32217783.33 | 252.79 | G300E | 0 | 0
726 | Story6 | C15 | 32 MPa RC Column (45 cm x 45 cm) | Column | 32MPa | Concrete Rectangular | 450 | 450 | 2025 | 3175 | 0.64 | 1572.94 | G300E | 32343725 | 253.78 | G300E | 0 | 0
727 | Story6 | C16 | 32 MPa RC Column (45 cm x 45 cm) | Column | 32MPa | Concrete Rectangular | 450 | 450 | 2025 | 3175 | 0.64 | 1572.94 | G300E | 6429375 | 50.45 | G300E | 0 | 0
728 | Story6 | C17 | 32 MPa RC Column (45 cm x 45 cm) | Column | 32MPa | Concrete Rectangular | 450 | 450 | 2025 | 3175 | 0.64 | 1572.94 | G300E | 6429375 | 50.45 | G300E | 0 | 0
729 | Story6 | C18 | 32 MPa RC Column (45 cm x 45 cm) | Column | 32MPa | Concrete Rectangular | 450 | 450 | 2025 | 3175 | 0.64 | 1572.94 | G300E | 37093525 | 291.05 | G300E | 0 | 0
730 | Story6 | C19 | 32 MPa RC Column (45 cm x 45 cm) | Column | 32MPa | Concrete Rectangular | 450 | 450 | 2025 | 3175 | 0.64 | 1572.94 | G300E | 33936516.67 | 266.28 | G300E | 0 | 0
731 | Story6 | C2 | 32 MPa RC Column (45 cm x 45 cm) | Column | 32MPa | Concrete Rectangular | 450 | 450 | 2025 | 3175 | 0.64 | 1572.94 | G300E | 6429375 | 50.45 | G300E | 0 | 0
732 | Story6 | C20 | 32 MPa RC Column (45 cm x 45 cm) | Column | 32MPa | Concrete Rectangular | 450 | 450 | 2025 | 3175 | 0.64 | 1572.94 | G300E | 12964583.33 | 101.72 | G300E | 0 | 0
733 | Story6 | C21 | 32 MPa RC Column (45 cm x 45 cm) | Column | 32MPa | Concrete Rectangular | 450 | 450 | 2025 | 3175 | 0.64 | 1572.94 | G300E | 12828058.33 | 100.65 | G300E | 0 | 0
734 | Story6 | C22 | 32 MPa RC Column (45 cm x 45 cm) | Column | 32MPa | Concrete Rectangular | 450 | 450 | 2025 | 3175 | 0.64 | 1572.94 | G300E | 33941808.33 | 266.32 | G300E | 0 | 0
735 | Story6 | C23 | 32 MPa RC Column (45 cm x 45 cm) | Column | 32MPa | Concrete Rectangular | 450 | 450 | 2025 | 3175 | 0.64 | 1572.94 | G300E | 37105166.67 | 291.14 | G300E | 0 | 0
736 | Story6 | C24 | 32 MPa RC Column (45 cm x 45 cm) | Column | 32MPa | Concrete Rectangular | 450 | 450 | 2025 | 3175 | 0.64 | 1572.94 | G300E | 6429375 | 50.45 | G300E | 0 | 0
737 | Story6 | C25 | 32 MPa RC Column (45 cm x 45 cm) | Column | 32MPa | Concrete Rectangular | 450 | 450 | 2025 | 3175 | 0.64 | 1572.94 | G300E | 6429375 | 50.45 | G300E | 0 | 0
738 | Story6 | C26 | 32 MPa RC Column (45 cm x 45 cm) | Column | 32MPa | Concrete Rectangular | 450 | 450 | 2025 | 3175 | 0.64 | 1572.94 | G300E | 36669133.33 | 287.72 | G300E | 0 | 0
739 | Story6 | C27 | 32 MPa RC Column (45 cm x 45 cm) | Column | 32MPa | Concrete Rectangular | 450 | 450 | 2025 | 3175 | 0.64 | 1572.94 | G300E | 26702808.33 | 209.52 | G300E | 0 | 0
740 | Story6 | C3 | 32 MPa RC Column (45 cm x 45 cm) | Column | 32MPa | Concrete Rectangular | 450 | 450 | 2025 | 3175 | 0.64 | 1572.94 | G300E | 6429375 | 50.45 | G300E | 0 | 0
741 | Story6 | C30 | 32 MPa RC Column (45 cm x 45 cm) | Column | 32MPa | Concrete Rectangular | 450 | 450 | 2025 | 3175 | 0.64 | 1572.94 | G300E | 26705983.33 | 209.55 | G300E | 0 | 0
742 | Story6 | C31 | 32 MPa RC Column (45 cm x 45 cm) | Column | 32MPa | Concrete Rectangular | 450 | 450 | 2025 | 3175 | 0.64 | 1572.94 | G300E | 36672308.33 | 287.74 | G300E | 0 | 0
743 | Story6 | C32 | 32 MPa RC Column (45 cm x 45 cm) | Column | 32MPa | Concrete Rectangular | 450 | 450 | 2025 | 3175 | 0.64 | 1572.94 | G300E | 6429375 | 50.45 | G300E | 0 | 0
744 | Story6 | C33 | 32 MPa RC Column (45 cm x 45 cm) | Column | 32MPa | Concrete Rectangular | 450 | 450 | 2025 | 3175 | 0.64 | 1572.94 | G300E | 6429375 | 50.45 | G300E | 0 | 0
745 | Story6 | C34 | 32 MPa RC Column (45 cm x 45 cm) | Column | 32MPa | Concrete Rectangular | 450 | 450 | 2025 | 3175 | 0.64 | 1572.94 | G300E | 36672308.33 | 287.74 | G300E | 0 | 0
746 | Story6 | C35 | 32 MPa RC Column (45 cm x 45 cm) | Column | 32MPa | Concrete Rectangular | 450 | 450 | 2025 | 3175 | 0.64 | 1572.94 | G300E | 26705983.33 | 209.55 | G300E | 0 | 0
747 | Story6 | C38 | 32 MPa RC Column (45 cm x 45 cm) | Column | 32MPa | Concrete Rectangular | 450 | 450 | 2025 | 3175 | 0.64 | 1572.94 | G300E | 26712333.33 | 209.59 | G300E | 0 | 0
748 | Story6 | C39 | 32 MPa RC Column (45 cm x 45 cm) | Column | 32MPa | Concrete Rectangular | 450 | 450 | 2025 | 3175 | 0.64 | 1572.94 | G300E | 36672308.33 | 287.74 | G300E | 0 | 0
749 | Story6 | C4 | 32 MPa RC Column (45 cm x 45 cm) | Column | 32MPa | Concrete Rectangular | 450 | 450 | 2025 | 3175 | 0.64 | 1572.94 | G300E | 6429375 | 50.45 | G300E | 0 | 0
750 | Story6 | C40 | 32 MPa RC Column (45 cm x 45 cm) | Column | 32MPa | Concrete Rectangular | 450 | 450 | 2025 | 3175 | 0.64 | 1572.94 | G300E | 6429375 | 50.45 | G300E | 0 | 0
751 | Story6 | C41 | 32 MPa RC Column (45 cm x 45 cm) | Column | 32MPa | Concrete Rectangular | 450 | 450 | 2025 | 3175 | 0.64 | 1572.94 | G300E | 6429375 | 50.45 | G300E | 0 | 0
752 | Story6 | C42 | 32 MPa RC Column (45 cm x 45 cm) | Column | 32MPa | Concrete Rectangular | 450 | 450 | 2025 | 3175 | 0.64 | 1572.94 | G300E | 37105166.67 | 291.14 | G300E | 0 | 0
753 | Story6 | C43 | 32 MPa RC Column (45 cm x 45 cm) | Column | 32MPa | Concrete Rectangular | 450 | 450 | 2025 | 3175 | 0.64 | 1572.94 | G300E | 33949216.67 | 266.38 | G300E | 0 | 0
754 | Story6 | C44 | 32 MPa RC Column (45 cm x 45 cm) | Column | 32MPa | Concrete Rectangular | 450 | 450 | 2025 | 3175 | 0.64 | 1572.94 | G300E | 12888383.33 | 101.13 | G300E | 0 | 0
755 | Story6 | C45 | 32 MPa RC Column (45 cm x 45 cm) | Column | 32MPa | Concrete Rectangular | 450 | 450 | 2025 | 3175 | 0.64 | 1572.94 | G300E | 12888383.33 | 101.13 | G300E | 0 | 0
756 | Story6 | C46 | 32 MPa RC Column (45 cm x 45 cm) | Column | 32MPa | Concrete Rectangular | 450 | 450 | 2025 | 3175 | 0.64 | 1572.94 | G300E | 33949216.67 | 266.38 | G300E | 0 | 0
757 | Story6 | C47 | 32 MPa RC Column (45 cm x 45 cm) | Column | 32MPa | Concrete Rectangular | 450 | 450 | 2025 | 3175 | 0.64 | 1572.94 | G300E | 37105166.67 | 291.14 | G300E | 0 | 0
758 | Story6 | C48 | 32 MPa RC Column (45 cm x 45 cm) | Column | 32MPa | Concrete Rectangular | 450 | 450 | 2025 | 3175 | 0.64 | 1572.94 | G300E | 6429375 | 50.45 | G300E | 0 | 0
759 | Story6 | C49 | 32 MPa RC Column (45 cm x 45 cm) | Column | 32MPa | Concrete Rectangular | 450 | 450 | 2025 | 3175 | 0.64 | 1572.94 | G300E | 6429375 | 50.45 | G300E | 0 | 0
760 | Story6 | C5 | 32 MPa RC Column (45 cm x 45 cm) | Column | 32MPa | Concrete Rectangular | 450 | 450 | 2025 | 3175 | 0.64 | 1572.94 | G300E | 6429375 | 50.45 | G300E | 0 | 0
761 | Story6 | C50 | 32 MPa RC Column (45 cm x 45 cm) | Column | 32MPa | Concrete Rectangular | 450 | 450 | 2025 | 3175 | 0.64 | 1572.94 | G300E | 32343725 | 253.78 | G300E | 0 | 0
762 | Story6 | C51 | 32 MPa RC Column (45 cm x 45 cm) | Column | 32MPa | Concrete Rectangular | 450 | 450 | 2025 | 3175 | 0.64 | 1572.94 | G300E | 32219900 | 252.81 | G300E | 0 | 0
763 | Story6 | C52 | 32 MPa RC Column (45 cm x 45 cm) | Column | 32MPa | Concrete Rectangular | 450 | 450 | 2025 | 3175 | 0.64 | 1572.94 | G300E | 30359350 | 238.21 | G300E | 0 | 0
764 | Story6 | C53 | 32 MPa RC Column (45 cm x 45 cm) | Column | 32MPa | Concrete Rectangular | 450 | 450 | 2025 | 3175 | 0.64 | 1572.94 | G300E | 30359350 | 238.21 | G300E | 0 | 0
765 | Story6 | C54 | 32 MPa RC Column (45 cm x 45 cm) | Column | 32MPa | Concrete Rectangular | 450 | 450 | 2025 | 3175 | 0.64 | 1572.94 | G300E | 32219900 | 252.81 | G300E | 0 | 0
766 | Story6 | C55 | 32 MPa RC Column (45 cm x 45 cm) | Column | 32MPa | Concrete Rectangular | 450 | 450 | 2025 | 3175 | 0.64 | 1572.94 | G300E | 32343725 | 253.78 | G300E | 0 | 0
767 | Story6 | C56 | 32 MPa RC Column (45 cm x 45 cm) | Column | 32MPa | Concrete Rectangular | 450 | 450 | 2025 | 3175 | 0.64 | 1572.94 | G300E | 6429375 | 50.45 | G300E | 0 | 0
768 | Story6 | C57 | 32 MPa RC Column (45 cm x 45 cm) | Column | 32MPa | Concrete Rectangular | 450 | 450 | 2025 | 3175 | 0.64 | 1572.94 | G300E | 6429375 | 50.45 | G300E | 0 | 0
769 | Story6 | C58 | 32 MPa RC Column (45 cm x 45 cm) | Column | 32MPa | Concrete Rectangular | 450 | 450 | 2025 | 3175 | 0.64 | 1572.94 | G300E | 6429375 | 50.45 | G300E | 0 | 0
770 | Story6 | C59 | 32 MPa RC Column (45 cm x 45 cm) | Column | 32MPa | Concrete Rectangular | 450 | 450 | 2025 | 3175 | 0.64 | 1572.94 | G300E | 6429375 | 50.45 | G300E | 0 | 0
771 | Story6 | C6 | 32 MPa RC Column (45 cm x 45 cm) | Column | 32MPa | Concrete Rectangular | 450 | 450 | 2025 | 3175 | 0.64 | 1572.94 | G300E | 6429375 | 50.45 | G300E | 0 | 0
772 | Story6 | C60 | 32 MPa RC Column (45 cm x 45 cm) | Column | 32MPa | Concrete Rectangular | 450 | 450 | 2025 | 3175 | 0.64 | 1572.94 | G300E | 6429375 | 50.45 | G300E | 0 | 0
773 | Story6 | C61 | 32 MPa RC Column (45 cm x 45 cm) | Column | 32MPa | Concrete Rectangular | 450 | 450 | 2025 | 3175 | 0.64 | 1572.94 | G300E | 6429375 | 50.45 | G300E | 0 | 0
774 | Story6 | C62 | 32 MPa RC Column (45 cm x 45 cm) | Column | 32MPa | Concrete Rectangular | 450 | 450 | 2025 | 3175 | 0.64 | 1572.94 | G300E | 6429375 | 50.45 | G300E | 0 | 0
775 | Story6 | C63 | 32 MPa RC Column (45 cm x 45 cm) | Column | 32MPa | Concrete Rectangular | 450 | 450 | 2025 | 3175 | 0.64 | 1572.94 | G300E | 6429375 | 50.45 | G300E | 0 | 0
776 | Story6 | C64 | 32 MPa RC Column (45 cm x 45 cm) | Column | 32MPa | Concrete Rectangular | 450 | 450 | 2025 | 3175 | 0.64 | 1572.94 | G300E | 6429375 | 50.45 | G300E | 0 | 0
777 | Story6 | C7 | 32 MPa RC Column (45 cm x 45 cm) | Column | 32MPa | Concrete Rectangular | 450 | 450 | 2025 | 3175 | 0.64 | 1572.94 | G300E | 6429375 | 50.45 | G300E | 0 | 0
778 | Story6 | C8 | 32 MPa RC Column (45 cm x 45 cm) | Column | 32MPa | Concrete Rectangular | 450 | 450 | 2025 | 3175 | 0.64 | 1572.94 | G300E | 6429375 | 50.45 | G300E | 0 | 0
779 | Story6 | C9 | 32 MPa RC Column (45 cm x 45 cm) | Column | 32MPa | Concrete Rectangular | 450 | 450 | 2025 | 3175 | 0.64 | 1572.94 | G300E | 6429375 | 50.45 | G300E | 0 | 0
780 | Story7 | C1 | 32 MPa RC Column (42.5 cm x 42.5 cm) | Column | 32MPa | Concrete Rectangular | 425 | 425 | 1806.3 | 3175 | 0.57 | 1403.02 | G300E | 5734050 | 44.99 | G300E | 0 | 0
781 | Story7 | C10 | 32 MPa RC Column (42.5 cm x 42.5 cm) | Column | 32MPa | Concrete Rectangular | 425 | 425 | 1806.3 | 3175 | 0.57 | 1403.02 | G300E | 30393216.67 | 238.48 | G300E | 0 | 0
782 | Story7 | C11 | 32 MPa RC Column (42.5 cm x 42.5 cm) | Column | 32MPa | Concrete Rectangular | 425 | 425 | 1806.3 | 3175 | 0.57 | 1403.02 | G300E | 30375225 | 238.34 | G300E | 0 | 0
783 | Story7 | C12 | 32 MPa RC Column (42.5 cm x 42.5 cm) | Column | 32MPa | Concrete Rectangular | 425 | 425 | 1806.3 | 3175 | 0.57 | 1403.02 | G300E | 28618391.67 | 224.55 | G300E | 0 | 0
784 | Story7 | C13 | 32 MPa RC Column (42.5 cm x 42.5 cm) | Column | 32MPa | Concrete Rectangular | 425 | 425 | 1806.3 | 3175 | 0.57 | 1403.02 | G300E | 28614158.33 | 224.52 | G300E | 0 | 0
785 | Story7 | C14 | 32 MPa RC Column (42.5 cm x 42.5 cm) | Column | 32MPa | Concrete Rectangular | 425 | 425 | 1806.3 | 3175 | 0.57 | 1403.02 | G300E | 30347708.33 | 238.12 | G300E | 0 | 0
786 | Story7 | C15 | 32 MPa RC Column (42.5 cm x 42.5 cm) | Column | 32MPa | Concrete Rectangular | 425 | 425 | 1806.3 | 3175 | 0.57 | 1403.02 | G300E | 30411208.33 | 238.62 | G300E | 0 | 0
787 | Story7 | C16 | 32 MPa RC Column (42.5 cm x 42.5 cm) | Column | 32MPa | Concrete Rectangular | 425 | 425 | 1806.3 | 3175 | 0.57 | 1403.02 | G300E | 5734050 | 44.99 | G300E | 0 | 0
788 | Story7 | C17 | 32 MPa RC Column (42.5 cm x 42.5 cm) | Column | 32MPa | Concrete Rectangular | 425 | 425 | 1806.3 | 3175 | 0.57 | 1403.02 | G300E | 5734050 | 44.99 | G300E | 0 | 0
789 | Story7 | C18 | 32 MPa RC Column (42.5 cm x 42.5 cm) | Column | 32MPa | Concrete Rectangular | 425 | 425 | 1806.3 | 3175 | 0.57 | 1403.02 | G300E | 34807525 | 273.11 | G300E | 0 | 0
790 | Story7 | C19 | 32 MPa RC Column (42.5 cm x 42.5 cm) | Column | 32MPa | Concrete Rectangular | 425 | 425 | 1806.3 | 3175 | 0.57 | 1403.02 | G300E | 31873825 | 250.09 | G300E | 0 | 0
791 | Story7 | C2 | 32 MPa RC Column (42.5 cm x 42.5 cm) | Column | 32MPa | Concrete Rectangular | 425 | 425 | 1806.3 | 3175 | 0.57 | 1403.02 | G300E | 5734050 | 44.99 | G300E | 0 | 0
792 | Story7 | C20 | 32 MPa RC Column (42.5 cm x 42.5 cm) | Column | 32MPa | Concrete Rectangular | 425 | 425 | 1806.3 | 3175 | 0.57 | 1403.02 | G300E | 12171891.67 | 95.51 | G300E | 0 | 0
793 | Story7 | C21 | 32 MPa RC Column (42.5 cm x 42.5 cm) | Column | 32MPa | Concrete Rectangular | 425 | 425 | 1806.3 | 3175 | 0.57 | 1403.02 | G300E | 12053358.33 | 94.58 | G300E | 0 | 0
794 | Story7 | C22 | 32 MPa RC Column (42.5 cm x 42.5 cm) | Column | 32MPa | Concrete Rectangular | 425 | 425 | 1806.3 | 3175 | 0.57 | 1403.02 | G300E | 31877000 | 250.12 | G300E | 0 | 0
795 | Story7 | C23 | 32 MPa RC Column (42.5 cm x 42.5 cm) | Column | 32MPa | Concrete Rectangular | 425 | 425 | 1806.3 | 3175 | 0.57 | 1403.02 | G300E | 34821283.33 | 273.22 | G300E | 0 | 0
796 | Story7 | C24 | 32 MPa RC Column (42.5 cm x 42.5 cm) | Column | 32MPa | Concrete Rectangular | 425 | 425 | 1806.3 | 3175 | 0.57 | 1403.02 | G300E | 5734050 | 44.99 | G300E | 0 | 0
797 | Story7 | C25 | 32 MPa RC Column (42.5 cm x 42.5 cm) | Column | 32MPa | Concrete Rectangular | 425 | 425 | 1806.3 | 3175 | 0.57 | 1403.02 | G300E | 5734050 | 44.99 | G300E | 0 | 0
798 | Story7 | C26 | 32 MPa RC Column (42.5 cm x 42.5 cm) | Column | 32MPa | Concrete Rectangular | 425 | 425 | 1806.3 | 3175 | 0.57 | 1403.02 | G300E | 34375725 | 269.72 | G300E | 0 | 0
799 | Story7 | C27 | 32 MPa RC Column (42.5 cm x 42.5 cm) | Column | 32MPa | Concrete Rectangular | 425 | 425 | 1806.3 | 3175 | 0.57 | 1403.02 | G300E | 24931158.33 | 195.62 | G300E | 0 | 0
800 | Story7 | C3 | 32 MPa RC Column (42.5 cm x 42.5 cm) | Column | 32MPa | Concrete Rectangular | 425 | 425 | 1806.3 | 3175 | 0.57 | 1403.02 | G300E | 5734050 | 44.99 | G300E | 0 | 0
801 | Story7 | C30 | 32 MPa RC Column (42.5 cm x 42.5 cm) | Column | 32MPa | Concrete Rectangular | 425 | 425 | 1806.3 | 3175 | 0.57 | 1403.02 | G300E | 24936450 | 195.66 | G300E | 0 | 0
802 | Story7 | C31 | 32 MPa RC Column (42.5 cm x 42.5 cm) | Column | 32MPa | Concrete Rectangular | 425 | 425 | 1806.3 | 3175 | 0.57 | 1403.02 | G300E | 34378900 | 269.75 | G300E | 0 | 0
803 | Story7 | C32 | 32 MPa RC Column (42.5 cm x 42.5 cm) | Column | 32MPa | Concrete Rectangular | 425 | 425 | 1806.3 | 3175 | 0.57 | 1403.02 | G300E | 5734050 | 44.99 | G300E | 0 | 0
804 | Story7 | C33 | 32 MPa RC Column (42.5 cm x 42.5 cm) | Column | 32MPa | Concrete Rectangular | 425 | 425 | 1806.3 | 3175 | 0.57 | 1403.02 | G300E | 5734050 | 44.99 | G300E | 0 | 0
805 | Story7 | C34 | 32 MPa RC Column (42.5 cm x 42.5 cm) | Column | 32MPa | Concrete Rectangular | 425 | 425 | 1806.3 | 3175 | 0.57 | 1403.02 | G300E | 34378900 | 269.75 | G300E | 0 | 0
806 | Story7 | C35 | 32 MPa RC Column (42.5 cm x 42.5 cm) | Column | 32MPa | Concrete Rectangular | 425 | 425 | 1806.3 | 3175 | 0.57 | 1403.02 | G300E | 24934333.33 | 195.64 | G300E | 0 | 0
807 | Story7 | C38 | 32 MPa RC Column (42.5 cm x 42.5 cm) | Column | 32MPa | Concrete Rectangular | 425 | 425 | 1806.3 | 3175 | 0.57 | 1403.02 | G300E | 24940683.33 | 195.69 | G300E | 0 | 0
808 | Story7 | C39 | 32 MPa RC Column (42.5 cm x 42.5 cm) | Column | 32MPa | Concrete Rectangular | 425 | 425 | 1806.3 | 3175 | 0.57 | 1403.02 | G300E | 34378900 | 269.75 | G300E | 0 | 0
809 | Story7 | C4 | 32 MPa RC Column (42.5 cm x 42.5 cm) | Column | 32MPa | Concrete Rectangular | 425 | 425 | 1806.3 | 3175 | 0.57 | 1403.02 | G300E | 5734050 | 44.99 | G300E | 0 | 0
810 | Story7 | C40 | 32 MPa RC Column (42.5 cm x 42.5 cm) | Column | 32MPa | Concrete Rectangular | 425 | 425 | 1806.3 | 3175 | 0.57 | 1403.02 | G300E | 5734050 | 44.99 | G300E | 0 | 0
811 | Story7 | C41 | 32 MPa RC Column (42.5 cm x 42.5 cm) | Column | 32MPa | Concrete Rectangular | 425 | 425 | 1806.3 | 3175 | 0.57 | 1403.02 | G300E | 5734050 | 44.99 | G300E | 0 | 0
812 | Story7 | C42 | 32 MPa RC Column (42.5 cm x 42.5 cm) | Column | 32MPa | Concrete Rectangular | 425 | 425 | 1806.3 | 3175 | 0.57 | 1403.02 | G300E | 34821283.33 | 273.22 | G300E | 0 | 0
813 | Story7 | C43 | 32 MPa RC Column (42.5 cm x 42.5 cm) | Column | 32MPa | Concrete Rectangular | 425 | 425 | 1806.3 | 3175 | 0.57 | 1403.02 | G300E | 31883350 | 250.17 | G300E | 0 | 0
814 | Story7 | C44 | 32 MPa RC Column (42.5 cm x 42.5 cm) | Column | 32MPa | Concrete Rectangular | 425 | 425 | 1806.3 | 3175 | 0.57 | 1403.02 | G300E | 12105216.67 | 94.98 | G300E | 0 | 0
815 | Story7 | C45 | 32 MPa RC Column (42.5 cm x 42.5 cm) | Column | 32MPa | Concrete Rectangular | 425 | 425 | 1806.3 | 3175 | 0.57 | 1403.02 | G300E | 12105216.67 | 94.98 | G300E | 0 | 0
816 | Story7 | C46 | 32 MPa RC Column (42.5 cm x 42.5 cm) | Column | 32MPa | Concrete Rectangular | 425 | 425 | 1806.3 | 3175 | 0.57 | 1403.02 | G300E | 31883350 | 250.17 | G300E | 0 | 0
817 | Story7 | C47 | 32 MPa RC Column (42.5 cm x 42.5 cm) | Column | 32MPa | Concrete Rectangular | 425 | 425 | 1806.3 | 3175 | 0.57 | 1403.02 | G300E | 34821283.33 | 273.22 | G300E | 0 | 0
818 | Story7 | C48 | 32 MPa RC Column (42.5 cm x 42.5 cm) | Column | 32MPa | Concrete Rectangular | 425 | 425 | 1806.3 | 3175 | 0.57 | 1403.02 | G300E | 5734050 | 44.99 | G300E | 0 | 0
819 | Story7 | C49 | 32 MPa RC Column (42.5 cm x 42.5 cm) | Column | 32MPa | Concrete Rectangular | 425 | 425 | 1806.3 | 3175 | 0.57 | 1403.02 | G300E | 5734050 | 44.99 | G300E | 0 | 0
820 | Story7 | C5 | 32 MPa RC Column (42.5 cm x 42.5 cm) | Column | 32MPa | Concrete Rectangular | 425 | 425 | 1806.3 | 3175 | 0.57 | 1403.02 | G300E | 5734050 | 44.99 | G300E | 0 | 0
821 | Story7 | C50 | 32 MPa RC Column (42.5 cm x 42.5 cm) | Column | 32MPa | Concrete Rectangular | 425 | 425 | 1806.3 | 3175 | 0.57 | 1403.02 | G300E | 30411208.33 | 238.62 | G300E | 0 | 0
822 | Story7 | C51 | 32 MPa RC Column (42.5 cm x 42.5 cm) | Column | 32MPa | Concrete Rectangular | 425 | 425 | 1806.3 | 3175 | 0.57 | 1403.02 | G300E | 30349825 | 238.14 | G300E | 0 | 0
823 | Story7 | C52 | 32 MPa RC Column (42.5 cm x 42.5 cm) | Column | 32MPa | Concrete Rectangular | 425 | 425 | 1806.3 | 3175 | 0.57 | 1403.02 | G300E | 28650141.67 | 224.8 | G300E | 0 | 0
824 | Story7 | C53 | 32 MPa RC Column (42.5 cm x 42.5 cm) | Column | 32MPa | Concrete Rectangular | 425 | 425 | 1806.3 | 3175 | 0.57 | 1403.02 | G300E | 28650141.67 | 224.8 | G300E | 0 | 0
825 | Story7 | C54 | 32 MPa RC Column (42.5 cm x 42.5 cm) | Column | 32MPa | Concrete Rectangular | 425 | 425 | 1806.3 | 3175 | 0.57 | 1403.02 | G300E | 30349825 | 238.14 | G300E | 0 | 0
826 | Story7 | C55 | 32 MPa RC Column (42.5 cm x 42.5 cm) | Column | 32MPa | Concrete Rectangular | 425 | 425 | 1806.3 | 3175 | 0.57 | 1403.02 | G300E | 30411208.33 | 238.62 | G300E | 0 | 0
827 | Story7 | C56 | 32 MPa RC Column (42.5 cm x 42.5 cm) | Column | 32MPa | Concrete Rectangular | 425 | 425 | 1806.3 | 3175 | 0.57 | 1403.02 | G300E | 5734050 | 44.99 | G300E | 0 | 0
828 | Story7 | C57 | 32 MPa RC Column (42.5 cm x 42.5 cm) | Column | 32MPa | Concrete Rectangular | 425 | 425 | 1806.3 | 3175 | 0.57 | 1403.02 | G300E | 5734050 | 44.99 | G300E | 0 | 0
829 | Story7 | C58 | 32 MPa RC Column (42.5 cm x 42.5 cm) | Column | 32MPa | Concrete Rectangular | 425 | 425 | 1806.3 | 3175 | 0.57 | 1403.02 | G300E | 5734050 | 44.99 | G300E | 0 | 0
830 | Story7 | C59 | 32 MPa RC Column (42.5 cm x 42.5 cm) | Column | 32MPa | Concrete Rectangular | 425 | 425 | 1806.3 | 3175 | 0.57 | 1403.02 | G300E | 5734050 | 44.99 | G300E | 0 | 0
831 | Story7 | C6 | 32 MPa RC Column (42.5 cm x 42.5 cm) | Column | 32MPa | Concrete Rectangular | 425 | 425 | 1806.3 | 3175 | 0.57 | 1403.02 | G300E | 5734050 | 44.99 | G300E | 0 | 0
832 | Story7 | C60 | 32 MPa RC Column (42.5 cm x 42.5 cm) | Column | 32MPa | Concrete Rectangular | 425 | 425 | 1806.3 | 3175 | 0.57 | 1403.02 | G300E | 5734050 | 44.99 | G300E | 0 | 0
833 | Story7 | C61 | 32 MPa RC Column (42.5 cm x 42.5 cm) | Column | 32MPa | Concrete Rectangular | 425 | 425 | 1806.3 | 3175 | 0.57 | 1403.02 | G300E | 5734050 | 44.99 | G300E | 0 | 0
834 | Story7 | C62 | 32 MPa RC Column (42.5 cm x 42.5 cm) | Column | 32MPa | Concrete Rectangular | 425 | 425 | 1806.3 | 3175 | 0.57 | 1403.02 | G300E | 5734050 | 44.99 | G300E | 0 | 0
835 | Story7 | C63 | 32 MPa RC Column (42.5 cm x 42.5 cm) | Column | 32MPa | Concrete Rectangular | 425 | 425 | 1806.3 | 3175 | 0.57 | 1403.02 | G300E | 5734050 | 44.99 | G300E | 0 | 0
836 | Story7 | C64 | 32 MPa RC Column (42.5 cm x 42.5 cm) | Column | 32MPa | Concrete Rectangular | 425 | 425 | 1806.3 | 3175 | 0.57 | 1403.02 | G300E | 5734050 | 44.99 | G300E | 0 | 0
837 | Story7 | C7 | 32 MPa RC Column (42.5 cm x 42.5 cm) | Column | 32MPa | Concrete Rectangular | 425 | 425 | 1806.3 | 3175 | 0.57 | 1403.02 | G300E | 5734050 | 44.99 | G300E | 0 | 0
838 | Story7 | C8 | 32 MPa RC Column (42.5 cm x 42.5 cm) | Column | 32MPa | Concrete Rectangular | 425 | 425 | 1806.3 | 3175 | 0.57 | 1403.02 | G300E | 5734050 | 44.99 | G300E | 0 | 0
839 | Story7 | C9 | 32 MPa RC Column (42.5 cm x 42.5 cm) | Column | 32MPa | Concrete Rectangular | 425 | 425 | 1806.3 | 3175 | 0.57 | 1403.02 | G300E | 5734050 | 44.99 | G300E | 0 | 0
840 | Story8 | C1 | 32 MPa RC Column (42.5 cm x 42.5 cm) | Column | 32MPa | Concrete Rectangular | 425 | 425 | 1806.3 | 3175 | 0.57 | 1403.02 | G300E | 5734050 | 44.99 | G300E | 0 | 0
841 | Story8 | C10 | 32 MPa RC Column (42.5 cm x 42.5 cm) | Column | 32MPa | Concrete Rectangular | 425 | 425 | 1806.3 | 3175 | 0.57 | 1403.02 | G300E | 21369866.67 | 167.68 | G300E | 0 | 0
842 | Story8 | C11 | 32 MPa RC Column (42.5 cm x 42.5 cm) | Column | 32MPa | Concrete Rectangular | 425 | 425 | 1806.3 | 3175 | 0.57 | 1403.02 | G300E | 21395266.67 | 167.88 | G300E | 0 | 0
843 | Story8 | C12 | 32 MPa RC Column (42.5 cm x 42.5 cm) | Column | 32MPa | Concrete Rectangular | 425 | 425 | 1806.3 | 3175 | 0.57 | 1403.02 | G300E | 19764375 | 155.08 | G300E | 0 | 0
844 | Story8 | C13 | 32 MPa RC Column (42.5 cm x 42.5 cm) | Column | 32MPa | Concrete Rectangular | 425 | 425 | 1806.3 | 3175 | 0.57 | 1403.02 | G300E | 19758025 | 155.03 | G300E | 0 | 0
845 | Story8 | C14 | 32 MPa RC Column (42.5 cm x 42.5 cm) | Column | 32MPa | Concrete Rectangular | 425 | 425 | 1806.3 | 3175 | 0.57 | 1403.02 | G300E | 21361400 | 167.61 | G300E | 0 | 0
846 | Story8 | C15 | 32 MPa RC Column (42.5 cm x 42.5 cm) | Column | 32MPa | Concrete Rectangular | 425 | 425 | 1806.3 | 3175 | 0.57 | 1403.02 | G300E | 21386800 | 167.81 | G300E | 0 | 0
847 | Story8 | C16 | 32 MPa RC Column (42.5 cm x 42.5 cm) | Column | 32MPa | Concrete Rectangular | 425 | 425 | 1806.3 | 3175 | 0.57 | 1403.02 | G300E | 5734050 | 44.99 | G300E | 0 | 0
848 | Story8 | C17 | 32 MPa RC Column (42.5 cm x 42.5 cm) | Column | 32MPa | Concrete Rectangular | 425 | 425 | 1806.3 | 3175 | 0.57 | 1403.02 | G300E | 5734050 | 44.99 | G300E | 0 | 0
849 | Story8 | C18 | 32 MPa RC Column (42.5 cm x 42.5 cm) | Column | 32MPa | Concrete Rectangular | 425 | 425 | 1806.3 | 3175 | 0.57 | 1403.02 | G300E | 25537583.33 | 200.38 | G300E | 0 | 0
850 | Story8 | C19 | 32 MPa RC Column (42.5 cm x 42.5 cm) | Column | 32MPa | Concrete Rectangular | 425 | 425 | 1806.3 | 3175 | 0.57 | 1403.02 | G300E | 22741466.67 | 178.44 | G300E | 0 | 0
851 | Story8 | C2 | 32 MPa RC Column (42.5 cm x 42.5 cm) | Column | 32MPa | Concrete Rectangular | 425 | 425 | 1806.3 | 3175 | 0.57 | 1403.02 | G300E | 5734050 | 44.99 | G300E | 0 | 0
852 | Story8 | C20 | 32 MPa RC Column (42.5 cm x 42.5 cm) | Column | 32MPa | Concrete Rectangular | 425 | 425 | 1806.3 | 3175 | 0.57 | 1403.02 | G300E | 5734050 | 44.99 | G300E | 0 | 0
853 | Story8 | C21 | 32 MPa RC Column (42.5 cm x 42.5 cm) | Column | 32MPa | Concrete Rectangular | 425 | 425 | 1806.3 | 3175 | 0.57 | 1403.02 | G300E | 5734050 | 44.99 | G300E | 0 | 0
854 | Story8 | C22 | 32 MPa RC Column (42.5 cm x 42.5 cm) | Column | 32MPa | Concrete Rectangular | 425 | 425 | 1806.3 | 3175 | 0.57 | 1403.02 | G300E | 22743583.33 | 178.45 | G300E | 0 | 0
855 | Story8 | C23 | 32 MPa RC Column (42.5 cm x 42.5 cm) | Column | 32MPa | Concrete Rectangular | 425 | 425 | 1806.3 | 3175 | 0.57 | 1403.02 | G300E | 25550283.33 | 200.48 | G300E | 0 | 0
856 | Story8 | C24 | 32 MPa RC Column (42.5 cm x 42.5 cm) | Column | 32MPa | Concrete Rectangular | 425 | 425 | 1806.3 | 3175 | 0.57 | 1403.02 | G300E | 5734050 | 44.99 | G300E | 0 | 0
857 | Story8 | C25 | 32 MPa RC Column (42.5 cm x 42.5 cm) | Column | 32MPa | Concrete Rectangular | 425 | 425 | 1806.3 | 3175 | 0.57 | 1403.02 | G300E | 5734050 | 44.99 | G300E | 0 | 0
858 | Story8 | C26 | 32 MPa RC Column (42.5 cm x 42.5 cm) | Column | 32MPa | Concrete Rectangular | 425 | 425 | 1806.3 | 3175 | 0.57 | 1403.02 | G300E | 25114250 | 197.06 | G300E | 0 | 0
859 | Story8 | C27 | 32 MPa RC Column (42.5 cm x 42.5 cm) | Column | 32MPa | Concrete Rectangular | 425 | 425 | 1806.3 | 3175 | 0.57 | 1403.02 | G300E | 16249650 | 127.5 | G300E | 0 | 0
860 | Story8 | C3 | 32 MPa RC Column (42.5 cm x 42.5 cm) | Column | 32MPa | Concrete Rectangular | 425 | 425 | 1806.3 | 3175 | 0.57 | 1403.02 | G300E | 5734050 | 44.99 | G300E | 0 | 0
861 | Story8 | C30 | 32 MPa RC Column (42.5 cm x 42.5 cm) | Column | 32MPa | Concrete Rectangular | 425 | 425 | 1806.3 | 3175 | 0.57 | 1403.02 | G300E | 16253883.33 | 127.53 | G300E | 0 | 0
862 | Story8 | C31 | 32 MPa RC Column (42.5 cm x 42.5 cm) | Column | 32MPa | Concrete Rectangular | 425 | 425 | 1806.3 | 3175 | 0.57 | 1403.02 | G300E | 25118483.33 | 197.09 | G300E | 0 | 0
863 | Story8 | C32 | 32 MPa RC Column (42.5 cm x 42.5 cm) | Column | 32MPa | Concrete Rectangular | 425 | 425 | 1806.3 | 3175 | 0.57 | 1403.02 | G300E | 5734050 | 44.99 | G300E | 0 | 0
864 | Story8 | C33 | 32 MPa RC Column (42.5 cm x 42.5 cm) | Column | 32MPa | Concrete Rectangular | 425 | 425 | 1806.3 | 3175 | 0.57 | 1403.02 | G300E | 5734050 | 44.99 | G300E | 0 | 0
865 | Story8 | C34 | 32 MPa RC Column (42.5 cm x 42.5 cm) | Column | 32MPa | Concrete Rectangular | 425 | 425 | 1806.3 | 3175 | 0.57 | 1403.02 | G300E | 25118483.33 | 197.09 | G300E | 0 | 0
866 | Story8 | C35 | 32 MPa RC Column (42.5 cm x 42.5 cm) | Column | 32MPa | Concrete Rectangular | 425 | 425 | 1806.3 | 3175 | 0.57 | 1403.02 | G300E | 16252825 | 127.53 | G300E | 0 | 0
867 | Story8 | C38 | 32 MPa RC Column (42.5 cm x 42.5 cm) | Column | 32MPa | Concrete Rectangular | 425 | 425 | 1806.3 | 3175 | 0.57 | 1403.02 | G300E | 16259175 | 127.58 | G300E | 0 | 0
868 | Story8 | C39 | 32 MPa RC Column (42.5 cm x 42.5 cm) | Column | 32MPa | Concrete Rectangular | 425 | 425 | 1806.3 | 3175 | 0.57 | 1403.02 | G300E | 25118483.33 | 197.09 | G300E | 0 | 0
869 | Story8 | C4 | 32 MPa RC Column (42.5 cm x 42.5 cm) | Column | 32MPa | Concrete Rectangular | 425 | 425 | 1806.3 | 3175 | 0.57 | 1403.02 | G300E | 5734050 | 44.99 | G300E | 0 | 0
870 | Story8 | C40 | 32 MPa RC Column (42.5 cm x 42.5 cm) | Column | 32MPa | Concrete Rectangular | 425 | 425 | 1806.3 | 3175 | 0.57 | 1403.02 | G300E | 5734050 | 44.99 | G300E | 0 | 0
871 | Story8 | C41 | 32 MPa RC Column (42.5 cm x 42.5 cm) | Column | 32MPa | Concrete Rectangular | 425 | 425 | 1806.3 | 3175 | 0.57 | 1403.02 | G300E | 5734050 | 44.99 | G300E | 0 | 0
872 | Story8 | C42 | 32 MPa RC Column (42.5 cm x 42.5 cm) | Column | 32MPa | Concrete Rectangular | 425 | 425 | 1806.3 | 3175 | 0.57 | 1403.02 | G300E | 25550283.33 | 200.48 | G300E | 0 | 0
873 | Story8 | C43 | 32 MPa RC Column (42.5 cm x 42.5 cm) | Column | 32MPa | Concrete Rectangular | 425 | 425 | 1806.3 | 3175 | 0.57 | 1403.02 | G300E | 22749933.33 | 178.5 | G300E | 0 | 0
874 | Story8 | C44 | 32 MPa RC Column (42.5 cm x 42.5 cm) | Column | 32MPa | Concrete Rectangular | 425 | 425 | 1806.3 | 3175 | 0.57 | 1403.02 | G300E | 5734050 | 44.99 | G300E | 0 | 0
875 | Story8 | C45 | 32 MPa RC Column (42.5 cm x 42.5 cm) | Column | 32MPa | Concrete Rectangular | 425 | 425 | 1806.3 | 3175 | 0.57 | 1403.02 | G300E | 5734050 | 44.99 | G300E | 0 | 0
876 | Story8 | C46 | 32 MPa RC Column (42.5 cm x 42.5 cm) | Column | 32MPa | Concrete Rectangular | 425 | 425 | 1806.3 | 3175 | 0.57 | 1403.02 | G300E | 22750991.67 | 178.51 | G300E | 0 | 0
877 | Story8 | C47 | 32 MPa RC Column (42.5 cm x 42.5 cm) | Column | 32MPa | Concrete Rectangular | 425 | 425 | 1806.3 | 3175 | 0.57 | 1403.02 | G300E | 25550283.33 | 200.48 | G300E | 0 | 0
878 | Story8 | C48 | 32 MPa RC Column (42.5 cm x 42.5 cm) | Column | 32MPa | Concrete Rectangular | 425 | 425 | 1806.3 | 3175 | 0.57 | 1403.02 | G300E | 5734050 | 44.99 | G300E | 0 | 0
879 | Story8 | C49 | 32 MPa RC Column (42.5 cm x 42.5 cm) | Column | 32MPa | Concrete Rectangular | 425 | 425 | 1806.3 | 3175 | 0.57 | 1403.02 | G300E | 5734050 | 44.99 | G300E | 0 | 0
880 | Story8 | C5 | 32 MPa RC Column (42.5 cm x 42.5 cm) | Column | 32MPa | Concrete Rectangular | 425 | 425 | 1806.3 | 3175 | 0.57 | 1403.02 | G300E | 5734050 | 44.99 | G300E | 0 | 0
881 | Story8 | C50 | 32 MPa RC Column (42.5 cm x 42.5 cm) | Column | 32MPa | Concrete Rectangular | 425 | 425 | 1806.3 | 3175 | 0.57 | 1403.02 | G300E | 21386800 | 167.81 | G300E | 0 | 0
882 | Story8 | C51 | 32 MPa RC Column (42.5 cm x 42.5 cm) | Column | 32MPa | Concrete Rectangular | 425 | 425 | 1806.3 | 3175 | 0.57 | 1403.02 | G300E | 21363516.67 | 167.63 | G300E | 0 | 0
883 | Story8 | C52 | 32 MPa RC Column (42.5 cm x 42.5 cm) | Column | 32MPa | Concrete Rectangular | 425 | 425 | 1806.3 | 3175 | 0.57 | 1403.02 | G300E | 19792950 | 155.3 | G300E | 0 | 0
884 | Story8 | C53 | 32 MPa RC Column (42.5 cm x 42.5 cm) | Column | 32MPa | Concrete Rectangular | 425 | 425 | 1806.3 | 3175 | 0.57 | 1403.02 | G300E | 19791891.67 | 155.29 | G300E | 0 | 0
885 | Story8 | C54 | 32 MPa RC Column (42.5 cm x 42.5 cm) | Column | 32MPa | Concrete Rectangular | 425 | 425 | 1806.3 | 3175 | 0.57 | 1403.02 | G300E | 21363516.67 | 167.63 | G300E | 0 | 0
886 | Story8 | C55 | 32 MPa RC Column (42.5 cm x 42.5 cm) | Column | 32MPa | Concrete Rectangular | 425 | 425 | 1806.3 | 3175 | 0.57 | 1403.02 | G300E | 21386800 | 167.81 | G300E | 0 | 0
887 | Story8 | C56 | 32 MPa RC Column (42.5 cm x 42.5 cm) | Column | 32MPa | Concrete Rectangular | 425 | 425 | 1806.3 | 3175 | 0.57 | 1403.02 | G300E | 5734050 | 44.99 | G300E | 0 | 0
888 | Story8 | C57 | 32 MPa RC Column (42.5 cm x 42.5 cm) | Column | 32MPa | Concrete Rectangular | 425 | 425 | 1806.3 | 3175 | 0.57 | 1403.02 | G300E | 5734050 | 44.99 | G300E | 0 | 0
889 | Story8 | C58 | 32 MPa RC Column (42.5 cm x 42.5 cm) | Column | 32MPa | Concrete Rectangular | 425 | 425 | 1806.3 | 3175 | 0.57 | 1403.02 | G300E | 5734050 | 44.99 | G300E | 0 | 0
890 | Story8 | C59 | 32 MPa RC Column (42.5 cm x 42.5 cm) | Column | 32MPa | Concrete Rectangular | 425 | 425 | 1806.3 | 3175 | 0.57 | 1403.02 | G300E | 5734050 | 44.99 | G300E | 0 | 0
891 | Story8 | C6 | 32 MPa RC Column (42.5 cm x 42.5 cm) | Column | 32MPa | Concrete Rectangular | 425 | 425 | 1806.3 | 3175 | 0.57 | 1403.02 | G300E | 5734050 | 44.99 | G300E | 0 | 0
892 | Story8 | C60 | 32 MPa RC Column (42.5 cm x 42.5 cm) | Column | 32MPa | Concrete Rectangular | 425 | 425 | 1806.3 | 3175 | 0.57 | 1403.02 | G300E | 5734050 | 44.99 | G300E | 0 | 0
893 | Story8 | C61 | 32 MPa RC Column (42.5 cm x 42.5 cm) | Column | 32MPa | Concrete Rectangular | 425 | 425 | 1806.3 | 3175 | 0.57 | 1403.02 | G300E | 5734050 | 44.99 | G300E | 0 | 0
894 | Story8 | C62 | 32 MPa RC Column (42.5 cm x 42.5 cm) | Column | 32MPa | Concrete Rectangular | 425 | 425 | 1806.3 | 3175 | 0.57 | 1403.02 | G300E | 5734050 | 44.99 | G300E | 0 | 0
895 | Story8 | C63 | 32 MPa RC Column (42.5 cm x 42.5 cm) | Column | 32MPa | Concrete Rectangular | 425 | 425 | 1806.3 | 3175 | 0.57 | 1403.02 | G300E | 5734050 | 44.99 | G300E | 0 | 0
896 | Story8 | C64 | 32 MPa RC Column (42.5 cm x 42.5 cm) | Column | 32MPa | Concrete Rectangular | 425 | 425 | 1806.3 | 3175 | 0.57 | 1403.02 | G300E | 5734050 | 44.99 | G300E | 0 | 0
897 | Story8 | C7 | 32 MPa RC Column (42.5 cm x 42.5 cm) | Column | 32MPa | Concrete Rectangular | 425 | 425 | 1806.3 | 3175 | 0.57 | 1403.02 | G300E | 5734050 | 44.99 | G300E | 0 | 0
898 | Story8 | C8 | 32 MPa RC Column (42.5 cm x 42.5 cm) | Column | 32MPa | Concrete Rectangular | 425 | 425 | 1806.3 | 3175 | 0.57 | 1403.02 | G300E | 5734050 | 44.99 | G300E | 0 | 0
899 | Story8 | C9 | 32 MPa RC Column (42.5 cm x 42.5 cm) | Column | 32MPa | Concrete Rectangular | 425 | 425 | 1806.3 | 3175 | 0.57 | 1403.02 | G300E | 5734050 | 44.99 | G300E | 0 | 0
900 | Story9 | C1 | 32 MPa RC Column (37.5 cm x 37.5 cm) | Column | 32MPa | Concrete Rectangular | 375 | 375 | 1406.3 | 3175 | 0.45 | 1092.32 | G300E | 4464050 | 35.03 | G300E | 0 | 0
901 | Story9 | C10 | 32 MPa RC Column (37.5 cm x 37.5 cm) | Column | 32MPa | Concrete Rectangular | 375 | 375 | 1406.3 | 3175 | 0.45 | 1092.32 | G300E | 25517475 | 200.22 | G300E | 0 | 0
902 | Story9 | C11 | 32 MPa RC Column (37.5 cm x 37.5 cm) | Column | 32MPa | Concrete Rectangular | 375 | 375 | 1406.3 | 3175 | 0.45 | 1092.32 | G300E | 25559808.33 | 200.55 | G300E | 0 | 0
903 | Story9 | C12 | 32 MPa RC Column (37.5 cm x 37.5 cm) | Column | 32MPa | Concrete Rectangular | 375 | 375 | 1406.3 | 3175 | 0.45 | 1092.32 | G300E | 24136350 | 189.38 | G300E | 0 | 0
904 | Story9 | C13 | 32 MPa RC Column (37.5 cm x 37.5 cm) | Column | 32MPa | Concrete Rectangular | 375 | 375 | 1406.3 | 3175 | 0.45 | 1092.32 | G300E | 24130000 | 189.33 | G300E | 0 | 0
905 | Story9 | C14 | 32 MPa RC Column (37.5 cm x 37.5 cm) | Column | 32MPa | Concrete Rectangular | 375 | 375 | 1406.3 | 3175 | 0.45 | 1092.32 | G300E | 25525941.67 | 200.29 | G300E | 0 | 0
906 | Story9 | C15 | 32 MPa RC Column (37.5 cm x 37.5 cm) | Column | 32MPa | Concrete Rectangular | 375 | 375 | 1406.3 | 3175 | 0.45 | 1092.32 | G300E | 25533350 | 200.34 | G300E | 0 | 0
907 | Story9 | C16 | 32 MPa RC Column (37.5 cm x 37.5 cm) | Column | 32MPa | Concrete Rectangular | 375 | 375 | 1406.3 | 3175 | 0.45 | 1092.32 | G300E | 4464050 | 35.03 | G300E | 0 | 0
908 | Story9 | C17 | 32 MPa RC Column (37.5 cm x 37.5 cm) | Column | 32MPa | Concrete Rectangular | 375 | 375 | 1406.3 | 3175 | 0.45 | 1092.32 | G300E | 4464050 | 35.03 | G300E | 0 | 0
909 | Story9 | C18 | 32 MPa RC Column (37.5 cm x 37.5 cm) | Column | 32MPa | Concrete Rectangular | 375 | 375 | 1406.3 | 3175 | 0.45 | 1092.32 | G300E | 29564541.67 | 231.97 | G300E | 0 | 0
910 | Story9 | C19 | 32 MPa RC Column (37.5 cm x 37.5 cm) | Column | 32MPa | Concrete Rectangular | 375 | 375 | 1406.3 | 3175 | 0.45 | 1092.32 | G300E | 26642483.33 | 209.05 | G300E | 0 | 0
911 | Story9 | C2 | 32 MPa RC Column (37.5 cm x 37.5 cm) | Column | 32MPa | Concrete Rectangular | 375 | 375 | 1406.3 | 3175 | 0.45 | 1092.32 | G300E | 4525433.33 | 35.51 | G300E | 0 | 0
912 | Story9 | C20 | 32 MPa RC Column (37.5 cm x 37.5 cm) | Column | 32MPa | Concrete Rectangular | 375 | 375 | 1406.3 | 3175 | 0.45 | 1092.32 | G300E | 10512425 | 82.48 | G300E | 0 | 0
913 | Story9 | C21 | 32 MPa RC Column (37.5 cm x 37.5 cm) | Column | 32MPa | Concrete Rectangular | 375 | 375 | 1406.3 | 3175 | 0.45 | 1092.32 | G300E | 10460566.67 | 82.08 | G300E | 0 | 0
914 | Story9 | C22 | 32 MPa RC Column (37.5 cm x 37.5 cm) | Column | 32MPa | Concrete Rectangular | 375 | 375 | 1406.3 | 3175 | 0.45 | 1092.32 | G300E | 26644600 | 209.06 | G300E | 0 | 0
915 | Story9 | C23 | 32 MPa RC Column (37.5 cm x 37.5 cm) | Column | 32MPa | Concrete Rectangular | 375 | 375 | 1406.3 | 3175 | 0.45 | 1092.32 | G300E | 29575125 | 232.06 | G300E | 0 | 0
916 | Story9 | C24 | 32 MPa RC Column (37.5 cm x 37.5 cm) | Column | 32MPa | Concrete Rectangular | 375 | 375 | 1406.3 | 3175 | 0.45 | 1092.32 | G300E | 4464050 | 35.03 | G300E | 0 | 0
917 | Story9 | C25 | 32 MPa RC Column (37.5 cm x 37.5 cm) | Column | 32MPa | Concrete Rectangular | 375 | 375 | 1406.3 | 3175 | 0.45 | 1092.32 | G300E | 4464050 | 35.03 | G300E | 0 | 0
918 | Story9 | C26 | 32 MPa RC Column (37.5 cm x 37.5 cm) | Column | 32MPa | Concrete Rectangular | 375 | 375 | 1406.3 | 3175 | 0.45 | 1092.32 | G300E | 29162375 | 228.82 | G300E | 0 | 0
919 | Story9 | C27 | 32 MPa RC Column (37.5 cm x 37.5 cm) | Column | 32MPa | Concrete Rectangular | 375 | 375 | 1406.3 | 3175 | 0.45 | 1092.32 | G300E | 20833291.67 | 163.47 | G300E | 0 | 0
920 | Story9 | C3 | 32 MPa RC Column (37.5 cm x 37.5 cm) | Column | 32MPa | Concrete Rectangular | 375 | 375 | 1406.3 | 3175 | 0.45 | 1092.32 | G300E | 4489450 | 35.23 | G300E | 0 | 0
921 | Story9 | C30 | 32 MPa RC Column (37.5 cm x 37.5 cm) | Column | 32MPa | Concrete Rectangular | 375 | 375 | 1406.3 | 3175 | 0.45 | 1092.32 | G300E | 20837525 | 163.5 | G300E | 0 | 0
922 | Story9 | C31 | 32 MPa RC Column (37.5 cm x 37.5 cm) | Column | 32MPa | Concrete Rectangular | 375 | 375 | 1406.3 | 3175 | 0.45 | 1092.32 | G300E | 29166608.33 | 228.85 | G300E | 0 | 0
923 | Story9 | C32 | 32 MPa RC Column (37.5 cm x 37.5 cm) | Column | 32MPa | Concrete Rectangular | 375 | 375 | 1406.3 | 3175 | 0.45 | 1092.32 | G300E | 4464050 | 35.03 | G300E | 0 | 0
924 | Story9 | C33 | 32 MPa RC Column (37.5 cm x 37.5 cm) | Column | 32MPa | Concrete Rectangular | 375 | 375 | 1406.3 | 3175 | 0.45 | 1092.32 | G300E | 4464050 | 35.03 | G300E | 0 | 0
925 | Story9 | C34 | 32 MPa RC Column (37.5 cm x 37.5 cm) | Column | 32MPa | Concrete Rectangular | 375 | 375 | 1406.3 | 3175 | 0.45 | 1092.32 | G300E | 29165550 | 228.84 | G300E | 0 | 0
926 | Story9 | C35 | 32 MPa RC Column (37.5 cm x 37.5 cm) | Column | 32MPa | Concrete Rectangular | 375 | 375 | 1406.3 | 3175 | 0.45 | 1092.32 | G300E | 20835408.33 | 163.48 | G300E | 0 | 0
927 | Story9 | C38 | 32 MPa RC Column (37.5 cm x 37.5 cm) | Column | 32MPa | Concrete Rectangular | 375 | 375 | 1406.3 | 3175 | 0.45 | 1092.32 | G300E | 20841758.33 | 163.53 | G300E | 0 | 0
928 | Story9 | C39 | 32 MPa RC Column (37.5 cm x 37.5 cm) | Column | 32MPa | Concrete Rectangular | 375 | 375 | 1406.3 | 3175 | 0.45 | 1092.32 | G300E | 29166608.33 | 228.85 | G300E | 0 | 0
929 | Story9 | C4 | 32 MPa RC Column (37.5 cm x 37.5 cm) | Column | 32MPa | Concrete Rectangular | 375 | 375 | 1406.3 | 3175 | 0.45 | 1092.32 | G300E | 4464050 | 35.03 | G300E | 0 | 0
930 | Story9 | C40 | 32 MPa RC Column (37.5 cm x 37.5 cm) | Column | 32MPa | Concrete Rectangular | 375 | 375 | 1406.3 | 3175 | 0.45 | 1092.32 | G300E | 4464050 | 35.03 | G300E | 0 | 0
931 | Story9 | C41 | 32 MPa RC Column (37.5 cm x 37.5 cm) | Column | 32MPa | Concrete Rectangular | 375 | 375 | 1406.3 | 3175 | 0.45 | 1092.32 | G300E | 4464050 | 35.03 | G300E | 0 | 0
932 | Story9 | C42 | 32 MPa RC Column (37.5 cm x 37.5 cm) | Column | 32MPa | Concrete Rectangular | 375 | 375 | 1406.3 | 3175 | 0.45 | 1092.32 | G300E | 29575125 | 232.06 | G300E | 0 | 0
933 | Story9 | C43 | 32 MPa RC Column (37.5 cm x 37.5 cm) | Column | 32MPa | Concrete Rectangular | 375 | 375 | 1406.3 | 3175 | 0.45 | 1092.32 | G300E | 26649891.67 | 209.1 | G300E | 0 | 0
934 | Story9 | C44 | 32 MPa RC Column (37.5 cm x 37.5 cm) | Column | 32MPa | Concrete Rectangular | 375 | 375 | 1406.3 | 3175 | 0.45 | 1092.32 | G300E | 10496550 | 82.36 | G300E | 0 | 0
935 | Story9 | C45 | 32 MPa RC Column (37.5 cm x 37.5 cm) | Column | 32MPa | Concrete Rectangular | 375 | 375 | 1406.3 | 3175 | 0.45 | 1092.32 | G300E | 10496550 | 82.36 | G300E | 0 | 0
936 | Story9 | C46 | 32 MPa RC Column (37.5 cm x 37.5 cm) | Column | 32MPa | Concrete Rectangular | 375 | 375 | 1406.3 | 3175 | 0.45 | 1092.32 | G300E | 26650950 | 209.11 | G300E | 0 | 0
937 | Story9 | C47 | 32 MPa RC Column (37.5 cm x 37.5 cm) | Column | 32MPa | Concrete Rectangular | 375 | 375 | 1406.3 | 3175 | 0.45 | 1092.32 | G300E | 29575125 | 232.06 | G300E | 0 | 0
938 | Story9 | C48 | 32 MPa RC Column (37.5 cm x 37.5 cm) | Column | 32MPa | Concrete Rectangular | 375 | 375 | 1406.3 | 3175 | 0.45 | 1092.32 | G300E | 4464050 | 35.03 | G300E | 0 | 0
939 | Story9 | C49 | 32 MPa RC Column (37.5 cm x 37.5 cm) | Column | 32MPa | Concrete Rectangular | 375 | 375 | 1406.3 | 3175 | 0.45 | 1092.32 | G300E | 4464050 | 35.03 | G300E | 0 | 0
940 | Story9 | C5 | 32 MPa RC Column (37.5 cm x 37.5 cm) | Column | 32MPa | Concrete Rectangular | 375 | 375 | 1406.3 | 3175 | 0.45 | 1092.32 | G300E | 4466166.67 | 35.04 | G300E | 0 | 0
941 | Story9 | C50 | 32 MPa RC Column (37.5 cm x 37.5 cm) | Column | 32MPa | Concrete Rectangular | 375 | 375 | 1406.3 | 3175 | 0.45 | 1092.32 | G300E | 25533350 | 200.34 | G300E | 0 | 0
942 | Story9 | C51 | 32 MPa RC Column (37.5 cm x 37.5 cm) | Column | 32MPa | Concrete Rectangular | 375 | 375 | 1406.3 | 3175 | 0.45 | 1092.32 | G300E | 25529116.67 | 200.31 | G300E | 0 | 0
943 | Story9 | C52 | 32 MPa RC Column (37.5 cm x 37.5 cm) | Column | 32MPa | Concrete Rectangular | 375 | 375 | 1406.3 | 3175 | 0.45 | 1092.32 | G300E | 24158575 | 189.56 | G300E | 0 | 0
944 | Story9 | C53 | 32 MPa RC Column (37.5 cm x 37.5 cm) | Column | 32MPa | Concrete Rectangular | 375 | 375 | 1406.3 | 3175 | 0.45 | 1092.32 | G300E | 24158575 | 189.56 | G300E | 0 | 0
945 | Story9 | C54 | 32 MPa RC Column (37.5 cm x 37.5 cm) | Column | 32MPa | Concrete Rectangular | 375 | 375 | 1406.3 | 3175 | 0.45 | 1092.32 | G300E | 25528058.33 | 200.3 | G300E | 0 | 0
946 | Story9 | C55 | 32 MPa RC Column (37.5 cm x 37.5 cm) | Column | 32MPa | Concrete Rectangular | 375 | 375 | 1406.3 | 3175 | 0.45 | 1092.32 | G300E | 25533350 | 200.34 | G300E | 0 | 0
947 | Story9 | C56 | 32 MPa RC Column (37.5 cm x 37.5 cm) | Column | 32MPa | Concrete Rectangular | 375 | 375 | 1406.3 | 3175 | 0.45 | 1092.32 | G300E | 4464050 | 35.03 | G300E | 0 | 0
948 | Story9 | C57 | 32 MPa RC Column (37.5 cm x 37.5 cm) | Column | 32MPa | Concrete Rectangular | 375 | 375 | 1406.3 | 3175 | 0.45 | 1092.32 | G300E | 4464050 | 35.03 | G300E | 0 | 0
949 | Story9 | C58 | 32 MPa RC Column (37.5 cm x 37.5 cm) | Column | 32MPa | Concrete Rectangular | 375 | 375 | 1406.3 | 3175 | 0.45 | 1092.32 | G300E | 4538133.33 | 35.61 | G300E | 0 | 0
950 | Story9 | C59 | 32 MPa RC Column (37.5 cm x 37.5 cm) | Column | 32MPa | Concrete Rectangular | 375 | 375 | 1406.3 | 3175 | 0.45 | 1092.32 | G300E | 4464050 | 35.03 | G300E | 0 | 0
951 | Story9 | C6 | 32 MPa RC Column (37.5 cm x 37.5 cm) | Column | 32MPa | Concrete Rectangular | 375 | 375 | 1406.3 | 3175 | 0.45 | 1092.32 | G300E | 4464050 | 35.03 | G300E | 0 | 0
952 | Story9 | C60 | 32 MPa RC Column (37.5 cm x 37.5 cm) | Column | 32MPa | Concrete Rectangular | 375 | 375 | 1406.3 | 3175 | 0.45 | 1092.32 | G300E | 4469341.67 | 35.07 | G300E | 0 | 0
953 | Story9 | C61 | 32 MPa RC Column (37.5 cm x 37.5 cm) | Column | 32MPa | Concrete Rectangular | 375 | 375 | 1406.3 | 3175 | 0.45 | 1092.32 | G300E | 4469341.67 | 35.07 | G300E | 0 | 0
954 | Story9 | C62 | 32 MPa RC Column (37.5 cm x 37.5 cm) | Column | 32MPa | Concrete Rectangular | 375 | 375 | 1406.3 | 3175 | 0.45 | 1092.32 | G300E | 4464050 | 35.03 | G300E | 0 | 0
955 | Story9 | C63 | 32 MPa RC Column (37.5 cm x 37.5 cm) | Column | 32MPa | Concrete Rectangular | 375 | 375 | 1406.3 | 3175 | 0.45 | 1092.32 | G300E | 4537075 | 35.6 | G300E | 0 | 0
956 | Story9 | C64 | 32 MPa RC Column (37.5 cm x 37.5 cm) | Column | 32MPa | Concrete Rectangular | 375 | 375 | 1406.3 | 3175 | 0.45 | 1092.32 | G300E | 4464050 | 35.03 | G300E | 0 | 0
957 | Story9 | C7 | 32 MPa RC Column (37.5 cm x 37.5 cm) | Column | 32MPa | Concrete Rectangular | 375 | 375 | 1406.3 | 3175 | 0.45 | 1092.32 | G300E | 4538133.33 | 35.61 | G300E | 0 | 0
958 | Story9 | C8 | 32 MPa RC Column (37.5 cm x 37.5 cm) | Column | 32MPa | Concrete Rectangular | 375 | 375 | 1406.3 | 3175 | 0.45 | 1092.32 | G300E | 4464050 | 35.03 | G300E | 0 | 0
959 | Story9 | C9 | 32 MPa RC Column (37.5 cm x 37.5 cm) | Column | 32MPa | Concrete Rectangular | 375 | 375 | 1406.3 | 3175 | 0.45 | 1092.32 | G300E | 4464050 | 35.03 | G300E | 0 | 0

## Walls
| Story | Label | Section | Structural_Element_Type | Material | Width_(mm) | Depth_(mm) | Area_(cm^2) | Length_(mm) | Volume_(m^3) | Mass_(kg) | Long._Rebar_Material | Long._Rebar_Volume_(mm^3) | Long._Rebar_Mass_(kg) | Tran._Rebar_Material | Tran._Rebar_Volume_(mm^3) | Tran._Rebar_Mass_(kg)
0 | Story1 | P1 | RC Wall - 250 mm | Wall | 32MPa | 7200 | 250 | 18000 | 3500 | 6.3 | 15412.84 | G300E | 84105000 | 659.92 | G300E | 15750000 | 123.58
1 | Story1 | P2 | RC Wall - 250 mm | Wall | 32MPa | 7200 | 250 | 18000 | 3500 | 6.3 | 15412.84 | G300E | 84105000 | 659.92 | G300E | 15750000 | 123.58
2 | Story1 | P3 | RC Wall - 250 mm | Wall | 32MPa | 4800 | 250 | 12000 | 3500 | 4.2 | 10275.23 | G300E | 38220000 | 299.89 | G300E | 10500000 | 82.39
3 | Story1 | P4 | RC Wall - 250 mm | Wall | 32MPa | 4800 | 250 | 12000 | 3500 | 4.2 | 10275.23 | G300E | 44100000 | 346.02 | G300E | 38461416 | 301.78
4 | Story10 | P1 | RC Wall - 150 mm | Wall | 32MPa | 7200 | 150 | 10800 | 3500 | 3.78 | 9247.71 | G300E | 12096000 | 94.91 | G300E | 9450000 | 74.15
5 | Story10 | P2 | RC Wall - 150 mm | Wall | 32MPa | 7200 | 150 | 10800 | 3500 | 3.78 | 9247.71 | G300E | 12096000 | 94.91 | G300E | 9450000 | 74.15
6 | Story10 | P3 | RC Wall - 150 mm | Wall | 32MPa | 4800 | 150 | 7200 | 3500 | 2.52 | 6165.14 | G300E | 12600000 | 98.86 | G300E | 6300000 | 49.43
7 | Story10 | P4 | RC Wall - 150 mm | Wall | 32MPa | 4800 | 150 | 7200 | 3500 | 2.52 | 6165.14 | G300E | 12600000 | 98.86 | G300E | 6300000 | 49.43
8 | Story11 | P1 | RC Wall - 150 mm | Wall | 32MPa | 7200 | 150 | 10800 | 3500 | 3.78 | 9247.71 | G300E | 13419000 | 105.29 | G300E | 9450000 | 74.15
9 | Story11 | P2 | RC Wall - 150 mm | Wall | 32MPa | 7200 | 150 | 10800 | 3500 | 3.78 | 9247.71 | G300E | 13419000 | 105.29 | G300E | 9450000 | 74.15
10 | Story11 | P3 | RC Wall - 150 mm | Wall | 32MPa | 4800 | 150 | 7200 | 3500 | 2.52 | 6165.14 | G300E | 12222000 | 95.9 | G300E | 6300000 | 49.43
11 | Story11 | P4 | RC Wall - 150 mm | Wall | 32MPa | 4800 | 150 | 7200 | 3500 | 2.52 | 6165.14 | G300E | 12222000 | 95.9 | G300E | 6300000 | 49.43
12 | Story12 | P1 | RC Wall - 150 mm | Wall | 32MPa | 7200 | 150 | 10800 | 3500 | 3.78 | 9247.71 | G300E | 10773000 | 84.53 | G300E | 9450000 | 74.15
13 | Story12 | P2 | RC Wall - 150 mm | Wall | 32MPa | 7200 | 150 | 10800 | 3500 | 3.78 | 9247.71 | G300E | 10773000 | 84.53 | G300E | 9450000 | 74.15
14 | Story12 | P3 | RC Wall - 150 mm | Wall | 32MPa | 4800 | 150 | 7200 | 3500 | 2.52 | 6165.14 | G300E | 10458000 | 82.06 | G300E | 6300000 | 49.43
15 | Story12 | P4 | RC Wall - 150 mm | Wall | 32MPa | 4800 | 150 | 7200 | 3500 | 2.52 | 6165.14 | G300E | 10458000 | 82.06 | G300E | 6300000 | 49.43
16 | Story13 | P1 | RC Wall - 150 mm | Wall | 32MPa | 7200 | 150 | 10800 | 3500 | 3.78 | 9247.71 | G300E | 9450000 | 74.15 | G300E | 9450000 | 74.15
17 | Story13 | P2 | RC Wall - 150 mm | Wall | 32MPa | 7200 | 150 | 10800 | 3500 | 3.78 | 9247.71 | G300E | 9450000 | 74.15 | G300E | 9450000 | 74.15
18 | Story13 | P3 | RC Wall - 150 mm | Wall | 32MPa | 4800 | 150 | 7200 | 3500 | 2.52 | 6165.14 | G300E | 6300000 | 49.43 | G300E | 6300000 | 49.43
19 | Story13 | P4 | RC Wall - 150 mm | Wall | 32MPa | 4800 | 150 | 7200 | 3500 | 2.52 | 6165.14 | G300E | 6300000 | 49.43 | G300E | 6300000 | 49.43
20 | Story14 | P1 | RC Wall - 150 mm | Wall | 32MPa | 7200 | 150 | 10800 | 3500 | 3.78 | 9247.71 | G300E | 9450000 | 74.15 | G300E | 9450000 | 74.15
21 | Story14 | P2 | RC Wall - 150 mm | Wall | 32MPa | 7200 | 150 | 10800 | 3500 | 3.78 | 9247.71 | G300E | 9450000 | 74.15 | G300E | 9450000 | 74.15
22 | Story14 | P3 | RC Wall - 150 mm | Wall | 32MPa | 4800 | 150 | 7200 | 3500 | 2.52 | 6165.14 | G300E | 6300000 | 49.43 | G300E | 6300000 | 49.43
23 | Story14 | P4 | RC Wall - 150 mm | Wall | 32MPa | 4800 | 150 | 7200 | 3500 | 2.52 | 6165.14 | G300E | 6300000 | 49.43 | G300E | 6300000 | 49.43
24 | Story15 | P1 | RC Wall - 150 mm | Wall | 32MPa | 7200 | 150 | 10800 | 3500 | 3.78 | 9247.71 | G300E | 9450000 | 74.15 | G300E | 9450000 | 74.15
25 | Story15 | P2 | RC Wall - 150 mm | Wall | 32MPa | 7200 | 150 | 10800 | 3500 | 3.78 | 9247.71 | G300E | 9450000 | 74.15 | G300E | 9450000 | 74.15
26 | Story15 | P3 | RC Wall - 150 mm | Wall | 32MPa | 4800 | 150 | 7200 | 3500 | 2.52 | 6165.14 | G300E | 6300000 | 49.43 | G300E | 6300000 | 49.43
27 | Story15 | P4 | RC Wall - 150 mm | Wall | 32MPa | 4800 | 150 | 7200 | 3500 | 2.52 | 6165.14 | G300E | 6300000 | 49.43 | G300E | 6300000 | 49.43
28 | Story16 | P1 | RC Wall - 150 mm | Wall | 32MPa | 7200 | 150 | 10800 | 3500 | 3.78 | 9247.71 | G300E | 9450000 | 74.15 | G300E | 9450000 | 74.15
29 | Story16 | P2 | RC Wall - 150 mm | Wall | 32MPa | 7200 | 150 | 10800 | 3500 | 3.78 | 9247.71 | G300E | 9450000 | 74.15 | G300E | 9450000 | 74.15
30 | Story16 | P3 | RC Wall - 150 mm | Wall | 32MPa | 4800 | 150 | 7200 | 3500 | 2.52 | 6165.14 | G300E | 6300000 | 49.43 | G300E | 6300000 | 49.43
31 | Story16 | P4 | RC Wall - 150 mm | Wall | 32MPa | 4800 | 150 | 7200 | 3500 | 2.52 | 6165.14 | G300E | 6300000 | 49.43 | G300E | 6300000 | 49.43
32 | Story2 | P1 | RC Wall - 250 mm | Wall | 32MPa | 7200 | 250 | 18000 | 3500 | 6.3 | 15412.84 | G300E | 58905000 | 462.19 | G300E | 15750000 | 123.58
33 | Story2 | P2 | RC Wall - 250 mm | Wall | 32MPa | 7200 | 250 | 18000 | 3500 | 6.3 | 15412.84 | G300E | 58590000 | 459.72 | G300E | 15750000 | 123.58
34 | Story2 | P3 | RC Wall - 250 mm | Wall | 32MPa | 4800 | 250 | 12000 | 3500 | 4.2 | 10275.23 | G300E | 25200000 | 197.73 | G300E | 10500000 | 82.39
35 | Story2 | P4 | RC Wall - 250 mm | Wall | 32MPa | 4800 | 250 | 12000 | 3500 | 4.2 | 10275.23 | G300E | 25410000 | 199.38 | G300E | 19859280 | 155.82
36 | Story3 | P1 | RC Wall - 225 mm | Wall | 32MPa | 7200 | 225 | 16200 | 3500 | 5.67 | 13871.56 | G300E | 40257000 | 315.87 | G300E | 14175000 | 111.22
37 | Story3 | P2 | RC Wall - 225 mm | Wall | 32MPa | 7200 | 225 | 16200 | 3500 | 5.67 | 13871.56 | G300E | 40257000 | 315.87 | G300E | 14175000 | 111.22
38 | Story3 | P3 | RC Wall - 225 mm | Wall | 32MPa | 4800 | 225 | 10800 | 3500 | 3.78 | 9247.71 | G300E | 14553000 | 114.19 | G300E | 9450000 | 74.15
39 | Story3 | P4 | RC Wall - 225 mm | Wall | 32MPa | 4800 | 225 | 10800 | 3500 | 3.78 | 9247.71 | G300E | 14931000 | 117.15 | G300E | 16560096 | 129.94
40 | Story4 | P1 | RC Wall - 225 mm | Wall | 32MPa | 7200 | 225 | 16200 | 3500 | 5.67 | 13871.56 | G300E | 24664500 | 193.53 | G300E | 14175000 | 111.22
41 | Story4 | P2 | RC Wall - 225 mm | Wall | 32MPa | 7200 | 225 | 16200 | 3500 | 5.67 | 13871.56 | G300E | 24664500 | 193.53 | G300E | 14175000 | 111.22
42 | Story4 | P3 | RC Wall - 225 mm | Wall | 32MPa | 4800 | 225 | 10800 | 3500 | 3.78 | 9247.71 | G300E | 9450000 | 74.15 | G300E | 9450000 | 74.15
43 | Story4 | P4 | RC Wall - 225 mm | Wall | 32MPa | 4800 | 225 | 10800 | 3500 | 3.78 | 9247.71 | G300E | 9450000 | 74.15 | G300E | 10840032 | 85.05
44 | Story5 | P1 | RC Wall - 200 mm | Wall | 32MPa | 7200 | 200 | 14400 | 3500 | 5.04 | 12330.28 | G300E | 12600000 | 98.86 | G300E | 12600000 | 98.86
45 | Story5 | P2 | RC Wall - 200 mm | Wall | 32MPa | 7200 | 200 | 14400 | 3500 | 5.04 | 12330.28 | G300E | 12600000 | 98.86 | G300E | 12600000 | 98.86
46 | Story5 | P3 | RC Wall - 200 mm | Wall | 32MPa | 4800 | 200 | 9600 | 3500 | 3.36 | 8220.18 | G300E | 8400000 | 65.91 | G300E | 8400000 | 65.91
47 | Story5 | P4 | RC Wall - 200 mm | Wall | 32MPa | 4800 | 200 | 9600 | 3500 | 3.36 | 8220.18 | G300E | 8400000 | 65.91 | G300E | 9232104 | 72.44
48 | Story6 | P1 | RC Wall - 200 mm | Wall | 32MPa | 7200 | 200 | 14400 | 3500 | 5.04 | 12330.28 | G300E | 12600000 | 98.86 | G300E | 12600000 | 98.86
49 | Story6 | P2 | RC Wall - 200 mm | Wall | 32MPa | 7200 | 200 | 14400 | 3500 | 5.04 | 12330.28 | G300E | 12600000 | 98.86 | G300E | 12600000 | 98.86
50 | Story6 | P3 | RC Wall - 200 mm | Wall | 32MPa | 4800 | 200 | 9600 | 3500 | 3.36 | 8220.18 | G300E | 8400000 | 65.91 | G300E | 8400000 | 65.91
51 | Story6 | P4 | RC Wall - 200 mm | Wall | 32MPa | 4800 | 200 | 9600 | 3500 | 3.36 | 8220.18 | G300E | 8400000 | 65.91 | G300E | 8400000 | 65.91
52 | Story7 | P1 | RC Wall - 175 mm | Wall | 32MPa | 7200 | 175 | 12600 | 3500 | 4.41 | 10788.99 | G300E | 11025000 | 86.51 | G300E | 11025000 | 86.51
53 | Story7 | P2 | RC Wall - 175 mm | Wall | 32MPa | 7200 | 175 | 12600 | 3500 | 4.41 | 10788.99 | G300E | 11025000 | 86.51 | G300E | 11025000 | 86.51
54 | Story7 | P3 | RC Wall - 175 mm | Wall | 32MPa | 4800 | 175 | 8400 | 3500 | 2.94 | 7192.66 | G300E | 7350000 | 57.67 | G300E | 7350000 | 57.67
55 | Story7 | P4 | RC Wall - 175 mm | Wall | 32MPa | 4800 | 175 | 8400 | 3500 | 2.94 | 7192.66 | G300E | 7350000 | 57.67 | G300E | 7350000 | 57.67
56 | Story8 | P1 | RC Wall - 175 mm | Wall | 32MPa | 7200 | 175 | 12600 | 3500 | 4.41 | 10788.99 | G300E | 11025000 | 86.51 | G300E | 11025000 | 86.51
57 | Story8 | P2 | RC Wall - 175 mm | Wall | 32MPa | 7200 | 175 | 12600 | 3500 | 4.41 | 10788.99 | G300E | 11025000 | 86.51 | G300E | 11025000 | 86.51
58 | Story8 | P3 | RC Wall - 175 mm | Wall | 32MPa | 4800 | 175 | 8400 | 3500 | 2.94 | 7192.66 | G300E | 10290000 | 80.74 | G300E | 7350000 | 57.67
59 | Story8 | P4 | RC Wall - 175 mm | Wall | 32MPa | 4800 | 175 | 8400 | 3500 | 2.94 | 7192.66 | G300E | 10290000 | 80.74 | G300E | 7350000 | 57.67
60 | Story9 | P1 | RC Wall - 150 mm | Wall | 32MPa | 7200 | 150 | 10800 | 3500 | 3.78 | 9247.71 | G300E | 9450000 | 74.15 | G300E | 9450000 | 74.15
61 | Story9 | P2 | RC Wall - 150 mm | Wall | 32MPa | 7200 | 150 | 10800 | 3500 | 3.78 | 9247.71 | G300E | 9450000 | 74.15 | G300E | 9450000 | 74.15
62 | Story9 | P3 | RC Wall - 150 mm | Wall | 32MPa | 4800 | 150 | 7200 | 3500 | 2.52 | 6165.14 | G300E | 12096000 | 94.91 | G300E | 6300000 | 49.43
63 | Story9 | P4 | RC Wall - 150 mm | Wall | 32MPa | 4800 | 150 | 7200 | 3500 | 2.52 | 6165.14 | G300E | 12096000 | 94.91 | G300E | 6300000 | 49.43

## Slabs
| Story | Label | Section | Structural_Element_Type | Material | Length_(mm) | Width_(mm) | Depth_(mm) | Area_(cm^2) | Volume_(m^3) | Mass_(kg) | Long._Rebar_Material | Long._Rebar_Volume_(mm^3) | Long._Rebar_Mass_(kg) | Tran._Rebar_Material | Tran._Rebar_Volume_(mm^3) | Tran._Rebar_Mass_(kg)
0 | Story1 | F1 | Slab1 | Slab | 32MPa | 33600 | 50400 | 170 | 57120 | 287.88 | 704305.32 | G300E | 2187379912.11 | 17162.99 | G300E | 0 | 0
1 | Story10 | F1 | Slab1 | Slab | 32MPa | 33600 | 50400 | 170 | 57120 | 287.88 | 704305.32 | G300E | 2196615910.83 | 17235.46 | G300E | 0 | 0
2 | Story11 | F1 | Slab1 | Slab | 32MPa | 33600 | 50400 | 170 | 57120 | 287.88 | 704305.32 | G300E | 2158026701.52 | 16932.68 | G300E | 0 | 0
3 | Story12 | F1 | Slab1 | Slab | 32MPa | 33600 | 50400 | 170 | 57120 | 287.88 | 704305.32 | G300E | 2165385182.36 | 16990.42 | G300E | 0 | 0
4 | Story13 | F1 | Slab1 | Slab | 32MPa | 33600 | 50400 | 170 | 57120 | 287.88 | 704305.32 | G300E | 2171952392.62 | 17041.94 | G300E | 0 | 0
5 | Story14 | F1 | Slab1 | Slab | 32MPa | 33600 | 50400 | 170 | 57120 | 287.88 | 704305.32 | G300E | 2184899305.21 | 17143.53 | G300E | 0 | 0
6 | Story15 | F1 | Slab1 | Slab | 32MPa | 33600 | 50400 | 170 | 57120 | 287.88 | 704305.32 | G300E | 2198056453.57 | 17246.77 | G300E | 0 | 0
7 | Story16 | F1 | Slab1 | Slab | 32MPa | 33600 | 50400 | 170 | 57120 | 287.88 | 704305.32 | G300E | 4442971704.25 | 34861.2 | G300E | 0 | 0
8 | Story2 | F1 | Slab1 | Slab | 32MPa | 33600 | 50400 | 170 | 57120 | 287.88 | 704305.32 | G300E | 2196480028.87 | 17234.4 | G300E | 0 | 0
9 | Story3 | F1 | Slab1 | Slab | 32MPa | 33600 | 50400 | 170 | 57120 | 287.88 | 704305.32 | G300E | 2166355567.6 | 16998.03 | G300E | 0 | 0
10 | Story4 | F1 | Slab1 | Slab | 32MPa | 33600 | 50400 | 170 | 57120 | 287.88 | 704305.32 | G300E | 2182237778.35 | 17122.65 | G300E | 0 | 0
11 | Story5 | F1 | Slab1 | Slab | 32MPa | 33600 | 50400 | 170 | 57120 | 287.88 | 704305.32 | G300E | 2161987096.07 | 16963.75 | G300E | 0 | 0
12 | Story6 | F1 | Slab1 | Slab | 32MPa | 33600 | 50400 | 170 | 57120 | 287.88 | 704305.32 | G300E | 2171214324.3 | 17036.15 | G300E | 0 | 0
13 | Story7 | F1 | Slab1 | Slab | 32MPa | 33600 | 50400 | 170 | 57120 | 287.88 | 704305.32 | G300E | 2183359942.9 | 17131.45 | G300E | 0 | 0
14 | Story8 | F1 | Slab1 | Slab | 32MPa | 33600 | 50400 | 170 | 57120 | 287.88 | 704305.32 | G300E | 2208977895.11 | 17332.46 | G300E | 0 | 0
15 | Story9 | F1 | Slab1 | Slab | 32MPa | 33600 | 50400 | 170 | 57120 | 287.88 | 704305.32 | G300E | 2194774202.41 | 17221.01 | G300E | 0 | 0

## Materials by Element Type
Material | Structural_Element_Type | Width_(mm) | Depth_(mm) | Area_(cm^2) | Length_(mm) | Volume_(m^3) | Mass_(kg)
32MPa | Beam | 432000 | 514000 | 1285000 | 10030000 | 745.4 | 1825718
| Column | 378000 | 378000 | 1567536 | 3048000 | 499.2 | 1221566.4
| Slab | 806400 | 2720 | 913920 | 537600 | 4606.08 | 11268885.12
| Wall | 384000 | 11600 | 696000 | 224000 | 243.6 | 595963.4
G300E | Beam_Long_Rebar | 0 | 0 | 0 | 0 | 4.2741 | 33536.43
| Beam_Tran_Rebar | 0 | 0 | 0 | 0 | 1.92 | 15064.71
| Column_Long_Rebar | 0 | 0 | 0 | 0 | 15.0779 | 118306.9
| Column_Tran_Rebar | 0 | 0 | 0 | 0 | 0.0011088 | 8.76
| Slab_Long_Rebar | 0 | 0 | 0 | 0 | 37.1707 | 291654.89
| Slab_Tran_Rebar | 0 | 0 | 0 | 0 | 0 | 0
| Wall_Long_Rebar | 0 | 0 | 0 | 0 | 1.0725 | 8415.01
| Wall_Tran_Rebar | 0 | 0 | 0 | 0 | 0.65565 | 5144.48

## Total Embodied Flows
| Embodied_Energy_(MJ) | Embodied_Water_(L) | Embodied_GHG_(kgCO2e)
Total | 32302124.01 | 47120815.274 | 3526695.958

## Total Embodied Flows per NFA
| Embodied_Energy_(MJ) | Embodied_Water_(L) | Embodied_GHG_(kgCO2e)
Total/NFA | 1217.0155 | 1775.3249 | 132.8719

## Embodied Flows By Element Type
Structural_Element_Type | Embodied_Energy_(MJ) | Embodied_Water_(L) | Embodied_GHG_(kgCO2e)
Beam | 3681114.63 | 5358250.502 | 412148.794
Column | 4995399.97 | 7387943.738 | 456130.086
Slab | 22491150.455 | 32726455.627 | 2528604.549
Wall | 1134458.955 | 1648165.407 | 129812.529