## Index
Data Item Description | Worksheet Hyperlink
Beams | Click here to access worksheet
Columns | Click here to access worksheet
Walls | Click here to access worksheet
Slabs | Click here to access worksheet
Materials by Element Type | Click here to access worksheet
Total Embodied Flows | Click here to access worksheet
Total Embodied Flows per NFA | Click here to access worksheet
Embodied Flows By Element Type | Click here to access worksheet
© James Helal 2021

## Beams
| Story | Label | Section | Structural_Element_Type | Material | Cross_Section_Type | Width_(mm) | Depth_(mm) | Area_(cm^2) | Length_(mm) | Volume_(m^3) | Mass_(kg) | Long._Rebar_Material | Long._Rebar_Volume_(mm^3) | Long._Rebar_Mass_(kg) | Tran._Rebar_Material | Tran._Rebar_Volume_(mm^3) | Tran._Rebar_Mass_(kg)
0 | Story1 | B1 | 40 MPa RC Beam (25 cm x 25 cm) | Beam | 40MPa | Concrete Rectangular | 250 | 250 | 625 | 4550 | 0.28 | 695.72 | G300E | 1516775 | 11.9 | G300E | 729300 | 5.72
1 | Story1 | B10 | 40 MPa RC Beam (25 cm x 25 cm) | Beam | 40MPa | Concrete Rectangular | 250 | 250 | 625 | 6950 | 0.43 | 1062.69 | G300E | 2159554.55 | 16.94 | G300E | 631186.36 | 4.95
2 | Story1 | B100 | 40 MPa RC Beam (25 cm x 25 cm) | Beam | 40MPa | Concrete Rectangular | 250 | 250 | 625 | 6950 | 0.43 | 1062.69 | G300E | 2800218.18 | 21.97 | G300E | 0 | 0
3 | Story1 | B101 | 40 MPa RC Beam (25 cm x 25 cm) | Beam | 40MPa | Concrete Rectangular | 250 | 250 | 625 | 4550 | 0.28 | 695.72 | G300E | 1673750 | 13.13 | G300E | 131923.19 | 1.04
4 | Story1 | B102 | 40 MPa RC Beam (25 cm x 25 cm) | Beam | 40MPa | Concrete Rectangular | 250 | 250 | 625 | 6950 | 0.43 | 1062.69 | G300E | 2741143.18 | 21.51 | G300E | 0 | 0
5 | Story1 | B103 | 40 MPa RC Beam (25 cm x 25 cm) | Beam | 40MPa | Concrete Rectangular | 250 | 250 | 625 | 4550 | 0.28 | 695.72 | G300E | 1727050 | 13.55 | G300E | 348373.19 | 2.73
6 | Story1 | B104 | 40 MPa RC Beam (25 cm x 25 cm) | Beam | 40MPa | Concrete Rectangular | 250 | 250 | 625 | 6950 | 0.43 | 1062.69 | G300E | 3317361.36 | 26.03 | G300E | 384699.09 | 3.02
7 | Story1 | B105 | 40 MPa RC Beam (25 cm x 25 cm) | Beam | 40MPa | Concrete Rectangular | 250 | 250 | 625 | 4550 | 0.28 | 695.72 | G300E | 1121900 | 8.8 | G300E | 729300 | 5.72
8 | Story1 | B106 | 40 MPa RC Beam (25 cm x 25 cm) | Beam | 40MPa | Concrete Rectangular | 250 | 250 | 625 | 6950 | 0.43 | 1062.69 | G300E | 2530115.91 | 19.85 | G300E | 736384.09 | 5.78
9 | Story1 | B107 | 40 MPa RC Beam (25 cm x 25 cm) | Beam | 40MPa | Concrete Rectangular | 250 | 250 | 625 | 6950 | 0.43 | 1062.69 | G300E | 2130175 | 16.71 | G300E | 631186.36 | 4.95
10 | Story1 | B108 | 40 MPa RC Beam (25 cm x 25 cm) | Beam | 40MPa | Concrete Rectangular | 250 | 250 | 625 | 6950 | 0.43 | 1062.69 | G300E | 2159554.55 | 16.94 | G300E | 631186.36 | 4.95
11 | Story1 | B109 | 40 MPa RC Beam (25 cm x 25 cm) | Beam | 40MPa | Concrete Rectangular | 250 | 250 | 625 | 6950 | 0.43 | 1062.69 | G300E | 2159870.45 | 16.95 | G300E | 631186.36 | 4.95
12 | Story1 | B11 | 40 MPa RC Beam (25 cm x 25 cm) | Beam | 40MPa | Concrete Rectangular | 250 | 250 | 625 | 4550 | 0.28 | 695.72 | G300E | 1673750 | 13.13 | G300E | 131923.19 | 1.04
13 | Story1 | B110 | 40 MPa RC Beam (25 cm x 25 cm) | Beam | 40MPa | Concrete Rectangular | 250 | 250 | 625 | 6950 | 0.43 | 1062.69 | G300E | 2159554.55 | 16.94 | G300E | 631186.36 | 4.95
14 | Story1 | B111 | 40 MPa RC Beam (25 cm x 25 cm) | Beam | 40MPa | Concrete Rectangular | 250 | 250 | 625 | 6950 | 0.43 | 1062.69 | G300E | 2130175 | 16.71 | G300E | 631186.36 | 4.95
15 | Story1 | B112 | 40 MPa RC Beam (25 cm x 25 cm) | Beam | 40MPa | Concrete Rectangular | 250 | 250 | 625 | 6950 | 0.43 | 1062.69 | G300E | 2530115.91 | 19.85 | G300E | 736384.09 | 5.78
16 | Story1 | B12 | 40 MPa RC Beam (25 cm x 25 cm) | Beam | 40MPa | Concrete Rectangular | 250 | 250 | 625 | 6950 | 0.43 | 1062.69 | G300E | 2130175 | 16.71 | G300E | 631186.36 | 4.95
17 | Story1 | B13 | 40 MPa RC Beam (25 cm x 25 cm) | Beam | 40MPa | Concrete Rectangular | 250 | 250 | 625 | 4550 | 0.28 | 695.72 | G300E | 1727050 | 13.55 | G300E | 348373.19 | 2.73
18 | Story1 | B14 | 40 MPa RC Beam (25 cm x 25 cm) | Beam | 40MPa | Concrete Rectangular | 250 | 250 | 625 | 6950 | 0.43 | 1062.69 | G300E | 2530115.91 | 19.85 | G300E | 736384.09 | 5.78
19 | Story1 | B15 | 40 MPa RC Beam (25 cm x 25 cm) | Beam | 40MPa | Concrete Rectangular | 250 | 250 | 625 | 4550 | 0.28 | 695.72 | G300E | 1121900 | 8.8 | G300E | 728325 | 5.71
20 | Story1 | B16 | 40 MPa RC Beam (25 cm x 25 cm) | Beam | 40MPa | Concrete Rectangular | 250 | 250 | 625 | 4550 | 0.28 | 695.72 | G300E | 1565850 | 12.29 | G300E | 701025 | 5.5
21 | Story1 | B17 | 40 MPa RC Beam (25 cm x 25 cm) | Beam | 40MPa | Concrete Rectangular | 250 | 250 | 625 | 6950 | 0.43 | 1062.69 | G300E | 3317677.27 | 26.03 | G300E | 700292.27 | 5.49
22 | Story1 | B18 | 40 MPa RC Beam (25 cm x 25 cm) | Beam | 40MPa | Concrete Rectangular | 250 | 250 | 625 | 4550 | 0.28 | 695.72 | G300E | 1559675 | 12.24 | G300E | 324675 | 2.55
23 | Story1 | B19 | 40 MPa RC Beam (25 cm x 25 cm) | Beam | 40MPa | Concrete Rectangular | 250 | 250 | 625 | 6950 | 0.43 | 1062.69 | G300E | 2740827.27 | 21.51 | G300E | 525988.64 | 4.13
24 | Story1 | B2 | 40 MPa RC Beam (25 cm x 25 cm) | Beam | 40MPa | Concrete Rectangular | 250 | 250 | 625 | 6950 | 0.43 | 1062.69 | G300E | 2530431.82 | 19.85 | G300E | 736384.09 | 5.78
25 | Story1 | B20 | 40 MPa RC Beam (25 cm x 25 cm) | Beam | 40MPa | Concrete Rectangular | 250 | 250 | 625 | 4550 | 0.28 | 695.72 | G300E | 1496625 | 11.74 | G300E | 0 | 0
26 | Story1 | B21 | 40 MPa RC Beam (25 cm x 25 cm) | Beam | 40MPa | Concrete Rectangular | 250 | 250 | 625 | 6950 | 0.43 | 1062.69 | G300E | 2841391.67 | 22.29 | G300E | 331525.14 | 2.6
27 | Story1 | B22 | 40 MPa RC Beam (25 cm x 25 cm) | Beam | 40MPa | Concrete Rectangular | 250 | 250 | 625 | 4550 | 0.28 | 695.72 | G300E | 1526200 | 11.98 | G300E | 0 | 0
28 | Story1 | B23 | 40 MPa RC Beam (25 cm x 25 cm) | Beam | 40MPa | Concrete Rectangular | 250 | 250 | 625 | 6950 | 0.43 | 1062.69 | G300E | 2778104.55 | 21.8 | G300E | 105197.73 | 0.83
29 | Story1 | B24 | 40 MPa RC Beam (25 cm x 25 cm) | Beam | 40MPa | Concrete Rectangular | 250 | 250 | 625 | 4550 | 0.28 | 695.72 | G300E | 1529450 | 12 | G300E | 0 | 0
30 | Story1 | B25 | 40 MPa RC Beam (25 cm x 25 cm) | Beam | 40MPa | Concrete Rectangular | 250 | 250 | 625 | 6950 | 0.43 | 1062.69 | G300E | 2800534.09 | 21.97 | G300E | 0 | 0
31 | Story1 | B26 | 40 MPa RC Beam (25 cm x 25 cm) | Beam | 40MPa | Concrete Rectangular | 250 | 250 | 625 | 4550 | 0.28 | 695.72 | G300E | 1489800 | 11.69 | G300E | 0 | 0
32 | Story1 | B27 | 40 MPa RC Beam (25 cm x 25 cm) | Beam | 40MPa | Concrete Rectangular | 250 | 250 | 625 | 6950 | 0.43 | 1062.69 | G300E | 2741143.18 | 21.51 | G300E | 0 | 0
33 | Story1 | B28 | 40 MPa RC Beam (25 cm x 25 cm) | Beam | 40MPa | Concrete Rectangular | 250 | 250 | 625 | 4550 | 0.28 | 695.72 | G300E | 1532375 | 12.02 | G300E | 108225 | 0.85
34 | Story1 | B29 | 40 MPa RC Beam (25 cm x 25 cm) | Beam | 40MPa | Concrete Rectangular | 250 | 250 | 625 | 6950 | 0.43 | 1062.69 | G300E | 3317361.36 | 26.03 | G300E | 384699.09 | 3.02
35 | Story1 | B3 | 40 MPa RC Beam (25 cm x 25 cm) | Beam | 40MPa | Concrete Rectangular | 250 | 250 | 625 | 4550 | 0.28 | 695.72 | G300E | 1755650 | 13.78 | G300E | 348373.19 | 2.73
36 | Story1 | B30 | 40 MPa RC Beam (25 cm x 25 cm) | Beam | 40MPa | Concrete Rectangular | 250 | 250 | 625 | 4550 | 0.28 | 695.72 | G300E | 1104025 | 8.66 | G300E | 701025 | 5.5
37 | Story1 | B31 | 40 MPa RC Beam (25 cm x 25 cm) | Beam | 40MPa | Concrete Rectangular | 250 | 250 | 625 | 4550 | 0.28 | 695.72 | G300E | 1567150 | 12.3 | G300E | 698100 | 5.48
38 | Story1 | B32 | 40 MPa RC Beam (25 cm x 25 cm) | Beam | 40MPa | Concrete Rectangular | 250 | 250 | 625 | 6950 | 0.43 | 1062.69 | G300E | 3251968.18 | 25.52 | G300E | 700292.27 | 5.49
39 | Story1 | B33 | 40 MPa RC Beam (25 cm x 25 cm) | Beam | 40MPa | Concrete Rectangular | 250 | 250 | 625 | 4550 | 0.28 | 695.72 | G300E | 1560000 | 12.24 | G300E | 108225 | 0.85
40 | Story1 | B34 | 40 MPa RC Beam (25 cm x 25 cm) | Beam | 40MPa | Concrete Rectangular | 250 | 250 | 625 | 6950 | 0.43 | 1062.69 | G300E | 2678909.09 | 21.02 | G300E | 525988.64 | 4.13
41 | Story1 | B35 | 40 MPa RC Beam (25 cm x 25 cm) | Beam | 40MPa | Concrete Rectangular | 250 | 250 | 625 | 4550 | 0.28 | 695.72 | G300E | 1490125 | 11.69 | G300E | 0 | 0
42 | Story1 | B36 | 40 MPa RC Beam (25 cm x 25 cm) | Beam | 40MPa | Concrete Rectangular | 250 | 250 | 625 | 6950 | 0.43 | 1062.69 | G300E | 2269175 | 17.8 | G300E | 443826.21 | 3.48
43 | Story1 | B37 | 40 MPa RC Beam (25 cm x 25 cm) | Beam | 40MPa | Concrete Rectangular | 250 | 250 | 625 | 4800 | 0.3 | 733.94 | G300E | 1565760 | 12.29 | G300E | 639360 | 5.02
44 | Story1 | B38 | 40 MPa RC Beam (25 cm x 25 cm) | Beam | 40MPa | Concrete Rectangular | 250 | 250 | 625 | 6950 | 0.43 | 1062.69 | G300E | 2316877.27 | 18.18 | G300E | 631186.36 | 4.95
45 | Story1 | B39 | 40 MPa RC Beam (25 cm x 25 cm) | Beam | 40MPa | Concrete Rectangular | 250 | 250 | 625 | 4800 | 0.3 | 733.94 | G300E | 1446400 | 11.35 | G300E | 745920 | 5.85
46 | Story1 | B4 | 40 MPa RC Beam (25 cm x 25 cm) | Beam | 40MPa | Concrete Rectangular | 250 | 250 | 625 | 6950 | 0.43 | 1062.69 | G300E | 2234286 | 17.53 | G300E | 477326 | 3.75
47 | Story1 | B40 | 40 MPa RC Beam (25 cm x 25 cm) | Beam | 40MPa | Concrete Rectangular | 250 | 250 | 625 | 6950 | 0.43 | 1062.69 | G300E | 2705129.55 | 21.23 | G300E | 0 | 0
48 | Story1 | B41 | 40 MPa RC Beam (25 cm x 25 cm) | Beam | 40MPa | Concrete Rectangular | 250 | 250 | 625 | 4550 | 0.28 | 695.72 | G300E | 1488825 | 11.68 | G300E | 0 | 0
49 | Story1 | B42 | 40 MPa RC Beam (25 cm x 25 cm) | Beam | 40MPa | Concrete Rectangular | 250 | 250 | 625 | 6950 | 0.43 | 1062.69 | G300E | 2678909.09 | 21.02 | G300E | 0 | 0
50 | Story1 | B43 | 40 MPa RC Beam (25 cm x 25 cm) | Beam | 40MPa | Concrete Rectangular | 250 | 250 | 625 | 4550 | 0.28 | 695.72 | G300E | 1532050 | 12.02 | G300E | 0 | 0
51 | Story1 | B44 | 40 MPa RC Beam (25 cm x 25 cm) | Beam | 40MPa | Concrete Rectangular | 250 | 250 | 625 | 6950 | 0.43 | 1062.69 | G300E | 3251968.18 | 25.52 | G300E | 384699.09 | 3.02
52 | Story1 | B45 | 40 MPa RC Beam (25 cm x 25 cm) | Beam | 40MPa | Concrete Rectangular | 250 | 250 | 625 | 4550 | 0.28 | 695.72 | G300E | 1105000 | 8.67 | G300E | 698100 | 5.48
53 | Story1 | B46 | 40 MPa RC Beam (25 cm x 25 cm) | Beam | 40MPa | Concrete Rectangular | 250 | 250 | 625 | 4550 | 0.28 | 695.72 | G300E | 1566825 | 12.29 | G300E | 698100 | 5.48
54 | Story1 | B47 | 40 MPa RC Beam (25 cm x 25 cm) | Beam | 40MPa | Concrete Rectangular | 250 | 250 | 625 | 6950 | 0.43 | 1062.69 | G300E | 3254495.45 | 25.54 | G300E | 700292.27 | 5.49
55 | Story1 | B48 | 40 MPa RC Beam (25 cm x 25 cm) | Beam | 40MPa | Concrete Rectangular | 250 | 250 | 625 | 4550 | 0.28 | 695.72 | G300E | 1560000 | 12.24 | G300E | 0 | 0
56 | Story1 | B49 | 40 MPa RC Beam (25 cm x 25 cm) | Beam | 40MPa | Concrete Rectangular | 250 | 250 | 625 | 6950 | 0.43 | 1062.69 | G300E | 2567077.27 | 20.14 | G300E | 525988.64 | 4.13
57 | Story1 | B5 | 40 MPa RC Beam (25 cm x 25 cm) | Beam | 40MPa | Concrete Rectangular | 250 | 250 | 625 | 4550 | 0.28 | 695.72 | G300E | 1636126.47 | 12.84 | G300E | 242954.61 | 1.91
58 | Story1 | B50 | 40 MPa RC Beam (25 cm x 25 cm) | Beam | 40MPa | Concrete Rectangular | 250 | 250 | 625 | 4550 | 0.28 | 695.72 | G300E | 1447550 | 11.36 | G300E | 0 | 0
59 | Story1 | B51 | 40 MPa RC Beam (25 cm x 25 cm) | Beam | 40MPa | Concrete Rectangular | 250 | 250 | 625 | 7200 | 0.45 | 1100.92 | G300E | 2820834.78 | 22.13 | G300E | 625460.87 | 4.91
60 | Story1 | B55 | 40 MPa RC Beam (25 cm x 25 cm) | Beam | 40MPa | Concrete Rectangular | 250 | 250 | 625 | 6950 | 0.43 | 1062.69 | G300E | 2718054.35 | 21.33 | G300E | 402495.65 | 3.16
61 | Story1 | B56 | 40 MPa RC Beam (25 cm x 25 cm) | Beam | 40MPa | Concrete Rectangular | 250 | 250 | 625 | 4550 | 0.28 | 695.72 | G300E | 1445600 | 11.34 | G300E | 0 | 0
62 | Story1 | B57 | 40 MPa RC Beam (25 cm x 25 cm) | Beam | 40MPa | Concrete Rectangular | 250 | 250 | 625 | 6950 | 0.43 | 1062.69 | G300E | 2567393.18 | 20.14 | G300E | 0 | 0
63 | Story1 | B58 | 40 MPa RC Beam (25 cm x 25 cm) | Beam | 40MPa | Concrete Rectangular | 250 | 250 | 625 | 4550 | 0.28 | 695.72 | G300E | 1531400 | 12.02 | G300E | 0 | 0
64 | Story1 | B59 | 40 MPa RC Beam (25 cm x 25 cm) | Beam | 40MPa | Concrete Rectangular | 250 | 250 | 625 | 6950 | 0.43 | 1062.69 | G300E | 3254495.45 | 25.54 | G300E | 384699.09 | 3.02
65 | Story1 | B6 | 40 MPa RC Beam (25 cm x 25 cm) | Beam | 40MPa | Concrete Rectangular | 250 | 250 | 625 | 6950 | 0.43 | 1062.69 | G300E | 2154184.09 | 16.9 | G300E | 631186.36 | 4.95
66 | Story1 | B60 | 40 MPa RC Beam (25 cm x 25 cm) | Beam | 40MPa | Concrete Rectangular | 250 | 250 | 625 | 4550 | 0.28 | 695.72 | G300E | 1105000 | 8.67 | G300E | 698100 | 5.48
67 | Story1 | B61 | 40 MPa RC Beam (25 cm x 25 cm) | Beam | 40MPa | Concrete Rectangular | 250 | 250 | 625 | 4550 | 0.28 | 695.72 | G300E | 1566825 | 12.29 | G300E | 698100 | 5.48
68 | Story1 | B62 | 40 MPa RC Beam (25 cm x 25 cm) | Beam | 40MPa | Concrete Rectangular | 250 | 250 | 625 | 6950 | 0.43 | 1062.69 | G300E | 3254495.45 | 25.54 | G300E | 700292.27 | 5.49
69 | Story1 | B63 | 40 MPa RC Beam (25 cm x 25 cm) | Beam | 40MPa | Concrete Rectangular | 250 | 250 | 625 | 4550 | 0.28 | 695.72 | G300E | 1560000 | 12.24 | G300E | 108225 | 0.85
70 | Story1 | B64 | 40 MPa RC Beam (25 cm x 25 cm) | Beam | 40MPa | Concrete Rectangular | 250 | 250 | 625 | 6950 | 0.43 | 1062.69 | G300E | 2567393.18 | 20.14 | G300E | 525988.64 | 4.13
71 | Story1 | B65 | 40 MPa RC Beam (25 cm x 25 cm) | Beam | 40MPa | Concrete Rectangular | 250 | 250 | 625 | 4550 | 0.28 | 695.72 | G300E | 1489800 | 11.69 | G300E | 0 | 0
72 | Story1 | B66 | 40 MPa RC Beam (25 cm x 25 cm) | Beam | 40MPa | Concrete Rectangular | 250 | 250 | 625 | 7200 | 0.45 | 1100.92 | G300E | 2818017.39 | 22.11 | G300E | 625460.87 | 4.91
73 | Story1 | B67 | 40 MPa RC Beam (25 cm x 25 cm) | Beam | 40MPa | Concrete Rectangular | 250 | 250 | 625 | 4550 | 0.28 | 695.72 | G300E | 1378346.67 | 10.82 | G300E | 707070 | 5.55
74 | Story1 | B69 | 40 MPa RC Beam (25 cm x 25 cm) | Beam | 40MPa | Concrete Rectangular | 250 | 250 | 625 | 4550 | 0.28 | 695.72 | G300E | 1373190 | 10.77 | G300E | 707070 | 5.55
75 | Story1 | B7 | 40 MPa RC Beam (25 cm x 25 cm) | Beam | 40MPa | Concrete Rectangular | 250 | 250 | 625 | 4550 | 0.28 | 695.72 | G300E | 1677975 | 13.17 | G300E | 348373.19 | 2.73
76 | Story1 | B70 | 40 MPa RC Beam (25 cm x 25 cm) | Beam | 40MPa | Concrete Rectangular | 250 | 250 | 625 | 6950 | 0.43 | 1062.69 | G300E | 2720169.57 | 21.34 | G300E | 402495.65 | 3.16
77 | Story1 | B71 | 40 MPa RC Beam (25 cm x 25 cm) | Beam | 40MPa | Concrete Rectangular | 250 | 250 | 625 | 4550 | 0.28 | 695.72 | G300E | 1488825 | 11.68 | G300E | 0 | 0
78 | Story1 | B72 | 40 MPa RC Beam (25 cm x 25 cm) | Beam | 40MPa | Concrete Rectangular | 250 | 250 | 625 | 6950 | 0.43 | 1062.69 | G300E | 2567393.18 | 20.14 | G300E | 0 | 0
79 | Story1 | B73 | 40 MPa RC Beam (25 cm x 25 cm) | Beam | 40MPa | Concrete Rectangular | 250 | 250 | 625 | 4550 | 0.28 | 695.72 | G300E | 1532050 | 12.02 | G300E | 0 | 0
80 | Story1 | B74 | 40 MPa RC Beam (25 cm x 25 cm) | Beam | 40MPa | Concrete Rectangular | 250 | 250 | 625 | 6950 | 0.43 | 1062.69 | G300E | 3254495.45 | 25.54 | G300E | 384699.09 | 3.02
81 | Story1 | B75 | 40 MPa RC Beam (25 cm x 25 cm) | Beam | 40MPa | Concrete Rectangular | 250 | 250 | 625 | 4550 | 0.28 | 695.72 | G300E | 1105000 | 8.67 | G300E | 698100 | 5.48
82 | Story1 | B76 | 40 MPa RC Beam (25 cm x 25 cm) | Beam | 40MPa | Concrete Rectangular | 250 | 250 | 625 | 4550 | 0.28 | 695.72 | G300E | 1565850 | 12.29 | G300E | 701025 | 5.5
83 | Story1 | B77 | 40 MPa RC Beam (25 cm x 25 cm) | Beam | 40MPa | Concrete Rectangular | 250 | 250 | 625 | 6950 | 0.43 | 1062.69 | G300E | 3251968.18 | 25.52 | G300E | 700292.27 | 5.49
84 | Story1 | B78 | 40 MPa RC Beam (25 cm x 25 cm) | Beam | 40MPa | Concrete Rectangular | 250 | 250 | 625 | 4550 | 0.28 | 695.72 | G300E | 1559675 | 12.24 | G300E | 324675 | 2.55
85 | Story1 | B79 | 40 MPa RC Beam (25 cm x 25 cm) | Beam | 40MPa | Concrete Rectangular | 250 | 250 | 625 | 6950 | 0.43 | 1062.69 | G300E | 2678909.09 | 21.02 | G300E | 525988.64 | 4.13
86 | Story1 | B8 | 40 MPa RC Beam (25 cm x 25 cm) | Beam | 40MPa | Concrete Rectangular | 250 | 250 | 625 | 6950 | 0.43 | 1062.69 | G300E | 2158606.82 | 16.94 | G300E | 631186.36 | 4.95
87 | Story1 | B80 | 40 MPa RC Beam (25 cm x 25 cm) | Beam | 40MPa | Concrete Rectangular | 250 | 250 | 625 | 4550 | 0.28 | 695.72 | G300E | 1490450 | 11.69 | G300E | 0 | 0
88 | Story1 | B81 | 40 MPa RC Beam (25 cm x 25 cm) | Beam | 40MPa | Concrete Rectangular | 250 | 250 | 625 | 6950 | 0.43 | 1062.69 | G300E | 2770838.64 | 21.74 | G300E | 210395.45 | 1.65
89 | Story1 | B82 | 40 MPa RC Beam (25 cm x 25 cm) | Beam | 40MPa | Concrete Rectangular | 250 | 250 | 625 | 4550 | 0.28 | 695.72 | G300E | 1530425 | 12.01 | G300E | 0 | 0
90 | Story1 | B83 | 40 MPa RC Beam (25 cm x 25 cm) | Beam | 40MPa | Concrete Rectangular | 250 | 250 | 625 | 6950 | 0.43 | 1062.69 | G300E | 2320668.18 | 18.21 | G300E | 631186.36 | 4.95
91 | Story1 | B84 | 40 MPa RC Beam (25 cm x 25 cm) | Beam | 40MPa | Concrete Rectangular | 250 | 250 | 625 | 4550 | 0.28 | 695.72 | G300E | 1530425 | 12.01 | G300E | 0 | 0
92 | Story1 | B85 | 40 MPa RC Beam (25 cm x 25 cm) | Beam | 40MPa | Concrete Rectangular | 250 | 250 | 625 | 6950 | 0.43 | 1062.69 | G300E | 2770838.64 | 21.74 | G300E | 0 | 0
93 | Story1 | B86 | 40 MPa RC Beam (25 cm x 25 cm) | Beam | 40MPa | Concrete Rectangular | 250 | 250 | 625 | 4550 | 0.28 | 695.72 | G300E | 1489800 | 11.69 | G300E | 0 | 0
94 | Story1 | B87 | 40 MPa RC Beam (25 cm x 25 cm) | Beam | 40MPa | Concrete Rectangular | 250 | 250 | 625 | 6950 | 0.43 | 1062.69 | G300E | 2678909.09 | 21.02 | G300E | 0 | 0
95 | Story1 | B88 | 40 MPa RC Beam (25 cm x 25 cm) | Beam | 40MPa | Concrete Rectangular | 250 | 250 | 625 | 4550 | 0.28 | 695.72 | G300E | 1532375 | 12.02 | G300E | 108225 | 0.85
96 | Story1 | B89 | 40 MPa RC Beam (25 cm x 25 cm) | Beam | 40MPa | Concrete Rectangular | 250 | 250 | 625 | 6950 | 0.43 | 1062.69 | G300E | 3251968.18 | 25.52 | G300E | 384699.09 | 3.02
97 | Story1 | B9 | 40 MPa RC Beam (25 cm x 25 cm) | Beam | 40MPa | Concrete Rectangular | 250 | 250 | 625 | 4550 | 0.28 | 695.72 | G300E | 1683500 | 13.21 | G300E | 240148.19 | 1.88
98 | Story1 | B90 | 40 MPa RC Beam (25 cm x 25 cm) | Beam | 40MPa | Concrete Rectangular | 250 | 250 | 625 | 4550 | 0.28 | 695.72 | G300E | 1104025 | 8.66 | G300E | 701025 | 5.5
99 | Story1 | B91 | 40 MPa RC Beam (25 cm x 25 cm) | Beam | 40MPa | Concrete Rectangular | 250 | 250 | 625 | 4550 | 0.28 | 695.72 | G300E | 1516775 | 11.9 | G300E | 728325 | 5.71
100 | Story1 | B92 | 40 MPa RC Beam (25 cm x 25 cm) | Beam | 40MPa | Concrete Rectangular | 250 | 250 | 625 | 6950 | 0.43 | 1062.69 | G300E | 3317361.36 | 26.03 | G300E | 700292.27 | 5.49
101 | Story1 | B93 | 40 MPa RC Beam (25 cm x 25 cm) | Beam | 40MPa | Concrete Rectangular | 250 | 250 | 625 | 4550 | 0.28 | 695.72 | G300E | 1753050 | 13.76 | G300E | 348373.19 | 2.73
102 | Story1 | B94 | 40 MPa RC Beam (25 cm x 25 cm) | Beam | 40MPa | Concrete Rectangular | 250 | 250 | 625 | 6950 | 0.43 | 1062.69 | G300E | 2741143.18 | 21.51 | G300E | 525988.64 | 4.13
103 | Story1 | B95 | 40 MPa RC Beam (25 cm x 25 cm) | Beam | 40MPa | Concrete Rectangular | 250 | 250 | 625 | 4550 | 0.28 | 695.72 | G300E | 1674075 | 13.14 | G300E | 456598.19 | 3.58
104 | Story1 | B96 | 40 MPa RC Beam (25 cm x 25 cm) | Beam | 40MPa | Concrete Rectangular | 250 | 250 | 625 | 6950 | 0.43 | 1062.69 | G300E | 2800218.18 | 21.97 | G300E | 315593.18 | 2.48
105 | Story1 | B97 | 40 MPa RC Beam (25 cm x 25 cm) | Beam | 40MPa | Concrete Rectangular | 250 | 250 | 625 | 4550 | 0.28 | 695.72 | G300E | 1683825 | 13.21 | G300E | 348373.19 | 2.73
106 | Story1 | B98 | 40 MPa RC Beam (25 cm x 25 cm) | Beam | 40MPa | Concrete Rectangular | 250 | 250 | 625 | 6950 | 0.43 | 1062.69 | G300E | 2780000 | 21.81 | G300E | 105197.73 | 0.83
107 | Story1 | B99 | 40 MPa RC Beam (25 cm x 25 cm) | Beam | 40MPa | Concrete Rectangular | 250 | 250 | 625 | 4550 | 0.28 | 695.72 | G300E | 1683825 | 13.21 | G300E | 348373.19 | 2.73
108 | Story10 | B1 | 40 MPa RC Beam (25 cm x 25 cm) | Beam | 40MPa | Concrete Rectangular | 250 | 250 | 625 | 4625 | 0.29 | 707.19 | G300E | 1735242.19 | 13.62 | G300E | 903031.25 | 7.09
109 | Story10 | B10 | 40 MPa RC Beam (25 cm x 25 cm) | Beam | 40MPa | Concrete Rectangular | 250 | 250 | 625 | 7025 | 0.44 | 1074.16 | G300E | 2713991.67 | 21.29 | G300E | 974718.75 | 7.65
110 | Story10 | B100 | 40 MPa RC Beam (25 cm x 25 cm) | Beam | 40MPa | Concrete Rectangular | 250 | 250 | 625 | 7025 | 0.44 | 1074.16 | G300E | 3326337.5 | 26.1 | G300E | 865149.24 | 6.79
111 | Story10 | B101 | 40 MPa RC Beam (25 cm x 25 cm) | Beam | 40MPa | Concrete Rectangular | 250 | 250 | 625 | 4625 | 0.29 | 707.19 | G300E | 2154093.75 | 16.9 | G300E | 469342.11 | 3.68
112 | Story10 | B102 | 40 MPa RC Beam (25 cm x 25 cm) | Beam | 40MPa | Concrete Rectangular | 250 | 250 | 625 | 7025 | 0.44 | 1074.16 | G300E | 3432590.62 | 26.93 | G300E | 865149.24 | 6.79
113 | Story10 | B103 | 40 MPa RC Beam (25 cm x 25 cm) | Beam | 40MPa | Concrete Rectangular | 250 | 250 | 625 | 4625 | 0.29 | 707.19 | G300E | 2077203.12 | 16.3 | G300E | 469342.11 | 3.68
114 | Story10 | B104 | 40 MPa RC Beam (25 cm x 25 cm) | Beam | 40MPa | Concrete Rectangular | 250 | 250 | 625 | 7025 | 0.44 | 1074.16 | G300E | 4042594.79 | 31.72 | G300E | 811953.89 | 6.37
115 | Story10 | B105 | 40 MPa RC Beam (25 cm x 25 cm) | Beam | 40MPa | Concrete Rectangular | 250 | 250 | 625 | 4625 | 0.29 | 707.19 | G300E | 1321882.81 | 10.37 | G300E | 903031.25 | 7.09
116 | Story10 | B106 | 40 MPa RC Beam (25 cm x 25 cm) | Beam | 40MPa | Concrete Rectangular | 250 | 250 | 625 | 7025 | 0.44 | 1074.16 | G300E | 3208083.33 | 25.17 | G300E | 1026772.54 | 8.06
117 | Story10 | B107 | 40 MPa RC Beam (25 cm x 25 cm) | Beam | 40MPa | Concrete Rectangular | 250 | 250 | 625 | 7025 | 0.44 | 1074.16 | G300E | 2714284.38 | 21.3 | G300E | 974718.75 | 7.65
118 | Story10 | B108 | 40 MPa RC Beam (25 cm x 25 cm) | Beam | 40MPa | Concrete Rectangular | 250 | 250 | 625 | 7025 | 0.44 | 1074.16 | G300E | 2713698.96 | 21.29 | G300E | 974718.75 | 7.65
119 | Story10 | B109 | 40 MPa RC Beam (25 cm x 25 cm) | Beam | 40MPa | Concrete Rectangular | 250 | 250 | 625 | 7025 | 0.44 | 1074.16 | G300E | 2736237.5 | 21.47 | G300E | 974718.75 | 7.65
120 | Story10 | B11 | 40 MPa RC Beam (25 cm x 25 cm) | Beam | 40MPa | Concrete Rectangular | 250 | 250 | 625 | 4625 | 0.29 | 707.19 | G300E | 2154093.75 | 16.9 | G300E | 373084.3 | 2.93
121 | Story10 | B110 | 40 MPa RC Beam (25 cm x 25 cm) | Beam | 40MPa | Concrete Rectangular | 250 | 250 | 625 | 7025 | 0.44 | 1074.16 | G300E | 2713698.96 | 21.29 | G300E | 974718.75 | 7.65
122 | Story10 | B111 | 40 MPa RC Beam (25 cm x 25 cm) | Beam | 40MPa | Concrete Rectangular | 250 | 250 | 625 | 7025 | 0.44 | 1074.16 | G300E | 2714284.38 | 21.3 | G300E | 974718.75 | 7.65
123 | Story10 | B112 | 40 MPa RC Beam (25 cm x 25 cm) | Beam | 40MPa | Concrete Rectangular | 250 | 250 | 625 | 7025 | 0.44 | 1074.16 | G300E | 3208376.04 | 25.17 | G300E | 1017405.87 | 7.98
124 | Story10 | B12 | 40 MPa RC Beam (25 cm x 25 cm) | Beam | 40MPa | Concrete Rectangular | 250 | 250 | 625 | 7025 | 0.44 | 1074.16 | G300E | 2713991.67 | 21.29 | G300E | 974718.75 | 7.65
125 | Story10 | B13 | 40 MPa RC Beam (25 cm x 25 cm) | Beam | 40MPa | Concrete Rectangular | 250 | 250 | 625 | 4625 | 0.29 | 707.19 | G300E | 2077203.12 | 16.3 | G300E | 469342.11 | 3.68
126 | Story10 | B14 | 40 MPa RC Beam (25 cm x 25 cm) | Beam | 40MPa | Concrete Rectangular | 250 | 250 | 625 | 7025 | 0.44 | 1074.16 | G300E | 3208083.33 | 25.17 | G300E | 1017405.87 | 7.98
127 | Story10 | B15 | 40 MPa RC Beam (25 cm x 25 cm) | Beam | 40MPa | Concrete Rectangular | 250 | 250 | 625 | 4625 | 0.29 | 707.19 | G300E | 1321882.81 | 10.37 | G300E | 903031.25 | 7.09
128 | Story10 | B16 | 40 MPa RC Beam (25 cm x 25 cm) | Beam | 40MPa | Concrete Rectangular | 250 | 250 | 625 | 4625 | 0.29 | 707.19 | G300E | 1783226.56 | 13.99 | G300E | 883375 | 6.93
129 | Story10 | B17 | 40 MPa RC Beam (25 cm x 25 cm) | Beam | 40MPa | Concrete Rectangular | 250 | 250 | 625 | 7025 | 0.44 | 1074.16 | G300E | 4042302.08 | 31.72 | G300E | 909419.18 | 7.14
130 | Story10 | B18 | 40 MPa RC Beam (25 cm x 25 cm) | Beam | 40MPa | Concrete Rectangular | 250 | 250 | 625 | 4625 | 0.29 | 707.19 | G300E | 2085875 | 16.37 | G300E | 42155.43 | 0.33
131 | Story10 | B19 | 40 MPa RC Beam (25 cm x 25 cm) | Beam | 40MPa | Concrete Rectangular | 250 | 250 | 625 | 7025 | 0.44 | 1074.16 | G300E | 3439908.33 | 26.99 | G300E | 865149.24 | 6.79
132 | Story10 | B2 | 40 MPa RC Beam (25 cm x 25 cm) | Beam | 40MPa | Concrete Rectangular | 250 | 250 | 625 | 7025 | 0.44 | 1074.16 | G300E | 3208376.04 | 25.17 | G300E | 1026772.54 | 8.06
133 | Story10 | B20 | 40 MPa RC Beam (25 cm x 25 cm) | Beam | 40MPa | Concrete Rectangular | 250 | 250 | 625 | 4625 | 0.29 | 707.19 | G300E | 2045406.25 | 16.05 | G300E | 159490.96 | 1.25
134 | Story10 | B21 | 40 MPa RC Beam (25 cm x 25 cm) | Beam | 40MPa | Concrete Rectangular | 250 | 250 | 625 | 7025 | 0.44 | 1074.16 | G300E | 3414442.71 | 26.79 | G300E | 627518.37 | 4.92
135 | Story10 | B22 | 40 MPa RC Beam (25 cm x 25 cm) | Beam | 40MPa | Concrete Rectangular | 250 | 250 | 625 | 4625 | 0.29 | 707.19 | G300E | 2140796.88 | 16.8 | G300E | 201646.39 | 1.58
136 | Story10 | B23 | 40 MPa RC Beam (25 cm x 25 cm) | Beam | 40MPa | Concrete Rectangular | 250 | 250 | 625 | 7025 | 0.44 | 1074.16 | G300E | 3239695.83 | 25.42 | G300E | 865149.24 | 6.79
137 | Story10 | B24 | 40 MPa RC Beam (25 cm x 25 cm) | Beam | 40MPa | Concrete Rectangular | 250 | 250 | 625 | 4625 | 0.29 | 707.19 | G300E | 2129523.44 | 16.71 | G300E | 201646.39 | 1.58
138 | Story10 | B25 | 40 MPa RC Beam (25 cm x 25 cm) | Beam | 40MPa | Concrete Rectangular | 250 | 250 | 625 | 7025 | 0.44 | 1074.16 | G300E | 3326630.21 | 26.1 | G300E | 865149.24 | 6.79
139 | Story10 | B26 | 40 MPa RC Beam (25 cm x 25 cm) | Beam | 40MPa | Concrete Rectangular | 250 | 250 | 625 | 4625 | 0.29 | 707.19 | G300E | 1933250 | 15.17 | G300E | 84310.86 | 0.66
140 | Story10 | B27 | 40 MPa RC Beam (25 cm x 25 cm) | Beam | 40MPa | Concrete Rectangular | 250 | 250 | 625 | 7025 | 0.44 | 1074.16 | G300E | 3432883.33 | 26.94 | G300E | 865149.24 | 6.79
141 | Story10 | B28 | 40 MPa RC Beam (25 cm x 25 cm) | Beam | 40MPa | Concrete Rectangular | 250 | 250 | 625 | 4625 | 0.29 | 707.19 | G300E | 1904343.75 | 14.94 | G300E | 63233.14 | 0.5
142 | Story10 | B29 | 40 MPa RC Beam (25 cm x 25 cm) | Beam | 40MPa | Concrete Rectangular | 250 | 250 | 625 | 7025 | 0.44 | 1074.16 | G300E | 4042887.5 | 31.72 | G300E | 811952.43 | 6.37
143 | Story10 | B3 | 40 MPa RC Beam (25 cm x 25 cm) | Beam | 40MPa | Concrete Rectangular | 250 | 250 | 625 | 4625 | 0.29 | 707.19 | G300E | 2254398.44 | 17.69 | G300E | 469342.11 | 3.68
144 | Story10 | B30 | 40 MPa RC Beam (25 cm x 25 cm) | Beam | 40MPa | Concrete Rectangular | 250 | 250 | 625 | 4625 | 0.29 | 707.19 | G300E | 1167812.5 | 9.16 | G300E | 883375 | 6.93
145 | Story10 | B31 | 40 MPa RC Beam (25 cm x 25 cm) | Beam | 40MPa | Concrete Rectangular | 250 | 250 | 625 | 4625 | 0.29 | 707.19 | G300E | 1761546.88 | 13.82 | G300E | 883375 | 6.93
146 | Story10 | B32 | 40 MPa RC Beam (25 cm x 25 cm) | Beam | 40MPa | Concrete Rectangular | 250 | 250 | 625 | 7025 | 0.44 | 1074.16 | G300E | 4144457.29 | 32.52 | G300E | 911542.05 | 7.15
147 | Story10 | B33 | 40 MPa RC Beam (25 cm x 25 cm) | Beam | 40MPa | Concrete Rectangular | 250 | 250 | 625 | 4625 | 0.29 | 707.19 | G300E | 2016789.06 | 15.82 | G300E | 42155.43 | 0.33
148 | Story10 | B34 | 40 MPa RC Beam (25 cm x 25 cm) | Beam | 40MPa | Concrete Rectangular | 250 | 250 | 625 | 7025 | 0.44 | 1074.16 | G300E | 3712419.79 | 29.13 | G300E | 865149.24 | 6.79
149 | Story10 | B35 | 40 MPa RC Beam (25 cm x 25 cm) | Beam | 40MPa | Concrete Rectangular | 250 | 250 | 625 | 4625 | 0.29 | 707.19 | G300E | 1837859.38 | 14.42 | G300E | 791140.21 | 6.21
150 | Story10 | B36 | 40 MPa RC Beam (25 cm x 25 cm) | Beam | 40MPa | Concrete Rectangular | 250 | 250 | 625 | 7025 | 0.44 | 1074.16 | G300E | 2832831.25 | 22.23 | G300E | 865149.24 | 6.79
151 | Story10 | B37 | 40 MPa RC Beam (25 cm x 25 cm) | Beam | 40MPa | Concrete Rectangular | 250 | 250 | 625 | 4800 | 0.3 | 733.94 | G300E | 2530560 | 19.86 | G300E | 764747.2 | 6
152 | Story10 | B38 | 40 MPa RC Beam (25 cm x 25 cm) | Beam | 40MPa | Concrete Rectangular | 250 | 250 | 625 | 7025 | 0.44 | 1074.16 | G300E | 2429479.17 | 19.06 | G300E | 804362.5 | 6.31
153 | Story10 | B39 | 40 MPa RC Beam (25 cm x 25 cm) | Beam | 40MPa | Concrete Rectangular | 250 | 250 | 625 | 4800 | 0.3 | 733.94 | G300E | 2232600 | 17.52 | G300E | 905350.5 | 7.1
154 | Story10 | B4 | 40 MPa RC Beam (25 cm x 25 cm) | Beam | 40MPa | Concrete Rectangular | 250 | 250 | 625 | 7025 | 0.44 | 1074.16 | G300E | 2854679 | 22.4 | G300E | 602464 | 4.73
155 | Story10 | B40 | 40 MPa RC Beam (25 cm x 25 cm) | Beam | 40MPa | Concrete Rectangular | 250 | 250 | 625 | 7025 | 0.44 | 1074.16 | G300E | 3343607.29 | 26.24 | G300E | 822462.12 | 6.45
156 | Story10 | B41 | 40 MPa RC Beam (25 cm x 25 cm) | Beam | 40MPa | Concrete Rectangular | 250 | 250 | 625 | 4625 | 0.29 | 707.19 | G300E | 1733796.88 | 13.6 | G300E | 791140.21 | 6.21
157 | Story10 | B42 | 40 MPa RC Beam (25 cm x 25 cm) | Beam | 40MPa | Concrete Rectangular | 250 | 250 | 625 | 7025 | 0.44 | 1074.16 | G300E | 3714468.75 | 29.15 | G300E | 377789.86 | 2.96
158 | Story10 | B43 | 40 MPa RC Beam (25 cm x 25 cm) | Beam | 40MPa | Concrete Rectangular | 250 | 250 | 625 | 4625 | 0.29 | 707.19 | G300E | 1837281.25 | 14.42 | G300E | 42155.43 | 0.33
159 | Story10 | B44 | 40 MPa RC Beam (25 cm x 25 cm) | Beam | 40MPa | Concrete Rectangular | 250 | 250 | 625 | 7025 | 0.44 | 1074.16 | G300E | 4143286.46 | 32.51 | G300E | 619131.54 | 4.86
160 | Story10 | B45 | 40 MPa RC Beam (25 cm x 25 cm) | Beam | 40MPa | Concrete Rectangular | 250 | 250 | 625 | 4625 | 0.29 | 707.19 | G300E | 1144398.44 | 8.98 | G300E | 883375 | 6.93
161 | Story10 | B46 | 40 MPa RC Beam (25 cm x 25 cm) | Beam | 40MPa | Concrete Rectangular | 250 | 250 | 625 | 4625 | 0.29 | 707.19 | G300E | 1758078.12 | 13.79 | G300E | 881062.5 | 6.91
162 | Story10 | B47 | 40 MPa RC Beam (25 cm x 25 cm) | Beam | 40MPa | Concrete Rectangular | 250 | 250 | 625 | 7025 | 0.44 | 1074.16 | G300E | 4123382.29 | 32.35 | G300E | 911300.56 | 7.15
163 | Story10 | B48 | 40 MPa RC Beam (25 cm x 25 cm) | Beam | 40MPa | Concrete Rectangular | 250 | 250 | 625 | 4625 | 0.29 | 707.19 | G300E | 2004937.5 | 15.73 | G300E | 42155.43 | 0.33
164 | Story10 | B49 | 40 MPa RC Beam (25 cm x 25 cm) | Beam | 40MPa | Concrete Rectangular | 250 | 250 | 625 | 7025 | 0.44 | 1074.16 | G300E | 3667635.42 | 28.78 | G300E | 865149.24 | 6.79
165 | Story10 | B5 | 40 MPa RC Beam (25 cm x 25 cm) | Beam | 40MPa | Concrete Rectangular | 250 | 250 | 625 | 4625 | 0.29 | 707.19 | G300E | 2213470.59 | 17.37 | G300E | 249243.29 | 1.96
166 | Story10 | B50 | 40 MPa RC Beam (25 cm x 25 cm) | Beam | 40MPa | Concrete Rectangular | 250 | 250 | 625 | 4625 | 0.29 | 707.19 | G300E | 1609500 | 12.63 | G300E | 770062.5 | 6.04
167 | Story10 | B51 | 40 MPa RC Beam (25 cm x 25 cm) | Beam | 40MPa | Concrete Rectangular | 250 | 250 | 625 | 7200 | 0.45 | 1100.92 | G300E | 4646400 | 36.46 | G300E | 889750.5 | 6.98
168 | Story10 | B55 | 40 MPa RC Beam (25 cm x 25 cm) | Beam | 40MPa | Concrete Rectangular | 250 | 250 | 625 | 7025 | 0.44 | 1074.16 | G300E | 4508293.75 | 35.37 | G300E | 863441.29 | 6.77
169 | Story10 | B56 | 40 MPa RC Beam (25 cm x 25 cm) | Beam | 40MPa | Concrete Rectangular | 250 | 250 | 625 | 4625 | 0.29 | 707.19 | G300E | 1568453.12 | 12.31 | G300E | 770062.5 | 6.04
170 | Story10 | B57 | 40 MPa RC Beam (25 cm x 25 cm) | Beam | 40MPa | Concrete Rectangular | 250 | 250 | 625 | 7025 | 0.44 | 1074.16 | G300E | 3668513.54 | 28.78 | G300E | 475261.74 | 3.73
171 | Story10 | B58 | 40 MPa RC Beam (25 cm x 25 cm) | Beam | 40MPa | Concrete Rectangular | 250 | 250 | 625 | 4625 | 0.29 | 707.19 | G300E | 1825718.75 | 14.33 | G300E | 42155.43 | 0.33
172 | Story10 | B59 | 40 MPa RC Beam (25 cm x 25 cm) | Beam | 40MPa | Concrete Rectangular | 250 | 250 | 625 | 7025 | 0.44 | 1074.16 | G300E | 4123382.29 | 32.35 | G300E | 618891.52 | 4.86
173 | Story10 | B6 | 40 MPa RC Beam (25 cm x 25 cm) | Beam | 40MPa | Concrete Rectangular | 250 | 250 | 625 | 7025 | 0.44 | 1074.16 | G300E | 2704039.58 | 21.22 | G300E | 974718.75 | 7.65
174 | Story10 | B60 | 40 MPa RC Beam (25 cm x 25 cm) | Beam | 40MPa | Concrete Rectangular | 250 | 250 | 625 | 4625 | 0.29 | 707.19 | G300E | 1141796.88 | 8.96 | G300E | 881062.5 | 6.91
175 | Story10 | B61 | 40 MPa RC Beam (25 cm x 25 cm) | Beam | 40MPa | Concrete Rectangular | 250 | 250 | 625 | 4625 | 0.29 | 707.19 | G300E | 1761546.88 | 13.82 | G300E | 883375 | 6.93
176 | Story10 | B62 | 40 MPa RC Beam (25 cm x 25 cm) | Beam | 40MPa | Concrete Rectangular | 250 | 250 | 625 | 7025 | 0.44 | 1074.16 | G300E | 4123382.29 | 32.35 | G300E | 911299.83 | 7.15
177 | Story10 | B63 | 40 MPa RC Beam (25 cm x 25 cm) | Beam | 40MPa | Concrete Rectangular | 250 | 250 | 625 | 4625 | 0.29 | 707.19 | G300E | 2016789.06 | 15.82 | G300E | 42155.43 | 0.33
178 | Story10 | B64 | 40 MPa RC Beam (25 cm x 25 cm) | Beam | 40MPa | Concrete Rectangular | 250 | 250 | 625 | 7025 | 0.44 | 1074.16 | G300E | 3668220.83 | 28.78 | G300E | 865149.24 | 6.79
179 | Story10 | B65 | 40 MPa RC Beam (25 cm x 25 cm) | Beam | 40MPa | Concrete Rectangular | 250 | 250 | 625 | 4625 | 0.29 | 707.19 | G300E | 1837281.25 | 14.42 | G300E | 791140.21 | 6.21
180 | Story10 | B66 | 40 MPa RC Beam (25 cm x 25 cm) | Beam | 40MPa | Concrete Rectangular | 250 | 250 | 625 | 7200 | 0.45 | 1100.92 | G300E | 4636200 | 36.38 | G300E | 890950.5 | 6.99
181 | Story10 | B67 | 40 MPa RC Beam (25 cm x 25 cm) | Beam | 40MPa | Concrete Rectangular | 250 | 250 | 625 | 4625 | 0.29 | 707.19 | G300E | 2243414.06 | 17.6 | G300E | 875811.68 | 6.87
182 | Story10 | B69 | 40 MPa RC Beam (25 cm x 25 cm) | Beam | 40MPa | Concrete Rectangular | 250 | 250 | 625 | 4625 | 0.29 | 707.19 | G300E | 2153515.62 | 16.9 | G300E | 875811.68 | 6.87
183 | Story10 | B7 | 40 MPa RC Beam (25 cm x 25 cm) | Beam | 40MPa | Concrete Rectangular | 250 | 250 | 625 | 4625 | 0.29 | 707.19 | G300E | 2192250 | 17.2 | G300E | 373084.3 | 2.93
184 | Story10 | B70 | 40 MPa RC Beam (25 cm x 25 cm) | Beam | 40MPa | Concrete Rectangular | 250 | 250 | 625 | 7025 | 0.44 | 1074.16 | G300E | 4522343.75 | 35.48 | G300E | 864612.12 | 6.78
185 | Story10 | B71 | 40 MPa RC Beam (25 cm x 25 cm) | Beam | 40MPa | Concrete Rectangular | 250 | 250 | 625 | 4625 | 0.29 | 707.19 | G300E | 1734664.06 | 13.61 | G300E | 791140.21 | 6.21
186 | Story10 | B72 | 40 MPa RC Beam (25 cm x 25 cm) | Beam | 40MPa | Concrete Rectangular | 250 | 250 | 625 | 7025 | 0.44 | 1074.16 | G300E | 3668513.54 | 28.78 | G300E | 475261.74 | 3.73
187 | Story10 | B73 | 40 MPa RC Beam (25 cm x 25 cm) | Beam | 40MPa | Concrete Rectangular | 250 | 250 | 625 | 4625 | 0.29 | 707.19 | G300E | 1837281.25 | 14.42 | G300E | 42155.43 | 0.33
188 | Story10 | B74 | 40 MPa RC Beam (25 cm x 25 cm) | Beam | 40MPa | Concrete Rectangular | 250 | 250 | 625 | 7025 | 0.44 | 1074.16 | G300E | 4123382.29 | 32.35 | G300E | 618891.52 | 4.86
189 | Story10 | B75 | 40 MPa RC Beam (25 cm x 25 cm) | Beam | 40MPa | Concrete Rectangular | 250 | 250 | 625 | 4625 | 0.29 | 707.19 | G300E | 1144398.44 | 8.98 | G300E | 883375 | 6.93
190 | Story10 | B76 | 40 MPa RC Beam (25 cm x 25 cm) | Beam | 40MPa | Concrete Rectangular | 250 | 250 | 625 | 4625 | 0.29 | 707.19 | G300E | 1783226.56 | 13.99 | G300E | 883375 | 6.93
191 | Story10 | B77 | 40 MPa RC Beam (25 cm x 25 cm) | Beam | 40MPa | Concrete Rectangular | 250 | 250 | 625 | 7025 | 0.44 | 1074.16 | G300E | 4143579.17 | 32.51 | G300E | 911539.85 | 7.15
192 | Story10 | B78 | 40 MPa RC Beam (25 cm x 25 cm) | Beam | 40MPa | Concrete Rectangular | 250 | 250 | 625 | 4625 | 0.29 | 707.19 | G300E | 2085875 | 16.37 | G300E | 234671.05 | 1.84
193 | Story10 | B79 | 40 MPa RC Beam (25 cm x 25 cm) | Beam | 40MPa | Concrete Rectangular | 250 | 250 | 625 | 7025 | 0.44 | 1074.16 | G300E | 3714761.46 | 29.15 | G300E | 865149.24 | 6.79
194 | Story10 | B8 | 40 MPa RC Beam (25 cm x 25 cm) | Beam | 40MPa | Concrete Rectangular | 250 | 250 | 625 | 7025 | 0.44 | 1074.16 | G300E | 2735359.38 | 21.46 | G300E | 974718.75 | 7.65
195 | Story10 | B80 | 40 MPa RC Beam (25 cm x 25 cm) | Beam | 40MPa | Concrete Rectangular | 250 | 250 | 625 | 4625 | 0.29 | 707.19 | G300E | 2034421.88 | 15.96 | G300E | 159490.96 | 1.25
196 | Story10 | B81 | 40 MPa RC Beam (25 cm x 25 cm) | Beam | 40MPa | Concrete Rectangular | 250 | 250 | 625 | 7025 | 0.44 | 1074.16 | G300E | 3344485.42 | 26.24 | G300E | 822462.12 | 6.45
197 | Story10 | B82 | 40 MPa RC Beam (25 cm x 25 cm) | Beam | 40MPa | Concrete Rectangular | 250 | 250 | 625 | 4625 | 0.29 | 707.19 | G300E | 2148601.56 | 16.86 | G300E | 394162.01 | 3.09
198 | Story10 | B83 | 40 MPa RC Beam (25 cm x 25 cm) | Beam | 40MPa | Concrete Rectangular | 250 | 250 | 625 | 7025 | 0.44 | 1074.16 | G300E | 2428308.33 | 19.05 | G300E | 810216.67 | 6.36
199 | Story10 | B84 | 40 MPa RC Beam (25 cm x 25 cm) | Beam | 40MPa | Concrete Rectangular | 250 | 250 | 625 | 4625 | 0.29 | 707.19 | G300E | 2131546.88 | 16.72 | G300E | 394162.01 | 3.09
200 | Story10 | B85 | 40 MPa RC Beam (25 cm x 25 cm) | Beam | 40MPa | Concrete Rectangular | 250 | 250 | 625 | 7025 | 0.44 | 1074.16 | G300E | 3344485.42 | 26.24 | G300E | 822462.12 | 6.45
201 | Story10 | B86 | 40 MPa RC Beam (25 cm x 25 cm) | Beam | 40MPa | Concrete Rectangular | 250 | 250 | 625 | 4625 | 0.29 | 707.19 | G300E | 1933250 | 15.17 | G300E | 276826.48 | 2.17
202 | Story10 | B87 | 40 MPa RC Beam (25 cm x 25 cm) | Beam | 40MPa | Concrete Rectangular | 250 | 250 | 625 | 7025 | 0.44 | 1074.16 | G300E | 3714468.75 | 29.15 | G300E | 377789.86 | 2.96
203 | Story10 | B88 | 40 MPa RC Beam (25 cm x 25 cm) | Beam | 40MPa | Concrete Rectangular | 250 | 250 | 625 | 4625 | 0.29 | 707.19 | G300E | 1904343.75 | 14.94 | G300E | 255748.77 | 2.01
204 | Story10 | B89 | 40 MPa RC Beam (25 cm x 25 cm) | Beam | 40MPa | Concrete Rectangular | 250 | 250 | 625 | 7025 | 0.44 | 1074.16 | G300E | 4143286.46 | 32.51 | G300E | 619133.01 | 4.86
205 | Story10 | B9 | 40 MPa RC Beam (25 cm x 25 cm) | Beam | 40MPa | Concrete Rectangular | 250 | 250 | 625 | 4625 | 0.29 | 707.19 | G300E | 2190804.69 | 17.19 | G300E | 373084.3 | 2.93
206 | Story10 | B90 | 40 MPa RC Beam (25 cm x 25 cm) | Beam | 40MPa | Concrete Rectangular | 250 | 250 | 625 | 4625 | 0.29 | 707.19 | G300E | 1167812.5 | 9.16 | G300E | 883375 | 6.93
207 | Story10 | B91 | 40 MPa RC Beam (25 cm x 25 cm) | Beam | 40MPa | Concrete Rectangular | 250 | 250 | 625 | 4625 | 0.29 | 707.19 | G300E | 1735242.19 | 13.62 | G300E | 903031.25 | 7.09
208 | Story10 | B92 | 40 MPa RC Beam (25 cm x 25 cm) | Beam | 40MPa | Concrete Rectangular | 250 | 250 | 625 | 7025 | 0.44 | 1074.16 | G300E | 4042302.08 | 31.72 | G300E | 909416.98 | 7.14
209 | Story10 | B93 | 40 MPa RC Beam (25 cm x 25 cm) | Beam | 40MPa | Concrete Rectangular | 250 | 250 | 625 | 4625 | 0.29 | 707.19 | G300E | 2249484.38 | 17.65 | G300E | 469342.11 | 3.68
210 | Story10 | B94 | 40 MPa RC Beam (25 cm x 25 cm) | Beam | 40MPa | Concrete Rectangular | 250 | 250 | 625 | 7025 | 0.44 | 1074.16 | G300E | 3432590.62 | 26.93 | G300E | 865149.24 | 6.79
211 | Story10 | B95 | 40 MPa RC Beam (25 cm x 25 cm) | Beam | 40MPa | Concrete Rectangular | 250 | 250 | 625 | 4625 | 0.29 | 707.19 | G300E | 2240523.44 | 17.58 | G300E | 469342.11 | 3.68
212 | Story10 | B96 | 40 MPa RC Beam (25 cm x 25 cm) | Beam | 40MPa | Concrete Rectangular | 250 | 250 | 625 | 7025 | 0.44 | 1074.16 | G300E | 3326337.5 | 26.1 | G300E | 865149.24 | 6.79
213 | Story10 | B97 | 40 MPa RC Beam (25 cm x 25 cm) | Beam | 40MPa | Concrete Rectangular | 250 | 250 | 625 | 4625 | 0.29 | 707.19 | G300E | 2197453.12 | 17.24 | G300E | 469342.11 | 3.68
214 | Story10 | B98 | 40 MPa RC Beam (25 cm x 25 cm) | Beam | 40MPa | Concrete Rectangular | 250 | 250 | 625 | 7025 | 0.44 | 1074.16 | G300E | 3242622.92 | 25.44 | G300E | 865149.24 | 6.79
215 | Story10 | B99 | 40 MPa RC Beam (25 cm x 25 cm) | Beam | 40MPa | Concrete Rectangular | 250 | 250 | 625 | 4625 | 0.29 | 707.19 | G300E | 2190804.69 | 17.19 | G300E | 469342.11 | 3.68
216 | Story11 | B1 | 40 MPa RC Beam (25 cm x 25 cm) | Beam | 40MPa | Concrete Rectangular | 250 | 250 | 625 | 4637.5 | 0.29 | 709.1 | G300E | 1668340.62 | 13.09 | G300E | 886921.88 | 6.96
217 | Story11 | B10 | 40 MPa RC Beam (25 cm x 25 cm) | Beam | 40MPa | Concrete Rectangular | 250 | 250 | 625 | 7037.5 | 0.44 | 1076.07 | G300E | 2752835.42 | 21.6 | G300E | 976453.12 | 7.66
218 | Story11 | B100 | 40 MPa RC Beam (27.5 cm x 25 cm) | Beam | 40MPa | Concrete Rectangular | 250 | 275 | 687.5 | 7037.5 | 0.48 | 1183.68 | G300E | 3009997.4 | 23.62 | G300E | 877464.38 | 6.88
219 | Story11 | B101 | 40 MPa RC Beam (27.5 cm x 25 cm) | Beam | 40MPa | Concrete Rectangular | 250 | 275 | 687.5 | 4637.5 | 0.32 | 780.01 | G300E | 1968328.91 | 15.44 | G300E | 890581.95 | 6.99
220 | Story11 | B102 | 40 MPa RC Beam (27.5 cm x 25 cm) | Beam | 40MPa | Concrete Rectangular | 250 | 275 | 687.5 | 7037.5 | 0.48 | 1183.68 | G300E | 3110281.77 | 24.4 | G300E | 924503.77 | 7.25
221 | Story11 | B103 | 40 MPa RC Beam (27.5 cm x 25 cm) | Beam | 40MPa | Concrete Rectangular | 250 | 275 | 687.5 | 4637.5 | 0.32 | 780.01 | G300E | 1888042.19 | 14.81 | G300E | 890581.95 | 6.99
222 | Story11 | B104 | 40 MPa RC Beam (27.5 cm x 25 cm) | Beam | 40MPa | Concrete Rectangular | 250 | 275 | 687.5 | 7037.5 | 0.48 | 1183.68 | G300E | 3528719.79 | 27.69 | G300E | 948023.46 | 7.44
223 | Story11 | B105 | 40 MPa RC Beam (25 cm x 25 cm) | Beam | 40MPa | Concrete Rectangular | 250 | 250 | 625 | 4637.5 | 0.29 | 709.1 | G300E | 1337628.91 | 10.5 | G300E | 886921.88 | 6.96
224 | Story11 | B106 | 40 MPa RC Beam (25 cm x 25 cm) | Beam | 40MPa | Concrete Rectangular | 250 | 250 | 625 | 7037.5 | 0.44 | 1076.07 | G300E | 3251618.23 | 25.51 | G300E | 1116861.51 | 8.76
225 | Story11 | B107 | 40 MPa RC Beam (25 cm x 25 cm) | Beam | 40MPa | Concrete Rectangular | 250 | 250 | 625 | 7037.5 | 0.44 | 1076.07 | G300E | 2752835.42 | 21.6 | G300E | 976453.12 | 7.66
226 | Story11 | B108 | 40 MPa RC Beam (25 cm x 25 cm) | Beam | 40MPa | Concrete Rectangular | 250 | 250 | 625 | 7037.5 | 0.44 | 1076.07 | G300E | 2751955.73 | 21.59 | G300E | 976453.12 | 7.66
227 | Story11 | B109 | 40 MPa RC Beam (25 cm x 25 cm) | Beam | 40MPa | Concrete Rectangular | 250 | 250 | 625 | 7037.5 | 0.44 | 1076.07 | G300E | 2776293.75 | 21.78 | G300E | 976453.12 | 7.66
228 | Story11 | B11 | 40 MPa RC Beam (27.5 cm x 25 cm) | Beam | 40MPa | Concrete Rectangular | 250 | 275 | 687.5 | 4637.5 | 0.32 | 780.01 | G300E | 1968618.75 | 15.45 | G300E | 890581.95 | 6.99
229 | Story11 | B110 | 40 MPa RC Beam (25 cm x 25 cm) | Beam | 40MPa | Concrete Rectangular | 250 | 250 | 625 | 7037.5 | 0.44 | 1076.07 | G300E | 2752248.96 | 21.6 | G300E | 976453.12 | 7.66
230 | Story11 | B111 | 40 MPa RC Beam (25 cm x 25 cm) | Beam | 40MPa | Concrete Rectangular | 250 | 250 | 625 | 7037.5 | 0.44 | 1076.07 | G300E | 2753128.65 | 21.6 | G300E | 976453.12 | 7.66
231 | Story11 | B112 | 40 MPa RC Beam (25 cm x 25 cm) | Beam | 40MPa | Concrete Rectangular | 250 | 250 | 625 | 7037.5 | 0.44 | 1076.07 | G300E | 3252204.69 | 25.52 | G300E | 1116861.51 | 8.76
232 | Story11 | B12 | 40 MPa RC Beam (25 cm x 25 cm) | Beam | 40MPa | Concrete Rectangular | 250 | 250 | 625 | 7037.5 | 0.44 | 1076.07 | G300E | 2753128.65 | 21.6 | G300E | 976453.12 | 7.66
233 | Story11 | B13 | 40 MPa RC Beam (27.5 cm x 25 cm) | Beam | 40MPa | Concrete Rectangular | 250 | 275 | 687.5 | 4637.5 | 0.32 | 780.01 | G300E | 1888042.19 | 14.81 | G300E | 890581.95 | 6.99
234 | Story11 | B14 | 40 MPa RC Beam (25 cm x 25 cm) | Beam | 40MPa | Concrete Rectangular | 250 | 250 | 625 | 7037.5 | 0.44 | 1076.07 | G300E | 3252204.69 | 25.52 | G300E | 1116861.51 | 8.76
235 | Story11 | B15 | 40 MPa RC Beam (25 cm x 25 cm) | Beam | 40MPa | Concrete Rectangular | 250 | 250 | 625 | 4637.5 | 0.29 | 709.1 | G300E | 1337339.06 | 10.49 | G300E | 886921.88 | 6.96
236 | Story11 | B16 | 40 MPa RC Beam (25 cm x 25 cm) | Beam | 40MPa | Concrete Rectangular | 250 | 250 | 625 | 4637.5 | 0.29 | 709.1 | G300E | 1774423.44 | 13.92 | G300E | 866053.12 | 6.8
237 | Story11 | B17 | 40 MPa RC Beam (27.5 cm x 25 cm) | Beam | 40MPa | Concrete Rectangular | 250 | 275 | 687.5 | 7037.5 | 0.48 | 1183.68 | G300E | 3529599.48 | 27.69 | G300E | 948023.46 | 7.44
238 | Story11 | B18 | 40 MPa RC Beam (27.5 cm x 25 cm) | Beam | 40MPa | Concrete Rectangular | 250 | 275 | 687.5 | 4637.5 | 0.32 | 780.01 | G300E | 1764568.75 | 13.85 | G300E | 867333.8 | 6.81
239 | Story11 | B19 | 40 MPa RC Beam (27.5 cm x 25 cm) | Beam | 40MPa | Concrete Rectangular | 250 | 275 | 687.5 | 7037.5 | 0.48 | 1183.68 | G300E | 3117612.5 | 24.46 | G300E | 924503.77 | 7.25
240 | Story11 | B2 | 40 MPa RC Beam (25 cm x 25 cm) | Beam | 40MPa | Concrete Rectangular | 250 | 250 | 625 | 7037.5 | 0.44 | 1076.07 | G300E | 3252497.92 | 25.52 | G300E | 1116861.51 | 8.76
241 | Story11 | B20 | 40 MPa RC Beam (27.5 cm x 25 cm) | Beam | 40MPa | Concrete Rectangular | 250 | 275 | 687.5 | 4637.5 | 0.32 | 780.01 | G300E | 1790075 | 14.05 | G300E | 890581.95 | 6.99
242 | Story11 | B21 | 40 MPa RC Beam (27.5 cm x 25 cm) | Beam | 40MPa | Concrete Rectangular | 250 | 275 | 687.5 | 7037.5 | 0.48 | 1183.68 | G300E | 3111161.46 | 24.41 | G300E | 669858.13 | 5.26
243 | Story11 | B22 | 40 MPa RC Beam (27.5 cm x 25 cm) | Beam | 40MPa | Concrete Rectangular | 250 | 275 | 687.5 | 4637.5 | 0.32 | 780.01 | G300E | 1944851.56 | 15.26 | G300E | 890581.95 | 6.99
244 | Story11 | B23 | 40 MPa RC Beam (27.5 cm x 25 cm) | Beam | 40MPa | Concrete Rectangular | 250 | 275 | 687.5 | 7037.5 | 0.48 | 1183.68 | G300E | 2936983.33 | 23.04 | G300E | 830425 | 6.52
245 | Story11 | B24 | 40 MPa RC Beam (27.5 cm x 25 cm) | Beam | 40MPa | Concrete Rectangular | 250 | 275 | 687.5 | 4637.5 | 0.32 | 780.01 | G300E | 1940503.91 | 15.23 | G300E | 890581.95 | 6.99
246 | Story11 | B25 | 40 MPa RC Beam (27.5 cm x 25 cm) | Beam | 40MPa | Concrete Rectangular | 250 | 275 | 687.5 | 7037.5 | 0.48 | 1183.68 | G300E | 3009997.4 | 23.62 | G300E | 877464.38 | 6.88
247 | Story11 | B26 | 40 MPa RC Beam (27.5 cm x 25 cm) | Beam | 40MPa | Concrete Rectangular | 250 | 275 | 687.5 | 4637.5 | 0.32 | 780.01 | G300E | 1763119.53 | 13.83 | G300E | 913830.1 | 7.17
248 | Story11 | B27 | 40 MPa RC Beam (27.5 cm x 25 cm) | Beam | 40MPa | Concrete Rectangular | 250 | 275 | 687.5 | 7037.5 | 0.48 | 1183.68 | G300E | 3110281.77 | 24.4 | G300E | 924503.77 | 7.25
249 | Story11 | B28 | 40 MPa RC Beam (27.5 cm x 25 cm) | Beam | 40MPa | Concrete Rectangular | 250 | 275 | 687.5 | 4637.5 | 0.32 | 780.01 | G300E | 1736164.06 | 13.62 | G300E | 890581.95 | 6.99
250 | Story11 | B29 | 40 MPa RC Beam (27.5 cm x 25 cm) | Beam | 40MPa | Concrete Rectangular | 250 | 275 | 687.5 | 7037.5 | 0.48 | 1183.68 | G300E | 3528719.79 | 27.69 | G300E | 948023.46 | 7.44
251 | Story11 | B3 | 40 MPa RC Beam (27.5 cm x 25 cm) | Beam | 40MPa | Concrete Rectangular | 250 | 275 | 687.5 | 4637.5 | 0.32 | 780.01 | G300E | 1982241.41 | 15.55 | G300E | 890581.95 | 6.99
252 | Story11 | B30 | 40 MPa RC Beam (25 cm x 25 cm) | Beam | 40MPa | Concrete Rectangular | 250 | 250 | 625 | 4637.5 | 0.29 | 709.1 | G300E | 1182272.66 | 9.28 | G300E | 866053.12 | 6.8
253 | Story11 | B31 | 40 MPa RC Beam (25 cm x 25 cm) | Beam | 40MPa | Concrete Rectangular | 250 | 250 | 625 | 4637.5 | 0.29 | 709.1 | G300E | 1751235.94 | 13.74 | G300E | 866053.12 | 6.8
254 | Story11 | B32 | 40 MPa RC Beam (27.5 cm x 25 cm) | Beam | 40MPa | Concrete Rectangular | 250 | 275 | 687.5 | 7037.5 | 0.48 | 1183.68 | G300E | 3678853.12 | 28.87 | G300E | 971543.15 | 7.62
255 | Story11 | B33 | 40 MPa RC Beam (27.5 cm x 25 cm) | Beam | 40MPa | Concrete Rectangular | 250 | 275 | 687.5 | 4637.5 | 0.32 | 780.01 | G300E | 1703411.72 | 13.37 | G300E | 820837.5 | 6.44
256 | Story11 | B34 | 40 MPa RC Beam (27.5 cm x 25 cm) | Beam | 40MPa | Concrete Rectangular | 250 | 275 | 687.5 | 7037.5 | 0.48 | 1183.68 | G300E | 3358060.42 | 26.35 | G300E | 924503.77 | 7.25
257 | Story11 | B35 | 40 MPa RC Beam (27.5 cm x 25 cm) | Beam | 40MPa | Concrete Rectangular | 250 | 275 | 687.5 | 4637.5 | 0.32 | 780.01 | G300E | 1662833.59 | 13.05 | G300E | 820837.5 | 6.44
258 | Story11 | B36 | 40 MPa RC Beam (27.5 cm x 25 cm) | Beam | 40MPa | Concrete Rectangular | 250 | 275 | 687.5 | 7037.5 | 0.48 | 1183.68 | G300E | 2633491.15 | 20.66 | G300E | 2538314.38 | 19.92
259 | Story11 | B37 | 40 MPa RC Beam (27.5 cm x 25 cm) | Beam | 40MPa | Concrete Rectangular | 250 | 275 | 687.5 | 4800 | 0.33 | 807.34 | G300E | 2220160 | 17.42 | G300E | 1698693.92 | 13.33
260 | Story11 | B38 | 40 MPa RC Beam (27.5 cm x 25 cm) | Beam | 40MPa | Concrete Rectangular | 250 | 275 | 687.5 | 7037.5 | 0.48 | 1183.68 | G300E | 2338502.6 | 18.35 | G300E | 1660850 | 13.03
261 | Story11 | B39 | 40 MPa RC Beam (27.5 cm x 25 cm) | Beam | 40MPa | Concrete Rectangular | 250 | 275 | 687.5 | 4800 | 0.33 | 807.34 | G300E | 2130900 | 16.72 | G300E | 1362125.55 | 10.69
262 | Story11 | B4 | 40 MPa RC Beam (25 cm x 25 cm) | Beam | 40MPa | Concrete Rectangular | 250 | 250 | 625 | 7037.5 | 0.44 | 1076.07 | G300E | 2891849.5 | 22.69 | G300E | 597343 | 4.69
263 | Story11 | B40 | 40 MPa RC Beam (27.5 cm x 25 cm) | Beam | 40MPa | Concrete Rectangular | 250 | 275 | 687.5 | 7037.5 | 0.48 | 1183.68 | G300E | 3036388.02 | 23.82 | G300E | 2491275 | 19.55
264 | Story11 | B41 | 40 MPa RC Beam (27.5 cm x 25 cm) | Beam | 40MPa | Concrete Rectangular | 250 | 275 | 687.5 | 4637.5 | 0.32 | 780.01 | G300E | 1575300.78 | 12.36 | G300E | 820837.5 | 6.44
265 | Story11 | B42 | 40 MPa RC Beam (27.5 cm x 25 cm) | Beam | 40MPa | Concrete Rectangular | 250 | 275 | 687.5 | 7037.5 | 0.48 | 1183.68 | G300E | 3358353.65 | 26.35 | G300E | 924503.77 | 7.25
266 | Story11 | B43 | 40 MPa RC Beam (27.5 cm x 25 cm) | Beam | 40MPa | Concrete Rectangular | 250 | 275 | 687.5 | 4637.5 | 0.32 | 780.01 | G300E | 1677615.62 | 13.16 | G300E | 820837.5 | 6.44
267 | Story11 | B44 | 40 MPa RC Beam (27.5 cm x 25 cm) | Beam | 40MPa | Concrete Rectangular | 250 | 275 | 687.5 | 7037.5 | 0.48 | 1183.68 | G300E | 3678853.12 | 28.87 | G300E | 971543.15 | 7.62
268 | Story11 | B45 | 40 MPa RC Beam (25 cm x 25 cm) | Beam | 40MPa | Concrete Rectangular | 250 | 250 | 625 | 4637.5 | 0.29 | 709.1 | G300E | 1157635.94 | 9.08 | G300E | 866053.12 | 6.8
269 | Story11 | B46 | 40 MPa RC Beam (25 cm x 25 cm) | Beam | 40MPa | Concrete Rectangular | 250 | 250 | 625 | 4637.5 | 0.29 | 709.1 | G300E | 1747757.81 | 13.71 | G300E | 864893.75 | 6.79
270 | Story11 | B47 | 40 MPa RC Beam (27.5 cm x 25 cm) | Beam | 40MPa | Concrete Rectangular | 250 | 275 | 687.5 | 7037.5 | 0.48 | 1183.68 | G300E | 3660672.92 | 28.72 | G300E | 948023.46 | 7.44
271 | Story11 | B48 | 40 MPa RC Beam (27.5 cm x 25 cm) | Beam | 40MPa | Concrete Rectangular | 250 | 275 | 687.5 | 4637.5 | 0.32 | 780.01 | G300E | 1693267.19 | 13.29 | G300E | 820837.5 | 6.44
272 | Story11 | B49 | 40 MPa RC Beam (27.5 cm x 25 cm) | Beam | 40MPa | Concrete Rectangular | 250 | 275 | 687.5 | 7037.5 | 0.48 | 1183.68 | G300E | 3300880.73 | 25.9 | G300E | 924503.77 | 7.25
273 | Story11 | B5 | 40 MPa RC Beam (27.5 cm x 25 cm) | Beam | 40MPa | Concrete Rectangular | 250 | 275 | 687.5 | 4637.5 | 0.32 | 780.01 | G300E | 1981576.47 | 15.55 | G300E | 542875.3 | 4.26
274 | Story11 | B50 | 40 MPa RC Beam (27.5 cm x 25 cm) | Beam | 40MPa | Concrete Rectangular | 250 | 275 | 687.5 | 4637.5 | 0.32 | 780.01 | G300E | 1439074.22 | 11.29 | G300E | 820837.5 | 6.44
275 | Story11 | B51 | 40 MPa RC Beam (27.5 cm x 25 cm) | Beam | 40MPa | Concrete Rectangular | 250 | 275 | 687.5 | 7200 | 0.5 | 1211.01 | G300E | 3774300 | 29.61 | G300E | 2194925.55 | 17.22
276 | Story11 | B55 | 40 MPa RC Beam (27.5 cm x 25 cm) | Beam | 40MPa | Concrete Rectangular | 250 | 275 | 687.5 | 7037.5 | 0.48 | 1183.68 | G300E | 3682665.1 | 28.9 | G300E | 2145387.3 | 16.83
277 | Story11 | B56 | 40 MPa RC Beam (27.5 cm x 25 cm) | Beam | 40MPa | Concrete Rectangular | 250 | 275 | 687.5 | 4637.5 | 0.32 | 780.01 | G300E | 1425161.72 | 11.18 | G300E | 820837.5 | 6.44
278 | Story11 | B57 | 40 MPa RC Beam (27.5 cm x 25 cm) | Beam | 40MPa | Concrete Rectangular | 250 | 275 | 687.5 | 7037.5 | 0.48 | 1183.68 | G300E | 3301467.19 | 25.9 | G300E | 924503.77 | 7.25
279 | Story11 | B58 | 40 MPa RC Beam (27.5 cm x 25 cm) | Beam | 40MPa | Concrete Rectangular | 250 | 275 | 687.5 | 4637.5 | 0.32 | 780.01 | G300E | 1667760.94 | 13.09 | G300E | 820837.5 | 6.44
280 | Story11 | B59 | 40 MPa RC Beam (27.5 cm x 25 cm) | Beam | 40MPa | Concrete Rectangular | 250 | 275 | 687.5 | 7037.5 | 0.48 | 1183.68 | G300E | 3660966.15 | 28.73 | G300E | 948023.46 | 7.44
281 | Story11 | B6 | 40 MPa RC Beam (25 cm x 25 cm) | Beam | 40MPa | Concrete Rectangular | 250 | 250 | 625 | 7037.5 | 0.44 | 1076.07 | G300E | 2742279.17 | 21.52 | G300E | 976453.12 | 7.66
282 | Story11 | B60 | 40 MPa RC Beam (25 cm x 25 cm) | Beam | 40MPa | Concrete Rectangular | 250 | 250 | 625 | 4637.5 | 0.29 | 709.1 | G300E | 1154157.81 | 9.06 | G300E | 864893.75 | 6.79
283 | Story11 | B61 | 40 MPa RC Beam (25 cm x 25 cm) | Beam | 40MPa | Concrete Rectangular | 250 | 250 | 625 | 4637.5 | 0.29 | 709.1 | G300E | 1751525.78 | 13.74 | G300E | 866053.12 | 6.8
284 | Story11 | B62 | 40 MPa RC Beam (27.5 cm x 25 cm) | Beam | 40MPa | Concrete Rectangular | 250 | 275 | 687.5 | 7037.5 | 0.48 | 1183.68 | G300E | 3660672.92 | 28.72 | G300E | 948023.46 | 7.44
285 | Story11 | B63 | 40 MPa RC Beam (27.5 cm x 25 cm) | Beam | 40MPa | Concrete Rectangular | 250 | 275 | 687.5 | 4637.5 | 0.32 | 780.01 | G300E | 1703701.56 | 13.37 | G300E | 820837.5 | 6.44
286 | Story11 | B64 | 40 MPa RC Beam (27.5 cm x 25 cm) | Beam | 40MPa | Concrete Rectangular | 250 | 275 | 687.5 | 7037.5 | 0.48 | 1183.68 | G300E | 3301467.19 | 25.9 | G300E | 924503.77 | 7.25
287 | Story11 | B65 | 40 MPa RC Beam (27.5 cm x 25 cm) | Beam | 40MPa | Concrete Rectangular | 250 | 275 | 687.5 | 4637.5 | 0.32 | 780.01 | G300E | 1661674.22 | 13.04 | G300E | 820837.5 | 6.44
288 | Story11 | B66 | 40 MPa RC Beam (27.5 cm x 25 cm) | Beam | 40MPa | Concrete Rectangular | 250 | 275 | 687.5 | 7200 | 0.5 | 1211.01 | G300E | 3772500 | 29.6 | G300E | 2194925.55 | 17.22
289 | Story11 | B67 | 40 MPa RC Beam (27.5 cm x 25 cm) | Beam | 40MPa | Concrete Rectangular | 250 | 275 | 687.5 | 4637.5 | 0.32 | 780.01 | G300E | 2074991.41 | 16.28 | G300E | 1319490.05 | 10.35
290 | Story11 | B69 | 40 MPa RC Beam (27.5 cm x 25 cm) | Beam | 40MPa | Concrete Rectangular | 250 | 275 | 687.5 | 4637.5 | 0.32 | 780.01 | G300E | 2060789.06 | 16.17 | G300E | 1319490.05 | 10.35
291 | Story11 | B7 | 40 MPa RC Beam (27.5 cm x 25 cm) | Beam | 40MPa | Concrete Rectangular | 250 | 275 | 687.5 | 4637.5 | 0.32 | 780.01 | G300E | 1999632.03 | 15.69 | G300E | 890581.95 | 6.99
292 | Story11 | B70 | 40 MPa RC Beam (27.5 cm x 25 cm) | Beam | 40MPa | Concrete Rectangular | 250 | 275 | 687.5 | 7037.5 | 0.48 | 1183.68 | G300E | 3687650 | 28.93 | G300E | 2146560.22 | 16.84
293 | Story11 | B71 | 40 MPa RC Beam (27.5 cm x 25 cm) | Beam | 40MPa | Concrete Rectangular | 250 | 275 | 687.5 | 4637.5 | 0.32 | 780.01 | G300E | 1575880.47 | 12.36 | G300E | 820837.5 | 6.44
294 | Story11 | B72 | 40 MPa RC Beam (27.5 cm x 25 cm) | Beam | 40MPa | Concrete Rectangular | 250 | 275 | 687.5 | 7037.5 | 0.48 | 1183.68 | G300E | 3301467.19 | 25.9 | G300E | 924503.77 | 7.25
295 | Story11 | B73 | 40 MPa RC Beam (27.5 cm x 25 cm) | Beam | 40MPa | Concrete Rectangular | 250 | 275 | 687.5 | 4637.5 | 0.32 | 780.01 | G300E | 1677615.62 | 13.16 | G300E | 820837.5 | 6.44
296 | Story11 | B74 | 40 MPa RC Beam (27.5 cm x 25 cm) | Beam | 40MPa | Concrete Rectangular | 250 | 275 | 687.5 | 7037.5 | 0.48 | 1183.68 | G300E | 3660966.15 | 28.73 | G300E | 948023.46 | 7.44
297 | Story11 | B75 | 40 MPa RC Beam (25 cm x 25 cm) | Beam | 40MPa | Concrete Rectangular | 250 | 250 | 625 | 4637.5 | 0.29 | 709.1 | G300E | 1157635.94 | 9.08 | G300E | 866053.12 | 6.8
298 | Story11 | B76 | 40 MPa RC Beam (25 cm x 25 cm) | Beam | 40MPa | Concrete Rectangular | 250 | 250 | 625 | 4637.5 | 0.29 | 709.1 | G300E | 1774713.28 | 13.93 | G300E | 866053.12 | 6.8
299 | Story11 | B77 | 40 MPa RC Beam (27.5 cm x 25 cm) | Beam | 40MPa | Concrete Rectangular | 250 | 275 | 687.5 | 7037.5 | 0.48 | 1183.68 | G300E | 3678559.9 | 28.86 | G300E | 971543.15 | 7.62
300 | Story11 | B78 | 40 MPa RC Beam (27.5 cm x 25 cm) | Beam | 40MPa | Concrete Rectangular | 250 | 275 | 687.5 | 4637.5 | 0.32 | 780.01 | G300E | 1765148.44 | 13.85 | G300E | 867333.8 | 6.81
301 | Story11 | B79 | 40 MPa RC Beam (27.5 cm x 25 cm) | Beam | 40MPa | Concrete Rectangular | 250 | 275 | 687.5 | 7037.5 | 0.48 | 1183.68 | G300E | 3358646.88 | 26.35 | G300E | 924503.77 | 7.25
302 | Story11 | B8 | 40 MPa RC Beam (25 cm x 25 cm) | Beam | 40MPa | Concrete Rectangular | 250 | 250 | 625 | 7037.5 | 0.44 | 1076.07 | G300E | 2774534.38 | 21.77 | G300E | 976453.12 | 7.66
303 | Story11 | B80 | 40 MPa RC Beam (27.5 cm x 25 cm) | Beam | 40MPa | Concrete Rectangular | 250 | 275 | 687.5 | 4637.5 | 0.32 | 780.01 | G300E | 1779930.47 | 13.97 | G300E | 867333.8 | 6.81
304 | Story11 | B81 | 40 MPa RC Beam (27.5 cm x 25 cm) | Beam | 40MPa | Concrete Rectangular | 250 | 275 | 687.5 | 7037.5 | 0.48 | 1183.68 | G300E | 3037854.17 | 23.84 | G300E | 2491275 | 19.55
305 | Story11 | B82 | 40 MPa RC Beam (27.5 cm x 25 cm) | Beam | 40MPa | Concrete Rectangular | 250 | 275 | 687.5 | 4637.5 | 0.32 | 780.01 | G300E | 1949778.91 | 15.3 | G300E | 890581.95 | 6.99
306 | Story11 | B83 | 40 MPa RC Beam (27.5 cm x 25 cm) | Beam | 40MPa | Concrete Rectangular | 250 | 275 | 687.5 | 7037.5 | 0.48 | 1183.68 | G300E | 2271939.58 | 17.83 | G300E | 1660850 | 13.03
307 | Story11 | B84 | 40 MPa RC Beam (27.5 cm x 25 cm) | Beam | 40MPa | Concrete Rectangular | 250 | 275 | 687.5 | 4637.5 | 0.32 | 780.01 | G300E | 1941663.28 | 15.24 | G300E | 890581.95 | 6.99
308 | Story11 | B85 | 40 MPa RC Beam (27.5 cm x 25 cm) | Beam | 40MPa | Concrete Rectangular | 250 | 275 | 687.5 | 7037.5 | 0.48 | 1183.68 | G300E | 3037267.71 | 23.83 | G300E | 2491275 | 19.55
309 | Story11 | B86 | 40 MPa RC Beam (27.5 cm x 25 cm) | Beam | 40MPa | Concrete Rectangular | 250 | 275 | 687.5 | 4637.5 | 0.32 | 780.01 | G300E | 1763119.53 | 13.83 | G300E | 913830.1 | 7.17
310 | Story11 | B87 | 40 MPa RC Beam (27.5 cm x 25 cm) | Beam | 40MPa | Concrete Rectangular | 250 | 275 | 687.5 | 7037.5 | 0.48 | 1183.68 | G300E | 3358353.65 | 26.35 | G300E | 924503.77 | 7.25
311 | Story11 | B88 | 40 MPa RC Beam (27.5 cm x 25 cm) | Beam | 40MPa | Concrete Rectangular | 250 | 275 | 687.5 | 4637.5 | 0.32 | 780.01 | G300E | 1735874.22 | 13.62 | G300E | 890581.95 | 6.99
312 | Story11 | B89 | 40 MPa RC Beam (27.5 cm x 25 cm) | Beam | 40MPa | Concrete Rectangular | 250 | 275 | 687.5 | 7037.5 | 0.48 | 1183.68 | G300E | 3678853.12 | 28.87 | G300E | 971543.15 | 7.62
313 | Story11 | B9 | 40 MPa RC Beam (27.5 cm x 25 cm) | Beam | 40MPa | Concrete Rectangular | 250 | 275 | 687.5 | 4637.5 | 0.32 | 780.01 | G300E | 1999632.03 | 15.69 | G300E | 890581.95 | 6.99
314 | Story11 | B90 | 40 MPa RC Beam (25 cm x 25 cm) | Beam | 40MPa | Concrete Rectangular | 250 | 250 | 625 | 4637.5 | 0.29 | 709.1 | G300E | 1182272.66 | 9.28 | G300E | 866053.12 | 6.8
315 | Story11 | B91 | 40 MPa RC Beam (25 cm x 25 cm) | Beam | 40MPa | Concrete Rectangular | 250 | 250 | 625 | 4637.5 | 0.29 | 709.1 | G300E | 1668340.62 | 13.09 | G300E | 886921.88 | 6.96
316 | Story11 | B92 | 40 MPa RC Beam (27.5 cm x 25 cm) | Beam | 40MPa | Concrete Rectangular | 250 | 275 | 687.5 | 7037.5 | 0.48 | 1183.68 | G300E | 3528719.79 | 27.69 | G300E | 948023.46 | 7.44
317 | Story11 | B93 | 40 MPa RC Beam (27.5 cm x 25 cm) | Beam | 40MPa | Concrete Rectangular | 250 | 275 | 687.5 | 4637.5 | 0.32 | 780.01 | G300E | 1979342.97 | 15.53 | G300E | 890581.95 | 6.99
318 | Story11 | B94 | 40 MPa RC Beam (27.5 cm x 25 cm) | Beam | 40MPa | Concrete Rectangular | 250 | 275 | 687.5 | 7037.5 | 0.48 | 1183.68 | G300E | 3109695.31 | 24.4 | G300E | 924503.77 | 7.25
319 | Story11 | B95 | 40 MPa RC Beam (27.5 cm x 25 cm) | Beam | 40MPa | Concrete Rectangular | 250 | 275 | 687.5 | 4637.5 | 0.32 | 780.01 | G300E | 1981371.88 | 15.55 | G300E | 890581.95 | 6.99
320 | Story11 | B96 | 40 MPa RC Beam (27.5 cm x 25 cm) | Beam | 40MPa | Concrete Rectangular | 250 | 275 | 687.5 | 7037.5 | 0.48 | 1183.68 | G300E | 3009997.4 | 23.62 | G300E | 877464.38 | 6.88
321 | Story11 | B97 | 40 MPa RC Beam (27.5 cm x 25 cm) | Beam | 40MPa | Concrete Rectangular | 250 | 275 | 687.5 | 4637.5 | 0.32 | 780.01 | G300E | 2004849.22 | 15.73 | G300E | 890581.95 | 6.99
322 | Story11 | B98 | 40 MPa RC Beam (27.5 cm x 25 cm) | Beam | 40MPa | Concrete Rectangular | 250 | 275 | 687.5 | 7037.5 | 0.48 | 1183.68 | G300E | 2938156.25 | 23.05 | G300E | 830425 | 6.52
323 | Story11 | B99 | 40 MPa RC Beam (27.5 cm x 25 cm) | Beam | 40MPa | Concrete Rectangular | 250 | 275 | 687.5 | 4637.5 | 0.32 | 780.01 | G300E | 2000501.56 | 15.7 | G300E | 890581.95 | 6.99
324 | Story12 | B1 | 40 MPa RC Beam (25 cm x 25 cm) | Beam | 40MPa | Concrete Rectangular | 250 | 250 | 625 | 4637.5 | 0.29 | 709.1 | G300E | 1590372.66 | 12.48 | G300E | 871850 | 6.84
325 | Story12 | B10 | 40 MPa RC Beam (25 cm x 25 cm) | Beam | 40MPa | Concrete Rectangular | 250 | 250 | 625 | 7037.5 | 0.44 | 1076.07 | G300E | 2768963.02 | 21.73 | G300E | 1074098.44 | 8.43
326 | Story12 | B100 | 40 MPa RC Beam (27.5 cm x 25 cm) | Beam | 40MPa | Concrete Rectangular | 250 | 275 | 687.5 | 7037.5 | 0.48 | 1183.68 | G300E | 3008824.48 | 23.61 | G300E | 877464.38 | 6.88
327 | Story12 | B101 | 40 MPa RC Beam (27.5 cm x 25 cm) | Beam | 40MPa | Concrete Rectangular | 250 | 275 | 687.5 | 4637.5 | 0.32 | 780.01 | G300E | 1958764.06 | 15.37 | G300E | 890581.95 | 6.99
328 | Story12 | B102 | 40 MPa RC Beam (27.5 cm x 25 cm) | Beam | 40MPa | Concrete Rectangular | 250 | 275 | 687.5 | 7037.5 | 0.48 | 1183.68 | G300E | 3110281.77 | 24.4 | G300E | 924503.77 | 7.25
329 | Story12 | B103 | 40 MPa RC Beam (27.5 cm x 25 cm) | Beam | 40MPa | Concrete Rectangular | 250 | 275 | 687.5 | 4637.5 | 0.32 | 780.01 | G300E | 1879346.88 | 14.75 | G300E | 890581.95 | 6.99
330 | Story12 | B104 | 40 MPa RC Beam (27.5 cm x 25 cm) | Beam | 40MPa | Concrete Rectangular | 250 | 275 | 687.5 | 7037.5 | 0.48 | 1183.68 | G300E | 3513178.65 | 27.57 | G300E | 924503.77 | 7.25
331 | Story12 | B105 | 40 MPa RC Beam (25 cm x 25 cm) | Beam | 40MPa | Concrete Rectangular | 250 | 250 | 625 | 4637.5 | 0.29 | 709.1 | G300E | 1340237.5 | 10.52 | G300E | 871850 | 6.84
332 | Story12 | B106 | 40 MPa RC Beam (25 cm x 25 cm) | Beam | 40MPa | Concrete Rectangular | 250 | 250 | 625 | 7037.5 | 0.44 | 1076.07 | G300E | 3326684.9 | 26.1 | G300E | 1116861.51 | 8.76
333 | Story12 | B107 | 40 MPa RC Beam (25 cm x 25 cm) | Beam | 40MPa | Concrete Rectangular | 250 | 250 | 625 | 7037.5 | 0.44 | 1076.07 | G300E | 2769256.25 | 21.73 | G300E | 1074098.44 | 8.43
334 | Story12 | B108 | 40 MPa RC Beam (25 cm x 25 cm) | Beam | 40MPa | Concrete Rectangular | 250 | 250 | 625 | 7037.5 | 0.44 | 1076.07 | G300E | 2768083.33 | 21.72 | G300E | 1074098.44 | 8.43
335 | Story12 | B109 | 40 MPa RC Beam (25 cm x 25 cm) | Beam | 40MPa | Concrete Rectangular | 250 | 250 | 625 | 7037.5 | 0.44 | 1076.07 | G300E | 2794180.73 | 21.92 | G300E | 1171743.75 | 9.19
336 | Story12 | B11 | 40 MPa RC Beam (27.5 cm x 25 cm) | Beam | 40MPa | Concrete Rectangular | 250 | 275 | 687.5 | 4637.5 | 0.32 | 780.01 | G300E | 1958764.06 | 15.37 | G300E | 890581.95 | 6.99
337 | Story12 | B110 | 40 MPa RC Beam (25 cm x 25 cm) | Beam | 40MPa | Concrete Rectangular | 250 | 250 | 625 | 7037.5 | 0.44 | 1076.07 | G300E | 2768669.79 | 21.72 | G300E | 1074098.44 | 8.43
338 | Story12 | B111 | 40 MPa RC Beam (25 cm x 25 cm) | Beam | 40MPa | Concrete Rectangular | 250 | 250 | 625 | 7037.5 | 0.44 | 1076.07 | G300E | 2769256.25 | 21.73 | G300E | 1074098.44 | 8.43
339 | Story12 | B112 | 40 MPa RC Beam (25 cm x 25 cm) | Beam | 40MPa | Concrete Rectangular | 250 | 250 | 625 | 7037.5 | 0.44 | 1076.07 | G300E | 3326391.67 | 26.1 | G300E | 1116861.51 | 8.76
340 | Story12 | B12 | 40 MPa RC Beam (25 cm x 25 cm) | Beam | 40MPa | Concrete Rectangular | 250 | 250 | 625 | 7037.5 | 0.44 | 1076.07 | G300E | 2769256.25 | 21.73 | G300E | 1074098.44 | 8.43
341 | Story12 | B13 | 40 MPa RC Beam (27.5 cm x 25 cm) | Beam | 40MPa | Concrete Rectangular | 250 | 275 | 687.5 | 4637.5 | 0.32 | 780.01 | G300E | 1879346.88 | 14.75 | G300E | 890581.95 | 6.99
342 | Story12 | B14 | 40 MPa RC Beam (25 cm x 25 cm) | Beam | 40MPa | Concrete Rectangular | 250 | 250 | 625 | 7037.5 | 0.44 | 1076.07 | G300E | 3326391.67 | 26.1 | G300E | 1116861.51 | 8.76
343 | Story12 | B15 | 40 MPa RC Beam (25 cm x 25 cm) | Beam | 40MPa | Concrete Rectangular | 250 | 250 | 625 | 4637.5 | 0.29 | 709.1 | G300E | 1340527.34 | 10.52 | G300E | 871850 | 6.84
344 | Story12 | B16 | 40 MPa RC Beam (25 cm x 25 cm) | Beam | 40MPa | Concrete Rectangular | 250 | 250 | 625 | 4637.5 | 0.29 | 709.1 | G300E | 1756163.28 | 13.78 | G300E | 842865.62 | 6.61
345 | Story12 | B17 | 40 MPa RC Beam (27.5 cm x 25 cm) | Beam | 40MPa | Concrete Rectangular | 250 | 275 | 687.5 | 7037.5 | 0.48 | 1183.68 | G300E | 3513765.1 | 27.57 | G300E | 924503.77 | 7.25
346 | Story12 | B18 | 40 MPa RC Beam (27.5 cm x 25 cm) | Beam | 40MPa | Concrete Rectangular | 250 | 275 | 687.5 | 4637.5 | 0.32 | 780.01 | G300E | 1749207.03 | 13.72 | G300E | 867333.8 | 6.81
347 | Story12 | B19 | 40 MPa RC Beam (27.5 cm x 25 cm) | Beam | 40MPa | Concrete Rectangular | 250 | 275 | 687.5 | 7037.5 | 0.48 | 1183.68 | G300E | 3117905.73 | 24.46 | G300E | 924503.77 | 7.25
348 | Story12 | B2 | 40 MPa RC Beam (25 cm x 25 cm) | Beam | 40MPa | Concrete Rectangular | 250 | 250 | 625 | 7037.5 | 0.44 | 1076.07 | G300E | 3326684.9 | 26.1 | G300E | 1116861.51 | 8.76
349 | Story12 | B20 | 40 MPa RC Beam (27.5 cm x 25 cm) | Beam | 40MPa | Concrete Rectangular | 250 | 275 | 687.5 | 4637.5 | 0.32 | 780.01 | G300E | 1783988.28 | 14 | G300E | 890581.95 | 6.99
350 | Story12 | B21 | 40 MPa RC Beam (27.5 cm x 25 cm) | Beam | 40MPa | Concrete Rectangular | 250 | 275 | 687.5 | 7037.5 | 0.48 | 1183.68 | G300E | 3109695.31 | 24.4 | G300E | 669858.13 | 5.26
351 | Story12 | B22 | 40 MPa RC Beam (27.5 cm x 25 cm) | Beam | 40MPa | Concrete Rectangular | 250 | 275 | 687.5 | 4637.5 | 0.32 | 780.01 | G300E | 1935576.56 | 15.19 | G300E | 890581.95 | 6.99
352 | Story12 | B23 | 40 MPa RC Beam (27.5 cm x 25 cm) | Beam | 40MPa | Concrete Rectangular | 250 | 275 | 687.5 | 7037.5 | 0.48 | 1183.68 | G300E | 2931118.75 | 23 | G300E | 830425 | 6.52
353 | Story12 | B24 | 40 MPa RC Beam (27.5 cm x 25 cm) | Beam | 40MPa | Concrete Rectangular | 250 | 275 | 687.5 | 4637.5 | 0.32 | 780.01 | G300E | 1933837.5 | 15.17 | G300E | 890581.95 | 6.99
354 | Story12 | B25 | 40 MPa RC Beam (27.5 cm x 25 cm) | Beam | 40MPa | Concrete Rectangular | 250 | 275 | 687.5 | 7037.5 | 0.48 | 1183.68 | G300E | 3008531.25 | 23.61 | G300E | 877464.38 | 6.88
355 | Story12 | B26 | 40 MPa RC Beam (27.5 cm x 25 cm) | Beam | 40MPa | Concrete Rectangular | 250 | 275 | 687.5 | 4637.5 | 0.32 | 780.01 | G300E | 1763989.06 | 13.84 | G300E | 913830.1 | 7.17
356 | Story12 | B27 | 40 MPa RC Beam (27.5 cm x 25 cm) | Beam | 40MPa | Concrete Rectangular | 250 | 275 | 687.5 | 7037.5 | 0.48 | 1183.68 | G300E | 3110281.77 | 24.4 | G300E | 924503.77 | 7.25
357 | Story12 | B28 | 40 MPa RC Beam (27.5 cm x 25 cm) | Beam | 40MPa | Concrete Rectangular | 250 | 275 | 687.5 | 4637.5 | 0.32 | 780.01 | G300E | 1736453.91 | 13.62 | G300E | 890581.95 | 6.99
358 | Story12 | B29 | 40 MPa RC Beam (27.5 cm x 25 cm) | Beam | 40MPa | Concrete Rectangular | 250 | 275 | 687.5 | 7037.5 | 0.48 | 1183.68 | G300E | 3513178.65 | 27.57 | G300E | 924503.77 | 7.25
359 | Story12 | B3 | 40 MPa RC Beam (27.5 cm x 25 cm) | Beam | 40MPa | Concrete Rectangular | 250 | 275 | 687.5 | 4637.5 | 0.32 | 780.01 | G300E | 1963981.25 | 15.41 | G300E | 890581.95 | 6.99
360 | Story12 | B30 | 40 MPa RC Beam (25 cm x 25 cm) | Beam | 40MPa | Concrete Rectangular | 250 | 250 | 625 | 4637.5 | 0.29 | 709.1 | G300E | 1190388.28 | 9.34 | G300E | 842865.62 | 6.61
361 | Story12 | B31 | 40 MPa RC Beam (25 cm x 25 cm) | Beam | 40MPa | Concrete Rectangular | 250 | 250 | 625 | 4637.5 | 0.29 | 709.1 | G300E | 1730946.88 | 13.58 | G300E | 844025 | 6.62
362 | Story12 | B32 | 40 MPa RC Beam (27.5 cm x 25 cm) | Beam | 40MPa | Concrete Rectangular | 250 | 275 | 687.5 | 7037.5 | 0.48 | 1183.68 | G300E | 3670642.71 | 28.8 | G300E | 971543.15 | 7.62
363 | Story12 | B33 | 40 MPa RC Beam (27.5 cm x 25 cm) | Beam | 40MPa | Concrete Rectangular | 250 | 275 | 687.5 | 4637.5 | 0.32 | 780.01 | G300E | 1690368.75 | 13.26 | G300E | 820837.5 | 6.44
364 | Story12 | B34 | 40 MPa RC Beam (27.5 cm x 25 cm) | Beam | 40MPa | Concrete Rectangular | 250 | 275 | 687.5 | 7037.5 | 0.48 | 1183.68 | G300E | 3365391.15 | 26.41 | G300E | 924503.77 | 7.25
365 | Story12 | B35 | 40 MPa RC Beam (27.5 cm x 25 cm) | Beam | 40MPa | Concrete Rectangular | 250 | 275 | 687.5 | 4637.5 | 0.32 | 780.01 | G300E | 1579938.28 | 12.4 | G300E | 820837.5 | 6.44
366 | Story12 | B36 | 40 MPa RC Beam (27.5 cm x 25 cm) | Beam | 40MPa | Concrete Rectangular | 250 | 275 | 687.5 | 7037.5 | 0.48 | 1183.68 | G300E | 2621761.98 | 20.57 | G300E | 2514794.69 | 19.73
367 | Story12 | B37 | 40 MPa RC Beam (27.5 cm x 25 cm) | Beam | 40MPa | Concrete Rectangular | 250 | 275 | 687.5 | 4800 | 0.33 | 807.34 | G300E | 2180800 | 17.11 | G300E | 1819653.92 | 14.28
368 | Story12 | B38 | 40 MPa RC Beam (27.5 cm x 25 cm) | Beam | 40MPa | Concrete Rectangular | 250 | 275 | 687.5 | 7037.5 | 0.48 | 1183.68 | G300E | 2321788.54 | 18.22 | G300E | 1660850 | 13.03
369 | Story12 | B39 | 40 MPa RC Beam (27.5 cm x 25 cm) | Beam | 40MPa | Concrete Rectangular | 250 | 275 | 687.5 | 4800 | 0.33 | 807.34 | G300E | 2162100 | 16.96 | G300E | 1372925.55 | 10.77
370 | Story12 | B4 | 40 MPa RC Beam (25 cm x 25 cm) | Beam | 40MPa | Concrete Rectangular | 250 | 250 | 625 | 7037.5 | 0.44 | 1076.07 | G300E | 2909865.5 | 22.83 | G300E | 591713 | 4.64
371 | Story12 | B40 | 40 MPa RC Beam (27.5 cm x 25 cm) | Beam | 40MPa | Concrete Rectangular | 250 | 275 | 687.5 | 7037.5 | 0.48 | 1183.68 | G300E | 3017034.9 | 23.67 | G300E | 2491275 | 19.55
372 | Story12 | B41 | 40 MPa RC Beam (27.5 cm x 25 cm) | Beam | 40MPa | Concrete Rectangular | 250 | 275 | 687.5 | 4637.5 | 0.32 | 780.01 | G300E | 1568634.38 | 12.31 | G300E | 820837.5 | 6.44
373 | Story12 | B42 | 40 MPa RC Beam (27.5 cm x 25 cm) | Beam | 40MPa | Concrete Rectangular | 250 | 275 | 687.5 | 7037.5 | 0.48 | 1183.68 | G300E | 3368030.21 | 26.43 | G300E | 924503.77 | 7.25
374 | Story12 | B43 | 40 MPa RC Beam (27.5 cm x 25 cm) | Beam | 40MPa | Concrete Rectangular | 250 | 275 | 687.5 | 4637.5 | 0.32 | 780.01 | G300E | 1681383.59 | 13.19 | G300E | 820837.5 | 6.44
375 | Story12 | B44 | 40 MPa RC Beam (27.5 cm x 25 cm) | Beam | 40MPa | Concrete Rectangular | 250 | 275 | 687.5 | 7037.5 | 0.48 | 1183.68 | G300E | 3670642.71 | 28.8 | G300E | 971543.15 | 7.62
376 | Story12 | B45 | 40 MPa RC Beam (25 cm x 25 cm) | Beam | 40MPa | Concrete Rectangular | 250 | 250 | 625 | 4637.5 | 0.29 | 709.1 | G300E | 1163722.66 | 9.13 | G300E | 844025 | 6.62
377 | Story12 | B46 | 40 MPa RC Beam (25 cm x 25 cm) | Beam | 40MPa | Concrete Rectangular | 250 | 250 | 625 | 4637.5 | 0.29 | 709.1 | G300E | 1728048.44 | 13.56 | G300E | 841706.25 | 6.6
378 | Story12 | B47 | 40 MPa RC Beam (27.5 cm x 25 cm) | Beam | 40MPa | Concrete Rectangular | 250 | 275 | 687.5 | 7037.5 | 0.48 | 1183.68 | G300E | 3651582.81 | 28.65 | G300E | 948023.46 | 7.44
379 | Story12 | B48 | 40 MPa RC Beam (27.5 cm x 25 cm) | Beam | 40MPa | Concrete Rectangular | 250 | 275 | 687.5 | 4637.5 | 0.32 | 780.01 | G300E | 1679934.38 | 13.18 | G300E | 820837.5 | 6.44
380 | Story12 | B49 | 40 MPa RC Beam (27.5 cm x 25 cm) | Beam | 40MPa | Concrete Rectangular | 250 | 275 | 687.5 | 7037.5 | 0.48 | 1183.68 | G300E | 3306452.08 | 25.94 | G300E | 924503.77 | 7.25
381 | Story12 | B5 | 40 MPa RC Beam (27.5 cm x 25 cm) | Beam | 40MPa | Concrete Rectangular | 250 | 275 | 687.5 | 4637.5 | 0.32 | 780.01 | G300E | 1974483.82 | 15.49 | G300E | 541141.62 | 4.25
382 | Story12 | B50 | 40 MPa RC Beam (27.5 cm x 25 cm) | Beam | 40MPa | Concrete Rectangular | 250 | 275 | 687.5 | 4637.5 | 0.32 | 780.01 | G300E | 1418205.47 | 11.13 | G300E | 820837.5 | 6.44
383 | Story12 | B51 | 40 MPa RC Beam (27.5 cm x 25 cm) | Beam | 40MPa | Concrete Rectangular | 250 | 275 | 687.5 | 7200 | 0.5 | 1211.01 | G300E | 3817500 | 29.95 | G300E | 2419325.55 | 18.98
384 | Story12 | B55 | 40 MPa RC Beam (27.5 cm x 25 cm) | Beam | 40MPa | Concrete Rectangular | 250 | 275 | 687.5 | 7037.5 | 0.48 | 1183.68 | G300E | 3726063.02 | 29.24 | G300E | 2157116.47 | 16.93
385 | Story12 | B56 | 40 MPa RC Beam (27.5 cm x 25 cm) | Beam | 40MPa | Concrete Rectangular | 250 | 275 | 687.5 | 4637.5 | 0.32 | 780.01 | G300E | 1415017.19 | 11.1 | G300E | 820837.5 | 6.44
386 | Story12 | B57 | 40 MPa RC Beam (27.5 cm x 25 cm) | Beam | 40MPa | Concrete Rectangular | 250 | 275 | 687.5 | 7037.5 | 0.48 | 1183.68 | G300E | 3307625 | 25.95 | G300E | 924503.77 | 7.25
387 | Story12 | B58 | 40 MPa RC Beam (27.5 cm x 25 cm) | Beam | 40MPa | Concrete Rectangular | 250 | 275 | 687.5 | 4637.5 | 0.32 | 780.01 | G300E | 1670949.22 | 13.11 | G300E | 820837.5 | 6.44
388 | Story12 | B59 | 40 MPa RC Beam (27.5 cm x 25 cm) | Beam | 40MPa | Concrete Rectangular | 250 | 275 | 687.5 | 7037.5 | 0.48 | 1183.68 | G300E | 3651582.81 | 28.65 | G300E | 948023.46 | 7.44
389 | Story12 | B6 | 40 MPa RC Beam (25 cm x 25 cm) | Beam | 40MPa | Concrete Rectangular | 250 | 250 | 625 | 7037.5 | 0.44 | 1076.07 | G300E | 2761632.29 | 21.67 | G300E | 976453.12 | 7.66
390 | Story12 | B60 | 40 MPa RC Beam (25 cm x 25 cm) | Beam | 40MPa | Concrete Rectangular | 250 | 250 | 625 | 4637.5 | 0.29 | 709.1 | G300E | 1160534.38 | 9.11 | G300E | 841706.25 | 6.6
391 | Story12 | B61 | 40 MPa RC Beam (25 cm x 25 cm) | Beam | 40MPa | Concrete Rectangular | 250 | 250 | 625 | 4637.5 | 0.29 | 709.1 | G300E | 1730946.88 | 13.58 | G300E | 844025 | 6.62
392 | Story12 | B62 | 40 MPa RC Beam (27.5 cm x 25 cm) | Beam | 40MPa | Concrete Rectangular | 250 | 275 | 687.5 | 7037.5 | 0.48 | 1183.68 | G300E | 3651582.81 | 28.65 | G300E | 948023.46 | 7.44
393 | Story12 | B63 | 40 MPa RC Beam (27.5 cm x 25 cm) | Beam | 40MPa | Concrete Rectangular | 250 | 275 | 687.5 | 4637.5 | 0.32 | 780.01 | G300E | 1690368.75 | 13.26 | G300E | 820837.5 | 6.44
394 | Story12 | B64 | 40 MPa RC Beam (27.5 cm x 25 cm) | Beam | 40MPa | Concrete Rectangular | 250 | 275 | 687.5 | 7037.5 | 0.48 | 1183.68 | G300E | 3307625 | 25.95 | G300E | 924503.77 | 7.25
395 | Story12 | B65 | 40 MPa RC Beam (27.5 cm x 25 cm) | Beam | 40MPa | Concrete Rectangular | 250 | 275 | 687.5 | 4637.5 | 0.32 | 780.01 | G300E | 1578489.06 | 12.39 | G300E | 820837.5 | 6.44
396 | Story12 | B66 | 40 MPa RC Beam (27.5 cm x 25 cm) | Beam | 40MPa | Concrete Rectangular | 250 | 275 | 687.5 | 7200 | 0.5 | 1211.01 | G300E | 3816900 | 29.95 | G300E | 2420525.55 | 18.99
397 | Story12 | B67 | 40 MPa RC Beam (27.5 cm x 25 cm) | Beam | 40MPa | Concrete Rectangular | 250 | 275 | 687.5 | 4637.5 | 0.32 | 780.01 | G300E | 2099048.44 | 16.47 | G300E | 1329924.42 | 10.44
398 | Story12 | B69 | 40 MPa RC Beam (27.5 cm x 25 cm) | Beam | 40MPa | Concrete Rectangular | 250 | 275 | 687.5 | 4637.5 | 0.32 | 780.01 | G300E | 2091802.34 | 16.41 | G300E | 1329924.42 | 10.44
399 | Story12 | B7 | 40 MPa RC Beam (27.5 cm x 25 cm) | Beam | 40MPa | Concrete Rectangular | 250 | 275 | 687.5 | 4637.5 | 0.32 | 780.01 | G300E | 1924852.34 | 15.1 | G300E | 890581.95 | 6.99
400 | Story12 | B70 | 40 MPa RC Beam (27.5 cm x 25 cm) | Beam | 40MPa | Concrete Rectangular | 250 | 275 | 687.5 | 7037.5 | 0.48 | 1183.68 | G300E | 3731341.15 | 29.28 | G300E | 2158289.38 | 16.93
401 | Story12 | B71 | 40 MPa RC Beam (27.5 cm x 25 cm) | Beam | 40MPa | Concrete Rectangular | 250 | 275 | 687.5 | 4637.5 | 0.32 | 780.01 | G300E | 1568634.38 | 12.31 | G300E | 820837.5 | 6.44
402 | Story12 | B72 | 40 MPa RC Beam (27.5 cm x 25 cm) | Beam | 40MPa | Concrete Rectangular | 250 | 275 | 687.5 | 7037.5 | 0.48 | 1183.68 | G300E | 3307625 | 25.95 | G300E | 924503.77 | 7.25
403 | Story12 | B73 | 40 MPa RC Beam (27.5 cm x 25 cm) | Beam | 40MPa | Concrete Rectangular | 250 | 275 | 687.5 | 4637.5 | 0.32 | 780.01 | G300E | 1681383.59 | 13.19 | G300E | 820837.5 | 6.44
404 | Story12 | B74 | 40 MPa RC Beam (27.5 cm x 25 cm) | Beam | 40MPa | Concrete Rectangular | 250 | 275 | 687.5 | 7037.5 | 0.48 | 1183.68 | G300E | 3651582.81 | 28.65 | G300E | 948023.46 | 7.44
405 | Story12 | B75 | 40 MPa RC Beam (25 cm x 25 cm) | Beam | 40MPa | Concrete Rectangular | 250 | 250 | 625 | 4637.5 | 0.29 | 709.1 | G300E | 1164012.5 | 9.13 | G300E | 844025 | 6.62
406 | Story12 | B76 | 40 MPa RC Beam (25 cm x 25 cm) | Beam | 40MPa | Concrete Rectangular | 250 | 250 | 625 | 4637.5 | 0.29 | 709.1 | G300E | 1755873.44 | 13.78 | G300E | 842865.62 | 6.61
407 | Story12 | B77 | 40 MPa RC Beam (27.5 cm x 25 cm) | Beam | 40MPa | Concrete Rectangular | 250 | 275 | 687.5 | 7037.5 | 0.48 | 1183.68 | G300E | 3670642.71 | 28.8 | G300E | 971543.15 | 7.62
408 | Story12 | B78 | 40 MPa RC Beam (27.5 cm x 25 cm) | Beam | 40MPa | Concrete Rectangular | 250 | 275 | 687.5 | 4637.5 | 0.32 | 780.01 | G300E | 1749207.03 | 13.72 | G300E | 867333.8 | 6.81
409 | Story12 | B79 | 40 MPa RC Beam (27.5 cm x 25 cm) | Beam | 40MPa | Concrete Rectangular | 250 | 275 | 687.5 | 7037.5 | 0.48 | 1183.68 | G300E | 3367736.98 | 26.42 | G300E | 924503.77 | 7.25
410 | Story12 | B8 | 40 MPa RC Beam (25 cm x 25 cm) | Beam | 40MPa | Concrete Rectangular | 250 | 250 | 625 | 7037.5 | 0.44 | 1076.07 | G300E | 2793594.27 | 21.92 | G300E | 1171743.75 | 9.19
411 | Story12 | B80 | 40 MPa RC Beam (27.5 cm x 25 cm) | Beam | 40MPa | Concrete Rectangular | 250 | 275 | 687.5 | 4637.5 | 0.32 | 780.01 | G300E | 1774133.59 | 13.92 | G300E | 890581.95 | 6.99
412 | Story12 | B81 | 40 MPa RC Beam (27.5 cm x 25 cm) | Beam | 40MPa | Concrete Rectangular | 250 | 275 | 687.5 | 7037.5 | 0.48 | 1183.68 | G300E | 3017621.35 | 23.68 | G300E | 2491275 | 19.55
413 | Story12 | B82 | 40 MPa RC Beam (27.5 cm x 25 cm) | Beam | 40MPa | Concrete Rectangular | 250 | 275 | 687.5 | 4637.5 | 0.32 | 780.01 | G300E | 1941663.28 | 15.24 | G300E | 890581.95 | 6.99
414 | Story12 | B83 | 40 MPa RC Beam (27.5 cm x 25 cm) | Beam | 40MPa | Concrete Rectangular | 250 | 275 | 687.5 | 7037.5 | 0.48 | 1183.68 | G300E | 2320029.17 | 18.2 | G300E | 1660850 | 13.03
415 | Story12 | B84 | 40 MPa RC Beam (27.5 cm x 25 cm) | Beam | 40MPa | Concrete Rectangular | 250 | 275 | 687.5 | 4637.5 | 0.32 | 780.01 | G300E | 1935576.56 | 15.19 | G300E | 890581.95 | 6.99
416 | Story12 | B85 | 40 MPa RC Beam (27.5 cm x 25 cm) | Beam | 40MPa | Concrete Rectangular | 250 | 275 | 687.5 | 7037.5 | 0.48 | 1183.68 | G300E | 3017328.12 | 23.68 | G300E | 2491275 | 19.55
417 | Story12 | B86 | 40 MPa RC Beam (27.5 cm x 25 cm) | Beam | 40MPa | Concrete Rectangular | 250 | 275 | 687.5 | 4637.5 | 0.32 | 780.01 | G300E | 1763989.06 | 13.84 | G300E | 913830.1 | 7.17
418 | Story12 | B87 | 40 MPa RC Beam (27.5 cm x 25 cm) | Beam | 40MPa | Concrete Rectangular | 250 | 275 | 687.5 | 7037.5 | 0.48 | 1183.68 | G300E | 3367443.75 | 26.42 | G300E | 924503.77 | 7.25
419 | Story12 | B88 | 40 MPa RC Beam (27.5 cm x 25 cm) | Beam | 40MPa | Concrete Rectangular | 250 | 275 | 687.5 | 4637.5 | 0.32 | 780.01 | G300E | 1736743.75 | 13.63 | G300E | 890581.95 | 6.99
420 | Story12 | B89 | 40 MPa RC Beam (27.5 cm x 25 cm) | Beam | 40MPa | Concrete Rectangular | 250 | 275 | 687.5 | 7037.5 | 0.48 | 1183.68 | G300E | 3670642.71 | 28.8 | G300E | 971543.15 | 7.62
421 | Story12 | B9 | 40 MPa RC Beam (27.5 cm x 25 cm) | Beam | 40MPa | Concrete Rectangular | 250 | 275 | 687.5 | 4637.5 | 0.32 | 780.01 | G300E | 1926301.56 | 15.11 | G300E | 890581.95 | 6.99
422 | Story12 | B90 | 40 MPa RC Beam (25 cm x 25 cm) | Beam | 40MPa | Concrete Rectangular | 250 | 250 | 625 | 4637.5 | 0.29 | 709.1 | G300E | 1190388.28 | 9.34 | G300E | 842865.62 | 6.61
423 | Story12 | B91 | 40 MPa RC Beam (25 cm x 25 cm) | Beam | 40MPa | Concrete Rectangular | 250 | 250 | 625 | 4637.5 | 0.29 | 709.1 | G300E | 1590082.81 | 12.48 | G300E | 871850 | 6.84
424 | Story12 | B92 | 40 MPa RC Beam (27.5 cm x 25 cm) | Beam | 40MPa | Concrete Rectangular | 250 | 275 | 687.5 | 7037.5 | 0.48 | 1183.68 | G300E | 3513471.88 | 27.57 | G300E | 924503.77 | 7.25
425 | Story12 | B93 | 40 MPa RC Beam (27.5 cm x 25 cm) | Beam | 40MPa | Concrete Rectangular | 250 | 275 | 687.5 | 4637.5 | 0.32 | 780.01 | G300E | 1960792.97 | 15.39 | G300E | 890581.95 | 6.99
426 | Story12 | B94 | 40 MPa RC Beam (27.5 cm x 25 cm) | Beam | 40MPa | Concrete Rectangular | 250 | 275 | 687.5 | 7037.5 | 0.48 | 1183.68 | G300E | 3110281.77 | 24.4 | G300E | 924503.77 | 7.25
427 | Story12 | B95 | 40 MPa RC Beam (27.5 cm x 25 cm) | Beam | 40MPa | Concrete Rectangular | 250 | 275 | 687.5 | 4637.5 | 0.32 | 780.01 | G300E | 1968618.75 | 15.45 | G300E | 890581.95 | 6.99
428 | Story12 | B96 | 40 MPa RC Beam (27.5 cm x 25 cm) | Beam | 40MPa | Concrete Rectangular | 250 | 275 | 687.5 | 7037.5 | 0.48 | 1183.68 | G300E | 3008531.25 | 23.61 | G300E | 877464.38 | 6.88
429 | Story12 | B97 | 40 MPa RC Beam (27.5 cm x 25 cm) | Beam | 40MPa | Concrete Rectangular | 250 | 275 | 687.5 | 4637.5 | 0.32 | 780.01 | G300E | 1993835.16 | 15.64 | G300E | 890581.95 | 6.99
430 | Story12 | B98 | 40 MPa RC Beam (27.5 cm x 25 cm) | Beam | 40MPa | Concrete Rectangular | 250 | 275 | 687.5 | 7037.5 | 0.48 | 1183.68 | G300E | 2932878.12 | 23.01 | G300E | 830425 | 6.52
431 | Story12 | B99 | 40 MPa RC Beam (27.5 cm x 25 cm) | Beam | 40MPa | Concrete Rectangular | 250 | 275 | 687.5 | 4637.5 | 0.32 | 780.01 | G300E | 1926301.56 | 15.11 | G300E | 890581.95 | 6.99
432 | Story13 | B1 | 40 MPa RC Beam (25 cm x 25 cm) | Beam | 40MPa | Concrete Rectangular | 250 | 250 | 625 | 4650 | 0.29 | 711.01 | G300E | 1520259.38 | 11.93 | G300E | 857925 | 6.73
433 | Story13 | B10 | 40 MPa RC Beam (25 cm x 25 cm) | Beam | 40MPa | Concrete Rectangular | 250 | 250 | 625 | 7050 | 0.44 | 1077.98 | G300E | 2814125 | 22.08 | G300E | 1173825 | 9.21
434 | Story13 | B100 | 40 MPa RC Beam (27.5 cm x 25 cm) | Beam | 40MPa | Concrete Rectangular | 250 | 275 | 687.5 | 7050 | 0.48 | 1185.78 | G300E | 3041193.75 | 23.86 | G300E | 902584.4 | 7.08
435 | Story13 | B101 | 40 MPa RC Beam (27.5 cm x 25 cm) | Beam | 40MPa | Concrete Rectangular | 250 | 275 | 687.5 | 4650 | 0.32 | 782.11 | G300E | 1826578.12 | 14.33 | G300E | 892982.44 | 7.01
436 | Story13 | B102 | 40 MPa RC Beam (27.5 cm x 25 cm) | Beam | 40MPa | Concrete Rectangular | 250 | 275 | 687.5 | 7050 | 0.48 | 1185.78 | G300E | 3140775 | 24.64 | G300E | 926145.87 | 7.27
437 | Story13 | B103 | 40 MPa RC Beam (27.5 cm x 25 cm) | Beam | 40MPa | Concrete Rectangular | 250 | 275 | 687.5 | 4650 | 0.32 | 782.11 | G300E | 1882087.5 | 14.77 | G300E | 892982.44 | 7.01
438 | Story13 | B104 | 40 MPa RC Beam (27.5 cm x 25 cm) | Beam | 40MPa | Concrete Rectangular | 250 | 275 | 687.5 | 7050 | 0.48 | 1185.78 | G300E | 3524118.75 | 27.65 | G300E | 926145.87 | 7.27
439 | Story13 | B105 | 40 MPa RC Beam (25 cm x 25 cm) | Beam | 40MPa | Concrete Rectangular | 250 | 250 | 625 | 4650 | 0.29 | 711.01 | G300E | 1351406.25 | 10.6 | G300E | 857925 | 6.73
440 | Story13 | B106 | 40 MPa RC Beam (25 cm x 25 cm) | Beam | 40MPa | Concrete Rectangular | 250 | 250 | 625 | 7050 | 0.44 | 1077.98 | G300E | 3309681.25 | 25.97 | G300E | 1216664.03 | 9.55
441 | Story13 | B107 | 40 MPa RC Beam (25 cm x 25 cm) | Beam | 40MPa | Concrete Rectangular | 250 | 250 | 625 | 7050 | 0.44 | 1077.98 | G300E | 2812656.25 | 22.07 | G300E | 1173825 | 9.21
442 | Story13 | B108 | 40 MPa RC Beam (25 cm x 25 cm) | Beam | 40MPa | Concrete Rectangular | 250 | 250 | 625 | 7050 | 0.44 | 1077.98 | G300E | 2814418.75 | 22.08 | G300E | 1173825 | 9.21
443 | Story13 | B109 | 40 MPa RC Beam (25 cm x 25 cm) | Beam | 40MPa | Concrete Rectangular | 250 | 250 | 625 | 7050 | 0.44 | 1077.98 | G300E | 2842031.25 | 22.3 | G300E | 1173825 | 9.21
444 | Story13 | B11 | 40 MPa RC Beam (27.5 cm x 25 cm) | Beam | 40MPa | Concrete Rectangular | 250 | 275 | 687.5 | 4650 | 0.32 | 782.11 | G300E | 1826578.12 | 14.33 | G300E | 892982.44 | 7.01
445 | Story13 | B110 | 40 MPa RC Beam (25 cm x 25 cm) | Beam | 40MPa | Concrete Rectangular | 250 | 250 | 625 | 7050 | 0.44 | 1077.98 | G300E | 2814125 | 22.08 | G300E | 1173825 | 9.21
446 | Story13 | B111 | 40 MPa RC Beam (25 cm x 25 cm) | Beam | 40MPa | Concrete Rectangular | 250 | 250 | 625 | 7050 | 0.44 | 1077.98 | G300E | 2812950 | 22.07 | G300E | 1173825 | 9.21
447 | Story13 | B112 | 40 MPa RC Beam (25 cm x 25 cm) | Beam | 40MPa | Concrete Rectangular | 250 | 250 | 625 | 7050 | 0.44 | 1077.98 | G300E | 3309093.75 | 25.96 | G300E | 1216664.03 | 9.55
448 | Story13 | B12 | 40 MPa RC Beam (25 cm x 25 cm) | Beam | 40MPa | Concrete Rectangular | 250 | 250 | 625 | 7050 | 0.44 | 1077.98 | G300E | 2812950 | 22.07 | G300E | 1173825 | 9.21
449 | Story13 | B13 | 40 MPa RC Beam (27.5 cm x 25 cm) | Beam | 40MPa | Concrete Rectangular | 250 | 275 | 687.5 | 4650 | 0.32 | 782.11 | G300E | 1882087.5 | 14.77 | G300E | 892982.44 | 7.01
450 | Story13 | B14 | 40 MPa RC Beam (25 cm x 25 cm) | Beam | 40MPa | Concrete Rectangular | 250 | 250 | 625 | 7050 | 0.44 | 1077.98 | G300E | 3308800 | 25.96 | G300E | 1216664.03 | 9.55
451 | Story13 | B15 | 40 MPa RC Beam (25 cm x 25 cm) | Beam | 40MPa | Concrete Rectangular | 250 | 250 | 625 | 4650 | 0.29 | 711.01 | G300E | 1351115.62 | 10.6 | G300E | 857925 | 6.73
452 | Story13 | B16 | 40 MPa RC Beam (25 cm x 25 cm) | Beam | 40MPa | Concrete Rectangular | 250 | 250 | 625 | 4650 | 0.29 | 711.01 | G300E | 1387734.38 | 10.89 | G300E | 798637.5 | 6.27
453 | Story13 | B17 | 40 MPa RC Beam (27.5 cm x 25 cm) | Beam | 40MPa | Concrete Rectangular | 250 | 275 | 687.5 | 7050 | 0.48 | 1185.78 | G300E | 3524706.25 | 27.66 | G300E | 926145.87 | 7.27
454 | Story13 | B18 | 40 MPa RC Beam (27.5 cm x 25 cm) | Beam | 40MPa | Concrete Rectangular | 250 | 275 | 687.5 | 4650 | 0.32 | 782.11 | G300E | 1761768.75 | 13.82 | G300E | 892982.44 | 7.01
455 | Story13 | B19 | 40 MPa RC Beam (27.5 cm x 25 cm) | Beam | 40MPa | Concrete Rectangular | 250 | 275 | 687.5 | 7050 | 0.48 | 1185.78 | G300E | 3149587.5 | 24.71 | G300E | 926145.87 | 7.27
456 | Story13 | B2 | 40 MPa RC Beam (25 cm x 25 cm) | Beam | 40MPa | Concrete Rectangular | 250 | 250 | 625 | 7050 | 0.44 | 1077.98 | G300E | 3309975 | 25.97 | G300E | 1216664.03 | 9.55
457 | Story13 | B20 | 40 MPa RC Beam (27.5 cm x 25 cm) | Beam | 40MPa | Concrete Rectangular | 250 | 275 | 687.5 | 4650 | 0.32 | 782.11 | G300E | 1795190.62 | 14.09 | G300E | 916293.25 | 7.19
458 | Story13 | B21 | 40 MPa RC Beam (27.5 cm x 25 cm) | Beam | 40MPa | Concrete Rectangular | 250 | 275 | 687.5 | 7050 | 0.48 | 1185.78 | G300E | 3141362.5 | 24.65 | G300E | 671047.93 | 5.27
459 | Story13 | B22 | 40 MPa RC Beam (27.5 cm x 25 cm) | Beam | 40MPa | Concrete Rectangular | 250 | 275 | 687.5 | 4650 | 0.32 | 782.11 | G300E | 1936725 | 15.2 | G300E | 892982.44 | 7.01
460 | Story13 | B23 | 40 MPa RC Beam (27.5 cm x 25 cm) | Beam | 40MPa | Concrete Rectangular | 250 | 275 | 687.5 | 7050 | 0.48 | 1185.78 | G300E | 2962468.75 | 23.24 | G300E | 831900 | 6.53
461 | Story13 | B24 | 40 MPa RC Beam (27.5 cm x 25 cm) | Beam | 40MPa | Concrete Rectangular | 250 | 275 | 687.5 | 4650 | 0.32 | 782.11 | G300E | 1937596.88 | 15.2 | G300E | 892982.44 | 7.01
462 | Story13 | B25 | 40 MPa RC Beam (27.5 cm x 25 cm) | Beam | 40MPa | Concrete Rectangular | 250 | 275 | 687.5 | 7050 | 0.48 | 1185.78 | G300E | 3041193.75 | 23.86 | G300E | 902584.4 | 7.08
463 | Story13 | B26 | 40 MPa RC Beam (27.5 cm x 25 cm) | Beam | 40MPa | Concrete Rectangular | 250 | 275 | 687.5 | 4650 | 0.32 | 782.11 | G300E | 1781821.88 | 13.98 | G300E | 916293.25 | 7.19
464 | Story13 | B27 | 40 MPa RC Beam (27.5 cm x 25 cm) | Beam | 40MPa | Concrete Rectangular | 250 | 275 | 687.5 | 7050 | 0.48 | 1185.78 | G300E | 3140481.25 | 24.64 | G300E | 926145.87 | 7.27
465 | Story13 | B28 | 40 MPa RC Beam (27.5 cm x 25 cm) | Beam | 40MPa | Concrete Rectangular | 250 | 275 | 687.5 | 4650 | 0.32 | 782.11 | G300E | 1759734.38 | 13.81 | G300E | 892982.44 | 7.01
466 | Story13 | B29 | 40 MPa RC Beam (27.5 cm x 25 cm) | Beam | 40MPa | Concrete Rectangular | 250 | 275 | 687.5 | 7050 | 0.48 | 1185.78 | G300E | 3524118.75 | 27.65 | G300E | 926145.87 | 7.27
467 | Story13 | B3 | 40 MPa RC Beam (27.5 cm x 25 cm) | Beam | 40MPa | Concrete Rectangular | 250 | 275 | 687.5 | 4650 | 0.32 | 782.11 | G300E | 1958231.25 | 15.37 | G300E | 892982.44 | 7.01
468 | Story13 | B30 | 40 MPa RC Beam (25 cm x 25 cm) | Beam | 40MPa | Concrete Rectangular | 250 | 250 | 625 | 4650 | 0.29 | 711.01 | G300E | 1211906.25 | 9.51 | G300E | 798637.5 | 6.27
469 | Story13 | B31 | 40 MPa RC Beam (25 cm x 25 cm) | Beam | 40MPa | Concrete Rectangular | 250 | 250 | 625 | 4650 | 0.29 | 711.01 | G300E | 1602215.62 | 12.57 | G300E | 798637.5 | 6.27
470 | Story13 | B32 | 40 MPa RC Beam (27.5 cm x 25 cm) | Beam | 40MPa | Concrete Rectangular | 250 | 275 | 687.5 | 7050 | 0.48 | 1185.78 | G300E | 3682156.25 | 28.89 | G300E | 973268.8 | 7.64
471 | Story13 | B33 | 40 MPa RC Beam (27.5 cm x 25 cm) | Beam | 40MPa | Concrete Rectangular | 250 | 275 | 687.5 | 4650 | 0.32 | 782.11 | G300E | 1709165.62 | 13.41 | G300E | 846360.81 | 6.64
472 | Story13 | B34 | 40 MPa RC Beam (27.5 cm x 25 cm) | Beam | 40MPa | Concrete Rectangular | 250 | 275 | 687.5 | 7050 | 0.48 | 1185.78 | G300E | 3334943.75 | 26.17 | G300E | 926145.87 | 7.27
473 | Story13 | B35 | 40 MPa RC Beam (27.5 cm x 25 cm) | Beam | 40MPa | Concrete Rectangular | 250 | 275 | 687.5 | 4650 | 0.32 | 782.11 | G300E | 1584487.5 | 12.43 | G300E | 1131693.75 | 8.88
474 | Story13 | B36 | 40 MPa RC Beam (27.5 cm x 25 cm) | Beam | 40MPa | Concrete Rectangular | 250 | 275 | 687.5 | 7050 | 0.48 | 1185.78 | G300E | 2626418.75 | 20.61 | G300E | 2495700 | 19.58
475 | Story13 | B37 | 40 MPa RC Beam (27.5 cm x 25 cm) | Beam | 40MPa | Concrete Rectangular | 250 | 275 | 687.5 | 4800 | 0.33 | 807.34 | G300E | 2128320 | 16.7 | G300E | 1827333.92 | 14.34
476 | Story13 | B38 | 40 MPa RC Beam (27.5 cm x 25 cm) | Beam | 40MPa | Concrete Rectangular | 250 | 275 | 687.5 | 7050 | 0.48 | 1185.78 | G300E | 2325031.25 | 18.24 | G300E | 1663800 | 13.05
477 | Story13 | B39 | 40 MPa RC Beam (27.5 cm x 25 cm) | Beam | 40MPa | Concrete Rectangular | 250 | 275 | 687.5 | 4800 | 0.33 | 807.34 | G300E | 2185800 | 17.15 | G300E | 1382525.55 | 10.85
478 | Story13 | B4 | 40 MPa RC Beam (25 cm x 25 cm) | Beam | 40MPa | Concrete Rectangular | 250 | 250 | 625 | 7050 | 0.44 | 1077.98 | G300E | 2949720 | 23.14 | G300E | 674826 | 5.29
479 | Story13 | B40 | 40 MPa RC Beam (27.5 cm x 25 cm) | Beam | 40MPa | Concrete Rectangular | 250 | 275 | 687.5 | 7050 | 0.48 | 1185.78 | G300E | 3018281.25 | 23.68 | G300E | 2495700 | 19.58
480 | Story13 | B41 | 40 MPa RC Beam (27.5 cm x 25 cm) | Beam | 40MPa | Concrete Rectangular | 250 | 275 | 687.5 | 4650 | 0.32 | 782.11 | G300E | 1580418.75 | 12.4 | G300E | 1028812.5 | 8.07
481 | Story13 | B42 | 40 MPa RC Beam (27.5 cm x 25 cm) | Beam | 40MPa | Concrete Rectangular | 250 | 275 | 687.5 | 7050 | 0.48 | 1185.78 | G300E | 3336118.75 | 26.18 | G300E | 926145.87 | 7.27
482 | Story13 | B43 | 40 MPa RC Beam (27.5 cm x 25 cm) | Beam | 40MPa | Concrete Rectangular | 250 | 275 | 687.5 | 4650 | 0.32 | 782.11 | G300E | 1709165.62 | 13.41 | G300E | 846360.81 | 6.64
483 | Story13 | B44 | 40 MPa RC Beam (27.5 cm x 25 cm) | Beam | 40MPa | Concrete Rectangular | 250 | 275 | 687.5 | 7050 | 0.48 | 1185.78 | G300E | 3682450 | 28.89 | G300E | 973268.8 | 7.64
484 | Story13 | B45 | 40 MPa RC Beam (25 cm x 25 cm) | Beam | 40MPa | Concrete Rectangular | 250 | 250 | 625 | 4650 | 0.29 | 711.01 | G300E | 1182843.75 | 9.28 | G300E | 798637.5 | 6.27
485 | Story13 | B46 | 40 MPa RC Beam (25 cm x 25 cm) | Beam | 40MPa | Concrete Rectangular | 250 | 250 | 625 | 4650 | 0.29 | 711.01 | G300E | 1599018.75 | 12.55 | G300E | 795150 | 6.24
486 | Story13 | B47 | 40 MPa RC Beam (27.5 cm x 25 cm) | Beam | 40MPa | Concrete Rectangular | 250 | 275 | 687.5 | 7050 | 0.48 | 1185.78 | G300E | 3662768.75 | 28.74 | G300E | 973268.8 | 7.64
487 | Story13 | B48 | 40 MPa RC Beam (27.5 cm x 25 cm) | Beam | 40MPa | Concrete Rectangular | 250 | 275 | 687.5 | 4650 | 0.32 | 782.11 | G300E | 1698412.5 | 13.33 | G300E | 823050 | 6.46
488 | Story13 | B49 | 40 MPa RC Beam (27.5 cm x 25 cm) | Beam | 40MPa | Concrete Rectangular | 250 | 275 | 687.5 | 7050 | 0.48 | 1185.78 | G300E | 3332887.5 | 26.15 | G300E | 926145.87 | 7.27
489 | Story13 | B5 | 40 MPa RC Beam (27.5 cm x 25 cm) | Beam | 40MPa | Concrete Rectangular | 250 | 275 | 687.5 | 4650 | 0.32 | 782.11 | G300E | 1920997.06 | 15.07 | G300E | 539545.52 | 4.23
490 | Story13 | B50 | 40 MPa RC Beam (27.5 cm x 25 cm) | Beam | 40MPa | Concrete Rectangular | 250 | 275 | 687.5 | 4650 | 0.32 | 782.11 | G300E | 1422318.75 | 11.16 | G300E | 823050 | 6.46
491 | Story13 | B51 | 40 MPa RC Beam (27.5 cm x 25 cm) | Beam | 40MPa | Concrete Rectangular | 250 | 275 | 687.5 | 7200 | 0.5 | 1211.01 | G300E | 3874800 | 30.4 | G300E | 2218925.55 | 17.41
492 | Story13 | B55 | 40 MPa RC Beam (27.5 cm x 25 cm) | Beam | 40MPa | Concrete Rectangular | 250 | 275 | 687.5 | 7050 | 0.48 | 1185.78 | G300E | 3787612.5 | 29.72 | G300E | 2172697.93 | 17.05
493 | Story13 | B56 | 40 MPa RC Beam (27.5 cm x 25 cm) | Beam | 40MPa | Concrete Rectangular | 250 | 275 | 687.5 | 4650 | 0.32 | 782.11 | G300E | 1422900 | 11.16 | G300E | 823050 | 6.46
494 | Story13 | B57 | 40 MPa RC Beam (27.5 cm x 25 cm) | Beam | 40MPa | Concrete Rectangular | 250 | 275 | 687.5 | 7050 | 0.48 | 1185.78 | G300E | 3333181.25 | 26.15 | G300E | 926145.87 | 7.27
495 | Story13 | B58 | 40 MPa RC Beam (27.5 cm x 25 cm) | Beam | 40MPa | Concrete Rectangular | 250 | 275 | 687.5 | 4650 | 0.32 | 782.11 | G300E | 1698412.5 | 13.33 | G300E | 823050 | 6.46
496 | Story13 | B59 | 40 MPa RC Beam (27.5 cm x 25 cm) | Beam | 40MPa | Concrete Rectangular | 250 | 275 | 687.5 | 7050 | 0.48 | 1185.78 | G300E | 3662768.75 | 28.74 | G300E | 973268.8 | 7.64
497 | Story13 | B6 | 40 MPa RC Beam (25 cm x 25 cm) | Beam | 40MPa | Concrete Rectangular | 250 | 250 | 625 | 7050 | 0.44 | 1077.98 | G300E | 2807956.25 | 22.03 | G300E | 1173825 | 9.21
498 | Story13 | B60 | 40 MPa RC Beam (25 cm x 25 cm) | Beam | 40MPa | Concrete Rectangular | 250 | 250 | 625 | 4650 | 0.29 | 711.01 | G300E | 1179646.88 | 9.26 | G300E | 795150 | 6.24
499 | Story13 | B61 | 40 MPa RC Beam (25 cm x 25 cm) | Beam | 40MPa | Concrete Rectangular | 250 | 250 | 625 | 4650 | 0.29 | 711.01 | G300E | 1601925 | 12.57 | G300E | 798637.5 | 6.27
500 | Story13 | B62 | 40 MPa RC Beam (27.5 cm x 25 cm) | Beam | 40MPa | Concrete Rectangular | 250 | 275 | 687.5 | 7050 | 0.48 | 1185.78 | G300E | 3662768.75 | 28.74 | G300E | 973268.8 | 7.64
501 | Story13 | B63 | 40 MPa RC Beam (27.5 cm x 25 cm) | Beam | 40MPa | Concrete Rectangular | 250 | 275 | 687.5 | 4650 | 0.32 | 782.11 | G300E | 1709165.62 | 13.41 | G300E | 846360.81 | 6.64
502 | Story13 | B64 | 40 MPa RC Beam (27.5 cm x 25 cm) | Beam | 40MPa | Concrete Rectangular | 250 | 275 | 687.5 | 7050 | 0.48 | 1185.78 | G300E | 3333181.25 | 26.15 | G300E | 926145.87 | 7.27
503 | Story13 | B65 | 40 MPa RC Beam (27.5 cm x 25 cm) | Beam | 40MPa | Concrete Rectangular | 250 | 275 | 687.5 | 4650 | 0.32 | 782.11 | G300E | 1583615.62 | 12.43 | G300E | 1028812.5 | 8.07
504 | Story13 | B66 | 40 MPa RC Beam (27.5 cm x 25 cm) | Beam | 40MPa | Concrete Rectangular | 250 | 275 | 687.5 | 7200 | 0.5 | 1211.01 | G300E | 3873300 | 30.39 | G300E | 2220125.55 | 17.42
505 | Story13 | B67 | 40 MPa RC Beam (27.5 cm x 25 cm) | Beam | 40MPa | Concrete Rectangular | 250 | 275 | 687.5 | 4650 | 0.32 | 782.11 | G300E | 2125050 | 16.67 | G300E | 1342809.13 | 10.54
506 | Story13 | B69 | 40 MPa RC Beam (27.5 cm x 25 cm) | Beam | 40MPa | Concrete Rectangular | 250 | 275 | 687.5 | 4650 | 0.32 | 782.11 | G300E | 2120109.38 | 16.64 | G300E | 1342809.13 | 10.54
507 | Story13 | B7 | 40 MPa RC Beam (27.5 cm x 25 cm) | Beam | 40MPa | Concrete Rectangular | 250 | 275 | 687.5 | 4650 | 0.32 | 782.11 | G300E | 1919578.12 | 15.06 | G300E | 892982.44 | 7.01
508 | Story13 | B70 | 40 MPa RC Beam (27.5 cm x 25 cm) | Beam | 40MPa | Concrete Rectangular | 250 | 275 | 687.5 | 7050 | 0.48 | 1185.78 | G300E | 3792312.5 | 29.76 | G300E | 2173872.93 | 17.06
509 | Story13 | B71 | 40 MPa RC Beam (27.5 cm x 25 cm) | Beam | 40MPa | Concrete Rectangular | 250 | 275 | 687.5 | 4650 | 0.32 | 782.11 | G300E | 1580709.38 | 12.4 | G300E | 1028812.5 | 8.07
510 | Story13 | B72 | 40 MPa RC Beam (27.5 cm x 25 cm) | Beam | 40MPa | Concrete Rectangular | 250 | 275 | 687.5 | 7050 | 0.48 | 1185.78 | G300E | 3333181.25 | 26.15 | G300E | 926145.87 | 7.27
511 | Story13 | B73 | 40 MPa RC Beam (27.5 cm x 25 cm) | Beam | 40MPa | Concrete Rectangular | 250 | 275 | 687.5 | 4650 | 0.32 | 782.11 | G300E | 1709165.62 | 13.41 | G300E | 846360.81 | 6.64
512 | Story13 | B74 | 40 MPa RC Beam (27.5 cm x 25 cm) | Beam | 40MPa | Concrete Rectangular | 250 | 275 | 687.5 | 7050 | 0.48 | 1185.78 | G300E | 3662768.75 | 28.74 | G300E | 973268.8 | 7.64
513 | Story13 | B75 | 40 MPa RC Beam (25 cm x 25 cm) | Beam | 40MPa | Concrete Rectangular | 250 | 250 | 625 | 4650 | 0.29 | 711.01 | G300E | 1182843.75 | 9.28 | G300E | 798637.5 | 6.27
514 | Story13 | B76 | 40 MPa RC Beam (25 cm x 25 cm) | Beam | 40MPa | Concrete Rectangular | 250 | 250 | 625 | 4650 | 0.29 | 711.01 | G300E | 1387734.38 | 10.89 | G300E | 798637.5 | 6.27
515 | Story13 | B77 | 40 MPa RC Beam (27.5 cm x 25 cm) | Beam | 40MPa | Concrete Rectangular | 250 | 275 | 687.5 | 7050 | 0.48 | 1185.78 | G300E | 3682156.25 | 28.89 | G300E | 973268.8 | 7.64
516 | Story13 | B78 | 40 MPa RC Beam (27.5 cm x 25 cm) | Beam | 40MPa | Concrete Rectangular | 250 | 275 | 687.5 | 4650 | 0.32 | 782.11 | G300E | 1762640.62 | 13.83 | G300E | 892982.44 | 7.01
517 | Story13 | B79 | 40 MPa RC Beam (27.5 cm x 25 cm) | Beam | 40MPa | Concrete Rectangular | 250 | 275 | 687.5 | 7050 | 0.48 | 1185.78 | G300E | 3336412.5 | 26.18 | G300E | 926145.87 | 7.27
518 | Story13 | B8 | 40 MPa RC Beam (25 cm x 25 cm) | Beam | 40MPa | Concrete Rectangular | 250 | 250 | 625 | 7050 | 0.44 | 1077.98 | G300E | 2840268.75 | 22.29 | G300E | 1173825 | 9.21
519 | Story13 | B80 | 40 MPa RC Beam (27.5 cm x 25 cm) | Beam | 40MPa | Concrete Rectangular | 250 | 275 | 687.5 | 4650 | 0.32 | 782.11 | G300E | 1784437.5 | 14 | G300E | 916293.25 | 7.19
520 | Story13 | B81 | 40 MPa RC Beam (27.5 cm x 25 cm) | Beam | 40MPa | Concrete Rectangular | 250 | 275 | 687.5 | 7050 | 0.48 | 1185.78 | G300E | 3020043.75 | 23.7 | G300E | 2495700 | 19.58
521 | Story13 | B82 | 40 MPa RC Beam (27.5 cm x 25 cm) | Beam | 40MPa | Concrete Rectangular | 250 | 275 | 687.5 | 4650 | 0.32 | 782.11 | G300E | 1942246.88 | 15.24 | G300E | 892982.44 | 7.01
522 | Story13 | B83 | 40 MPa RC Beam (27.5 cm x 25 cm) | Beam | 40MPa | Concrete Rectangular | 250 | 275 | 687.5 | 7050 | 0.48 | 1185.78 | G300E | 2322975 | 18.23 | G300E | 1663800 | 13.05
523 | Story13 | B84 | 40 MPa RC Beam (27.5 cm x 25 cm) | Beam | 40MPa | Concrete Rectangular | 250 | 275 | 687.5 | 4650 | 0.32 | 782.11 | G300E | 1938759.38 | 15.21 | G300E | 892982.44 | 7.01
524 | Story13 | B85 | 40 MPa RC Beam (27.5 cm x 25 cm) | Beam | 40MPa | Concrete Rectangular | 250 | 275 | 687.5 | 7050 | 0.48 | 1185.78 | G300E | 3020043.75 | 23.7 | G300E | 2495700 | 19.58
525 | Story13 | B86 | 40 MPa RC Beam (27.5 cm x 25 cm) | Beam | 40MPa | Concrete Rectangular | 250 | 275 | 687.5 | 4650 | 0.32 | 782.11 | G300E | 1781821.88 | 13.98 | G300E | 916293.25 | 7.19
526 | Story13 | B87 | 40 MPa RC Beam (27.5 cm x 25 cm) | Beam | 40MPa | Concrete Rectangular | 250 | 275 | 687.5 | 7050 | 0.48 | 1185.78 | G300E | 3336118.75 | 26.18 | G300E | 926145.87 | 7.27
527 | Story13 | B88 | 40 MPa RC Beam (27.5 cm x 25 cm) | Beam | 40MPa | Concrete Rectangular | 250 | 275 | 687.5 | 4650 | 0.32 | 782.11 | G300E | 1759443.75 | 13.81 | G300E | 892982.44 | 7.01
528 | Story13 | B89 | 40 MPa RC Beam (27.5 cm x 25 cm) | Beam | 40MPa | Concrete Rectangular | 250 | 275 | 687.5 | 7050 | 0.48 | 1185.78 | G300E | 3682450 | 28.89 | G300E | 973268.8 | 7.64
529 | Story13 | B9 | 40 MPa RC Beam (27.5 cm x 25 cm) | Beam | 40MPa | Concrete Rectangular | 250 | 275 | 687.5 | 4650 | 0.32 | 782.11 | G300E | 1857675 | 14.58 | G300E | 892982.44 | 7.01
530 | Story13 | B90 | 40 MPa RC Beam (25 cm x 25 cm) | Beam | 40MPa | Concrete Rectangular | 250 | 250 | 625 | 4650 | 0.29 | 711.01 | G300E | 1211906.25 | 9.51 | G300E | 798637.5 | 6.27
531 | Story13 | B91 | 40 MPa RC Beam (25 cm x 25 cm) | Beam | 40MPa | Concrete Rectangular | 250 | 250 | 625 | 4650 | 0.29 | 711.01 | G300E | 1520259.38 | 11.93 | G300E | 857925 | 6.73
532 | Story13 | B92 | 40 MPa RC Beam (27.5 cm x 25 cm) | Beam | 40MPa | Concrete Rectangular | 250 | 275 | 687.5 | 7050 | 0.48 | 1185.78 | G300E | 3524118.75 | 27.65 | G300E | 926145.87 | 7.27
533 | Story13 | B93 | 40 MPa RC Beam (27.5 cm x 25 cm) | Beam | 40MPa | Concrete Rectangular | 250 | 275 | 687.5 | 4650 | 0.32 | 782.11 | G300E | 1954162.5 | 15.33 | G300E | 892982.44 | 7.01
534 | Story13 | B94 | 40 MPa RC Beam (27.5 cm x 25 cm) | Beam | 40MPa | Concrete Rectangular | 250 | 275 | 687.5 | 7050 | 0.48 | 1185.78 | G300E | 3140775 | 24.64 | G300E | 926145.87 | 7.27
535 | Story13 | B95 | 40 MPa RC Beam (27.5 cm x 25 cm) | Beam | 40MPa | Concrete Rectangular | 250 | 275 | 687.5 | 4650 | 0.32 | 782.11 | G300E | 1962009.38 | 15.39 | G300E | 892982.44 | 7.01
536 | Story13 | B96 | 40 MPa RC Beam (27.5 cm x 25 cm) | Beam | 40MPa | Concrete Rectangular | 250 | 275 | 687.5 | 7050 | 0.48 | 1185.78 | G300E | 3041487.5 | 23.86 | G300E | 902584.4 | 7.08
537 | Story13 | B97 | 40 MPa RC Beam (27.5 cm x 25 cm) | Beam | 40MPa | Concrete Rectangular | 250 | 275 | 687.5 | 4650 | 0.32 | 782.11 | G300E | 1924809.38 | 15.1 | G300E | 892982.44 | 7.01
538 | Story13 | B98 | 40 MPa RC Beam (27.5 cm x 25 cm) | Beam | 40MPa | Concrete Rectangular | 250 | 275 | 687.5 | 7050 | 0.48 | 1185.78 | G300E | 2963350 | 23.25 | G300E | 831900 | 6.53
539 | Story13 | B99 | 40 MPa RC Beam (27.5 cm x 25 cm) | Beam | 40MPa | Concrete Rectangular | 250 | 275 | 687.5 | 4650 | 0.32 | 782.11 | G300E | 1858256.25 | 14.58 | G300E | 892982.44 | 7.01
540 | Story14 | B1 | 40 MPa RC Beam (25 cm x 25 cm) | Beam | 40MPa | Concrete Rectangular | 250 | 250 | 625 | 4650 | 0.29 | 711.01 | G300E | 1453415.62 | 11.4 | G300E | 878850 | 6.9
541 | Story14 | B10 | 40 MPa RC Beam (25 cm x 25 cm) | Beam | 40MPa | Concrete Rectangular | 250 | 250 | 625 | 7050 | 0.44 | 1077.98 | G300E | 2800025 | 21.97 | G300E | 978187.5 | 7.68
542 | Story14 | B100 | 40 MPa RC Beam (27.5 cm x 25 cm) | Beam | 40MPa | Concrete Rectangular | 250 | 275 | 687.5 | 7050 | 0.48 | 1185.78 | G300E | 3008881.25 | 23.61 | G300E | 855461.47 | 6.71
543 | Story14 | B101 | 40 MPa RC Beam (27.5 cm x 25 cm) | Beam | 40MPa | Concrete Rectangular | 250 | 275 | 687.5 | 4650 | 0.32 | 782.11 | G300E | 1938759.38 | 15.21 | G300E | 892982.44 | 7.01
544 | Story14 | B102 | 40 MPa RC Beam (27.5 cm x 25 cm) | Beam | 40MPa | Concrete Rectangular | 250 | 275 | 687.5 | 7050 | 0.48 | 1185.78 | G300E | 3127850 | 24.54 | G300E | 926145.87 | 7.27
545 | Story14 | B103 | 40 MPa RC Beam (27.5 cm x 25 cm) | Beam | 40MPa | Concrete Rectangular | 250 | 275 | 687.5 | 4650 | 0.32 | 782.11 | G300E | 1979446.88 | 15.53 | G300E | 892982.44 | 7.01
546 | Story14 | B104 | 40 MPa RC Beam (27.5 cm x 25 cm) | Beam | 40MPa | Concrete Rectangular | 250 | 275 | 687.5 | 7050 | 0.48 | 1185.78 | G300E | 3538806.25 | 27.77 | G300E | 902584.4 | 7.08
547 | Story14 | B105 | 40 MPa RC Beam (25 cm x 25 cm) | Beam | 40MPa | Concrete Rectangular | 250 | 250 | 625 | 4650 | 0.29 | 711.01 | G300E | 1363321.88 | 10.7 | G300E | 880012.5 | 6.9
548 | Story14 | B106 | 40 MPa RC Beam (25 cm x 25 cm) | Beam | 40MPa | Concrete Rectangular | 250 | 250 | 625 | 7050 | 0.44 | 1077.98 | G300E | 3306743.75 | 25.95 | G300E | 1118845.28 | 8.78
549 | Story14 | B107 | 40 MPa RC Beam (25 cm x 25 cm) | Beam | 40MPa | Concrete Rectangular | 250 | 250 | 625 | 7050 | 0.44 | 1077.98 | G300E | 2807956.25 | 22.03 | G300E | 978187.5 | 7.68
550 | Story14 | B108 | 40 MPa RC Beam (25 cm x 25 cm) | Beam | 40MPa | Concrete Rectangular | 250 | 250 | 625 | 7050 | 0.44 | 1077.98 | G300E | 2799437.5 | 21.97 | G300E | 978187.5 | 7.68
551 | Story14 | B109 | 40 MPa RC Beam (25 cm x 25 cm) | Beam | 40MPa | Concrete Rectangular | 250 | 250 | 625 | 7050 | 0.44 | 1077.98 | G300E | 2830575 | 22.21 | G300E | 1173825 | 9.21
552 | Story14 | B11 | 40 MPa RC Beam (27.5 cm x 25 cm) | Beam | 40MPa | Concrete Rectangular | 250 | 275 | 687.5 | 4650 | 0.32 | 782.11 | G300E | 1939050 | 15.21 | G300E | 892982.44 | 7.01
553 | Story14 | B110 | 40 MPa RC Beam (25 cm x 25 cm) | Beam | 40MPa | Concrete Rectangular | 250 | 250 | 625 | 7050 | 0.44 | 1077.98 | G300E | 2799437.5 | 21.97 | G300E | 978187.5 | 7.68
554 | Story14 | B111 | 40 MPa RC Beam (25 cm x 25 cm) | Beam | 40MPa | Concrete Rectangular | 250 | 250 | 625 | 7050 | 0.44 | 1077.98 | G300E | 2807956.25 | 22.03 | G300E | 978187.5 | 7.68
555 | Story14 | B112 | 40 MPa RC Beam (25 cm x 25 cm) | Beam | 40MPa | Concrete Rectangular | 250 | 250 | 625 | 7050 | 0.44 | 1077.98 | G300E | 3306743.75 | 25.95 | G300E | 1118845.28 | 8.78
556 | Story14 | B12 | 40 MPa RC Beam (25 cm x 25 cm) | Beam | 40MPa | Concrete Rectangular | 250 | 250 | 625 | 7050 | 0.44 | 1077.98 | G300E | 2807956.25 | 22.03 | G300E | 978187.5 | 7.68
557 | Story14 | B13 | 40 MPa RC Beam (27.5 cm x 25 cm) | Beam | 40MPa | Concrete Rectangular | 250 | 275 | 687.5 | 4650 | 0.32 | 782.11 | G300E | 1979737.5 | 15.53 | G300E | 892982.44 | 7.01
558 | Story14 | B14 | 40 MPa RC Beam (25 cm x 25 cm) | Beam | 40MPa | Concrete Rectangular | 250 | 250 | 625 | 7050 | 0.44 | 1077.98 | G300E | 3306450 | 25.94 | G300E | 1118845.28 | 8.78
559 | Story14 | B15 | 40 MPa RC Beam (25 cm x 25 cm) | Beam | 40MPa | Concrete Rectangular | 250 | 250 | 625 | 4650 | 0.29 | 711.01 | G300E | 1363321.88 | 10.7 | G300E | 880012.5 | 6.9
560 | Story14 | B16 | 40 MPa RC Beam (25 cm x 25 cm) | Beam | 40MPa | Concrete Rectangular | 250 | 250 | 625 | 4650 | 0.29 | 711.01 | G300E | 1373784.38 | 10.78 | G300E | 860250 | 6.75
561 | Story14 | B17 | 40 MPa RC Beam (27.5 cm x 25 cm) | Beam | 40MPa | Concrete Rectangular | 250 | 275 | 687.5 | 7050 | 0.48 | 1185.78 | G300E | 3539393.75 | 27.77 | G300E | 902584.4 | 7.08
562 | Story14 | B18 | 40 MPa RC Beam (27.5 cm x 25 cm) | Beam | 40MPa | Concrete Rectangular | 250 | 275 | 687.5 | 4650 | 0.32 | 782.11 | G300E | 1763221.88 | 13.83 | G300E | 892982.44 | 7.01
563 | Story14 | B19 | 40 MPa RC Beam (27.5 cm x 25 cm) | Beam | 40MPa | Concrete Rectangular | 250 | 275 | 687.5 | 7050 | 0.48 | 1185.78 | G300E | 3136075 | 24.61 | G300E | 926145.87 | 7.27
564 | Story14 | B2 | 40 MPa RC Beam (25 cm x 25 cm) | Beam | 40MPa | Concrete Rectangular | 250 | 250 | 625 | 7050 | 0.44 | 1077.98 | G300E | 3308212.5 | 25.96 | G300E | 1118845.28 | 8.78
565 | Story14 | B20 | 40 MPa RC Beam (27.5 cm x 25 cm) | Beam | 40MPa | Concrete Rectangular | 250 | 275 | 687.5 | 4650 | 0.32 | 782.11 | G300E | 1814371.88 | 14.24 | G300E | 916293.25 | 7.19
566 | Story14 | B21 | 40 MPa RC Beam (27.5 cm x 25 cm) | Beam | 40MPa | Concrete Rectangular | 250 | 275 | 687.5 | 7050 | 0.48 | 1185.78 | G300E | 3110812.5 | 24.41 | G300E | 671047.93 | 5.27
567 | Story14 | B22 | 40 MPa RC Beam (27.5 cm x 25 cm) | Beam | 40MPa | Concrete Rectangular | 250 | 275 | 687.5 | 4650 | 0.32 | 782.11 | G300E | 1983225 | 15.56 | G300E | 892982.44 | 7.01
568 | Story14 | B23 | 40 MPa RC Beam (27.5 cm x 25 cm) | Beam | 40MPa | Concrete Rectangular | 250 | 275 | 687.5 | 7050 | 0.48 | 1185.78 | G300E | 2924868.75 | 22.95 | G300E | 831900 | 6.53
569 | Story14 | B24 | 40 MPa RC Beam (27.5 cm x 25 cm) | Beam | 40MPa | Concrete Rectangular | 250 | 275 | 687.5 | 4650 | 0.32 | 782.11 | G300E | 1984096.88 | 15.57 | G300E | 892982.44 | 7.01
570 | Story14 | B25 | 40 MPa RC Beam (27.5 cm x 25 cm) | Beam | 40MPa | Concrete Rectangular | 250 | 275 | 687.5 | 7050 | 0.48 | 1185.78 | G300E | 3008881.25 | 23.61 | G300E | 855461.47 | 6.71
571 | Story14 | B26 | 40 MPa RC Beam (27.5 cm x 25 cm) | Beam | 40MPa | Concrete Rectangular | 250 | 275 | 687.5 | 4650 | 0.32 | 782.11 | G300E | 1800131.25 | 14.12 | G300E | 916293.25 | 7.19
572 | Story14 | B27 | 40 MPa RC Beam (27.5 cm x 25 cm) | Beam | 40MPa | Concrete Rectangular | 250 | 275 | 687.5 | 7050 | 0.48 | 1185.78 | G300E | 3128143.75 | 24.54 | G300E | 926145.87 | 7.27
573 | Story14 | B28 | 40 MPa RC Beam (27.5 cm x 25 cm) | Beam | 40MPa | Concrete Rectangular | 250 | 275 | 687.5 | 4650 | 0.32 | 782.11 | G300E | 1759443.75 | 13.81 | G300E | 892982.44 | 7.01
574 | Story14 | B29 | 40 MPa RC Beam (27.5 cm x 25 cm) | Beam | 40MPa | Concrete Rectangular | 250 | 275 | 687.5 | 7050 | 0.48 | 1185.78 | G300E | 3538806.25 | 27.77 | G300E | 902584.4 | 7.08
575 | Story14 | B3 | 40 MPa RC Beam (27.5 cm x 25 cm) | Beam | 40MPa | Concrete Rectangular | 250 | 275 | 687.5 | 4650 | 0.32 | 782.11 | G300E | 1990781.25 | 15.62 | G300E | 892982.44 | 7.01
576 | Story14 | B30 | 40 MPa RC Beam (25 cm x 25 cm) | Beam | 40MPa | Concrete Rectangular | 250 | 250 | 625 | 4650 | 0.29 | 711.01 | G300E | 1209581.25 | 9.49 | G300E | 860250 | 6.75
577 | Story14 | B31 | 40 MPa RC Beam (25 cm x 25 cm) | Beam | 40MPa | Concrete Rectangular | 250 | 250 | 625 | 4650 | 0.29 | 711.01 | G300E | 1586231.25 | 12.45 | G300E | 862575 | 6.77
578 | Story14 | B32 | 40 MPa RC Beam (27.5 cm x 25 cm) | Beam | 40MPa | Concrete Rectangular | 250 | 275 | 687.5 | 7050 | 0.48 | 1185.78 | G300E | 3722987.5 | 29.21 | G300E | 949707.34 | 7.45
579 | Story14 | B33 | 40 MPa RC Beam (27.5 cm x 25 cm) | Beam | 40MPa | Concrete Rectangular | 250 | 275 | 687.5 | 4650 | 0.32 | 782.11 | G300E | 1697250 | 13.32 | G300E | 823050 | 6.46
580 | Story14 | B34 | 40 MPa RC Beam (27.5 cm x 25 cm) | Beam | 40MPa | Concrete Rectangular | 250 | 275 | 687.5 | 7050 | 0.48 | 1185.78 | G300E | 3427475 | 26.89 | G300E | 926145.87 | 7.27
581 | Story14 | B35 | 40 MPa RC Beam (27.5 cm x 25 cm) | Beam | 40MPa | Concrete Rectangular | 250 | 275 | 687.5 | 4650 | 0.32 | 782.11 | G300E | 1583325 | 12.42 | G300E | 1131693.75 | 8.88
582 | Story14 | B36 | 40 MPa RC Beam (27.5 cm x 25 cm) | Beam | 40MPa | Concrete Rectangular | 250 | 275 | 687.5 | 7050 | 0.48 | 1185.78 | G300E | 2624068.75 | 20.59 | G300E | 2495700 | 19.58
583 | Story14 | B37 | 40 MPa RC Beam (27.5 cm x 25 cm) | Beam | 40MPa | Concrete Rectangular | 250 | 275 | 687.5 | 4800 | 0.33 | 807.34 | G300E | 2212160 | 17.36 | G300E | 1833093.92 | 14.38
584 | Story14 | B38 | 40 MPa RC Beam (27.5 cm x 25 cm) | Beam | 40MPa | Concrete Rectangular | 250 | 275 | 687.5 | 7050 | 0.48 | 1185.78 | G300E | 2282437.5 | 17.91 | G300E | 1663800 | 13.05
585 | Story14 | B39 | 40 MPa RC Beam (27.5 cm x 25 cm) | Beam | 40MPa | Concrete Rectangular | 250 | 275 | 687.5 | 4800 | 0.33 | 807.34 | G300E | 2269500 | 17.81 | G300E | 1389725.55 | 10.9
586 | Story14 | B4 | 40 MPa RC Beam (25 cm x 25 cm) | Beam | 40MPa | Concrete Rectangular | 250 | 250 | 625 | 7050 | 0.44 | 1077.98 | G300E | 2945208 | 23.11 | G300E | 600096 | 4.71
587 | Story14 | B40 | 40 MPa RC Beam (27.5 cm x 25 cm) | Beam | 40MPa | Concrete Rectangular | 250 | 275 | 687.5 | 7050 | 0.48 | 1185.78 | G300E | 3015343.75 | 23.66 | G300E | 2495700 | 19.58
588 | Story14 | B41 | 40 MPa RC Beam (27.5 cm x 25 cm) | Beam | 40MPa | Concrete Rectangular | 250 | 275 | 687.5 | 4650 | 0.32 | 782.11 | G300E | 1578675 | 12.39 | G300E | 1131693.75 | 8.88
589 | Story14 | B42 | 40 MPa RC Beam (27.5 cm x 25 cm) | Beam | 40MPa | Concrete Rectangular | 250 | 275 | 687.5 | 7050 | 0.48 | 1185.78 | G300E | 3363731.25 | 26.39 | G300E | 926145.87 | 7.27
590 | Story14 | B43 | 40 MPa RC Beam (27.5 cm x 25 cm) | Beam | 40MPa | Concrete Rectangular | 250 | 275 | 687.5 | 4650 | 0.32 | 782.11 | G300E | 1696959.38 | 13.31 | G300E | 823050 | 6.46
591 | Story14 | B44 | 40 MPa RC Beam (27.5 cm x 25 cm) | Beam | 40MPa | Concrete Rectangular | 250 | 275 | 687.5 | 7050 | 0.48 | 1185.78 | G300E | 3723281.25 | 29.21 | G300E | 949707.34 | 7.45
592 | Story14 | B45 | 40 MPa RC Beam (25 cm x 25 cm) | Beam | 40MPa | Concrete Rectangular | 250 | 250 | 625 | 4650 | 0.29 | 711.01 | G300E | 1179937.5 | 9.26 | G300E | 862575 | 6.77
593 | Story14 | B46 | 40 MPa RC Beam (25 cm x 25 cm) | Beam | 40MPa | Concrete Rectangular | 250 | 250 | 625 | 4650 | 0.29 | 711.01 | G300E | 1581871.88 | 12.41 | G300E | 860250 | 6.75
594 | Story14 | B47 | 40 MPa RC Beam (27.5 cm x 25 cm) | Beam | 40MPa | Concrete Rectangular | 250 | 275 | 687.5 | 7050 | 0.48 | 1185.78 | G300E | 3702718.75 | 29.05 | G300E | 949707.34 | 7.45
595 | Story14 | B48 | 40 MPa RC Beam (27.5 cm x 25 cm) | Beam | 40MPa | Concrete Rectangular | 250 | 275 | 687.5 | 4650 | 0.32 | 782.11 | G300E | 1684462.5 | 13.22 | G300E | 823050 | 6.46
596 | Story14 | B49 | 40 MPa RC Beam (27.5 cm x 25 cm) | Beam | 40MPa | Concrete Rectangular | 250 | 275 | 687.5 | 7050 | 0.48 | 1185.78 | G300E | 3376362.5 | 26.49 | G300E | 926145.87 | 7.27
597 | Story14 | B5 | 40 MPa RC Beam (27.5 cm x 25 cm) | Beam | 40MPa | Concrete Rectangular | 250 | 275 | 687.5 | 4650 | 0.32 | 782.11 | G300E | 2013176.47 | 15.8 | G300E | 545734.67 | 4.28
598 | Story14 | B50 | 40 MPa RC Beam (27.5 cm x 25 cm) | Beam | 40MPa | Concrete Rectangular | 250 | 275 | 687.5 | 4650 | 0.32 | 782.11 | G300E | 1409531.25 | 11.06 | G300E | 823050 | 6.46
599 | Story14 | B51 | 40 MPa RC Beam (27.5 cm x 25 cm) | Beam | 40MPa | Concrete Rectangular | 250 | 275 | 687.5 | 7200 | 0.5 | 1211.01 | G300E | 3977400 | 31.21 | G300E | 2228525.55 | 17.49
600 | Story14 | B55 | 40 MPa RC Beam (27.5 cm x 25 cm) | Beam | 40MPa | Concrete Rectangular | 250 | 275 | 687.5 | 7050 | 0.48 | 1185.78 | G300E | 3888368.75 | 30.51 | G300E | 2182097.93 | 17.12
601 | Story14 | B56 | 40 MPa RC Beam (27.5 cm x 25 cm) | Beam | 40MPa | Concrete Rectangular | 250 | 275 | 687.5 | 4650 | 0.32 | 782.11 | G300E | 1409531.25 | 11.06 | G300E | 823050 | 6.46
602 | Story14 | B57 | 40 MPa RC Beam (27.5 cm x 25 cm) | Beam | 40MPa | Concrete Rectangular | 250 | 275 | 687.5 | 7050 | 0.48 | 1185.78 | G300E | 3377243.75 | 26.5 | G300E | 926145.87 | 7.27
603 | Story14 | B58 | 40 MPa RC Beam (27.5 cm x 25 cm) | Beam | 40MPa | Concrete Rectangular | 250 | 275 | 687.5 | 4650 | 0.32 | 782.11 | G300E | 1684462.5 | 13.22 | G300E | 823050 | 6.46
604 | Story14 | B59 | 40 MPa RC Beam (27.5 cm x 25 cm) | Beam | 40MPa | Concrete Rectangular | 250 | 275 | 687.5 | 7050 | 0.48 | 1185.78 | G300E | 3702718.75 | 29.05 | G300E | 949707.34 | 7.45
605 | Story14 | B6 | 40 MPa RC Beam (25 cm x 25 cm) | Beam | 40MPa | Concrete Rectangular | 250 | 250 | 625 | 7050 | 0.44 | 1077.98 | G300E | 2790331.25 | 21.89 | G300E | 978187.5 | 7.68
606 | Story14 | B60 | 40 MPa RC Beam (25 cm x 25 cm) | Beam | 40MPa | Concrete Rectangular | 250 | 250 | 625 | 4650 | 0.29 | 711.01 | G300E | 1176450 | 9.23 | G300E | 860250 | 6.75
607 | Story14 | B61 | 40 MPa RC Beam (25 cm x 25 cm) | Beam | 40MPa | Concrete Rectangular | 250 | 250 | 625 | 4650 | 0.29 | 711.01 | G300E | 1585940.62 | 12.44 | G300E | 862575 | 6.77
608 | Story14 | B62 | 40 MPa RC Beam (27.5 cm x 25 cm) | Beam | 40MPa | Concrete Rectangular | 250 | 275 | 687.5 | 7050 | 0.48 | 1185.78 | G300E | 3702718.75 | 29.05 | G300E | 949707.34 | 7.45
609 | Story14 | B63 | 40 MPa RC Beam (27.5 cm x 25 cm) | Beam | 40MPa | Concrete Rectangular | 250 | 275 | 687.5 | 4650 | 0.32 | 782.11 | G300E | 1697250 | 13.32 | G300E | 823050 | 6.46
610 | Story14 | B64 | 40 MPa RC Beam (27.5 cm x 25 cm) | Beam | 40MPa | Concrete Rectangular | 250 | 275 | 687.5 | 7050 | 0.48 | 1185.78 | G300E | 3377243.75 | 26.5 | G300E | 926145.87 | 7.27
611 | Story14 | B65 | 40 MPa RC Beam (27.5 cm x 25 cm) | Beam | 40MPa | Concrete Rectangular | 250 | 275 | 687.5 | 4650 | 0.32 | 782.11 | G300E | 1582743.75 | 12.42 | G300E | 1131693.75 | 8.88
612 | Story14 | B66 | 40 MPa RC Beam (27.5 cm x 25 cm) | Beam | 40MPa | Concrete Rectangular | 250 | 275 | 687.5 | 7200 | 0.5 | 1211.01 | G300E | 3976200 | 31.2 | G300E | 2229725.55 | 17.5
613 | Story14 | B67 | 40 MPa RC Beam (27.5 cm x 25 cm) | Beam | 40MPa | Concrete Rectangular | 250 | 275 | 687.5 | 4650 | 0.32 | 782.11 | G300E | 2204681.25 | 17.3 | G300E | 1349784.13 | 10.59
614 | Story14 | B69 | 40 MPa RC Beam (27.5 cm x 25 cm) | Beam | 40MPa | Concrete Rectangular | 250 | 275 | 687.5 | 4650 | 0.32 | 782.11 | G300E | 2200903.12 | 17.27 | G300E | 1349784.13 | 10.59
615 | Story14 | B7 | 40 MPa RC Beam (27.5 cm x 25 cm) | Beam | 40MPa | Concrete Rectangular | 250 | 275 | 687.5 | 4650 | 0.32 | 782.11 | G300E | 1968693.75 | 15.45 | G300E | 916293.25 | 7.19
616 | Story14 | B70 | 40 MPa RC Beam (27.5 cm x 25 cm) | Beam | 40MPa | Concrete Rectangular | 250 | 275 | 687.5 | 7050 | 0.48 | 1185.78 | G300E | 3893362.5 | 30.55 | G300E | 2183272.93 | 17.13
617 | Story14 | B71 | 40 MPa RC Beam (27.5 cm x 25 cm) | Beam | 40MPa | Concrete Rectangular | 250 | 275 | 687.5 | 4650 | 0.32 | 782.11 | G300E | 1579256.25 | 12.39 | G300E | 1131693.75 | 8.88
618 | Story14 | B72 | 40 MPa RC Beam (27.5 cm x 25 cm) | Beam | 40MPa | Concrete Rectangular | 250 | 275 | 687.5 | 7050 | 0.48 | 1185.78 | G300E | 3377243.75 | 26.5 | G300E | 926145.87 | 7.27
619 | Story14 | B73 | 40 MPa RC Beam (27.5 cm x 25 cm) | Beam | 40MPa | Concrete Rectangular | 250 | 275 | 687.5 | 4650 | 0.32 | 782.11 | G300E | 1696959.38 | 13.31 | G300E | 823050 | 6.46
620 | Story14 | B74 | 40 MPa RC Beam (27.5 cm x 25 cm) | Beam | 40MPa | Concrete Rectangular | 250 | 275 | 687.5 | 7050 | 0.48 | 1185.78 | G300E | 3702718.75 | 29.05 | G300E | 949707.34 | 7.45
621 | Story14 | B75 | 40 MPa RC Beam (25 cm x 25 cm) | Beam | 40MPa | Concrete Rectangular | 250 | 250 | 625 | 4650 | 0.29 | 711.01 | G300E | 1179937.5 | 9.26 | G300E | 862575 | 6.77
622 | Story14 | B76 | 40 MPa RC Beam (25 cm x 25 cm) | Beam | 40MPa | Concrete Rectangular | 250 | 250 | 625 | 4650 | 0.29 | 711.01 | G300E | 1373784.38 | 10.78 | G300E | 860250 | 6.75
623 | Story14 | B77 | 40 MPa RC Beam (27.5 cm x 25 cm) | Beam | 40MPa | Concrete Rectangular | 250 | 275 | 687.5 | 7050 | 0.48 | 1185.78 | G300E | 3722987.5 | 29.21 | G300E | 949707.34 | 7.45
624 | Story14 | B78 | 40 MPa RC Beam (27.5 cm x 25 cm) | Beam | 40MPa | Concrete Rectangular | 250 | 275 | 687.5 | 4650 | 0.32 | 782.11 | G300E | 1763221.88 | 13.83 | G300E | 892982.44 | 7.01
625 | Story14 | B79 | 40 MPa RC Beam (27.5 cm x 25 cm) | Beam | 40MPa | Concrete Rectangular | 250 | 275 | 687.5 | 7050 | 0.48 | 1185.78 | G300E | 3363143.75 | 26.39 | G300E | 926145.87 | 7.27
626 | Story14 | B8 | 40 MPa RC Beam (25 cm x 25 cm) | Beam | 40MPa | Concrete Rectangular | 250 | 250 | 625 | 7050 | 0.44 | 1077.98 | G300E | 2830575 | 22.21 | G300E | 1173825 | 9.21
627 | Story14 | B80 | 40 MPa RC Beam (27.5 cm x 25 cm) | Beam | 40MPa | Concrete Rectangular | 250 | 275 | 687.5 | 4650 | 0.32 | 782.11 | G300E | 1803909.38 | 14.15 | G300E | 916293.25 | 7.19
628 | Story14 | B81 | 40 MPa RC Beam (27.5 cm x 25 cm) | Beam | 40MPa | Concrete Rectangular | 250 | 275 | 687.5 | 7050 | 0.48 | 1185.78 | G300E | 3017106.25 | 23.67 | G300E | 2495700 | 19.58
629 | Story14 | B82 | 40 MPa RC Beam (27.5 cm x 25 cm) | Beam | 40MPa | Concrete Rectangular | 250 | 275 | 687.5 | 4650 | 0.32 | 782.11 | G300E | 1989328.12 | 15.61 | G300E | 892982.44 | 7.01
630 | Story14 | B83 | 40 MPa RC Beam (27.5 cm x 25 cm) | Beam | 40MPa | Concrete Rectangular | 250 | 275 | 687.5 | 7050 | 0.48 | 1185.78 | G300E | 2280087.5 | 17.89 | G300E | 1663800 | 13.05
631 | Story14 | B84 | 40 MPa RC Beam (27.5 cm x 25 cm) | Beam | 40MPa | Concrete Rectangular | 250 | 275 | 687.5 | 4650 | 0.32 | 782.11 | G300E | 1985840.62 | 15.58 | G300E | 892982.44 | 7.01
632 | Story14 | B85 | 40 MPa RC Beam (27.5 cm x 25 cm) | Beam | 40MPa | Concrete Rectangular | 250 | 275 | 687.5 | 7050 | 0.48 | 1185.78 | G300E | 3017106.25 | 23.67 | G300E | 2495700 | 19.58
633 | Story14 | B86 | 40 MPa RC Beam (27.5 cm x 25 cm) | Beam | 40MPa | Concrete Rectangular | 250 | 275 | 687.5 | 4650 | 0.32 | 782.11 | G300E | 1800131.25 | 14.12 | G300E | 916293.25 | 7.19
634 | Story14 | B87 | 40 MPa RC Beam (27.5 cm x 25 cm) | Beam | 40MPa | Concrete Rectangular | 250 | 275 | 687.5 | 7050 | 0.48 | 1185.78 | G300E | 3363731.25 | 26.39 | G300E | 926145.87 | 7.27
635 | Story14 | B88 | 40 MPa RC Beam (27.5 cm x 25 cm) | Beam | 40MPa | Concrete Rectangular | 250 | 275 | 687.5 | 4650 | 0.32 | 782.11 | G300E | 1759443.75 | 13.81 | G300E | 892982.44 | 7.01
636 | Story14 | B89 | 40 MPa RC Beam (27.5 cm x 25 cm) | Beam | 40MPa | Concrete Rectangular | 250 | 275 | 687.5 | 7050 | 0.48 | 1185.78 | G300E | 3723281.25 | 29.21 | G300E | 949707.34 | 7.45
637 | Story14 | B9 | 40 MPa RC Beam (27.5 cm x 25 cm) | Beam | 40MPa | Concrete Rectangular | 250 | 275 | 687.5 | 4650 | 0.32 | 782.11 | G300E | 1971890.62 | 15.47 | G300E | 892982.44 | 7.01
638 | Story14 | B90 | 40 MPa RC Beam (25 cm x 25 cm) | Beam | 40MPa | Concrete Rectangular | 250 | 250 | 625 | 4650 | 0.29 | 711.01 | G300E | 1209581.25 | 9.49 | G300E | 860250 | 6.75
639 | Story14 | B91 | 40 MPa RC Beam (25 cm x 25 cm) | Beam | 40MPa | Concrete Rectangular | 250 | 250 | 625 | 4650 | 0.29 | 711.01 | G300E | 1453415.62 | 11.4 | G300E | 878850 | 6.9
640 | Story14 | B92 | 40 MPa RC Beam (27.5 cm x 25 cm) | Beam | 40MPa | Concrete Rectangular | 250 | 275 | 687.5 | 7050 | 0.48 | 1185.78 | G300E | 3538806.25 | 27.77 | G300E | 902584.4 | 7.08
641 | Story14 | B93 | 40 MPa RC Beam (27.5 cm x 25 cm) | Beam | 40MPa | Concrete Rectangular | 250 | 275 | 687.5 | 4650 | 0.32 | 782.11 | G300E | 1986421.88 | 15.59 | G300E | 892982.44 | 7.01
642 | Story14 | B94 | 40 MPa RC Beam (27.5 cm x 25 cm) | Beam | 40MPa | Concrete Rectangular | 250 | 275 | 687.5 | 7050 | 0.48 | 1185.78 | G300E | 3128143.75 | 24.54 | G300E | 926145.87 | 7.27
643 | Story14 | B95 | 40 MPa RC Beam (27.5 cm x 25 cm) | Beam | 40MPa | Concrete Rectangular | 250 | 275 | 687.5 | 4650 | 0.32 | 782.11 | G300E | 2007346.88 | 15.75 | G300E | 892982.44 | 7.01
644 | Story14 | B96 | 40 MPa RC Beam (27.5 cm x 25 cm) | Beam | 40MPa | Concrete Rectangular | 250 | 275 | 687.5 | 7050 | 0.48 | 1185.78 | G300E | 3009175 | 23.61 | G300E | 855461.47 | 6.71
645 | Story14 | B97 | 40 MPa RC Beam (27.5 cm x 25 cm) | Beam | 40MPa | Concrete Rectangular | 250 | 275 | 687.5 | 4650 | 0.32 | 782.11 | G300E | 1973053.12 | 15.48 | G300E | 892982.44 | 7.01
646 | Story14 | B98 | 40 MPa RC Beam (27.5 cm x 25 cm) | Beam | 40MPa | Concrete Rectangular | 250 | 275 | 687.5 | 7050 | 0.48 | 1185.78 | G300E | 2926337.5 | 22.96 | G300E | 831900 | 6.53
647 | Story14 | B99 | 40 MPa RC Beam (27.5 cm x 25 cm) | Beam | 40MPa | Concrete Rectangular | 250 | 275 | 687.5 | 4650 | 0.32 | 782.11 | G300E | 1971890.62 | 15.47 | G300E | 892982.44 | 7.01
648 | Story15 | B1 | 40 MPa RC Beam (25 cm x 25 cm) | Beam | 40MPa | Concrete Rectangular | 250 | 250 | 625 | 4637.5 | 0.29 | 709.1 | G300E | 1437045.31 | 11.28 | G300E | 955325 | 7.5
649 | Story15 | B10 | 40 MPa RC Beam (25 cm x 25 cm) | Beam | 40MPa | Concrete Rectangular | 250 | 250 | 625 | 7037.5 | 0.44 | 1076.07 | G300E | 2755181.25 | 21.62 | G300E | 878807.81 | 6.9
650 | Story15 | B100 | 40 MPa RC Beam (27.5 cm x 25 cm) | Beam | 40MPa | Concrete Rectangular | 250 | 275 | 687.5 | 7037.5 | 0.48 | 1183.68 | G300E | 2946073.44 | 23.12 | G300E | 830425 | 6.52
651 | Story15 | B101 | 40 MPa RC Beam (27.5 cm x 25 cm) | Beam | 40MPa | Concrete Rectangular | 250 | 275 | 687.5 | 4637.5 | 0.32 | 780.01 | G300E | 1981661.72 | 15.55 | G300E | 913830.1 | 7.17
652 | Story15 | B102 | 40 MPa RC Beam (27.5 cm x 25 cm) | Beam | 40MPa | Concrete Rectangular | 250 | 275 | 687.5 | 7037.5 | 0.48 | 1183.68 | G300E | 3086236.98 | 24.22 | G300E | 924503.77 | 7.25
653 | Story15 | B103 | 40 MPa RC Beam (27.5 cm x 25 cm) | Beam | 40MPa | Concrete Rectangular | 250 | 275 | 687.5 | 4637.5 | 0.32 | 780.01 | G300E | 1941953.12 | 15.24 | G300E | 913830.1 | 7.17
654 | Story15 | B104 | 40 MPa RC Beam (27.5 cm x 25 cm) | Beam | 40MPa | Concrete Rectangular | 250 | 275 | 687.5 | 7037.5 | 0.48 | 1183.68 | G300E | 3537809.9 | 27.76 | G300E | 924503.77 | 7.25
655 | Story15 | B105 | 40 MPa RC Beam (25 cm x 25 cm) | Beam | 40MPa | Concrete Rectangular | 250 | 250 | 625 | 4637.5 | 0.29 | 709.1 | G300E | 1427770.31 | 11.2 | G300E | 955325 | 7.5
656 | Story15 | B106 | 40 MPa RC Beam (25 cm x 25 cm) | Beam | 40MPa | Concrete Rectangular | 250 | 250 | 625 | 7037.5 | 0.44 | 1076.07 | G300E | 3287098.96 | 25.79 | G300E | 1035637.03 | 8.13
657 | Story15 | B107 | 40 MPa RC Beam (25 cm x 25 cm) | Beam | 40MPa | Concrete Rectangular | 250 | 250 | 625 | 7037.5 | 0.44 | 1076.07 | G300E | 2770722.4 | 21.74 | G300E | 878807.81 | 6.9
658 | Story15 | B108 | 40 MPa RC Beam (25 cm x 25 cm) | Beam | 40MPa | Concrete Rectangular | 250 | 250 | 625 | 7037.5 | 0.44 | 1076.07 | G300E | 2755181.25 | 21.62 | G300E | 878807.81 | 6.9
659 | Story15 | B109 | 40 MPa RC Beam (25 cm x 25 cm) | Beam | 40MPa | Concrete Rectangular | 250 | 250 | 625 | 7037.5 | 0.44 | 1076.07 | G300E | 2790955.21 | 21.9 | G300E | 976453.12 | 7.66
660 | Story15 | B11 | 40 MPa RC Beam (27.5 cm x 25 cm) | Beam | 40MPa | Concrete Rectangular | 250 | 275 | 687.5 | 4637.5 | 0.32 | 780.01 | G300E | 1981661.72 | 15.55 | G300E | 913830.1 | 7.17
661 | Story15 | B110 | 40 MPa RC Beam (25 cm x 25 cm) | Beam | 40MPa | Concrete Rectangular | 250 | 250 | 625 | 7037.5 | 0.44 | 1076.07 | G300E | 2755181.25 | 21.62 | G300E | 878807.81 | 6.9
662 | Story15 | B111 | 40 MPa RC Beam (25 cm x 25 cm) | Beam | 40MPa | Concrete Rectangular | 250 | 250 | 625 | 7037.5 | 0.44 | 1076.07 | G300E | 2770135.94 | 21.74 | G300E | 878807.81 | 6.9
663 | Story15 | B112 | 40 MPa RC Beam (25 cm x 25 cm) | Beam | 40MPa | Concrete Rectangular | 250 | 250 | 625 | 7037.5 | 0.44 | 1076.07 | G300E | 3287098.96 | 25.79 | G300E | 1035637.03 | 8.13
664 | Story15 | B12 | 40 MPa RC Beam (25 cm x 25 cm) | Beam | 40MPa | Concrete Rectangular | 250 | 250 | 625 | 7037.5 | 0.44 | 1076.07 | G300E | 2770722.4 | 21.74 | G300E | 878807.81 | 6.9
665 | Story15 | B13 | 40 MPa RC Beam (27.5 cm x 25 cm) | Beam | 40MPa | Concrete Rectangular | 250 | 275 | 687.5 | 4637.5 | 0.32 | 780.01 | G300E | 1941953.12 | 15.24 | G300E | 913830.1 | 7.17
666 | Story15 | B14 | 40 MPa RC Beam (25 cm x 25 cm) | Beam | 40MPa | Concrete Rectangular | 250 | 250 | 625 | 7037.5 | 0.44 | 1076.07 | G300E | 3287098.96 | 25.79 | G300E | 1035637.03 | 8.13
667 | Story15 | B15 | 40 MPa RC Beam (25 cm x 25 cm) | Beam | 40MPa | Concrete Rectangular | 250 | 250 | 625 | 4637.5 | 0.29 | 709.1 | G300E | 1428060.16 | 11.21 | G300E | 955325 | 7.5
668 | Story15 | B16 | 40 MPa RC Beam (25 cm x 25 cm) | Beam | 40MPa | Concrete Rectangular | 250 | 250 | 625 | 4637.5 | 0.29 | 709.1 | G300E | 1404292.97 | 11.02 | G300E | 939093.75 | 7.37
669 | Story15 | B17 | 40 MPa RC Beam (27.5 cm x 25 cm) | Beam | 40MPa | Concrete Rectangular | 250 | 275 | 687.5 | 7037.5 | 0.48 | 1183.68 | G300E | 3538396.35 | 27.76 | G300E | 924503.77 | 7.25
670 | Story15 | B18 | 40 MPa RC Beam (27.5 cm x 25 cm) | Beam | 40MPa | Concrete Rectangular | 250 | 275 | 687.5 | 4637.5 | 0.32 | 780.01 | G300E | 1739932.03 | 13.65 | G300E | 867333.8 | 6.81
671 | Story15 | B19 | 40 MPa RC Beam (27.5 cm x 25 cm) | Beam | 40MPa | Concrete Rectangular | 250 | 275 | 687.5 | 7037.5 | 0.48 | 1183.68 | G300E | 3094154.17 | 24.28 | G300E | 924503.77 | 7.25
672 | Story15 | B2 | 40 MPa RC Beam (25 cm x 25 cm) | Beam | 40MPa | Concrete Rectangular | 250 | 250 | 625 | 7037.5 | 0.44 | 1076.07 | G300E | 3287978.65 | 25.8 | G300E | 1035637.03 | 8.13
673 | Story15 | B20 | 40 MPa RC Beam (27.5 cm x 25 cm) | Beam | 40MPa | Concrete Rectangular | 250 | 275 | 687.5 | 4637.5 | 0.32 | 780.01 | G300E | 1814711.72 | 14.24 | G300E | 913830.1 | 7.17
674 | Story15 | B21 | 40 MPa RC Beam (27.5 cm x 25 cm) | Beam | 40MPa | Concrete Rectangular | 250 | 275 | 687.5 | 7037.5 | 0.48 | 1183.68 | G300E | 3047530.73 | 23.91 | G300E | 669858.13 | 5.26
675 | Story15 | B22 | 40 MPa RC Beam (27.5 cm x 25 cm) | Beam | 40MPa | Concrete Rectangular | 250 | 275 | 687.5 | 4637.5 | 0.32 | 780.01 | G300E | 2012385.16 | 15.79 | G300E | 890581.95 | 6.99
676 | Story15 | B23 | 40 MPa RC Beam (27.5 cm x 25 cm) | Beam | 40MPa | Concrete Rectangular | 250 | 275 | 687.5 | 7037.5 | 0.48 | 1183.68 | G300E | 2858104.69 | 22.43 | G300E | 830425 | 6.52
677 | Story15 | B24 | 40 MPa RC Beam (27.5 cm x 25 cm) | Beam | 40MPa | Concrete Rectangular | 250 | 275 | 687.5 | 4637.5 | 0.32 | 780.01 | G300E | 2015573.44 | 15.81 | G300E | 890581.95 | 6.99
678 | Story15 | B25 | 40 MPa RC Beam (27.5 cm x 25 cm) | Beam | 40MPa | Concrete Rectangular | 250 | 275 | 687.5 | 7037.5 | 0.48 | 1183.68 | G300E | 2946073.44 | 23.12 | G300E | 830425 | 6.52
679 | Story15 | B26 | 40 MPa RC Beam (27.5 cm x 25 cm) | Beam | 40MPa | Concrete Rectangular | 250 | 275 | 687.5 | 4637.5 | 0.32 | 780.01 | G300E | 1799060.16 | 14.12 | G300E | 913830.1 | 7.17
680 | Story15 | B27 | 40 MPa RC Beam (27.5 cm x 25 cm) | Beam | 40MPa | Concrete Rectangular | 250 | 275 | 687.5 | 7037.5 | 0.48 | 1183.68 | G300E | 3086530.21 | 24.22 | G300E | 924503.77 | 7.25
681 | Story15 | B28 | 40 MPa RC Beam (27.5 cm x 25 cm) | Beam | 40MPa | Concrete Rectangular | 250 | 275 | 687.5 | 4637.5 | 0.32 | 780.01 | G300E | 1734135.16 | 13.61 | G300E | 867333.8 | 6.81
682 | Story15 | B29 | 40 MPa RC Beam (27.5 cm x 25 cm) | Beam | 40MPa | Concrete Rectangular | 250 | 275 | 687.5 | 7037.5 | 0.48 | 1183.68 | G300E | 3537809.9 | 27.76 | G300E | 924503.77 | 7.25
683 | Story15 | B3 | 40 MPa RC Beam (27.5 cm x 25 cm) | Beam | 40MPa | Concrete Rectangular | 250 | 275 | 687.5 | 4637.5 | 0.32 | 780.01 | G300E | 2012675 | 15.79 | G300E | 913830.1 | 7.17
684 | Story15 | B30 | 40 MPa RC Beam (25 cm x 25 cm) | Beam | 40MPa | Concrete Rectangular | 250 | 250 | 625 | 4637.5 | 0.29 | 709.1 | G300E | 1258501.56 | 9.87 | G300E | 939093.75 | 7.37
685 | Story15 | B31 | 40 MPa RC Beam (25 cm x 25 cm) | Beam | 40MPa | Concrete Rectangular | 250 | 250 | 625 | 4637.5 | 0.29 | 709.1 | G300E | 1554432.03 | 12.2 | G300E | 941412.5 | 7.39
686 | Story15 | B32 | 40 MPa RC Beam (27.5 cm x 25 cm) | Beam | 40MPa | Concrete Rectangular | 250 | 275 | 687.5 | 7037.5 | 0.48 | 1183.68 | G300E | 3754799.48 | 29.46 | G300E | 949241.9 | 7.45
687 | Story15 | B33 | 40 MPa RC Beam (27.5 cm x 25 cm) | Beam | 40MPa | Concrete Rectangular | 250 | 275 | 687.5 | 4637.5 | 0.32 | 780.01 | G300E | 1662543.75 | 13.04 | G300E | 820837.5 | 6.44
688 | Story15 | B34 | 40 MPa RC Beam (27.5 cm x 25 cm) | Beam | 40MPa | Concrete Rectangular | 250 | 275 | 687.5 | 7037.5 | 0.48 | 1183.68 | G300E | 3424330.21 | 26.87 | G300E | 924503.77 | 7.25
689 | Story15 | B35 | 40 MPa RC Beam (27.5 cm x 25 cm) | Beam | 40MPa | Concrete Rectangular | 250 | 275 | 687.5 | 4637.5 | 0.32 | 780.01 | G300E | 1569214.06 | 12.31 | G300E | 923442.19 | 7.25
690 | Story15 | B36 | 40 MPa RC Beam (27.5 cm x 25 cm) | Beam | 40MPa | Concrete Rectangular | 250 | 275 | 687.5 | 7037.5 | 0.48 | 1183.68 | G300E | 2608859.9 | 20.47 | G300E | 2538314.38 | 19.92
691 | Story15 | B37 | 40 MPa RC Beam (27.5 cm x 25 cm) | Beam | 40MPa | Concrete Rectangular | 250 | 275 | 687.5 | 4800 | 0.33 | 807.34 | G300E | 2217280 | 17.4 | G300E | 1836933.92 | 14.41
692 | Story15 | B38 | 40 MPa RC Beam (27.5 cm x 25 cm) | Beam | 40MPa | Concrete Rectangular | 250 | 275 | 687.5 | 7037.5 | 0.48 | 1183.68 | G300E | 2231473.96 | 17.51 | G300E | 1660850 | 13.03
693 | Story15 | B39 | 40 MPa RC Beam (27.5 cm x 25 cm) | Beam | 40MPa | Concrete Rectangular | 250 | 275 | 687.5 | 4800 | 0.33 | 807.34 | G300E | 2215200 | 17.38 | G300E | 1394525.55 | 10.94
694 | Story15 | B4 | 40 MPa RC Beam (25 cm x 25 cm) | Beam | 40MPa | Concrete Rectangular | 250 | 250 | 625 | 7037.5 | 0.44 | 1076.07 | G300E | 2912117.5 | 22.85 | G300E | 526123.5 | 4.13
695 | Story15 | B40 | 40 MPa RC Beam (27.5 cm x 25 cm) | Beam | 40MPa | Concrete Rectangular | 250 | 275 | 687.5 | 7037.5 | 0.48 | 1183.68 | G300E | 2996215.62 | 23.51 | G300E | 2491275 | 19.55
696 | Story15 | B41 | 40 MPa RC Beam (27.5 cm x 25 cm) | Beam | 40MPa | Concrete Rectangular | 250 | 275 | 687.5 | 4637.5 | 0.32 | 780.01 | G300E | 1565156.25 | 12.28 | G300E | 923442.19 | 7.25
697 | Story15 | B42 | 40 MPa RC Beam (27.5 cm x 25 cm) | Beam | 40MPa | Concrete Rectangular | 250 | 275 | 687.5 | 7037.5 | 0.48 | 1183.68 | G300E | 3425796.35 | 26.88 | G300E | 924503.77 | 7.25
698 | Story15 | B43 | 40 MPa RC Beam (27.5 cm x 25 cm) | Beam | 40MPa | Concrete Rectangular | 250 | 275 | 687.5 | 4637.5 | 0.32 | 780.01 | G300E | 1659935.16 | 13.02 | G300E | 820837.5 | 6.44
699 | Story15 | B44 | 40 MPa RC Beam (27.5 cm x 25 cm) | Beam | 40MPa | Concrete Rectangular | 250 | 275 | 687.5 | 7037.5 | 0.48 | 1183.68 | G300E | 3754799.48 | 29.46 | G300E | 949249.16 | 7.45
700 | Story15 | B45 | 40 MPa RC Beam (25 cm x 25 cm) | Beam | 40MPa | Concrete Rectangular | 250 | 250 | 625 | 4637.5 | 0.29 | 709.1 | G300E | 1228067.97 | 9.64 | G300E | 941412.5 | 7.39
701 | Story15 | B46 | 40 MPa RC Beam (25 cm x 25 cm) | Beam | 40MPa | Concrete Rectangular | 250 | 250 | 625 | 4637.5 | 0.29 | 709.1 | G300E | 1550084.38 | 12.16 | G300E | 939093.75 | 7.37
702 | Story15 | B47 | 40 MPa RC Beam (27.5 cm x 25 cm) | Beam | 40MPa | Concrete Rectangular | 250 | 275 | 687.5 | 7037.5 | 0.48 | 1183.68 | G300E | 3734273.44 | 29.3 | G300E | 948966.12 | 7.45
703 | Story15 | B48 | 40 MPa RC Beam (27.5 cm x 25 cm) | Beam | 40MPa | Concrete Rectangular | 250 | 275 | 687.5 | 4637.5 | 0.32 | 780.01 | G300E | 1647471.88 | 12.93 | G300E | 820837.5 | 6.44
704 | Story15 | B49 | 40 MPa RC Beam (27.5 cm x 25 cm) | Beam | 40MPa | Concrete Rectangular | 250 | 275 | 687.5 | 7037.5 | 0.48 | 1183.68 | G300E | 3391781.77 | 26.61 | G300E | 924503.77 | 7.25
705 | Story15 | B5 | 40 MPa RC Beam (27.5 cm x 25 cm) | Beam | 40MPa | Concrete Rectangular | 250 | 275 | 687.5 | 4637.5 | 0.32 | 780.01 | G300E | 2027133.09 | 15.91 | G300E | 555952.5 | 4.36
706 | Story15 | B50 | 40 MPa RC Beam (27.5 cm x 25 cm) | Beam | 40MPa | Concrete Rectangular | 250 | 275 | 687.5 | 4637.5 | 0.32 | 780.01 | G300E | 1384583.59 | 10.86 | G300E | 820837.5 | 6.44
707 | Story15 | B51 | 40 MPa RC Beam (27.5 cm x 25 cm) | Beam | 40MPa | Concrete Rectangular | 250 | 275 | 687.5 | 7200 | 0.5 | 1211.01 | G300E | 3988500 | 31.3 | G300E | 2235725.55 | 17.54
708 | Story15 | B55 | 40 MPa RC Beam (27.5 cm x 25 cm) | Beam | 40MPa | Concrete Rectangular | 250 | 275 | 687.5 | 7037.5 | 0.48 | 1183.68 | G300E | 3892323.96 | 30.54 | G300E | 2185266.47 | 17.15
709 | Story15 | B56 | 40 MPa RC Beam (27.5 cm x 25 cm) | Beam | 40MPa | Concrete Rectangular | 250 | 275 | 687.5 | 4637.5 | 0.32 | 780.01 | G300E | 1384583.59 | 10.86 | G300E | 820837.5 | 6.44
710 | Story15 | B57 | 40 MPa RC Beam (27.5 cm x 25 cm) | Beam | 40MPa | Concrete Rectangular | 250 | 275 | 687.5 | 7037.5 | 0.48 | 1183.68 | G300E | 3392075 | 26.62 | G300E | 924503.77 | 7.25
711 | Story15 | B58 | 40 MPa RC Beam (27.5 cm x 25 cm) | Beam | 40MPa | Concrete Rectangular | 250 | 275 | 687.5 | 4637.5 | 0.32 | 780.01 | G300E | 1645732.81 | 12.91 | G300E | 820837.5 | 6.44
712 | Story15 | B59 | 40 MPa RC Beam (27.5 cm x 25 cm) | Beam | 40MPa | Concrete Rectangular | 250 | 275 | 687.5 | 7037.5 | 0.48 | 1183.68 | G300E | 3734566.67 | 29.3 | G300E | 948973.37 | 7.45
713 | Story15 | B6 | 40 MPa RC Beam (25 cm x 25 cm) | Beam | 40MPa | Concrete Rectangular | 250 | 250 | 625 | 7037.5 | 0.44 | 1076.07 | G300E | 2802391.15 | 21.99 | G300E | 781162.5 | 6.13
714 | Story15 | B60 | 40 MPa RC Beam (25 cm x 25 cm) | Beam | 40MPa | Concrete Rectangular | 250 | 250 | 625 | 4637.5 | 0.29 | 709.1 | G300E | 1284587.5 | 10.08 | G300E | 939093.75 | 7.37
715 | Story15 | B61 | 40 MPa RC Beam (25 cm x 25 cm) | Beam | 40MPa | Concrete Rectangular | 250 | 250 | 625 | 4637.5 | 0.29 | 709.1 | G300E | 1554432.03 | 12.2 | G300E | 941412.5 | 7.39
716 | Story15 | B62 | 40 MPa RC Beam (27.5 cm x 25 cm) | Beam | 40MPa | Concrete Rectangular | 250 | 275 | 687.5 | 7037.5 | 0.48 | 1183.68 | G300E | 3733980.21 | 29.3 | G300E | 948965.31 | 7.45
717 | Story15 | B63 | 40 MPa RC Beam (27.5 cm x 25 cm) | Beam | 40MPa | Concrete Rectangular | 250 | 275 | 687.5 | 4637.5 | 0.32 | 780.01 | G300E | 1662543.75 | 13.04 | G300E | 820837.5 | 6.44
718 | Story15 | B64 | 40 MPa RC Beam (27.5 cm x 25 cm) | Beam | 40MPa | Concrete Rectangular | 250 | 275 | 687.5 | 7037.5 | 0.48 | 1183.68 | G300E | 3392368.23 | 26.62 | G300E | 924503.77 | 7.25
719 | Story15 | B65 | 40 MPa RC Beam (27.5 cm x 25 cm) | Beam | 40MPa | Concrete Rectangular | 250 | 275 | 687.5 | 4637.5 | 0.32 | 780.01 | G300E | 1568634.38 | 12.31 | G300E | 923442.19 | 7.25
720 | Story15 | B66 | 40 MPa RC Beam (27.5 cm x 25 cm) | Beam | 40MPa | Concrete Rectangular | 250 | 275 | 687.5 | 7200 | 0.5 | 1211.01 | G300E | 3987300 | 31.29 | G300E | 2236925.55 | 17.55
721 | Story15 | B67 | 40 MPa RC Beam (27.5 cm x 25 cm) | Beam | 40MPa | Concrete Rectangular | 250 | 275 | 687.5 | 4637.5 | 0.32 | 780.01 | G300E | 2144843.75 | 16.83 | G300E | 1350793.17 | 10.6
722 | Story15 | B69 | 40 MPa RC Beam (27.5 cm x 25 cm) | Beam | 40MPa | Concrete Rectangular | 250 | 275 | 687.5 | 4637.5 | 0.32 | 780.01 | G300E | 2143104.69 | 16.82 | G300E | 1350793.17 | 10.6
723 | Story15 | B7 | 40 MPa RC Beam (27.5 cm x 25 cm) | Beam | 40MPa | Concrete Rectangular | 250 | 275 | 687.5 | 4637.5 | 0.32 | 780.01 | G300E | 2009486.72 | 15.77 | G300E | 913830.1 | 7.17
724 | Story15 | B70 | 40 MPa RC Beam (27.5 cm x 25 cm) | Beam | 40MPa | Concrete Rectangular | 250 | 275 | 687.5 | 7037.5 | 0.48 | 1183.68 | G300E | 3897308.85 | 30.58 | G300E | 2186439.38 | 17.16
725 | Story15 | B71 | 40 MPa RC Beam (27.5 cm x 25 cm) | Beam | 40MPa | Concrete Rectangular | 250 | 275 | 687.5 | 4637.5 | 0.32 | 780.01 | G300E | 1565156.25 | 12.28 | G300E | 923442.19 | 7.25
726 | Story15 | B72 | 40 MPa RC Beam (27.5 cm x 25 cm) | Beam | 40MPa | Concrete Rectangular | 250 | 275 | 687.5 | 7037.5 | 0.48 | 1183.68 | G300E | 3392075 | 26.62 | G300E | 924503.77 | 7.25
727 | Story15 | B73 | 40 MPa RC Beam (27.5 cm x 25 cm) | Beam | 40MPa | Concrete Rectangular | 250 | 275 | 687.5 | 4637.5 | 0.32 | 780.01 | G300E | 1659935.16 | 13.02 | G300E | 820837.5 | 6.44
728 | Story15 | B74 | 40 MPa RC Beam (27.5 cm x 25 cm) | Beam | 40MPa | Concrete Rectangular | 250 | 275 | 687.5 | 7037.5 | 0.48 | 1183.68 | G300E | 3734566.67 | 29.3 | G300E | 948973.37 | 7.45
729 | Story15 | B75 | 40 MPa RC Beam (25 cm x 25 cm) | Beam | 40MPa | Concrete Rectangular | 250 | 250 | 625 | 4637.5 | 0.29 | 709.1 | G300E | 1228067.97 | 9.64 | G300E | 941412.5 | 7.39
730 | Story15 | B76 | 40 MPa RC Beam (25 cm x 25 cm) | Beam | 40MPa | Concrete Rectangular | 250 | 250 | 625 | 4637.5 | 0.29 | 709.1 | G300E | 1404292.97 | 11.02 | G300E | 939093.75 | 7.37
731 | Story15 | B77 | 40 MPa RC Beam (27.5 cm x 25 cm) | Beam | 40MPa | Concrete Rectangular | 250 | 275 | 687.5 | 7037.5 | 0.48 | 1183.68 | G300E | 3754799.48 | 29.46 | G300E | 949241.09 | 7.45
732 | Story15 | B78 | 40 MPa RC Beam (27.5 cm x 25 cm) | Beam | 40MPa | Concrete Rectangular | 250 | 275 | 687.5 | 4637.5 | 0.32 | 780.01 | G300E | 1739932.03 | 13.65 | G300E | 867333.8 | 6.81
733 | Story15 | B79 | 40 MPa RC Beam (27.5 cm x 25 cm) | Beam | 40MPa | Concrete Rectangular | 250 | 275 | 687.5 | 7037.5 | 0.48 | 1183.68 | G300E | 3425209.9 | 26.88 | G300E | 924503.77 | 7.25
734 | Story15 | B8 | 40 MPa RC Beam (25 cm x 25 cm) | Beam | 40MPa | Concrete Rectangular | 250 | 250 | 625 | 7037.5 | 0.44 | 1076.07 | G300E | 2788022.92 | 21.88 | G300E | 976453.12 | 7.66
735 | Story15 | B80 | 40 MPa RC Beam (27.5 cm x 25 cm) | Beam | 40MPa | Concrete Rectangular | 250 | 275 | 687.5 | 4637.5 | 0.32 | 780.01 | G300E | 1803407.81 | 14.15 | G300E | 913830.1 | 7.17
736 | Story15 | B81 | 40 MPa RC Beam (27.5 cm x 25 cm) | Beam | 40MPa | Concrete Rectangular | 250 | 275 | 687.5 | 7037.5 | 0.48 | 1183.68 | G300E | 2997095.31 | 23.52 | G300E | 2491275 | 19.55
737 | Story15 | B82 | 40 MPa RC Beam (27.5 cm x 25 cm) | Beam | 40MPa | Concrete Rectangular | 250 | 275 | 687.5 | 4637.5 | 0.32 | 780.01 | G300E | 2019341.41 | 15.84 | G300E | 890581.95 | 6.99
738 | Story15 | B83 | 40 MPa RC Beam (27.5 cm x 25 cm) | Beam | 40MPa | Concrete Rectangular | 250 | 275 | 687.5 | 7037.5 | 0.48 | 1183.68 | G300E | 2227955.21 | 17.48 | G300E | 1664368.75 | 13.06
739 | Story15 | B84 | 40 MPa RC Beam (27.5 cm x 25 cm) | Beam | 40MPa | Concrete Rectangular | 250 | 275 | 687.5 | 4637.5 | 0.32 | 780.01 | G300E | 2017022.66 | 15.83 | G300E | 890581.95 | 6.99
740 | Story15 | B85 | 40 MPa RC Beam (27.5 cm x 25 cm) | Beam | 40MPa | Concrete Rectangular | 250 | 275 | 687.5 | 7037.5 | 0.48 | 1183.68 | G300E | 2997095.31 | 23.52 | G300E | 2491275 | 19.55
741 | Story15 | B86 | 40 MPa RC Beam (27.5 cm x 25 cm) | Beam | 40MPa | Concrete Rectangular | 250 | 275 | 687.5 | 4637.5 | 0.32 | 780.01 | G300E | 1799060.16 | 14.12 | G300E | 913830.1 | 7.17
742 | Story15 | B87 | 40 MPa RC Beam (27.5 cm x 25 cm) | Beam | 40MPa | Concrete Rectangular | 250 | 275 | 687.5 | 7037.5 | 0.48 | 1183.68 | G300E | 3425503.12 | 26.88 | G300E | 924503.77 | 7.25
743 | Story15 | B88 | 40 MPa RC Beam (27.5 cm x 25 cm) | Beam | 40MPa | Concrete Rectangular | 250 | 275 | 687.5 | 4637.5 | 0.32 | 780.01 | G300E | 1734135.16 | 13.61 | G300E | 867333.8 | 6.81
744 | Story15 | B89 | 40 MPa RC Beam (27.5 cm x 25 cm) | Beam | 40MPa | Concrete Rectangular | 250 | 275 | 687.5 | 7037.5 | 0.48 | 1183.68 | G300E | 3754799.48 | 29.46 | G300E | 949249.16 | 7.45
745 | Story15 | B9 | 40 MPa RC Beam (27.5 cm x 25 cm) | Beam | 40MPa | Concrete Rectangular | 250 | 275 | 687.5 | 4637.5 | 0.32 | 780.01 | G300E | 2014414.06 | 15.81 | G300E | 913830.1 | 7.17
746 | Story15 | B90 | 40 MPa RC Beam (25 cm x 25 cm) | Beam | 40MPa | Concrete Rectangular | 250 | 250 | 625 | 4637.5 | 0.29 | 709.1 | G300E | 1258211.72 | 9.87 | G300E | 939093.75 | 7.37
747 | Story15 | B91 | 40 MPa RC Beam (25 cm x 25 cm) | Beam | 40MPa | Concrete Rectangular | 250 | 250 | 625 | 4637.5 | 0.29 | 709.1 | G300E | 1437045.31 | 11.28 | G300E | 955325 | 7.5
748 | Story15 | B92 | 40 MPa RC Beam (27.5 cm x 25 cm) | Beam | 40MPa | Concrete Rectangular | 250 | 275 | 687.5 | 7037.5 | 0.48 | 1183.68 | G300E | 3538396.35 | 27.76 | G300E | 924503.77 | 7.25
749 | Story15 | B93 | 40 MPa RC Beam (27.5 cm x 25 cm) | Beam | 40MPa | Concrete Rectangular | 250 | 275 | 687.5 | 4637.5 | 0.32 | 780.01 | G300E | 2008617.19 | 15.76 | G300E | 913830.1 | 7.17
750 | Story15 | B94 | 40 MPa RC Beam (27.5 cm x 25 cm) | Beam | 40MPa | Concrete Rectangular | 250 | 275 | 687.5 | 7037.5 | 0.48 | 1183.68 | G300E | 3085943.75 | 24.21 | G300E | 924503.77 | 7.25
751 | Story15 | B95 | 40 MPa RC Beam (27.5 cm x 25 cm) | Beam | 40MPa | Concrete Rectangular | 250 | 275 | 687.5 | 4637.5 | 0.32 | 780.01 | G300E | 1983110.94 | 15.56 | G300E | 913830.1 | 7.17
752 | Story15 | B96 | 40 MPa RC Beam (27.5 cm x 25 cm) | Beam | 40MPa | Concrete Rectangular | 250 | 275 | 687.5 | 7037.5 | 0.48 | 1183.68 | G300E | 2945780.21 | 23.11 | G300E | 830425 | 6.52
753 | Story15 | B97 | 40 MPa RC Beam (27.5 cm x 25 cm) | Beam | 40MPa | Concrete Rectangular | 250 | 275 | 687.5 | 4637.5 | 0.32 | 780.01 | G300E | 2015283.59 | 15.81 | G300E | 913830.1 | 7.17
754 | Story15 | B98 | 40 MPa RC Beam (27.5 cm x 25 cm) | Beam | 40MPa | Concrete Rectangular | 250 | 275 | 687.5 | 7037.5 | 0.48 | 1183.68 | G300E | 2860743.75 | 22.45 | G300E | 830425 | 6.52
755 | Story15 | B99 | 40 MPa RC Beam (27.5 cm x 25 cm) | Beam | 40MPa | Concrete Rectangular | 250 | 275 | 687.5 | 4637.5 | 0.32 | 780.01 | G300E | 2014414.06 | 15.81 | G300E | 913830.1 | 7.17
756 | Story16 | B1 | 40 MPa RC Beam (25 cm x 25 cm) | Beam | 40MPa | Concrete Rectangular | 250 | 250 | 625 | 4637.5 | 0.29 | 709.1 | G300E | 1295021.88 | 10.16 | G300E | 793012.5 | 6.22
757 | Story16 | B10 | 40 MPa RC Beam (25 cm x 25 cm) | Beam | 40MPa | Concrete Rectangular | 250 | 250 | 625 | 7037.5 | 0.44 | 1076.07 | G300E | 2850480.73 | 22.37 | G300E | 1367034.38 | 10.73
758 | Story16 | B100 | 40 MPa RC Beam (27.5 cm x 25 cm) | Beam | 40MPa | Concrete Rectangular | 250 | 275 | 687.5 | 7037.5 | 0.48 | 1183.68 | G300E | 3044891.67 | 23.89 | G300E | 924503.77 | 7.25
759 | Story16 | B101 | 40 MPa RC Beam (27.5 cm x 25 cm) | Beam | 40MPa | Concrete Rectangular | 250 | 275 | 687.5 | 4637.5 | 0.32 | 780.01 | G300E | 1746308.59 | 13.7 | G300E | 456915.05 | 3.59
760 | Story16 | B102 | 40 MPa RC Beam (27.5 cm x 25 cm) | Beam | 40MPa | Concrete Rectangular | 250 | 275 | 687.5 | 7037.5 | 0.48 | 1183.68 | G300E | 3131980.73 | 24.57 | G300E | 924503.77 | 7.25
761 | Story16 | B103 | 40 MPa RC Beam (27.5 cm x 25 cm) | Beam | 40MPa | Concrete Rectangular | 250 | 275 | 687.5 | 4637.5 | 0.32 | 780.01 | G300E | 1752975 | 13.75 | G300E | 456915.05 | 3.59
762 | Story16 | B104 | 40 MPa RC Beam (27.5 cm x 25 cm) | Beam | 40MPa | Concrete Rectangular | 250 | 275 | 687.5 | 7037.5 | 0.48 | 1183.68 | G300E | 3440164.58 | 26.99 | G300E | 948023.46 | 7.44
763 | Story16 | B105 | 40 MPa RC Beam (25 cm x 25 cm) | Beam | 40MPa | Concrete Rectangular | 250 | 250 | 625 | 4637.5 | 0.29 | 709.1 | G300E | 1295311.72 | 10.16 | G300E | 793012.5 | 6.22
764 | Story16 | B106 | 40 MPa RC Beam (25 cm x 25 cm) | Beam | 40MPa | Concrete Rectangular | 250 | 250 | 625 | 7037.5 | 0.44 | 1076.07 | G300E | 3252204.69 | 25.52 | G300E | 1094013.83 | 8.58
765 | Story16 | B107 | 40 MPa RC Beam (25 cm x 25 cm) | Beam | 40MPa | Concrete Rectangular | 250 | 250 | 625 | 7037.5 | 0.44 | 1076.07 | G300E | 2839044.79 | 22.28 | G300E | 1367034.38 | 10.73
766 | Story16 | B108 | 40 MPa RC Beam (25 cm x 25 cm) | Beam | 40MPa | Concrete Rectangular | 250 | 250 | 625 | 7037.5 | 0.44 | 1076.07 | G300E | 2850187.5 | 22.36 | G300E | 1367034.38 | 10.73
767 | Story16 | B109 | 40 MPa RC Beam (25 cm x 25 cm) | Beam | 40MPa | Concrete Rectangular | 250 | 250 | 625 | 7037.5 | 0.44 | 1076.07 | G300E | 2876578.12 | 22.57 | G300E | 1367034.38 | 10.73
768 | Story16 | B11 | 40 MPa RC Beam (27.5 cm x 25 cm) | Beam | 40MPa | Concrete Rectangular | 250 | 275 | 687.5 | 4637.5 | 0.32 | 780.01 | G300E | 1746308.59 | 13.7 | G300E | 456915.05 | 3.59
769 | Story16 | B110 | 40 MPa RC Beam (25 cm x 25 cm) | Beam | 40MPa | Concrete Rectangular | 250 | 250 | 625 | 7037.5 | 0.44 | 1076.07 | G300E | 2850480.73 | 22.37 | G300E | 1367034.38 | 10.73
770 | Story16 | B111 | 40 MPa RC Beam (25 cm x 25 cm) | Beam | 40MPa | Concrete Rectangular | 250 | 250 | 625 | 7037.5 | 0.44 | 1076.07 | G300E | 2839338.02 | 22.28 | G300E | 1367034.38 | 10.73
771 | Story16 | B112 | 40 MPa RC Beam (25 cm x 25 cm) | Beam | 40MPa | Concrete Rectangular | 250 | 250 | 625 | 7037.5 | 0.44 | 1076.07 | G300E | 3252204.69 | 25.52 | G300E | 1094013.83 | 8.58
772 | Story16 | B12 | 40 MPa RC Beam (25 cm x 25 cm) | Beam | 40MPa | Concrete Rectangular | 250 | 250 | 625 | 7037.5 | 0.44 | 1076.07 | G300E | 2839338.02 | 22.28 | G300E | 1367034.38 | 10.73
773 | Story16 | B13 | 40 MPa RC Beam (27.5 cm x 25 cm) | Beam | 40MPa | Concrete Rectangular | 250 | 275 | 687.5 | 4637.5 | 0.32 | 780.01 | G300E | 1752975 | 13.75 | G300E | 456915.05 | 3.59
774 | Story16 | B14 | 40 MPa RC Beam (25 cm x 25 cm) | Beam | 40MPa | Concrete Rectangular | 250 | 250 | 625 | 7037.5 | 0.44 | 1076.07 | G300E | 3252204.69 | 25.52 | G300E | 1094013.83 | 8.58
775 | Story16 | B15 | 40 MPa RC Beam (25 cm x 25 cm) | Beam | 40MPa | Concrete Rectangular | 250 | 250 | 625 | 4637.5 | 0.29 | 709.1 | G300E | 1295311.72 | 10.16 | G300E | 793012.5 | 6.22
776 | Story16 | B16 | 40 MPa RC Beam (25 cm x 25 cm) | Beam | 40MPa | Concrete Rectangular | 250 | 250 | 625 | 4637.5 | 0.29 | 709.1 | G300E | 1239661.72 | 9.73 | G300E | 772143.75 | 6.06
777 | Story16 | B17 | 40 MPa RC Beam (27.5 cm x 25 cm) | Beam | 40MPa | Concrete Rectangular | 250 | 275 | 687.5 | 7037.5 | 0.48 | 1183.68 | G300E | 3439578.12 | 26.99 | G300E | 948023.46 | 7.44
778 | Story16 | B18 | 40 MPa RC Beam (27.5 cm x 25 cm) | Beam | 40MPa | Concrete Rectangular | 250 | 275 | 687.5 | 4637.5 | 0.32 | 780.01 | G300E | 1748337.5 | 13.72 | G300E | 69744.45 | 0.55
779 | Story16 | B19 | 40 MPa RC Beam (27.5 cm x 25 cm) | Beam | 40MPa | Concrete Rectangular | 250 | 275 | 687.5 | 7037.5 | 0.48 | 1183.68 | G300E | 3131980.73 | 24.57 | G300E | 924503.77 | 7.25
780 | Story16 | B2 | 40 MPa RC Beam (25 cm x 25 cm) | Beam | 40MPa | Concrete Rectangular | 250 | 250 | 625 | 7037.5 | 0.44 | 1076.07 | G300E | 3252204.69 | 25.52 | G300E | 1094013.83 | 8.58
781 | Story16 | B20 | 40 MPa RC Beam (27.5 cm x 25 cm) | Beam | 40MPa | Concrete Rectangular | 250 | 275 | 687.5 | 4637.5 | 0.32 | 780.01 | G300E | 1748047.66 | 13.72 | G300E | 913830.1 | 7.17
782 | Story16 | B21 | 40 MPa RC Beam (27.5 cm x 25 cm) | Beam | 40MPa | Concrete Rectangular | 250 | 275 | 687.5 | 7037.5 | 0.48 | 1183.68 | G300E | 3047530.73 | 23.91 | G300E | 924503.77 | 7.25
783 | Story16 | B22 | 40 MPa RC Beam (27.5 cm x 25 cm) | Beam | 40MPa | Concrete Rectangular | 250 | 275 | 687.5 | 4637.5 | 0.32 | 780.01 | G300E | 1765148.44 | 13.85 | G300E | 890581.95 | 6.99
784 | Story16 | B23 | 40 MPa RC Beam (27.5 cm x 25 cm) | Beam | 40MPa | Concrete Rectangular | 250 | 275 | 687.5 | 7037.5 | 0.48 | 1183.68 | G300E | 2968652.08 | 23.29 | G300E | 877464.38 | 6.88
785 | Story16 | B24 | 40 MPa RC Beam (27.5 cm x 25 cm) | Beam | 40MPa | Concrete Rectangular | 250 | 275 | 687.5 | 4637.5 | 0.32 | 780.01 | G300E | 1765438.28 | 13.85 | G300E | 890581.95 | 6.99
786 | Story16 | B25 | 40 MPa RC Beam (27.5 cm x 25 cm) | Beam | 40MPa | Concrete Rectangular | 250 | 275 | 687.5 | 7037.5 | 0.48 | 1183.68 | G300E | 3045184.9 | 23.89 | G300E | 924503.77 | 7.25
787 | Story16 | B26 | 40 MPa RC Beam (27.5 cm x 25 cm) | Beam | 40MPa | Concrete Rectangular | 250 | 275 | 687.5 | 4637.5 | 0.32 | 780.01 | G300E | 1748337.5 | 13.72 | G300E | 913830.1 | 7.17
788 | Story16 | B27 | 40 MPa RC Beam (27.5 cm x 25 cm) | Beam | 40MPa | Concrete Rectangular | 250 | 275 | 687.5 | 7037.5 | 0.48 | 1183.68 | G300E | 3131980.73 | 24.57 | G300E | 924503.77 | 7.25
789 | Story16 | B28 | 40 MPa RC Beam (27.5 cm x 25 cm) | Beam | 40MPa | Concrete Rectangular | 250 | 275 | 687.5 | 4637.5 | 0.32 | 780.01 | G300E | 1748337.5 | 13.72 | G300E | 69744.45 | 0.55
790 | Story16 | B29 | 40 MPa RC Beam (27.5 cm x 25 cm) | Beam | 40MPa | Concrete Rectangular | 250 | 275 | 687.5 | 7037.5 | 0.48 | 1183.68 | G300E | 3440164.58 | 26.99 | G300E | 948023.46 | 7.44
791 | Story16 | B3 | 40 MPa RC Beam (27.5 cm x 25 cm) | Beam | 40MPa | Concrete Rectangular | 250 | 275 | 687.5 | 4637.5 | 0.32 | 780.01 | G300E | 1753554.69 | 13.76 | G300E | 456915.05 | 3.59
792 | Story16 | B30 | 40 MPa RC Beam (25 cm x 25 cm) | Beam | 40MPa | Concrete Rectangular | 250 | 250 | 625 | 4637.5 | 0.29 | 709.1 | G300E | 1238502.34 | 9.72 | G300E | 772143.75 | 6.06
793 | Story16 | B31 | 40 MPa RC Beam (25 cm x 25 cm) | Beam | 40MPa | Concrete Rectangular | 250 | 250 | 625 | 4637.5 | 0.29 | 709.1 | G300E | 1206039.84 | 9.46 | G300E | 772143.75 | 6.06
794 | Story16 | B32 | 40 MPa RC Beam (27.5 cm x 25 cm) | Beam | 40MPa | Concrete Rectangular | 250 | 275 | 687.5 | 7037.5 | 0.48 | 1183.68 | G300E | 3574756.77 | 28.05 | G300E | 532810.96 | 4.18
795 | Story16 | B33 | 40 MPa RC Beam (27.5 cm x 25 cm) | Beam | 40MPa | Concrete Rectangular | 250 | 275 | 687.5 | 4637.5 | 0.32 | 780.01 | G300E | 1712107.03 | 13.43 | G300E | 46496.3 | 0.36
796 | Story16 | B34 | 40 MPa RC Beam (27.5 cm x 25 cm) | Beam | 40MPa | Concrete Rectangular | 250 | 275 | 687.5 | 7037.5 | 0.48 | 1183.68 | G300E | 3231385.42 | 25.35 | G300E | 509291.27 | 4
797 | Story16 | B35 | 40 MPa RC Beam (27.5 cm x 25 cm) | Beam | 40MPa | Concrete Rectangular | 250 | 275 | 687.5 | 4637.5 | 0.32 | 780.01 | G300E | 1552982.81 | 12.19 | G300E | 1539070.31 | 12.08
798 | Story16 | B36 | 40 MPa RC Beam (27.5 cm x 25 cm) | Beam | 40MPa | Concrete Rectangular | 250 | 275 | 687.5 | 7037.5 | 0.48 | 1183.68 | G300E | 2895344.79 | 22.72 | G300E | 2491275 | 19.55
799 | Story16 | B37 | 40 MPa RC Beam (27.5 cm x 25 cm) | Beam | 40MPa | Concrete Rectangular | 250 | 275 | 687.5 | 4800 | 0.33 | 807.34 | G300E | 2085600 | 16.36 | G300E | 1396925.55 | 10.96
800 | Story16 | B38 | 40 MPa RC Beam (27.5 cm x 25 cm) | Beam | 40MPa | Concrete Rectangular | 250 | 275 | 687.5 | 7037.5 | 0.48 | 1183.68 | G300E | 2317096.88 | 18.18 | G300E | 1660850 | 13.03
801 | Story16 | B39 | 40 MPa RC Beam (27.5 cm x 25 cm) | Beam | 40MPa | Concrete Rectangular | 250 | 275 | 687.5 | 4800 | 0.33 | 807.34 | G300E | 2082000 | 16.34 | G300E | 1396925.55 | 10.96
802 | Story16 | B4 | 40 MPa RC Beam (25 cm x 25 cm) | Beam | 40MPa | Concrete Rectangular | 250 | 250 | 625 | 7037.5 | 0.44 | 1076.07 | G300E | 2839338.02 | 22.28 | G300E | 1367034.38 | 10.73
803 | Story16 | B40 | 40 MPa RC Beam (27.5 cm x 25 cm) | Beam | 40MPa | Concrete Rectangular | 250 | 275 | 687.5 | 7037.5 | 0.48 | 1183.68 | G300E | 2897397.4 | 22.73 | G300E | 2491275 | 19.55
804 | Story16 | B41 | 40 MPa RC Beam (27.5 cm x 25 cm) | Beam | 40MPa | Concrete Rectangular | 250 | 275 | 687.5 | 4637.5 | 0.32 | 780.01 | G300E | 1552982.81 | 12.19 | G300E | 1539070.31 | 12.08
805 | Story16 | B42 | 40 MPa RC Beam (27.5 cm x 25 cm) | Beam | 40MPa | Concrete Rectangular | 250 | 275 | 687.5 | 7037.5 | 0.48 | 1183.68 | G300E | 3231678.65 | 25.36 | G300E | 509291.27 | 4
806 | Story16 | B43 | 40 MPa RC Beam (27.5 cm x 25 cm) | Beam | 40MPa | Concrete Rectangular | 250 | 275 | 687.5 | 4637.5 | 0.32 | 780.01 | G300E | 1712107.03 | 13.43 | G300E | 46496.3 | 0.36
807 | Story16 | B44 | 40 MPa RC Beam (27.5 cm x 25 cm) | Beam | 40MPa | Concrete Rectangular | 250 | 275 | 687.5 | 7037.5 | 0.48 | 1183.68 | G300E | 3574756.77 | 28.05 | G300E | 532810.96 | 4.18
808 | Story16 | B45 | 40 MPa RC Beam (25 cm x 25 cm) | Beam | 40MPa | Concrete Rectangular | 250 | 250 | 625 | 4637.5 | 0.29 | 709.1 | G300E | 1206039.84 | 9.46 | G300E | 772143.75 | 6.06
809 | Story16 | B46 | 40 MPa RC Beam (25 cm x 25 cm) | Beam | 40MPa | Concrete Rectangular | 250 | 250 | 625 | 4637.5 | 0.29 | 709.1 | G300E | 1202851.56 | 9.44 | G300E | 772143.75 | 6.06
810 | Story16 | B47 | 40 MPa RC Beam (27.5 cm x 25 cm) | Beam | 40MPa | Concrete Rectangular | 250 | 275 | 687.5 | 7037.5 | 0.48 | 1183.68 | G300E | 3556576.56 | 27.91 | G300E | 532810.96 | 4.18
811 | Story16 | B48 | 40 MPa RC Beam (27.5 cm x 25 cm) | Beam | 40MPa | Concrete Rectangular | 250 | 275 | 687.5 | 4637.5 | 0.32 | 780.01 | G300E | 1704281.25 | 13.37 | G300E | 46496.3 | 0.36
812 | Story16 | B49 | 40 MPa RC Beam (27.5 cm x 25 cm) | Beam | 40MPa | Concrete Rectangular | 250 | 275 | 687.5 | 7037.5 | 0.48 | 1183.68 | G300E | 3269505.21 | 25.65 | G300E | 509291.27 | 4
813 | Story16 | B5 | 40 MPa RC Beam (27.5 cm x 25 cm) | Beam | 40MPa | Concrete Rectangular | 250 | 275 | 687.5 | 4637.5 | 0.32 | 780.01 | G300E | 1746018.75 | 13.7 | G300E | 456915.05 | 3.59
814 | Story16 | B50 | 40 MPa RC Beam (27.5 cm x 25 cm) | Beam | 40MPa | Concrete Rectangular | 250 | 275 | 687.5 | 4637.5 | 0.32 | 780.01 | G300E | 1402264.06 | 11 | G300E | 820837.5 | 6.44
815 | Story16 | B51 | 40 MPa RC Beam (27.5 cm x 25 cm) | Beam | 40MPa | Concrete Rectangular | 250 | 275 | 687.5 | 7200 | 0.5 | 1211.01 | G300E | 3873600 | 30.39 | G300E | 2230925.55 | 17.5
816 | Story16 | B55 | 40 MPa RC Beam (27.5 cm x 25 cm) | Beam | 40MPa | Concrete Rectangular | 250 | 275 | 687.5 | 7037.5 | 0.48 | 1183.68 | G300E | 3784415.62 | 29.69 | G300E | 2179401.88 | 17.1
817 | Story16 | B56 | 40 MPa RC Beam (27.5 cm x 25 cm) | Beam | 40MPa | Concrete Rectangular | 250 | 275 | 687.5 | 4637.5 | 0.32 | 780.01 | G300E | 1402553.91 | 11 | G300E | 820837.5 | 6.44
818 | Story16 | B57 | 40 MPa RC Beam (27.5 cm x 25 cm) | Beam | 40MPa | Concrete Rectangular | 250 | 275 | 687.5 | 7037.5 | 0.48 | 1183.68 | G300E | 3270091.67 | 25.66 | G300E | 509291.27 | 4
819 | Story16 | B58 | 40 MPa RC Beam (27.5 cm x 25 cm) | Beam | 40MPa | Concrete Rectangular | 250 | 275 | 687.5 | 4637.5 | 0.32 | 780.01 | G300E | 1704281.25 | 13.37 | G300E | 46496.3 | 0.36
820 | Story16 | B59 | 40 MPa RC Beam (27.5 cm x 25 cm) | Beam | 40MPa | Concrete Rectangular | 250 | 275 | 687.5 | 7037.5 | 0.48 | 1183.68 | G300E | 3556576.56 | 27.91 | G300E | 532810.96 | 4.18
821 | Story16 | B6 | 40 MPa RC Beam (25 cm x 25 cm) | Beam | 40MPa | Concrete Rectangular | 250 | 250 | 625 | 7037.5 | 0.44 | 1076.07 | G300E | 2849014.58 | 22.35 | G300E | 1367034.38 | 10.73
822 | Story16 | B60 | 40 MPa RC Beam (25 cm x 25 cm) | Beam | 40MPa | Concrete Rectangular | 250 | 250 | 625 | 4637.5 | 0.29 | 709.1 | G300E | 1202851.56 | 9.44 | G300E | 772143.75 | 6.06
823 | Story16 | B61 | 40 MPa RC Beam (25 cm x 25 cm) | Beam | 40MPa | Concrete Rectangular | 250 | 250 | 625 | 4637.5 | 0.29 | 709.1 | G300E | 1206039.84 | 9.46 | G300E | 772143.75 | 6.06
824 | Story16 | B62 | 40 MPa RC Beam (27.5 cm x 25 cm) | Beam | 40MPa | Concrete Rectangular | 250 | 275 | 687.5 | 7037.5 | 0.48 | 1183.68 | G300E | 3556576.56 | 27.91 | G300E | 532810.96 | 4.18
825 | Story16 | B63 | 40 MPa RC Beam (27.5 cm x 25 cm) | Beam | 40MPa | Concrete Rectangular | 250 | 275 | 687.5 | 4637.5 | 0.32 | 780.01 | G300E | 1712107.03 | 13.43 | G300E | 46496.3 | 0.36
826 | Story16 | B64 | 40 MPa RC Beam (27.5 cm x 25 cm) | Beam | 40MPa | Concrete Rectangular | 250 | 275 | 687.5 | 7037.5 | 0.48 | 1183.68 | G300E | 3270384.9 | 25.66 | G300E | 509291.27 | 4
827 | Story16 | B65 | 40 MPa RC Beam (27.5 cm x 25 cm) | Beam | 40MPa | Concrete Rectangular | 250 | 275 | 687.5 | 4637.5 | 0.32 | 780.01 | G300E | 1552982.81 | 12.19 | G300E | 1539070.31 | 12.08
828 | Story16 | B66 | 40 MPa RC Beam (27.5 cm x 25 cm) | Beam | 40MPa | Concrete Rectangular | 250 | 275 | 687.5 | 7200 | 0.5 | 1211.01 | G300E | 3872700 | 30.39 | G300E | 2230925.55 | 17.5
829 | Story16 | B67 | 40 MPa RC Beam (27.5 cm x 25 cm) | Beam | 40MPa | Concrete Rectangular | 250 | 275 | 687.5 | 4637.5 | 0.32 | 780.01 | G300E | 2013254.69 | 15.8 | G300E | 1349633.8 | 10.59
830 | Story16 | B69 | 40 MPa RC Beam (27.5 cm x 25 cm) | Beam | 40MPa | Concrete Rectangular | 250 | 275 | 687.5 | 4637.5 | 0.32 | 780.01 | G300E | 2012385.16 | 15.79 | G300E | 1349633.8 | 10.59
831 | Story16 | B7 | 40 MPa RC Beam (27.5 cm x 25 cm) | Beam | 40MPa | Concrete Rectangular | 250 | 275 | 687.5 | 4637.5 | 0.32 | 780.01 | G300E | 1777032.03 | 13.94 | G300E | 456915.05 | 3.59
832 | Story16 | B70 | 40 MPa RC Beam (27.5 cm x 25 cm) | Beam | 40MPa | Concrete Rectangular | 250 | 275 | 687.5 | 7037.5 | 0.48 | 1183.68 | G300E | 3785002.08 | 29.7 | G300E | 2179401.88 | 17.1
833 | Story16 | B71 | 40 MPa RC Beam (27.5 cm x 25 cm) | Beam | 40MPa | Concrete Rectangular | 250 | 275 | 687.5 | 4637.5 | 0.32 | 780.01 | G300E | 1552982.81 | 12.19 | G300E | 1539070.31 | 12.08
834 | Story16 | B72 | 40 MPa RC Beam (27.5 cm x 25 cm) | Beam | 40MPa | Concrete Rectangular | 250 | 275 | 687.5 | 7037.5 | 0.48 | 1183.68 | G300E | 3270091.67 | 25.66 | G300E | 509291.27 | 4
835 | Story16 | B73 | 40 MPa RC Beam (27.5 cm x 25 cm) | Beam | 40MPa | Concrete Rectangular | 250 | 275 | 687.5 | 4637.5 | 0.32 | 780.01 | G300E | 1712107.03 | 13.43 | G300E | 46496.3 | 0.36
836 | Story16 | B74 | 40 MPa RC Beam (27.5 cm x 25 cm) | Beam | 40MPa | Concrete Rectangular | 250 | 275 | 687.5 | 7037.5 | 0.48 | 1183.68 | G300E | 3556576.56 | 27.91 | G300E | 532810.96 | 4.18
837 | Story16 | B75 | 40 MPa RC Beam (25 cm x 25 cm) | Beam | 40MPa | Concrete Rectangular | 250 | 250 | 625 | 4637.5 | 0.29 | 709.1 | G300E | 1206039.84 | 9.46 | G300E | 772143.75 | 6.06
838 | Story16 | B76 | 40 MPa RC Beam (25 cm x 25 cm) | Beam | 40MPa | Concrete Rectangular | 250 | 250 | 625 | 4637.5 | 0.29 | 709.1 | G300E | 1239371.88 | 9.72 | G300E | 772143.75 | 6.06
839 | Story16 | B77 | 40 MPa RC Beam (27.5 cm x 25 cm) | Beam | 40MPa | Concrete Rectangular | 250 | 275 | 687.5 | 7037.5 | 0.48 | 1183.68 | G300E | 3574756.77 | 28.05 | G300E | 532810.96 | 4.18
840 | Story16 | B78 | 40 MPa RC Beam (27.5 cm x 25 cm) | Beam | 40MPa | Concrete Rectangular | 250 | 275 | 687.5 | 4637.5 | 0.32 | 780.01 | G300E | 1748337.5 | 13.72 | G300E | 69744.45 | 0.55
841 | Story16 | B79 | 40 MPa RC Beam (27.5 cm x 25 cm) | Beam | 40MPa | Concrete Rectangular | 250 | 275 | 687.5 | 7037.5 | 0.48 | 1183.68 | G300E | 3231678.65 | 25.36 | G300E | 509291.27 | 4
842 | Story16 | B8 | 40 MPa RC Beam (25 cm x 25 cm) | Beam | 40MPa | Concrete Rectangular | 250 | 250 | 625 | 7037.5 | 0.44 | 1076.07 | G300E | 2875111.98 | 22.56 | G300E | 1367034.38 | 10.73
843 | Story16 | B80 | 40 MPa RC Beam (27.5 cm x 25 cm) | Beam | 40MPa | Concrete Rectangular | 250 | 275 | 687.5 | 4637.5 | 0.32 | 780.01 | G300E | 1748337.5 | 13.72 | G300E | 913830.1 | 7.17
844 | Story16 | B81 | 40 MPa RC Beam (27.5 cm x 25 cm) | Beam | 40MPa | Concrete Rectangular | 250 | 275 | 687.5 | 7037.5 | 0.48 | 1183.68 | G300E | 2896224.48 | 22.72 | G300E | 2491275 | 19.55
845 | Story16 | B82 | 40 MPa RC Beam (27.5 cm x 25 cm) | Beam | 40MPa | Concrete Rectangular | 250 | 275 | 687.5 | 4637.5 | 0.32 | 780.01 | G300E | 1765438.28 | 13.85 | G300E | 890581.95 | 6.99
846 | Story16 | B83 | 40 MPa RC Beam (27.5 cm x 25 cm) | Beam | 40MPa | Concrete Rectangular | 250 | 275 | 687.5 | 7037.5 | 0.48 | 1183.68 | G300E | 2317976.56 | 18.19 | G300E | 1660850 | 13.03
847 | Story16 | B84 | 40 MPa RC Beam (27.5 cm x 25 cm) | Beam | 40MPa | Concrete Rectangular | 250 | 275 | 687.5 | 4637.5 | 0.32 | 780.01 | G300E | 1765438.28 | 13.85 | G300E | 890581.95 | 6.99
848 | Story16 | B85 | 40 MPa RC Beam (27.5 cm x 25 cm) | Beam | 40MPa | Concrete Rectangular | 250 | 275 | 687.5 | 7037.5 | 0.48 | 1183.68 | G300E | 2896224.48 | 22.72 | G300E | 2491275 | 19.55
849 | Story16 | B86 | 40 MPa RC Beam (27.5 cm x 25 cm) | Beam | 40MPa | Concrete Rectangular | 250 | 275 | 687.5 | 4637.5 | 0.32 | 780.01 | G300E | 1748337.5 | 13.72 | G300E | 913830.1 | 7.17
850 | Story16 | B87 | 40 MPa RC Beam (27.5 cm x 25 cm) | Beam | 40MPa | Concrete Rectangular | 250 | 275 | 687.5 | 7037.5 | 0.48 | 1183.68 | G300E | 3231385.42 | 25.35 | G300E | 509291.27 | 4
851 | Story16 | B88 | 40 MPa RC Beam (27.5 cm x 25 cm) | Beam | 40MPa | Concrete Rectangular | 250 | 275 | 687.5 | 4637.5 | 0.32 | 780.01 | G300E | 1748337.5 | 13.72 | G300E | 69744.45 | 0.55
852 | Story16 | B89 | 40 MPa RC Beam (27.5 cm x 25 cm) | Beam | 40MPa | Concrete Rectangular | 250 | 275 | 687.5 | 7037.5 | 0.48 | 1183.68 | G300E | 3574756.77 | 28.05 | G300E | 532810.96 | 4.18
853 | Story16 | B9 | 40 MPa RC Beam (27.5 cm x 25 cm) | Beam | 40MPa | Concrete Rectangular | 250 | 275 | 687.5 | 4637.5 | 0.32 | 780.01 | G300E | 1776742.19 | 13.94 | G300E | 456915.05 | 3.59
854 | Story16 | B90 | 40 MPa RC Beam (25 cm x 25 cm) | Beam | 40MPa | Concrete Rectangular | 250 | 250 | 625 | 4637.5 | 0.29 | 709.1 | G300E | 1238502.34 | 9.72 | G300E | 772143.75 | 6.06
855 | Story16 | B91 | 40 MPa RC Beam (25 cm x 25 cm) | Beam | 40MPa | Concrete Rectangular | 250 | 250 | 625 | 4637.5 | 0.29 | 709.1 | G300E | 1295021.88 | 10.16 | G300E | 793012.5 | 6.22
856 | Story16 | B92 | 40 MPa RC Beam (27.5 cm x 25 cm) | Beam | 40MPa | Concrete Rectangular | 250 | 275 | 687.5 | 7037.5 | 0.48 | 1183.68 | G300E | 3440164.58 | 26.99 | G300E | 948023.46 | 7.44
857 | Story16 | B93 | 40 MPa RC Beam (27.5 cm x 25 cm) | Beam | 40MPa | Concrete Rectangular | 250 | 275 | 687.5 | 4637.5 | 0.32 | 780.01 | G300E | 1752975 | 13.75 | G300E | 456915.05 | 3.59
858 | Story16 | B94 | 40 MPa RC Beam (27.5 cm x 25 cm) | Beam | 40MPa | Concrete Rectangular | 250 | 275 | 687.5 | 7037.5 | 0.48 | 1183.68 | G300E | 3131980.73 | 24.57 | G300E | 924503.77 | 7.25
859 | Story16 | B95 | 40 MPa RC Beam (27.5 cm x 25 cm) | Beam | 40MPa | Concrete Rectangular | 250 | 275 | 687.5 | 4637.5 | 0.32 | 780.01 | G300E | 1746308.59 | 13.7 | G300E | 456915.05 | 3.59
860 | Story16 | B96 | 40 MPa RC Beam (27.5 cm x 25 cm) | Beam | 40MPa | Concrete Rectangular | 250 | 275 | 687.5 | 7037.5 | 0.48 | 1183.68 | G300E | 3045184.9 | 23.89 | G300E | 924503.77 | 7.25
861 | Story16 | B97 | 40 MPa RC Beam (27.5 cm x 25 cm) | Beam | 40MPa | Concrete Rectangular | 250 | 275 | 687.5 | 4637.5 | 0.32 | 780.01 | G300E | 1776452.34 | 13.94 | G300E | 456915.05 | 3.59
862 | Story16 | B98 | 40 MPa RC Beam (27.5 cm x 25 cm) | Beam | 40MPa | Concrete Rectangular | 250 | 275 | 687.5 | 7037.5 | 0.48 | 1183.68 | G300E | 2968652.08 | 23.29 | G300E | 877464.38 | 6.88
863 | Story16 | B99 | 40 MPa RC Beam (27.5 cm x 25 cm) | Beam | 40MPa | Concrete Rectangular | 250 | 275 | 687.5 | 4637.5 | 0.32 | 780.01 | G300E | 1776452.34 | 13.94 | G300E | 456915.05 | 3.59
864 | Story2 | B1 | 40 MPa RC Beam (25 cm x 25 cm) | Beam | 40MPa | Concrete Rectangular | 250 | 250 | 625 | 4550 | 0.28 | 695.72 | G300E | 1596075 | 12.52 | G300E | 758550 | 5.95
865 | Story2 | B10 | 40 MPa RC Beam (25 cm x 25 cm) | Beam | 40MPa | Concrete Rectangular | 250 | 250 | 625 | 6950 | 0.43 | 1062.69 | G300E | 2155131.82 | 16.91 | G300E | 631186.36 | 4.95
866 | Story2 | B100 | 40 MPa RC Beam (25 cm x 25 cm) | Beam | 40MPa | Concrete Rectangular | 250 | 250 | 625 | 6950 | 0.43 | 1062.69 | G300E | 2771786.36 | 21.75 | G300E | 0 | 0
867 | Story2 | B101 | 40 MPa RC Beam (25 cm x 25 cm) | Beam | 40MPa | Concrete Rectangular | 250 | 250 | 625 | 4550 | 0.28 | 695.72 | G300E | 1696500 | 13.31 | G300E | 240148.19 | 1.88
868 | Story2 | B102 | 40 MPa RC Beam (25 cm x 25 cm) | Beam | 40MPa | Concrete Rectangular | 250 | 250 | 625 | 6950 | 0.43 | 1062.69 | G300E | 2727875 | 21.4 | G300E | 0 | 0
869 | Story2 | B103 | 40 MPa RC Beam (25 cm x 25 cm) | Beam | 40MPa | Concrete Rectangular | 250 | 250 | 625 | 4550 | 0.28 | 695.72 | G300E | 1738425 | 13.64 | G300E | 372071.38 | 2.92
870 | Story2 | B104 | 40 MPa RC Beam (25 cm x 25 cm) | Beam | 40MPa | Concrete Rectangular | 250 | 250 | 625 | 6950 | 0.43 | 1062.69 | G300E | 3322100 | 26.07 | G300E | 302536.66 | 2.37
871 | Story2 | B105 | 40 MPa RC Beam (25 cm x 25 cm) | Beam | 40MPa | Concrete Rectangular | 250 | 250 | 625 | 4550 | 0.28 | 695.72 | G300E | 1037400 | 8.14 | G300E | 758550 | 5.95
872 | Story2 | B106 | 40 MPa RC Beam (25 cm x 25 cm) | Beam | 40MPa | Concrete Rectangular | 250 | 250 | 625 | 6950 | 0.43 | 1062.69 | G300E | 2532959.09 | 19.87 | G300E | 736384.09 | 5.78
873 | Story2 | B107 | 40 MPa RC Beam (25 cm x 25 cm) | Beam | 40MPa | Concrete Rectangular | 250 | 250 | 625 | 6950 | 0.43 | 1062.69 | G300E | 2132702.27 | 16.73 | G300E | 631186.36 | 4.95
874 | Story2 | B108 | 40 MPa RC Beam (25 cm x 25 cm) | Beam | 40MPa | Concrete Rectangular | 250 | 250 | 625 | 6950 | 0.43 | 1062.69 | G300E | 2155131.82 | 16.91 | G300E | 631186.36 | 4.95
875 | Story2 | B109 | 40 MPa RC Beam (25 cm x 25 cm) | Beam | 40MPa | Concrete Rectangular | 250 | 250 | 625 | 6950 | 0.43 | 1062.69 | G300E | 2158922.73 | 16.94 | G300E | 631186.36 | 4.95
876 | Story2 | B11 | 40 MPa RC Beam (25 cm x 25 cm) | Beam | 40MPa | Concrete Rectangular | 250 | 250 | 625 | 4550 | 0.28 | 695.72 | G300E | 1696500 | 13.31 | G300E | 240148.19 | 1.88
877 | Story2 | B110 | 40 MPa RC Beam (25 cm x 25 cm) | Beam | 40MPa | Concrete Rectangular | 250 | 250 | 625 | 6950 | 0.43 | 1062.69 | G300E | 2155131.82 | 16.91 | G300E | 631186.36 | 4.95
878 | Story2 | B111 | 40 MPa RC Beam (25 cm x 25 cm) | Beam | 40MPa | Concrete Rectangular | 250 | 250 | 625 | 6950 | 0.43 | 1062.69 | G300E | 2132702.27 | 16.73 | G300E | 631186.36 | 4.95
879 | Story2 | B112 | 40 MPa RC Beam (25 cm x 25 cm) | Beam | 40MPa | Concrete Rectangular | 250 | 250 | 625 | 6950 | 0.43 | 1062.69 | G300E | 2532959.09 | 19.87 | G300E | 736384.09 | 5.78
880 | Story2 | B12 | 40 MPa RC Beam (25 cm x 25 cm) | Beam | 40MPa | Concrete Rectangular | 250 | 250 | 625 | 6950 | 0.43 | 1062.69 | G300E | 2132702.27 | 16.73 | G300E | 631186.36 | 4.95
881 | Story2 | B13 | 40 MPa RC Beam (25 cm x 25 cm) | Beam | 40MPa | Concrete Rectangular | 250 | 250 | 625 | 4550 | 0.28 | 695.72 | G300E | 1738425 | 13.64 | G300E | 372071.38 | 2.92
882 | Story2 | B14 | 40 MPa RC Beam (25 cm x 25 cm) | Beam | 40MPa | Concrete Rectangular | 250 | 250 | 625 | 6950 | 0.43 | 1062.69 | G300E | 2532959.09 | 19.87 | G300E | 736384.09 | 5.78
883 | Story2 | B15 | 40 MPa RC Beam (25 cm x 25 cm) | Beam | 40MPa | Concrete Rectangular | 250 | 250 | 625 | 4550 | 0.28 | 695.72 | G300E | 1037725 | 8.14 | G300E | 758550 | 5.95
884 | Story2 | B16 | 40 MPa RC Beam (25 cm x 25 cm) | Beam | 40MPa | Concrete Rectangular | 250 | 250 | 625 | 4550 | 0.28 | 695.72 | G300E | 1577875 | 12.38 | G300E | 737100 | 5.78
885 | Story2 | B17 | 40 MPa RC Beam (25 cm x 25 cm) | Beam | 40MPa | Concrete Rectangular | 250 | 250 | 625 | 6950 | 0.43 | 1062.69 | G300E | 3322731.82 | 26.07 | G300E | 721116.2 | 5.66
886 | Story2 | B18 | 40 MPa RC Beam (25 cm x 25 cm) | Beam | 40MPa | Concrete Rectangular | 250 | 250 | 625 | 4550 | 0.28 | 695.72 | G300E | 1721850 | 13.51 | G300E | 216450 | 1.7
887 | Story2 | B19 | 40 MPa RC Beam (25 cm x 25 cm) | Beam | 40MPa | Concrete Rectangular | 250 | 250 | 625 | 6950 | 0.43 | 1062.69 | G300E | 2728190.91 | 21.41 | G300E | 631186.36 | 4.95
888 | Story2 | B2 | 40 MPa RC Beam (25 cm x 25 cm) | Beam | 40MPa | Concrete Rectangular | 250 | 250 | 625 | 6950 | 0.43 | 1062.69 | G300E | 2533590.91 | 19.88 | G300E | 736384.09 | 5.78
889 | Story2 | B20 | 40 MPa RC Beam (25 cm x 25 cm) | Beam | 40MPa | Concrete Rectangular | 250 | 250 | 625 | 4550 | 0.28 | 695.72 | G300E | 1538875 | 12.07 | G300E | 0 | 0
890 | Story2 | B21 | 40 MPa RC Beam (25 cm x 25 cm) | Beam | 40MPa | Concrete Rectangular | 250 | 250 | 625 | 6950 | 0.43 | 1062.69 | G300E | 2811854.17 | 22.06 | G300E | 503271.94 | 3.95
891 | Story2 | B22 | 40 MPa RC Beam (25 cm x 25 cm) | Beam | 40MPa | Concrete Rectangular | 250 | 250 | 625 | 4550 | 0.28 | 695.72 | G300E | 1563900 | 12.27 | G300E | 0 | 0
892 | Story2 | B23 | 40 MPa RC Beam (25 cm x 25 cm) | Beam | 40MPa | Concrete Rectangular | 250 | 250 | 625 | 6950 | 0.43 | 1062.69 | G300E | 2746197.73 | 21.55 | G300E | 210395.45 | 1.65
893 | Story2 | B24 | 40 MPa RC Beam (25 cm x 25 cm) | Beam | 40MPa | Concrete Rectangular | 250 | 250 | 625 | 4550 | 0.28 | 695.72 | G300E | 1567150 | 12.3 | G300E | 23698.19 | 0.19
894 | Story2 | B25 | 40 MPa RC Beam (25 cm x 25 cm) | Beam | 40MPa | Concrete Rectangular | 250 | 250 | 625 | 6950 | 0.43 | 1062.69 | G300E | 2772102.27 | 21.75 | G300E | 0 | 0
895 | Story2 | B26 | 40 MPa RC Beam (25 cm x 25 cm) | Beam | 40MPa | Concrete Rectangular | 250 | 250 | 625 | 4550 | 0.28 | 695.72 | G300E | 1510600 | 11.85 | G300E | 0 | 0
896 | Story2 | B27 | 40 MPa RC Beam (25 cm x 25 cm) | Beam | 40MPa | Concrete Rectangular | 250 | 250 | 625 | 6950 | 0.43 | 1062.69 | G300E | 2727875 | 21.4 | G300E | 0 | 0
897 | Story2 | B28 | 40 MPa RC Beam (25 cm x 25 cm) | Beam | 40MPa | Concrete Rectangular | 250 | 250 | 625 | 4550 | 0.28 | 695.72 | G300E | 1536925 | 12.06 | G300E | 0 | 0
898 | Story2 | B29 | 40 MPa RC Beam (25 cm x 25 cm) | Beam | 40MPa | Concrete Rectangular | 250 | 250 | 625 | 6950 | 0.43 | 1062.69 | G300E | 3322100 | 26.07 | G300E | 302536.66 | 2.37
899 | Story2 | B3 | 40 MPa RC Beam (25 cm x 25 cm) | Beam | 40MPa | Concrete Rectangular | 250 | 250 | 625 | 4550 | 0.28 | 695.72 | G300E | 1855750 | 14.56 | G300E | 372071.38 | 2.92
900 | Story2 | B30 | 40 MPa RC Beam (25 cm x 25 cm) | Beam | 40MPa | Concrete Rectangular | 250 | 250 | 625 | 4550 | 0.28 | 695.72 | G300E | 1081925 | 8.49 | G300E | 737100 | 5.78
901 | Story2 | B31 | 40 MPa RC Beam (25 cm x 25 cm) | Beam | 40MPa | Concrete Rectangular | 250 | 250 | 625 | 4550 | 0.28 | 695.72 | G300E | 1578200 | 12.38 | G300E | 735150 | 5.77
902 | Story2 | B32 | 40 MPa RC Beam (25 cm x 25 cm) | Beam | 40MPa | Concrete Rectangular | 250 | 250 | 625 | 6950 | 0.43 | 1062.69 | G300E | 3284822.73 | 25.77 | G300E | 697133.18 | 5.47
903 | Story2 | B33 | 40 MPa RC Beam (25 cm x 25 cm) | Beam | 40MPa | Concrete Rectangular | 250 | 250 | 625 | 4550 | 0.28 | 695.72 | G300E | 1710800 | 13.42 | G300E | 108225 | 0.85
904 | Story2 | B34 | 40 MPa RC Beam (25 cm x 25 cm) | Beam | 40MPa | Concrete Rectangular | 250 | 250 | 625 | 6950 | 0.43 | 1062.69 | G300E | 2705129.55 | 21.23 | G300E | 631186.36 | 4.95
905 | Story2 | B35 | 40 MPa RC Beam (25 cm x 25 cm) | Beam | 40MPa | Concrete Rectangular | 250 | 250 | 625 | 4550 | 0.28 | 695.72 | G300E | 1507350 | 11.83 | G300E | 0 | 0
906 | Story2 | B36 | 40 MPa RC Beam (25 cm x 25 cm) | Beam | 40MPa | Concrete Rectangular | 250 | 250 | 625 | 6950 | 0.43 | 1062.69 | G300E | 2258750 | 17.72 | G300E | 654221.66 | 5.13
907 | Story2 | B37 | 40 MPa RC Beam (25 cm x 25 cm) | Beam | 40MPa | Concrete Rectangular | 250 | 250 | 625 | 4800 | 0.3 | 733.94 | G300E | 1672640 | 13.12 | G300E | 639360 | 5.02
908 | Story2 | B38 | 40 MPa RC Beam (25 cm x 25 cm) | Beam | 40MPa | Concrete Rectangular | 250 | 250 | 625 | 6950 | 0.43 | 1062.69 | G300E | 2253379.55 | 17.68 | G300E | 631186.36 | 4.95
909 | Story2 | B39 | 40 MPa RC Beam (25 cm x 25 cm) | Beam | 40MPa | Concrete Rectangular | 250 | 250 | 625 | 4800 | 0.3 | 733.94 | G300E | 1672000 | 13.12 | G300E | 745920 | 5.85
910 | Story2 | B4 | 40 MPa RC Beam (25 cm x 25 cm) | Beam | 40MPa | Concrete Rectangular | 250 | 250 | 625 | 6950 | 0.43 | 1062.69 | G300E | 2237066 | 17.55 | G300E | 495674 | 3.89
911 | Story2 | B40 | 40 MPa RC Beam (25 cm x 25 cm) | Beam | 40MPa | Concrete Rectangular | 250 | 250 | 625 | 6950 | 0.43 | 1062.69 | G300E | 2756938.64 | 21.63 | G300E | 315593.18 | 2.48
912 | Story2 | B41 | 40 MPa RC Beam (25 cm x 25 cm) | Beam | 40MPa | Concrete Rectangular | 250 | 250 | 625 | 4550 | 0.28 | 695.72 | G300E | 1483300 | 11.64 | G300E | 0 | 0
913 | Story2 | B42 | 40 MPa RC Beam (25 cm x 25 cm) | Beam | 40MPa | Concrete Rectangular | 250 | 250 | 625 | 6950 | 0.43 | 1062.69 | G300E | 2705445.45 | 21.23 | G300E | 0 | 0
914 | Story2 | B43 | 40 MPa RC Beam (25 cm x 25 cm) | Beam | 40MPa | Concrete Rectangular | 250 | 250 | 625 | 4550 | 0.28 | 695.72 | G300E | 1524250 | 11.96 | G300E | 0 | 0
915 | Story2 | B44 | 40 MPa RC Beam (25 cm x 25 cm) | Beam | 40MPa | Concrete Rectangular | 250 | 250 | 625 | 6950 | 0.43 | 1062.69 | G300E | 3284822.73 | 25.77 | G300E | 279501.36 | 2.19
916 | Story2 | B45 | 40 MPa RC Beam (25 cm x 25 cm) | Beam | 40MPa | Concrete Rectangular | 250 | 250 | 625 | 4550 | 0.28 | 695.72 | G300E | 1082250 | 8.49 | G300E | 735150 | 5.77
917 | Story2 | B46 | 40 MPa RC Beam (25 cm x 25 cm) | Beam | 40MPa | Concrete Rectangular | 250 | 250 | 625 | 4550 | 0.28 | 695.72 | G300E | 1578200 | 12.38 | G300E | 733200 | 5.75
918 | Story2 | B47 | 40 MPa RC Beam (25 cm x 25 cm) | Beam | 40MPa | Concrete Rectangular | 250 | 250 | 625 | 6950 | 0.43 | 1062.69 | G300E | 3282295.45 | 25.75 | G300E | 697133.18 | 5.47
919 | Story2 | B48 | 40 MPa RC Beam (25 cm x 25 cm) | Beam | 40MPa | Concrete Rectangular | 250 | 250 | 625 | 4550 | 0.28 | 695.72 | G300E | 1707550 | 13.4 | G300E | 0 | 0
920 | Story2 | B49 | 40 MPa RC Beam (25 cm x 25 cm) | Beam | 40MPa | Concrete Rectangular | 250 | 250 | 625 | 6950 | 0.43 | 1062.69 | G300E | 2601511.36 | 20.41 | G300E | 631186.36 | 4.95
921 | Story2 | B5 | 40 MPa RC Beam (25 cm x 25 cm) | Beam | 40MPa | Concrete Rectangular | 250 | 250 | 625 | 4550 | 0.28 | 695.72 | G300E | 1668511.76 | 13.09 | G300E | 228013.21 | 1.79
922 | Story2 | B50 | 40 MPa RC Beam (25 cm x 25 cm) | Beam | 40MPa | Concrete Rectangular | 250 | 250 | 625 | 4550 | 0.28 | 695.72 | G300E | 1452100 | 11.39 | G300E | 0 | 0
923 | Story2 | B51 | 40 MPa RC Beam (25 cm x 25 cm) | Beam | 40MPa | Concrete Rectangular | 250 | 250 | 625 | 7200 | 0.45 | 1100.92 | G300E | 2980486.96 | 23.39 | G300E | 729704.35 | 5.73
924 | Story2 | B55 | 40 MPa RC Beam (25 cm x 25 cm) | Beam | 40MPa | Concrete Rectangular | 250 | 250 | 625 | 6950 | 0.43 | 1062.69 | G300E | 2872163.04 | 22.54 | G300E | 402495.65 | 3.16
925 | Story2 | B56 | 40 MPa RC Beam (25 cm x 25 cm) | Beam | 40MPa | Concrete Rectangular | 250 | 250 | 625 | 4550 | 0.28 | 695.72 | G300E | 1426750 | 11.19 | G300E | 0 | 0
926 | Story2 | B57 | 40 MPa RC Beam (25 cm x 25 cm) | Beam | 40MPa | Concrete Rectangular | 250 | 250 | 625 | 6950 | 0.43 | 1062.69 | G300E | 2601827.27 | 20.41 | G300E | 0 | 0
927 | Story2 | B58 | 40 MPa RC Beam (25 cm x 25 cm) | Beam | 40MPa | Concrete Rectangular | 250 | 250 | 625 | 4550 | 0.28 | 695.72 | G300E | 1521000 | 11.93 | G300E | 0 | 0
928 | Story2 | B59 | 40 MPa RC Beam (25 cm x 25 cm) | Beam | 40MPa | Concrete Rectangular | 250 | 250 | 625 | 6950 | 0.43 | 1062.69 | G300E | 3282295.45 | 25.75 | G300E | 279501.36 | 2.19
929 | Story2 | B6 | 40 MPa RC Beam (25 cm x 25 cm) | Beam | 40MPa | Concrete Rectangular | 250 | 250 | 625 | 6950 | 0.43 | 1062.69 | G300E | 2148497.73 | 16.86 | G300E | 631186.36 | 4.95
930 | Story2 | B60 | 40 MPa RC Beam (25 cm x 25 cm) | Beam | 40MPa | Concrete Rectangular | 250 | 250 | 625 | 4550 | 0.28 | 695.72 | G300E | 1082575 | 8.49 | G300E | 733200 | 5.75
931 | Story2 | B61 | 40 MPa RC Beam (25 cm x 25 cm) | Beam | 40MPa | Concrete Rectangular | 250 | 250 | 625 | 4550 | 0.28 | 695.72 | G300E | 1578200 | 12.38 | G300E | 735150 | 5.77
932 | Story2 | B62 | 40 MPa RC Beam (25 cm x 25 cm) | Beam | 40MPa | Concrete Rectangular | 250 | 250 | 625 | 6950 | 0.43 | 1062.69 | G300E | 3282295.45 | 25.75 | G300E | 697133.18 | 5.47
933 | Story2 | B63 | 40 MPa RC Beam (25 cm x 25 cm) | Beam | 40MPa | Concrete Rectangular | 250 | 250 | 625 | 4550 | 0.28 | 695.72 | G300E | 1710800 | 13.42 | G300E | 108225 | 0.85
934 | Story2 | B64 | 40 MPa RC Beam (25 cm x 25 cm) | Beam | 40MPa | Concrete Rectangular | 250 | 250 | 625 | 6950 | 0.43 | 1062.69 | G300E | 2601827.27 | 20.41 | G300E | 631186.36 | 4.95
935 | Story2 | B65 | 40 MPa RC Beam (25 cm x 25 cm) | Beam | 40MPa | Concrete Rectangular | 250 | 250 | 625 | 4550 | 0.28 | 695.72 | G300E | 1507025 | 11.82 | G300E | 0 | 0
936 | Story2 | B66 | 40 MPa RC Beam (25 cm x 25 cm) | Beam | 40MPa | Concrete Rectangular | 250 | 250 | 625 | 7200 | 0.45 | 1100.92 | G300E | 2978608.7 | 23.37 | G300E | 729704.35 | 5.73
937 | Story2 | B67 | 40 MPa RC Beam (25 cm x 25 cm) | Beam | 40MPa | Concrete Rectangular | 250 | 250 | 625 | 4550 | 0.28 | 695.72 | G300E | 1602206.67 | 12.57 | G300E | 707070 | 5.55
938 | Story2 | B69 | 40 MPa RC Beam (25 cm x 25 cm) | Beam | 40MPa | Concrete Rectangular | 250 | 250 | 625 | 4550 | 0.28 | 695.72 | G300E | 1587646.67 | 12.46 | G300E | 707070 | 5.55
939 | Story2 | B7 | 40 MPa RC Beam (25 cm x 25 cm) | Beam | 40MPa | Concrete Rectangular | 250 | 250 | 625 | 4550 | 0.28 | 695.72 | G300E | 1703325 | 13.36 | G300E | 348373.19 | 2.73
940 | Story2 | B70 | 40 MPa RC Beam (25 cm x 25 cm) | Beam | 40MPa | Concrete Rectangular | 250 | 250 | 625 | 6950 | 0.43 | 1062.69 | G300E | 2875184.78 | 22.56 | G300E | 402495.65 | 3.16
941 | Story2 | B71 | 40 MPa RC Beam (25 cm x 25 cm) | Beam | 40MPa | Concrete Rectangular | 250 | 250 | 625 | 4550 | 0.28 | 695.72 | G300E | 1483625 | 11.64 | G300E | 0 | 0
942 | Story2 | B72 | 40 MPa RC Beam (25 cm x 25 cm) | Beam | 40MPa | Concrete Rectangular | 250 | 250 | 625 | 6950 | 0.43 | 1062.69 | G300E | 2601827.27 | 20.41 | G300E | 0 | 0
943 | Story2 | B73 | 40 MPa RC Beam (25 cm x 25 cm) | Beam | 40MPa | Concrete Rectangular | 250 | 250 | 625 | 4550 | 0.28 | 695.72 | G300E | 1524250 | 11.96 | G300E | 0 | 0
944 | Story2 | B74 | 40 MPa RC Beam (25 cm x 25 cm) | Beam | 40MPa | Concrete Rectangular | 250 | 250 | 625 | 6950 | 0.43 | 1062.69 | G300E | 3282295.45 | 25.75 | G300E | 279501.36 | 2.19
945 | Story2 | B75 | 40 MPa RC Beam (25 cm x 25 cm) | Beam | 40MPa | Concrete Rectangular | 250 | 250 | 625 | 4550 | 0.28 | 695.72 | G300E | 1014975 | 7.96 | G300E | 735150 | 5.77
946 | Story2 | B76 | 40 MPa RC Beam (25 cm x 25 cm) | Beam | 40MPa | Concrete Rectangular | 250 | 250 | 625 | 4550 | 0.28 | 695.72 | G300E | 1577875 | 12.38 | G300E | 737100 | 5.78
947 | Story2 | B77 | 40 MPa RC Beam (25 cm x 25 cm) | Beam | 40MPa | Concrete Rectangular | 250 | 250 | 625 | 6950 | 0.43 | 1062.69 | G300E | 3284822.73 | 25.77 | G300E | 697133.18 | 5.47
948 | Story2 | B78 | 40 MPa RC Beam (25 cm x 25 cm) | Beam | 40MPa | Concrete Rectangular | 250 | 250 | 625 | 4550 | 0.28 | 695.72 | G300E | 1721850 | 13.51 | G300E | 216450 | 1.7
949 | Story2 | B79 | 40 MPa RC Beam (25 cm x 25 cm) | Beam | 40MPa | Concrete Rectangular | 250 | 250 | 625 | 6950 | 0.43 | 1062.69 | G300E | 2705129.55 | 21.23 | G300E | 631186.36 | 4.95
950 | Story2 | B8 | 40 MPa RC Beam (25 cm x 25 cm) | Beam | 40MPa | Concrete Rectangular | 250 | 250 | 625 | 6950 | 0.43 | 1062.69 | G300E | 2158922.73 | 16.94 | G300E | 631186.36 | 4.95
951 | Story2 | B80 | 40 MPa RC Beam (25 cm x 25 cm) | Beam | 40MPa | Concrete Rectangular | 250 | 250 | 625 | 4550 | 0.28 | 695.72 | G300E | 1532700 | 12.03 | G300E | 0 | 0
952 | Story2 | B81 | 40 MPa RC Beam (25 cm x 25 cm) | Beam | 40MPa | Concrete Rectangular | 250 | 250 | 625 | 6950 | 0.43 | 1062.69 | G300E | 2756938.64 | 21.63 | G300E | 631186.36 | 4.95
953 | Story2 | B82 | 40 MPa RC Beam (25 cm x 25 cm) | Beam | 40MPa | Concrete Rectangular | 250 | 250 | 625 | 4550 | 0.28 | 695.72 | G300E | 1568450 | 12.31 | G300E | 23698.19 | 0.19
954 | Story2 | B83 | 40 MPa RC Beam (25 cm x 25 cm) | Beam | 40MPa | Concrete Rectangular | 250 | 250 | 625 | 6950 | 0.43 | 1062.69 | G300E | 2256222.73 | 17.7 | G300E | 631186.36 | 4.95
955 | Story2 | B84 | 40 MPa RC Beam (25 cm x 25 cm) | Beam | 40MPa | Concrete Rectangular | 250 | 250 | 625 | 4550 | 0.28 | 695.72 | G300E | 1568450 | 12.31 | G300E | 23698.19 | 0.19
956 | Story2 | B85 | 40 MPa RC Beam (25 cm x 25 cm) | Beam | 40MPa | Concrete Rectangular | 250 | 250 | 625 | 6950 | 0.43 | 1062.69 | G300E | 2757254.55 | 21.63 | G300E | 315593.18 | 2.48
957 | Story2 | B86 | 40 MPa RC Beam (25 cm x 25 cm) | Beam | 40MPa | Concrete Rectangular | 250 | 250 | 625 | 4550 | 0.28 | 695.72 | G300E | 1510600 | 11.85 | G300E | 0 | 0
958 | Story2 | B87 | 40 MPa RC Beam (25 cm x 25 cm) | Beam | 40MPa | Concrete Rectangular | 250 | 250 | 625 | 6950 | 0.43 | 1062.69 | G300E | 2705129.55 | 21.23 | G300E | 0 | 0
959 | Story2 | B88 | 40 MPa RC Beam (25 cm x 25 cm) | Beam | 40MPa | Concrete Rectangular | 250 | 250 | 625 | 4550 | 0.28 | 695.72 | G300E | 1536600 | 12.06 | G300E | 0 | 0
960 | Story2 | B89 | 40 MPa RC Beam (25 cm x 25 cm) | Beam | 40MPa | Concrete Rectangular | 250 | 250 | 625 | 6950 | 0.43 | 1062.69 | G300E | 3284822.73 | 25.77 | G300E | 279501.36 | 2.19
961 | Story2 | B9 | 40 MPa RC Beam (25 cm x 25 cm) | Beam | 40MPa | Concrete Rectangular | 250 | 250 | 625 | 4550 | 0.28 | 695.72 | G300E | 1709500 | 13.41 | G300E | 348373.19 | 2.73
962 | Story2 | B90 | 40 MPa RC Beam (25 cm x 25 cm) | Beam | 40MPa | Concrete Rectangular | 250 | 250 | 625 | 4550 | 0.28 | 695.72 | G300E | 1083550 | 8.5 | G300E | 737100 | 5.78
963 | Story2 | B91 | 40 MPa RC Beam (25 cm x 25 cm) | Beam | 40MPa | Concrete Rectangular | 250 | 250 | 625 | 4550 | 0.28 | 695.72 | G300E | 1596400 | 12.53 | G300E | 758550 | 5.95
964 | Story2 | B92 | 40 MPa RC Beam (25 cm x 25 cm) | Beam | 40MPa | Concrete Rectangular | 250 | 250 | 625 | 6950 | 0.43 | 1062.69 | G300E | 3322100 | 26.07 | G300E | 721116.2 | 5.66
965 | Story2 | B93 | 40 MPa RC Beam (25 cm x 25 cm) | Beam | 40MPa | Concrete Rectangular | 250 | 250 | 625 | 4550 | 0.28 | 695.72 | G300E | 1852825 | 14.54 | G300E | 372071.38 | 2.92
966 | Story2 | B94 | 40 MPa RC Beam (25 cm x 25 cm) | Beam | 40MPa | Concrete Rectangular | 250 | 250 | 625 | 6950 | 0.43 | 1062.69 | G300E | 2727875 | 21.4 | G300E | 631186.36 | 4.95
967 | Story2 | B95 | 40 MPa RC Beam (25 cm x 25 cm) | Beam | 40MPa | Concrete Rectangular | 250 | 250 | 625 | 4550 | 0.28 | 695.72 | G300E | 1711775 | 13.43 | G300E | 348373.19 | 2.73
968 | Story2 | B96 | 40 MPa RC Beam (25 cm x 25 cm) | Beam | 40MPa | Concrete Rectangular | 250 | 250 | 625 | 6950 | 0.43 | 1062.69 | G300E | 2771786.36 | 21.75 | G300E | 525988.64 | 4.13
969 | Story2 | B97 | 40 MPa RC Beam (25 cm x 25 cm) | Beam | 40MPa | Concrete Rectangular | 250 | 250 | 625 | 4550 | 0.28 | 695.72 | G300E | 1709500 | 13.41 | G300E | 348373.19 | 2.73
970 | Story2 | B98 | 40 MPa RC Beam (25 cm x 25 cm) | Beam | 40MPa | Concrete Rectangular | 250 | 250 | 625 | 6950 | 0.43 | 1062.69 | G300E | 2749040.91 | 21.57 | G300E | 210395.45 | 1.65
971 | Story2 | B99 | 40 MPa RC Beam (25 cm x 25 cm) | Beam | 40MPa | Concrete Rectangular | 250 | 250 | 625 | 4550 | 0.28 | 695.72 | G300E | 1709500 | 13.41 | G300E | 348373.19 | 2.73
972 | Story3 | B1 | 40 MPa RC Beam (25 cm x 25 cm) | Beam | 40MPa | Concrete Rectangular | 250 | 250 | 625 | 4562.5 | 0.29 | 697.63 | G300E | 1615776.79 | 12.68 | G300E | 765522.32 | 6.01
973 | Story3 | B10 | 40 MPa RC Beam (25 cm x 25 cm) | Beam | 40MPa | Concrete Rectangular | 250 | 250 | 625 | 6962.5 | 0.44 | 1064.6 | G300E | 2175781.25 | 17.07 | G300E | 632321.59 | 4.96
974 | Story3 | B100 | 40 MPa RC Beam (25 cm x 25 cm) | Beam | 40MPa | Concrete Rectangular | 250 | 250 | 625 | 6962.5 | 0.44 | 1064.6 | G300E | 2775822.16 | 21.78 | G300E | 0 | 0
975 | Story3 | B101 | 40 MPa RC Beam (25 cm x 25 cm) | Beam | 40MPa | Concrete Rectangular | 250 | 250 | 625 | 4562.5 | 0.29 | 697.63 | G300E | 1727232.14 | 13.55 | G300E | 264571.23 | 2.08
976 | Story3 | B102 | 40 MPa RC Beam (25 cm x 25 cm) | Beam | 40MPa | Concrete Rectangular | 250 | 250 | 625 | 6962.5 | 0.44 | 1064.6 | G300E | 2745440.34 | 21.54 | G300E | 0 | 0
977 | Story3 | B103 | 40 MPa RC Beam (25 cm x 25 cm) | Beam | 40MPa | Concrete Rectangular | 250 | 250 | 625 | 4562.5 | 0.29 | 697.63 | G300E | 1761125 | 13.82 | G300E | 373093.55 | 2.93
978 | Story3 | B104 | 40 MPa RC Beam (25 cm x 25 cm) | Beam | 40MPa | Concrete Rectangular | 250 | 250 | 625 | 6962.5 | 0.44 | 1064.6 | G300E | 3343265.91 | 26.23 | G300E | 303080.79 | 2.38
979 | Story3 | B105 | 40 MPa RC Beam (25 cm x 25 cm) | Beam | 40MPa | Concrete Rectangular | 250 | 250 | 625 | 4562.5 | 0.29 | 697.63 | G300E | 1046767.86 | 8.21 | G300E | 765522.32 | 6.01
980 | Story3 | B106 | 40 MPa RC Beam (25 cm x 25 cm) | Beam | 40MPa | Concrete Rectangular | 250 | 250 | 625 | 6962.5 | 0.44 | 1064.6 | G300E | 2563782.39 | 20.12 | G300E | 737708.52 | 5.79
981 | Story3 | B107 | 40 MPa RC Beam (25 cm x 25 cm) | Beam | 40MPa | Concrete Rectangular | 250 | 250 | 625 | 6962.5 | 0.44 | 1064.6 | G300E | 2156159.66 | 16.92 | G300E | 632321.59 | 4.96
982 | Story3 | B108 | 40 MPa RC Beam (25 cm x 25 cm) | Beam | 40MPa | Concrete Rectangular | 250 | 250 | 625 | 6962.5 | 0.44 | 1064.6 | G300E | 2175781.25 | 17.07 | G300E | 632321.59 | 4.96
983 | Story3 | B109 | 40 MPa RC Beam (25 cm x 25 cm) | Beam | 40MPa | Concrete Rectangular | 250 | 250 | 625 | 6962.5 | 0.44 | 1064.6 | G300E | 2180528.41 | 17.11 | G300E | 632321.59 | 4.96
984 | Story3 | B11 | 40 MPa RC Beam (25 cm x 25 cm) | Beam | 40MPa | Concrete Rectangular | 250 | 250 | 625 | 4562.5 | 0.29 | 697.63 | G300E | 1727232.14 | 13.55 | G300E | 264571.23 | 2.08
985 | Story3 | B110 | 40 MPa RC Beam (25 cm x 25 cm) | Beam | 40MPa | Concrete Rectangular | 250 | 250 | 625 | 6962.5 | 0.44 | 1064.6 | G300E | 2175464.77 | 17.07 | G300E | 632321.59 | 4.96
986 | Story3 | B111 | 40 MPa RC Beam (25 cm x 25 cm) | Beam | 40MPa | Concrete Rectangular | 250 | 250 | 625 | 6962.5 | 0.44 | 1064.6 | G300E | 2156159.66 | 16.92 | G300E | 632321.59 | 4.96
987 | Story3 | B112 | 40 MPa RC Beam (25 cm x 25 cm) | Beam | 40MPa | Concrete Rectangular | 250 | 250 | 625 | 6962.5 | 0.44 | 1064.6 | G300E | 2563782.39 | 20.12 | G300E | 737708.52 | 5.79
988 | Story3 | B12 | 40 MPa RC Beam (25 cm x 25 cm) | Beam | 40MPa | Concrete Rectangular | 250 | 250 | 625 | 6962.5 | 0.44 | 1064.6 | G300E | 2156159.66 | 16.92 | G300E | 632321.59 | 4.96
989 | Story3 | B13 | 40 MPa RC Beam (25 cm x 25 cm) | Beam | 40MPa | Concrete Rectangular | 250 | 250 | 625 | 4562.5 | 0.29 | 697.63 | G300E | 1761125 | 13.82 | G300E | 373093.55 | 2.93
990 | Story3 | B14 | 40 MPa RC Beam (25 cm x 25 cm) | Beam | 40MPa | Concrete Rectangular | 250 | 250 | 625 | 6962.5 | 0.44 | 1064.6 | G300E | 2563782.39 | 20.12 | G300E | 737708.52 | 5.79
991 | Story3 | B15 | 40 MPa RC Beam (25 cm x 25 cm) | Beam | 40MPa | Concrete Rectangular | 250 | 250 | 625 | 4562.5 | 0.29 | 697.63 | G300E | 1046767.86 | 8.21 | G300E | 765522.32 | 6.01
992 | Story3 | B16 | 40 MPa RC Beam (25 cm x 25 cm) | Beam | 40MPa | Concrete Rectangular | 250 | 250 | 625 | 4562.5 | 0.29 | 697.63 | G300E | 1598178.57 | 12.54 | G300E | 747924.11 | 5.87
993 | Story3 | B17 | 40 MPa RC Beam (25 cm x 25 cm) | Beam | 40MPa | Concrete Rectangular | 250 | 250 | 625 | 6962.5 | 0.44 | 1064.6 | G300E | 3343582.39 | 26.23 | G300E | 718615.45 | 5.64
994 | Story3 | B18 | 40 MPa RC Beam (25 cm x 25 cm) | Beam | 40MPa | Concrete Rectangular | 250 | 250 | 625 | 4562.5 | 0.29 | 697.63 | G300E | 1765361.61 | 13.85 | G300E | 217044.64 | 1.7
995 | Story3 | B19 | 40 MPa RC Beam (25 cm x 25 cm) | Beam | 40MPa | Concrete Rectangular | 250 | 250 | 625 | 6962.5 | 0.44 | 1064.6 | G300E | 2747022.73 | 21.55 | G300E | 632321.59 | 4.96
996 | Story3 | B2 | 40 MPa RC Beam (25 cm x 25 cm) | Beam | 40MPa | Concrete Rectangular | 250 | 250 | 625 | 6962.5 | 0.44 | 1064.6 | G300E | 2564731.82 | 20.12 | G300E | 737708.52 | 5.79
997 | Story3 | B20 | 40 MPa RC Beam (25 cm x 25 cm) | Beam | 40MPa | Concrete Rectangular | 250 | 250 | 625 | 4562.5 | 0.29 | 697.63 | G300E | 1590683.04 | 12.48 | G300E | 0 | 0
998 | Story3 | B21 | 40 MPa RC Beam (25 cm x 25 cm) | Beam | 40MPa | Concrete Rectangular | 250 | 250 | 625 | 6962.5 | 0.44 | 1064.6 | G300E | 2818652.08 | 22.12 | G300E | 600781.8 | 4.71
999 | Story3 | B22 | 40 MPa RC Beam (25 cm x 25 cm) | Beam | 40MPa | Concrete Rectangular | 250 | 250 | 625 | 4562.5 | 0.29 | 697.63 | G300E | 1626205.36 | 12.76 | G300E | 23763.29 | 0.19
1000 | Story3 | B23 | 40 MPa RC Beam (25 cm x 25 cm) | Beam | 40MPa | Concrete Rectangular | 250 | 250 | 625 | 6962.5 | 0.44 | 1064.6 | G300E | 2746389.77 | 21.55 | G300E | 421547.73 | 3.31
1001 | Story3 | B24 | 40 MPa RC Beam (25 cm x 25 cm) | Beam | 40MPa | Concrete Rectangular | 250 | 250 | 625 | 4562.5 | 0.29 | 697.63 | G300E | 1620665.18 | 12.72 | G300E | 23763.29 | 0.19
1002 | Story3 | B25 | 40 MPa RC Beam (25 cm x 25 cm) | Beam | 40MPa | Concrete Rectangular | 250 | 250 | 625 | 6962.5 | 0.44 | 1064.6 | G300E | 2776138.64 | 21.78 | G300E | 105386.93 | 0.83
1003 | Story3 | B26 | 40 MPa RC Beam (25 cm x 25 cm) | Beam | 40MPa | Concrete Rectangular | 250 | 250 | 625 | 4562.5 | 0.29 | 697.63 | G300E | 1546361.61 | 12.13 | G300E | 0 | 0
1004 | Story3 | B27 | 40 MPa RC Beam (25 cm x 25 cm) | Beam | 40MPa | Concrete Rectangular | 250 | 250 | 625 | 6962.5 | 0.44 | 1064.6 | G300E | 2745756.82 | 21.54 | G300E | 0 | 0
1005 | Story3 | B28 | 40 MPa RC Beam (25 cm x 25 cm) | Beam | 40MPa | Concrete Rectangular | 250 | 250 | 625 | 4562.5 | 0.29 | 697.63 | G300E | 1563308.04 | 12.27 | G300E | 0 | 0
1006 | Story3 | B29 | 40 MPa RC Beam (25 cm x 25 cm) | Beam | 40MPa | Concrete Rectangular | 250 | 250 | 625 | 6962.5 | 0.44 | 1064.6 | G300E | 3343265.91 | 26.23 | G300E | 303080.79 | 2.38
1007 | Story3 | B3 | 40 MPa RC Beam (25 cm x 25 cm) | Beam | 40MPa | Concrete Rectangular | 250 | 250 | 625 | 4562.5 | 0.29 | 697.63 | G300E | 1900607.14 | 14.91 | G300E | 373093.55 | 2.93
1008 | Story3 | B30 | 40 MPa RC Beam (25 cm x 25 cm) | Beam | 40MPa | Concrete Rectangular | 250 | 250 | 625 | 4562.5 | 0.29 | 697.63 | G300E | 1086200.89 | 8.52 | G300E | 747924.11 | 5.87
1009 | Story3 | B31 | 40 MPa RC Beam (25 cm x 25 cm) | Beam | 40MPa | Concrete Rectangular | 250 | 250 | 625 | 4562.5 | 0.29 | 697.63 | G300E | 1597200.89 | 12.53 | G300E | 744991.07 | 5.85
1010 | Story3 | B32 | 40 MPa RC Beam (25 cm x 25 cm) | Beam | 40MPa | Concrete Rectangular | 250 | 250 | 625 | 6962.5 | 0.44 | 1064.6 | G300E | 3331239.77 | 26.14 | G300E | 671829.03 | 5.27
1011 | Story3 | B33 | 40 MPa RC Beam (25 cm x 25 cm) | Beam | 40MPa | Concrete Rectangular | 250 | 250 | 625 | 4562.5 | 0.29 | 697.63 | G300E | 1741245.54 | 13.66 | G300E | 0 | 0
1012 | Story3 | B34 | 40 MPa RC Beam (25 cm x 25 cm) | Beam | 40MPa | Concrete Rectangular | 250 | 250 | 625 | 6962.5 | 0.44 | 1064.6 | G300E | 2751769.89 | 21.59 | G300E | 632321.59 | 4.96
1013 | Story3 | B35 | 40 MPa RC Beam (25 cm x 25 cm) | Beam | 40MPa | Concrete Rectangular | 250 | 250 | 625 | 4562.5 | 0.29 | 697.63 | G300E | 1602089.29 | 12.57 | G300E | 0 | 0
1014 | Story3 | B36 | 40 MPa RC Beam (25 cm x 25 cm) | Beam | 40MPa | Concrete Rectangular | 250 | 250 | 625 | 6962.5 | 0.44 | 1064.6 | G300E | 2260597.16 | 17.74 | G300E | 655398.32 | 5.14
1015 | Story3 | B37 | 40 MPa RC Beam (25 cm x 25 cm) | Beam | 40MPa | Concrete Rectangular | 250 | 250 | 625 | 4800 | 0.3 | 733.94 | G300E | 1784000 | 14 | G300E | 639360 | 5.02
1016 | Story3 | B38 | 40 MPa RC Beam (25 cm x 25 cm) | Beam | 40MPa | Concrete Rectangular | 250 | 250 | 625 | 6962.5 | 0.44 | 1064.6 | G300E | 2216923.3 | 17.39 | G300E | 632321.59 | 4.96
1017 | Story3 | B39 | 40 MPa RC Beam (25 cm x 25 cm) | Beam | 40MPa | Concrete Rectangular | 250 | 250 | 625 | 4800 | 0.3 | 733.94 | G300E | 1778560 | 13.96 | G300E | 745920 | 5.85
1018 | Story3 | B4 | 40 MPa RC Beam (25 cm x 25 cm) | Beam | 40MPa | Concrete Rectangular | 250 | 250 | 625 | 6962.5 | 0.44 | 1064.6 | G300E | 2201264 | 17.27 | G300E | 506034.5 | 3.97
1019 | Story3 | B40 | 40 MPa RC Beam (25 cm x 25 cm) | Beam | 40MPa | Concrete Rectangular | 250 | 250 | 625 | 6962.5 | 0.44 | 1064.6 | G300E | 2762530.11 | 21.68 | G300E | 316160.8 | 2.48
1020 | Story3 | B41 | 40 MPa RC Beam (25 cm x 25 cm) | Beam | 40MPa | Concrete Rectangular | 250 | 250 | 625 | 4562.5 | 0.29 | 697.63 | G300E | 1493892.86 | 11.72 | G300E | 0 | 0
1021 | Story3 | B42 | 40 MPa RC Beam (25 cm x 25 cm) | Beam | 40MPa | Concrete Rectangular | 250 | 250 | 625 | 6962.5 | 0.44 | 1064.6 | G300E | 2752402.84 | 21.6 | G300E | 0 | 0
1022 | Story3 | B43 | 40 MPa RC Beam (25 cm x 25 cm) | Beam | 40MPa | Concrete Rectangular | 250 | 250 | 625 | 4562.5 | 0.29 | 697.63 | G300E | 1537888.39 | 12.07 | G300E | 0 | 0
1023 | Story3 | B44 | 40 MPa RC Beam (25 cm x 25 cm) | Beam | 40MPa | Concrete Rectangular | 250 | 250 | 625 | 6962.5 | 0.44 | 1064.6 | G300E | 3331239.77 | 26.14 | G300E | 256927.33 | 2.02
1024 | Story3 | B45 | 40 MPa RC Beam (25 cm x 25 cm) | Beam | 40MPa | Concrete Rectangular | 250 | 250 | 625 | 4562.5 | 0.29 | 697.63 | G300E | 1086200.89 | 8.52 | G300E | 744991.07 | 5.85
1025 | Story3 | B46 | 40 MPa RC Beam (25 cm x 25 cm) | Beam | 40MPa | Concrete Rectangular | 250 | 250 | 625 | 4562.5 | 0.29 | 697.63 | G300E | 1596875 | 12.53 | G300E | 744991.07 | 5.85
1026 | Story3 | B47 | 40 MPa RC Beam (25 cm x 25 cm) | Beam | 40MPa | Concrete Rectangular | 250 | 250 | 625 | 6962.5 | 0.44 | 1064.6 | G300E | 3327758.52 | 26.11 | G300E | 671829.03 | 5.27
1027 | Story3 | B48 | 40 MPa RC Beam (25 cm x 25 cm) | Beam | 40MPa | Concrete Rectangular | 250 | 250 | 625 | 4562.5 | 0.29 | 697.63 | G300E | 1738312.5 | 13.64 | G300E | 0 | 0
1028 | Story3 | B49 | 40 MPa RC Beam (25 cm x 25 cm) | Beam | 40MPa | Concrete Rectangular | 250 | 250 | 625 | 6962.5 | 0.44 | 1064.6 | G300E | 2659358.52 | 20.87 | G300E | 632321.59 | 4.96
1029 | Story3 | B5 | 40 MPa RC Beam (25 cm x 25 cm) | Beam | 40MPa | Concrete Rectangular | 250 | 250 | 625 | 4562.5 | 0.29 | 697.63 | G300E | 1769981.62 | 13.89 | G300E | 231189.93 | 1.81
1030 | Story3 | B50 | 40 MPa RC Beam (25 cm x 25 cm) | Beam | 40MPa | Concrete Rectangular | 250 | 250 | 625 | 4562.5 | 0.29 | 697.63 | G300E | 1600133.93 | 12.56 | G300E | 434089.29 | 3.41
1031 | Story3 | B51 | 40 MPa RC Beam (25 cm x 25 cm) | Beam | 40MPa | Concrete Rectangular | 250 | 250 | 625 | 7200 | 0.45 | 1100.92 | G300E | 2450817.39 | 19.23 | G300E | 729704.35 | 5.73
1032 | Story3 | B55 | 40 MPa RC Beam (25 cm x 25 cm) | Beam | 40MPa | Concrete Rectangular | 250 | 250 | 625 | 6962.5 | 0.44 | 1064.6 | G300E | 2855835.87 | 22.41 | G300E | 403219.57 | 3.16
1033 | Story3 | B56 | 40 MPa RC Beam (25 cm x 25 cm) | Beam | 40MPa | Concrete Rectangular | 250 | 250 | 625 | 4562.5 | 0.29 | 697.63 | G300E | 1422848.21 | 11.16 | G300E | 434089.29 | 3.41
1034 | Story3 | B57 | 40 MPa RC Beam (25 cm x 25 cm) | Beam | 40MPa | Concrete Rectangular | 250 | 250 | 625 | 6962.5 | 0.44 | 1064.6 | G300E | 2659675 | 20.87 | G300E | 0 | 0
1035 | Story3 | B58 | 40 MPa RC Beam (25 cm x 25 cm) | Beam | 40MPa | Concrete Rectangular | 250 | 250 | 625 | 4562.5 | 0.29 | 697.63 | G300E | 1534303.57 | 12.04 | G300E | 0 | 0
1036 | Story3 | B59 | 40 MPa RC Beam (25 cm x 25 cm) | Beam | 40MPa | Concrete Rectangular | 250 | 250 | 625 | 6962.5 | 0.44 | 1064.6 | G300E | 3327758.52 | 26.11 | G300E | 256927.33 | 2.02
1037 | Story3 | B6 | 40 MPa RC Beam (25 cm x 25 cm) | Beam | 40MPa | Concrete Rectangular | 250 | 250 | 625 | 6962.5 | 0.44 | 1064.6 | G300E | 2166919.89 | 17 | G300E | 632321.59 | 4.96
1038 | Story3 | B60 | 40 MPa RC Beam (25 cm x 25 cm) | Beam | 40MPa | Concrete Rectangular | 250 | 250 | 625 | 4562.5 | 0.29 | 697.63 | G300E | 1086200.89 | 8.52 | G300E | 744991.07 | 5.85
1039 | Story3 | B61 | 40 MPa RC Beam (25 cm x 25 cm) | Beam | 40MPa | Concrete Rectangular | 250 | 250 | 625 | 4562.5 | 0.29 | 697.63 | G300E | 1597200.89 | 12.53 | G300E | 744991.07 | 5.85
1040 | Story3 | B62 | 40 MPa RC Beam (25 cm x 25 cm) | Beam | 40MPa | Concrete Rectangular | 250 | 250 | 625 | 6962.5 | 0.44 | 1064.6 | G300E | 3327758.52 | 26.11 | G300E | 671829.03 | 5.27
1041 | Story3 | B63 | 40 MPa RC Beam (25 cm x 25 cm) | Beam | 40MPa | Concrete Rectangular | 250 | 250 | 625 | 4562.5 | 0.29 | 697.63 | G300E | 1741245.54 | 13.66 | G300E | 0 | 0
1042 | Story3 | B64 | 40 MPa RC Beam (25 cm x 25 cm) | Beam | 40MPa | Concrete Rectangular | 250 | 250 | 625 | 6962.5 | 0.44 | 1064.6 | G300E | 2659675 | 20.87 | G300E | 632321.59 | 4.96
1043 | Story3 | B65 | 40 MPa RC Beam (25 cm x 25 cm) | Beam | 40MPa | Concrete Rectangular | 250 | 250 | 625 | 4562.5 | 0.29 | 697.63 | G300E | 1601437.5 | 12.57 | G300E | 0 | 0
1044 | Story3 | B66 | 40 MPa RC Beam (25 cm x 25 cm) | Beam | 40MPa | Concrete Rectangular | 250 | 250 | 625 | 7200 | 0.45 | 1100.92 | G300E | 2956069.57 | 23.19 | G300E | 729704.35 | 5.73
1045 | Story3 | B67 | 40 MPa RC Beam (25 cm x 25 cm) | Beam | 40MPa | Concrete Rectangular | 250 | 250 | 625 | 4562.5 | 0.29 | 697.63 | G300E | 1718541.67 | 13.48 | G300E | 709012.5 | 5.56
1046 | Story3 | B69 | 40 MPa RC Beam (25 cm x 25 cm) | Beam | 40MPa | Concrete Rectangular | 250 | 250 | 625 | 4562.5 | 0.29 | 697.63 | G300E | 1630333.33 | 12.79 | G300E | 709012.5 | 5.56
1047 | Story3 | B7 | 40 MPa RC Beam (25 cm x 25 cm) | Beam | 40MPa | Concrete Rectangular | 250 | 250 | 625 | 4562.5 | 0.29 | 697.63 | G300E | 1748089.29 | 13.72 | G300E | 373093.55 | 2.93
1048 | Story3 | B70 | 40 MPa RC Beam (25 cm x 25 cm) | Beam | 40MPa | Concrete Rectangular | 250 | 250 | 625 | 6962.5 | 0.44 | 1064.6 | G300E | 2858863.04 | 22.43 | G300E | 403219.57 | 3.16
1049 | Story3 | B71 | 40 MPa RC Beam (25 cm x 25 cm) | Beam | 40MPa | Concrete Rectangular | 250 | 250 | 625 | 4562.5 | 0.29 | 697.63 | G300E | 1494218.75 | 11.72 | G300E | 0 | 0
1050 | Story3 | B72 | 40 MPa RC Beam (25 cm x 25 cm) | Beam | 40MPa | Concrete Rectangular | 250 | 250 | 625 | 6962.5 | 0.44 | 1064.6 | G300E | 2659675 | 20.87 | G300E | 0 | 0
1051 | Story3 | B73 | 40 MPa RC Beam (25 cm x 25 cm) | Beam | 40MPa | Concrete Rectangular | 250 | 250 | 625 | 4562.5 | 0.29 | 697.63 | G300E | 1537888.39 | 12.07 | G300E | 0 | 0
1052 | Story3 | B74 | 40 MPa RC Beam (25 cm x 25 cm) | Beam | 40MPa | Concrete Rectangular | 250 | 250 | 625 | 6962.5 | 0.44 | 1064.6 | G300E | 3327758.52 | 26.11 | G300E | 256927.33 | 2.02
1053 | Story3 | B75 | 40 MPa RC Beam (25 cm x 25 cm) | Beam | 40MPa | Concrete Rectangular | 250 | 250 | 625 | 4562.5 | 0.29 | 697.63 | G300E | 1086526.79 | 8.53 | G300E | 744991.07 | 5.85
1054 | Story3 | B76 | 40 MPa RC Beam (25 cm x 25 cm) | Beam | 40MPa | Concrete Rectangular | 250 | 250 | 625 | 4562.5 | 0.29 | 697.63 | G300E | 1598178.57 | 12.54 | G300E | 747924.11 | 5.87
1055 | Story3 | B77 | 40 MPa RC Beam (25 cm x 25 cm) | Beam | 40MPa | Concrete Rectangular | 250 | 250 | 625 | 6962.5 | 0.44 | 1064.6 | G300E | 3331239.77 | 26.14 | G300E | 671829.03 | 5.27
1056 | Story3 | B78 | 40 MPa RC Beam (25 cm x 25 cm) | Beam | 40MPa | Concrete Rectangular | 250 | 250 | 625 | 4562.5 | 0.29 | 697.63 | G300E | 1765035.71 | 13.85 | G300E | 217044.64 | 1.7
1057 | Story3 | B79 | 40 MPa RC Beam (25 cm x 25 cm) | Beam | 40MPa | Concrete Rectangular | 250 | 250 | 625 | 6962.5 | 0.44 | 1064.6 | G300E | 2751769.89 | 21.59 | G300E | 632321.59 | 4.96
1058 | Story3 | B8 | 40 MPa RC Beam (25 cm x 25 cm) | Beam | 40MPa | Concrete Rectangular | 250 | 250 | 625 | 6962.5 | 0.44 | 1064.6 | G300E | 2180528.41 | 17.11 | G300E | 632321.59 | 4.96
1059 | Story3 | B80 | 40 MPa RC Beam (25 cm x 25 cm) | Beam | 40MPa | Concrete Rectangular | 250 | 250 | 625 | 4562.5 | 0.29 | 697.63 | G300E | 1583187.5 | 12.42 | G300E | 0 | 0
1060 | Story3 | B81 | 40 MPa RC Beam (25 cm x 25 cm) | Beam | 40MPa | Concrete Rectangular | 250 | 250 | 625 | 6962.5 | 0.44 | 1064.6 | G300E | 2762530.11 | 21.68 | G300E | 632321.59 | 4.96
1061 | Story3 | B82 | 40 MPa RC Beam (25 cm x 25 cm) | Beam | 40MPa | Concrete Rectangular | 250 | 250 | 625 | 4562.5 | 0.29 | 697.63 | G300E | 1631419.64 | 12.8 | G300E | 23763.29 | 0.19
1062 | Story3 | B83 | 40 MPa RC Beam (25 cm x 25 cm) | Beam | 40MPa | Concrete Rectangular | 250 | 250 | 625 | 6962.5 | 0.44 | 1064.6 | G300E | 2219771.59 | 17.42 | G300E | 632321.59 | 4.96
1063 | Story3 | B84 | 40 MPa RC Beam (25 cm x 25 cm) | Beam | 40MPa | Concrete Rectangular | 250 | 250 | 625 | 4562.5 | 0.29 | 697.63 | G300E | 1621316.96 | 12.72 | G300E | 23763.29 | 0.19
1064 | Story3 | B85 | 40 MPa RC Beam (25 cm x 25 cm) | Beam | 40MPa | Concrete Rectangular | 250 | 250 | 625 | 6962.5 | 0.44 | 1064.6 | G300E | 2762213.64 | 21.67 | G300E | 316160.8 | 2.48
1065 | Story3 | B86 | 40 MPa RC Beam (25 cm x 25 cm) | Beam | 40MPa | Concrete Rectangular | 250 | 250 | 625 | 4562.5 | 0.29 | 697.63 | G300E | 1546361.61 | 12.13 | G300E | 0 | 0
1066 | Story3 | B87 | 40 MPa RC Beam (25 cm x 25 cm) | Beam | 40MPa | Concrete Rectangular | 250 | 250 | 625 | 6962.5 | 0.44 | 1064.6 | G300E | 2752086.36 | 21.59 | G300E | 0 | 0
1067 | Story3 | B88 | 40 MPa RC Beam (25 cm x 25 cm) | Beam | 40MPa | Concrete Rectangular | 250 | 250 | 625 | 4562.5 | 0.29 | 697.63 | G300E | 1563308.04 | 12.27 | G300E | 108522.32 | 0.85
1068 | Story3 | B89 | 40 MPa RC Beam (25 cm x 25 cm) | Beam | 40MPa | Concrete Rectangular | 250 | 250 | 625 | 6962.5 | 0.44 | 1064.6 | G300E | 3331239.77 | 26.14 | G300E | 256927.33 | 2.02
1069 | Story3 | B9 | 40 MPa RC Beam (25 cm x 25 cm) | Beam | 40MPa | Concrete Rectangular | 250 | 250 | 625 | 4562.5 | 0.29 | 697.63 | G300E | 1742875 | 13.68 | G300E | 373093.55 | 2.93
1070 | Story3 | B90 | 40 MPa RC Beam (25 cm x 25 cm) | Beam | 40MPa | Concrete Rectangular | 250 | 250 | 625 | 4562.5 | 0.29 | 697.63 | G300E | 1087830.36 | 8.54 | G300E | 747924.11 | 5.87
1071 | Story3 | B91 | 40 MPa RC Beam (25 cm x 25 cm) | Beam | 40MPa | Concrete Rectangular | 250 | 250 | 625 | 4562.5 | 0.29 | 697.63 | G300E | 1615776.79 | 12.68 | G300E | 765522.32 | 6.01
1072 | Story3 | B92 | 40 MPa RC Beam (25 cm x 25 cm) | Beam | 40MPa | Concrete Rectangular | 250 | 250 | 625 | 6962.5 | 0.44 | 1064.6 | G300E | 3343265.91 | 26.23 | G300E | 718615.45 | 5.64
1073 | Story3 | B93 | 40 MPa RC Beam (25 cm x 25 cm) | Beam | 40MPa | Concrete Rectangular | 250 | 250 | 625 | 4562.5 | 0.29 | 697.63 | G300E | 1898000 | 14.89 | G300E | 373093.55 | 2.93
1074 | Story3 | B94 | 40 MPa RC Beam (25 cm x 25 cm) | Beam | 40MPa | Concrete Rectangular | 250 | 250 | 625 | 6962.5 | 0.44 | 1064.6 | G300E | 2745756.82 | 21.54 | G300E | 632321.59 | 4.96
1075 | Story3 | B95 | 40 MPa RC Beam (25 cm x 25 cm) | Beam | 40MPa | Concrete Rectangular | 250 | 250 | 625 | 4562.5 | 0.29 | 697.63 | G300E | 1827607.14 | 14.34 | G300E | 373093.55 | 2.93
1076 | Story3 | B96 | 40 MPa RC Beam (25 cm x 25 cm) | Beam | 40MPa | Concrete Rectangular | 250 | 250 | 625 | 6962.5 | 0.44 | 1064.6 | G300E | 2775505.68 | 21.78 | G300E | 632321.59 | 4.96
1077 | Story3 | B97 | 40 MPa RC Beam (25 cm x 25 cm) | Beam | 40MPa | Concrete Rectangular | 250 | 250 | 625 | 4562.5 | 0.29 | 697.63 | G300E | 1754607.14 | 13.77 | G300E | 373093.55 | 2.93
1078 | Story3 | B98 | 40 MPa RC Beam (25 cm x 25 cm) | Beam | 40MPa | Concrete Rectangular | 250 | 250 | 625 | 6962.5 | 0.44 | 1064.6 | G300E | 2748921.59 | 21.57 | G300E | 421547.73 | 3.31
1079 | Story3 | B99 | 40 MPa RC Beam (25 cm x 25 cm) | Beam | 40MPa | Concrete Rectangular | 250 | 250 | 625 | 4562.5 | 0.29 | 697.63 | G300E | 1743200.89 | 13.68 | G300E | 373093.55 | 2.93
1080 | Story4 | B1 | 40 MPa RC Beam (25 cm x 25 cm) | Beam | 40MPa | Concrete Rectangular | 250 | 250 | 625 | 4562.5 | 0.29 | 697.63 | G300E | 1622946.43 | 12.73 | G300E | 776276.79 | 6.09
1081 | Story4 | B10 | 40 MPa RC Beam (25 cm x 25 cm) | Beam | 40MPa | Concrete Rectangular | 250 | 250 | 625 | 6962.5 | 0.44 | 1064.6 | G300E | 2179578.98 | 17.1 | G300E | 632321.59 | 4.96
1082 | Story4 | B100 | 40 MPa RC Beam (25 cm x 25 cm) | Beam | 40MPa | Concrete Rectangular | 250 | 250 | 625 | 6962.5 | 0.44 | 1064.6 | G300E | 2756200.57 | 21.63 | G300E | 316160.8 | 2.48
1083 | Story4 | B101 | 40 MPa RC Beam (25 cm x 25 cm) | Beam | 40MPa | Concrete Rectangular | 250 | 250 | 625 | 4562.5 | 0.29 | 697.63 | G300E | 1738964.29 | 13.64 | G300E | 373093.55 | 2.93
1084 | Story4 | B102 | 40 MPa RC Beam (25 cm x 25 cm) | Beam | 40MPa | Concrete Rectangular | 250 | 250 | 625 | 6962.5 | 0.44 | 1064.6 | G300E | 2740376.7 | 21.5 | G300E | 0 | 0
1085 | Story4 | B103 | 40 MPa RC Beam (25 cm x 25 cm) | Beam | 40MPa | Concrete Rectangular | 250 | 250 | 625 | 4562.5 | 0.29 | 697.63 | G300E | 1765687.5 | 13.85 | G300E | 373093.55 | 2.93
1086 | Story4 | B104 | 40 MPa RC Beam (25 cm x 25 cm) | Beam | 40MPa | Concrete Rectangular | 250 | 250 | 625 | 6962.5 | 0.44 | 1064.6 | G300E | 3331872.73 | 26.14 | G300E | 280004.06 | 2.2
1087 | Story4 | B105 | 40 MPa RC Beam (25 cm x 25 cm) | Beam | 40MPa | Concrete Rectangular | 250 | 250 | 625 | 4562.5 | 0.29 | 697.63 | G300E | 1051656.25 | 8.25 | G300E | 776276.79 | 6.09
1088 | Story4 | B106 | 40 MPa RC Beam (25 cm x 25 cm) | Beam | 40MPa | Concrete Rectangular | 250 | 250 | 625 | 6962.5 | 0.44 | 1064.6 | G300E | 2571377.84 | 20.18 | G300E | 737708.52 | 5.79
1089 | Story4 | B107 | 40 MPa RC Beam (25 cm x 25 cm) | Beam | 40MPa | Concrete Rectangular | 250 | 250 | 625 | 6962.5 | 0.44 | 1064.6 | G300E | 2164704.55 | 16.99 | G300E | 632321.59 | 4.96
1090 | Story4 | B108 | 40 MPa RC Beam (25 cm x 25 cm) | Beam | 40MPa | Concrete Rectangular | 250 | 250 | 625 | 6962.5 | 0.44 | 1064.6 | G300E | 2179262.5 | 17.1 | G300E | 632321.59 | 4.96
1091 | Story4 | B109 | 40 MPa RC Beam (25 cm x 25 cm) | Beam | 40MPa | Concrete Rectangular | 250 | 250 | 625 | 6962.5 | 0.44 | 1064.6 | G300E | 2185908.52 | 17.15 | G300E | 632321.59 | 4.96
1092 | Story4 | B11 | 40 MPa RC Beam (25 cm x 25 cm) | Beam | 40MPa | Concrete Rectangular | 250 | 250 | 625 | 4562.5 | 0.29 | 697.63 | G300E | 1739290.18 | 13.65 | G300E | 373093.55 | 2.93
1093 | Story4 | B110 | 40 MPa RC Beam (25 cm x 25 cm) | Beam | 40MPa | Concrete Rectangular | 250 | 250 | 625 | 6962.5 | 0.44 | 1064.6 | G300E | 2179578.98 | 17.1 | G300E | 632321.59 | 4.96
1094 | Story4 | B111 | 40 MPa RC Beam (25 cm x 25 cm) | Beam | 40MPa | Concrete Rectangular | 250 | 250 | 625 | 6962.5 | 0.44 | 1064.6 | G300E | 2164704.55 | 16.99 | G300E | 632321.59 | 4.96
1095 | Story4 | B112 | 40 MPa RC Beam (25 cm x 25 cm) | Beam | 40MPa | Concrete Rectangular | 250 | 250 | 625 | 6962.5 | 0.44 | 1064.6 | G300E | 2571377.84 | 20.18 | G300E | 737708.52 | 5.79
1096 | Story4 | B12 | 40 MPa RC Beam (25 cm x 25 cm) | Beam | 40MPa | Concrete Rectangular | 250 | 250 | 625 | 6962.5 | 0.44 | 1064.6 | G300E | 2164704.55 | 16.99 | G300E | 632321.59 | 4.96
1097 | Story4 | B13 | 40 MPa RC Beam (25 cm x 25 cm) | Beam | 40MPa | Concrete Rectangular | 250 | 250 | 625 | 4562.5 | 0.29 | 697.63 | G300E | 1765687.5 | 13.85 | G300E | 264571.23 | 2.08
1098 | Story4 | B14 | 40 MPa RC Beam (25 cm x 25 cm) | Beam | 40MPa | Concrete Rectangular | 250 | 250 | 625 | 6962.5 | 0.44 | 1064.6 | G300E | 2571377.84 | 20.18 | G300E | 737708.52 | 5.79
1099 | Story4 | B15 | 40 MPa RC Beam (25 cm x 25 cm) | Beam | 40MPa | Concrete Rectangular | 250 | 250 | 625 | 4562.5 | 0.29 | 697.63 | G300E | 1051656.25 | 8.25 | G300E | 776276.79 | 6.09
1100 | Story4 | B16 | 40 MPa RC Beam (25 cm x 25 cm) | Beam | 40MPa | Concrete Rectangular | 250 | 250 | 625 | 4562.5 | 0.29 | 697.63 | G300E | 1606000 | 12.6 | G300E | 759656.25 | 5.96
1101 | Story4 | B17 | 40 MPa RC Beam (25 cm x 25 cm) | Beam | 40MPa | Concrete Rectangular | 250 | 250 | 625 | 6962.5 | 0.44 | 1064.6 | G300E | 3333455.11 | 26.16 | G300E | 694589.29 | 5.45
1102 | Story4 | B18 | 40 MPa RC Beam (25 cm x 25 cm) | Beam | 40MPa | Concrete Rectangular | 250 | 250 | 625 | 4562.5 | 0.29 | 697.63 | G300E | 1786870.54 | 14.02 | G300E | 217044.64 | 1.7
1103 | Story4 | B19 | 40 MPa RC Beam (25 cm x 25 cm) | Beam | 40MPa | Concrete Rectangular | 250 | 250 | 625 | 6962.5 | 0.44 | 1064.6 | G300E | 2741326.14 | 21.51 | G300E | 632321.59 | 4.96
1104 | Story4 | B2 | 40 MPa RC Beam (25 cm x 25 cm) | Beam | 40MPa | Concrete Rectangular | 250 | 250 | 625 | 6962.5 | 0.44 | 1064.6 | G300E | 2573909.66 | 20.2 | G300E | 737708.52 | 5.79
1105 | Story4 | B20 | 40 MPa RC Beam (25 cm x 25 cm) | Beam | 40MPa | Concrete Rectangular | 250 | 250 | 625 | 4562.5 | 0.29 | 697.63 | G300E | 1753629.46 | 13.76 | G300E | 0 | 0
1106 | Story4 | B21 | 40 MPa RC Beam (25 cm x 25 cm) | Beam | 40MPa | Concrete Rectangular | 250 | 250 | 625 | 6962.5 | 0.44 | 1064.6 | G300E | 2799215.1 | 21.96 | G300E | 600781.8 | 4.71
1107 | Story4 | B22 | 40 MPa RC Beam (25 cm x 25 cm) | Beam | 40MPa | Concrete Rectangular | 250 | 250 | 625 | 4562.5 | 0.29 | 697.63 | G300E | 1669875 | 13.1 | G300E | 23763.29 | 0.19
1108 | Story4 | B23 | 40 MPa RC Beam (25 cm x 25 cm) | Beam | 40MPa | Concrete Rectangular | 250 | 250 | 625 | 6962.5 | 0.44 | 1064.6 | G300E | 2722337.5 | 21.36 | G300E | 526934.66 | 4.13
1109 | Story4 | B24 | 40 MPa RC Beam (25 cm x 25 cm) | Beam | 40MPa | Concrete Rectangular | 250 | 250 | 625 | 4562.5 | 0.29 | 697.63 | G300E | 1652928.57 | 12.97 | G300E | 23763.29 | 0.19
1110 | Story4 | B25 | 40 MPa RC Beam (25 cm x 25 cm) | Beam | 40MPa | Concrete Rectangular | 250 | 250 | 625 | 6962.5 | 0.44 | 1064.6 | G300E | 2755884.09 | 21.62 | G300E | 316160.8 | 2.48
1111 | Story4 | B26 | 40 MPa RC Beam (25 cm x 25 cm) | Beam | 40MPa | Concrete Rectangular | 250 | 250 | 625 | 4562.5 | 0.29 | 697.63 | G300E | 1563633.93 | 12.27 | G300E | 0 | 0
1112 | Story4 | B27 | 40 MPa RC Beam (25 cm x 25 cm) | Beam | 40MPa | Concrete Rectangular | 250 | 250 | 625 | 6962.5 | 0.44 | 1064.6 | G300E | 2740376.7 | 21.5 | G300E | 0 | 0
1113 | Story4 | B28 | 40 MPa RC Beam (25 cm x 25 cm) | Beam | 40MPa | Concrete Rectangular | 250 | 250 | 625 | 4562.5 | 0.29 | 697.63 | G300E | 1570803.57 | 12.33 | G300E | 0 | 0
1114 | Story4 | B29 | 40 MPa RC Beam (25 cm x 25 cm) | Beam | 40MPa | Concrete Rectangular | 250 | 250 | 625 | 6962.5 | 0.44 | 1064.6 | G300E | 3331872.73 | 26.14 | G300E | 280004.06 | 2.2
1115 | Story4 | B3 | 40 MPa RC Beam (25 cm x 25 cm) | Beam | 40MPa | Concrete Rectangular | 250 | 250 | 625 | 4562.5 | 0.29 | 697.63 | G300E | 1920160.71 | 15.07 | G300E | 373093.55 | 2.93
1116 | Story4 | B30 | 40 MPa RC Beam (25 cm x 25 cm) | Beam | 40MPa | Concrete Rectangular | 250 | 250 | 625 | 4562.5 | 0.29 | 697.63 | G300E | 1085875 | 8.52 | G300E | 759656.25 | 5.96
1117 | Story4 | B31 | 40 MPa RC Beam (25 cm x 25 cm) | Beam | 40MPa | Concrete Rectangular | 250 | 250 | 625 | 4562.5 | 0.29 | 697.63 | G300E | 1604370.54 | 12.59 | G300E | 758678.57 | 5.95
1118 | Story4 | B32 | 40 MPa RC Beam (25 cm x 25 cm) | Beam | 40MPa | Concrete Rectangular | 250 | 250 | 625 | 6962.5 | 0.44 | 1064.6 | G300E | 3345797.73 | 26.25 | G300E | 692690.42 | 5.44
1119 | Story4 | B33 | 40 MPa RC Beam (25 cm x 25 cm) | Beam | 40MPa | Concrete Rectangular | 250 | 250 | 625 | 4562.5 | 0.29 | 697.63 | G300E | 1752325.89 | 13.75 | G300E | 0 | 0
1120 | Story4 | B34 | 40 MPa RC Beam (25 cm x 25 cm) | Beam | 40MPa | Concrete Rectangular | 250 | 250 | 625 | 6962.5 | 0.44 | 1064.6 | G300E | 2774556.25 | 21.77 | G300E | 632321.59 | 4.96
1121 | Story4 | B35 | 40 MPa RC Beam (25 cm x 25 cm) | Beam | 40MPa | Concrete Rectangular | 250 | 250 | 625 | 4562.5 | 0.29 | 697.63 | G300E | 1607303.57 | 12.61 | G300E | 108522.32 | 0.85
1122 | Story4 | B36 | 40 MPa RC Beam (25 cm x 25 cm) | Beam | 40MPa | Concrete Rectangular | 250 | 250 | 625 | 6962.5 | 0.44 | 1064.6 | G300E | 2315347.73 | 18.17 | G300E | 655398.32 | 5.14
1123 | Story4 | B37 | 40 MPa RC Beam (25 cm x 25 cm) | Beam | 40MPa | Concrete Rectangular | 250 | 250 | 625 | 4800 | 0.3 | 733.94 | G300E | 1817600 | 14.26 | G300E | 662693.6 | 5.2
1124 | Story4 | B38 | 40 MPa RC Beam (25 cm x 25 cm) | Beam | 40MPa | Concrete Rectangular | 250 | 250 | 625 | 6962.5 | 0.44 | 1064.6 | G300E | 2167869.32 | 17.01 | G300E | 632321.59 | 4.96
1125 | Story4 | B39 | 40 MPa RC Beam (25 cm x 25 cm) | Beam | 40MPa | Concrete Rectangular | 250 | 250 | 625 | 4800 | 0.3 | 733.94 | G300E | 1823040 | 14.3 | G300E | 745920 | 5.85
1126 | Story4 | B4 | 40 MPa RC Beam (25 cm x 25 cm) | Beam | 40MPa | Concrete Rectangular | 250 | 250 | 625 | 6962.5 | 0.44 | 1064.6 | G300E | 2266433 | 17.78 | G300E | 513275.5 | 4.03
1127 | Story4 | B40 | 40 MPa RC Beam (25 cm x 25 cm) | Beam | 40MPa | Concrete Rectangular | 250 | 250 | 625 | 6962.5 | 0.44 | 1064.6 | G300E | 2744807.39 | 21.54 | G300E | 316160.8 | 2.48
1128 | Story4 | B41 | 40 MPa RC Beam (25 cm x 25 cm) | Beam | 40MPa | Concrete Rectangular | 250 | 250 | 625 | 4562.5 | 0.29 | 697.63 | G300E | 1488678.57 | 11.68 | G300E | 108522.32 | 0.85
1129 | Story4 | B42 | 40 MPa RC Beam (25 cm x 25 cm) | Beam | 40MPa | Concrete Rectangular | 250 | 250 | 625 | 6962.5 | 0.44 | 1064.6 | G300E | 2774556.25 | 21.77 | G300E | 0 | 0
1130 | Story4 | B43 | 40 MPa RC Beam (25 cm x 25 cm) | Beam | 40MPa | Concrete Rectangular | 250 | 250 | 625 | 4562.5 | 0.29 | 697.63 | G300E | 1533977.68 | 12.04 | G300E | 0 | 0
1131 | Story4 | B44 | 40 MPa RC Beam (25 cm x 25 cm) | Beam | 40MPa | Concrete Rectangular | 250 | 250 | 625 | 6962.5 | 0.44 | 1064.6 | G300E | 3345797.73 | 26.25 | G300E | 280004.06 | 2.2
1132 | Story4 | B45 | 40 MPa RC Beam (25 cm x 25 cm) | Beam | 40MPa | Concrete Rectangular | 250 | 250 | 625 | 4562.5 | 0.29 | 697.63 | G300E | 1085549.11 | 8.52 | G300E | 758678.57 | 5.95
1133 | Story4 | B46 | 40 MPa RC Beam (25 cm x 25 cm) | Beam | 40MPa | Concrete Rectangular | 250 | 250 | 625 | 4562.5 | 0.29 | 697.63 | G300E | 1604044.64 | 12.59 | G300E | 756723.21 | 5.94
1134 | Story4 | B47 | 40 MPa RC Beam (25 cm x 25 cm) | Beam | 40MPa | Concrete Rectangular | 250 | 250 | 625 | 6962.5 | 0.44 | 1064.6 | G300E | 3339151.7 | 26.2 | G300E | 692690.42 | 5.44
1135 | Story4 | B48 | 40 MPa RC Beam (25 cm x 25 cm) | Beam | 40MPa | Concrete Rectangular | 250 | 250 | 625 | 4562.5 | 0.29 | 697.63 | G300E | 1746785.71 | 13.71 | G300E | 0 | 0
1136 | Story4 | B49 | 40 MPa RC Beam (25 cm x 25 cm) | Beam | 40MPa | Concrete Rectangular | 250 | 250 | 625 | 6962.5 | 0.44 | 1064.6 | G300E | 2691639.2 | 21.12 | G300E | 655398.32 | 5.14
1137 | Story4 | B5 | 40 MPa RC Beam (25 cm x 25 cm) | Beam | 40MPa | Concrete Rectangular | 250 | 250 | 625 | 4562.5 | 0.29 | 697.63 | G300E | 1790110.29 | 14.05 | G300E | 235019.07 | 1.84
1138 | Story4 | B50 | 40 MPa RC Beam (25 cm x 25 cm) | Beam | 40MPa | Concrete Rectangular | 250 | 250 | 625 | 4562.5 | 0.29 | 697.63 | G300E | 1591334.82 | 12.49 | G300E | 651133.93 | 5.11
1139 | Story4 | B51 | 40 MPa RC Beam (25 cm x 25 cm) | Beam | 40MPa | Concrete Rectangular | 250 | 250 | 625 | 7200 | 0.45 | 1100.92 | G300E | 2474295.65 | 19.41 | G300E | 752530.7 | 5.9
1140 | Story4 | B55 | 40 MPa RC Beam (25 cm x 25 cm) | Beam | 40MPa | Concrete Rectangular | 250 | 250 | 625 | 6962.5 | 0.44 | 1064.6 | G300E | 2892767.39 | 22.7 | G300E | 425292.96 | 3.34
1141 | Story4 | B56 | 40 MPa RC Beam (25 cm x 25 cm) | Beam | 40MPa | Concrete Rectangular | 250 | 250 | 625 | 4562.5 | 0.29 | 697.63 | G300E | 1403946.43 | 11.02 | G300E | 651133.93 | 5.11
1142 | Story4 | B57 | 40 MPa RC Beam (25 cm x 25 cm) | Beam | 40MPa | Concrete Rectangular | 250 | 250 | 625 | 6962.5 | 0.44 | 1064.6 | G300E | 2691322.73 | 21.12 | G300E | 23076.73 | 0.18
1143 | Story4 | B58 | 40 MPa RC Beam (25 cm x 25 cm) | Beam | 40MPa | Concrete Rectangular | 250 | 250 | 625 | 4562.5 | 0.29 | 697.63 | G300E | 1528437.5 | 11.99 | G300E | 0 | 0
1144 | Story4 | B59 | 40 MPa RC Beam (25 cm x 25 cm) | Beam | 40MPa | Concrete Rectangular | 250 | 250 | 625 | 6962.5 | 0.44 | 1064.6 | G300E | 3339151.7 | 26.2 | G300E | 280004.06 | 2.2
1145 | Story4 | B6 | 40 MPa RC Beam (25 cm x 25 cm) | Beam | 40MPa | Concrete Rectangular | 250 | 250 | 625 | 6962.5 | 0.44 | 1064.6 | G300E | 2169768.18 | 17.02 | G300E | 632321.59 | 4.96
1146 | Story4 | B60 | 40 MPa RC Beam (25 cm x 25 cm) | Beam | 40MPa | Concrete Rectangular | 250 | 250 | 625 | 4562.5 | 0.29 | 697.63 | G300E | 1085549.11 | 8.52 | G300E | 756723.21 | 5.94
1147 | Story4 | B61 | 40 MPa RC Beam (25 cm x 25 cm) | Beam | 40MPa | Concrete Rectangular | 250 | 250 | 625 | 4562.5 | 0.29 | 697.63 | G300E | 1604370.54 | 12.59 | G300E | 758678.57 | 5.95
1148 | Story4 | B62 | 40 MPa RC Beam (25 cm x 25 cm) | Beam | 40MPa | Concrete Rectangular | 250 | 250 | 625 | 6962.5 | 0.44 | 1064.6 | G300E | 3339151.7 | 26.2 | G300E | 692690.42 | 5.44
1149 | Story4 | B63 | 40 MPa RC Beam (25 cm x 25 cm) | Beam | 40MPa | Concrete Rectangular | 250 | 250 | 625 | 4562.5 | 0.29 | 697.63 | G300E | 1752325.89 | 13.75 | G300E | 0 | 0
1150 | Story4 | B64 | 40 MPa RC Beam (25 cm x 25 cm) | Beam | 40MPa | Concrete Rectangular | 250 | 250 | 625 | 6962.5 | 0.44 | 1064.6 | G300E | 2691639.2 | 21.12 | G300E | 655398.32 | 5.14
1151 | Story4 | B65 | 40 MPa RC Beam (25 cm x 25 cm) | Beam | 40MPa | Concrete Rectangular | 250 | 250 | 625 | 4562.5 | 0.29 | 697.63 | G300E | 1606977.68 | 12.61 | G300E | 217044.64 | 1.7
1152 | Story4 | B66 | 40 MPa RC Beam (25 cm x 25 cm) | Beam | 40MPa | Concrete Rectangular | 250 | 250 | 625 | 7200 | 0.45 | 1100.92 | G300E | 2994886.96 | 23.5 | G300E | 752530.7 | 5.9
1153 | Story4 | B67 | 40 MPa RC Beam (25 cm x 25 cm) | Beam | 40MPa | Concrete Rectangular | 250 | 250 | 625 | 4562.5 | 0.29 | 697.63 | G300E | 1763558.33 | 13.84 | G300E | 709012.5 | 5.56
1154 | Story4 | B69 | 40 MPa RC Beam (25 cm x 25 cm) | Beam | 40MPa | Concrete Rectangular | 250 | 250 | 625 | 4562.5 | 0.29 | 697.63 | G300E | 1735879.17 | 13.62 | G300E | 709012.5 | 5.56
1155 | Story4 | B7 | 40 MPa RC Beam (25 cm x 25 cm) | Beam | 40MPa | Concrete Rectangular | 250 | 250 | 625 | 4562.5 | 0.29 | 697.63 | G300E | 1773508.93 | 13.92 | G300E | 373093.55 | 2.93
1156 | Story4 | B70 | 40 MPa RC Beam (25 cm x 25 cm) | Beam | 40MPa | Concrete Rectangular | 250 | 250 | 625 | 6962.5 | 0.44 | 1064.6 | G300E | 2896400 | 22.73 | G300E | 425292.96 | 3.34
1157 | Story4 | B71 | 40 MPa RC Beam (25 cm x 25 cm) | Beam | 40MPa | Concrete Rectangular | 250 | 250 | 625 | 4562.5 | 0.29 | 697.63 | G300E | 1488678.57 | 11.68 | G300E | 217044.64 | 1.7
1158 | Story4 | B72 | 40 MPa RC Beam (25 cm x 25 cm) | Beam | 40MPa | Concrete Rectangular | 250 | 250 | 625 | 6962.5 | 0.44 | 1064.6 | G300E | 2691322.73 | 21.12 | G300E | 23076.73 | 0.18
1159 | Story4 | B73 | 40 MPa RC Beam (25 cm x 25 cm) | Beam | 40MPa | Concrete Rectangular | 250 | 250 | 625 | 4562.5 | 0.29 | 697.63 | G300E | 1533977.68 | 12.04 | G300E | 0 | 0
1160 | Story4 | B74 | 40 MPa RC Beam (25 cm x 25 cm) | Beam | 40MPa | Concrete Rectangular | 250 | 250 | 625 | 6962.5 | 0.44 | 1064.6 | G300E | 3339151.7 | 26.2 | G300E | 280004.06 | 2.2
1161 | Story4 | B75 | 40 MPa RC Beam (25 cm x 25 cm) | Beam | 40MPa | Concrete Rectangular | 250 | 250 | 625 | 4562.5 | 0.29 | 697.63 | G300E | 1085549.11 | 8.52 | G300E | 758678.57 | 5.95
1162 | Story4 | B76 | 40 MPa RC Beam (25 cm x 25 cm) | Beam | 40MPa | Concrete Rectangular | 250 | 250 | 625 | 4562.5 | 0.29 | 697.63 | G300E | 1605674.11 | 12.6 | G300E | 759656.25 | 5.96
1163 | Story4 | B77 | 40 MPa RC Beam (25 cm x 25 cm) | Beam | 40MPa | Concrete Rectangular | 250 | 250 | 625 | 6962.5 | 0.44 | 1064.6 | G300E | 3345481.25 | 26.25 | G300E | 692690.42 | 5.44
1164 | Story4 | B78 | 40 MPa RC Beam (25 cm x 25 cm) | Beam | 40MPa | Concrete Rectangular | 250 | 250 | 625 | 4562.5 | 0.29 | 697.63 | G300E | 1786870.54 | 14.02 | G300E | 217044.64 | 1.7
1165 | Story4 | B79 | 40 MPa RC Beam (25 cm x 25 cm) | Beam | 40MPa | Concrete Rectangular | 250 | 250 | 625 | 6962.5 | 0.44 | 1064.6 | G300E | 2774556.25 | 21.77 | G300E | 632321.59 | 4.96
1166 | Story4 | B8 | 40 MPa RC Beam (25 cm x 25 cm) | Beam | 40MPa | Concrete Rectangular | 250 | 250 | 625 | 6962.5 | 0.44 | 1064.6 | G300E | 2185275.57 | 17.15 | G300E | 632321.59 | 4.96
1167 | Story4 | B80 | 40 MPa RC Beam (25 cm x 25 cm) | Beam | 40MPa | Concrete Rectangular | 250 | 250 | 625 | 4562.5 | 0.29 | 697.63 | G300E | 1746133.93 | 13.7 | G300E | 0 | 0
1168 | Story4 | B81 | 40 MPa RC Beam (25 cm x 25 cm) | Beam | 40MPa | Concrete Rectangular | 250 | 250 | 625 | 6962.5 | 0.44 | 1064.6 | G300E | 2744807.39 | 21.54 | G300E | 632321.59 | 4.96
1169 | Story4 | B82 | 40 MPa RC Beam (25 cm x 25 cm) | Beam | 40MPa | Concrete Rectangular | 250 | 250 | 625 | 4562.5 | 0.29 | 697.63 | G300E | 1676718.75 | 13.16 | G300E | 240807.94 | 1.89
1170 | Story4 | B83 | 40 MPa RC Beam (25 cm x 25 cm) | Beam | 40MPa | Concrete Rectangular | 250 | 250 | 625 | 6962.5 | 0.44 | 1064.6 | G300E | 2169768.18 | 17.02 | G300E | 632321.59 | 4.96
1171 | Story4 | B84 | 40 MPa RC Beam (25 cm x 25 cm) | Beam | 40MPa | Concrete Rectangular | 250 | 250 | 625 | 4562.5 | 0.29 | 697.63 | G300E | 1654558.04 | 12.98 | G300E | 132285.61 | 1.04
1172 | Story4 | B85 | 40 MPa RC Beam (25 cm x 25 cm) | Beam | 40MPa | Concrete Rectangular | 250 | 250 | 625 | 6962.5 | 0.44 | 1064.6 | G300E | 2745123.86 | 21.54 | G300E | 316160.8 | 2.48
1173 | Story4 | B86 | 40 MPa RC Beam (25 cm x 25 cm) | Beam | 40MPa | Concrete Rectangular | 250 | 250 | 625 | 4562.5 | 0.29 | 697.63 | G300E | 1563633.93 | 12.27 | G300E | 0 | 0
1174 | Story4 | B87 | 40 MPa RC Beam (25 cm x 25 cm) | Beam | 40MPa | Concrete Rectangular | 250 | 250 | 625 | 6962.5 | 0.44 | 1064.6 | G300E | 2774556.25 | 21.77 | G300E | 0 | 0
1175 | Story4 | B88 | 40 MPa RC Beam (25 cm x 25 cm) | Beam | 40MPa | Concrete Rectangular | 250 | 250 | 625 | 4562.5 | 0.29 | 697.63 | G300E | 1570803.57 | 12.33 | G300E | 108522.32 | 0.85
1176 | Story4 | B89 | 40 MPa RC Beam (25 cm x 25 cm) | Beam | 40MPa | Concrete Rectangular | 250 | 250 | 625 | 6962.5 | 0.44 | 1064.6 | G300E | 3345797.73 | 26.25 | G300E | 280004.06 | 2.2
1177 | Story4 | B9 | 40 MPa RC Beam (25 cm x 25 cm) | Beam | 40MPa | Concrete Rectangular | 250 | 250 | 625 | 4562.5 | 0.29 | 697.63 | G300E | 1765035.71 | 13.85 | G300E | 373093.55 | 2.93
1178 | Story4 | B90 | 40 MPa RC Beam (25 cm x 25 cm) | Beam | 40MPa | Concrete Rectangular | 250 | 250 | 625 | 4562.5 | 0.29 | 697.63 | G300E | 1087830.36 | 8.54 | G300E | 759656.25 | 5.96
1179 | Story4 | B91 | 40 MPa RC Beam (25 cm x 25 cm) | Beam | 40MPa | Concrete Rectangular | 250 | 250 | 625 | 4562.5 | 0.29 | 697.63 | G300E | 1622946.43 | 12.73 | G300E | 776276.79 | 6.09
1180 | Story4 | B92 | 40 MPa RC Beam (25 cm x 25 cm) | Beam | 40MPa | Concrete Rectangular | 250 | 250 | 625 | 6962.5 | 0.44 | 1064.6 | G300E | 3332189.2 | 26.15 | G300E | 694589.29 | 5.45
1181 | Story4 | B93 | 40 MPa RC Beam (25 cm x 25 cm) | Beam | 40MPa | Concrete Rectangular | 250 | 250 | 625 | 4562.5 | 0.29 | 697.63 | G300E | 1917227.68 | 15.04 | G300E | 373093.55 | 2.93
1182 | Story4 | B94 | 40 MPa RC Beam (25 cm x 25 cm) | Beam | 40MPa | Concrete Rectangular | 250 | 250 | 625 | 6962.5 | 0.44 | 1064.6 | G300E | 2740376.7 | 21.5 | G300E | 632321.59 | 4.96
1183 | Story4 | B95 | 40 MPa RC Beam (25 cm x 25 cm) | Beam | 40MPa | Concrete Rectangular | 250 | 250 | 625 | 4562.5 | 0.29 | 697.63 | G300E | 1855959.82 | 14.56 | G300E | 373093.55 | 2.93
1184 | Story4 | B96 | 40 MPa RC Beam (25 cm x 25 cm) | Beam | 40MPa | Concrete Rectangular | 250 | 250 | 625 | 6962.5 | 0.44 | 1064.6 | G300E | 2755567.61 | 21.62 | G300E | 632321.59 | 4.96
1185 | Story4 | B97 | 40 MPa RC Beam (25 cm x 25 cm) | Beam | 40MPa | Concrete Rectangular | 250 | 250 | 625 | 4562.5 | 0.29 | 697.63 | G300E | 1780026.79 | 13.97 | G300E | 373093.55 | 2.93
1186 | Story4 | B98 | 40 MPa RC Beam (25 cm x 25 cm) | Beam | 40MPa | Concrete Rectangular | 250 | 250 | 625 | 6962.5 | 0.44 | 1064.6 | G300E | 2724869.32 | 21.38 | G300E | 526934.66 | 4.13
1187 | Story4 | B99 | 40 MPa RC Beam (25 cm x 25 cm) | Beam | 40MPa | Concrete Rectangular | 250 | 250 | 625 | 4562.5 | 0.29 | 697.63 | G300E | 1765035.71 | 13.85 | G300E | 373093.55 | 2.93
1188 | Story5 | B1 | 40 MPa RC Beam (25 cm x 25 cm) | Beam | 40MPa | Concrete Rectangular | 250 | 250 | 625 | 4575 | 0.29 | 699.54 | G300E | 1786864.29 | 14.02 | G300E | 816637.5 | 6.41
1189 | Story5 | B10 | 40 MPa RC Beam (25 cm x 25 cm) | Beam | 40MPa | Concrete Rectangular | 250 | 250 | 625 | 6975 | 0.44 | 1066.51 | G300E | 2593748.86 | 20.35 | G300E | 633456.82 | 4.97
1190 | Story5 | B100 | 40 MPa RC Beam (25 cm x 25 cm) | Beam | 40MPa | Concrete Rectangular | 250 | 250 | 625 | 6975 | 0.44 | 1066.51 | G300E | 3302979.55 | 25.92 | G300E | 679693.14 | 5.33
1191 | Story5 | B101 | 40 MPa RC Beam (25 cm x 25 cm) | Beam | 40MPa | Concrete Rectangular | 250 | 250 | 625 | 4575 | 0.29 | 699.54 | G300E | 2017575 | 15.83 | G300E | 397944.12 | 3.12
1192 | Story5 | B102 | 40 MPa RC Beam (25 cm x 25 cm) | Beam | 40MPa | Concrete Rectangular | 250 | 250 | 625 | 6975 | 0.44 | 1066.51 | G300E | 3310588.64 | 25.98 | G300E | 468540.87 | 3.68
1193 | Story5 | B103 | 40 MPa RC Beam (25 cm x 25 cm) | Beam | 40MPa | Concrete Rectangular | 250 | 250 | 625 | 4575 | 0.29 | 699.54 | G300E | 2027051.79 | 15.91 | G300E | 506763.76 | 3.98
1194 | Story5 | B104 | 40 MPa RC Beam (25 cm x 25 cm) | Beam | 40MPa | Concrete Rectangular | 250 | 250 | 625 | 6975 | 0.44 | 1066.51 | G300E | 4040110.23 | 31.7 | G300E | 620353.33 | 4.87
1195 | Story5 | B105 | 40 MPa RC Beam (25 cm x 25 cm) | Beam | 40MPa | Concrete Rectangular | 250 | 250 | 625 | 4575 | 0.29 | 699.54 | G300E | 1150939.29 | 9.03 | G300E | 816637.5 | 6.41
1196 | Story5 | B106 | 40 MPa RC Beam (25 cm x 25 cm) | Beam | 40MPa | Concrete Rectangular | 250 | 250 | 625 | 6975 | 0.44 | 1066.51 | G300E | 3066780.68 | 24.06 | G300E | 920330.64 | 7.22
1197 | Story5 | B107 | 40 MPa RC Beam (25 cm x 25 cm) | Beam | 40MPa | Concrete Rectangular | 250 | 250 | 625 | 6975 | 0.44 | 1066.51 | G300E | 2584871.59 | 20.28 | G300E | 739032.95 | 5.8
1198 | Story5 | B108 | 40 MPa RC Beam (25 cm x 25 cm) | Beam | 40MPa | Concrete Rectangular | 250 | 250 | 625 | 6975 | 0.44 | 1066.51 | G300E | 2593431.82 | 20.35 | G300E | 633456.82 | 4.97
1199 | Story5 | B109 | 40 MPa RC Beam (25 cm x 25 cm) | Beam | 40MPa | Concrete Rectangular | 250 | 250 | 625 | 6975 | 0.44 | 1066.51 | G300E | 2604845.45 | 20.44 | G300E | 633456.82 | 4.97
1200 | Story5 | B11 | 40 MPa RC Beam (25 cm x 25 cm) | Beam | 40MPa | Concrete Rectangular | 250 | 250 | 625 | 4575 | 0.29 | 699.54 | G300E | 2017901.79 | 15.83 | G300E | 397944.12 | 3.12
1201 | Story5 | B110 | 40 MPa RC Beam (25 cm x 25 cm) | Beam | 40MPa | Concrete Rectangular | 250 | 250 | 625 | 6975 | 0.44 | 1066.51 | G300E | 2593431.82 | 20.35 | G300E | 633456.82 | 4.97
1202 | Story5 | B111 | 40 MPa RC Beam (25 cm x 25 cm) | Beam | 40MPa | Concrete Rectangular | 250 | 250 | 625 | 6975 | 0.44 | 1066.51 | G300E | 2584871.59 | 20.28 | G300E | 633456.82 | 4.97
1203 | Story5 | B112 | 40 MPa RC Beam (25 cm x 25 cm) | Beam | 40MPa | Concrete Rectangular | 250 | 250 | 625 | 6975 | 0.44 | 1066.51 | G300E | 3066780.68 | 24.06 | G300E | 785269.28 | 6.16
1204 | Story5 | B12 | 40 MPa RC Beam (25 cm x 25 cm) | Beam | 40MPa | Concrete Rectangular | 250 | 250 | 625 | 6975 | 0.44 | 1066.51 | G300E | 2584871.59 | 20.28 | G300E | 633456.82 | 4.97
1205 | Story5 | B13 | 40 MPa RC Beam (25 cm x 25 cm) | Beam | 40MPa | Concrete Rectangular | 250 | 250 | 625 | 4575 | 0.29 | 699.54 | G300E | 2027051.79 | 15.91 | G300E | 397944.12 | 3.12
1206 | Story5 | B14 | 40 MPa RC Beam (25 cm x 25 cm) | Beam | 40MPa | Concrete Rectangular | 250 | 250 | 625 | 6975 | 0.44 | 1066.51 | G300E | 3066463.64 | 24.06 | G300E | 785269.28 | 6.16
1207 | Story5 | B15 | 40 MPa RC Beam (25 cm x 25 cm) | Beam | 40MPa | Concrete Rectangular | 250 | 250 | 625 | 4575 | 0.29 | 699.54 | G300E | 1150939.29 | 9.03 | G300E | 816637.5 | 6.41
1208 | Story5 | B16 | 40 MPa RC Beam (25 cm x 25 cm) | Beam | 40MPa | Concrete Rectangular | 250 | 250 | 625 | 4575 | 0.29 | 699.54 | G300E | 1712030.36 | 13.43 | G300E | 804873.21 | 6.32
1209 | Story5 | B17 | 40 MPa RC Beam (25 cm x 25 cm) | Beam | 40MPa | Concrete Rectangular | 250 | 250 | 625 | 6975 | 0.44 | 1066.51 | G300E | 4040744.32 | 31.71 | G300E | 725929.47 | 5.7
1210 | Story5 | B18 | 40 MPa RC Beam (25 cm x 25 cm) | Beam | 40MPa | Concrete Rectangular | 250 | 250 | 625 | 4575 | 0.29 | 699.54 | G300E | 2152864.29 | 16.89 | G300E | 47656.79 | 0.37
1211 | Story5 | B19 | 40 MPa RC Beam (25 cm x 25 cm) | Beam | 40MPa | Concrete Rectangular | 250 | 250 | 625 | 6975 | 0.44 | 1066.51 | G300E | 3312173.86 | 25.99 | G300E | 679693.14 | 5.33
1212 | Story5 | B2 | 40 MPa RC Beam (25 cm x 25 cm) | Beam | 40MPa | Concrete Rectangular | 250 | 250 | 625 | 6975 | 0.44 | 1066.51 | G300E | 3067731.82 | 24.07 | G300E | 921281.78 | 7.23
1213 | Story5 | B20 | 40 MPa RC Beam (25 cm x 25 cm) | Beam | 40MPa | Concrete Rectangular | 250 | 250 | 625 | 4575 | 0.29 | 699.54 | G300E | 2122473.21 | 16.65 | G300E | 47656.79 | 0.37
1214 | Story5 | B21 | 40 MPa RC Beam (25 cm x 25 cm) | Beam | 40MPa | Concrete Rectangular | 250 | 250 | 625 | 6975 | 0.44 | 1066.51 | G300E | 3340443.75 | 26.21 | G300E | 623052.05 | 4.89
1215 | Story5 | B22 | 40 MPa RC Beam (25 cm x 25 cm) | Beam | 40MPa | Concrete Rectangular | 250 | 250 | 625 | 4575 | 0.29 | 699.54 | G300E | 2123453.57 | 16.66 | G300E | 289124.48 | 2.27
1216 | Story5 | B23 | 40 MPa RC Beam (25 cm x 25 cm) | Beam | 40MPa | Concrete Rectangular | 250 | 250 | 625 | 6975 | 0.44 | 1066.51 | G300E | 3255422.73 | 25.54 | G300E | 679693.14 | 5.33
1217 | Story5 | B24 | 40 MPa RC Beam (25 cm x 25 cm) | Beam | 40MPa | Concrete Rectangular | 250 | 250 | 625 | 4575 | 0.29 | 699.54 | G300E | 2020189.29 | 15.85 | G300E | 180304.83 | 1.41
1218 | Story5 | B25 | 40 MPa RC Beam (25 cm x 25 cm) | Beam | 40MPa | Concrete Rectangular | 250 | 250 | 625 | 6975 | 0.44 | 1066.51 | G300E | 3303296.59 | 25.92 | G300E | 679693.14 | 5.33
1219 | Story5 | B26 | 40 MPa RC Beam (25 cm x 25 cm) | Beam | 40MPa | Concrete Rectangular | 250 | 250 | 625 | 4575 | 0.29 | 699.54 | G300E | 1873462.5 | 14.7 | G300E | 47656.79 | 0.37
1220 | Story5 | B27 | 40 MPa RC Beam (25 cm x 25 cm) | Beam | 40MPa | Concrete Rectangular | 250 | 250 | 625 | 6975 | 0.44 | 1066.51 | G300E | 3310905.68 | 25.98 | G300E | 468540.87 | 3.68
1221 | Story5 | B28 | 40 MPa RC Beam (25 cm x 25 cm) | Beam | 40MPa | Concrete Rectangular | 250 | 250 | 625 | 4575 | 0.29 | 699.54 | G300E | 1864312.5 | 14.63 | G300E | 47656.79 | 0.37
1222 | Story5 | B29 | 40 MPa RC Beam (25 cm x 25 cm) | Beam | 40MPa | Concrete Rectangular | 250 | 250 | 625 | 6975 | 0.44 | 1066.51 | G300E | 4040427.27 | 31.7 | G300E | 620353.33 | 4.87
1223 | Story5 | B3 | 40 MPa RC Beam (25 cm x 25 cm) | Beam | 40MPa | Concrete Rectangular | 250 | 250 | 625 | 4575 | 0.29 | 699.54 | G300E | 2299264.29 | 18.04 | G300E | 421772.52 | 3.31
1224 | Story5 | B30 | 40 MPa RC Beam (25 cm x 25 cm) | Beam | 40MPa | Concrete Rectangular | 250 | 250 | 625 | 4575 | 0.29 | 699.54 | G300E | 1134273.21 | 8.9 | G300E | 805853.57 | 6.32
1225 | Story5 | B31 | 40 MPa RC Beam (25 cm x 25 cm) | Beam | 40MPa | Concrete Rectangular | 250 | 250 | 625 | 4575 | 0.29 | 699.54 | G300E | 1704514.29 | 13.37 | G300E | 803892.86 | 6.31
1226 | Story5 | B32 | 40 MPa RC Beam (25 cm x 25 cm) | Beam | 40MPa | Concrete Rectangular | 250 | 250 | 625 | 6975 | 0.44 | 1066.51 | G300E | 4100031.82 | 32.17 | G300E | 718320.38 | 5.64
1227 | Story5 | B33 | 40 MPa RC Beam (25 cm x 25 cm) | Beam | 40MPa | Concrete Rectangular | 250 | 250 | 625 | 4575 | 0.29 | 699.54 | G300E | 2097964.29 | 16.46 | G300E | 47656.79 | 0.37
1228 | Story5 | B34 | 40 MPa RC Beam (25 cm x 25 cm) | Beam | 40MPa | Concrete Rectangular | 250 | 250 | 625 | 6975 | 0.44 | 1066.51 | G300E | 3415530.68 | 26.8 | G300E | 675254.51 | 5.3
1229 | Story5 | B35 | 40 MPa RC Beam (25 cm x 25 cm) | Beam | 40MPa | Concrete Rectangular | 250 | 250 | 625 | 4575 | 0.29 | 699.54 | G300E | 1995353.57 | 15.66 | G300E | 567926.61 | 4.46
1230 | Story5 | B36 | 40 MPa RC Beam (25 cm x 25 cm) | Beam | 40MPa | Concrete Rectangular | 250 | 250 | 625 | 6975 | 0.44 | 1066.51 | G300E | 2734834.09 | 21.46 | G300E | 702811.3 | 5.51
1231 | Story5 | B37 | 40 MPa RC Beam (25 cm x 25 cm) | Beam | 40MPa | Concrete Rectangular | 250 | 250 | 625 | 4800 | 0.3 | 733.94 | G300E | 2189760 | 17.18 | G300E | 680933.6 | 5.34
1232 | Story5 | B38 | 40 MPa RC Beam (25 cm x 25 cm) | Beam | 40MPa | Concrete Rectangular | 250 | 250 | 625 | 6975 | 0.44 | 1066.51 | G300E | 2523047.73 | 19.8 | G300E | 648675 | 5.09
1233 | Story5 | B39 | 40 MPa RC Beam (25 cm x 25 cm) | Beam | 40MPa | Concrete Rectangular | 250 | 250 | 625 | 4800 | 0.3 | 733.94 | G300E | 1984000 | 15.57 | G300E | 769253.6 | 6.04
1234 | Story5 | B4 | 40 MPa RC Beam (25 cm x 25 cm) | Beam | 40MPa | Concrete Rectangular | 250 | 250 | 625 | 6975 | 0.44 | 1066.51 | G300E | 2693745 | 21.14 | G300E | 619938 | 4.86
1235 | Story5 | B40 | 40 MPa RC Beam (25 cm x 25 cm) | Beam | 40MPa | Concrete Rectangular | 250 | 250 | 625 | 6975 | 0.44 | 1066.51 | G300E | 3301711.36 | 25.91 | G300E | 679693.14 | 5.33
1236 | Story5 | B41 | 40 MPa RC Beam (25 cm x 25 cm) | Beam | 40MPa | Concrete Rectangular | 250 | 250 | 625 | 4575 | 0.29 | 699.54 | G300E | 1682946.43 | 13.21 | G300E | 700574.65 | 5.5
1237 | Story5 | B42 | 40 MPa RC Beam (25 cm x 25 cm) | Beam | 40MPa | Concrete Rectangular | 250 | 250 | 625 | 6975 | 0.44 | 1066.51 | G300E | 3415530.68 | 26.8 | G300E | 362964.73 | 2.85
1238 | Story5 | B43 | 40 MPa RC Beam (25 cm x 25 cm) | Beam | 40MPa | Concrete Rectangular | 250 | 250 | 625 | 4575 | 0.29 | 699.54 | G300E | 1806471.43 | 14.17 | G300E | 47656.79 | 0.37
1239 | Story5 | B44 | 40 MPa RC Beam (25 cm x 25 cm) | Beam | 40MPa | Concrete Rectangular | 250 | 250 | 625 | 6975 | 0.44 | 1066.51 | G300E | 4099714.77 | 32.17 | G300E | 409201.06 | 3.21
1240 | Story5 | B45 | 40 MPa RC Beam (25 cm x 25 cm) | Beam | 40MPa | Concrete Rectangular | 250 | 250 | 625 | 4575 | 0.29 | 699.54 | G300E | 1127410.71 | 8.85 | G300E | 803892.86 | 6.31
1241 | Story5 | B46 | 40 MPa RC Beam (25 cm x 25 cm) | Beam | 40MPa | Concrete Rectangular | 250 | 250 | 625 | 4575 | 0.29 | 699.54 | G300E | 1704514.29 | 13.37 | G300E | 803892.86 | 6.31
1242 | Story5 | B47 | 40 MPa RC Beam (25 cm x 25 cm) | Beam | 40MPa | Concrete Rectangular | 250 | 250 | 625 | 6975 | 0.44 | 1066.51 | G300E | 4089886.36 | 32.09 | G300E | 719271.51 | 5.64
1243 | Story5 | B48 | 40 MPa RC Beam (25 cm x 25 cm) | Beam | 40MPa | Concrete Rectangular | 250 | 250 | 625 | 4575 | 0.29 | 699.54 | G300E | 2090121.43 | 16.4 | G300E | 47656.79 | 0.37
1244 | Story5 | B49 | 40 MPa RC Beam (25 cm x 25 cm) | Beam | 40MPa | Concrete Rectangular | 250 | 250 | 625 | 6975 | 0.44 | 1066.51 | G300E | 3496060.23 | 27.43 | G300E | 699006.76 | 5.48
1245 | Story5 | B5 | 40 MPa RC Beam (25 cm x 25 cm) | Beam | 40MPa | Concrete Rectangular | 250 | 250 | 625 | 4575 | 0.29 | 699.54 | G300E | 2124683.82 | 16.67 | G300E | 270175.28 | 2.12
1246 | Story5 | B50 | 40 MPa RC Beam (25 cm x 25 cm) | Beam | 40MPa | Concrete Rectangular | 250 | 250 | 625 | 4575 | 0.29 | 699.54 | G300E | 1871828.57 | 14.69 | G300E | 652917.86 | 5.12
1247 | Story5 | B51 | 40 MPa RC Beam (25 cm x 25 cm) | Beam | 40MPa | Concrete Rectangular | 250 | 250 | 625 | 7200 | 0.45 | 1100.92 | G300E | 3776243.48 | 29.63 | G300E | 752530.7 | 5.9
1248 | Story5 | B55 | 40 MPa RC Beam (25 cm x 25 cm) | Beam | 40MPa | Concrete Rectangular | 250 | 250 | 625 | 6975 | 0.44 | 1066.51 | G300E | 3651867.39 | 28.65 | G300E | 628028.24 | 4.93
1249 | Story5 | B56 | 40 MPa RC Beam (25 cm x 25 cm) | Beam | 40MPa | Concrete Rectangular | 250 | 250 | 625 | 4575 | 0.29 | 699.54 | G300E | 1634582.14 | 12.83 | G300E | 652917.86 | 5.12
1250 | Story5 | B57 | 40 MPa RC Beam (25 cm x 25 cm) | Beam | 40MPa | Concrete Rectangular | 250 | 250 | 625 | 6975 | 0.44 | 1066.51 | G300E | 3496694.32 | 27.44 | G300E | 386082.89 | 3.03
1251 | Story5 | B58 | 40 MPa RC Beam (25 cm x 25 cm) | Beam | 40MPa | Concrete Rectangular | 250 | 250 | 625 | 4575 | 0.29 | 699.54 | G300E | 1798628.57 | 14.11 | G300E | 156476.44 | 1.23
1252 | Story5 | B59 | 40 MPa RC Beam (25 cm x 25 cm) | Beam | 40MPa | Concrete Rectangular | 250 | 250 | 625 | 6975 | 0.44 | 1066.51 | G300E | 4089569.32 | 32.09 | G300E | 409201.06 | 3.21
1253 | Story5 | B6 | 40 MPa RC Beam (25 cm x 25 cm) | Beam | 40MPa | Concrete Rectangular | 250 | 250 | 625 | 6975 | 0.44 | 1066.51 | G300E | 2579481.82 | 20.24 | G300E | 633456.82 | 4.97
1254 | Story5 | B60 | 40 MPa RC Beam (25 cm x 25 cm) | Beam | 40MPa | Concrete Rectangular | 250 | 250 | 625 | 4575 | 0.29 | 699.54 | G300E | 1127410.71 | 8.85 | G300E | 803892.86 | 6.31
1255 | Story5 | B61 | 40 MPa RC Beam (25 cm x 25 cm) | Beam | 40MPa | Concrete Rectangular | 250 | 250 | 625 | 4575 | 0.29 | 699.54 | G300E | 1704841.07 | 13.38 | G300E | 803892.86 | 6.31
1256 | Story5 | B62 | 40 MPa RC Beam (25 cm x 25 cm) | Beam | 40MPa | Concrete Rectangular | 250 | 250 | 625 | 6975 | 0.44 | 1066.51 | G300E | 4089886.36 | 32.09 | G300E | 719271.51 | 5.64
1257 | Story5 | B63 | 40 MPa RC Beam (25 cm x 25 cm) | Beam | 40MPa | Concrete Rectangular | 250 | 250 | 625 | 4575 | 0.29 | 699.54 | G300E | 2097964.29 | 16.46 | G300E | 47656.79 | 0.37
1258 | Story5 | B64 | 40 MPa RC Beam (25 cm x 25 cm) | Beam | 40MPa | Concrete Rectangular | 250 | 250 | 625 | 6975 | 0.44 | 1066.51 | G300E | 3496694.32 | 27.44 | G300E | 699006.76 | 5.48
1259 | Story5 | B65 | 40 MPa RC Beam (25 cm x 25 cm) | Beam | 40MPa | Concrete Rectangular | 250 | 250 | 625 | 4575 | 0.29 | 699.54 | G300E | 1994373.21 | 15.65 | G300E | 676746.25 | 5.31
1260 | Story5 | B66 | 40 MPa RC Beam (25 cm x 25 cm) | Beam | 40MPa | Concrete Rectangular | 250 | 250 | 625 | 7200 | 0.45 | 1100.92 | G300E | 3774678.26 | 29.62 | G300E | 752530.7 | 5.9
1261 | Story5 | B67 | 40 MPa RC Beam (25 cm x 25 cm) | Beam | 40MPa | Concrete Rectangular | 250 | 250 | 625 | 4575 | 0.29 | 699.54 | G300E | 2162450 | 16.97 | G300E | 733194.84 | 5.75
1262 | Story5 | B69 | 40 MPa RC Beam (25 cm x 25 cm) | Beam | 40MPa | Concrete Rectangular | 250 | 250 | 625 | 4575 | 0.29 | 699.54 | G300E | 2096875 | 16.45 | G300E | 733194.84 | 5.75
1263 | Story5 | B7 | 40 MPa RC Beam (25 cm x 25 cm) | Beam | 40MPa | Concrete Rectangular | 250 | 250 | 625 | 4575 | 0.29 | 699.54 | G300E | 2216260.71 | 17.39 | G300E | 397944.12 | 3.12
1264 | Story5 | B70 | 40 MPa RC Beam (25 cm x 25 cm) | Beam | 40MPa | Concrete Rectangular | 250 | 250 | 625 | 6975 | 0.44 | 1066.51 | G300E | 3657629.35 | 28.7 | G300E | 628028.24 | 4.93
1265 | Story5 | B71 | 40 MPa RC Beam (25 cm x 25 cm) | Beam | 40MPa | Concrete Rectangular | 250 | 250 | 625 | 4575 | 0.29 | 699.54 | G300E | 1682946.43 | 13.21 | G300E | 700574.65 | 5.5
1266 | Story5 | B72 | 40 MPa RC Beam (25 cm x 25 cm) | Beam | 40MPa | Concrete Rectangular | 250 | 250 | 625 | 6975 | 0.44 | 1066.51 | G300E | 3496694.32 | 27.44 | G300E | 386082.89 | 3.03
1267 | Story5 | B73 | 40 MPa RC Beam (25 cm x 25 cm) | Beam | 40MPa | Concrete Rectangular | 250 | 250 | 625 | 4575 | 0.29 | 699.54 | G300E | 1806471.43 | 14.17 | G300E | 265296.08 | 2.08
1268 | Story5 | B74 | 40 MPa RC Beam (25 cm x 25 cm) | Beam | 40MPa | Concrete Rectangular | 250 | 250 | 625 | 6975 | 0.44 | 1066.51 | G300E | 4089569.32 | 32.09 | G300E | 409201.06 | 3.21
1269 | Story5 | B75 | 40 MPa RC Beam (25 cm x 25 cm) | Beam | 40MPa | Concrete Rectangular | 250 | 250 | 625 | 4575 | 0.29 | 699.54 | G300E | 1127410.71 | 8.85 | G300E | 803892.86 | 6.31
1270 | Story5 | B76 | 40 MPa RC Beam (25 cm x 25 cm) | Beam | 40MPa | Concrete Rectangular | 250 | 250 | 625 | 4575 | 0.29 | 699.54 | G300E | 1712030.36 | 13.43 | G300E | 804873.21 | 6.32
1271 | Story5 | B77 | 40 MPa RC Beam (25 cm x 25 cm) | Beam | 40MPa | Concrete Rectangular | 250 | 250 | 625 | 6975 | 0.44 | 1066.51 | G300E | 4099714.77 | 32.17 | G300E | 718320.38 | 5.64
1272 | Story5 | B78 | 40 MPa RC Beam (25 cm x 25 cm) | Beam | 40MPa | Concrete Rectangular | 250 | 250 | 625 | 4575 | 0.29 | 699.54 | G300E | 2152210.71 | 16.89 | G300E | 156476.44 | 1.23
1273 | Story5 | B79 | 40 MPa RC Beam (25 cm x 25 cm) | Beam | 40MPa | Concrete Rectangular | 250 | 250 | 625 | 6975 | 0.44 | 1066.51 | G300E | 3415530.68 | 26.8 | G300E | 675254.51 | 5.3
1274 | Story5 | B8 | 40 MPa RC Beam (25 cm x 25 cm) | Beam | 40MPa | Concrete Rectangular | 250 | 250 | 625 | 6975 | 0.44 | 1066.51 | G300E | 2604211.36 | 20.43 | G300E | 633456.82 | 4.97
1275 | Story5 | B80 | 40 MPa RC Beam (25 cm x 25 cm) | Beam | 40MPa | Concrete Rectangular | 250 | 250 | 625 | 4575 | 0.29 | 699.54 | G300E | 2112996.43 | 16.58 | G300E | 156476.44 | 1.23
1276 | Story5 | B81 | 40 MPa RC Beam (25 cm x 25 cm) | Beam | 40MPa | Concrete Rectangular | 250 | 250 | 625 | 6975 | 0.44 | 1066.51 | G300E | 3302345.45 | 25.91 | G300E | 679693.14 | 5.33
1277 | Story5 | B82 | 40 MPa RC Beam (25 cm x 25 cm) | Beam | 40MPa | Concrete Rectangular | 250 | 250 | 625 | 4575 | 0.29 | 699.54 | G300E | 2130316.07 | 16.72 | G300E | 506763.76 | 3.98
1278 | Story5 | B83 | 40 MPa RC Beam (25 cm x 25 cm) | Beam | 40MPa | Concrete Rectangular | 250 | 250 | 625 | 6975 | 0.44 | 1066.51 | G300E | 2523681.82 | 19.8 | G300E | 653430.68 | 5.13
1279 | Story5 | B84 | 40 MPa RC Beam (25 cm x 25 cm) | Beam | 40MPa | Concrete Rectangular | 250 | 250 | 625 | 4575 | 0.29 | 699.54 | G300E | 2021496.43 | 15.86 | G300E | 397944.12 | 3.12
1280 | Story5 | B85 | 40 MPa RC Beam (25 cm x 25 cm) | Beam | 40MPa | Concrete Rectangular | 250 | 250 | 625 | 6975 | 0.44 | 1066.51 | G300E | 3302028.41 | 25.91 | G300E | 679693.14 | 5.33
1281 | Story5 | B86 | 40 MPa RC Beam (25 cm x 25 cm) | Beam | 40MPa | Concrete Rectangular | 250 | 250 | 625 | 4575 | 0.29 | 699.54 | G300E | 1873462.5 | 14.7 | G300E | 265296.08 | 2.08
1282 | Story5 | B87 | 40 MPa RC Beam (25 cm x 25 cm) | Beam | 40MPa | Concrete Rectangular | 250 | 250 | 625 | 6975 | 0.44 | 1066.51 | G300E | 3415847.73 | 26.8 | G300E | 362964.73 | 2.85
1283 | Story5 | B88 | 40 MPa RC Beam (25 cm x 25 cm) | Beam | 40MPa | Concrete Rectangular | 250 | 250 | 625 | 4575 | 0.29 | 699.54 | G300E | 1864312.5 | 14.63 | G300E | 265296.08 | 2.08
1284 | Story5 | B89 | 40 MPa RC Beam (25 cm x 25 cm) | Beam | 40MPa | Concrete Rectangular | 250 | 250 | 625 | 6975 | 0.44 | 1066.51 | G300E | 4099714.77 | 32.17 | G300E | 409201.06 | 3.21
1285 | Story5 | B9 | 40 MPa RC Beam (25 cm x 25 cm) | Beam | 40MPa | Concrete Rectangular | 250 | 250 | 625 | 4575 | 0.29 | 699.54 | G300E | 2063325 | 16.19 | G300E | 397944.12 | 3.12
1286 | Story5 | B90 | 40 MPa RC Beam (25 cm x 25 cm) | Beam | 40MPa | Concrete Rectangular | 250 | 250 | 625 | 4575 | 0.29 | 699.54 | G300E | 1134273.21 | 8.9 | G300E | 805853.57 | 6.32
1287 | Story5 | B91 | 40 MPa RC Beam (25 cm x 25 cm) | Beam | 40MPa | Concrete Rectangular | 250 | 250 | 625 | 4575 | 0.29 | 699.54 | G300E | 1786864.29 | 14.02 | G300E | 816637.5 | 6.41
1288 | Story5 | B92 | 40 MPa RC Beam (25 cm x 25 cm) | Beam | 40MPa | Concrete Rectangular | 250 | 250 | 625 | 6975 | 0.44 | 1066.51 | G300E | 4040427.27 | 31.7 | G300E | 725929.47 | 5.7
1289 | Story5 | B93 | 40 MPa RC Beam (25 cm x 25 cm) | Beam | 40MPa | Concrete Rectangular | 250 | 250 | 625 | 4575 | 0.29 | 699.54 | G300E | 2295016.07 | 18.01 | G300E | 506763.76 | 3.98
1290 | Story5 | B94 | 40 MPa RC Beam (25 cm x 25 cm) | Beam | 40MPa | Concrete Rectangular | 250 | 250 | 625 | 6975 | 0.44 | 1066.51 | G300E | 3310588.64 | 25.98 | G300E | 679693.14 | 5.33
1291 | Story5 | B95 | 40 MPa RC Beam (25 cm x 25 cm) | Beam | 40MPa | Concrete Rectangular | 250 | 250 | 625 | 4575 | 0.29 | 699.54 | G300E | 2234233.93 | 17.53 | G300E | 421772.52 | 3.31
1292 | Story5 | B96 | 40 MPa RC Beam (25 cm x 25 cm) | Beam | 40MPa | Concrete Rectangular | 250 | 250 | 625 | 6975 | 0.44 | 1066.51 | G300E | 3302979.55 | 25.92 | G300E | 679693.14 | 5.33
1293 | Story5 | B97 | 40 MPa RC Beam (25 cm x 25 cm) | Beam | 40MPa | Concrete Rectangular | 250 | 250 | 625 | 4575 | 0.29 | 699.54 | G300E | 2224430.36 | 17.45 | G300E | 397944.12 | 3.12
1294 | Story5 | B98 | 40 MPa RC Beam (25 cm x 25 cm) | Beam | 40MPa | Concrete Rectangular | 250 | 250 | 625 | 6975 | 0.44 | 1066.51 | G300E | 3259544.32 | 25.58 | G300E | 679693.14 | 5.33
1295 | Story5 | B99 | 40 MPa RC Beam (25 cm x 25 cm) | Beam | 40MPa | Concrete Rectangular | 250 | 250 | 625 | 4575 | 0.29 | 699.54 | G300E | 2063325 | 16.19 | G300E | 397944.12 | 3.12
1296 | Story6 | B1 | 40 MPa RC Beam (25 cm x 25 cm) | Beam | 40MPa | Concrete Rectangular | 250 | 250 | 625 | 4575 | 0.29 | 699.54 | G300E | 1789805.36 | 14.04 | G300E | 813696.43 | 6.38
1297 | Story6 | B10 | 40 MPa RC Beam (25 cm x 25 cm) | Beam | 40MPa | Concrete Rectangular | 250 | 250 | 625 | 6975 | 0.44 | 1066.51 | G300E | 2604528.41 | 20.44 | G300E | 633456.82 | 4.97
1298 | Story6 | B100 | 40 MPa RC Beam (25 cm x 25 cm) | Beam | 40MPa | Concrete Rectangular | 250 | 250 | 625 | 6975 | 0.44 | 1066.51 | G300E | 3288395.45 | 25.8 | G300E | 679693.14 | 5.33
1299 | Story6 | B101 | 40 MPa RC Beam (25 cm x 25 cm) | Beam | 40MPa | Concrete Rectangular | 250 | 250 | 625 | 4575 | 0.29 | 699.54 | G300E | 2030646.43 | 15.93 | G300E | 397944.12 | 3.12
1300 | Story6 | B102 | 40 MPa RC Beam (25 cm x 25 cm) | Beam | 40MPa | Concrete Rectangular | 250 | 250 | 625 | 6975 | 0.44 | 1066.51 | G300E | 3306150 | 25.94 | G300E | 679693.14 | 5.33
1301 | Story6 | B103 | 40 MPa RC Beam (25 cm x 25 cm) | Beam | 40MPa | Concrete Rectangular | 250 | 250 | 625 | 4575 | 0.29 | 699.54 | G300E | 2028032.14 | 15.91 | G300E | 506763.76 | 3.98
1302 | Story6 | B104 | 40 MPa RC Beam (25 cm x 25 cm) | Beam | 40MPa | Concrete Rectangular | 250 | 250 | 625 | 6975 | 0.44 | 1066.51 | G300E | 4020453.41 | 31.55 | G300E | 620353.33 | 4.87
1303 | Story6 | B105 | 40 MPa RC Beam (25 cm x 25 cm) | Beam | 40MPa | Concrete Rectangular | 250 | 250 | 625 | 4575 | 0.29 | 699.54 | G300E | 1156494.64 | 9.07 | G300E | 813696.43 | 6.38
1304 | Story6 | B106 | 40 MPa RC Beam (25 cm x 25 cm) | Beam | 40MPa | Concrete Rectangular | 250 | 250 | 625 | 6975 | 0.44 | 1066.51 | G300E | 3081998.86 | 24.18 | G300E | 923184.05 | 7.24
1305 | Story6 | B107 | 40 MPa RC Beam (25 cm x 25 cm) | Beam | 40MPa | Concrete Rectangular | 250 | 250 | 625 | 6975 | 0.44 | 1066.51 | G300E | 2598821.59 | 20.39 | G300E | 739032.95 | 5.8
1306 | Story6 | B108 | 40 MPa RC Beam (25 cm x 25 cm) | Beam | 40MPa | Concrete Rectangular | 250 | 250 | 625 | 6975 | 0.44 | 1066.51 | G300E | 2604528.41 | 20.44 | G300E | 633456.82 | 4.97
1307 | Story6 | B109 | 40 MPa RC Beam (25 cm x 25 cm) | Beam | 40MPa | Concrete Rectangular | 250 | 250 | 625 | 6975 | 0.44 | 1066.51 | G300E | 2618161.36 | 20.54 | G300E | 633456.82 | 4.97
1308 | Story6 | B11 | 40 MPa RC Beam (25 cm x 25 cm) | Beam | 40MPa | Concrete Rectangular | 250 | 250 | 625 | 4575 | 0.29 | 699.54 | G300E | 2030646.43 | 15.93 | G300E | 397944.12 | 3.12
1309 | Story6 | B110 | 40 MPa RC Beam (25 cm x 25 cm) | Beam | 40MPa | Concrete Rectangular | 250 | 250 | 625 | 6975 | 0.44 | 1066.51 | G300E | 2604211.36 | 20.43 | G300E | 633456.82 | 4.97
1310 | Story6 | B111 | 40 MPa RC Beam (25 cm x 25 cm) | Beam | 40MPa | Concrete Rectangular | 250 | 250 | 625 | 6975 | 0.44 | 1066.51 | G300E | 2598821.59 | 20.39 | G300E | 633456.82 | 4.97
1311 | Story6 | B112 | 40 MPa RC Beam (25 cm x 25 cm) | Beam | 40MPa | Concrete Rectangular | 250 | 250 | 625 | 6975 | 0.44 | 1066.51 | G300E | 3082315.91 | 24.18 | G300E | 785269.28 | 6.16
1312 | Story6 | B12 | 40 MPa RC Beam (25 cm x 25 cm) | Beam | 40MPa | Concrete Rectangular | 250 | 250 | 625 | 6975 | 0.44 | 1066.51 | G300E | 2598821.59 | 20.39 | G300E | 633456.82 | 4.97
1313 | Story6 | B13 | 40 MPa RC Beam (25 cm x 25 cm) | Beam | 40MPa | Concrete Rectangular | 250 | 250 | 625 | 4575 | 0.29 | 699.54 | G300E | 2028032.14 | 15.91 | G300E | 397944.12 | 3.12
1314 | Story6 | B14 | 40 MPa RC Beam (25 cm x 25 cm) | Beam | 40MPa | Concrete Rectangular | 250 | 250 | 625 | 6975 | 0.44 | 1066.51 | G300E | 3081998.86 | 24.18 | G300E | 785269.28 | 6.16
1315 | Story6 | B15 | 40 MPa RC Beam (25 cm x 25 cm) | Beam | 40MPa | Concrete Rectangular | 250 | 250 | 625 | 4575 | 0.29 | 699.54 | G300E | 1156494.64 | 9.07 | G300E | 813696.43 | 6.38
1316 | Story6 | B16 | 40 MPa RC Beam (25 cm x 25 cm) | Beam | 40MPa | Concrete Rectangular | 250 | 250 | 625 | 4575 | 0.29 | 699.54 | G300E | 1712683.93 | 13.44 | G300E | 802912.5 | 6.3
1317 | Story6 | B17 | 40 MPa RC Beam (25 cm x 25 cm) | Beam | 40MPa | Concrete Rectangular | 250 | 250 | 625 | 6975 | 0.44 | 1066.51 | G300E | 4020770.45 | 31.55 | G300E | 725929.47 | 5.7
1318 | Story6 | B18 | 40 MPa RC Beam (25 cm x 25 cm) | Beam | 40MPa | Concrete Rectangular | 250 | 250 | 625 | 4575 | 0.29 | 699.54 | G300E | 2148616.07 | 16.86 | G300E | 47656.79 | 0.37
1319 | Story6 | B19 | 40 MPa RC Beam (25 cm x 25 cm) | Beam | 40MPa | Concrete Rectangular | 250 | 250 | 625 | 6975 | 0.44 | 1066.51 | G300E | 3307735.23 | 25.95 | G300E | 679693.14 | 5.33
1320 | Story6 | B2 | 40 MPa RC Beam (25 cm x 25 cm) | Beam | 40MPa | Concrete Rectangular | 250 | 250 | 625 | 6975 | 0.44 | 1066.51 | G300E | 3084218.18 | 24.2 | G300E | 923184.05 | 7.24
1321 | Story6 | B20 | 40 MPa RC Beam (25 cm x 25 cm) | Beam | 40MPa | Concrete Rectangular | 250 | 250 | 625 | 4575 | 0.29 | 699.54 | G300E | 2131950 | 16.73 | G300E | 47656.79 | 0.37
1322 | Story6 | B21 | 40 MPa RC Beam (25 cm x 25 cm) | Beam | 40MPa | Concrete Rectangular | 250 | 250 | 625 | 6975 | 0.44 | 1066.51 | G300E | 3326203.12 | 26.1 | G300E | 623052.05 | 4.89
1323 | Story6 | B22 | 40 MPa RC Beam (25 cm x 25 cm) | Beam | 40MPa | Concrete Rectangular | 250 | 250 | 625 | 4575 | 0.29 | 699.54 | G300E | 2146655.36 | 16.84 | G300E | 180304.83 | 1.41
1324 | Story6 | B23 | 40 MPa RC Beam (25 cm x 25 cm) | Beam | 40MPa | Concrete Rectangular | 250 | 250 | 625 | 6975 | 0.44 | 1066.51 | G300E | 3233229.55 | 25.37 | G300E | 679693.14 | 5.33
1325 | Story6 | B24 | 40 MPa RC Beam (25 cm x 25 cm) | Beam | 40MPa | Concrete Rectangular | 250 | 250 | 625 | 4575 | 0.29 | 699.54 | G300E | 2047639.29 | 16.07 | G300E | 180304.83 | 1.41
1326 | Story6 | B25 | 40 MPa RC Beam (25 cm x 25 cm) | Beam | 40MPa | Concrete Rectangular | 250 | 250 | 625 | 6975 | 0.44 | 1066.51 | G300E | 3288712.5 | 25.8 | G300E | 679693.14 | 5.33
1327 | Story6 | B26 | 40 MPa RC Beam (25 cm x 25 cm) | Beam | 40MPa | Concrete Rectangular | 250 | 250 | 625 | 4575 | 0.29 | 699.54 | G300E | 1887841.07 | 14.81 | G300E | 47656.79 | 0.37
1328 | Story6 | B27 | 40 MPa RC Beam (25 cm x 25 cm) | Beam | 40MPa | Concrete Rectangular | 250 | 250 | 625 | 6975 | 0.44 | 1066.51 | G300E | 3306150 | 25.94 | G300E | 679693.14 | 5.33
1329 | Story6 | B28 | 40 MPa RC Beam (25 cm x 25 cm) | Beam | 40MPa | Concrete Rectangular | 250 | 250 | 625 | 4575 | 0.29 | 699.54 | G300E | 1871175 | 14.68 | G300E | 47656.79 | 0.37
1330 | Story6 | B29 | 40 MPa RC Beam (25 cm x 25 cm) | Beam | 40MPa | Concrete Rectangular | 250 | 250 | 625 | 6975 | 0.44 | 1066.51 | G300E | 4020453.41 | 31.55 | G300E | 620353.33 | 4.87
1331 | Story6 | B3 | 40 MPa RC Beam (25 cm x 25 cm) | Beam | 40MPa | Concrete Rectangular | 250 | 250 | 625 | 4575 | 0.29 | 699.54 | G300E | 2292075 | 17.98 | G300E | 421772.52 | 3.31
1332 | Story6 | B30 | 40 MPa RC Beam (25 cm x 25 cm) | Beam | 40MPa | Concrete Rectangular | 250 | 250 | 625 | 4575 | 0.29 | 699.54 | G300E | 1138848.21 | 8.94 | G300E | 802912.5 | 6.3
1333 | Story6 | B31 | 40 MPa RC Beam (25 cm x 25 cm) | Beam | 40MPa | Concrete Rectangular | 250 | 250 | 625 | 4575 | 0.29 | 699.54 | G300E | 1702226.79 | 13.36 | G300E | 801932.14 | 6.29
1334 | Story6 | B32 | 40 MPa RC Beam (25 cm x 25 cm) | Beam | 40MPa | Concrete Rectangular | 250 | 250 | 625 | 6975 | 0.44 | 1066.51 | G300E | 4103202.27 | 32.2 | G300E | 722124.92 | 5.67
1335 | Story6 | B33 | 40 MPa RC Beam (25 cm x 25 cm) | Beam | 40MPa | Concrete Rectangular | 250 | 250 | 625 | 4575 | 0.29 | 699.54 | G300E | 2087507.14 | 16.38 | G300E | 47656.79 | 0.37
1336 | Story6 | B34 | 40 MPa RC Beam (25 cm x 25 cm) | Beam | 40MPa | Concrete Rectangular | 250 | 250 | 625 | 6975 | 0.44 | 1066.51 | G300E | 3438992.05 | 26.98 | G300E | 677790.87 | 5.32
1337 | Story6 | B35 | 40 MPa RC Beam (25 cm x 25 cm) | Beam | 40MPa | Concrete Rectangular | 250 | 250 | 625 | 4575 | 0.29 | 699.54 | G300E | 1984242.86 | 15.57 | G300E | 676746.25 | 5.31
1338 | Story6 | B36 | 40 MPa RC Beam (25 cm x 25 cm) | Beam | 40MPa | Concrete Rectangular | 250 | 250 | 625 | 6975 | 0.44 | 1066.51 | G300E | 2718664.77 | 21.33 | G300E | 702811.3 | 5.51
1339 | Story6 | B37 | 40 MPa RC Beam (25 cm x 25 cm) | Beam | 40MPa | Concrete Rectangular | 250 | 250 | 625 | 4800 | 0.3 | 733.94 | G300E | 2321280 | 18.21 | G300E | 693413.6 | 5.44
1340 | Story6 | B38 | 40 MPa RC Beam (25 cm x 25 cm) | Beam | 40MPa | Concrete Rectangular | 250 | 250 | 625 | 6975 | 0.44 | 1066.51 | G300E | 2474856.82 | 19.42 | G300E | 669600 | 5.25
1341 | Story6 | B39 | 40 MPa RC Beam (25 cm x 25 cm) | Beam | 40MPa | Concrete Rectangular | 250 | 250 | 625 | 4800 | 0.3 | 733.94 | G300E | 2057600 | 16.14 | G300E | 770533.6 | 6.05
1342 | Story6 | B4 | 40 MPa RC Beam (25 cm x 25 cm) | Beam | 40MPa | Concrete Rectangular | 250 | 250 | 625 | 6975 | 0.44 | 1066.51 | G300E | 2707974 | 21.25 | G300E | 619938 | 4.86
1343 | Story6 | B40 | 40 MPa RC Beam (25 cm x 25 cm) | Beam | 40MPa | Concrete Rectangular | 250 | 250 | 625 | 6975 | 0.44 | 1066.51 | G300E | 3275713.64 | 25.7 | G300E | 679693.14 | 5.33
1344 | Story6 | B41 | 40 MPa RC Beam (25 cm x 25 cm) | Beam | 40MPa | Concrete Rectangular | 250 | 250 | 625 | 4575 | 0.29 | 699.54 | G300E | 1675430.36 | 13.15 | G300E | 700574.65 | 5.5
1345 | Story6 | B42 | 40 MPa RC Beam (25 cm x 25 cm) | Beam | 40MPa | Concrete Rectangular | 250 | 250 | 625 | 6975 | 0.44 | 1066.51 | G300E | 3439309.09 | 26.99 | G300E | 362964.73 | 2.85
1346 | Story6 | B43 | 40 MPa RC Beam (25 cm x 25 cm) | Beam | 40MPa | Concrete Rectangular | 250 | 250 | 625 | 4575 | 0.29 | 699.54 | G300E | 1805817.86 | 14.17 | G300E | 47656.79 | 0.37
1347 | Story6 | B44 | 40 MPa RC Beam (25 cm x 25 cm) | Beam | 40MPa | Concrete Rectangular | 250 | 250 | 625 | 6975 | 0.44 | 1066.51 | G300E | 4102885.23 | 32.19 | G300E | 409201.06 | 3.21
1348 | Story6 | B45 | 40 MPa RC Beam (25 cm x 25 cm) | Beam | 40MPa | Concrete Rectangular | 250 | 250 | 625 | 4575 | 0.29 | 699.54 | G300E | 1128717.86 | 8.86 | G300E | 801932.14 | 6.29
1349 | Story6 | B46 | 40 MPa RC Beam (25 cm x 25 cm) | Beam | 40MPa | Concrete Rectangular | 250 | 250 | 625 | 4575 | 0.29 | 699.54 | G300E | 1701573.21 | 13.35 | G300E | 801932.14 | 6.29
1350 | Story6 | B47 | 40 MPa RC Beam (25 cm x 25 cm) | Beam | 40MPa | Concrete Rectangular | 250 | 250 | 625 | 6975 | 0.44 | 1066.51 | G300E | 4091471.59 | 32.1 | G300E | 722124.92 | 5.67
1351 | Story6 | B48 | 40 MPa RC Beam (25 cm x 25 cm) | Beam | 40MPa | Concrete Rectangular | 250 | 250 | 625 | 4575 | 0.29 | 699.54 | G300E | 2079010.71 | 16.31 | G300E | 47656.79 | 0.37
1352 | Story6 | B49 | 40 MPa RC Beam (25 cm x 25 cm) | Beam | 40MPa | Concrete Rectangular | 250 | 250 | 625 | 6975 | 0.44 | 1066.51 | G300E | 3526496.59 | 27.67 | G300E | 700909.03 | 5.5
1353 | Story6 | B5 | 40 MPa RC Beam (25 cm x 25 cm) | Beam | 40MPa | Concrete Rectangular | 250 | 250 | 625 | 4575 | 0.29 | 699.54 | G300E | 2126029.41 | 16.68 | G300E | 271513.47 | 2.13
1354 | Story6 | B50 | 40 MPa RC Beam (25 cm x 25 cm) | Beam | 40MPa | Concrete Rectangular | 250 | 250 | 625 | 4575 | 0.29 | 699.54 | G300E | 1847646.43 | 14.5 | G300E | 652917.86 | 5.12
1355 | Story6 | B51 | 40 MPa RC Beam (25 cm x 25 cm) | Beam | 40MPa | Concrete Rectangular | 250 | 250 | 625 | 7200 | 0.45 | 1100.92 | G300E | 3826330.43 | 30.02 | G300E | 775357.04 | 6.08
1356 | Story6 | B55 | 40 MPa RC Beam (25 cm x 25 cm) | Beam | 40MPa | Concrete Rectangular | 250 | 250 | 625 | 6975 | 0.44 | 1066.51 | G300E | 3700692.39 | 29.04 | G300E | 751127.14 | 5.89
1357 | Story6 | B56 | 40 MPa RC Beam (25 cm x 25 cm) | Beam | 40MPa | Concrete Rectangular | 250 | 250 | 625 | 4575 | 0.29 | 699.54 | G300E | 1615628.57 | 12.68 | G300E | 652917.86 | 5.12
1358 | Story6 | B57 | 40 MPa RC Beam (25 cm x 25 cm) | Beam | 40MPa | Concrete Rectangular | 250 | 250 | 625 | 6975 | 0.44 | 1066.51 | G300E | 3527764.77 | 27.68 | G300E | 280506.76 | 2.2
1359 | Story6 | B58 | 40 MPa RC Beam (25 cm x 25 cm) | Beam | 40MPa | Concrete Rectangular | 250 | 250 | 625 | 4575 | 0.29 | 699.54 | G300E | 1796667.86 | 14.1 | G300E | 47656.79 | 0.37
1360 | Story6 | B59 | 40 MPa RC Beam (25 cm x 25 cm) | Beam | 40MPa | Concrete Rectangular | 250 | 250 | 625 | 6975 | 0.44 | 1066.51 | G300E | 4091788.64 | 32.11 | G300E | 409201.06 | 3.21
1361 | Story6 | B6 | 40 MPa RC Beam (25 cm x 25 cm) | Beam | 40MPa | Concrete Rectangular | 250 | 250 | 625 | 6975 | 0.44 | 1066.51 | G300E | 2590578.41 | 20.33 | G300E | 633456.82 | 4.97
1362 | Story6 | B60 | 40 MPa RC Beam (25 cm x 25 cm) | Beam | 40MPa | Concrete Rectangular | 250 | 250 | 625 | 4575 | 0.29 | 699.54 | G300E | 1128717.86 | 8.86 | G300E | 801932.14 | 6.29
1363 | Story6 | B61 | 40 MPa RC Beam (25 cm x 25 cm) | Beam | 40MPa | Concrete Rectangular | 250 | 250 | 625 | 4575 | 0.29 | 699.54 | G300E | 1701900 | 13.35 | G300E | 801932.14 | 6.29
1364 | Story6 | B62 | 40 MPa RC Beam (25 cm x 25 cm) | Beam | 40MPa | Concrete Rectangular | 250 | 250 | 625 | 6975 | 0.44 | 1066.51 | G300E | 4091471.59 | 32.1 | G300E | 722124.92 | 5.67
1365 | Story6 | B63 | 40 MPa RC Beam (25 cm x 25 cm) | Beam | 40MPa | Concrete Rectangular | 250 | 250 | 625 | 4575 | 0.29 | 699.54 | G300E | 2087833.93 | 16.38 | G300E | 47656.79 | 0.37
1366 | Story6 | B64 | 40 MPa RC Beam (25 cm x 25 cm) | Beam | 40MPa | Concrete Rectangular | 250 | 250 | 625 | 6975 | 0.44 | 1066.51 | G300E | 3527764.77 | 27.68 | G300E | 700909.03 | 5.5
1367 | Story6 | B65 | 40 MPa RC Beam (25 cm x 25 cm) | Beam | 40MPa | Concrete Rectangular | 250 | 250 | 625 | 4575 | 0.29 | 699.54 | G300E | 1982935.71 | 15.56 | G300E | 676746.25 | 5.31
1368 | Story6 | B66 | 40 MPa RC Beam (25 cm x 25 cm) | Beam | 40MPa | Concrete Rectangular | 250 | 250 | 625 | 7200 | 0.45 | 1100.92 | G300E | 3824452.17 | 30.01 | G300E | 775357.04 | 6.08
1369 | Story6 | B67 | 40 MPa RC Beam (25 cm x 25 cm) | Beam | 40MPa | Concrete Rectangular | 250 | 250 | 625 | 4575 | 0.29 | 699.54 | G300E | 2284755 | 17.93 | G300E | 738074.84 | 5.79
1370 | Story6 | B69 | 40 MPa RC Beam (25 cm x 25 cm) | Beam | 40MPa | Concrete Rectangular | 250 | 250 | 625 | 4575 | 0.29 | 699.54 | G300E | 2158790 | 16.94 | G300E | 738074.84 | 5.79
1371 | Story6 | B7 | 40 MPa RC Beam (25 cm x 25 cm) | Beam | 40MPa | Concrete Rectangular | 250 | 250 | 625 | 4575 | 0.29 | 699.54 | G300E | 2228678.57 | 17.49 | G300E | 397944.12 | 3.12
1372 | Story6 | B70 | 40 MPa RC Beam (25 cm x 25 cm) | Beam | 40MPa | Concrete Rectangular | 250 | 250 | 625 | 6975 | 0.44 | 1066.51 | G300E | 3704331.52 | 29.07 | G300E | 751127.14 | 5.89
1373 | Story6 | B71 | 40 MPa RC Beam (25 cm x 25 cm) | Beam | 40MPa | Concrete Rectangular | 250 | 250 | 625 | 4575 | 0.29 | 699.54 | G300E | 1675757.14 | 13.15 | G300E | 700574.65 | 5.5
1374 | Story6 | B72 | 40 MPa RC Beam (25 cm x 25 cm) | Beam | 40MPa | Concrete Rectangular | 250 | 250 | 625 | 6975 | 0.44 | 1066.51 | G300E | 3527764.77 | 27.68 | G300E | 280506.76 | 2.2
1375 | Story6 | B73 | 40 MPa RC Beam (25 cm x 25 cm) | Beam | 40MPa | Concrete Rectangular | 250 | 250 | 625 | 4575 | 0.29 | 699.54 | G300E | 1805817.86 | 14.17 | G300E | 265296.08 | 2.08
1376 | Story6 | B74 | 40 MPa RC Beam (25 cm x 25 cm) | Beam | 40MPa | Concrete Rectangular | 250 | 250 | 625 | 6975 | 0.44 | 1066.51 | G300E | 4091788.64 | 32.11 | G300E | 409201.06 | 3.21
1377 | Story6 | B75 | 40 MPa RC Beam (25 cm x 25 cm) | Beam | 40MPa | Concrete Rectangular | 250 | 250 | 625 | 4575 | 0.29 | 699.54 | G300E | 1129044.64 | 8.86 | G300E | 801932.14 | 6.29
1378 | Story6 | B76 | 40 MPa RC Beam (25 cm x 25 cm) | Beam | 40MPa | Concrete Rectangular | 250 | 250 | 625 | 4575 | 0.29 | 699.54 | G300E | 1712683.93 | 13.44 | G300E | 802912.5 | 6.3
1379 | Story6 | B77 | 40 MPa RC Beam (25 cm x 25 cm) | Beam | 40MPa | Concrete Rectangular | 250 | 250 | 625 | 6975 | 0.44 | 1066.51 | G300E | 4103202.27 | 32.2 | G300E | 722124.92 | 5.67
1380 | Story6 | B78 | 40 MPa RC Beam (25 cm x 25 cm) | Beam | 40MPa | Concrete Rectangular | 250 | 250 | 625 | 4575 | 0.29 | 699.54 | G300E | 2148942.86 | 16.86 | G300E | 265296.08 | 2.08
1381 | Story6 | B79 | 40 MPa RC Beam (25 cm x 25 cm) | Beam | 40MPa | Concrete Rectangular | 250 | 250 | 625 | 6975 | 0.44 | 1066.51 | G300E | 3438992.05 | 26.98 | G300E | 677790.87 | 5.32
1382 | Story6 | B8 | 40 MPa RC Beam (25 cm x 25 cm) | Beam | 40MPa | Concrete Rectangular | 250 | 250 | 625 | 6975 | 0.44 | 1066.51 | G300E | 2616893.18 | 20.53 | G300E | 633456.82 | 4.97
1383 | Story6 | B80 | 40 MPa RC Beam (25 cm x 25 cm) | Beam | 40MPa | Concrete Rectangular | 250 | 250 | 625 | 4575 | 0.29 | 699.54 | G300E | 2122146.43 | 16.65 | G300E | 156476.44 | 1.23
1384 | Story6 | B81 | 40 MPa RC Beam (25 cm x 25 cm) | Beam | 40MPa | Concrete Rectangular | 250 | 250 | 625 | 6975 | 0.44 | 1066.51 | G300E | 3276347.73 | 25.71 | G300E | 679693.14 | 5.33
1385 | Story6 | B82 | 40 MPa RC Beam (25 cm x 25 cm) | Beam | 40MPa | Concrete Rectangular | 250 | 250 | 625 | 4575 | 0.29 | 699.54 | G300E | 2153844.64 | 16.9 | G300E | 397944.12 | 3.12
1386 | Story6 | B83 | 40 MPa RC Beam (25 cm x 25 cm) | Beam | 40MPa | Concrete Rectangular | 250 | 250 | 625 | 6975 | 0.44 | 1066.51 | G300E | 2476125 | 19.43 | G300E | 674355.68 | 5.29
1387 | Story6 | B84 | 40 MPa RC Beam (25 cm x 25 cm) | Beam | 40MPa | Concrete Rectangular | 250 | 250 | 625 | 4575 | 0.29 | 699.54 | G300E | 2048619.64 | 16.07 | G300E | 397944.12 | 3.12
1388 | Story6 | B85 | 40 MPa RC Beam (25 cm x 25 cm) | Beam | 40MPa | Concrete Rectangular | 250 | 250 | 625 | 6975 | 0.44 | 1066.51 | G300E | 3276347.73 | 25.71 | G300E | 679693.14 | 5.33
1389 | Story6 | B86 | 40 MPa RC Beam (25 cm x 25 cm) | Beam | 40MPa | Concrete Rectangular | 250 | 250 | 625 | 4575 | 0.29 | 699.54 | G300E | 1887841.07 | 14.81 | G300E | 265296.08 | 2.08
1390 | Story6 | B87 | 40 MPa RC Beam (25 cm x 25 cm) | Beam | 40MPa | Concrete Rectangular | 250 | 250 | 625 | 6975 | 0.44 | 1066.51 | G300E | 3439309.09 | 26.99 | G300E | 362964.73 | 2.85
1391 | Story6 | B88 | 40 MPa RC Beam (25 cm x 25 cm) | Beam | 40MPa | Concrete Rectangular | 250 | 250 | 625 | 4575 | 0.29 | 699.54 | G300E | 1871175 | 14.68 | G300E | 265296.08 | 2.08
1392 | Story6 | B89 | 40 MPa RC Beam (25 cm x 25 cm) | Beam | 40MPa | Concrete Rectangular | 250 | 250 | 625 | 6975 | 0.44 | 1066.51 | G300E | 4102885.23 | 32.19 | G300E | 409201.06 | 3.21
1393 | Story6 | B9 | 40 MPa RC Beam (25 cm x 25 cm) | Beam | 40MPa | Concrete Rectangular | 250 | 250 | 625 | 4575 | 0.29 | 699.54 | G300E | 2077703.57 | 16.3 | G300E | 397944.12 | 3.12
1394 | Story6 | B90 | 40 MPa RC Beam (25 cm x 25 cm) | Beam | 40MPa | Concrete Rectangular | 250 | 250 | 625 | 4575 | 0.29 | 699.54 | G300E | 1138848.21 | 8.94 | G300E | 802912.5 | 6.3
1395 | Story6 | B91 | 40 MPa RC Beam (25 cm x 25 cm) | Beam | 40MPa | Concrete Rectangular | 250 | 250 | 625 | 4575 | 0.29 | 699.54 | G300E | 1789805.36 | 14.04 | G300E | 813696.43 | 6.38
1396 | Story6 | B92 | 40 MPa RC Beam (25 cm x 25 cm) | Beam | 40MPa | Concrete Rectangular | 250 | 250 | 625 | 6975 | 0.44 | 1066.51 | G300E | 4020453.41 | 31.55 | G300E | 725929.47 | 5.7
1397 | Story6 | B93 | 40 MPa RC Beam (25 cm x 25 cm) | Beam | 40MPa | Concrete Rectangular | 250 | 250 | 625 | 4575 | 0.29 | 699.54 | G300E | 2288153.57 | 17.95 | G300E | 530592.16 | 4.16
1398 | Story6 | B94 | 40 MPa RC Beam (25 cm x 25 cm) | Beam | 40MPa | Concrete Rectangular | 250 | 250 | 625 | 6975 | 0.44 | 1066.51 | G300E | 3306150 | 25.94 | G300E | 679693.14 | 5.33
1399 | Story6 | B95 | 40 MPa RC Beam (25 cm x 25 cm) | Beam | 40MPa | Concrete Rectangular | 250 | 250 | 625 | 4575 | 0.29 | 699.54 | G300E | 2239789.29 | 17.57 | G300E | 421772.52 | 3.31
1400 | Story6 | B96 | 40 MPa RC Beam (25 cm x 25 cm) | Beam | 40MPa | Concrete Rectangular | 250 | 250 | 625 | 6975 | 0.44 | 1066.51 | G300E | 3288395.45 | 25.8 | G300E | 679693.14 | 5.33
1401 | Story6 | B97 | 40 MPa RC Beam (25 cm x 25 cm) | Beam | 40MPa | Concrete Rectangular | 250 | 250 | 625 | 4575 | 0.29 | 699.54 | G300E | 2236521.43 | 17.55 | G300E | 397944.12 | 3.12
1402 | Story6 | B98 | 40 MPa RC Beam (25 cm x 25 cm) | Beam | 40MPa | Concrete Rectangular | 250 | 250 | 625 | 6975 | 0.44 | 1066.51 | G300E | 3235765.91 | 25.39 | G300E | 679693.14 | 5.33
1403 | Story6 | B99 | 40 MPa RC Beam (25 cm x 25 cm) | Beam | 40MPa | Concrete Rectangular | 250 | 250 | 625 | 4575 | 0.29 | 699.54 | G300E | 2077376.79 | 16.3 | G300E | 397944.12 | 3.12
1404 | Story7 | B1 | 40 MPa RC Beam (25 cm x 25 cm) | Beam | 40MPa | Concrete Rectangular | 250 | 250 | 625 | 4600 | 0.29 | 703.36 | G300E | 1817000 | 14.26 | G300E | 812228.57 | 6.37
1405 | Story7 | B10 | 40 MPa RC Beam (25 cm x 25 cm) | Beam | 40MPa | Concrete Rectangular | 250 | 250 | 625 | 7000 | 0.44 | 1070.34 | G300E | 2655545.45 | 20.84 | G300E | 635727.27 | 4.99
1406 | Story7 | B100 | 40 MPa RC Beam (25 cm x 25 cm) | Beam | 40MPa | Concrete Rectangular | 250 | 250 | 625 | 7000 | 0.44 | 1070.34 | G300E | 3335818.18 | 26.17 | G300E | 682129.32 | 5.35
1407 | Story7 | B101 | 40 MPa RC Beam (25 cm x 25 cm) | Beam | 40MPa | Concrete Rectangular | 250 | 250 | 625 | 4600 | 0.29 | 703.36 | G300E | 2090700 | 16.4 | G300E | 400118.68 | 3.14
1408 | Story7 | B102 | 40 MPa RC Beam (25 cm x 25 cm) | Beam | 40MPa | Concrete Rectangular | 250 | 250 | 625 | 7000 | 0.44 | 1070.34 | G300E | 3367000 | 26.42 | G300E | 682129.32 | 5.35
1409 | Story7 | B103 | 40 MPa RC Beam (25 cm x 25 cm) | Beam | 40MPa | Concrete Rectangular | 250 | 250 | 625 | 4600 | 0.29 | 703.36 | G300E | 2080185.71 | 16.32 | G300E | 400118.68 | 3.14
1410 | Story7 | B104 | 40 MPa RC Beam (25 cm x 25 cm) | Beam | 40MPa | Concrete Rectangular | 250 | 250 | 625 | 7000 | 0.44 | 1070.34 | G300E | 4084181.82 | 32.05 | G300E | 622576.82 | 4.88
1411 | Story7 | B105 | 40 MPa RC Beam (25 cm x 25 cm) | Beam | 40MPa | Concrete Rectangular | 250 | 250 | 625 | 4600 | 0.29 | 703.36 | G300E | 1182200 | 9.28 | G300E | 812228.57 | 6.37
1412 | Story7 | B106 | 40 MPa RC Beam (25 cm x 25 cm) | Beam | 40MPa | Concrete Rectangular | 250 | 250 | 625 | 7000 | 0.44 | 1070.34 | G300E | 3153818.18 | 24.75 | G300E | 926492.95 | 7.27
1413 | Story7 | B107 | 40 MPa RC Beam (25 cm x 25 cm) | Beam | 40MPa | Concrete Rectangular | 250 | 250 | 625 | 7000 | 0.44 | 1070.34 | G300E | 2652681.82 | 20.81 | G300E | 741681.82 | 5.82
1414 | Story7 | B108 | 40 MPa RC Beam (25 cm x 25 cm) | Beam | 40MPa | Concrete Rectangular | 250 | 250 | 625 | 7000 | 0.44 | 1070.34 | G300E | 2654909.09 | 20.83 | G300E | 741681.82 | 5.82
1415 | Story7 | B109 | 40 MPa RC Beam (25 cm x 25 cm) | Beam | 40MPa | Concrete Rectangular | 250 | 250 | 625 | 7000 | 0.44 | 1070.34 | G300E | 2671454.55 | 20.96 | G300E | 635727.27 | 4.99
1416 | Story7 | B11 | 40 MPa RC Beam (25 cm x 25 cm) | Beam | 40MPa | Concrete Rectangular | 250 | 250 | 625 | 4600 | 0.29 | 703.36 | G300E | 2090700 | 16.4 | G300E | 400118.68 | 3.14
1417 | Story7 | B110 | 40 MPa RC Beam (25 cm x 25 cm) | Beam | 40MPa | Concrete Rectangular | 250 | 250 | 625 | 7000 | 0.44 | 1070.34 | G300E | 2654909.09 | 20.83 | G300E | 635727.27 | 4.99
1418 | Story7 | B111 | 40 MPa RC Beam (25 cm x 25 cm) | Beam | 40MPa | Concrete Rectangular | 250 | 250 | 625 | 7000 | 0.44 | 1070.34 | G300E | 2652363.64 | 20.81 | G300E | 635727.27 | 4.99
1419 | Story7 | B112 | 40 MPa RC Beam (25 cm x 25 cm) | Beam | 40MPa | Concrete Rectangular | 250 | 250 | 625 | 7000 | 0.44 | 1070.34 | G300E | 3154454.55 | 24.75 | G300E | 788083.86 | 6.18
1420 | Story7 | B12 | 40 MPa RC Beam (25 cm x 25 cm) | Beam | 40MPa | Concrete Rectangular | 250 | 250 | 625 | 7000 | 0.44 | 1070.34 | G300E | 2652681.82 | 20.81 | G300E | 635727.27 | 4.99
1421 | Story7 | B13 | 40 MPa RC Beam (25 cm x 25 cm) | Beam | 40MPa | Concrete Rectangular | 250 | 250 | 625 | 4600 | 0.29 | 703.36 | G300E | 2080185.71 | 16.32 | G300E | 400118.68 | 3.14
1422 | Story7 | B14 | 40 MPa RC Beam (25 cm x 25 cm) | Beam | 40MPa | Concrete Rectangular | 250 | 250 | 625 | 7000 | 0.44 | 1070.34 | G300E | 3154136.36 | 24.75 | G300E | 788083.86 | 6.18
1423 | Story7 | B15 | 40 MPa RC Beam (25 cm x 25 cm) | Beam | 40MPa | Concrete Rectangular | 250 | 250 | 625 | 4600 | 0.29 | 703.36 | G300E | 1182200 | 9.28 | G300E | 812228.57 | 6.37
1424 | Story7 | B16 | 40 MPa RC Beam (25 cm x 25 cm) | Beam | 40MPa | Concrete Rectangular | 250 | 250 | 625 | 4600 | 0.29 | 703.36 | G300E | 1734528.57 | 13.61 | G300E | 800400 | 6.28
1425 | Story7 | B17 | 40 MPa RC Beam (25 cm x 25 cm) | Beam | 40MPa | Concrete Rectangular | 250 | 250 | 625 | 7000 | 0.44 | 1070.34 | G300E | 4084818.18 | 32.05 | G300E | 728531.36 | 5.72
1426 | Story7 | B18 | 40 MPa RC Beam (25 cm x 25 cm) | Beam | 40MPa | Concrete Rectangular | 250 | 250 | 625 | 4600 | 0.29 | 703.36 | G300E | 2189271.43 | 17.18 | G300E | 47917.21 | 0.38
1427 | Story7 | B19 | 40 MPa RC Beam (25 cm x 25 cm) | Beam | 40MPa | Concrete Rectangular | 250 | 250 | 625 | 7000 | 0.44 | 1070.34 | G300E | 3371136.36 | 26.45 | G300E | 682129.32 | 5.35
1428 | Story7 | B2 | 40 MPa RC Beam (25 cm x 25 cm) | Beam | 40MPa | Concrete Rectangular | 250 | 250 | 625 | 7000 | 0.44 | 1070.34 | G300E | 3154772.73 | 24.75 | G300E | 926492.95 | 7.27
1429 | Story7 | B20 | 40 MPa RC Beam (25 cm x 25 cm) | Beam | 40MPa | Concrete Rectangular | 250 | 250 | 625 | 4600 | 0.29 | 703.36 | G300E | 2184671.43 | 17.14 | G300E | 47917.21 | 0.38
1430 | Story7 | B21 | 40 MPa RC Beam (25 cm x 25 cm) | Beam | 40MPa | Concrete Rectangular | 250 | 250 | 625 | 7000 | 0.44 | 1070.34 | G300E | 3373708.33 | 26.47 | G300E | 625285.21 | 4.91
1431 | Story7 | B22 | 40 MPa RC Beam (25 cm x 25 cm) | Beam | 40MPa | Concrete Rectangular | 250 | 250 | 625 | 4600 | 0.29 | 703.36 | G300E | 2211942.86 | 17.36 | G300E | 181290.11 | 1.42
1432 | Story7 | B23 | 40 MPa RC Beam (25 cm x 25 cm) | Beam | 40MPa | Concrete Rectangular | 250 | 250 | 625 | 7000 | 0.44 | 1070.34 | G300E | 3270590.91 | 25.66 | G300E | 682129.32 | 5.35
1433 | Story7 | B24 | 40 MPa RC Beam (25 cm x 25 cm) | Beam | 40MPa | Concrete Rectangular | 250 | 250 | 625 | 4600 | 0.29 | 703.36 | G300E | 2116328.57 | 16.61 | G300E | 181290.11 | 1.42
1434 | Story7 | B25 | 40 MPa RC Beam (25 cm x 25 cm) | Beam | 40MPa | Concrete Rectangular | 250 | 250 | 625 | 7000 | 0.44 | 1070.34 | G300E | 3335500 | 26.17 | G300E | 682129.32 | 5.35
1435 | Story7 | B26 | 40 MPa RC Beam (25 cm x 25 cm) | Beam | 40MPa | Concrete Rectangular | 250 | 250 | 625 | 4600 | 0.29 | 703.36 | G300E | 1945142.86 | 15.26 | G300E | 47917.21 | 0.38
1436 | Story7 | B27 | 40 MPa RC Beam (25 cm x 25 cm) | Beam | 40MPa | Concrete Rectangular | 250 | 250 | 625 | 7000 | 0.44 | 1070.34 | G300E | 3367000 | 26.42 | G300E | 682129.32 | 5.35
1437 | Story7 | B28 | 40 MPa RC Beam (25 cm x 25 cm) | Beam | 40MPa | Concrete Rectangular | 250 | 250 | 625 | 4600 | 0.29 | 703.36 | G300E | 1921814.29 | 15.08 | G300E | 47917.21 | 0.38
1438 | Story7 | B29 | 40 MPa RC Beam (25 cm x 25 cm) | Beam | 40MPa | Concrete Rectangular | 250 | 250 | 625 | 7000 | 0.44 | 1070.34 | G300E | 4084181.82 | 32.05 | G300E | 622576.82 | 4.88
1439 | Story7 | B3 | 40 MPa RC Beam (25 cm x 25 cm) | Beam | 40MPa | Concrete Rectangular | 250 | 250 | 625 | 4600 | 0.29 | 703.36 | G300E | 2334828.57 | 18.32 | G300E | 424077.29 | 3.33
1440 | Story7 | B30 | 40 MPa RC Beam (25 cm x 25 cm) | Beam | 40MPa | Concrete Rectangular | 250 | 250 | 625 | 4600 | 0.29 | 703.36 | G300E | 1159200 | 9.1 | G300E | 800400 | 6.28
1441 | Story7 | B31 | 40 MPa RC Beam (25 cm x 25 cm) | Beam | 40MPa | Concrete Rectangular | 250 | 250 | 625 | 4600 | 0.29 | 703.36 | G300E | 1718100 | 13.48 | G300E | 800400 | 6.28
1442 | Story7 | B32 | 40 MPa RC Beam (25 cm x 25 cm) | Beam | 40MPa | Concrete Rectangular | 250 | 250 | 625 | 7000 | 0.44 | 1070.34 | G300E | 4195545.45 | 32.92 | G300E | 728531.36 | 5.72
1443 | Story7 | B33 | 40 MPa RC Beam (25 cm x 25 cm) | Beam | 40MPa | Concrete Rectangular | 250 | 250 | 625 | 4600 | 0.29 | 703.36 | G300E | 2119942.86 | 16.63 | G300E | 47917.21 | 0.38
1444 | Story7 | B34 | 40 MPa RC Beam (25 cm x 25 cm) | Beam | 40MPa | Concrete Rectangular | 250 | 250 | 625 | 7000 | 0.44 | 1070.34 | G300E | 3533727.27 | 27.73 | G300E | 682129.32 | 5.35
1445 | Story7 | B35 | 40 MPa RC Beam (25 cm x 25 cm) | Beam | 40MPa | Concrete Rectangular | 250 | 250 | 625 | 4600 | 0.29 | 703.36 | G300E | 1941857.14 | 15.24 | G300E | 656485.71 | 5.15
1446 | Story7 | B36 | 40 MPa RC Beam (25 cm x 25 cm) | Beam | 40MPa | Concrete Rectangular | 250 | 250 | 625 | 7000 | 0.44 | 1070.34 | G300E | 2805090.91 | 22.01 | G300E | 682129.32 | 5.35
1447 | Story7 | B37 | 40 MPa RC Beam (25 cm x 25 cm) | Beam | 40MPa | Concrete Rectangular | 250 | 250 | 625 | 4800 | 0.3 | 733.94 | G300E | 2201920 | 17.28 | G300E | 706853.6 | 5.55
1448 | Story7 | B38 | 40 MPa RC Beam (25 cm x 25 cm) | Beam | 40MPa | Concrete Rectangular | 250 | 250 | 625 | 7000 | 0.44 | 1070.34 | G300E | 2465272.73 | 19.34 | G300E | 682500 | 5.36
1449 | Story7 | B39 | 40 MPa RC Beam (25 cm x 25 cm) | Beam | 40MPa | Concrete Rectangular | 250 | 250 | 625 | 4800 | 0.3 | 733.94 | G300E | 2135040 | 16.75 | G300E | 811787.2 | 6.37
1450 | Story7 | B4 | 40 MPa RC Beam (25 cm x 25 cm) | Beam | 40MPa | Concrete Rectangular | 250 | 250 | 625 | 7000 | 0.44 | 1070.34 | G300E | 2759400 | 21.65 | G300E | 620480 | 4.87
1451 | Story7 | B40 | 40 MPa RC Beam (25 cm x 25 cm) | Beam | 40MPa | Concrete Rectangular | 250 | 250 | 625 | 7000 | 0.44 | 1070.34 | G300E | 3307818.18 | 25.95 | G300E | 682129.32 | 5.35
1452 | Story7 | B41 | 40 MPa RC Beam (25 cm x 25 cm) | Beam | 40MPa | Concrete Rectangular | 250 | 250 | 625 | 4600 | 0.29 | 703.36 | G300E | 1707257.14 | 13.4 | G300E | 680444.32 | 5.34
1453 | Story7 | B42 | 40 MPa RC Beam (25 cm x 25 cm) | Beam | 40MPa | Concrete Rectangular | 250 | 250 | 625 | 7000 | 0.44 | 1070.34 | G300E | 3534681.82 | 27.73 | G300E | 364265.68 | 2.86
1454 | Story7 | B43 | 40 MPa RC Beam (25 cm x 25 cm) | Beam | 40MPa | Concrete Rectangular | 250 | 250 | 625 | 4600 | 0.29 | 703.36 | G300E | 1847228.57 | 14.49 | G300E | 47917.21 | 0.38
1455 | Story7 | B44 | 40 MPa RC Beam (25 cm x 25 cm) | Beam | 40MPa | Concrete Rectangular | 250 | 250 | 625 | 7000 | 0.44 | 1070.34 | G300E | 4195545.45 | 32.92 | G300E | 410667.73 | 3.22
1456 | Story7 | B45 | 40 MPa RC Beam (25 cm x 25 cm) | Beam | 40MPa | Concrete Rectangular | 250 | 250 | 625 | 4600 | 0.29 | 703.36 | G300E | 1144414.29 | 8.98 | G300E | 800400 | 6.28
1457 | Story7 | B46 | 40 MPa RC Beam (25 cm x 25 cm) | Beam | 40MPa | Concrete Rectangular | 250 | 250 | 625 | 4600 | 0.29 | 703.36 | G300E | 1716785.71 | 13.47 | G300E | 798428.57 | 6.26
1458 | Story7 | B47 | 40 MPa RC Beam (25 cm x 25 cm) | Beam | 40MPa | Concrete Rectangular | 250 | 250 | 625 | 7000 | 0.44 | 1070.34 | G300E | 4181863.64 | 32.81 | G300E | 728531.36 | 5.72
1459 | Story7 | B48 | 40 MPa RC Beam (25 cm x 25 cm) | Beam | 40MPa | Concrete Rectangular | 250 | 250 | 625 | 4600 | 0.29 | 703.36 | G300E | 2109428.57 | 16.55 | G300E | 47917.21 | 0.38
1460 | Story7 | B49 | 40 MPa RC Beam (25 cm x 25 cm) | Beam | 40MPa | Concrete Rectangular | 250 | 250 | 625 | 7000 | 0.44 | 1070.34 | G300E | 3561409.09 | 27.94 | G300E | 705330.34 | 5.53
1461 | Story7 | B5 | 40 MPa RC Beam (25 cm x 25 cm) | Beam | 40MPa | Concrete Rectangular | 250 | 250 | 625 | 4600 | 0.29 | 703.36 | G300E | 2183376.47 | 17.13 | G300E | 272943.03 | 2.14
1462 | Story7 | B50 | 40 MPa RC Beam (25 cm x 25 cm) | Beam | 40MPa | Concrete Rectangular | 250 | 250 | 625 | 4600 | 0.29 | 703.36 | G300E | 1856100 | 14.56 | G300E | 656485.71 | 5.15
1463 | Story7 | B51 | 40 MPa RC Beam (25 cm x 25 cm) | Beam | 40MPa | Concrete Rectangular | 250 | 250 | 625 | 7200 | 0.45 | 1100.92 | G300E | 3973773.91 | 31.18 | G300E | 785374.43 | 6.16
1464 | Story7 | B55 | 40 MPa RC Beam (25 cm x 25 cm) | Beam | 40MPa | Concrete Rectangular | 250 | 250 | 625 | 7000 | 0.44 | 1070.34 | G300E | 3856695.65 | 30.26 | G300E | 753819.35 | 5.91
1465 | Story7 | B56 | 40 MPa RC Beam (25 cm x 25 cm) | Beam | 40MPa | Concrete Rectangular | 250 | 250 | 625 | 4600 | 0.29 | 703.36 | G300E | 1493685.71 | 11.72 | G300E | 656485.71 | 5.15
1466 | Story7 | B57 | 40 MPa RC Beam (25 cm x 25 cm) | Beam | 40MPa | Concrete Rectangular | 250 | 250 | 625 | 7000 | 0.44 | 1070.34 | G300E | 3562363.64 | 27.95 | G300E | 281512.16 | 2.21
1467 | Story7 | B58 | 40 MPa RC Beam (25 cm x 25 cm) | Beam | 40MPa | Concrete Rectangular | 250 | 250 | 625 | 4600 | 0.29 | 703.36 | G300E | 1836714.29 | 14.41 | G300E | 157331.5 | 1.23
1468 | Story7 | B59 | 40 MPa RC Beam (25 cm x 25 cm) | Beam | 40MPa | Concrete Rectangular | 250 | 250 | 625 | 7000 | 0.44 | 1070.34 | G300E | 4181227.27 | 32.81 | G300E | 410667.73 | 3.22
1469 | Story7 | B6 | 40 MPa RC Beam (25 cm x 25 cm) | Beam | 40MPa | Concrete Rectangular | 250 | 250 | 625 | 7000 | 0.44 | 1070.34 | G300E | 2639954.55 | 20.71 | G300E | 635727.27 | 4.99
1470 | Story7 | B60 | 40 MPa RC Beam (25 cm x 25 cm) | Beam | 40MPa | Concrete Rectangular | 250 | 250 | 625 | 4600 | 0.29 | 703.36 | G300E | 1143428.57 | 8.97 | G300E | 798428.57 | 6.26
1471 | Story7 | B61 | 40 MPa RC Beam (25 cm x 25 cm) | Beam | 40MPa | Concrete Rectangular | 250 | 250 | 625 | 4600 | 0.29 | 703.36 | G300E | 1718428.57 | 13.48 | G300E | 800400 | 6.28
1472 | Story7 | B62 | 40 MPa RC Beam (25 cm x 25 cm) | Beam | 40MPa | Concrete Rectangular | 250 | 250 | 625 | 7000 | 0.44 | 1070.34 | G300E | 4181863.64 | 32.81 | G300E | 728531.36 | 5.72
1473 | Story7 | B63 | 40 MPa RC Beam (25 cm x 25 cm) | Beam | 40MPa | Concrete Rectangular | 250 | 250 | 625 | 4600 | 0.29 | 703.36 | G300E | 2119942.86 | 16.63 | G300E | 47917.21 | 0.38
1474 | Story7 | B64 | 40 MPa RC Beam (25 cm x 25 cm) | Beam | 40MPa | Concrete Rectangular | 250 | 250 | 625 | 7000 | 0.44 | 1070.34 | G300E | 3562363.64 | 27.95 | G300E | 705330.34 | 5.53
1475 | Story7 | B65 | 40 MPa RC Beam (25 cm x 25 cm) | Beam | 40MPa | Concrete Rectangular | 250 | 250 | 625 | 4600 | 0.29 | 703.36 | G300E | 1940214.29 | 15.22 | G300E | 656485.71 | 5.15
1476 | Story7 | B66 | 40 MPa RC Beam (25 cm x 25 cm) | Beam | 40MPa | Concrete Rectangular | 250 | 250 | 625 | 7200 | 0.45 | 1100.92 | G300E | 3971269.57 | 31.16 | G300E | 786626.61 | 6.17
1477 | Story7 | B67 | 40 MPa RC Beam (25 cm x 25 cm) | Beam | 40MPa | Concrete Rectangular | 250 | 250 | 625 | 4600 | 0.29 | 703.36 | G300E | 2165680 | 16.99 | G300E | 759281.37 | 5.96
1478 | Story7 | B69 | 40 MPa RC Beam (25 cm x 25 cm) | Beam | 40MPa | Concrete Rectangular | 250 | 250 | 625 | 4600 | 0.29 | 703.36 | G300E | 2047306.67 | 16.06 | G300E | 759281.37 | 5.96
1479 | Story7 | B7 | 40 MPa RC Beam (25 cm x 25 cm) | Beam | 40MPa | Concrete Rectangular | 250 | 250 | 625 | 4600 | 0.29 | 703.36 | G300E | 2289814.29 | 17.97 | G300E | 400118.68 | 3.14
1480 | Story7 | B70 | 40 MPa RC Beam (25 cm x 25 cm) | Beam | 40MPa | Concrete Rectangular | 250 | 250 | 625 | 7000 | 0.44 | 1070.34 | G300E | 3861260.87 | 30.3 | G300E | 753819.35 | 5.91
1481 | Story7 | B71 | 40 MPa RC Beam (25 cm x 25 cm) | Beam | 40MPa | Concrete Rectangular | 250 | 250 | 625 | 4600 | 0.29 | 703.36 | G300E | 1707257.14 | 13.4 | G300E | 680444.32 | 5.34
1482 | Story7 | B72 | 40 MPa RC Beam (25 cm x 25 cm) | Beam | 40MPa | Concrete Rectangular | 250 | 250 | 625 | 7000 | 0.44 | 1070.34 | G300E | 3562045.45 | 27.95 | G300E | 281512.16 | 2.21
1483 | Story7 | B73 | 40 MPa RC Beam (25 cm x 25 cm) | Beam | 40MPa | Concrete Rectangular | 250 | 250 | 625 | 4600 | 0.29 | 703.36 | G300E | 1847228.57 | 14.49 | G300E | 266745.79 | 2.09
1484 | Story7 | B74 | 40 MPa RC Beam (25 cm x 25 cm) | Beam | 40MPa | Concrete Rectangular | 250 | 250 | 625 | 7000 | 0.44 | 1070.34 | G300E | 4181227.27 | 32.81 | G300E | 410667.73 | 3.22
1485 | Story7 | B75 | 40 MPa RC Beam (25 cm x 25 cm) | Beam | 40MPa | Concrete Rectangular | 250 | 250 | 625 | 4600 | 0.29 | 703.36 | G300E | 1144414.29 | 8.98 | G300E | 800400 | 6.28
1486 | Story7 | B76 | 40 MPa RC Beam (25 cm x 25 cm) | Beam | 40MPa | Concrete Rectangular | 250 | 250 | 625 | 4600 | 0.29 | 703.36 | G300E | 1734200 | 13.61 | G300E | 800400 | 6.28
1487 | Story7 | B77 | 40 MPa RC Beam (25 cm x 25 cm) | Beam | 40MPa | Concrete Rectangular | 250 | 250 | 625 | 7000 | 0.44 | 1070.34 | G300E | 4195545.45 | 32.92 | G300E | 728531.36 | 5.72
1488 | Story7 | B78 | 40 MPa RC Beam (25 cm x 25 cm) | Beam | 40MPa | Concrete Rectangular | 250 | 250 | 625 | 4600 | 0.29 | 703.36 | G300E | 2189271.43 | 17.18 | G300E | 266745.79 | 2.09
1489 | Story7 | B79 | 40 MPa RC Beam (25 cm x 25 cm) | Beam | 40MPa | Concrete Rectangular | 250 | 250 | 625 | 7000 | 0.44 | 1070.34 | G300E | 3534363.64 | 27.73 | G300E | 682129.32 | 5.35
1490 | Story7 | B8 | 40 MPa RC Beam (25 cm x 25 cm) | Beam | 40MPa | Concrete Rectangular | 250 | 250 | 625 | 7000 | 0.44 | 1070.34 | G300E | 2670500 | 20.95 | G300E | 635727.27 | 4.99
1491 | Story7 | B80 | 40 MPa RC Beam (25 cm x 25 cm) | Beam | 40MPa | Concrete Rectangular | 250 | 250 | 625 | 4600 | 0.29 | 703.36 | G300E | 2173171.43 | 17.05 | G300E | 157331.5 | 1.23
1492 | Story7 | B81 | 40 MPa RC Beam (25 cm x 25 cm) | Beam | 40MPa | Concrete Rectangular | 250 | 250 | 625 | 7000 | 0.44 | 1070.34 | G300E | 3308772.73 | 25.96 | G300E | 682129.32 | 5.35
1493 | Story7 | B82 | 40 MPa RC Beam (25 cm x 25 cm) | Beam | 40MPa | Concrete Rectangular | 250 | 250 | 625 | 4600 | 0.29 | 703.36 | G300E | 2219171.43 | 17.41 | G300E | 400118.68 | 3.14
1494 | Story7 | B83 | 40 MPa RC Beam (25 cm x 25 cm) | Beam | 40MPa | Concrete Rectangular | 250 | 250 | 625 | 7000 | 0.44 | 1070.34 | G300E | 2464318.18 | 19.34 | G300E | 687272.73 | 5.39
1495 | Story7 | B84 | 40 MPa RC Beam (25 cm x 25 cm) | Beam | 40MPa | Concrete Rectangular | 250 | 250 | 625 | 4600 | 0.29 | 703.36 | G300E | 2117314.29 | 16.61 | G300E | 400118.68 | 3.14
1496 | Story7 | B85 | 40 MPa RC Beam (25 cm x 25 cm) | Beam | 40MPa | Concrete Rectangular | 250 | 250 | 625 | 7000 | 0.44 | 1070.34 | G300E | 3308454.55 | 25.96 | G300E | 682129.32 | 5.35
1497 | Story7 | B86 | 40 MPa RC Beam (25 cm x 25 cm) | Beam | 40MPa | Concrete Rectangular | 250 | 250 | 625 | 4600 | 0.29 | 703.36 | G300E | 1945142.86 | 15.26 | G300E | 266745.79 | 2.09
1498 | Story7 | B87 | 40 MPa RC Beam (25 cm x 25 cm) | Beam | 40MPa | Concrete Rectangular | 250 | 250 | 625 | 7000 | 0.44 | 1070.34 | G300E | 3534681.82 | 27.73 | G300E | 364265.68 | 2.86
1499 | Story7 | B88 | 40 MPa RC Beam (25 cm x 25 cm) | Beam | 40MPa | Concrete Rectangular | 250 | 250 | 625 | 4600 | 0.29 | 703.36 | G300E | 1921814.29 | 15.08 | G300E | 266745.79 | 2.09
1500 | Story7 | B89 | 40 MPa RC Beam (25 cm x 25 cm) | Beam | 40MPa | Concrete Rectangular | 250 | 250 | 625 | 7000 | 0.44 | 1070.34 | G300E | 4195545.45 | 32.92 | G300E | 410667.73 | 3.22
1501 | Story7 | B9 | 40 MPa RC Beam (25 cm x 25 cm) | Beam | 40MPa | Concrete Rectangular | 250 | 250 | 625 | 4600 | 0.29 | 703.36 | G300E | 2139657.14 | 16.79 | G300E | 400118.68 | 3.14
1502 | Story7 | B90 | 40 MPa RC Beam (25 cm x 25 cm) | Beam | 40MPa | Concrete Rectangular | 250 | 250 | 625 | 4600 | 0.29 | 703.36 | G300E | 1159200 | 9.1 | G300E | 801385.71 | 6.29
1503 | Story7 | B91 | 40 MPa RC Beam (25 cm x 25 cm) | Beam | 40MPa | Concrete Rectangular | 250 | 250 | 625 | 4600 | 0.29 | 703.36 | G300E | 1817328.57 | 14.26 | G300E | 812228.57 | 6.37
1504 | Story7 | B92 | 40 MPa RC Beam (25 cm x 25 cm) | Beam | 40MPa | Concrete Rectangular | 250 | 250 | 625 | 7000 | 0.44 | 1070.34 | G300E | 4084500 | 32.05 | G300E | 728531.36 | 5.72
1505 | Story7 | B93 | 40 MPa RC Beam (25 cm x 25 cm) | Beam | 40MPa | Concrete Rectangular | 250 | 250 | 625 | 4600 | 0.29 | 703.36 | G300E | 2330228.57 | 18.28 | G300E | 424077.29 | 3.33
1506 | Story7 | B94 | 40 MPa RC Beam (25 cm x 25 cm) | Beam | 40MPa | Concrete Rectangular | 250 | 250 | 625 | 7000 | 0.44 | 1070.34 | G300E | 3366681.82 | 26.42 | G300E | 682129.32 | 5.35
1507 | Story7 | B95 | 40 MPa RC Beam (25 cm x 25 cm) | Beam | 40MPa | Concrete Rectangular | 250 | 250 | 625 | 4600 | 0.29 | 703.36 | G300E | 2291457.14 | 17.98 | G300E | 400118.68 | 3.14
1508 | Story7 | B96 | 40 MPa RC Beam (25 cm x 25 cm) | Beam | 40MPa | Concrete Rectangular | 250 | 250 | 625 | 7000 | 0.44 | 1070.34 | G300E | 3335500 | 26.17 | G300E | 682129.32 | 5.35
1509 | Story7 | B97 | 40 MPa RC Beam (25 cm x 25 cm) | Beam | 40MPa | Concrete Rectangular | 250 | 250 | 625 | 4600 | 0.29 | 703.36 | G300E | 2297371.43 | 18.03 | G300E | 400118.68 | 3.14
1510 | Story7 | B98 | 40 MPa RC Beam (25 cm x 25 cm) | Beam | 40MPa | Concrete Rectangular | 250 | 250 | 625 | 7000 | 0.44 | 1070.34 | G300E | 3274727.27 | 25.69 | G300E | 682129.32 | 5.35
1511 | Story7 | B99 | 40 MPa RC Beam (25 cm x 25 cm) | Beam | 40MPa | Concrete Rectangular | 250 | 250 | 625 | 4600 | 0.29 | 703.36 | G300E | 2139985.71 | 16.79 | G300E | 400118.68 | 3.14
1512 | Story8 | B1 | 40 MPa RC Beam (25 cm x 25 cm) | Beam | 40MPa | Concrete Rectangular | 250 | 250 | 625 | 4600 | 0.29 | 703.36 | G300E | 1810428.57 | 14.21 | G300E | 800400 | 6.28
1513 | Story8 | B10 | 40 MPa RC Beam (25 cm x 25 cm) | Beam | 40MPa | Concrete Rectangular | 250 | 250 | 625 | 7000 | 0.44 | 1070.34 | G300E | 2671772.73 | 20.96 | G300E | 635727.27 | 4.99
1514 | Story8 | B100 | 40 MPa RC Beam (25 cm x 25 cm) | Beam | 40MPa | Concrete Rectangular | 250 | 250 | 625 | 7000 | 0.44 | 1070.34 | G300E | 3328500 | 26.12 | G300E | 682129.32 | 5.35
1515 | Story8 | B101 | 40 MPa RC Beam (25 cm x 25 cm) | Beam | 40MPa | Concrete Rectangular | 250 | 250 | 625 | 4600 | 0.29 | 703.36 | G300E | 2088071.43 | 16.38 | G300E | 400118.68 | 3.14
1516 | Story8 | B102 | 40 MPa RC Beam (25 cm x 25 cm) | Beam | 40MPa | Concrete Rectangular | 250 | 250 | 625 | 7000 | 0.44 | 1070.34 | G300E | 3365409.09 | 26.41 | G300E | 682129.32 | 5.35
1517 | Story8 | B103 | 40 MPa RC Beam (25 cm x 25 cm) | Beam | 40MPa | Concrete Rectangular | 250 | 250 | 625 | 4600 | 0.29 | 703.36 | G300E | 2075585.71 | 16.29 | G300E | 400118.68 | 3.14
1518 | Story8 | B104 | 40 MPa RC Beam (25 cm x 25 cm) | Beam | 40MPa | Concrete Rectangular | 250 | 250 | 625 | 7000 | 0.44 | 1070.34 | G300E | 4061590.91 | 31.87 | G300E | 622576.82 | 4.88
1519 | Story8 | B105 | 40 MPa RC Beam (25 cm x 25 cm) | Beam | 40MPa | Concrete Rectangular | 250 | 250 | 625 | 4600 | 0.29 | 703.36 | G300E | 1189100 | 9.33 | G300E | 801385.71 | 6.29
1520 | Story8 | B106 | 40 MPa RC Beam (25 cm x 25 cm) | Beam | 40MPa | Concrete Rectangular | 250 | 250 | 625 | 7000 | 0.44 | 1070.34 | G300E | 3174818.18 | 24.91 | G300E | 921720.23 | 7.23
1521 | Story8 | B107 | 40 MPa RC Beam (25 cm x 25 cm) | Beam | 40MPa | Concrete Rectangular | 250 | 250 | 625 | 7000 | 0.44 | 1070.34 | G300E | 2670500 | 20.95 | G300E | 741681.82 | 5.82
1522 | Story8 | B108 | 40 MPa RC Beam (25 cm x 25 cm) | Beam | 40MPa | Concrete Rectangular | 250 | 250 | 625 | 7000 | 0.44 | 1070.34 | G300E | 2671136.36 | 20.96 | G300E | 741681.82 | 5.82
1523 | Story8 | B109 | 40 MPa RC Beam (25 cm x 25 cm) | Beam | 40MPa | Concrete Rectangular | 250 | 250 | 625 | 7000 | 0.44 | 1070.34 | G300E | 2690545.45 | 21.11 | G300E | 635727.27 | 4.99
1524 | Story8 | B11 | 40 MPa RC Beam (25 cm x 25 cm) | Beam | 40MPa | Concrete Rectangular | 250 | 250 | 625 | 4600 | 0.29 | 703.36 | G300E | 2088400 | 16.39 | G300E | 400118.68 | 3.14
1525 | Story8 | B110 | 40 MPa RC Beam (25 cm x 25 cm) | Beam | 40MPa | Concrete Rectangular | 250 | 250 | 625 | 7000 | 0.44 | 1070.34 | G300E | 2671136.36 | 20.96 | G300E | 635727.27 | 4.99
1526 | Story8 | B111 | 40 MPa RC Beam (25 cm x 25 cm) | Beam | 40MPa | Concrete Rectangular | 250 | 250 | 625 | 7000 | 0.44 | 1070.34 | G300E | 2670181.82 | 20.95 | G300E | 635727.27 | 4.99
1527 | Story8 | B112 | 40 MPa RC Beam (25 cm x 25 cm) | Beam | 40MPa | Concrete Rectangular | 250 | 250 | 625 | 7000 | 0.44 | 1070.34 | G300E | 3175136.36 | 24.91 | G300E | 894038.41 | 7.01
1528 | Story8 | B12 | 40 MPa RC Beam (25 cm x 25 cm) | Beam | 40MPa | Concrete Rectangular | 250 | 250 | 625 | 7000 | 0.44 | 1070.34 | G300E | 2669863.64 | 20.95 | G300E | 635727.27 | 4.99
1529 | Story8 | B13 | 40 MPa RC Beam (25 cm x 25 cm) | Beam | 40MPa | Concrete Rectangular | 250 | 250 | 625 | 4600 | 0.29 | 703.36 | G300E | 2075585.71 | 16.29 | G300E | 400118.68 | 3.14
1530 | Story8 | B14 | 40 MPa RC Beam (25 cm x 25 cm) | Beam | 40MPa | Concrete Rectangular | 250 | 250 | 625 | 7000 | 0.44 | 1070.34 | G300E | 3175136.36 | 24.91 | G300E | 894038.41 | 7.01
1531 | Story8 | B15 | 40 MPa RC Beam (25 cm x 25 cm) | Beam | 40MPa | Concrete Rectangular | 250 | 250 | 625 | 4600 | 0.29 | 703.36 | G300E | 1188771.43 | 9.33 | G300E | 800400 | 6.28
1532 | Story8 | B16 | 40 MPa RC Beam (25 cm x 25 cm) | Beam | 40MPa | Concrete Rectangular | 250 | 250 | 625 | 4600 | 0.29 | 703.36 | G300E | 1722371.43 | 13.51 | G300E | 787585.71 | 6.18
1533 | Story8 | B17 | 40 MPa RC Beam (25 cm x 25 cm) | Beam | 40MPa | Concrete Rectangular | 250 | 250 | 625 | 7000 | 0.44 | 1070.34 | G300E | 4061909.09 | 31.87 | G300E | 728531.36 | 5.72
1534 | Story8 | B18 | 40 MPa RC Beam (25 cm x 25 cm) | Beam | 40MPa | Concrete Rectangular | 250 | 250 | 625 | 4600 | 0.29 | 703.36 | G300E | 2168242.86 | 17.01 | G300E | 47917.21 | 0.38
1535 | Story8 | B19 | 40 MPa RC Beam (25 cm x 25 cm) | Beam | 40MPa | Concrete Rectangular | 250 | 250 | 625 | 7000 | 0.44 | 1070.34 | G300E | 3371454.55 | 26.45 | G300E | 682129.32 | 5.35
1536 | Story8 | B2 | 40 MPa RC Beam (25 cm x 25 cm) | Beam | 40MPa | Concrete Rectangular | 250 | 250 | 625 | 7000 | 0.44 | 1070.34 | G300E | 3175454.55 | 24.92 | G300E | 921720.23 | 7.23
1537 | Story8 | B20 | 40 MPa RC Beam (25 cm x 25 cm) | Beam | 40MPa | Concrete Rectangular | 250 | 250 | 625 | 4600 | 0.29 | 703.36 | G300E | 2035500 | 15.97 | G300E | 47917.21 | 0.38
1538 | Story8 | B21 | 40 MPa RC Beam (25 cm x 25 cm) | Beam | 40MPa | Concrete Rectangular | 250 | 250 | 625 | 7000 | 0.44 | 1070.34 | G300E | 3366125 | 26.41 | G300E | 625285.21 | 4.91
1539 | Story8 | B22 | 40 MPa RC Beam (25 cm x 25 cm) | Beam | 40MPa | Concrete Rectangular | 250 | 250 | 625 | 4600 | 0.29 | 703.36 | G300E | 2208985.71 | 17.33 | G300E | 181290.11 | 1.42
1540 | Story8 | B23 | 40 MPa RC Beam (25 cm x 25 cm) | Beam | 40MPa | Concrete Rectangular | 250 | 250 | 625 | 7000 | 0.44 | 1070.34 | G300E | 3255954.55 | 25.55 | G300E | 682129.32 | 5.35
1541 | Story8 | B24 | 40 MPa RC Beam (25 cm x 25 cm) | Beam | 40MPa | Concrete Rectangular | 250 | 250 | 625 | 4600 | 0.29 | 703.36 | G300E | 2120928.57 | 16.64 | G300E | 181290.11 | 1.42
1542 | Story8 | B25 | 40 MPa RC Beam (25 cm x 25 cm) | Beam | 40MPa | Concrete Rectangular | 250 | 250 | 625 | 7000 | 0.44 | 1070.34 | G300E | 3328818.18 | 26.12 | G300E | 682129.32 | 5.35
1543 | Story8 | B26 | 40 MPa RC Beam (25 cm x 25 cm) | Beam | 40MPa | Concrete Rectangular | 250 | 250 | 625 | 4600 | 0.29 | 703.36 | G300E | 1955657.14 | 15.34 | G300E | 47917.21 | 0.38
1544 | Story8 | B27 | 40 MPa RC Beam (25 cm x 25 cm) | Beam | 40MPa | Concrete Rectangular | 250 | 250 | 625 | 7000 | 0.44 | 1070.34 | G300E | 3365409.09 | 26.41 | G300E | 682129.32 | 5.35
1545 | Story8 | B28 | 40 MPa RC Beam (25 cm x 25 cm) | Beam | 40MPa | Concrete Rectangular | 250 | 250 | 625 | 4600 | 0.29 | 703.36 | G300E | 1927728.57 | 15.13 | G300E | 47917.21 | 0.38
1546 | Story8 | B29 | 40 MPa RC Beam (25 cm x 25 cm) | Beam | 40MPa | Concrete Rectangular | 250 | 250 | 625 | 7000 | 0.44 | 1070.34 | G300E | 4061590.91 | 31.87 | G300E | 622576.82 | 4.88
1547 | Story8 | B3 | 40 MPa RC Beam (25 cm x 25 cm) | Beam | 40MPa | Concrete Rectangular | 250 | 250 | 625 | 4600 | 0.29 | 703.36 | G300E | 2311828.57 | 18.14 | G300E | 400118.68 | 3.14
1548 | Story8 | B30 | 40 MPa RC Beam (25 cm x 25 cm) | Beam | 40MPa | Concrete Rectangular | 250 | 250 | 625 | 4600 | 0.29 | 703.36 | G300E | 1164785.71 | 9.14 | G300E | 787585.71 | 6.18
1549 | Story8 | B31 | 40 MPa RC Beam (25 cm x 25 cm) | Beam | 40MPa | Concrete Rectangular | 250 | 250 | 625 | 4600 | 0.29 | 703.36 | G300E | 1702328.57 | 13.36 | G300E | 786600 | 6.17
1550 | Story8 | B32 | 40 MPa RC Beam (25 cm x 25 cm) | Beam | 40MPa | Concrete Rectangular | 250 | 250 | 625 | 7000 | 0.44 | 1070.34 | G300E | 4125545.45 | 32.37 | G300E | 728531.36 | 5.72
1551 | Story8 | B33 | 40 MPa RC Beam (25 cm x 25 cm) | Beam | 40MPa | Concrete Rectangular | 250 | 250 | 625 | 4600 | 0.29 | 703.36 | G300E | 2094971.43 | 16.44 | G300E | 47917.21 | 0.38
1552 | Story8 | B34 | 40 MPa RC Beam (25 cm x 25 cm) | Beam | 40MPa | Concrete Rectangular | 250 | 250 | 625 | 7000 | 0.44 | 1070.34 | G300E | 3552181.82 | 27.87 | G300E | 682129.32 | 5.35
1553 | Story8 | B35 | 40 MPa RC Beam (25 cm x 25 cm) | Beam | 40MPa | Concrete Rectangular | 250 | 250 | 625 | 4600 | 0.29 | 703.36 | G300E | 1912942.86 | 15.01 | G300E | 656485.71 | 5.15
1554 | Story8 | B36 | 40 MPa RC Beam (25 cm x 25 cm) | Beam | 40MPa | Concrete Rectangular | 250 | 250 | 625 | 7000 | 0.44 | 1070.34 | G300E | 2788863.64 | 21.88 | G300E | 682129.32 | 5.35
1555 | Story8 | B37 | 40 MPa RC Beam (25 cm x 25 cm) | Beam | 40MPa | Concrete Rectangular | 250 | 250 | 625 | 4800 | 0.3 | 733.94 | G300E | 2248000 | 17.64 | G300E | 718373.6 | 5.64
1556 | Story8 | B38 | 40 MPa RC Beam (25 cm x 25 cm) | Beam | 40MPa | Concrete Rectangular | 250 | 250 | 625 | 7000 | 0.44 | 1070.34 | G300E | 2429954.55 | 19.07 | G300E | 677727.27 | 5.32
1557 | Story8 | B39 | 40 MPa RC Beam (25 cm x 25 cm) | Beam | 40MPa | Concrete Rectangular | 250 | 250 | 625 | 4800 | 0.3 | 733.94 | G300E | 2184320 | 17.14 | G300E | 827147.2 | 6.49
1558 | Story8 | B4 | 40 MPa RC Beam (25 cm x 25 cm) | Beam | 40MPa | Concrete Rectangular | 250 | 250 | 625 | 7000 | 0.44 | 1070.34 | G300E | 2777600 | 21.79 | G300E | 615440 | 4.83
1559 | Story8 | B40 | 40 MPa RC Beam (25 cm x 25 cm) | Beam | 40MPa | Concrete Rectangular | 250 | 250 | 625 | 7000 | 0.44 | 1070.34 | G300E | 3278227.27 | 25.72 | G300E | 658928.3 | 5.17
1560 | Story8 | B41 | 40 MPa RC Beam (25 cm x 25 cm) | Beam | 40MPa | Concrete Rectangular | 250 | 250 | 625 | 4600 | 0.29 | 703.36 | G300E | 1698714.29 | 13.33 | G300E | 680444.32 | 5.34
1561 | Story8 | B42 | 40 MPa RC Beam (25 cm x 25 cm) | Beam | 40MPa | Concrete Rectangular | 250 | 250 | 625 | 7000 | 0.44 | 1070.34 | G300E | 3554090.91 | 27.89 | G300E | 364265.68 | 2.86
1562 | Story8 | B43 | 40 MPa RC Beam (25 cm x 25 cm) | Beam | 40MPa | Concrete Rectangular | 250 | 250 | 625 | 4600 | 0.29 | 703.36 | G300E | 1849200 | 14.51 | G300E | 47917.21 | 0.38
1563 | Story8 | B44 | 40 MPa RC Beam (25 cm x 25 cm) | Beam | 40MPa | Concrete Rectangular | 250 | 250 | 625 | 7000 | 0.44 | 1070.34 | G300E | 4124590.91 | 32.36 | G300E | 410667.73 | 3.22
1564 | Story8 | B45 | 40 MPa RC Beam (25 cm x 25 cm) | Beam | 40MPa | Concrete Rectangular | 250 | 250 | 625 | 4600 | 0.29 | 703.36 | G300E | 1145728.57 | 8.99 | G300E | 787585.71 | 6.18
1565 | Story8 | B46 | 40 MPa RC Beam (25 cm x 25 cm) | Beam | 40MPa | Concrete Rectangular | 250 | 250 | 625 | 4600 | 0.29 | 703.36 | G300E | 1701014.29 | 13.35 | G300E | 786600 | 6.17
1566 | Story8 | B47 | 40 MPa RC Beam (25 cm x 25 cm) | Beam | 40MPa | Concrete Rectangular | 250 | 250 | 625 | 7000 | 0.44 | 1070.34 | G300E | 4109318.18 | 32.24 | G300E | 728531.36 | 5.72
1567 | Story8 | B48 | 40 MPa RC Beam (25 cm x 25 cm) | Beam | 40MPa | Concrete Rectangular | 250 | 250 | 625 | 4600 | 0.29 | 703.36 | G300E | 2084457.14 | 16.36 | G300E | 47917.21 | 0.38
1568 | Story8 | B49 | 40 MPa RC Beam (25 cm x 25 cm) | Beam | 40MPa | Concrete Rectangular | 250 | 250 | 625 | 7000 | 0.44 | 1070.34 | G300E | 3514636.36 | 27.58 | G300E | 705330.34 | 5.53
1569 | Story8 | B5 | 40 MPa RC Beam (25 cm x 25 cm) | Beam | 40MPa | Concrete Rectangular | 250 | 250 | 625 | 4600 | 0.29 | 703.36 | G300E | 2173364.71 | 17.05 | G300E | 272051.44 | 2.13
1570 | Story8 | B50 | 40 MPa RC Beam (25 cm x 25 cm) | Beam | 40MPa | Concrete Rectangular | 250 | 250 | 625 | 4600 | 0.29 | 703.36 | G300E | 1817657.14 | 14.26 | G300E | 656485.71 | 5.15
1571 | Story8 | B51 | 40 MPa RC Beam (25 cm x 25 cm) | Beam | 40MPa | Concrete Rectangular | 250 | 250 | 625 | 7200 | 0.45 | 1100.92 | G300E | 4142191.3 | 32.5 | G300E | 800400.52 | 6.28
1572 | Story8 | B55 | 40 MPa RC Beam (25 cm x 25 cm) | Beam | 40MPa | Concrete Rectangular | 250 | 250 | 625 | 7000 | 0.44 | 1070.34 | G300E | 4000652.17 | 31.39 | G300E | 765993.26 | 6.01
1573 | Story8 | B56 | 40 MPa RC Beam (25 cm x 25 cm) | Beam | 40MPa | Concrete Rectangular | 250 | 250 | 625 | 4600 | 0.29 | 703.36 | G300E | 1476271.43 | 11.58 | G300E | 656485.71 | 5.15
1574 | Story8 | B57 | 40 MPa RC Beam (25 cm x 25 cm) | Beam | 40MPa | Concrete Rectangular | 250 | 250 | 625 | 7000 | 0.44 | 1070.34 | G300E | 3516227.27 | 27.59 | G300E | 281512.16 | 2.21
1575 | Story8 | B58 | 40 MPa RC Beam (25 cm x 25 cm) | Beam | 40MPa | Concrete Rectangular | 250 | 250 | 625 | 4600 | 0.29 | 703.36 | G300E | 1838685.71 | 14.43 | G300E | 47917.21 | 0.38
1576 | Story8 | B59 | 40 MPa RC Beam (25 cm x 25 cm) | Beam | 40MPa | Concrete Rectangular | 250 | 250 | 625 | 7000 | 0.44 | 1070.34 | G300E | 4109000 | 32.24 | G300E | 410667.73 | 3.22
1577 | Story8 | B6 | 40 MPa RC Beam (25 cm x 25 cm) | Beam | 40MPa | Concrete Rectangular | 250 | 250 | 625 | 7000 | 0.44 | 1070.34 | G300E | 2658409.09 | 20.86 | G300E | 635727.27 | 4.99
1578 | Story8 | B60 | 40 MPa RC Beam (25 cm x 25 cm) | Beam | 40MPa | Concrete Rectangular | 250 | 250 | 625 | 4600 | 0.29 | 703.36 | G300E | 1144742.86 | 8.98 | G300E | 786600 | 6.17
1579 | Story8 | B61 | 40 MPa RC Beam (25 cm x 25 cm) | Beam | 40MPa | Concrete Rectangular | 250 | 250 | 625 | 4600 | 0.29 | 703.36 | G300E | 1702328.57 | 13.36 | G300E | 786600 | 6.17
1580 | Story8 | B62 | 40 MPa RC Beam (25 cm x 25 cm) | Beam | 40MPa | Concrete Rectangular | 250 | 250 | 625 | 7000 | 0.44 | 1070.34 | G300E | 4109318.18 | 32.24 | G300E | 728531.36 | 5.72
1581 | Story8 | B63 | 40 MPa RC Beam (25 cm x 25 cm) | Beam | 40MPa | Concrete Rectangular | 250 | 250 | 625 | 4600 | 0.29 | 703.36 | G300E | 2094971.43 | 16.44 | G300E | 47917.21 | 0.38
1582 | Story8 | B64 | 40 MPa RC Beam (25 cm x 25 cm) | Beam | 40MPa | Concrete Rectangular | 250 | 250 | 625 | 7000 | 0.44 | 1070.34 | G300E | 3515590.91 | 27.58 | G300E | 705330.34 | 5.53
1583 | Story8 | B65 | 40 MPa RC Beam (25 cm x 25 cm) | Beam | 40MPa | Concrete Rectangular | 250 | 250 | 625 | 4600 | 0.29 | 703.36 | G300E | 1911300 | 15 | G300E | 656485.71 | 5.15
1584 | Story8 | B66 | 40 MPa RC Beam (25 cm x 25 cm) | Beam | 40MPa | Concrete Rectangular | 250 | 250 | 625 | 7200 | 0.45 | 1100.92 | G300E | 4131860.87 | 32.42 | G300E | 801652.7 | 6.29
1585 | Story8 | B67 | 40 MPa RC Beam (25 cm x 25 cm) | Beam | 40MPa | Concrete Rectangular | 250 | 250 | 625 | 4600 | 0.29 | 703.36 | G300E | 2138693.33 | 16.78 | G300E | 774001.37 | 6.07
1586 | Story8 | B69 | 40 MPa RC Beam (25 cm x 25 cm) | Beam | 40MPa | Concrete Rectangular | 250 | 250 | 625 | 4600 | 0.29 | 703.36 | G300E | 2093306.67 | 16.42 | G300E | 796362.73 | 6.25
1587 | Story8 | B7 | 40 MPa RC Beam (25 cm x 25 cm) | Beam | 40MPa | Concrete Rectangular | 250 | 250 | 625 | 4600 | 0.29 | 703.36 | G300E | 2285214.29 | 17.93 | G300E | 400118.68 | 3.14
1588 | Story8 | B70 | 40 MPa RC Beam (25 cm x 25 cm) | Beam | 40MPa | Concrete Rectangular | 250 | 250 | 625 | 7000 | 0.44 | 1070.34 | G300E | 4017086.96 | 31.52 | G300E | 767210.65 | 6.02
1589 | Story8 | B71 | 40 MPa RC Beam (25 cm x 25 cm) | Beam | 40MPa | Concrete Rectangular | 250 | 250 | 625 | 4600 | 0.29 | 703.36 | G300E | 1699042.86 | 13.33 | G300E | 680444.32 | 5.34
1590 | Story8 | B72 | 40 MPa RC Beam (25 cm x 25 cm) | Beam | 40MPa | Concrete Rectangular | 250 | 250 | 625 | 7000 | 0.44 | 1070.34 | G300E | 3515909.09 | 27.59 | G300E | 281512.16 | 2.21
1591 | Story8 | B73 | 40 MPa RC Beam (25 cm x 25 cm) | Beam | 40MPa | Concrete Rectangular | 250 | 250 | 625 | 4600 | 0.29 | 703.36 | G300E | 1849528.57 | 14.51 | G300E | 157331.5 | 1.23
1592 | Story8 | B74 | 40 MPa RC Beam (25 cm x 25 cm) | Beam | 40MPa | Concrete Rectangular | 250 | 250 | 625 | 7000 | 0.44 | 1070.34 | G300E | 4109000 | 32.24 | G300E | 410667.73 | 3.22
1593 | Story8 | B75 | 40 MPa RC Beam (25 cm x 25 cm) | Beam | 40MPa | Concrete Rectangular | 250 | 250 | 625 | 4600 | 0.29 | 703.36 | G300E | 1145728.57 | 8.99 | G300E | 787585.71 | 6.18
1594 | Story8 | B76 | 40 MPa RC Beam (25 cm x 25 cm) | Beam | 40MPa | Concrete Rectangular | 250 | 250 | 625 | 4600 | 0.29 | 703.36 | G300E | 1722042.86 | 13.51 | G300E | 787585.71 | 6.18
1595 | Story8 | B77 | 40 MPa RC Beam (25 cm x 25 cm) | Beam | 40MPa | Concrete Rectangular | 250 | 250 | 625 | 7000 | 0.44 | 1070.34 | G300E | 4124909.09 | 32.37 | G300E | 728531.36 | 5.72
1596 | Story8 | B78 | 40 MPa RC Beam (25 cm x 25 cm) | Beam | 40MPa | Concrete Rectangular | 250 | 250 | 625 | 4600 | 0.29 | 703.36 | G300E | 2168242.86 | 17.01 | G300E | 266745.79 | 2.09
1597 | Story8 | B79 | 40 MPa RC Beam (25 cm x 25 cm) | Beam | 40MPa | Concrete Rectangular | 250 | 250 | 625 | 7000 | 0.44 | 1070.34 | G300E | 3554090.91 | 27.89 | G300E | 682129.32 | 5.35
1598 | Story8 | B8 | 40 MPa RC Beam (25 cm x 25 cm) | Beam | 40MPa | Concrete Rectangular | 250 | 250 | 625 | 7000 | 0.44 | 1070.34 | G300E | 2688954.55 | 21.1 | G300E | 635727.27 | 4.99
1599 | Story8 | B80 | 40 MPa RC Beam (25 cm x 25 cm) | Beam | 40MPa | Concrete Rectangular | 250 | 250 | 625 | 4600 | 0.29 | 703.36 | G300E | 2024328.57 | 15.88 | G300E | 157331.5 | 1.23
1600 | Story8 | B81 | 40 MPa RC Beam (25 cm x 25 cm) | Beam | 40MPa | Concrete Rectangular | 250 | 250 | 625 | 7000 | 0.44 | 1070.34 | G300E | 3279818.18 | 25.73 | G300E | 658928.3 | 5.17
1601 | Story8 | B82 | 40 MPa RC Beam (25 cm x 25 cm) | Beam | 40MPa | Concrete Rectangular | 250 | 250 | 625 | 4600 | 0.29 | 703.36 | G300E | 2216542.86 | 17.39 | G300E | 290704.39 | 2.28
1602 | Story8 | B83 | 40 MPa RC Beam (25 cm x 25 cm) | Beam | 40MPa | Concrete Rectangular | 250 | 250 | 625 | 7000 | 0.44 | 1070.34 | G300E | 2430272.73 | 19.07 | G300E | 683454.55 | 5.36
1603 | Story8 | B84 | 40 MPa RC Beam (25 cm x 25 cm) | Beam | 40MPa | Concrete Rectangular | 250 | 250 | 625 | 4600 | 0.29 | 703.36 | G300E | 2122242.86 | 16.65 | G300E | 290704.39 | 2.28
1604 | Story8 | B85 | 40 MPa RC Beam (25 cm x 25 cm) | Beam | 40MPa | Concrete Rectangular | 250 | 250 | 625 | 7000 | 0.44 | 1070.34 | G300E | 3280136.36 | 25.74 | G300E | 658928.3 | 5.17
1605 | Story8 | B86 | 40 MPa RC Beam (25 cm x 25 cm) | Beam | 40MPa | Concrete Rectangular | 250 | 250 | 625 | 4600 | 0.29 | 703.36 | G300E | 1955657.14 | 15.34 | G300E | 266745.79 | 2.09
1606 | Story8 | B87 | 40 MPa RC Beam (25 cm x 25 cm) | Beam | 40MPa | Concrete Rectangular | 250 | 250 | 625 | 7000 | 0.44 | 1070.34 | G300E | 3553772.73 | 27.88 | G300E | 364265.68 | 2.86
1607 | Story8 | B88 | 40 MPa RC Beam (25 cm x 25 cm) | Beam | 40MPa | Concrete Rectangular | 250 | 250 | 625 | 4600 | 0.29 | 703.36 | G300E | 1927728.57 | 15.13 | G300E | 266745.79 | 2.09
1608 | Story8 | B89 | 40 MPa RC Beam (25 cm x 25 cm) | Beam | 40MPa | Concrete Rectangular | 250 | 250 | 625 | 7000 | 0.44 | 1070.34 | G300E | 4124590.91 | 32.36 | G300E | 410667.73 | 3.22
1609 | Story8 | B9 | 40 MPa RC Beam (25 cm x 25 cm) | Beam | 40MPa | Concrete Rectangular | 250 | 250 | 625 | 4600 | 0.29 | 703.36 | G300E | 2204714.29 | 17.3 | G300E | 400118.68 | 3.14
1610 | Story8 | B90 | 40 MPa RC Beam (25 cm x 25 cm) | Beam | 40MPa | Concrete Rectangular | 250 | 250 | 625 | 4600 | 0.29 | 703.36 | G300E | 1164457.14 | 9.14 | G300E | 787585.71 | 6.18
1611 | Story8 | B91 | 40 MPa RC Beam (25 cm x 25 cm) | Beam | 40MPa | Concrete Rectangular | 250 | 250 | 625 | 4600 | 0.29 | 703.36 | G300E | 1810428.57 | 14.21 | G300E | 800400 | 6.28
1612 | Story8 | B92 | 40 MPa RC Beam (25 cm x 25 cm) | Beam | 40MPa | Concrete Rectangular | 250 | 250 | 625 | 7000 | 0.44 | 1070.34 | G300E | 4061590.91 | 31.87 | G300E | 728531.36 | 5.72
1613 | Story8 | B93 | 40 MPa RC Beam (25 cm x 25 cm) | Beam | 40MPa | Concrete Rectangular | 250 | 250 | 625 | 4600 | 0.29 | 703.36 | G300E | 2307885.71 | 18.11 | G300E | 400118.68 | 3.14
1614 | Story8 | B94 | 40 MPa RC Beam (25 cm x 25 cm) | Beam | 40MPa | Concrete Rectangular | 250 | 250 | 625 | 7000 | 0.44 | 1070.34 | G300E | 3365409.09 | 26.41 | G300E | 682129.32 | 5.35
1615 | Story8 | B95 | 40 MPa RC Beam (25 cm x 25 cm) | Beam | 40MPa | Concrete Rectangular | 250 | 250 | 625 | 4600 | 0.29 | 703.36 | G300E | 2277328.57 | 17.87 | G300E | 400118.68 | 3.14
1616 | Story8 | B96 | 40 MPa RC Beam (25 cm x 25 cm) | Beam | 40MPa | Concrete Rectangular | 250 | 250 | 625 | 7000 | 0.44 | 1070.34 | G300E | 3328500 | 26.12 | G300E | 682129.32 | 5.35
1617 | Story8 | B97 | 40 MPa RC Beam (25 cm x 25 cm) | Beam | 40MPa | Concrete Rectangular | 250 | 250 | 625 | 4600 | 0.29 | 703.36 | G300E | 2291457.14 | 17.98 | G300E | 400118.68 | 3.14
1618 | Story8 | B98 | 40 MPa RC Beam (25 cm x 25 cm) | Beam | 40MPa | Concrete Rectangular | 250 | 250 | 625 | 7000 | 0.44 | 1070.34 | G300E | 3258818.18 | 25.57 | G300E | 682129.32 | 5.35
1619 | Story8 | B99 | 40 MPa RC Beam (25 cm x 25 cm) | Beam | 40MPa | Concrete Rectangular | 250 | 250 | 625 | 4600 | 0.29 | 703.36 | G300E | 2204714.29 | 17.3 | G300E | 400118.68 | 3.14
1620 | Story9 | B1 | 40 MPa RC Beam (25 cm x 25 cm) | Beam | 40MPa | Concrete Rectangular | 250 | 250 | 625 | 4625 | 0.29 | 707.19 | G300E | 1816468.75 | 14.25 | G300E | 909968.75 | 7.14
1621 | Story9 | B10 | 40 MPa RC Beam (25 cm x 25 cm) | Beam | 40MPa | Concrete Rectangular | 250 | 250 | 625 | 7025 | 0.44 | 1074.16 | G300E | 2701405.21 | 21.2 | G300E | 974718.75 | 7.65
1622 | Story9 | B100 | 40 MPa RC Beam (25 cm x 25 cm) | Beam | 40MPa | Concrete Rectangular | 250 | 250 | 625 | 7025 | 0.44 | 1074.16 | G300E | 3340094.79 | 26.21 | G300E | 865149.24 | 6.79
1623 | Story9 | B101 | 40 MPa RC Beam (25 cm x 25 cm) | Beam | 40MPa | Concrete Rectangular | 250 | 250 | 625 | 4625 | 0.29 | 707.19 | G300E | 2148023.44 | 16.85 | G300E | 469342.11 | 3.68
1624 | Story9 | B102 | 40 MPa RC Beam (25 cm x 25 cm) | Beam | 40MPa | Concrete Rectangular | 250 | 250 | 625 | 7025 | 0.44 | 1074.16 | G300E | 3437566.67 | 26.97 | G300E | 865149.24 | 6.79
1625 | Story9 | B103 | 40 MPa RC Beam (25 cm x 25 cm) | Beam | 40MPa | Concrete Rectangular | 250 | 250 | 625 | 4625 | 0.29 | 707.19 | G300E | 2078070.31 | 16.31 | G300E | 469342.11 | 3.68
1626 | Story9 | B104 | 40 MPa RC Beam (25 cm x 25 cm) | Beam | 40MPa | Concrete Rectangular | 250 | 250 | 625 | 7025 | 0.44 | 1074.16 | G300E | 4059279.17 | 31.85 | G300E | 812405.39 | 6.37
1627 | Story9 | B105 | 40 MPa RC Beam (25 cm x 25 cm) | Beam | 40MPa | Concrete Rectangular | 250 | 250 | 625 | 4625 | 0.29 | 707.19 | G300E | 1315523.44 | 10.32 | G300E | 909968.75 | 7.14
1628 | Story9 | B106 | 40 MPa RC Beam (25 cm x 25 cm) | Beam | 40MPa | Concrete Rectangular | 250 | 250 | 625 | 7025 | 0.44 | 1074.16 | G300E | 3194033.33 | 25.06 | G300E | 1036139.2 | 8.13
1629 | Story9 | B107 | 40 MPa RC Beam (25 cm x 25 cm) | Beam | 40MPa | Concrete Rectangular | 250 | 250 | 625 | 7025 | 0.44 | 1074.16 | G300E | 2698770.83 | 21.18 | G300E | 974718.75 | 7.65
1630 | Story9 | B108 | 40 MPa RC Beam (25 cm x 25 cm) | Beam | 40MPa | Concrete Rectangular | 250 | 250 | 625 | 7025 | 0.44 | 1074.16 | G300E | 2701112.5 | 21.19 | G300E | 974718.75 | 7.65
1631 | Story9 | B109 | 40 MPa RC Beam (25 cm x 25 cm) | Beam | 40MPa | Concrete Rectangular | 250 | 250 | 625 | 7025 | 0.44 | 1074.16 | G300E | 2720431.25 | 21.35 | G300E | 974718.75 | 7.65
1632 | Story9 | B11 | 40 MPa RC Beam (25 cm x 25 cm) | Beam | 40MPa | Concrete Rectangular | 250 | 250 | 625 | 4625 | 0.29 | 707.19 | G300E | 2148023.44 | 16.85 | G300E | 373084.3 | 2.93
1633 | Story9 | B110 | 40 MPa RC Beam (25 cm x 25 cm) | Beam | 40MPa | Concrete Rectangular | 250 | 250 | 625 | 7025 | 0.44 | 1074.16 | G300E | 2701112.5 | 21.19 | G300E | 974718.75 | 7.65
1634 | Story9 | B111 | 40 MPa RC Beam (25 cm x 25 cm) | Beam | 40MPa | Concrete Rectangular | 250 | 250 | 625 | 7025 | 0.44 | 1074.16 | G300E | 2698770.83 | 21.18 | G300E | 974718.75 | 7.65
1635 | Story9 | B112 | 40 MPa RC Beam (25 cm x 25 cm) | Beam | 40MPa | Concrete Rectangular | 250 | 250 | 625 | 7025 | 0.44 | 1074.16 | G300E | 3194033.33 | 25.06 | G300E | 1017405.87 | 7.98
1636 | Story9 | B12 | 40 MPa RC Beam (25 cm x 25 cm) | Beam | 40MPa | Concrete Rectangular | 250 | 250 | 625 | 7025 | 0.44 | 1074.16 | G300E | 2698770.83 | 21.18 | G300E | 974718.75 | 7.65
1637 | Story9 | B13 | 40 MPa RC Beam (25 cm x 25 cm) | Beam | 40MPa | Concrete Rectangular | 250 | 250 | 625 | 4625 | 0.29 | 707.19 | G300E | 2078070.31 | 16.31 | G300E | 373084.3 | 2.93
1638 | Story9 | B14 | 40 MPa RC Beam (25 cm x 25 cm) | Beam | 40MPa | Concrete Rectangular | 250 | 250 | 625 | 7025 | 0.44 | 1074.16 | G300E | 3194033.33 | 25.06 | G300E | 1017405.87 | 7.98
1639 | Story9 | B15 | 40 MPa RC Beam (25 cm x 25 cm) | Beam | 40MPa | Concrete Rectangular | 250 | 250 | 625 | 4625 | 0.29 | 707.19 | G300E | 1315234.38 | 10.32 | G300E | 909968.75 | 7.14
1640 | Story9 | B16 | 40 MPa RC Beam (25 cm x 25 cm) | Beam | 40MPa | Concrete Rectangular | 250 | 250 | 625 | 4625 | 0.29 | 707.19 | G300E | 1801437.5 | 14.13 | G300E | 889156.25 | 6.98
1641 | Story9 | B17 | 40 MPa RC Beam (25 cm x 25 cm) | Beam | 40MPa | Concrete Rectangular | 250 | 250 | 625 | 7025 | 0.44 | 1074.16 | G300E | 4061035.42 | 31.86 | G300E | 909871.41 | 7.14
1642 | Story9 | B18 | 40 MPa RC Beam (25 cm x 25 cm) | Beam | 40MPa | Concrete Rectangular | 250 | 250 | 625 | 4625 | 0.29 | 707.19 | G300E | 2105242.19 | 16.52 | G300E | 42155.43 | 0.33
1643 | Story9 | B19 | 40 MPa RC Beam (25 cm x 25 cm) | Beam | 40MPa | Concrete Rectangular | 250 | 250 | 625 | 7025 | 0.44 | 1074.16 | G300E | 3444006.25 | 27.02 | G300E | 865149.24 | 6.79
1644 | Story9 | B2 | 40 MPa RC Beam (25 cm x 25 cm) | Beam | 40MPa | Concrete Rectangular | 250 | 250 | 625 | 7025 | 0.44 | 1074.16 | G300E | 3195789.58 | 25.08 | G300E | 1036139.2 | 8.13
1645 | Story9 | B20 | 40 MPa RC Beam (25 cm x 25 cm) | Beam | 40MPa | Concrete Rectangular | 250 | 250 | 625 | 4625 | 0.29 | 707.19 | G300E | 2114781.25 | 16.59 | G300E | 63233.14 | 0.5
1646 | Story9 | B21 | 40 MPa RC Beam (25 cm x 25 cm) | Beam | 40MPa | Concrete Rectangular | 250 | 250 | 625 | 7025 | 0.44 | 1074.16 | G300E | 3426443.75 | 26.89 | G300E | 627518.37 | 4.92
1647 | Story9 | B22 | 40 MPa RC Beam (25 cm x 25 cm) | Beam | 40MPa | Concrete Rectangular | 250 | 250 | 625 | 4625 | 0.29 | 707.19 | G300E | 2139929.69 | 16.79 | G300E | 180568.67 | 1.42
1648 | Story9 | B23 | 40 MPa RC Beam (25 cm x 25 cm) | Beam | 40MPa | Concrete Rectangular | 250 | 250 | 625 | 7025 | 0.44 | 1074.16 | G300E | 3258721.88 | 25.57 | G300E | 865149.24 | 6.79
1649 | Story9 | B24 | 40 MPa RC Beam (25 cm x 25 cm) | Beam | 40MPa | Concrete Rectangular | 250 | 250 | 625 | 4625 | 0.29 | 707.19 | G300E | 2124031.25 | 16.67 | G300E | 201646.39 | 1.58
1650 | Story9 | B25 | 40 MPa RC Beam (25 cm x 25 cm) | Beam | 40MPa | Concrete Rectangular | 250 | 250 | 625 | 7025 | 0.44 | 1074.16 | G300E | 3339802.08 | 26.21 | G300E | 865149.24 | 6.79
1651 | Story9 | B26 | 40 MPa RC Beam (25 cm x 25 cm) | Beam | 40MPa | Concrete Rectangular | 250 | 250 | 625 | 4625 | 0.29 | 707.19 | G300E | 1925734.38 | 15.11 | G300E | 84310.86 | 0.66
1652 | Story9 | B27 | 40 MPa RC Beam (25 cm x 25 cm) | Beam | 40MPa | Concrete Rectangular | 250 | 250 | 625 | 7025 | 0.44 | 1074.16 | G300E | 3437566.67 | 26.97 | G300E | 865149.24 | 6.79
1653 | Story9 | B28 | 40 MPa RC Beam (25 cm x 25 cm) | Beam | 40MPa | Concrete Rectangular | 250 | 250 | 625 | 4625 | 0.29 | 707.19 | G300E | 1902320.31 | 14.93 | G300E | 63233.14 | 0.5
1654 | Story9 | B29 | 40 MPa RC Beam (25 cm x 25 cm) | Beam | 40MPa | Concrete Rectangular | 250 | 250 | 625 | 7025 | 0.44 | 1074.16 | G300E | 4059279.17 | 31.85 | G300E | 812403.93 | 6.37
1655 | Story9 | B3 | 40 MPa RC Beam (25 cm x 25 cm) | Beam | 40MPa | Concrete Rectangular | 250 | 250 | 625 | 4625 | 0.29 | 707.19 | G300E | 2338804.69 | 18.35 | G300E | 373084.3 | 2.93
1656 | Story9 | B30 | 40 MPa RC Beam (25 cm x 25 cm) | Beam | 40MPa | Concrete Rectangular | 250 | 250 | 625 | 4625 | 0.29 | 707.19 | G300E | 1162898.44 | 9.12 | G300E | 889156.25 | 6.98
1657 | Story9 | B31 | 40 MPa RC Beam (25 cm x 25 cm) | Beam | 40MPa | Concrete Rectangular | 250 | 250 | 625 | 4625 | 0.29 | 707.19 | G300E | 1780914.06 | 13.97 | G300E | 889156.25 | 6.98
1658 | Story9 | B32 | 40 MPa RC Beam (25 cm x 25 cm) | Beam | 40MPa | Concrete Rectangular | 250 | 250 | 625 | 7025 | 0.44 | 1074.16 | G300E | 4203877.08 | 32.99 | G300E | 911763.04 | 7.15
1659 | Story9 | B33 | 40 MPa RC Beam (25 cm x 25 cm) | Beam | 40MPa | Concrete Rectangular | 250 | 250 | 625 | 4625 | 0.29 | 707.19 | G300E | 2040203.12 | 16.01 | G300E | 42155.43 | 0.33
1660 | Story9 | B34 | 40 MPa RC Beam (25 cm x 25 cm) | Beam | 40MPa | Concrete Rectangular | 250 | 250 | 625 | 7025 | 0.44 | 1074.16 | G300E | 3693686.46 | 28.98 | G300E | 865149.24 | 6.79
1661 | Story9 | B35 | 40 MPa RC Beam (25 cm x 25 cm) | Beam | 40MPa | Concrete Rectangular | 250 | 250 | 625 | 4625 | 0.29 | 707.19 | G300E | 1862140.62 | 14.61 | G300E | 791140.21 | 6.21
1662 | Story9 | B36 | 40 MPa RC Beam (25 cm x 25 cm) | Beam | 40MPa | Concrete Rectangular | 250 | 250 | 625 | 7025 | 0.44 | 1074.16 | G300E | 2787168.75 | 21.87 | G300E | 865149.24 | 6.79
1663 | Story9 | B37 | 40 MPa RC Beam (25 cm x 25 cm) | Beam | 40MPa | Concrete Rectangular | 250 | 250 | 625 | 4800 | 0.3 | 733.94 | G300E | 2289920 | 17.97 | G300E | 754187.2 | 5.92
1664 | Story9 | B38 | 40 MPa RC Beam (25 cm x 25 cm) | Beam | 40MPa | Concrete Rectangular | 250 | 250 | 625 | 7025 | 0.44 | 1074.16 | G300E | 2466653.12 | 19.35 | G300E | 806704.17 | 6.33
1665 | Story9 | B39 | 40 MPa RC Beam (25 cm x 25 cm) | Beam | 40MPa | Concrete Rectangular | 250 | 250 | 625 | 4800 | 0.3 | 733.94 | G300E | 2231700 | 17.51 | G300E | 892150.5 | 7
1666 | Story9 | B4 | 40 MPa RC Beam (25 cm x 25 cm) | Beam | 40MPa | Concrete Rectangular | 250 | 250 | 625 | 7025 | 0.44 | 1074.16 | G300E | 2838381 | 22.27 | G300E | 606960 | 4.76
1667 | Story9 | B40 | 40 MPa RC Beam (25 cm x 25 cm) | Beam | 40MPa | Concrete Rectangular | 250 | 250 | 625 | 7025 | 0.44 | 1074.16 | G300E | 3306726.04 | 25.95 | G300E | 843805.68 | 6.62
1668 | Story9 | B41 | 40 MPa RC Beam (25 cm x 25 cm) | Beam | 40MPa | Concrete Rectangular | 250 | 250 | 625 | 4625 | 0.29 | 707.19 | G300E | 1741312.5 | 13.66 | G300E | 791140.21 | 6.21
1669 | Story9 | B42 | 40 MPa RC Beam (25 cm x 25 cm) | Beam | 40MPa | Concrete Rectangular | 250 | 250 | 625 | 7025 | 0.44 | 1074.16 | G300E | 3695442.71 | 29 | G300E | 377789.86 | 2.96
1670 | Story9 | B43 | 40 MPa RC Beam (25 cm x 25 cm) | Beam | 40MPa | Concrete Rectangular | 250 | 250 | 625 | 4625 | 0.29 | 707.19 | G300E | 1837281.25 | 14.42 | G300E | 42155.43 | 0.33
1671 | Story9 | B44 | 40 MPa RC Beam (25 cm x 25 cm) | Beam | 40MPa | Concrete Rectangular | 250 | 250 | 625 | 7025 | 0.44 | 1074.16 | G300E | 4203584.38 | 32.98 | G300E | 619353.27 | 4.86
1672 | Story9 | B45 | 40 MPa RC Beam (25 cm x 25 cm) | Beam | 40MPa | Concrete Rectangular | 250 | 250 | 625 | 4625 | 0.29 | 707.19 | G300E | 1141218.75 | 8.95 | G300E | 889156.25 | 6.98
1673 | Story9 | B46 | 40 MPa RC Beam (25 cm x 25 cm) | Beam | 40MPa | Concrete Rectangular | 250 | 250 | 625 | 4625 | 0.29 | 707.19 | G300E | 1778890.62 | 13.96 | G300E | 888000 | 6.97
1674 | Story9 | B47 | 40 MPa RC Beam (25 cm x 25 cm) | Beam | 40MPa | Concrete Rectangular | 250 | 250 | 625 | 7025 | 0.44 | 1074.16 | G300E | 4125431.25 | 32.37 | G300E | 911536.19 | 7.15
1675 | Story9 | B48 | 40 MPa RC Beam (25 cm x 25 cm) | Beam | 40MPa | Concrete Rectangular | 250 | 250 | 625 | 4625 | 0.29 | 707.19 | G300E | 2029507.81 | 15.92 | G300E | 42155.43 | 0.33
1676 | Story9 | B49 | 40 MPa RC Beam (25 cm x 25 cm) | Beam | 40MPa | Concrete Rectangular | 250 | 250 | 625 | 7025 | 0.44 | 1074.16 | G300E | 3648902.08 | 28.63 | G300E | 865149.24 | 6.79
1677 | Story9 | B5 | 40 MPa RC Beam (25 cm x 25 cm) | Beam | 40MPa | Concrete Rectangular | 250 | 250 | 625 | 4625 | 0.29 | 707.19 | G300E | 2211294.12 | 17.35 | G300E | 268815.2 | 2.11
1678 | Story9 | B50 | 40 MPa RC Beam (25 cm x 25 cm) | Beam | 40MPa | Concrete Rectangular | 250 | 250 | 625 | 4625 | 0.29 | 707.19 | G300E | 1764148.44 | 13.84 | G300E | 770062.5 | 6.04
1679 | Story9 | B51 | 40 MPa RC Beam (25 cm x 25 cm) | Beam | 40MPa | Concrete Rectangular | 250 | 250 | 625 | 7200 | 0.45 | 1100.92 | G300E | 4401000 | 34.53 | G300E | 880150.5 | 6.91
1680 | Story9 | B55 | 40 MPa RC Beam (25 cm x 25 cm) | Beam | 40MPa | Concrete Rectangular | 250 | 250 | 625 | 7025 | 0.44 | 1074.16 | G300E | 4269151.04 | 33.5 | G300E | 848220.45 | 6.66
1681 | Story9 | B56 | 40 MPa RC Beam (25 cm x 25 cm) | Beam | 40MPa | Concrete Rectangular | 250 | 250 | 625 | 4625 | 0.29 | 707.19 | G300E | 1584062.5 | 12.43 | G300E | 770062.5 | 6.04
1682 | Story9 | B57 | 40 MPa RC Beam (25 cm x 25 cm) | Beam | 40MPa | Concrete Rectangular | 250 | 250 | 625 | 7025 | 0.44 | 1074.16 | G300E | 3650951.04 | 28.65 | G300E | 280317.99 | 2.2
1683 | Story9 | B58 | 40 MPa RC Beam (25 cm x 25 cm) | Beam | 40MPa | Concrete Rectangular | 250 | 250 | 625 | 4625 | 0.29 | 707.19 | G300E | 1826007.81 | 14.33 | G300E | 42155.43 | 0.33
1684 | Story9 | B59 | 40 MPa RC Beam (25 cm x 25 cm) | Beam | 40MPa | Concrete Rectangular | 250 | 250 | 625 | 7025 | 0.44 | 1074.16 | G300E | 4125723.96 | 32.37 | G300E | 619127.15 | 4.86
1685 | Story9 | B6 | 40 MPa RC Beam (25 cm x 25 cm) | Beam | 40MPa | Concrete Rectangular | 250 | 250 | 625 | 7025 | 0.44 | 1074.16 | G300E | 2689404.17 | 21.1 | G300E | 974718.75 | 7.65
1686 | Story9 | B60 | 40 MPa RC Beam (25 cm x 25 cm) | Beam | 40MPa | Concrete Rectangular | 250 | 250 | 625 | 4625 | 0.29 | 707.19 | G300E | 1138906.25 | 8.94 | G300E | 888000 | 6.97
1687 | Story9 | B61 | 40 MPa RC Beam (25 cm x 25 cm) | Beam | 40MPa | Concrete Rectangular | 250 | 250 | 625 | 4625 | 0.29 | 707.19 | G300E | 1780914.06 | 13.97 | G300E | 889156.25 | 6.98
1688 | Story9 | B62 | 40 MPa RC Beam (25 cm x 25 cm) | Beam | 40MPa | Concrete Rectangular | 250 | 250 | 625 | 7025 | 0.44 | 1074.16 | G300E | 4125431.25 | 32.37 | G300E | 911535.46 | 7.15
1689 | Story9 | B63 | 40 MPa RC Beam (25 cm x 25 cm) | Beam | 40MPa | Concrete Rectangular | 250 | 250 | 625 | 4625 | 0.29 | 707.19 | G300E | 2040203.12 | 16.01 | G300E | 42155.43 | 0.33
1690 | Story9 | B64 | 40 MPa RC Beam (25 cm x 25 cm) | Beam | 40MPa | Concrete Rectangular | 250 | 250 | 625 | 7025 | 0.44 | 1074.16 | G300E | 3650658.33 | 28.64 | G300E | 865149.24 | 6.79
1691 | Story9 | B65 | 40 MPa RC Beam (25 cm x 25 cm) | Beam | 40MPa | Concrete Rectangular | 250 | 250 | 625 | 4625 | 0.29 | 707.19 | G300E | 1861273.44 | 14.6 | G300E | 791140.21 | 6.21
1692 | Story9 | B66 | 40 MPa RC Beam (25 cm x 25 cm) | Beam | 40MPa | Concrete Rectangular | 250 | 250 | 625 | 7200 | 0.45 | 1100.92 | G300E | 4390200 | 34.45 | G300E | 881350.5 | 6.92
1693 | Story9 | B67 | 40 MPa RC Beam (25 cm x 25 cm) | Beam | 40MPa | Concrete Rectangular | 250 | 250 | 625 | 4625 | 0.29 | 707.19 | G300E | 2192250 | 17.2 | G300E | 863092.93 | 6.77
1694 | Story9 | B69 | 40 MPa RC Beam (25 cm x 25 cm) | Beam | 40MPa | Concrete Rectangular | 250 | 250 | 625 | 4625 | 0.29 | 707.19 | G300E | 2152070.31 | 16.89 | G300E | 863092.93 | 6.77
1695 | Story9 | B7 | 40 MPa RC Beam (25 cm x 25 cm) | Beam | 40MPa | Concrete Rectangular | 250 | 250 | 625 | 4625 | 0.29 | 707.19 | G300E | 2193117.19 | 17.21 | G300E | 469342.11 | 3.68
1696 | Story9 | B70 | 40 MPa RC Beam (25 cm x 25 cm) | Beam | 40MPa | Concrete Rectangular | 250 | 250 | 625 | 7025 | 0.44 | 1074.16 | G300E | 4284371.88 | 33.62 | G300E | 849391.29 | 6.66
1697 | Story9 | B71 | 40 MPa RC Beam (25 cm x 25 cm) | Beam | 40MPa | Concrete Rectangular | 250 | 250 | 625 | 4625 | 0.29 | 707.19 | G300E | 1741312.5 | 13.66 | G300E | 791140.21 | 6.21
1698 | Story9 | B72 | 40 MPa RC Beam (25 cm x 25 cm) | Beam | 40MPa | Concrete Rectangular | 250 | 250 | 625 | 7025 | 0.44 | 1074.16 | G300E | 3650951.04 | 28.65 | G300E | 280317.99 | 2.2
1699 | Story9 | B73 | 40 MPa RC Beam (25 cm x 25 cm) | Beam | 40MPa | Concrete Rectangular | 250 | 250 | 625 | 4625 | 0.29 | 707.19 | G300E | 1837281.25 | 14.42 | G300E | 42155.43 | 0.33
1700 | Story9 | B74 | 40 MPa RC Beam (25 cm x 25 cm) | Beam | 40MPa | Concrete Rectangular | 250 | 250 | 625 | 7025 | 0.44 | 1074.16 | G300E | 4125723.96 | 32.37 | G300E | 619127.15 | 4.86
1701 | Story9 | B75 | 40 MPa RC Beam (25 cm x 25 cm) | Beam | 40MPa | Concrete Rectangular | 250 | 250 | 625 | 4625 | 0.29 | 707.19 | G300E | 1141218.75 | 8.95 | G300E | 889156.25 | 6.98
1702 | Story9 | B76 | 40 MPa RC Beam (25 cm x 25 cm) | Beam | 40MPa | Concrete Rectangular | 250 | 250 | 625 | 4625 | 0.29 | 707.19 | G300E | 1801148.44 | 14.13 | G300E | 889156.25 | 6.98
1703 | Story9 | B77 | 40 MPa RC Beam (25 cm x 25 cm) | Beam | 40MPa | Concrete Rectangular | 250 | 250 | 625 | 7025 | 0.44 | 1074.16 | G300E | 4203584.38 | 32.98 | G300E | 911761.58 | 7.15
1704 | Story9 | B78 | 40 MPa RC Beam (25 cm x 25 cm) | Beam | 40MPa | Concrete Rectangular | 250 | 250 | 625 | 4625 | 0.29 | 707.19 | G300E | 2105820.31 | 16.52 | G300E | 234671.05 | 1.84
1705 | Story9 | B79 | 40 MPa RC Beam (25 cm x 25 cm) | Beam | 40MPa | Concrete Rectangular | 250 | 250 | 625 | 7025 | 0.44 | 1074.16 | G300E | 3695442.71 | 29 | G300E | 865149.24 | 6.79
1706 | Story9 | B8 | 40 MPa RC Beam (25 cm x 25 cm) | Beam | 40MPa | Concrete Rectangular | 250 | 250 | 625 | 7025 | 0.44 | 1074.16 | G300E | 2719260.42 | 21.34 | G300E | 974718.75 | 7.65
1707 | Story9 | B80 | 40 MPa RC Beam (25 cm x 25 cm) | Beam | 40MPa | Concrete Rectangular | 250 | 250 | 625 | 4625 | 0.29 | 707.19 | G300E | 2103796.88 | 16.51 | G300E | 138413.24 | 1.09
1708 | Story9 | B81 | 40 MPa RC Beam (25 cm x 25 cm) | Beam | 40MPa | Concrete Rectangular | 250 | 250 | 625 | 7025 | 0.44 | 1074.16 | G300E | 3307311.46 | 25.95 | G300E | 843805.68 | 6.62
1709 | Story9 | B82 | 40 MPa RC Beam (25 cm x 25 cm) | Beam | 40MPa | Concrete Rectangular | 250 | 250 | 625 | 4625 | 0.29 | 707.19 | G300E | 2146867.19 | 16.85 | G300E | 394162.01 | 3.09
1710 | Story9 | B83 | 40 MPa RC Beam (25 cm x 25 cm) | Beam | 40MPa | Concrete Rectangular | 250 | 250 | 625 | 7025 | 0.44 | 1074.16 | G300E | 2464018.75 | 19.33 | G300E | 812558.33 | 6.38
1711 | Story9 | B84 | 40 MPa RC Beam (25 cm x 25 cm) | Beam | 40MPa | Concrete Rectangular | 250 | 250 | 625 | 4625 | 0.29 | 707.19 | G300E | 2126632.81 | 16.69 | G300E | 394162.01 | 3.09
1712 | Story9 | B85 | 40 MPa RC Beam (25 cm x 25 cm) | Beam | 40MPa | Concrete Rectangular | 250 | 250 | 625 | 7025 | 0.44 | 1074.16 | G300E | 3307604.17 | 25.95 | G300E | 843805.68 | 6.62
1713 | Story9 | B86 | 40 MPa RC Beam (25 cm x 25 cm) | Beam | 40MPa | Concrete Rectangular | 250 | 250 | 625 | 4625 | 0.29 | 707.19 | G300E | 1925734.38 | 15.11 | G300E | 276826.48 | 2.17
1714 | Story9 | B87 | 40 MPa RC Beam (25 cm x 25 cm) | Beam | 40MPa | Concrete Rectangular | 250 | 250 | 625 | 7025 | 0.44 | 1074.16 | G300E | 3695442.71 | 29 | G300E | 377789.86 | 2.96
1715 | Story9 | B88 | 40 MPa RC Beam (25 cm x 25 cm) | Beam | 40MPa | Concrete Rectangular | 250 | 250 | 625 | 4625 | 0.29 | 707.19 | G300E | 1902320.31 | 14.93 | G300E | 255748.77 | 2.01
1716 | Story9 | B89 | 40 MPa RC Beam (25 cm x 25 cm) | Beam | 40MPa | Concrete Rectangular | 250 | 250 | 625 | 7025 | 0.44 | 1074.16 | G300E | 4203584.38 | 32.98 | G300E | 619354 | 4.86
1717 | Story9 | B9 | 40 MPa RC Beam (25 cm x 25 cm) | Beam | 40MPa | Concrete Rectangular | 250 | 250 | 625 | 4625 | 0.29 | 707.19 | G300E | 2185890.62 | 17.15 | G300E | 373084.3 | 2.93
1718 | Story9 | B90 | 40 MPa RC Beam (25 cm x 25 cm) | Beam | 40MPa | Concrete Rectangular | 250 | 250 | 625 | 4625 | 0.29 | 707.19 | G300E | 1162898.44 | 9.12 | G300E | 889156.25 | 6.98
1719 | Story9 | B91 | 40 MPa RC Beam (25 cm x 25 cm) | Beam | 40MPa | Concrete Rectangular | 250 | 250 | 625 | 4625 | 0.29 | 707.19 | G300E | 1816179.69 | 14.25 | G300E | 909968.75 | 7.14
1720 | Story9 | B92 | 40 MPa RC Beam (25 cm x 25 cm) | Beam | 40MPa | Concrete Rectangular | 250 | 250 | 625 | 7025 | 0.44 | 1074.16 | G300E | 4059864.58 | 31.86 | G300E | 909868.49 | 7.14
1721 | Story9 | B93 | 40 MPa RC Beam (25 cm x 25 cm) | Beam | 40MPa | Concrete Rectangular | 250 | 250 | 625 | 4625 | 0.29 | 707.19 | G300E | 2334757.81 | 18.32 | G300E | 469342.11 | 3.68
1722 | Story9 | B94 | 40 MPa RC Beam (25 cm x 25 cm) | Beam | 40MPa | Concrete Rectangular | 250 | 250 | 625 | 7025 | 0.44 | 1074.16 | G300E | 3437273.96 | 26.97 | G300E | 865149.24 | 6.79
1723 | Story9 | B95 | 40 MPa RC Beam (25 cm x 25 cm) | Beam | 40MPa | Concrete Rectangular | 250 | 250 | 625 | 4625 | 0.29 | 707.19 | G300E | 2249773.44 | 17.65 | G300E | 469342.11 | 3.68
1724 | Story9 | B96 | 40 MPa RC Beam (25 cm x 25 cm) | Beam | 40MPa | Concrete Rectangular | 250 | 250 | 625 | 7025 | 0.44 | 1074.16 | G300E | 3339509.38 | 26.2 | G300E | 865149.24 | 6.79
1725 | Story9 | B97 | 40 MPa RC Beam (25 cm x 25 cm) | Beam | 40MPa | Concrete Rectangular | 250 | 250 | 625 | 4625 | 0.29 | 707.19 | G300E | 2198898.44 | 17.25 | G300E | 469342.11 | 3.68
1726 | Story9 | B98 | 40 MPa RC Beam (25 cm x 25 cm) | Beam | 40MPa | Concrete Rectangular | 250 | 250 | 625 | 7025 | 0.44 | 1074.16 | G300E | 3261941.67 | 25.59 | G300E | 865149.24 | 6.79
1727 | Story9 | B99 | 40 MPa RC Beam (25 cm x 25 cm) | Beam | 40MPa | Concrete Rectangular | 250 | 250 | 625 | 4625 | 0.29 | 707.19 | G300E | 2185890.62 | 17.15 | G300E | 469342.11 | 3.68

## Columns
| Story | Label | Section | Structural_Element_Type | Material | Cross_Section_Type | Width_(mm) | Depth_(mm) | Area_(cm^2) | Length_(mm) | Volume_(m^3) | Mass_(kg) | Long._Rebar_Material | Long._Rebar_Volume_(mm^3) | Long._Rebar_Mass_(kg) | Tran._Rebar_Material | Tran._Rebar_Volume_(mm^3) | Tran._Rebar_Mass_(kg)
0 | Story1 | C1 | 40 MPa RC Column (50 cm x 50 cm) | Column | 40MPa | Concrete Rectangular | 500 | 500 | 2500 | 3250 | 0.81 | 1987.77 | G300E | 8125000 | 63.75 | G300E | 0 | 0
1 | Story1 | C10 | 40 MPa RC Column (50 cm x 50 cm) | Column | 40MPa | Concrete Rectangular | 500 | 500 | 2500 | 3225 | 0.81 | 1972.48 | G300E | 44815675 | 351.64 | G300E | 0 | 0
2 | Story1 | C11 | 40 MPa RC Column (50 cm x 50 cm) | Column | 40MPa | Concrete Rectangular | 500 | 500 | 2500 | 3225 | 0.81 | 1972.48 | G300E | 43314975 | 339.87 | G300E | 0 | 0
3 | Story1 | C12 | 40 MPa RC Column (50 cm x 50 cm) | Column | 40MPa | Concrete Rectangular | 500 | 500 | 2500 | 3225 | 0.81 | 1972.48 | G300E | 41557350 | 326.07 | G300E | 0 | 0
4 | Story1 | C13 | 40 MPa RC Column (50 cm x 50 cm) | Column | 40MPa | Concrete Rectangular | 500 | 500 | 2500 | 3225 | 0.81 | 1972.48 | G300E | 41563800 | 326.12 | G300E | 0 | 0
5 | Story1 | C14 | 40 MPa RC Column (50 cm x 50 cm) | Column | 40MPa | Concrete Rectangular | 500 | 500 | 2500 | 3225 | 0.81 | 1972.48 | G300E | 43349375 | 340.14 | G300E | 0 | 0
6 | Story1 | C15 | 40 MPa RC Column (50 cm x 50 cm) | Column | 40MPa | Concrete Rectangular | 500 | 500 | 2500 | 3225 | 0.81 | 1972.48 | G300E | 44828575 | 351.74 | G300E | 0 | 0
7 | Story1 | C16 | 40 MPa RC Column (50 cm x 50 cm) | Column | 40MPa | Concrete Rectangular | 500 | 500 | 2500 | 3225 | 0.81 | 1972.48 | G300E | 8062500 | 63.26 | G300E | 0 | 0
8 | Story1 | C17 | 40 MPa RC Column (50 cm x 50 cm) | Column | 40MPa | Concrete Rectangular | 500 | 500 | 2500 | 3225 | 0.81 | 1972.48 | G300E | 8062500 | 63.26 | G300E | 0 | 0
9 | Story1 | C18 | 40 MPa RC Column (50 cm x 50 cm) | Column | 40MPa | Concrete Rectangular | 500 | 500 | 2500 | 3225 | 0.81 | 1972.48 | G300E | 49175875 | 385.85 | G300E | 0 | 0
10 | Story1 | C19 | 40 MPa RC Column (50 cm x 50 cm) | Column | 40MPa | Concrete Rectangular | 500 | 500 | 2500 | 3225 | 0.81 | 1972.48 | G300E | 44632925 | 350.21 | G300E | 0 | 0
11 | Story1 | C2 | 40 MPa RC Column (50 cm x 50 cm) | Column | 40MPa | Concrete Rectangular | 500 | 500 | 2500 | 3225 | 0.81 | 1972.48 | G300E | 8062500 | 63.26 | G300E | 0 | 0
12 | Story1 | C20 | 40 MPa RC Column (50 cm x 50 cm) | Column | 40MPa | Concrete Rectangular | 500 | 500 | 2500 | 3225 | 0.81 | 1972.48 | G300E | 18942575 | 148.63 | G300E | 0 | 0
13 | Story1 | C21 | 40 MPa RC Column (50 cm x 50 cm) | Column | 40MPa | Concrete Rectangular | 500 | 500 | 2500 | 3225 | 0.81 | 1972.48 | G300E | 18658775 | 146.4 | G300E | 0 | 0
14 | Story1 | C22 | 40 MPa RC Column (50 cm x 50 cm) | Column | 40MPa | Concrete Rectangular | 500 | 500 | 2500 | 3225 | 0.81 | 1972.48 | G300E | 44642600 | 350.28 | G300E | 0 | 0
15 | Story1 | C23 | 40 MPa RC Column (50 cm x 50 cm) | Column | 40MPa | Concrete Rectangular | 500 | 500 | 2500 | 3225 | 0.81 | 1972.48 | G300E | 49188775 | 385.95 | G300E | 0 | 0
16 | Story1 | C24 | 40 MPa RC Column (50 cm x 50 cm) | Column | 40MPa | Concrete Rectangular | 500 | 500 | 2500 | 3225 | 0.81 | 1972.48 | G300E | 8062500 | 63.26 | G300E | 0 | 0
17 | Story1 | C25 | 40 MPa RC Column (50 cm x 50 cm) | Column | 40MPa | Concrete Rectangular | 500 | 500 | 2500 | 3225 | 0.81 | 1972.48 | G300E | 8062500 | 63.26 | G300E | 0 | 0
18 | Story1 | C26 | 40 MPa RC Column (50 cm x 50 cm) | Column | 40MPa | Concrete Rectangular | 500 | 500 | 2500 | 3225 | 0.81 | 1972.48 | G300E | 48706100 | 382.17 | G300E | 0 | 0
19 | Story1 | C27 | 40 MPa RC Column (50 cm x 50 cm) | Column | 40MPa | Concrete Rectangular | 500 | 500 | 2500 | 3225 | 0.81 | 1972.48 | G300E | 35960900 | 282.16 | G300E | 0 | 0
20 | Story1 | C3 | 40 MPa RC Column (50 cm x 50 cm) | Column | 40MPa | Concrete Rectangular | 500 | 500 | 2500 | 3225 | 0.81 | 1972.48 | G300E | 8062500 | 63.26 | G300E | 0 | 0
21 | Story1 | C30 | 40 MPa RC Column (50 cm x 50 cm) | Column | 40MPa | Concrete Rectangular | 500 | 500 | 2500 | 3225 | 0.81 | 1972.48 | G300E | 35961975 | 282.17 | G300E | 0 | 0
22 | Story1 | C31 | 40 MPa RC Column (50 cm x 50 cm) | Column | 40MPa | Concrete Rectangular | 500 | 500 | 2500 | 3225 | 0.81 | 1972.48 | G300E | 48711475 | 382.21 | G300E | 0 | 0
23 | Story1 | C32 | 40 MPa RC Column (50 cm x 50 cm) | Column | 40MPa | Concrete Rectangular | 500 | 500 | 2500 | 3225 | 0.81 | 1972.48 | G300E | 8062500 | 63.26 | G300E | 0 | 0
24 | Story1 | C33 | 40 MPa RC Column (50 cm x 50 cm) | Column | 40MPa | Concrete Rectangular | 500 | 500 | 2500 | 3225 | 0.81 | 1972.48 | G300E | 8062500 | 63.26 | G300E | 0 | 0
25 | Story1 | C34 | 40 MPa RC Column (50 cm x 50 cm) | Column | 40MPa | Concrete Rectangular | 500 | 500 | 2500 | 3225 | 0.81 | 1972.48 | G300E | 48711475 | 382.21 | G300E | 0 | 0
26 | Story1 | C35 | 40 MPa RC Column (50 cm x 50 cm) | Column | 40MPa | Concrete Rectangular | 500 | 500 | 2500 | 3225 | 0.81 | 1972.48 | G300E | 35964125 | 282.19 | G300E | 0 | 0
27 | Story1 | C38 | 40 MPa RC Column (50 cm x 50 cm) | Column | 40MPa | Concrete Rectangular | 500 | 500 | 2500 | 3225 | 0.81 | 1972.48 | G300E | 35973800 | 282.26 | G300E | 0 | 0
28 | Story1 | C39 | 40 MPa RC Column (50 cm x 50 cm) | Column | 40MPa | Concrete Rectangular | 500 | 500 | 2500 | 3225 | 0.81 | 1972.48 | G300E | 48711475 | 382.21 | G300E | 0 | 0
29 | Story1 | C4 | 40 MPa RC Column (50 cm x 50 cm) | Column | 40MPa | Concrete Rectangular | 500 | 500 | 2500 | 3225 | 0.81 | 1972.48 | G300E | 8062500 | 63.26 | G300E | 0 | 0
30 | Story1 | C40 | 40 MPa RC Column (50 cm x 50 cm) | Column | 40MPa | Concrete Rectangular | 500 | 500 | 2500 | 3225 | 0.81 | 1972.48 | G300E | 8062500 | 63.26 | G300E | 0 | 0
31 | Story1 | C41 | 40 MPa RC Column (50 cm x 50 cm) | Column | 40MPa | Concrete Rectangular | 500 | 500 | 2500 | 3225 | 0.81 | 1972.48 | G300E | 8062500 | 63.26 | G300E | 0 | 0
32 | Story1 | C42 | 40 MPa RC Column (50 cm x 50 cm) | Column | 40MPa | Concrete Rectangular | 500 | 500 | 2500 | 3225 | 0.81 | 1972.48 | G300E | 49188775 | 385.95 | G300E | 0 | 0
33 | Story1 | C43 | 40 MPa RC Column (50 cm x 50 cm) | Column | 40MPa | Concrete Rectangular | 500 | 500 | 2500 | 3225 | 0.81 | 1972.48 | G300E | 44652275 | 350.36 | G300E | 0 | 0
34 | Story1 | C44 | 40 MPa RC Column (50 cm x 50 cm) | Column | 40MPa | Concrete Rectangular | 500 | 500 | 2500 | 3225 | 0.81 | 1972.48 | G300E | 18766275 | 147.25 | G300E | 0 | 0
35 | Story1 | C45 | 40 MPa RC Column (50 cm x 50 cm) | Column | 40MPa | Concrete Rectangular | 500 | 500 | 2500 | 3225 | 0.81 | 1972.48 | G300E | 18766275 | 147.25 | G300E | 0 | 0
36 | Story1 | C46 | 40 MPa RC Column (50 cm x 50 cm) | Column | 40MPa | Concrete Rectangular | 500 | 500 | 2500 | 3225 | 0.81 | 1972.48 | G300E | 44652275 | 350.36 | G300E | 0 | 0
37 | Story1 | C47 | 40 MPa RC Column (50 cm x 50 cm) | Column | 40MPa | Concrete Rectangular | 500 | 500 | 2500 | 3225 | 0.81 | 1972.48 | G300E | 49187700 | 385.94 | G300E | 0 | 0
38 | Story1 | C48 | 40 MPa RC Column (50 cm x 50 cm) | Column | 40MPa | Concrete Rectangular | 500 | 500 | 2500 | 3225 | 0.81 | 1972.48 | G300E | 8062500 | 63.26 | G300E | 0 | 0
39 | Story1 | C49 | 40 MPa RC Column (50 cm x 50 cm) | Column | 40MPa | Concrete Rectangular | 500 | 500 | 2500 | 3225 | 0.81 | 1972.48 | G300E | 8062500 | 63.26 | G300E | 0 | 0
40 | Story1 | C5 | 40 MPa RC Column (50 cm x 50 cm) | Column | 40MPa | Concrete Rectangular | 500 | 500 | 2500 | 3225 | 0.81 | 1972.48 | G300E | 8062500 | 63.26 | G300E | 0 | 0
41 | Story1 | C50 | 40 MPa RC Column (50 cm x 50 cm) | Column | 40MPa | Concrete Rectangular | 500 | 500 | 2500 | 3225 | 0.81 | 1972.48 | G300E | 44828575 | 351.74 | G300E | 0 | 0
42 | Story1 | C51 | 40 MPa RC Column (50 cm x 50 cm) | Column | 40MPa | Concrete Rectangular | 500 | 500 | 2500 | 3225 | 0.81 | 1972.48 | G300E | 43351525 | 340.15 | G300E | 0 | 0
43 | Story1 | C52 | 40 MPa RC Column (50 cm x 50 cm) | Column | 40MPa | Concrete Rectangular | 500 | 500 | 2500 | 3225 | 0.81 | 1972.48 | G300E | 41618625 | 326.56 | G300E | 0 | 0
44 | Story1 | C53 | 40 MPa RC Column (50 cm x 50 cm) | Column | 40MPa | Concrete Rectangular | 500 | 500 | 2500 | 3225 | 0.81 | 1972.48 | G300E | 41618625 | 326.56 | G300E | 0 | 0
45 | Story1 | C54 | 40 MPa RC Column (50 cm x 50 cm) | Column | 40MPa | Concrete Rectangular | 500 | 500 | 2500 | 3225 | 0.81 | 1972.48 | G300E | 43351525 | 340.15 | G300E | 0 | 0
46 | Story1 | C55 | 40 MPa RC Column (50 cm x 50 cm) | Column | 40MPa | Concrete Rectangular | 500 | 500 | 2500 | 3225 | 0.81 | 1972.48 | G300E | 44827500 | 351.73 | G300E | 0 | 0
47 | Story1 | C56 | 40 MPa RC Column (50 cm x 50 cm) | Column | 40MPa | Concrete Rectangular | 500 | 500 | 2500 | 3225 | 0.81 | 1972.48 | G300E | 8062500 | 63.26 | G300E | 0 | 0
48 | Story1 | C57 | 40 MPa RC Column (50 cm x 50 cm) | Column | 40MPa | Concrete Rectangular | 500 | 500 | 2500 | 3250 | 0.81 | 1987.77 | G300E | 8125000 | 63.75 | G300E | 0 | 0
49 | Story1 | C58 | 40 MPa RC Column (50 cm x 50 cm) | Column | 40MPa | Concrete Rectangular | 500 | 500 | 2500 | 3225 | 0.81 | 1972.48 | G300E | 8062500 | 63.26 | G300E | 0 | 0
50 | Story1 | C59 | 40 MPa RC Column (50 cm x 50 cm) | Column | 40MPa | Concrete Rectangular | 500 | 500 | 2500 | 3225 | 0.81 | 1972.48 | G300E | 8062500 | 63.26 | G300E | 0 | 0
51 | Story1 | C6 | 40 MPa RC Column (50 cm x 50 cm) | Column | 40MPa | Concrete Rectangular | 500 | 500 | 2500 | 3225 | 0.81 | 1972.48 | G300E | 8062500 | 63.26 | G300E | 0 | 0
52 | Story1 | C60 | 40 MPa RC Column (50 cm x 50 cm) | Column | 40MPa | Concrete Rectangular | 500 | 500 | 2500 | 3225 | 0.81 | 1972.48 | G300E | 8062500 | 63.26 | G300E | 0 | 0
53 | Story1 | C61 | 40 MPa RC Column (50 cm x 50 cm) | Column | 40MPa | Concrete Rectangular | 500 | 500 | 2500 | 3225 | 0.81 | 1972.48 | G300E | 8062500 | 63.26 | G300E | 0 | 0
54 | Story1 | C62 | 40 MPa RC Column (50 cm x 50 cm) | Column | 40MPa | Concrete Rectangular | 500 | 500 | 2500 | 3225 | 0.81 | 1972.48 | G300E | 8062500 | 63.26 | G300E | 0 | 0
55 | Story1 | C63 | 40 MPa RC Column (50 cm x 50 cm) | Column | 40MPa | Concrete Rectangular | 500 | 500 | 2500 | 3225 | 0.81 | 1972.48 | G300E | 8062500 | 63.26 | G300E | 0 | 0
56 | Story1 | C64 | 40 MPa RC Column (50 cm x 50 cm) | Column | 40MPa | Concrete Rectangular | 500 | 500 | 2500 | 3250 | 0.81 | 1987.77 | G300E | 8125000 | 63.75 | G300E | 0 | 0
57 | Story1 | C7 | 40 MPa RC Column (50 cm x 50 cm) | Column | 40MPa | Concrete Rectangular | 500 | 500 | 2500 | 3225 | 0.81 | 1972.48 | G300E | 8062500 | 63.26 | G300E | 0 | 0
58 | Story1 | C8 | 40 MPa RC Column (50 cm x 50 cm) | Column | 40MPa | Concrete Rectangular | 500 | 500 | 2500 | 3250 | 0.81 | 1987.77 | G300E | 8125000 | 63.75 | G300E | 0 | 0
59 | Story1 | C9 | 40 MPa RC Column (50 cm x 50 cm) | Column | 40MPa | Concrete Rectangular | 500 | 500 | 2500 | 3225 | 0.81 | 1972.48 | G300E | 8062500 | 63.26 | G300E | 0 | 0
60 | Story10 | C1 | 40 MPa RC Column (35 cm x 35 cm) | Column | 40MPa | Concrete Rectangular | 350 | 350 | 1225 | 3225 | 0.4 | 966.51 | G300E | 3950625 | 31 | G300E | 0 | 0
61 | Story10 | C10 | 40 MPa RC Column (35 cm x 35 cm) | Column | 40MPa | Concrete Rectangular | 350 | 350 | 1225 | 3200 | 0.39 | 959.02 | G300E | 12184533.33 | 95.6 | G300E | 0 | 0
62 | Story10 | C11 | 40 MPa RC Column (35 cm x 35 cm) | Column | 40MPa | Concrete Rectangular | 350 | 350 | 1225 | 3200 | 0.39 | 959.02 | G300E | 12199466.67 | 95.72 | G300E | 0 | 0
63 | Story10 | C12 | 40 MPa RC Column (35 cm x 35 cm) | Column | 40MPa | Concrete Rectangular | 350 | 350 | 1225 | 3200 | 0.39 | 959.02 | G300E | 10888533.33 | 85.44 | G300E | 0 | 0
64 | Story10 | C13 | 40 MPa RC Column (35 cm x 35 cm) | Column | 40MPa | Concrete Rectangular | 350 | 350 | 1225 | 3200 | 0.39 | 959.02 | G300E | 10878933.33 | 85.36 | G300E | 0 | 0
65 | Story10 | C14 | 40 MPa RC Column (35 cm x 35 cm) | Column | 40MPa | Concrete Rectangular | 350 | 350 | 1225 | 3200 | 0.39 | 959.02 | G300E | 12173866.67 | 95.52 | G300E | 0 | 0
66 | Story10 | C15 | 40 MPa RC Column (35 cm x 35 cm) | Column | 40MPa | Concrete Rectangular | 350 | 350 | 1225 | 3200 | 0.39 | 959.02 | G300E | 12198400 | 95.71 | G300E | 0 | 0
67 | Story10 | C16 | 40 MPa RC Column (35 cm x 35 cm) | Column | 40MPa | Concrete Rectangular | 350 | 350 | 1225 | 3200 | 0.39 | 959.02 | G300E | 3920000 | 30.76 | G300E | 0 | 0
68 | Story10 | C17 | 40 MPa RC Column (35 cm x 35 cm) | Column | 40MPa | Concrete Rectangular | 350 | 350 | 1225 | 3200 | 0.39 | 959.02 | G300E | 3920000 | 30.76 | G300E | 0 | 0
69 | Story10 | C18 | 40 MPa RC Column (35 cm x 35 cm) | Column | 40MPa | Concrete Rectangular | 350 | 350 | 1225 | 3200 | 0.39 | 959.02 | G300E | 15911466.67 | 124.85 | G300E | 0 | 0
70 | Story10 | C19 | 40 MPa RC Column (35 cm x 35 cm) | Column | 40MPa | Concrete Rectangular | 350 | 350 | 1225 | 3200 | 0.39 | 959.02 | G300E | 13429333.33 | 105.37 | G300E | 0 | 0
71 | Story10 | C2 | 40 MPa RC Column (35 cm x 35 cm) | Column | 40MPa | Concrete Rectangular | 350 | 350 | 1225 | 3200 | 0.39 | 959.02 | G300E | 3920000 | 30.76 | G300E | 0 | 0
72 | Story10 | C20 | 40 MPa RC Column (35 cm x 35 cm) | Column | 40MPa | Concrete Rectangular | 350 | 350 | 1225 | 3200 | 0.39 | 959.02 | G300E | 3920000 | 30.76 | G300E | 0 | 0
73 | Story10 | C21 | 40 MPa RC Column (35 cm x 35 cm) | Column | 40MPa | Concrete Rectangular | 350 | 350 | 1225 | 3200 | 0.39 | 959.02 | G300E | 3920000 | 30.76 | G300E | 0 | 0
74 | Story10 | C22 | 40 MPa RC Column (35 cm x 35 cm) | Column | 40MPa | Concrete Rectangular | 350 | 350 | 1225 | 3200 | 0.39 | 959.02 | G300E | 13427200 | 105.35 | G300E | 0 | 0
75 | Story10 | C23 | 40 MPa RC Column (35 cm x 35 cm) | Column | 40MPa | Concrete Rectangular | 350 | 350 | 1225 | 3200 | 0.39 | 959.02 | G300E | 15921066.67 | 124.92 | G300E | 0 | 0
76 | Story10 | C24 | 40 MPa RC Column (35 cm x 35 cm) | Column | 40MPa | Concrete Rectangular | 350 | 350 | 1225 | 3200 | 0.39 | 959.02 | G300E | 3920000 | 30.76 | G300E | 0 | 0
77 | Story10 | C25 | 40 MPa RC Column (35 cm x 35 cm) | Column | 40MPa | Concrete Rectangular | 350 | 350 | 1225 | 3200 | 0.39 | 959.02 | G300E | 3920000 | 30.76 | G300E | 0 | 0
78 | Story10 | C26 | 40 MPa RC Column (35 cm x 35 cm) | Column | 40MPa | Concrete Rectangular | 350 | 350 | 1225 | 3200 | 0.39 | 959.02 | G300E | 15558400 | 122.08 | G300E | 0 | 0
79 | Story10 | C27 | 40 MPa RC Column (35 cm x 35 cm) | Column | 40MPa | Concrete Rectangular | 350 | 350 | 1225 | 3200 | 0.39 | 959.02 | G300E | 7990400 | 62.7 | G300E | 0 | 0
80 | Story10 | C3 | 40 MPa RC Column (35 cm x 35 cm) | Column | 40MPa | Concrete Rectangular | 350 | 350 | 1225 | 3200 | 0.39 | 959.02 | G300E | 3920000 | 30.76 | G300E | 0 | 0
81 | Story10 | C30 | 40 MPa RC Column (35 cm x 35 cm) | Column | 40MPa | Concrete Rectangular | 350 | 350 | 1225 | 3200 | 0.39 | 959.02 | G300E | 7990400 | 62.7 | G300E | 0 | 0
82 | Story10 | C31 | 40 MPa RC Column (35 cm x 35 cm) | Column | 40MPa | Concrete Rectangular | 350 | 350 | 1225 | 3200 | 0.39 | 959.02 | G300E | 15561600 | 122.1 | G300E | 0 | 0
83 | Story10 | C32 | 40 MPa RC Column (35 cm x 35 cm) | Column | 40MPa | Concrete Rectangular | 350 | 350 | 1225 | 3200 | 0.39 | 959.02 | G300E | 3920000 | 30.76 | G300E | 0 | 0
84 | Story10 | C33 | 40 MPa RC Column (35 cm x 35 cm) | Column | 40MPa | Concrete Rectangular | 350 | 350 | 1225 | 3200 | 0.39 | 959.02 | G300E | 3920000 | 30.76 | G300E | 0 | 0
85 | Story10 | C34 | 40 MPa RC Column (35 cm x 35 cm) | Column | 40MPa | Concrete Rectangular | 350 | 350 | 1225 | 3200 | 0.39 | 959.02 | G300E | 15561600 | 122.1 | G300E | 0 | 0
86 | Story10 | C35 | 40 MPa RC Column (35 cm x 35 cm) | Column | 40MPa | Concrete Rectangular | 350 | 350 | 1225 | 3200 | 0.39 | 959.02 | G300E | 7990400 | 62.7 | G300E | 0 | 0
87 | Story10 | C38 | 40 MPa RC Column (35 cm x 35 cm) | Column | 40MPa | Concrete Rectangular | 350 | 350 | 1225 | 3200 | 0.39 | 959.02 | G300E | 7993600 | 62.72 | G300E | 0 | 0
88 | Story10 | C39 | 40 MPa RC Column (35 cm x 35 cm) | Column | 40MPa | Concrete Rectangular | 350 | 350 | 1225 | 3200 | 0.39 | 959.02 | G300E | 15561600 | 122.1 | G300E | 0 | 0
89 | Story10 | C4 | 40 MPa RC Column (35 cm x 35 cm) | Column | 40MPa | Concrete Rectangular | 350 | 350 | 1225 | 3200 | 0.39 | 959.02 | G300E | 3920000 | 30.76 | G300E | 0 | 0
90 | Story10 | C40 | 40 MPa RC Column (35 cm x 35 cm) | Column | 40MPa | Concrete Rectangular | 350 | 350 | 1225 | 3200 | 0.39 | 959.02 | G300E | 3920000 | 30.76 | G300E | 0 | 0
91 | Story10 | C41 | 40 MPa RC Column (35 cm x 35 cm) | Column | 40MPa | Concrete Rectangular | 350 | 350 | 1225 | 3200 | 0.39 | 959.02 | G300E | 3920000 | 30.76 | G300E | 0 | 0
92 | Story10 | C42 | 40 MPa RC Column (35 cm x 35 cm) | Column | 40MPa | Concrete Rectangular | 350 | 350 | 1225 | 3200 | 0.39 | 959.02 | G300E | 15921066.67 | 124.92 | G300E | 0 | 0
93 | Story10 | C43 | 40 MPa RC Column (35 cm x 35 cm) | Column | 40MPa | Concrete Rectangular | 350 | 350 | 1225 | 3200 | 0.39 | 959.02 | G300E | 13433600 | 105.41 | G300E | 0 | 0
94 | Story10 | C44 | 40 MPa RC Column (35 cm x 35 cm) | Column | 40MPa | Concrete Rectangular | 350 | 350 | 1225 | 3200 | 0.39 | 959.02 | G300E | 3920000 | 30.76 | G300E | 0 | 0
95 | Story10 | C45 | 40 MPa RC Column (35 cm x 35 cm) | Column | 40MPa | Concrete Rectangular | 350 | 350 | 1225 | 3200 | 0.39 | 959.02 | G300E | 3920000 | 30.76 | G300E | 0 | 0
96 | Story10 | C46 | 40 MPa RC Column (35 cm x 35 cm) | Column | 40MPa | Concrete Rectangular | 350 | 350 | 1225 | 3200 | 0.39 | 959.02 | G300E | 13433600 | 105.41 | G300E | 0 | 0
97 | Story10 | C47 | 40 MPa RC Column (35 cm x 35 cm) | Column | 40MPa | Concrete Rectangular | 350 | 350 | 1225 | 3200 | 0.39 | 959.02 | G300E | 15921066.67 | 124.92 | G300E | 0 | 0
98 | Story10 | C48 | 40 MPa RC Column (35 cm x 35 cm) | Column | 40MPa | Concrete Rectangular | 350 | 350 | 1225 | 3200 | 0.39 | 959.02 | G300E | 3920000 | 30.76 | G300E | 0 | 0
99 | Story10 | C49 | 40 MPa RC Column (35 cm x 35 cm) | Column | 40MPa | Concrete Rectangular | 350 | 350 | 1225 | 3200 | 0.39 | 959.02 | G300E | 3920000 | 30.76 | G300E | 0 | 0
100 | Story10 | C5 | 40 MPa RC Column (35 cm x 35 cm) | Column | 40MPa | Concrete Rectangular | 350 | 350 | 1225 | 3200 | 0.39 | 959.02 | G300E | 3920000 | 30.76 | G300E | 0 | 0
101 | Story10 | C50 | 40 MPa RC Column (35 cm x 35 cm) | Column | 40MPa | Concrete Rectangular | 350 | 350 | 1225 | 3200 | 0.39 | 959.02 | G300E | 12198400 | 95.71 | G300E | 0 | 0
102 | Story10 | C51 | 40 MPa RC Column (35 cm x 35 cm) | Column | 40MPa | Concrete Rectangular | 350 | 350 | 1225 | 3200 | 0.39 | 959.02 | G300E | 12176000 | 95.54 | G300E | 0 | 0
103 | Story10 | C52 | 40 MPa RC Column (35 cm x 35 cm) | Column | 40MPa | Concrete Rectangular | 350 | 350 | 1225 | 3200 | 0.39 | 959.02 | G300E | 10904533.33 | 85.56 | G300E | 0 | 0
104 | Story10 | C53 | 40 MPa RC Column (35 cm x 35 cm) | Column | 40MPa | Concrete Rectangular | 350 | 350 | 1225 | 3200 | 0.39 | 959.02 | G300E | 10904533.33 | 85.56 | G300E | 0 | 0
105 | Story10 | C54 | 40 MPa RC Column (35 cm x 35 cm) | Column | 40MPa | Concrete Rectangular | 350 | 350 | 1225 | 3200 | 0.39 | 959.02 | G300E | 12176000 | 95.54 | G300E | 0 | 0
106 | Story10 | C55 | 40 MPa RC Column (35 cm x 35 cm) | Column | 40MPa | Concrete Rectangular | 350 | 350 | 1225 | 3200 | 0.39 | 959.02 | G300E | 12198400 | 95.71 | G300E | 0 | 0
107 | Story10 | C56 | 40 MPa RC Column (35 cm x 35 cm) | Column | 40MPa | Concrete Rectangular | 350 | 350 | 1225 | 3200 | 0.39 | 959.02 | G300E | 3920000 | 30.76 | G300E | 0 | 0
108 | Story10 | C57 | 40 MPa RC Column (35 cm x 35 cm) | Column | 40MPa | Concrete Rectangular | 350 | 350 | 1225 | 3225 | 0.4 | 966.51 | G300E | 3950625 | 31 | G300E | 0 | 0
109 | Story10 | C58 | 40 MPa RC Column (35 cm x 35 cm) | Column | 40MPa | Concrete Rectangular | 350 | 350 | 1225 | 3200 | 0.39 | 959.02 | G300E | 3920000 | 30.76 | G300E | 0 | 0
110 | Story10 | C59 | 40 MPa RC Column (35 cm x 35 cm) | Column | 40MPa | Concrete Rectangular | 350 | 350 | 1225 | 3200 | 0.39 | 959.02 | G300E | 3920000 | 30.76 | G300E | 0 | 0
111 | Story10 | C6 | 40 MPa RC Column (35 cm x 35 cm) | Column | 40MPa | Concrete Rectangular | 350 | 350 | 1225 | 3200 | 0.39 | 959.02 | G300E | 3920000 | 30.76 | G300E | 0 | 0
112 | Story10 | C60 | 40 MPa RC Column (35 cm x 35 cm) | Column | 40MPa | Concrete Rectangular | 350 | 350 | 1225 | 3200 | 0.39 | 959.02 | G300E | 3920000 | 30.76 | G300E | 0 | 0
113 | Story10 | C61 | 40 MPa RC Column (35 cm x 35 cm) | Column | 40MPa | Concrete Rectangular | 350 | 350 | 1225 | 3200 | 0.39 | 959.02 | G300E | 3920000 | 30.76 | G300E | 0 | 0
114 | Story10 | C62 | 40 MPa RC Column (35 cm x 35 cm) | Column | 40MPa | Concrete Rectangular | 350 | 350 | 1225 | 3200 | 0.39 | 959.02 | G300E | 3920000 | 30.76 | G300E | 0 | 0
115 | Story10 | C63 | 40 MPa RC Column (35 cm x 35 cm) | Column | 40MPa | Concrete Rectangular | 350 | 350 | 1225 | 3200 | 0.39 | 959.02 | G300E | 3920000 | 30.76 | G300E | 0 | 0
116 | Story10 | C64 | 40 MPa RC Column (35 cm x 35 cm) | Column | 40MPa | Concrete Rectangular | 350 | 350 | 1225 | 3225 | 0.4 | 966.51 | G300E | 3950625 | 31 | G300E | 0 | 0
117 | Story10 | C7 | 40 MPa RC Column (35 cm x 35 cm) | Column | 40MPa | Concrete Rectangular | 350 | 350 | 1225 | 3200 | 0.39 | 959.02 | G300E | 3920000 | 30.76 | G300E | 0 | 0
118 | Story10 | C8 | 40 MPa RC Column (35 cm x 35 cm) | Column | 40MPa | Concrete Rectangular | 350 | 350 | 1225 | 3225 | 0.4 | 966.51 | G300E | 3950625 | 31 | G300E | 0 | 0
119 | Story10 | C9 | 40 MPa RC Column (35 cm x 35 cm) | Column | 40MPa | Concrete Rectangular | 350 | 350 | 1225 | 3200 | 0.39 | 959.02 | G300E | 3920000 | 30.76 | G300E | 0 | 0
120 | Story11 | C1 | 40 MPa RC Column (30 cm x 30 cm) | Column | 40MPa | Concrete Rectangular | 300 | 300 | 900 | 3225 | 0.29 | 710.09 | G300E | 2902500 | 22.77 | G300E | 0 | 0
121 | Story11 | C10 | 40 MPa RC Column (30 cm x 30 cm) | Column | 40MPa | Concrete Rectangular | 300 | 300 | 900 | 3200 | 0.29 | 704.59 | G300E | 17671466.67 | 138.66 | G300E | 0 | 0
122 | Story11 | C11 | 40 MPa RC Column (30 cm x 30 cm) | Column | 40MPa | Concrete Rectangular | 300 | 300 | 900 | 3200 | 0.29 | 704.59 | G300E | 17681066.67 | 138.73 | G300E | 0 | 0
123 | Story11 | C12 | 40 MPa RC Column (30 cm x 30 cm) | Column | 40MPa | Concrete Rectangular | 300 | 300 | 900 | 3200 | 0.29 | 704.59 | G300E | 16674133.33 | 130.83 | G300E | 0 | 0
124 | Story11 | C13 | 40 MPa RC Column (30 cm x 30 cm) | Column | 40MPa | Concrete Rectangular | 300 | 300 | 900 | 3200 | 0.29 | 704.59 | G300E | 16667733.33 | 130.78 | G300E | 0 | 0
125 | Story11 | C14 | 40 MPa RC Column (30 cm x 30 cm) | Column | 40MPa | Concrete Rectangular | 300 | 300 | 900 | 3200 | 0.29 | 704.59 | G300E | 17660800 | 138.57 | G300E | 0 | 0
126 | Story11 | C15 | 40 MPa RC Column (30 cm x 30 cm) | Column | 40MPa | Concrete Rectangular | 300 | 300 | 900 | 3200 | 0.29 | 704.59 | G300E | 17685333.33 | 138.77 | G300E | 0 | 0
127 | Story11 | C16 | 40 MPa RC Column (30 cm x 30 cm) | Column | 40MPa | Concrete Rectangular | 300 | 300 | 900 | 3200 | 0.29 | 704.59 | G300E | 4396800 | 34.5 | G300E | 0 | 0
128 | Story11 | C17 | 40 MPa RC Column (30 cm x 30 cm) | Column | 40MPa | Concrete Rectangular | 300 | 300 | 900 | 3200 | 0.29 | 704.59 | G300E | 5280000 | 41.43 | G300E | 0 | 0
129 | Story11 | C18 | 40 MPa RC Column (30 cm x 30 cm) | Column | 40MPa | Concrete Rectangular | 300 | 300 | 900 | 3200 | 0.29 | 704.59 | G300E | 20813866.67 | 163.31 | G300E | 0 | 0
130 | Story11 | C19 | 40 MPa RC Column (30 cm x 30 cm) | Column | 40MPa | Concrete Rectangular | 300 | 300 | 900 | 3200 | 0.29 | 704.59 | G300E | 18713600 | 146.83 | G300E | 0 | 0
131 | Story11 | C2 | 40 MPa RC Column (30 cm x 30 cm) | Column | 40MPa | Concrete Rectangular | 300 | 300 | 900 | 3200 | 0.29 | 704.59 | G300E | 5624533.33 | 44.13 | G300E | 0 | 0
132 | Story11 | C20 | 40 MPa RC Column (30 cm x 30 cm) | Column | 40MPa | Concrete Rectangular | 300 | 300 | 900 | 3200 | 0.29 | 704.59 | G300E | 8957866.67 | 70.29 | G300E | 0 | 0
133 | Story11 | C21 | 40 MPa RC Column (30 cm x 30 cm) | Column | 40MPa | Concrete Rectangular | 300 | 300 | 900 | 3200 | 0.29 | 704.59 | G300E | 8946133.33 | 70.19 | G300E | 0 | 0
134 | Story11 | C22 | 40 MPa RC Column (30 cm x 30 cm) | Column | 40MPa | Concrete Rectangular | 300 | 300 | 900 | 3200 | 0.29 | 704.59 | G300E | 18710400 | 146.81 | G300E | 0 | 0
135 | Story11 | C23 | 40 MPa RC Column (30 cm x 30 cm) | Column | 40MPa | Concrete Rectangular | 300 | 300 | 900 | 3200 | 0.29 | 704.59 | G300E | 20820266.67 | 163.36 | G300E | 0 | 0
136 | Story11 | C24 | 40 MPa RC Column (30 cm x 30 cm) | Column | 40MPa | Concrete Rectangular | 300 | 300 | 900 | 3200 | 0.29 | 704.59 | G300E | 5282133.33 | 41.45 | G300E | 0 | 0
137 | Story11 | C25 | 40 MPa RC Column (30 cm x 30 cm) | Column | 40MPa | Concrete Rectangular | 300 | 300 | 900 | 3200 | 0.29 | 704.59 | G300E | 5092266.67 | 39.96 | G300E | 0 | 0
138 | Story11 | C26 | 40 MPa RC Column (30 cm x 30 cm) | Column | 40MPa | Concrete Rectangular | 300 | 300 | 900 | 3200 | 0.29 | 704.59 | G300E | 20539733.33 | 161.16 | G300E | 0 | 0
139 | Story11 | C27 | 40 MPa RC Column (30 cm x 30 cm) | Column | 40MPa | Concrete Rectangular | 300 | 300 | 900 | 3200 | 0.29 | 704.59 | G300E | 14871466.67 | 116.69 | G300E | 0 | 0
140 | Story11 | C3 | 40 MPa RC Column (30 cm x 30 cm) | Column | 40MPa | Concrete Rectangular | 300 | 300 | 900 | 3200 | 0.29 | 704.59 | G300E | 5611733.33 | 44.03 | G300E | 0 | 0
141 | Story11 | C30 | 40 MPa RC Column (30 cm x 30 cm) | Column | 40MPa | Concrete Rectangular | 300 | 300 | 900 | 3200 | 0.29 | 704.59 | G300E | 14872533.33 | 116.7 | G300E | 0 | 0
142 | Story11 | C31 | 40 MPa RC Column (30 cm x 30 cm) | Column | 40MPa | Concrete Rectangular | 300 | 300 | 900 | 3200 | 0.29 | 704.59 | G300E | 20541866.67 | 161.18 | G300E | 0 | 0
143 | Story11 | C32 | 40 MPa RC Column (30 cm x 30 cm) | Column | 40MPa | Concrete Rectangular | 300 | 300 | 900 | 3200 | 0.29 | 704.59 | G300E | 5094400 | 39.97 | G300E | 0 | 0
144 | Story11 | C33 | 40 MPa RC Column (30 cm x 30 cm) | Column | 40MPa | Concrete Rectangular | 300 | 300 | 900 | 3200 | 0.29 | 704.59 | G300E | 5092266.67 | 39.96 | G300E | 0 | 0
145 | Story11 | C34 | 40 MPa RC Column (30 cm x 30 cm) | Column | 40MPa | Concrete Rectangular | 300 | 300 | 900 | 3200 | 0.29 | 704.59 | G300E | 20540800 | 161.17 | G300E | 0 | 0
146 | Story11 | C35 | 40 MPa RC Column (30 cm x 30 cm) | Column | 40MPa | Concrete Rectangular | 300 | 300 | 900 | 3200 | 0.29 | 704.59 | G300E | 14873600 | 116.7 | G300E | 0 | 0
147 | Story11 | C38 | 40 MPa RC Column (30 cm x 30 cm) | Column | 40MPa | Concrete Rectangular | 300 | 300 | 900 | 3200 | 0.29 | 704.59 | G300E | 14874666.67 | 116.71 | G300E | 0 | 0
148 | Story11 | C39 | 40 MPa RC Column (30 cm x 30 cm) | Column | 40MPa | Concrete Rectangular | 300 | 300 | 900 | 3200 | 0.29 | 704.59 | G300E | 20541866.67 | 161.18 | G300E | 0 | 0
149 | Story11 | C4 | 40 MPa RC Column (30 cm x 30 cm) | Column | 40MPa | Concrete Rectangular | 300 | 300 | 900 | 3200 | 0.29 | 704.59 | G300E | 5561600 | 43.64 | G300E | 0 | 0
150 | Story11 | C40 | 40 MPa RC Column (30 cm x 30 cm) | Column | 40MPa | Concrete Rectangular | 300 | 300 | 900 | 3200 | 0.29 | 704.59 | G300E | 5094400 | 39.97 | G300E | 0 | 0
151 | Story11 | C41 | 40 MPa RC Column (30 cm x 30 cm) | Column | 40MPa | Concrete Rectangular | 300 | 300 | 900 | 3200 | 0.29 | 704.59 | G300E | 5278933.33 | 41.42 | G300E | 0 | 0
152 | Story11 | C42 | 40 MPa RC Column (30 cm x 30 cm) | Column | 40MPa | Concrete Rectangular | 300 | 300 | 900 | 3200 | 0.29 | 704.59 | G300E | 20820266.67 | 163.36 | G300E | 0 | 0
153 | Story11 | C43 | 40 MPa RC Column (30 cm x 30 cm) | Column | 40MPa | Concrete Rectangular | 300 | 300 | 900 | 3200 | 0.29 | 704.59 | G300E | 18716800 | 146.86 | G300E | 0 | 0
154 | Story11 | C44 | 40 MPa RC Column (30 cm x 30 cm) | Column | 40MPa | Concrete Rectangular | 300 | 300 | 900 | 3200 | 0.29 | 704.59 | G300E | 8969600 | 70.38 | G300E | 0 | 0
155 | Story11 | C45 | 40 MPa RC Column (30 cm x 30 cm) | Column | 40MPa | Concrete Rectangular | 300 | 300 | 900 | 3200 | 0.29 | 704.59 | G300E | 8969600 | 70.38 | G300E | 0 | 0
156 | Story11 | C46 | 40 MPa RC Column (30 cm x 30 cm) | Column | 40MPa | Concrete Rectangular | 300 | 300 | 900 | 3200 | 0.29 | 704.59 | G300E | 18716800 | 146.86 | G300E | 0 | 0
157 | Story11 | C47 | 40 MPa RC Column (30 cm x 30 cm) | Column | 40MPa | Concrete Rectangular | 300 | 300 | 900 | 3200 | 0.29 | 704.59 | G300E | 20820266.67 | 163.36 | G300E | 0 | 0
158 | Story11 | C48 | 40 MPa RC Column (30 cm x 30 cm) | Column | 40MPa | Concrete Rectangular | 300 | 300 | 900 | 3200 | 0.29 | 704.59 | G300E | 5282133.33 | 41.45 | G300E | 0 | 0
159 | Story11 | C49 | 40 MPa RC Column (30 cm x 30 cm) | Column | 40MPa | Concrete Rectangular | 300 | 300 | 900 | 3200 | 0.29 | 704.59 | G300E | 4393600 | 34.47 | G300E | 0 | 0
160 | Story11 | C5 | 40 MPa RC Column (30 cm x 30 cm) | Column | 40MPa | Concrete Rectangular | 300 | 300 | 900 | 3200 | 0.29 | 704.59 | G300E | 5568000 | 43.69 | G300E | 0 | 0
161 | Story11 | C50 | 40 MPa RC Column (30 cm x 30 cm) | Column | 40MPa | Concrete Rectangular | 300 | 300 | 900 | 3200 | 0.29 | 704.59 | G300E | 17685333.33 | 138.77 | G300E | 0 | 0
162 | Story11 | C51 | 40 MPa RC Column (30 cm x 30 cm) | Column | 40MPa | Concrete Rectangular | 300 | 300 | 900 | 3200 | 0.29 | 704.59 | G300E | 17664000 | 138.6 | G300E | 0 | 0
163 | Story11 | C52 | 40 MPa RC Column (30 cm x 30 cm) | Column | 40MPa | Concrete Rectangular | 300 | 300 | 900 | 3200 | 0.29 | 704.59 | G300E | 16685866.67 | 130.92 | G300E | 0 | 0
164 | Story11 | C53 | 40 MPa RC Column (30 cm x 30 cm) | Column | 40MPa | Concrete Rectangular | 300 | 300 | 900 | 3200 | 0.29 | 704.59 | G300E | 16684800 | 130.92 | G300E | 0 | 0
165 | Story11 | C54 | 40 MPa RC Column (30 cm x 30 cm) | Column | 40MPa | Concrete Rectangular | 300 | 300 | 900 | 3200 | 0.29 | 704.59 | G300E | 17662933.33 | 138.59 | G300E | 0 | 0
166 | Story11 | C55 | 40 MPa RC Column (30 cm x 30 cm) | Column | 40MPa | Concrete Rectangular | 300 | 300 | 900 | 3200 | 0.29 | 704.59 | G300E | 17684266.67 | 138.76 | G300E | 0 | 0
167 | Story11 | C56 | 40 MPa RC Column (30 cm x 30 cm) | Column | 40MPa | Concrete Rectangular | 300 | 300 | 900 | 3200 | 0.29 | 704.59 | G300E | 4396800 | 34.5 | G300E | 0 | 0
168 | Story11 | C57 | 40 MPa RC Column (30 cm x 30 cm) | Column | 40MPa | Concrete Rectangular | 300 | 300 | 900 | 3225 | 0.29 | 710.09 | G300E | 2902500 | 22.77 | G300E | 0 | 0
169 | Story11 | C58 | 40 MPa RC Column (30 cm x 30 cm) | Column | 40MPa | Concrete Rectangular | 300 | 300 | 900 | 3200 | 0.29 | 704.59 | G300E | 5640533.33 | 44.26 | G300E | 0 | 0
170 | Story11 | C59 | 40 MPa RC Column (30 cm x 30 cm) | Column | 40MPa | Concrete Rectangular | 300 | 300 | 900 | 3200 | 0.29 | 704.59 | G300E | 5475200 | 42.96 | G300E | 0 | 0
171 | Story11 | C6 | 40 MPa RC Column (30 cm x 30 cm) | Column | 40MPa | Concrete Rectangular | 300 | 300 | 900 | 3200 | 0.29 | 704.59 | G300E | 5476266.67 | 42.97 | G300E | 0 | 0
172 | Story11 | C60 | 40 MPa RC Column (30 cm x 30 cm) | Column | 40MPa | Concrete Rectangular | 300 | 300 | 900 | 3200 | 0.29 | 704.59 | G300E | 5573333.33 | 43.73 | G300E | 0 | 0
173 | Story11 | C61 | 40 MPa RC Column (30 cm x 30 cm) | Column | 40MPa | Concrete Rectangular | 300 | 300 | 900 | 3200 | 0.29 | 704.59 | G300E | 5573333.33 | 43.73 | G300E | 0 | 0
174 | Story11 | C62 | 40 MPa RC Column (30 cm x 30 cm) | Column | 40MPa | Concrete Rectangular | 300 | 300 | 900 | 3200 | 0.29 | 704.59 | G300E | 5475200 | 42.96 | G300E | 0 | 0
175 | Story11 | C63 | 40 MPa RC Column (30 cm x 30 cm) | Column | 40MPa | Concrete Rectangular | 300 | 300 | 900 | 3200 | 0.29 | 704.59 | G300E | 5639466.67 | 44.25 | G300E | 0 | 0
176 | Story11 | C64 | 40 MPa RC Column (30 cm x 30 cm) | Column | 40MPa | Concrete Rectangular | 300 | 300 | 900 | 3225 | 0.29 | 710.09 | G300E | 2902500 | 22.77 | G300E | 0 | 0
177 | Story11 | C7 | 40 MPa RC Column (30 cm x 30 cm) | Column | 40MPa | Concrete Rectangular | 300 | 300 | 900 | 3200 | 0.29 | 704.59 | G300E | 5640533.33 | 44.26 | G300E | 0 | 0
178 | Story11 | C8 | 40 MPa RC Column (30 cm x 30 cm) | Column | 40MPa | Concrete Rectangular | 300 | 300 | 900 | 3225 | 0.29 | 710.09 | G300E | 2902500 | 22.77 | G300E | 0 | 0
179 | Story11 | C9 | 40 MPa RC Column (30 cm x 30 cm) | Column | 40MPa | Concrete Rectangular | 300 | 300 | 900 | 3200 | 0.29 | 704.59 | G300E | 4394666.67 | 34.48 | G300E | 0 | 0
180 | Story12 | C1 | 40 MPa RC Column (30 cm x 30 cm) | Column | 40MPa | Concrete Rectangular | 300 | 300 | 900 | 3225 | 0.29 | 710.09 | G300E | 2902500 | 22.77 | G300E | 0 | 0
181 | Story12 | C10 | 40 MPa RC Column (30 cm x 30 cm) | Column | 40MPa | Concrete Rectangular | 300 | 300 | 900 | 3200 | 0.29 | 704.59 | G300E | 10050133.33 | 78.86 | G300E | 0 | 0
182 | Story12 | C11 | 40 MPa RC Column (30 cm x 30 cm) | Column | 40MPa | Concrete Rectangular | 300 | 300 | 900 | 3200 | 0.29 | 704.59 | G300E | 10039466.67 | 78.77 | G300E | 0 | 0
183 | Story12 | C12 | 40 MPa RC Column (30 cm x 30 cm) | Column | 40MPa | Concrete Rectangular | 300 | 300 | 900 | 3200 | 0.29 | 704.59 | G300E | 8813866.67 | 69.16 | G300E | 0 | 0
184 | Story12 | C13 | 40 MPa RC Column (30 cm x 30 cm) | Column | 40MPa | Concrete Rectangular | 300 | 300 | 900 | 3200 | 0.29 | 704.59 | G300E | 8805333.33 | 69.09 | G300E | 0 | 0
185 | Story12 | C14 | 40 MPa RC Column (30 cm x 30 cm) | Column | 40MPa | Concrete Rectangular | 300 | 300 | 900 | 3200 | 0.29 | 704.59 | G300E | 10033066.67 | 78.72 | G300E | 0 | 0
186 | Story12 | C15 | 40 MPa RC Column (30 cm x 30 cm) | Column | 40MPa | Concrete Rectangular | 300 | 300 | 900 | 3200 | 0.29 | 704.59 | G300E | 10058666.67 | 78.92 | G300E | 0 | 0
187 | Story12 | C16 | 40 MPa RC Column (30 cm x 30 cm) | Column | 40MPa | Concrete Rectangular | 300 | 300 | 900 | 3200 | 0.29 | 704.59 | G300E | 3842133.33 | 30.15 | G300E | 0 | 0
188 | Story12 | C17 | 40 MPa RC Column (30 cm x 30 cm) | Column | 40MPa | Concrete Rectangular | 300 | 300 | 900 | 3200 | 0.29 | 704.59 | G300E | 4643200 | 36.43 | G300E | 0 | 0
189 | Story12 | C18 | 40 MPa RC Column (30 cm x 30 cm) | Column | 40MPa | Concrete Rectangular | 300 | 300 | 900 | 3200 | 0.29 | 704.59 | G300E | 12090666.67 | 94.87 | G300E | 0 | 0
190 | Story12 | C19 | 40 MPa RC Column (30 cm x 30 cm) | Column | 40MPa | Concrete Rectangular | 300 | 300 | 900 | 3200 | 0.29 | 704.59 | G300E | 10574933.33 | 82.97 | G300E | 0 | 0
191 | Story12 | C2 | 40 MPa RC Column (30 cm x 30 cm) | Column | 40MPa | Concrete Rectangular | 300 | 300 | 900 | 3200 | 0.29 | 704.59 | G300E | 3402666.67 | 26.7 | G300E | 0 | 0
192 | Story12 | C20 | 40 MPa RC Column (30 cm x 30 cm) | Column | 40MPa | Concrete Rectangular | 300 | 300 | 900 | 3200 | 0.29 | 704.59 | G300E | 4498133.33 | 35.29 | G300E | 0 | 0
193 | Story12 | C21 | 40 MPa RC Column (30 cm x 30 cm) | Column | 40MPa | Concrete Rectangular | 300 | 300 | 900 | 3200 | 0.29 | 704.59 | G300E | 4520533.33 | 35.47 | G300E | 0 | 0
194 | Story12 | C22 | 40 MPa RC Column (30 cm x 30 cm) | Column | 40MPa | Concrete Rectangular | 300 | 300 | 900 | 3200 | 0.29 | 704.59 | G300E | 10576000 | 82.98 | G300E | 0 | 0
195 | Story12 | C23 | 40 MPa RC Column (30 cm x 30 cm) | Column | 40MPa | Concrete Rectangular | 300 | 300 | 900 | 3200 | 0.29 | 704.59 | G300E | 12094933.33 | 94.9 | G300E | 0 | 0
196 | Story12 | C24 | 40 MPa RC Column (30 cm x 30 cm) | Column | 40MPa | Concrete Rectangular | 300 | 300 | 900 | 3200 | 0.29 | 704.59 | G300E | 4646400 | 36.46 | G300E | 0 | 0
197 | Story12 | C25 | 40 MPa RC Column (30 cm x 30 cm) | Column | 40MPa | Concrete Rectangular | 300 | 300 | 900 | 3200 | 0.29 | 704.59 | G300E | 4493866.67 | 35.26 | G300E | 0 | 0
198 | Story12 | C26 | 40 MPa RC Column (30 cm x 30 cm) | Column | 40MPa | Concrete Rectangular | 300 | 300 | 900 | 3200 | 0.29 | 704.59 | G300E | 11894400 | 93.33 | G300E | 0 | 0
199 | Story12 | C27 | 40 MPa RC Column (30 cm x 30 cm) | Column | 40MPa | Concrete Rectangular | 300 | 300 | 900 | 3200 | 0.29 | 704.59 | G300E | 7990400 | 62.7 | G300E | 0 | 0
200 | Story12 | C3 | 40 MPa RC Column (30 cm x 30 cm) | Column | 40MPa | Concrete Rectangular | 300 | 300 | 900 | 3200 | 0.29 | 704.59 | G300E | 3457066.67 | 27.13 | G300E | 0 | 0
201 | Story12 | C30 | 40 MPa RC Column (30 cm x 30 cm) | Column | 40MPa | Concrete Rectangular | 300 | 300 | 900 | 3200 | 0.29 | 704.59 | G300E | 7991466.67 | 62.7 | G300E | 0 | 0
202 | Story12 | C31 | 40 MPa RC Column (30 cm x 30 cm) | Column | 40MPa | Concrete Rectangular | 300 | 300 | 900 | 3200 | 0.29 | 704.59 | G300E | 11895466.67 | 93.34 | G300E | 0 | 0
203 | Story12 | C32 | 40 MPa RC Column (30 cm x 30 cm) | Column | 40MPa | Concrete Rectangular | 300 | 300 | 900 | 3200 | 0.29 | 704.59 | G300E | 4497066.67 | 35.29 | G300E | 0 | 0
204 | Story12 | C33 | 40 MPa RC Column (30 cm x 30 cm) | Column | 40MPa | Concrete Rectangular | 300 | 300 | 900 | 3200 | 0.29 | 704.59 | G300E | 4493866.67 | 35.26 | G300E | 0 | 0
205 | Story12 | C34 | 40 MPa RC Column (30 cm x 30 cm) | Column | 40MPa | Concrete Rectangular | 300 | 300 | 900 | 3200 | 0.29 | 704.59 | G300E | 11895466.67 | 93.34 | G300E | 0 | 0
206 | Story12 | C35 | 40 MPa RC Column (30 cm x 30 cm) | Column | 40MPa | Concrete Rectangular | 300 | 300 | 900 | 3200 | 0.29 | 704.59 | G300E | 7992533.33 | 62.71 | G300E | 0 | 0
207 | Story12 | C38 | 40 MPa RC Column (30 cm x 30 cm) | Column | 40MPa | Concrete Rectangular | 300 | 300 | 900 | 3200 | 0.29 | 704.59 | G300E | 7991466.67 | 62.7 | G300E | 0 | 0
208 | Story12 | C39 | 40 MPa RC Column (30 cm x 30 cm) | Column | 40MPa | Concrete Rectangular | 300 | 300 | 900 | 3200 | 0.29 | 704.59 | G300E | 11895466.67 | 93.34 | G300E | 0 | 0
209 | Story12 | C4 | 40 MPa RC Column (30 cm x 30 cm) | Column | 40MPa | Concrete Rectangular | 300 | 300 | 900 | 3200 | 0.29 | 704.59 | G300E | 3384533.33 | 26.56 | G300E | 0 | 0
210 | Story12 | C40 | 40 MPa RC Column (30 cm x 30 cm) | Column | 40MPa | Concrete Rectangular | 300 | 300 | 900 | 3200 | 0.29 | 704.59 | G300E | 4497066.67 | 35.29 | G300E | 0 | 0
211 | Story12 | C41 | 40 MPa RC Column (30 cm x 30 cm) | Column | 40MPa | Concrete Rectangular | 300 | 300 | 900 | 3200 | 0.29 | 704.59 | G300E | 4643200 | 36.43 | G300E | 0 | 0
212 | Story12 | C42 | 40 MPa RC Column (30 cm x 30 cm) | Column | 40MPa | Concrete Rectangular | 300 | 300 | 900 | 3200 | 0.29 | 704.59 | G300E | 12094933.33 | 94.9 | G300E | 0 | 0
213 | Story12 | C43 | 40 MPa RC Column (30 cm x 30 cm) | Column | 40MPa | Concrete Rectangular | 300 | 300 | 900 | 3200 | 0.29 | 704.59 | G300E | 10580266.67 | 83.02 | G300E | 0 | 0
214 | Story12 | C44 | 40 MPa RC Column (30 cm x 30 cm) | Column | 40MPa | Concrete Rectangular | 300 | 300 | 900 | 3200 | 0.29 | 704.59 | G300E | 4532266.67 | 35.56 | G300E | 0 | 0
215 | Story12 | C45 | 40 MPa RC Column (30 cm x 30 cm) | Column | 40MPa | Concrete Rectangular | 300 | 300 | 900 | 3200 | 0.29 | 704.59 | G300E | 4532266.67 | 35.56 | G300E | 0 | 0
216 | Story12 | C46 | 40 MPa RC Column (30 cm x 30 cm) | Column | 40MPa | Concrete Rectangular | 300 | 300 | 900 | 3200 | 0.29 | 704.59 | G300E | 10580266.67 | 83.02 | G300E | 0 | 0
217 | Story12 | C47 | 40 MPa RC Column (30 cm x 30 cm) | Column | 40MPa | Concrete Rectangular | 300 | 300 | 900 | 3200 | 0.29 | 704.59 | G300E | 12094933.33 | 94.9 | G300E | 0 | 0
218 | Story12 | C48 | 40 MPa RC Column (30 cm x 30 cm) | Column | 40MPa | Concrete Rectangular | 300 | 300 | 900 | 3200 | 0.29 | 704.59 | G300E | 4647466.67 | 36.47 | G300E | 0 | 0
219 | Story12 | C49 | 40 MPa RC Column (30 cm x 30 cm) | Column | 40MPa | Concrete Rectangular | 300 | 300 | 900 | 3200 | 0.29 | 704.59 | G300E | 3838933.33 | 30.12 | G300E | 0 | 0
220 | Story12 | C5 | 40 MPa RC Column (30 cm x 30 cm) | Column | 40MPa | Concrete Rectangular | 300 | 300 | 900 | 3200 | 0.29 | 704.59 | G300E | 3383466.67 | 26.55 | G300E | 0 | 0
221 | Story12 | C50 | 40 MPa RC Column (30 cm x 30 cm) | Column | 40MPa | Concrete Rectangular | 300 | 300 | 900 | 3200 | 0.29 | 704.59 | G300E | 10058666.67 | 78.92 | G300E | 0 | 0
222 | Story12 | C51 | 40 MPa RC Column (30 cm x 30 cm) | Column | 40MPa | Concrete Rectangular | 300 | 300 | 900 | 3200 | 0.29 | 704.59 | G300E | 10035200 | 78.74 | G300E | 0 | 0
223 | Story12 | C52 | 40 MPa RC Column (30 cm x 30 cm) | Column | 40MPa | Concrete Rectangular | 300 | 300 | 900 | 3200 | 0.29 | 704.59 | G300E | 8823466.67 | 69.23 | G300E | 0 | 0
224 | Story12 | C53 | 40 MPa RC Column (30 cm x 30 cm) | Column | 40MPa | Concrete Rectangular | 300 | 300 | 900 | 3200 | 0.29 | 704.59 | G300E | 8823466.67 | 69.23 | G300E | 0 | 0
225 | Story12 | C54 | 40 MPa RC Column (30 cm x 30 cm) | Column | 40MPa | Concrete Rectangular | 300 | 300 | 900 | 3200 | 0.29 | 704.59 | G300E | 10034133.33 | 78.73 | G300E | 0 | 0
226 | Story12 | C55 | 40 MPa RC Column (30 cm x 30 cm) | Column | 40MPa | Concrete Rectangular | 300 | 300 | 900 | 3200 | 0.29 | 704.59 | G300E | 10057600 | 78.92 | G300E | 0 | 0
227 | Story12 | C56 | 40 MPa RC Column (30 cm x 30 cm) | Column | 40MPa | Concrete Rectangular | 300 | 300 | 900 | 3200 | 0.29 | 704.59 | G300E | 3842133.33 | 30.15 | G300E | 0 | 0
228 | Story12 | C57 | 40 MPa RC Column (30 cm x 30 cm) | Column | 40MPa | Concrete Rectangular | 300 | 300 | 900 | 3225 | 0.29 | 710.09 | G300E | 2902500 | 22.77 | G300E | 0 | 0
229 | Story12 | C58 | 40 MPa RC Column (30 cm x 30 cm) | Column | 40MPa | Concrete Rectangular | 300 | 300 | 900 | 3200 | 0.29 | 704.59 | G300E | 3417600 | 26.82 | G300E | 0 | 0
230 | Story12 | C59 | 40 MPa RC Column (30 cm x 30 cm) | Column | 40MPa | Concrete Rectangular | 300 | 300 | 900 | 3200 | 0.29 | 704.59 | G300E | 3360000 | 26.36 | G300E | 0 | 0
231 | Story12 | C6 | 40 MPa RC Column (30 cm x 30 cm) | Column | 40MPa | Concrete Rectangular | 300 | 300 | 900 | 3200 | 0.29 | 704.59 | G300E | 3360000 | 26.36 | G300E | 0 | 0
232 | Story12 | C60 | 40 MPa RC Column (30 cm x 30 cm) | Column | 40MPa | Concrete Rectangular | 300 | 300 | 900 | 3200 | 0.29 | 704.59 | G300E | 3386666.67 | 26.57 | G300E | 0 | 0
233 | Story12 | C61 | 40 MPa RC Column (30 cm x 30 cm) | Column | 40MPa | Concrete Rectangular | 300 | 300 | 900 | 3200 | 0.29 | 704.59 | G300E | 3386666.67 | 26.57 | G300E | 0 | 0
234 | Story12 | C62 | 40 MPa RC Column (30 cm x 30 cm) | Column | 40MPa | Concrete Rectangular | 300 | 300 | 900 | 3200 | 0.29 | 704.59 | G300E | 3358933.33 | 26.36 | G300E | 0 | 0
235 | Story12 | C63 | 40 MPa RC Column (30 cm x 30 cm) | Column | 40MPa | Concrete Rectangular | 300 | 300 | 900 | 3200 | 0.29 | 704.59 | G300E | 3416533.33 | 26.81 | G300E | 0 | 0
236 | Story12 | C64 | 40 MPa RC Column (30 cm x 30 cm) | Column | 40MPa | Concrete Rectangular | 300 | 300 | 900 | 3225 | 0.29 | 710.09 | G300E | 2902500 | 22.77 | G300E | 0 | 0
237 | Story12 | C7 | 40 MPa RC Column (30 cm x 30 cm) | Column | 40MPa | Concrete Rectangular | 300 | 300 | 900 | 3200 | 0.29 | 704.59 | G300E | 3417600 | 26.82 | G300E | 0 | 0
238 | Story12 | C8 | 40 MPa RC Column (30 cm x 30 cm) | Column | 40MPa | Concrete Rectangular | 300 | 300 | 900 | 3225 | 0.29 | 710.09 | G300E | 2902500 | 22.77 | G300E | 0 | 0
239 | Story12 | C9 | 40 MPa RC Column (30 cm x 30 cm) | Column | 40MPa | Concrete Rectangular | 300 | 300 | 900 | 3200 | 0.29 | 704.59 | G300E | 3840000 | 30.13 | G300E | 0 | 0
240 | Story13 | C1 | 40 MPa RC Column (27.5 cm x 27.5 cm) | Column | 40MPa | Concrete Rectangular | 275 | 275 | 756.3 | 3225 | 0.24 | 596.67 | G300E | 2456375 | 19.27 | G300E | 0 | 0
241 | Story13 | C10 | 40 MPa RC Column (27.5 cm x 27.5 cm) | Column | 40MPa | Concrete Rectangular | 275 | 275 | 756.3 | 3200 | 0.24 | 592.05 | G300E | 10069333.33 | 79.01 | G300E | 0 | 0
242 | Story13 | C11 | 40 MPa RC Column (27.5 cm x 27.5 cm) | Column | 40MPa | Concrete Rectangular | 275 | 275 | 756.3 | 3200 | 0.24 | 592.05 | G300E | 10056533.33 | 78.91 | G300E | 0 | 0
243 | Story13 | C12 | 40 MPa RC Column (27.5 cm x 27.5 cm) | Column | 40MPa | Concrete Rectangular | 275 | 275 | 756.3 | 3200 | 0.24 | 592.05 | G300E | 9203200 | 72.21 | G300E | 0 | 0
244 | Story13 | C13 | 40 MPa RC Column (27.5 cm x 27.5 cm) | Column | 40MPa | Concrete Rectangular | 275 | 275 | 756.3 | 3200 | 0.24 | 592.05 | G300E | 9195733.33 | 72.15 | G300E | 0 | 0
245 | Story13 | C14 | 40 MPa RC Column (27.5 cm x 27.5 cm) | Column | 40MPa | Concrete Rectangular | 275 | 275 | 756.3 | 3200 | 0.24 | 592.05 | G300E | 10056533.33 | 78.91 | G300E | 0 | 0
246 | Story13 | C15 | 40 MPa RC Column (27.5 cm x 27.5 cm) | Column | 40MPa | Concrete Rectangular | 275 | 275 | 756.3 | 3200 | 0.24 | 592.05 | G300E | 10073600 | 79.04 | G300E | 0 | 0
247 | Story13 | C16 | 40 MPa RC Column (27.5 cm x 27.5 cm) | Column | 40MPa | Concrete Rectangular | 275 | 275 | 756.3 | 3200 | 0.24 | 592.05 | G300E | 4379733.33 | 34.37 | G300E | 0 | 0
248 | Story13 | C17 | 40 MPa RC Column (27.5 cm x 27.5 cm) | Column | 40MPa | Concrete Rectangular | 275 | 275 | 756.3 | 3200 | 0.24 | 592.05 | G300E | 5117866.67 | 40.16 | G300E | 0 | 0
249 | Story13 | C18 | 40 MPa RC Column (27.5 cm x 27.5 cm) | Column | 40MPa | Concrete Rectangular | 275 | 275 | 756.3 | 3200 | 0.24 | 592.05 | G300E | 11102933.33 | 87.12 | G300E | 0 | 0
250 | Story13 | C19 | 40 MPa RC Column (27.5 cm x 27.5 cm) | Column | 40MPa | Concrete Rectangular | 275 | 275 | 756.3 | 3200 | 0.24 | 592.05 | G300E | 10277333.33 | 80.64 | G300E | 0 | 0
251 | Story13 | C2 | 40 MPa RC Column (27.5 cm x 27.5 cm) | Column | 40MPa | Concrete Rectangular | 275 | 275 | 756.3 | 3200 | 0.24 | 592.05 | G300E | 4341333.33 | 34.06 | G300E | 0 | 0
252 | Story13 | C20 | 40 MPa RC Column (27.5 cm x 27.5 cm) | Column | 40MPa | Concrete Rectangular | 275 | 275 | 756.3 | 3200 | 0.24 | 592.05 | G300E | 5348266.67 | 41.96 | G300E | 0 | 0
253 | Story13 | C21 | 40 MPa RC Column (27.5 cm x 27.5 cm) | Column | 40MPa | Concrete Rectangular | 275 | 275 | 756.3 | 3200 | 0.24 | 592.05 | G300E | 5354666.67 | 42.01 | G300E | 0 | 0
254 | Story13 | C22 | 40 MPa RC Column (27.5 cm x 27.5 cm) | Column | 40MPa | Concrete Rectangular | 275 | 275 | 756.3 | 3200 | 0.24 | 592.05 | G300E | 10279466.67 | 80.66 | G300E | 0 | 0
255 | Story13 | C23 | 40 MPa RC Column (27.5 cm x 27.5 cm) | Column | 40MPa | Concrete Rectangular | 275 | 275 | 756.3 | 3200 | 0.24 | 592.05 | G300E | 11110400 | 87.18 | G300E | 0 | 0
256 | Story13 | C24 | 40 MPa RC Column (27.5 cm x 27.5 cm) | Column | 40MPa | Concrete Rectangular | 275 | 275 | 756.3 | 3200 | 0.24 | 592.05 | G300E | 5120000 | 40.17 | G300E | 0 | 0
257 | Story13 | C25 | 40 MPa RC Column (27.5 cm x 27.5 cm) | Column | 40MPa | Concrete Rectangular | 275 | 275 | 756.3 | 3200 | 0.24 | 592.05 | G300E | 5030400 | 39.47 | G300E | 0 | 0
258 | Story13 | C26 | 40 MPa RC Column (27.5 cm x 27.5 cm) | Column | 40MPa | Concrete Rectangular | 275 | 275 | 756.3 | 3200 | 0.24 | 592.05 | G300E | 10821333.33 | 84.91 | G300E | 0 | 0
259 | Story13 | C27 | 40 MPa RC Column (27.5 cm x 27.5 cm) | Column | 40MPa | Concrete Rectangular | 275 | 275 | 756.3 | 3200 | 0.24 | 592.05 | G300E | 8657066.67 | 67.93 | G300E | 0 | 0
260 | Story13 | C3 | 40 MPa RC Column (27.5 cm x 27.5 cm) | Column | 40MPa | Concrete Rectangular | 275 | 275 | 756.3 | 3200 | 0.24 | 592.05 | G300E | 4376533.33 | 34.34 | G300E | 0 | 0
261 | Story13 | C30 | 40 MPa RC Column (27.5 cm x 27.5 cm) | Column | 40MPa | Concrete Rectangular | 275 | 275 | 756.3 | 3200 | 0.24 | 592.05 | G300E | 8657066.67 | 67.93 | G300E | 0 | 0
262 | Story13 | C31 | 40 MPa RC Column (27.5 cm x 27.5 cm) | Column | 40MPa | Concrete Rectangular | 275 | 275 | 756.3 | 3200 | 0.24 | 592.05 | G300E | 10824533.33 | 84.93 | G300E | 0 | 0
263 | Story13 | C32 | 40 MPa RC Column (27.5 cm x 27.5 cm) | Column | 40MPa | Concrete Rectangular | 275 | 275 | 756.3 | 3200 | 0.24 | 592.05 | G300E | 5031466.67 | 39.48 | G300E | 0 | 0
264 | Story13 | C33 | 40 MPa RC Column (27.5 cm x 27.5 cm) | Column | 40MPa | Concrete Rectangular | 275 | 275 | 756.3 | 3200 | 0.24 | 592.05 | G300E | 5030400 | 39.47 | G300E | 0 | 0
265 | Story13 | C34 | 40 MPa RC Column (27.5 cm x 27.5 cm) | Column | 40MPa | Concrete Rectangular | 275 | 275 | 756.3 | 3200 | 0.24 | 592.05 | G300E | 10822400 | 84.92 | G300E | 0 | 0
266 | Story13 | C35 | 40 MPa RC Column (27.5 cm x 27.5 cm) | Column | 40MPa | Concrete Rectangular | 275 | 275 | 756.3 | 3200 | 0.24 | 592.05 | G300E | 8658133.33 | 67.93 | G300E | 0 | 0
267 | Story13 | C38 | 40 MPa RC Column (27.5 cm x 27.5 cm) | Column | 40MPa | Concrete Rectangular | 275 | 275 | 756.3 | 3200 | 0.24 | 592.05 | G300E | 8657066.67 | 67.93 | G300E | 0 | 0
268 | Story13 | C39 | 40 MPa RC Column (27.5 cm x 27.5 cm) | Column | 40MPa | Concrete Rectangular | 275 | 275 | 756.3 | 3200 | 0.24 | 592.05 | G300E | 10824533.33 | 84.93 | G300E | 0 | 0
269 | Story13 | C4 | 40 MPa RC Column (27.5 cm x 27.5 cm) | Column | 40MPa | Concrete Rectangular | 275 | 275 | 756.3 | 3200 | 0.24 | 592.05 | G300E | 4322133.33 | 33.91 | G300E | 0 | 0
270 | Story13 | C40 | 40 MPa RC Column (27.5 cm x 27.5 cm) | Column | 40MPa | Concrete Rectangular | 275 | 275 | 756.3 | 3200 | 0.24 | 592.05 | G300E | 5032533.33 | 39.49 | G300E | 0 | 0
271 | Story13 | C41 | 40 MPa RC Column (27.5 cm x 27.5 cm) | Column | 40MPa | Concrete Rectangular | 275 | 275 | 756.3 | 3200 | 0.24 | 592.05 | G300E | 5115733.33 | 40.14 | G300E | 0 | 0
272 | Story13 | C42 | 40 MPa RC Column (27.5 cm x 27.5 cm) | Column | 40MPa | Concrete Rectangular | 275 | 275 | 756.3 | 3200 | 0.24 | 592.05 | G300E | 11109333.33 | 87.17 | G300E | 0 | 0
273 | Story13 | C43 | 40 MPa RC Column (27.5 cm x 27.5 cm) | Column | 40MPa | Concrete Rectangular | 275 | 275 | 756.3 | 3200 | 0.24 | 592.05 | G300E | 10281600 | 80.67 | G300E | 0 | 0
274 | Story13 | C44 | 40 MPa RC Column (27.5 cm x 27.5 cm) | Column | 40MPa | Concrete Rectangular | 275 | 275 | 756.3 | 3200 | 0.24 | 592.05 | G300E | 5364266.67 | 42.09 | G300E | 0 | 0
275 | Story13 | C45 | 40 MPa RC Column (27.5 cm x 27.5 cm) | Column | 40MPa | Concrete Rectangular | 275 | 275 | 756.3 | 3200 | 0.24 | 592.05 | G300E | 5365333.33 | 42.1 | G300E | 0 | 0
276 | Story13 | C46 | 40 MPa RC Column (27.5 cm x 27.5 cm) | Column | 40MPa | Concrete Rectangular | 275 | 275 | 756.3 | 3200 | 0.24 | 592.05 | G300E | 10280533.33 | 80.66 | G300E | 0 | 0
277 | Story13 | C47 | 40 MPa RC Column (27.5 cm x 27.5 cm) | Column | 40MPa | Concrete Rectangular | 275 | 275 | 756.3 | 3200 | 0.24 | 592.05 | G300E | 11110400 | 87.18 | G300E | 0 | 0
278 | Story13 | C48 | 40 MPa RC Column (27.5 cm x 27.5 cm) | Column | 40MPa | Concrete Rectangular | 275 | 275 | 756.3 | 3200 | 0.24 | 592.05 | G300E | 5121066.67 | 40.18 | G300E | 0 | 0
279 | Story13 | C49 | 40 MPa RC Column (27.5 cm x 27.5 cm) | Column | 40MPa | Concrete Rectangular | 275 | 275 | 756.3 | 3200 | 0.24 | 592.05 | G300E | 4376533.33 | 34.34 | G300E | 0 | 0
280 | Story13 | C5 | 40 MPa RC Column (27.5 cm x 27.5 cm) | Column | 40MPa | Concrete Rectangular | 275 | 275 | 756.3 | 3200 | 0.24 | 592.05 | G300E | 4321066.67 | 33.9 | G300E | 0 | 0
281 | Story13 | C50 | 40 MPa RC Column (27.5 cm x 27.5 cm) | Column | 40MPa | Concrete Rectangular | 275 | 275 | 756.3 | 3200 | 0.24 | 592.05 | G300E | 10073600 | 79.04 | G300E | 0 | 0
282 | Story13 | C51 | 40 MPa RC Column (27.5 cm x 27.5 cm) | Column | 40MPa | Concrete Rectangular | 275 | 275 | 756.3 | 3200 | 0.24 | 592.05 | G300E | 10056533.33 | 78.91 | G300E | 0 | 0
283 | Story13 | C52 | 40 MPa RC Column (27.5 cm x 27.5 cm) | Column | 40MPa | Concrete Rectangular | 275 | 275 | 756.3 | 3200 | 0.24 | 592.05 | G300E | 9209600 | 72.26 | G300E | 0 | 0
284 | Story13 | C53 | 40 MPa RC Column (27.5 cm x 27.5 cm) | Column | 40MPa | Concrete Rectangular | 275 | 275 | 756.3 | 3200 | 0.24 | 592.05 | G300E | 9208533.33 | 72.25 | G300E | 0 | 0
285 | Story13 | C54 | 40 MPa RC Column (27.5 cm x 27.5 cm) | Column | 40MPa | Concrete Rectangular | 275 | 275 | 756.3 | 3200 | 0.24 | 592.05 | G300E | 10056533.33 | 78.91 | G300E | 0 | 0
286 | Story13 | C55 | 40 MPa RC Column (27.5 cm x 27.5 cm) | Column | 40MPa | Concrete Rectangular | 275 | 275 | 756.3 | 3200 | 0.24 | 592.05 | G300E | 10071466.67 | 79.02 | G300E | 0 | 0
287 | Story13 | C56 | 40 MPa RC Column (27.5 cm x 27.5 cm) | Column | 40MPa | Concrete Rectangular | 275 | 275 | 756.3 | 3200 | 0.24 | 592.05 | G300E | 4379733.33 | 34.37 | G300E | 0 | 0
288 | Story13 | C57 | 40 MPa RC Column (27.5 cm x 27.5 cm) | Column | 40MPa | Concrete Rectangular | 275 | 275 | 756.3 | 3225 | 0.24 | 596.67 | G300E | 2456375 | 19.27 | G300E | 0 | 0
289 | Story13 | C58 | 40 MPa RC Column (27.5 cm x 27.5 cm) | Column | 40MPa | Concrete Rectangular | 275 | 275 | 756.3 | 3200 | 0.24 | 592.05 | G300E | 4352000 | 34.15 | G300E | 0 | 0
290 | Story13 | C59 | 40 MPa RC Column (27.5 cm x 27.5 cm) | Column | 40MPa | Concrete Rectangular | 275 | 275 | 756.3 | 3200 | 0.24 | 592.05 | G300E | 4237866.67 | 33.25 | G300E | 0 | 0
291 | Story13 | C6 | 40 MPa RC Column (27.5 cm x 27.5 cm) | Column | 40MPa | Concrete Rectangular | 275 | 275 | 756.3 | 3200 | 0.24 | 592.05 | G300E | 4237866.67 | 33.25 | G300E | 0 | 0
292 | Story13 | C60 | 40 MPa RC Column (27.5 cm x 27.5 cm) | Column | 40MPa | Concrete Rectangular | 275 | 275 | 756.3 | 3200 | 0.24 | 592.05 | G300E | 4326400 | 33.95 | G300E | 0 | 0
293 | Story13 | C61 | 40 MPa RC Column (27.5 cm x 27.5 cm) | Column | 40MPa | Concrete Rectangular | 275 | 275 | 756.3 | 3200 | 0.24 | 592.05 | G300E | 4326400 | 33.95 | G300E | 0 | 0
294 | Story13 | C62 | 40 MPa RC Column (27.5 cm x 27.5 cm) | Column | 40MPa | Concrete Rectangular | 275 | 275 | 756.3 | 3200 | 0.24 | 592.05 | G300E | 4236800 | 33.24 | G300E | 0 | 0
295 | Story13 | C63 | 40 MPa RC Column (27.5 cm x 27.5 cm) | Column | 40MPa | Concrete Rectangular | 275 | 275 | 756.3 | 3200 | 0.24 | 592.05 | G300E | 4352000 | 34.15 | G300E | 0 | 0
296 | Story13 | C64 | 40 MPa RC Column (27.5 cm x 27.5 cm) | Column | 40MPa | Concrete Rectangular | 275 | 275 | 756.3 | 3225 | 0.24 | 596.67 | G300E | 2457450 | 19.28 | G300E | 0 | 0
297 | Story13 | C7 | 40 MPa RC Column (27.5 cm x 27.5 cm) | Column | 40MPa | Concrete Rectangular | 275 | 275 | 756.3 | 3200 | 0.24 | 592.05 | G300E | 4353066.67 | 34.16 | G300E | 0 | 0
298 | Story13 | C8 | 40 MPa RC Column (27.5 cm x 27.5 cm) | Column | 40MPa | Concrete Rectangular | 275 | 275 | 756.3 | 3225 | 0.24 | 596.67 | G300E | 2458525 | 19.29 | G300E | 0 | 0
299 | Story13 | C9 | 40 MPa RC Column (27.5 cm x 27.5 cm) | Column | 40MPa | Concrete Rectangular | 275 | 275 | 756.3 | 3200 | 0.24 | 592.05 | G300E | 4376533.33 | 34.34 | G300E | 0 | 0
300 | Story14 | C1 | 40 MPa RC Column (27.5 cm x 27.5 cm) | Column | 40MPa | Concrete Rectangular | 275 | 275 | 756.3 | 3225 | 0.24 | 596.67 | G300E | 3070200 | 24.09 | G300E | 0 | 0
301 | Story14 | C10 | 40 MPa RC Column (27.5 cm x 27.5 cm) | Column | 40MPa | Concrete Rectangular | 275 | 275 | 756.3 | 3200 | 0.24 | 592.05 | G300E | 3094400 | 24.28 | G300E | 0 | 0
302 | Story14 | C11 | 40 MPa RC Column (27.5 cm x 27.5 cm) | Column | 40MPa | Concrete Rectangular | 275 | 275 | 756.3 | 3200 | 0.24 | 592.05 | G300E | 3075200 | 24.13 | G300E | 0 | 0
303 | Story14 | C12 | 40 MPa RC Column (27.5 cm x 27.5 cm) | Column | 40MPa | Concrete Rectangular | 275 | 275 | 756.3 | 3200 | 0.24 | 592.05 | G300E | 2419200 | 18.98 | G300E | 0 | 0
304 | Story14 | C13 | 40 MPa RC Column (27.5 cm x 27.5 cm) | Column | 40MPa | Concrete Rectangular | 275 | 275 | 756.3 | 3200 | 0.24 | 592.05 | G300E | 2419200 | 18.98 | G300E | 0 | 0
305 | Story14 | C14 | 40 MPa RC Column (27.5 cm x 27.5 cm) | Column | 40MPa | Concrete Rectangular | 275 | 275 | 756.3 | 3200 | 0.24 | 592.05 | G300E | 3083733.33 | 24.2 | G300E | 0 | 0
306 | Story14 | C15 | 40 MPa RC Column (27.5 cm x 27.5 cm) | Column | 40MPa | Concrete Rectangular | 275 | 275 | 756.3 | 3200 | 0.24 | 592.05 | G300E | 3096533.33 | 24.3 | G300E | 0 | 0
307 | Story14 | C16 | 40 MPa RC Column (27.5 cm x 27.5 cm) | Column | 40MPa | Concrete Rectangular | 275 | 275 | 756.3 | 3200 | 0.24 | 592.05 | G300E | 3909333.33 | 30.67 | G300E | 0 | 0
308 | Story14 | C17 | 40 MPa RC Column (27.5 cm x 27.5 cm) | Column | 40MPa | Concrete Rectangular | 275 | 275 | 756.3 | 3200 | 0.24 | 592.05 | G300E | 4629333.33 | 36.32 | G300E | 0 | 0
309 | Story14 | C18 | 40 MPa RC Column (27.5 cm x 27.5 cm) | Column | 40MPa | Concrete Rectangular | 275 | 275 | 756.3 | 3200 | 0.24 | 592.05 | G300E | 4032000 | 31.64 | G300E | 0 | 0
310 | Story14 | C19 | 40 MPa RC Column (27.5 cm x 27.5 cm) | Column | 40MPa | Concrete Rectangular | 275 | 275 | 756.3 | 3200 | 0.24 | 592.05 | G300E | 3319466.67 | 26.05 | G300E | 0 | 0
311 | Story14 | C2 | 40 MPa RC Column (27.5 cm x 27.5 cm) | Column | 40MPa | Concrete Rectangular | 275 | 275 | 756.3 | 3200 | 0.24 | 592.05 | G300E | 2419200 | 18.98 | G300E | 0 | 0
312 | Story14 | C20 | 40 MPa RC Column (27.5 cm x 27.5 cm) | Column | 40MPa | Concrete Rectangular | 275 | 275 | 756.3 | 3200 | 0.24 | 592.05 | G300E | 2419200 | 18.98 | G300E | 0 | 0
313 | Story14 | C21 | 40 MPa RC Column (27.5 cm x 27.5 cm) | Column | 40MPa | Concrete Rectangular | 275 | 275 | 756.3 | 3200 | 0.24 | 592.05 | G300E | 2426666.67 | 19.04 | G300E | 0 | 0
314 | Story14 | C22 | 40 MPa RC Column (27.5 cm x 27.5 cm) | Column | 40MPa | Concrete Rectangular | 275 | 275 | 756.3 | 3200 | 0.24 | 592.05 | G300E | 3324800 | 26.09 | G300E | 0 | 0
315 | Story14 | C23 | 40 MPa RC Column (27.5 cm x 27.5 cm) | Column | 40MPa | Concrete Rectangular | 275 | 275 | 756.3 | 3200 | 0.24 | 592.05 | G300E | 4035200 | 31.66 | G300E | 0 | 0
316 | Story14 | C24 | 40 MPa RC Column (27.5 cm x 27.5 cm) | Column | 40MPa | Concrete Rectangular | 275 | 275 | 756.3 | 3200 | 0.24 | 592.05 | G300E | 4632533.33 | 36.35 | G300E | 0 | 0
317 | Story14 | C25 | 40 MPa RC Column (27.5 cm x 27.5 cm) | Column | 40MPa | Concrete Rectangular | 275 | 275 | 756.3 | 3200 | 0.24 | 592.05 | G300E | 4566400 | 35.83 | G300E | 0 | 0
318 | Story14 | C26 | 40 MPa RC Column (27.5 cm x 27.5 cm) | Column | 40MPa | Concrete Rectangular | 275 | 275 | 756.3 | 3200 | 0.24 | 592.05 | G300E | 3927466.67 | 30.82 | G300E | 0 | 0
319 | Story14 | C27 | 40 MPa RC Column (27.5 cm x 27.5 cm) | Column | 40MPa | Concrete Rectangular | 275 | 275 | 756.3 | 3200 | 0.24 | 592.05 | G300E | 2873600 | 22.55 | G300E | 0 | 0
320 | Story14 | C3 | 40 MPa RC Column (27.5 cm x 27.5 cm) | Column | 40MPa | Concrete Rectangular | 275 | 275 | 756.3 | 3200 | 0.24 | 592.05 | G300E | 2419200 | 18.98 | G300E | 0 | 0
321 | Story14 | C30 | 40 MPa RC Column (27.5 cm x 27.5 cm) | Column | 40MPa | Concrete Rectangular | 275 | 275 | 756.3 | 3200 | 0.24 | 592.05 | G300E | 2875733.33 | 22.56 | G300E | 0 | 0
322 | Story14 | C31 | 40 MPa RC Column (27.5 cm x 27.5 cm) | Column | 40MPa | Concrete Rectangular | 275 | 275 | 756.3 | 3200 | 0.24 | 592.05 | G300E | 3929600 | 30.83 | G300E | 0 | 0
323 | Story14 | C32 | 40 MPa RC Column (27.5 cm x 27.5 cm) | Column | 40MPa | Concrete Rectangular | 275 | 275 | 756.3 | 3200 | 0.24 | 592.05 | G300E | 4569600 | 35.85 | G300E | 0 | 0
324 | Story14 | C33 | 40 MPa RC Column (27.5 cm x 27.5 cm) | Column | 40MPa | Concrete Rectangular | 275 | 275 | 756.3 | 3200 | 0.24 | 592.05 | G300E | 4566400 | 35.83 | G300E | 0 | 0
325 | Story14 | C34 | 40 MPa RC Column (27.5 cm x 27.5 cm) | Column | 40MPa | Concrete Rectangular | 275 | 275 | 756.3 | 3200 | 0.24 | 592.05 | G300E | 3929600 | 30.83 | G300E | 0 | 0
326 | Story14 | C35 | 40 MPa RC Column (27.5 cm x 27.5 cm) | Column | 40MPa | Concrete Rectangular | 275 | 275 | 756.3 | 3200 | 0.24 | 592.05 | G300E | 2875733.33 | 22.56 | G300E | 0 | 0
327 | Story14 | C38 | 40 MPa RC Column (27.5 cm x 27.5 cm) | Column | 40MPa | Concrete Rectangular | 275 | 275 | 756.3 | 3200 | 0.24 | 592.05 | G300E | 2875733.33 | 22.56 | G300E | 0 | 0
328 | Story14 | C39 | 40 MPa RC Column (27.5 cm x 27.5 cm) | Column | 40MPa | Concrete Rectangular | 275 | 275 | 756.3 | 3200 | 0.24 | 592.05 | G300E | 3929600 | 30.83 | G300E | 0 | 0
329 | Story14 | C4 | 40 MPa RC Column (27.5 cm x 27.5 cm) | Column | 40MPa | Concrete Rectangular | 275 | 275 | 756.3 | 3200 | 0.24 | 592.05 | G300E | 2419200 | 18.98 | G300E | 0 | 0
330 | Story14 | C40 | 40 MPa RC Column (27.5 cm x 27.5 cm) | Column | 40MPa | Concrete Rectangular | 275 | 275 | 756.3 | 3200 | 0.24 | 592.05 | G300E | 4569600 | 35.85 | G300E | 0 | 0
331 | Story14 | C41 | 40 MPa RC Column (27.5 cm x 27.5 cm) | Column | 40MPa | Concrete Rectangular | 275 | 275 | 756.3 | 3200 | 0.24 | 592.05 | G300E | 4628266.67 | 36.32 | G300E | 0 | 0
332 | Story14 | C42 | 40 MPa RC Column (27.5 cm x 27.5 cm) | Column | 40MPa | Concrete Rectangular | 275 | 275 | 756.3 | 3200 | 0.24 | 592.05 | G300E | 4034133.33 | 31.65 | G300E | 0 | 0
333 | Story14 | C43 | 40 MPa RC Column (27.5 cm x 27.5 cm) | Column | 40MPa | Concrete Rectangular | 275 | 275 | 756.3 | 3200 | 0.24 | 592.05 | G300E | 3326933.33 | 26.1 | G300E | 0 | 0
334 | Story14 | C44 | 40 MPa RC Column (27.5 cm x 27.5 cm) | Column | 40MPa | Concrete Rectangular | 275 | 275 | 756.3 | 3200 | 0.24 | 592.05 | G300E | 2430933.33 | 19.07 | G300E | 0 | 0
335 | Story14 | C45 | 40 MPa RC Column (27.5 cm x 27.5 cm) | Column | 40MPa | Concrete Rectangular | 275 | 275 | 756.3 | 3200 | 0.24 | 592.05 | G300E | 2430933.33 | 19.07 | G300E | 0 | 0
336 | Story14 | C46 | 40 MPa RC Column (27.5 cm x 27.5 cm) | Column | 40MPa | Concrete Rectangular | 275 | 275 | 756.3 | 3200 | 0.24 | 592.05 | G300E | 3325866.67 | 26.1 | G300E | 0 | 0
337 | Story14 | C47 | 40 MPa RC Column (27.5 cm x 27.5 cm) | Column | 40MPa | Concrete Rectangular | 275 | 275 | 756.3 | 3200 | 0.24 | 592.05 | G300E | 4035200 | 31.66 | G300E | 0 | 0
338 | Story14 | C48 | 40 MPa RC Column (27.5 cm x 27.5 cm) | Column | 40MPa | Concrete Rectangular | 275 | 275 | 756.3 | 3200 | 0.24 | 592.05 | G300E | 4632533.33 | 36.35 | G300E | 0 | 0
339 | Story14 | C49 | 40 MPa RC Column (27.5 cm x 27.5 cm) | Column | 40MPa | Concrete Rectangular | 275 | 275 | 756.3 | 3200 | 0.24 | 592.05 | G300E | 3908266.67 | 30.67 | G300E | 0 | 0
340 | Story14 | C5 | 40 MPa RC Column (27.5 cm x 27.5 cm) | Column | 40MPa | Concrete Rectangular | 275 | 275 | 756.3 | 3200 | 0.24 | 592.05 | G300E | 2419200 | 18.98 | G300E | 0 | 0
341 | Story14 | C50 | 40 MPa RC Column (27.5 cm x 27.5 cm) | Column | 40MPa | Concrete Rectangular | 275 | 275 | 756.3 | 3200 | 0.24 | 592.05 | G300E | 3096533.33 | 24.3 | G300E | 0 | 0
342 | Story14 | C51 | 40 MPa RC Column (27.5 cm x 27.5 cm) | Column | 40MPa | Concrete Rectangular | 275 | 275 | 756.3 | 3200 | 0.24 | 592.05 | G300E | 3083733.33 | 24.2 | G300E | 0 | 0
343 | Story14 | C52 | 40 MPa RC Column (27.5 cm x 27.5 cm) | Column | 40MPa | Concrete Rectangular | 275 | 275 | 756.3 | 3200 | 0.24 | 592.05 | G300E | 2419200 | 18.98 | G300E | 0 | 0
344 | Story14 | C53 | 40 MPa RC Column (27.5 cm x 27.5 cm) | Column | 40MPa | Concrete Rectangular | 275 | 275 | 756.3 | 3200 | 0.24 | 592.05 | G300E | 2419200 | 18.98 | G300E | 0 | 0
345 | Story14 | C54 | 40 MPa RC Column (27.5 cm x 27.5 cm) | Column | 40MPa | Concrete Rectangular | 275 | 275 | 756.3 | 3200 | 0.24 | 592.05 | G300E | 3083733.33 | 24.2 | G300E | 0 | 0
346 | Story14 | C55 | 40 MPa RC Column (27.5 cm x 27.5 cm) | Column | 40MPa | Concrete Rectangular | 275 | 275 | 756.3 | 3200 | 0.24 | 592.05 | G300E | 3096533.33 | 24.3 | G300E | 0 | 0
347 | Story14 | C56 | 40 MPa RC Column (27.5 cm x 27.5 cm) | Column | 40MPa | Concrete Rectangular | 275 | 275 | 756.3 | 3200 | 0.24 | 592.05 | G300E | 3909333.33 | 30.67 | G300E | 0 | 0
348 | Story14 | C57 | 40 MPa RC Column (27.5 cm x 27.5 cm) | Column | 40MPa | Concrete Rectangular | 275 | 275 | 756.3 | 3225 | 0.24 | 596.67 | G300E | 3070200 | 24.09 | G300E | 0 | 0
349 | Story14 | C58 | 40 MPa RC Column (27.5 cm x 27.5 cm) | Column | 40MPa | Concrete Rectangular | 275 | 275 | 756.3 | 3200 | 0.24 | 592.05 | G300E | 2419200 | 18.98 | G300E | 0 | 0
350 | Story14 | C59 | 40 MPa RC Column (27.5 cm x 27.5 cm) | Column | 40MPa | Concrete Rectangular | 275 | 275 | 756.3 | 3200 | 0.24 | 592.05 | G300E | 2419200 | 18.98 | G300E | 0 | 0
351 | Story14 | C6 | 40 MPa RC Column (27.5 cm x 27.5 cm) | Column | 40MPa | Concrete Rectangular | 275 | 275 | 756.3 | 3200 | 0.24 | 592.05 | G300E | 2419200 | 18.98 | G300E | 0 | 0
352 | Story14 | C60 | 40 MPa RC Column (27.5 cm x 27.5 cm) | Column | 40MPa | Concrete Rectangular | 275 | 275 | 756.3 | 3200 | 0.24 | 592.05 | G300E | 2419200 | 18.98 | G300E | 0 | 0
353 | Story14 | C61 | 40 MPa RC Column (27.5 cm x 27.5 cm) | Column | 40MPa | Concrete Rectangular | 275 | 275 | 756.3 | 3200 | 0.24 | 592.05 | G300E | 2419200 | 18.98 | G300E | 0 | 0
354 | Story14 | C62 | 40 MPa RC Column (27.5 cm x 27.5 cm) | Column | 40MPa | Concrete Rectangular | 275 | 275 | 756.3 | 3200 | 0.24 | 592.05 | G300E | 2419200 | 18.98 | G300E | 0 | 0
355 | Story14 | C63 | 40 MPa RC Column (27.5 cm x 27.5 cm) | Column | 40MPa | Concrete Rectangular | 275 | 275 | 756.3 | 3200 | 0.24 | 592.05 | G300E | 2419200 | 18.98 | G300E | 0 | 0
356 | Story14 | C64 | 40 MPa RC Column (27.5 cm x 27.5 cm) | Column | 40MPa | Concrete Rectangular | 275 | 275 | 756.3 | 3225 | 0.24 | 596.67 | G300E | 3071275 | 24.1 | G300E | 0 | 0
357 | Story14 | C7 | 40 MPa RC Column (27.5 cm x 27.5 cm) | Column | 40MPa | Concrete Rectangular | 275 | 275 | 756.3 | 3200 | 0.24 | 592.05 | G300E | 2419200 | 18.98 | G300E | 0 | 0
358 | Story14 | C8 | 40 MPa RC Column (27.5 cm x 27.5 cm) | Column | 40MPa | Concrete Rectangular | 275 | 275 | 756.3 | 3225 | 0.24 | 596.67 | G300E | 3071275 | 24.1 | G300E | 0 | 0
359 | Story14 | C9 | 40 MPa RC Column (27.5 cm x 27.5 cm) | Column | 40MPa | Concrete Rectangular | 275 | 275 | 756.3 | 3200 | 0.24 | 592.05 | G300E | 3908266.67 | 30.67 | G300E | 0 | 0
360 | Story15 | C1 | 40 MPa RC Column (27.5 cm x 27.5 cm) | Column | 40MPa | Concrete Rectangular | 275 | 275 | 756.3 | 3225 | 0.24 | 596.67 | G300E | 4412875 | 34.63 | G300E | 0 | 0
361 | Story15 | C10 | 40 MPa RC Column (27.5 cm x 27.5 cm) | Column | 40MPa | Concrete Rectangular | 275 | 275 | 756.3 | 3200 | 0.24 | 592.05 | G300E | 2419200 | 18.98 | G300E | 0 | 0
362 | Story15 | C11 | 40 MPa RC Column (27.5 cm x 27.5 cm) | Column | 40MPa | Concrete Rectangular | 275 | 275 | 756.3 | 3200 | 0.24 | 592.05 | G300E | 2419200 | 18.98 | G300E | 0 | 0
363 | Story15 | C12 | 40 MPa RC Column (27.5 cm x 27.5 cm) | Column | 40MPa | Concrete Rectangular | 275 | 275 | 756.3 | 3200 | 0.24 | 592.05 | G300E | 2419200 | 18.98 | G300E | 0 | 0
364 | Story15 | C13 | 40 MPa RC Column (27.5 cm x 27.5 cm) | Column | 40MPa | Concrete Rectangular | 275 | 275 | 756.3 | 3200 | 0.24 | 592.05 | G300E | 2419200 | 18.98 | G300E | 0 | 0
365 | Story15 | C14 | 40 MPa RC Column (27.5 cm x 27.5 cm) | Column | 40MPa | Concrete Rectangular | 275 | 275 | 756.3 | 3200 | 0.24 | 592.05 | G300E | 2419200 | 18.98 | G300E | 0 | 0
366 | Story15 | C15 | 40 MPa RC Column (27.5 cm x 27.5 cm) | Column | 40MPa | Concrete Rectangular | 275 | 275 | 756.3 | 3200 | 0.24 | 592.05 | G300E | 2419200 | 18.98 | G300E | 0 | 0
367 | Story15 | C16 | 40 MPa RC Column (27.5 cm x 27.5 cm) | Column | 40MPa | Concrete Rectangular | 275 | 275 | 756.3 | 3200 | 0.24 | 592.05 | G300E | 5707733.33 | 44.78 | G300E | 0 | 0
368 | Story15 | C17 | 40 MPa RC Column (27.5 cm x 27.5 cm) | Column | 40MPa | Concrete Rectangular | 275 | 275 | 756.3 | 3200 | 0.24 | 592.05 | G300E | 6339200 | 49.74 | G300E | 0 | 0
369 | Story15 | C18 | 40 MPa RC Column (27.5 cm x 27.5 cm) | Column | 40MPa | Concrete Rectangular | 275 | 275 | 756.3 | 3200 | 0.24 | 592.05 | G300E | 2419200 | 18.98 | G300E | 0 | 0
370 | Story15 | C19 | 40 MPa RC Column (27.5 cm x 27.5 cm) | Column | 40MPa | Concrete Rectangular | 275 | 275 | 756.3 | 3200 | 0.24 | 592.05 | G300E | 2419200 | 18.98 | G300E | 0 | 0
371 | Story15 | C2 | 40 MPa RC Column (27.5 cm x 27.5 cm) | Column | 40MPa | Concrete Rectangular | 275 | 275 | 756.3 | 3200 | 0.24 | 592.05 | G300E | 3454933.33 | 27.11 | G300E | 0 | 0
372 | Story15 | C20 | 40 MPa RC Column (27.5 cm x 27.5 cm) | Column | 40MPa | Concrete Rectangular | 275 | 275 | 756.3 | 3200 | 0.24 | 592.05 | G300E | 4327466.67 | 33.95 | G300E | 0 | 0
373 | Story15 | C21 | 40 MPa RC Column (27.5 cm x 27.5 cm) | Column | 40MPa | Concrete Rectangular | 275 | 275 | 756.3 | 3200 | 0.24 | 592.05 | G300E | 4329600 | 33.97 | G300E | 0 | 0
374 | Story15 | C22 | 40 MPa RC Column (27.5 cm x 27.5 cm) | Column | 40MPa | Concrete Rectangular | 275 | 275 | 756.3 | 3200 | 0.24 | 592.05 | G300E | 2419200 | 18.98 | G300E | 0 | 0
375 | Story15 | C23 | 40 MPa RC Column (27.5 cm x 27.5 cm) | Column | 40MPa | Concrete Rectangular | 275 | 275 | 756.3 | 3200 | 0.24 | 592.05 | G300E | 2419200 | 18.98 | G300E | 0 | 0
376 | Story15 | C24 | 40 MPa RC Column (27.5 cm x 27.5 cm) | Column | 40MPa | Concrete Rectangular | 275 | 275 | 756.3 | 3200 | 0.24 | 592.05 | G300E | 6341333.33 | 49.76 | G300E | 0 | 0
377 | Story15 | C25 | 40 MPa RC Column (27.5 cm x 27.5 cm) | Column | 40MPa | Concrete Rectangular | 275 | 275 | 756.3 | 3200 | 0.24 | 592.05 | G300E | 6294400 | 49.39 | G300E | 0 | 0
378 | Story15 | C26 | 40 MPa RC Column (27.5 cm x 27.5 cm) | Column | 40MPa | Concrete Rectangular | 275 | 275 | 756.3 | 3200 | 0.24 | 592.05 | G300E | 2419200 | 18.98 | G300E | 0 | 0
379 | Story15 | C27 | 40 MPa RC Column (27.5 cm x 27.5 cm) | Column | 40MPa | Concrete Rectangular | 275 | 275 | 756.3 | 3200 | 0.24 | 592.05 | G300E | 2419200 | 18.98 | G300E | 0 | 0
380 | Story15 | C3 | 40 MPa RC Column (27.5 cm x 27.5 cm) | Column | 40MPa | Concrete Rectangular | 275 | 275 | 756.3 | 3200 | 0.24 | 592.05 | G300E | 3737600 | 29.33 | G300E | 0 | 0
381 | Story15 | C30 | 40 MPa RC Column (27.5 cm x 27.5 cm) | Column | 40MPa | Concrete Rectangular | 275 | 275 | 756.3 | 3200 | 0.24 | 592.05 | G300E | 2419200 | 18.98 | G300E | 0 | 0
382 | Story15 | C31 | 40 MPa RC Column (27.5 cm x 27.5 cm) | Column | 40MPa | Concrete Rectangular | 275 | 275 | 756.3 | 3200 | 0.24 | 592.05 | G300E | 2419200 | 18.98 | G300E | 0 | 0
383 | Story15 | C32 | 40 MPa RC Column (27.5 cm x 27.5 cm) | Column | 40MPa | Concrete Rectangular | 275 | 275 | 756.3 | 3200 | 0.24 | 592.05 | G300E | 6296533.33 | 49.4 | G300E | 0 | 0
384 | Story15 | C33 | 40 MPa RC Column (27.5 cm x 27.5 cm) | Column | 40MPa | Concrete Rectangular | 275 | 275 | 756.3 | 3200 | 0.24 | 592.05 | G300E | 6294400 | 49.39 | G300E | 0 | 0
385 | Story15 | C34 | 40 MPa RC Column (27.5 cm x 27.5 cm) | Column | 40MPa | Concrete Rectangular | 275 | 275 | 756.3 | 3200 | 0.24 | 592.05 | G300E | 2419200 | 18.98 | G300E | 0 | 0
386 | Story15 | C35 | 40 MPa RC Column (27.5 cm x 27.5 cm) | Column | 40MPa | Concrete Rectangular | 275 | 275 | 756.3 | 3200 | 0.24 | 592.05 | G300E | 2419200 | 18.98 | G300E | 0 | 0
387 | Story15 | C38 | 40 MPa RC Column (27.5 cm x 27.5 cm) | Column | 40MPa | Concrete Rectangular | 275 | 275 | 756.3 | 3200 | 0.24 | 592.05 | G300E | 2419200 | 18.98 | G300E | 0 | 0
388 | Story15 | C39 | 40 MPa RC Column (27.5 cm x 27.5 cm) | Column | 40MPa | Concrete Rectangular | 275 | 275 | 756.3 | 3200 | 0.24 | 592.05 | G300E | 2419200 | 18.98 | G300E | 0 | 0
389 | Story15 | C4 | 40 MPa RC Column (27.5 cm x 27.5 cm) | Column | 40MPa | Concrete Rectangular | 275 | 275 | 756.3 | 3200 | 0.24 | 592.05 | G300E | 3591466.67 | 28.18 | G300E | 0 | 0
390 | Story15 | C40 | 40 MPa RC Column (27.5 cm x 27.5 cm) | Column | 40MPa | Concrete Rectangular | 275 | 275 | 756.3 | 3200 | 0.24 | 592.05 | G300E | 6297600 | 49.41 | G300E | 0 | 0
391 | Story15 | C41 | 40 MPa RC Column (27.5 cm x 27.5 cm) | Column | 40MPa | Concrete Rectangular | 275 | 275 | 756.3 | 3200 | 0.24 | 592.05 | G300E | 6338133.33 | 49.73 | G300E | 0 | 0
392 | Story15 | C42 | 40 MPa RC Column (27.5 cm x 27.5 cm) | Column | 40MPa | Concrete Rectangular | 275 | 275 | 756.3 | 3200 | 0.24 | 592.05 | G300E | 2419200 | 18.98 | G300E | 0 | 0
393 | Story15 | C43 | 40 MPa RC Column (27.5 cm x 27.5 cm) | Column | 40MPa | Concrete Rectangular | 275 | 275 | 756.3 | 3200 | 0.24 | 592.05 | G300E | 2419200 | 18.98 | G300E | 0 | 0
394 | Story15 | C44 | 40 MPa RC Column (27.5 cm x 27.5 cm) | Column | 40MPa | Concrete Rectangular | 275 | 275 | 756.3 | 3200 | 0.24 | 592.05 | G300E | 4327466.67 | 33.95 | G300E | 0 | 0
395 | Story15 | C45 | 40 MPa RC Column (27.5 cm x 27.5 cm) | Column | 40MPa | Concrete Rectangular | 275 | 275 | 756.3 | 3200 | 0.24 | 592.05 | G300E | 4331733.33 | 33.99 | G300E | 0 | 0
396 | Story15 | C46 | 40 MPa RC Column (27.5 cm x 27.5 cm) | Column | 40MPa | Concrete Rectangular | 275 | 275 | 756.3 | 3200 | 0.24 | 592.05 | G300E | 2419200 | 18.98 | G300E | 0 | 0
397 | Story15 | C47 | 40 MPa RC Column (27.5 cm x 27.5 cm) | Column | 40MPa | Concrete Rectangular | 275 | 275 | 756.3 | 3200 | 0.24 | 592.05 | G300E | 2419200 | 18.98 | G300E | 0 | 0
398 | Story15 | C48 | 40 MPa RC Column (27.5 cm x 27.5 cm) | Column | 40MPa | Concrete Rectangular | 275 | 275 | 756.3 | 3200 | 0.24 | 592.05 | G300E | 6342400 | 49.76 | G300E | 0 | 0
399 | Story15 | C49 | 40 MPa RC Column (27.5 cm x 27.5 cm) | Column | 40MPa | Concrete Rectangular | 275 | 275 | 756.3 | 3200 | 0.24 | 592.05 | G300E | 5705600 | 44.77 | G300E | 0 | 0
400 | Story15 | C5 | 40 MPa RC Column (27.5 cm x 27.5 cm) | Column | 40MPa | Concrete Rectangular | 275 | 275 | 756.3 | 3200 | 0.24 | 592.05 | G300E | 3579733.33 | 28.09 | G300E | 0 | 0
401 | Story15 | C50 | 40 MPa RC Column (27.5 cm x 27.5 cm) | Column | 40MPa | Concrete Rectangular | 275 | 275 | 756.3 | 3200 | 0.24 | 592.05 | G300E | 2419200 | 18.98 | G300E | 0 | 0
402 | Story15 | C51 | 40 MPa RC Column (27.5 cm x 27.5 cm) | Column | 40MPa | Concrete Rectangular | 275 | 275 | 756.3 | 3200 | 0.24 | 592.05 | G300E | 2419200 | 18.98 | G300E | 0 | 0
403 | Story15 | C52 | 40 MPa RC Column (27.5 cm x 27.5 cm) | Column | 40MPa | Concrete Rectangular | 275 | 275 | 756.3 | 3200 | 0.24 | 592.05 | G300E | 2419200 | 18.98 | G300E | 0 | 0
404 | Story15 | C53 | 40 MPa RC Column (27.5 cm x 27.5 cm) | Column | 40MPa | Concrete Rectangular | 275 | 275 | 756.3 | 3200 | 0.24 | 592.05 | G300E | 2419200 | 18.98 | G300E | 0 | 0
405 | Story15 | C54 | 40 MPa RC Column (27.5 cm x 27.5 cm) | Column | 40MPa | Concrete Rectangular | 275 | 275 | 756.3 | 3200 | 0.24 | 592.05 | G300E | 2419200 | 18.98 | G300E | 0 | 0
406 | Story15 | C55 | 40 MPa RC Column (27.5 cm x 27.5 cm) | Column | 40MPa | Concrete Rectangular | 275 | 275 | 756.3 | 3200 | 0.24 | 592.05 | G300E | 2419200 | 18.98 | G300E | 0 | 0
407 | Story15 | C56 | 40 MPa RC Column (27.5 cm x 27.5 cm) | Column | 40MPa | Concrete Rectangular | 275 | 275 | 756.3 | 3200 | 0.24 | 592.05 | G300E | 5708800 | 44.79 | G300E | 0 | 0
408 | Story15 | C57 | 40 MPa RC Column (27.5 cm x 27.5 cm) | Column | 40MPa | Concrete Rectangular | 275 | 275 | 756.3 | 3225 | 0.24 | 596.67 | G300E | 4413950 | 34.63 | G300E | 0 | 0
409 | Story15 | C58 | 40 MPa RC Column (27.5 cm x 27.5 cm) | Column | 40MPa | Concrete Rectangular | 275 | 275 | 756.3 | 3200 | 0.24 | 592.05 | G300E | 3461333.33 | 27.16 | G300E | 0 | 0
410 | Story15 | C59 | 40 MPa RC Column (27.5 cm x 27.5 cm) | Column | 40MPa | Concrete Rectangular | 275 | 275 | 756.3 | 3200 | 0.24 | 592.05 | G300E | 3611733.33 | 28.34 | G300E | 0 | 0
411 | Story15 | C6 | 40 MPa RC Column (27.5 cm x 27.5 cm) | Column | 40MPa | Concrete Rectangular | 275 | 275 | 756.3 | 3200 | 0.24 | 592.05 | G300E | 3611733.33 | 28.34 | G300E | 0 | 0
412 | Story15 | C60 | 40 MPa RC Column (27.5 cm x 27.5 cm) | Column | 40MPa | Concrete Rectangular | 275 | 275 | 756.3 | 3200 | 0.24 | 592.05 | G300E | 3581866.67 | 28.1 | G300E | 0 | 0
413 | Story15 | C61 | 40 MPa RC Column (27.5 cm x 27.5 cm) | Column | 40MPa | Concrete Rectangular | 275 | 275 | 756.3 | 3200 | 0.24 | 592.05 | G300E | 3581866.67 | 28.1 | G300E | 0 | 0
414 | Story15 | C62 | 40 MPa RC Column (27.5 cm x 27.5 cm) | Column | 40MPa | Concrete Rectangular | 275 | 275 | 756.3 | 3200 | 0.24 | 592.05 | G300E | 3610666.67 | 28.33 | G300E | 0 | 0
415 | Story15 | C63 | 40 MPa RC Column (27.5 cm x 27.5 cm) | Column | 40MPa | Concrete Rectangular | 275 | 275 | 756.3 | 3200 | 0.24 | 592.05 | G300E | 3460266.67 | 27.15 | G300E | 0 | 0
416 | Story15 | C64 | 40 MPa RC Column (27.5 cm x 27.5 cm) | Column | 40MPa | Concrete Rectangular | 275 | 275 | 756.3 | 3225 | 0.24 | 596.67 | G300E | 4413950 | 34.63 | G300E | 0 | 0
417 | Story15 | C7 | 40 MPa RC Column (27.5 cm x 27.5 cm) | Column | 40MPa | Concrete Rectangular | 275 | 275 | 756.3 | 3200 | 0.24 | 592.05 | G300E | 3461333.33 | 27.16 | G300E | 0 | 0
418 | Story15 | C8 | 40 MPa RC Column (27.5 cm x 27.5 cm) | Column | 40MPa | Concrete Rectangular | 275 | 275 | 756.3 | 3225 | 0.24 | 596.67 | G300E | 4413950 | 34.63 | G300E | 0 | 0
419 | Story15 | C9 | 40 MPa RC Column (27.5 cm x 27.5 cm) | Column | 40MPa | Concrete Rectangular | 275 | 275 | 756.3 | 3200 | 0.24 | 592.05 | G300E | 5705600 | 44.77 | G300E | 0 | 0
420 | Story16 | C1 | 40 MPa RC Column (27.5 cm x 27.5 cm) | Column | 40MPa | Concrete Rectangular | 275 | 275 | 756.3 | 3225 | 0.24 | 596.67 | G300E | 8365650 | 65.64 | G300E | 0 | 0
421 | Story16 | C10 | 40 MPa RC Column (27.5 cm x 27.5 cm) | Column | 40MPa | Concrete Rectangular | 275 | 275 | 756.3 | 3200 | 0.24 | 592.05 | G300E | 2419200 | 18.98 | G300E | 0 | 0
422 | Story16 | C11 | 40 MPa RC Column (27.5 cm x 27.5 cm) | Column | 40MPa | Concrete Rectangular | 275 | 275 | 756.3 | 3200 | 0.24 | 592.05 | G300E | 2419200 | 18.98 | G300E | 0 | 0
423 | Story16 | C12 | 40 MPa RC Column (27.5 cm x 27.5 cm) | Column | 40MPa | Concrete Rectangular | 275 | 275 | 756.3 | 3200 | 0.24 | 592.05 | G300E | 2419200 | 18.98 | G300E | 0 | 0
424 | Story16 | C13 | 40 MPa RC Column (27.5 cm x 27.5 cm) | Column | 40MPa | Concrete Rectangular | 275 | 275 | 756.3 | 3200 | 0.24 | 592.05 | G300E | 2419200 | 18.98 | G300E | 0 | 0
425 | Story16 | C14 | 40 MPa RC Column (27.5 cm x 27.5 cm) | Column | 40MPa | Concrete Rectangular | 275 | 275 | 756.3 | 3200 | 0.24 | 592.05 | G300E | 2419200 | 18.98 | G300E | 0 | 0
426 | Story16 | C15 | 40 MPa RC Column (27.5 cm x 27.5 cm) | Column | 40MPa | Concrete Rectangular | 275 | 275 | 756.3 | 3200 | 0.24 | 592.05 | G300E | 2419200 | 18.98 | G300E | 0 | 0
427 | Story16 | C16 | 40 MPa RC Column (27.5 cm x 27.5 cm) | Column | 40MPa | Concrete Rectangular | 275 | 275 | 756.3 | 3200 | 0.24 | 592.05 | G300E | 9541333.33 | 74.86 | G300E | 93866.67 | 0.74
428 | Story16 | C17 | 40 MPa RC Column (27.5 cm x 27.5 cm) | Column | 40MPa | Concrete Rectangular | 275 | 275 | 756.3 | 3200 | 0.24 | 592.05 | G300E | 9896533.33 | 77.65 | G300E | 93866.67 | 0.74
429 | Story16 | C18 | 40 MPa RC Column (27.5 cm x 27.5 cm) | Column | 40MPa | Concrete Rectangular | 275 | 275 | 756.3 | 3200 | 0.24 | 592.05 | G300E | 2419200 | 18.98 | G300E | 0 | 0
430 | Story16 | C19 | 40 MPa RC Column (27.5 cm x 27.5 cm) | Column | 40MPa | Concrete Rectangular | 275 | 275 | 756.3 | 3200 | 0.24 | 592.05 | G300E | 2419200 | 18.98 | G300E | 0 | 0
431 | Story16 | C2 | 40 MPa RC Column (27.5 cm x 27.5 cm) | Column | 40MPa | Concrete Rectangular | 275 | 275 | 756.3 | 3200 | 0.24 | 592.05 | G300E | 6051200 | 47.48 | G300E | 0 | 0
432 | Story16 | C20 | 40 MPa RC Column (27.5 cm x 27.5 cm) | Column | 40MPa | Concrete Rectangular | 275 | 275 | 756.3 | 3200 | 0.24 | 592.05 | G300E | 6506666.67 | 51.05 | G300E | 0 | 0
433 | Story16 | C21 | 40 MPa RC Column (27.5 cm x 27.5 cm) | Column | 40MPa | Concrete Rectangular | 275 | 275 | 756.3 | 3200 | 0.24 | 592.05 | G300E | 6485333.33 | 50.89 | G300E | 0 | 0
434 | Story16 | C22 | 40 MPa RC Column (27.5 cm x 27.5 cm) | Column | 40MPa | Concrete Rectangular | 275 | 275 | 756.3 | 3200 | 0.24 | 592.05 | G300E | 2419200 | 18.98 | G300E | 0 | 0
435 | Story16 | C23 | 40 MPa RC Column (27.5 cm x 27.5 cm) | Column | 40MPa | Concrete Rectangular | 275 | 275 | 756.3 | 3200 | 0.24 | 592.05 | G300E | 2419200 | 18.98 | G300E | 0 | 0
436 | Story16 | C24 | 40 MPa RC Column (27.5 cm x 27.5 cm) | Column | 40MPa | Concrete Rectangular | 275 | 275 | 756.3 | 3200 | 0.24 | 592.05 | G300E | 9899733.33 | 77.68 | G300E | 93866.67 | 0.74
437 | Story16 | C25 | 40 MPa RC Column (27.5 cm x 27.5 cm) | Column | 40MPa | Concrete Rectangular | 275 | 275 | 756.3 | 3200 | 0.24 | 592.05 | G300E | 9873066.67 | 77.47 | G300E | 93866.67 | 0.74
438 | Story16 | C26 | 40 MPa RC Column (27.5 cm x 27.5 cm) | Column | 40MPa | Concrete Rectangular | 275 | 275 | 756.3 | 3200 | 0.24 | 592.05 | G300E | 2419200 | 18.98 | G300E | 0 | 0
439 | Story16 | C27 | 40 MPa RC Column (27.5 cm x 27.5 cm) | Column | 40MPa | Concrete Rectangular | 275 | 275 | 756.3 | 3200 | 0.24 | 592.05 | G300E | 2996266.67 | 23.51 | G300E | 0 | 0
440 | Story16 | C3 | 40 MPa RC Column (27.5 cm x 27.5 cm) | Column | 40MPa | Concrete Rectangular | 275 | 275 | 756.3 | 3200 | 0.24 | 592.05 | G300E | 6375466.67 | 50.02 | G300E | 0 | 0
441 | Story16 | C30 | 40 MPa RC Column (27.5 cm x 27.5 cm) | Column | 40MPa | Concrete Rectangular | 275 | 275 | 756.3 | 3200 | 0.24 | 592.05 | G300E | 2995200 | 23.5 | G300E | 0 | 0
442 | Story16 | C31 | 40 MPa RC Column (27.5 cm x 27.5 cm) | Column | 40MPa | Concrete Rectangular | 275 | 275 | 756.3 | 3200 | 0.24 | 592.05 | G300E | 2419200 | 18.98 | G300E | 0 | 0
443 | Story16 | C32 | 40 MPa RC Column (27.5 cm x 27.5 cm) | Column | 40MPa | Concrete Rectangular | 275 | 275 | 756.3 | 3200 | 0.24 | 592.05 | G300E | 9876266.67 | 77.49 | G300E | 93866.67 | 0.74
444 | Story16 | C33 | 40 MPa RC Column (27.5 cm x 27.5 cm) | Column | 40MPa | Concrete Rectangular | 275 | 275 | 756.3 | 3200 | 0.24 | 592.05 | G300E | 9873066.67 | 77.47 | G300E | 93866.67 | 0.74
445 | Story16 | C34 | 40 MPa RC Column (27.5 cm x 27.5 cm) | Column | 40MPa | Concrete Rectangular | 275 | 275 | 756.3 | 3200 | 0.24 | 592.05 | G300E | 2419200 | 18.98 | G300E | 0 | 0
446 | Story16 | C35 | 40 MPa RC Column (27.5 cm x 27.5 cm) | Column | 40MPa | Concrete Rectangular | 275 | 275 | 756.3 | 3200 | 0.24 | 592.05 | G300E | 2997333.33 | 23.52 | G300E | 0 | 0
447 | Story16 | C38 | 40 MPa RC Column (27.5 cm x 27.5 cm) | Column | 40MPa | Concrete Rectangular | 275 | 275 | 756.3 | 3200 | 0.24 | 592.05 | G300E | 2995200 | 23.5 | G300E | 0 | 0
448 | Story16 | C39 | 40 MPa RC Column (27.5 cm x 27.5 cm) | Column | 40MPa | Concrete Rectangular | 275 | 275 | 756.3 | 3200 | 0.24 | 592.05 | G300E | 2419200 | 18.98 | G300E | 0 | 0
449 | Story16 | C4 | 40 MPa RC Column (27.5 cm x 27.5 cm) | Column | 40MPa | Concrete Rectangular | 275 | 275 | 756.3 | 3200 | 0.24 | 592.05 | G300E | 6258133.33 | 49.1 | G300E | 0 | 0
450 | Story16 | C40 | 40 MPa RC Column (27.5 cm x 27.5 cm) | Column | 40MPa | Concrete Rectangular | 275 | 275 | 756.3 | 3200 | 0.24 | 592.05 | G300E | 9876266.67 | 77.49 | G300E | 93866.67 | 0.74
451 | Story16 | C41 | 40 MPa RC Column (27.5 cm x 27.5 cm) | Column | 40MPa | Concrete Rectangular | 275 | 275 | 756.3 | 3200 | 0.24 | 592.05 | G300E | 9897600 | 77.66 | G300E | 93866.67 | 0.74
452 | Story16 | C42 | 40 MPa RC Column (27.5 cm x 27.5 cm) | Column | 40MPa | Concrete Rectangular | 275 | 275 | 756.3 | 3200 | 0.24 | 592.05 | G300E | 2419200 | 18.98 | G300E | 0 | 0
453 | Story16 | C43 | 40 MPa RC Column (27.5 cm x 27.5 cm) | Column | 40MPa | Concrete Rectangular | 275 | 275 | 756.3 | 3200 | 0.24 | 592.05 | G300E | 2419200 | 18.98 | G300E | 0 | 0
454 | Story16 | C44 | 40 MPa RC Column (27.5 cm x 27.5 cm) | Column | 40MPa | Concrete Rectangular | 275 | 275 | 756.3 | 3200 | 0.24 | 592.05 | G300E | 6506666.67 | 51.05 | G300E | 0 | 0
455 | Story16 | C45 | 40 MPa RC Column (27.5 cm x 27.5 cm) | Column | 40MPa | Concrete Rectangular | 275 | 275 | 756.3 | 3200 | 0.24 | 592.05 | G300E | 6490666.67 | 50.93 | G300E | 0 | 0
456 | Story16 | C46 | 40 MPa RC Column (27.5 cm x 27.5 cm) | Column | 40MPa | Concrete Rectangular | 275 | 275 | 756.3 | 3200 | 0.24 | 592.05 | G300E | 2419200 | 18.98 | G300E | 0 | 0
457 | Story16 | C47 | 40 MPa RC Column (27.5 cm x 27.5 cm) | Column | 40MPa | Concrete Rectangular | 275 | 275 | 756.3 | 3200 | 0.24 | 592.05 | G300E | 2419200 | 18.98 | G300E | 0 | 0
458 | Story16 | C48 | 40 MPa RC Column (27.5 cm x 27.5 cm) | Column | 40MPa | Concrete Rectangular | 275 | 275 | 756.3 | 3200 | 0.24 | 592.05 | G300E | 9899733.33 | 77.68 | G300E | 93866.67 | 0.74
459 | Story16 | C49 | 40 MPa RC Column (27.5 cm x 27.5 cm) | Column | 40MPa | Concrete Rectangular | 275 | 275 | 756.3 | 3200 | 0.24 | 592.05 | G300E | 9538133.33 | 74.84 | G300E | 93866.67 | 0.74
460 | Story16 | C5 | 40 MPa RC Column (27.5 cm x 27.5 cm) | Column | 40MPa | Concrete Rectangular | 275 | 275 | 756.3 | 3200 | 0.24 | 592.05 | G300E | 6242133.33 | 48.98 | G300E | 0 | 0
461 | Story16 | C50 | 40 MPa RC Column (27.5 cm x 27.5 cm) | Column | 40MPa | Concrete Rectangular | 275 | 275 | 756.3 | 3200 | 0.24 | 592.05 | G300E | 2419200 | 18.98 | G300E | 0 | 0
462 | Story16 | C51 | 40 MPa RC Column (27.5 cm x 27.5 cm) | Column | 40MPa | Concrete Rectangular | 275 | 275 | 756.3 | 3200 | 0.24 | 592.05 | G300E | 2419200 | 18.98 | G300E | 0 | 0
463 | Story16 | C52 | 40 MPa RC Column (27.5 cm x 27.5 cm) | Column | 40MPa | Concrete Rectangular | 275 | 275 | 756.3 | 3200 | 0.24 | 592.05 | G300E | 2419200 | 18.98 | G300E | 0 | 0
464 | Story16 | C53 | 40 MPa RC Column (27.5 cm x 27.5 cm) | Column | 40MPa | Concrete Rectangular | 275 | 275 | 756.3 | 3200 | 0.24 | 592.05 | G300E | 2419200 | 18.98 | G300E | 0 | 0
465 | Story16 | C54 | 40 MPa RC Column (27.5 cm x 27.5 cm) | Column | 40MPa | Concrete Rectangular | 275 | 275 | 756.3 | 3200 | 0.24 | 592.05 | G300E | 2419200 | 18.98 | G300E | 0 | 0
466 | Story16 | C55 | 40 MPa RC Column (27.5 cm x 27.5 cm) | Column | 40MPa | Concrete Rectangular | 275 | 275 | 756.3 | 3200 | 0.24 | 592.05 | G300E | 2419200 | 18.98 | G300E | 0 | 0
467 | Story16 | C56 | 40 MPa RC Column (27.5 cm x 27.5 cm) | Column | 40MPa | Concrete Rectangular | 275 | 275 | 756.3 | 3200 | 0.24 | 592.05 | G300E | 9541333.33 | 74.86 | G300E | 93866.67 | 0.74
468 | Story16 | C57 | 40 MPa RC Column (27.5 cm x 27.5 cm) | Column | 40MPa | Concrete Rectangular | 275 | 275 | 756.3 | 3225 | 0.24 | 596.67 | G300E | 8368875 | 65.67 | G300E | 0 | 0
469 | Story16 | C58 | 40 MPa RC Column (27.5 cm x 27.5 cm) | Column | 40MPa | Concrete Rectangular | 275 | 275 | 756.3 | 3200 | 0.24 | 592.05 | G300E | 6051200 | 47.48 | G300E | 0 | 0
470 | Story16 | C59 | 40 MPa RC Column (27.5 cm x 27.5 cm) | Column | 40MPa | Concrete Rectangular | 275 | 275 | 756.3 | 3200 | 0.24 | 592.05 | G300E | 6301866.67 | 49.45 | G300E | 0 | 0
471 | Story16 | C6 | 40 MPa RC Column (27.5 cm x 27.5 cm) | Column | 40MPa | Concrete Rectangular | 275 | 275 | 756.3 | 3200 | 0.24 | 592.05 | G300E | 6301866.67 | 49.45 | G300E | 0 | 0
472 | Story16 | C60 | 40 MPa RC Column (27.5 cm x 27.5 cm) | Column | 40MPa | Concrete Rectangular | 275 | 275 | 756.3 | 3200 | 0.24 | 592.05 | G300E | 6247466.67 | 49.02 | G300E | 0 | 0
473 | Story16 | C61 | 40 MPa RC Column (27.5 cm x 27.5 cm) | Column | 40MPa | Concrete Rectangular | 275 | 275 | 756.3 | 3200 | 0.24 | 592.05 | G300E | 6247466.67 | 49.02 | G300E | 0 | 0
474 | Story16 | C62 | 40 MPa RC Column (27.5 cm x 27.5 cm) | Column | 40MPa | Concrete Rectangular | 275 | 275 | 756.3 | 3200 | 0.24 | 592.05 | G300E | 6301866.67 | 49.45 | G300E | 0 | 0
475 | Story16 | C63 | 40 MPa RC Column (27.5 cm x 27.5 cm) | Column | 40MPa | Concrete Rectangular | 275 | 275 | 756.3 | 3200 | 0.24 | 592.05 | G300E | 6051200 | 47.48 | G300E | 0 | 0
476 | Story16 | C64 | 40 MPa RC Column (27.5 cm x 27.5 cm) | Column | 40MPa | Concrete Rectangular | 275 | 275 | 756.3 | 3225 | 0.24 | 596.67 | G300E | 8369950 | 65.67 | G300E | 0 | 0
477 | Story16 | C7 | 40 MPa RC Column (27.5 cm x 27.5 cm) | Column | 40MPa | Concrete Rectangular | 275 | 275 | 756.3 | 3200 | 0.24 | 592.05 | G300E | 6051200 | 47.48 | G300E | 0 | 0
478 | Story16 | C8 | 40 MPa RC Column (27.5 cm x 27.5 cm) | Column | 40MPa | Concrete Rectangular | 275 | 275 | 756.3 | 3225 | 0.24 | 596.67 | G300E | 8369950 | 65.67 | G300E | 0 | 0
479 | Story16 | C9 | 40 MPa RC Column (27.5 cm x 27.5 cm) | Column | 40MPa | Concrete Rectangular | 275 | 275 | 756.3 | 3200 | 0.24 | 592.05 | G300E | 9537066.67 | 74.83 | G300E | 93866.67 | 0.74
480 | Story2 | C1 | 40 MPa RC Column (50 cm x 50 cm) | Column | 40MPa | Concrete Rectangular | 500 | 500 | 2500 | 3250 | 0.81 | 1987.77 | G300E | 8125000 | 63.75 | G300E | 0 | 0
481 | Story2 | C10 | 40 MPa RC Column (50 cm x 50 cm) | Column | 40MPa | Concrete Rectangular | 500 | 500 | 2500 | 3225 | 0.81 | 1972.48 | G300E | 34582750 | 271.35 | G300E | 0 | 0
482 | Story2 | C11 | 40 MPa RC Column (50 cm x 50 cm) | Column | 40MPa | Concrete Rectangular | 500 | 500 | 2500 | 3225 | 0.81 | 1972.48 | G300E | 33466900 | 262.59 | G300E | 0 | 0
483 | Story2 | C12 | 40 MPa RC Column (50 cm x 50 cm) | Column | 40MPa | Concrete Rectangular | 500 | 500 | 2500 | 3225 | 0.81 | 1972.48 | G300E | 31696375 | 248.7 | G300E | 0 | 0
484 | Story2 | C13 | 40 MPa RC Column (50 cm x 50 cm) | Column | 40MPa | Concrete Rectangular | 500 | 500 | 2500 | 3225 | 0.81 | 1972.48 | G300E | 31700675 | 248.74 | G300E | 0 | 0
485 | Story2 | C14 | 40 MPa RC Column (50 cm x 50 cm) | Column | 40MPa | Concrete Rectangular | 500 | 500 | 2500 | 3225 | 0.81 | 1972.48 | G300E | 33547525 | 263.23 | G300E | 0 | 0
486 | Story2 | C15 | 40 MPa RC Column (50 cm x 50 cm) | Column | 40MPa | Concrete Rectangular | 500 | 500 | 2500 | 3225 | 0.81 | 1972.48 | G300E | 34595650 | 271.45 | G300E | 0 | 0
487 | Story2 | C16 | 40 MPa RC Column (50 cm x 50 cm) | Column | 40MPa | Concrete Rectangular | 500 | 500 | 2500 | 3225 | 0.81 | 1972.48 | G300E | 8062500 | 63.26 | G300E | 0 | 0
488 | Story2 | C17 | 40 MPa RC Column (50 cm x 50 cm) | Column | 40MPa | Concrete Rectangular | 500 | 500 | 2500 | 3225 | 0.81 | 1972.48 | G300E | 8062500 | 63.26 | G300E | 0 | 0
489 | Story2 | C18 | 40 MPa RC Column (50 cm x 50 cm) | Column | 40MPa | Concrete Rectangular | 500 | 500 | 2500 | 3225 | 0.81 | 1972.48 | G300E | 39646000 | 311.08 | G300E | 0 | 0
490 | Story2 | C19 | 40 MPa RC Column (50 cm x 50 cm) | Column | 40MPa | Concrete Rectangular | 500 | 500 | 2500 | 3225 | 0.81 | 1972.48 | G300E | 34970825 | 274.39 | G300E | 0 | 0
491 | Story2 | C2 | 40 MPa RC Column (50 cm x 50 cm) | Column | 40MPa | Concrete Rectangular | 500 | 500 | 2500 | 3225 | 0.81 | 1972.48 | G300E | 8062500 | 63.26 | G300E | 0 | 0
492 | Story2 | C20 | 40 MPa RC Column (50 cm x 50 cm) | Column | 40MPa | Concrete Rectangular | 500 | 500 | 2500 | 3225 | 0.81 | 1972.48 | G300E | 9931925 | 77.93 | G300E | 0 | 0
493 | Story2 | C21 | 40 MPa RC Column (50 cm x 50 cm) | Column | 40MPa | Concrete Rectangular | 500 | 500 | 2500 | 3225 | 0.81 | 1972.48 | G300E | 9679300 | 75.95 | G300E | 0 | 0
494 | Story2 | C22 | 40 MPa RC Column (50 cm x 50 cm) | Column | 40MPa | Concrete Rectangular | 500 | 500 | 2500 | 3225 | 0.81 | 1972.48 | G300E | 36824125 | 288.94 | G300E | 0 | 0
495 | Story2 | C23 | 40 MPa RC Column (50 cm x 50 cm) | Column | 40MPa | Concrete Rectangular | 500 | 500 | 2500 | 3225 | 0.81 | 1972.48 | G300E | 39657825 | 311.17 | G300E | 0 | 0
496 | Story2 | C24 | 40 MPa RC Column (50 cm x 50 cm) | Column | 40MPa | Concrete Rectangular | 500 | 500 | 2500 | 3225 | 0.81 | 1972.48 | G300E | 8062500 | 63.26 | G300E | 0 | 0
497 | Story2 | C25 | 40 MPa RC Column (50 cm x 50 cm) | Column | 40MPa | Concrete Rectangular | 500 | 500 | 2500 | 3225 | 0.81 | 1972.48 | G300E | 8062500 | 63.26 | G300E | 0 | 0
498 | Story2 | C26 | 40 MPa RC Column (50 cm x 50 cm) | Column | 40MPa | Concrete Rectangular | 500 | 500 | 2500 | 3225 | 0.81 | 1972.48 | G300E | 39151500 | 307.2 | G300E | 0 | 0
499 | Story2 | C27 | 40 MPa RC Column (50 cm x 50 cm) | Column | 40MPa | Concrete Rectangular | 500 | 500 | 2500 | 3225 | 0.81 | 1972.48 | G300E | 26754600 | 209.93 | G300E | 0 | 0
500 | Story2 | C3 | 40 MPa RC Column (50 cm x 50 cm) | Column | 40MPa | Concrete Rectangular | 500 | 500 | 2500 | 3225 | 0.81 | 1972.48 | G300E | 8062500 | 63.26 | G300E | 0 | 0
501 | Story2 | C30 | 40 MPa RC Column (50 cm x 50 cm) | Column | 40MPa | Concrete Rectangular | 500 | 500 | 2500 | 3225 | 0.81 | 1972.48 | G300E | 26754600 | 209.93 | G300E | 0 | 0
502 | Story2 | C31 | 40 MPa RC Column (50 cm x 50 cm) | Column | 40MPa | Concrete Rectangular | 500 | 500 | 2500 | 3225 | 0.81 | 1972.48 | G300E | 39156875 | 307.24 | G300E | 0 | 0
503 | Story2 | C32 | 40 MPa RC Column (50 cm x 50 cm) | Column | 40MPa | Concrete Rectangular | 500 | 500 | 2500 | 3225 | 0.81 | 1972.48 | G300E | 8062500 | 63.26 | G300E | 0 | 0
504 | Story2 | C33 | 40 MPa RC Column (50 cm x 50 cm) | Column | 40MPa | Concrete Rectangular | 500 | 500 | 2500 | 3225 | 0.81 | 1972.48 | G300E | 8062500 | 63.26 | G300E | 0 | 0
505 | Story2 | C34 | 40 MPa RC Column (50 cm x 50 cm) | Column | 40MPa | Concrete Rectangular | 500 | 500 | 2500 | 3225 | 0.81 | 1972.48 | G300E | 39156875 | 307.24 | G300E | 0 | 0
506 | Story2 | C35 | 40 MPa RC Column (50 cm x 50 cm) | Column | 40MPa | Concrete Rectangular | 500 | 500 | 2500 | 3225 | 0.81 | 1972.48 | G300E | 26756750 | 209.94 | G300E | 0 | 0
507 | Story2 | C38 | 40 MPa RC Column (50 cm x 50 cm) | Column | 40MPa | Concrete Rectangular | 500 | 500 | 2500 | 3225 | 0.81 | 1972.48 | G300E | 26766425 | 210.02 | G300E | 0 | 0
508 | Story2 | C39 | 40 MPa RC Column (50 cm x 50 cm) | Column | 40MPa | Concrete Rectangular | 500 | 500 | 2500 | 3225 | 0.81 | 1972.48 | G300E | 39156875 | 307.24 | G300E | 0 | 0
509 | Story2 | C4 | 40 MPa RC Column (50 cm x 50 cm) | Column | 40MPa | Concrete Rectangular | 500 | 500 | 2500 | 3225 | 0.81 | 1972.48 | G300E | 8062500 | 63.26 | G300E | 0 | 0
510 | Story2 | C40 | 40 MPa RC Column (50 cm x 50 cm) | Column | 40MPa | Concrete Rectangular | 500 | 500 | 2500 | 3225 | 0.81 | 1972.48 | G300E | 8062500 | 63.26 | G300E | 0 | 0
511 | Story2 | C41 | 40 MPa RC Column (50 cm x 50 cm) | Column | 40MPa | Concrete Rectangular | 500 | 500 | 2500 | 3225 | 0.81 | 1972.48 | G300E | 8062500 | 63.26 | G300E | 0 | 0
512 | Story2 | C42 | 40 MPa RC Column (50 cm x 50 cm) | Column | 40MPa | Concrete Rectangular | 500 | 500 | 2500 | 3225 | 0.81 | 1972.48 | G300E | 39657825 | 311.17 | G300E | 0 | 0
513 | Story2 | C43 | 40 MPa RC Column (50 cm x 50 cm) | Column | 40MPa | Concrete Rectangular | 500 | 500 | 2500 | 3225 | 0.81 | 1972.48 | G300E | 36846700 | 289.11 | G300E | 0 | 0
514 | Story2 | C44 | 40 MPa RC Column (50 cm x 50 cm) | Column | 40MPa | Concrete Rectangular | 500 | 500 | 2500 | 3225 | 0.81 | 1972.48 | G300E | 9777125 | 76.71 | G300E | 0 | 0
515 | Story2 | C45 | 40 MPa RC Column (50 cm x 50 cm) | Column | 40MPa | Concrete Rectangular | 500 | 500 | 2500 | 3225 | 0.81 | 1972.48 | G300E | 9778200 | 76.72 | G300E | 0 | 0
516 | Story2 | C46 | 40 MPa RC Column (50 cm x 50 cm) | Column | 40MPa | Concrete Rectangular | 500 | 500 | 2500 | 3225 | 0.81 | 1972.48 | G300E | 36507000 | 286.45 | G300E | 0 | 0
517 | Story2 | C47 | 40 MPa RC Column (50 cm x 50 cm) | Column | 40MPa | Concrete Rectangular | 500 | 500 | 2500 | 3225 | 0.81 | 1972.48 | G300E | 39657825 | 311.17 | G300E | 0 | 0
518 | Story2 | C48 | 40 MPa RC Column (50 cm x 50 cm) | Column | 40MPa | Concrete Rectangular | 500 | 500 | 2500 | 3225 | 0.81 | 1972.48 | G300E | 8062500 | 63.26 | G300E | 0 | 0
519 | Story2 | C49 | 40 MPa RC Column (50 cm x 50 cm) | Column | 40MPa | Concrete Rectangular | 500 | 500 | 2500 | 3225 | 0.81 | 1972.48 | G300E | 8062500 | 63.26 | G300E | 0 | 0
520 | Story2 | C5 | 40 MPa RC Column (50 cm x 50 cm) | Column | 40MPa | Concrete Rectangular | 500 | 500 | 2500 | 3225 | 0.81 | 1972.48 | G300E | 8062500 | 63.26 | G300E | 0 | 0
521 | Story2 | C50 | 40 MPa RC Column (50 cm x 50 cm) | Column | 40MPa | Concrete Rectangular | 500 | 500 | 2500 | 3225 | 0.81 | 1972.48 | G300E | 34599950 | 271.48 | G300E | 0 | 0
522 | Story2 | C51 | 40 MPa RC Column (50 cm x 50 cm) | Column | 40MPa | Concrete Rectangular | 500 | 500 | 2500 | 3225 | 0.81 | 1972.48 | G300E | 33557200 | 263.3 | G300E | 0 | 0
523 | Story2 | C52 | 40 MPa RC Column (50 cm x 50 cm) | Column | 40MPa | Concrete Rectangular | 500 | 500 | 2500 | 3225 | 0.81 | 1972.48 | G300E | 31749050 | 249.11 | G300E | 0 | 0
524 | Story2 | C53 | 40 MPa RC Column (50 cm x 50 cm) | Column | 40MPa | Concrete Rectangular | 500 | 500 | 2500 | 3225 | 0.81 | 1972.48 | G300E | 31749050 | 249.11 | G300E | 0 | 0
525 | Story2 | C54 | 40 MPa RC Column (50 cm x 50 cm) | Column | 40MPa | Concrete Rectangular | 500 | 500 | 2500 | 3225 | 0.81 | 1972.48 | G300E | 33542150 | 263.18 | G300E | 0 | 0
526 | Story2 | C55 | 40 MPa RC Column (50 cm x 50 cm) | Column | 40MPa | Concrete Rectangular | 500 | 500 | 2500 | 3225 | 0.81 | 1972.48 | G300E | 34595650 | 271.45 | G300E | 0 | 0
527 | Story2 | C56 | 40 MPa RC Column (50 cm x 50 cm) | Column | 40MPa | Concrete Rectangular | 500 | 500 | 2500 | 3225 | 0.81 | 1972.48 | G300E | 8062500 | 63.26 | G300E | 0 | 0
528 | Story2 | C57 | 40 MPa RC Column (50 cm x 50 cm) | Column | 40MPa | Concrete Rectangular | 500 | 500 | 2500 | 3250 | 0.81 | 1987.77 | G300E | 8125000 | 63.75 | G300E | 0 | 0
529 | Story2 | C58 | 40 MPa RC Column (50 cm x 50 cm) | Column | 40MPa | Concrete Rectangular | 500 | 500 | 2500 | 3225 | 0.81 | 1972.48 | G300E | 8062500 | 63.26 | G300E | 0 | 0
530 | Story2 | C59 | 40 MPa RC Column (50 cm x 50 cm) | Column | 40MPa | Concrete Rectangular | 500 | 500 | 2500 | 3225 | 0.81 | 1972.48 | G300E | 8062500 | 63.26 | G300E | 0 | 0
531 | Story2 | C6 | 40 MPa RC Column (50 cm x 50 cm) | Column | 40MPa | Concrete Rectangular | 500 | 500 | 2500 | 3225 | 0.81 | 1972.48 | G300E | 8062500 | 63.26 | G300E | 0 | 0
532 | Story2 | C60 | 40 MPa RC Column (50 cm x 50 cm) | Column | 40MPa | Concrete Rectangular | 500 | 500 | 2500 | 3225 | 0.81 | 1972.48 | G300E | 8062500 | 63.26 | G300E | 0 | 0
533 | Story2 | C61 | 40 MPa RC Column (50 cm x 50 cm) | Column | 40MPa | Concrete Rectangular | 500 | 500 | 2500 | 3225 | 0.81 | 1972.48 | G300E | 8062500 | 63.26 | G300E | 0 | 0
534 | Story2 | C62 | 40 MPa RC Column (50 cm x 50 cm) | Column | 40MPa | Concrete Rectangular | 500 | 500 | 2500 | 3225 | 0.81 | 1972.48 | G300E | 8062500 | 63.26 | G300E | 0 | 0
535 | Story2 | C63 | 40 MPa RC Column (50 cm x 50 cm) | Column | 40MPa | Concrete Rectangular | 500 | 500 | 2500 | 3225 | 0.81 | 1972.48 | G300E | 8062500 | 63.26 | G300E | 0 | 0
536 | Story2 | C64 | 40 MPa RC Column (50 cm x 50 cm) | Column | 40MPa | Concrete Rectangular | 500 | 500 | 2500 | 3250 | 0.81 | 1987.77 | G300E | 8125000 | 63.75 | G300E | 0 | 0
537 | Story2 | C7 | 40 MPa RC Column (50 cm x 50 cm) | Column | 40MPa | Concrete Rectangular | 500 | 500 | 2500 | 3225 | 0.81 | 1972.48 | G300E | 8062500 | 63.26 | G300E | 0 | 0
538 | Story2 | C8 | 40 MPa RC Column (50 cm x 50 cm) | Column | 40MPa | Concrete Rectangular | 500 | 500 | 2500 | 3250 | 0.81 | 1987.77 | G300E | 8125000 | 63.75 | G300E | 0 | 0
539 | Story2 | C9 | 40 MPa RC Column (50 cm x 50 cm) | Column | 40MPa | Concrete Rectangular | 500 | 500 | 2500 | 3225 | 0.81 | 1972.48 | G300E | 8062500 | 63.26 | G300E | 0 | 0
540 | Story3 | C1 | 40 MPa RC Column (45 cm x 45 cm) | Column | 40MPa | Concrete Rectangular | 450 | 450 | 2025 | 3250 | 0.66 | 1610.09 | G300E | 6581250 | 51.64 | G300E | 0 | 0
541 | Story3 | C10 | 40 MPa RC Column (45 cm x 45 cm) | Column | 40MPa | Concrete Rectangular | 450 | 450 | 2025 | 3225 | 0.65 | 1597.71 | G300E | 44790950 | 351.45 | G300E | 0 | 0
542 | Story3 | C11 | 40 MPa RC Column (45 cm x 45 cm) | Column | 40MPa | Concrete Rectangular | 450 | 450 | 2025 | 3225 | 0.65 | 1597.71 | G300E | 43903000 | 344.48 | G300E | 0 | 0
543 | Story3 | C12 | 40 MPa RC Column (45 cm x 45 cm) | Column | 40MPa | Concrete Rectangular | 450 | 450 | 2025 | 3225 | 0.65 | 1597.71 | G300E | 41927150 | 328.98 | G300E | 0 | 0
544 | Story3 | C13 | 40 MPa RC Column (45 cm x 45 cm) | Column | 40MPa | Concrete Rectangular | 450 | 450 | 2025 | 3225 | 0.65 | 1597.71 | G300E | 41929300 | 328.99 | G300E | 0 | 0
545 | Story3 | C14 | 40 MPa RC Column (45 cm x 45 cm) | Column | 40MPa | Concrete Rectangular | 450 | 450 | 2025 | 3225 | 0.65 | 1597.71 | G300E | 43926650 | 344.66 | G300E | 0 | 0
546 | Story3 | C15 | 40 MPa RC Column (45 cm x 45 cm) | Column | 40MPa | Concrete Rectangular | 450 | 450 | 2025 | 3225 | 0.65 | 1597.71 | G300E | 44807075 | 351.57 | G300E | 0 | 0
547 | Story3 | C16 | 40 MPa RC Column (45 cm x 45 cm) | Column | 40MPa | Concrete Rectangular | 450 | 450 | 2025 | 3225 | 0.65 | 1597.71 | G300E | 6530625 | 51.24 | G300E | 0 | 0
548 | Story3 | C17 | 40 MPa RC Column (45 cm x 45 cm) | Column | 40MPa | Concrete Rectangular | 450 | 450 | 2025 | 3225 | 0.65 | 1597.71 | G300E | 6530625 | 51.24 | G300E | 0 | 0
549 | Story3 | C18 | 40 MPa RC Column (45 cm x 45 cm) | Column | 40MPa | Concrete Rectangular | 450 | 450 | 2025 | 3225 | 0.65 | 1597.71 | G300E | 49729500 | 390.2 | G300E | 0 | 0
550 | Story3 | C19 | 40 MPa RC Column (45 cm x 45 cm) | Column | 40MPa | Concrete Rectangular | 450 | 450 | 2025 | 3225 | 0.65 | 1597.71 | G300E | 45682125 | 358.44 | G300E | 0 | 0
551 | Story3 | C2 | 40 MPa RC Column (45 cm x 45 cm) | Column | 40MPa | Concrete Rectangular | 450 | 450 | 2025 | 3225 | 0.65 | 1597.71 | G300E | 6530625 | 51.24 | G300E | 0 | 0
552 | Story3 | C20 | 40 MPa RC Column (45 cm x 45 cm) | Column | 40MPa | Concrete Rectangular | 450 | 450 | 2025 | 3225 | 0.65 | 1597.71 | G300E | 20964650 | 164.5 | G300E | 0 | 0
553 | Story3 | C21 | 40 MPa RC Column (45 cm x 45 cm) | Column | 40MPa | Concrete Rectangular | 450 | 450 | 2025 | 3225 | 0.65 | 1597.71 | G300E | 20731375 | 162.67 | G300E | 0 | 0
554 | Story3 | C22 | 40 MPa RC Column (45 cm x 45 cm) | Column | 40MPa | Concrete Rectangular | 450 | 450 | 2025 | 3225 | 0.65 | 1597.71 | G300E | 45685350 | 358.46 | G300E | 0 | 0
555 | Story3 | C23 | 40 MPa RC Column (45 cm x 45 cm) | Column | 40MPa | Concrete Rectangular | 450 | 450 | 2025 | 3225 | 0.65 | 1597.71 | G300E | 49739175 | 390.27 | G300E | 0 | 0
556 | Story3 | C24 | 40 MPa RC Column (45 cm x 45 cm) | Column | 40MPa | Concrete Rectangular | 450 | 450 | 2025 | 3225 | 0.65 | 1597.71 | G300E | 6530625 | 51.24 | G300E | 0 | 0
557 | Story3 | C25 | 40 MPa RC Column (45 cm x 45 cm) | Column | 40MPa | Concrete Rectangular | 450 | 450 | 2025 | 3225 | 0.65 | 1597.71 | G300E | 6530625 | 51.24 | G300E | 0 | 0
558 | Story3 | C26 | 40 MPa RC Column (45 cm x 45 cm) | Column | 40MPa | Concrete Rectangular | 450 | 450 | 2025 | 3225 | 0.65 | 1597.71 | G300E | 49264025 | 386.54 | G300E | 0 | 0
559 | Story3 | C27 | 40 MPa RC Column (45 cm x 45 cm) | Column | 40MPa | Concrete Rectangular | 450 | 450 | 2025 | 3225 | 0.65 | 1597.71 | G300E | 37367000 | 293.2 | G300E | 0 | 0
560 | Story3 | C3 | 40 MPa RC Column (45 cm x 45 cm) | Column | 40MPa | Concrete Rectangular | 450 | 450 | 2025 | 3225 | 0.65 | 1597.71 | G300E | 6530625 | 51.24 | G300E | 0 | 0
561 | Story3 | C30 | 40 MPa RC Column (45 cm x 45 cm) | Column | 40MPa | Concrete Rectangular | 450 | 450 | 2025 | 3225 | 0.65 | 1597.71 | G300E | 37369150 | 293.21 | G300E | 0 | 0
562 | Story3 | C31 | 40 MPa RC Column (45 cm x 45 cm) | Column | 40MPa | Concrete Rectangular | 450 | 450 | 2025 | 3225 | 0.65 | 1597.71 | G300E | 49269400 | 386.59 | G300E | 0 | 0
563 | Story3 | C32 | 40 MPa RC Column (45 cm x 45 cm) | Column | 40MPa | Concrete Rectangular | 450 | 450 | 2025 | 3225 | 0.65 | 1597.71 | G300E | 6530625 | 51.24 | G300E | 0 | 0
564 | Story3 | C33 | 40 MPa RC Column (45 cm x 45 cm) | Column | 40MPa | Concrete Rectangular | 450 | 450 | 2025 | 3225 | 0.65 | 1597.71 | G300E | 6530625 | 51.24 | G300E | 0 | 0
565 | Story3 | C34 | 40 MPa RC Column (45 cm x 45 cm) | Column | 40MPa | Concrete Rectangular | 450 | 450 | 2025 | 3225 | 0.65 | 1597.71 | G300E | 49268325 | 386.58 | G300E | 0 | 0
566 | Story3 | C35 | 40 MPa RC Column (45 cm x 45 cm) | Column | 40MPa | Concrete Rectangular | 450 | 450 | 2025 | 3225 | 0.65 | 1597.71 | G300E | 37370225 | 293.22 | G300E | 0 | 0
567 | Story3 | C38 | 40 MPa RC Column (45 cm x 45 cm) | Column | 40MPa | Concrete Rectangular | 450 | 450 | 2025 | 3225 | 0.65 | 1597.71 | G300E | 37377750 | 293.28 | G300E | 0 | 0
568 | Story3 | C39 | 40 MPa RC Column (45 cm x 45 cm) | Column | 40MPa | Concrete Rectangular | 450 | 450 | 2025 | 3225 | 0.65 | 1597.71 | G300E | 49268325 | 386.58 | G300E | 0 | 0
569 | Story3 | C4 | 40 MPa RC Column (45 cm x 45 cm) | Column | 40MPa | Concrete Rectangular | 450 | 450 | 2025 | 3225 | 0.65 | 1597.71 | G300E | 6530625 | 51.24 | G300E | 0 | 0
570 | Story3 | C40 | 40 MPa RC Column (45 cm x 45 cm) | Column | 40MPa | Concrete Rectangular | 450 | 450 | 2025 | 3225 | 0.65 | 1597.71 | G300E | 6530625 | 51.24 | G300E | 0 | 0
571 | Story3 | C41 | 40 MPa RC Column (45 cm x 45 cm) | Column | 40MPa | Concrete Rectangular | 450 | 450 | 2025 | 3225 | 0.65 | 1597.71 | G300E | 6530625 | 51.24 | G300E | 0 | 0
572 | Story3 | C42 | 40 MPa RC Column (45 cm x 45 cm) | Column | 40MPa | Concrete Rectangular | 450 | 450 | 2025 | 3225 | 0.65 | 1597.71 | G300E | 49739175 | 390.27 | G300E | 0 | 0
573 | Story3 | C43 | 40 MPa RC Column (45 cm x 45 cm) | Column | 40MPa | Concrete Rectangular | 450 | 450 | 2025 | 3225 | 0.65 | 1597.71 | G300E | 45695025 | 358.54 | G300E | 0 | 0
574 | Story3 | C44 | 40 MPa RC Column (45 cm x 45 cm) | Column | 40MPa | Concrete Rectangular | 450 | 450 | 2025 | 3225 | 0.65 | 1597.71 | G300E | 20821675 | 163.37 | G300E | 0 | 0
575 | Story3 | C45 | 40 MPa RC Column (45 cm x 45 cm) | Column | 40MPa | Concrete Rectangular | 450 | 450 | 2025 | 3225 | 0.65 | 1597.71 | G300E | 20821675 | 163.37 | G300E | 0 | 0
576 | Story3 | C46 | 40 MPa RC Column (45 cm x 45 cm) | Column | 40MPa | Concrete Rectangular | 450 | 450 | 2025 | 3225 | 0.65 | 1597.71 | G300E | 45696100 | 358.55 | G300E | 0 | 0
577 | Story3 | C47 | 40 MPa RC Column (45 cm x 45 cm) | Column | 40MPa | Concrete Rectangular | 450 | 450 | 2025 | 3225 | 0.65 | 1597.71 | G300E | 49739175 | 390.27 | G300E | 0 | 0
578 | Story3 | C48 | 40 MPa RC Column (45 cm x 45 cm) | Column | 40MPa | Concrete Rectangular | 450 | 450 | 2025 | 3225 | 0.65 | 1597.71 | G300E | 6530625 | 51.24 | G300E | 0 | 0
579 | Story3 | C49 | 40 MPa RC Column (45 cm x 45 cm) | Column | 40MPa | Concrete Rectangular | 450 | 450 | 2025 | 3225 | 0.65 | 1597.71 | G300E | 6530625 | 51.24 | G300E | 0 | 0
580 | Story3 | C5 | 40 MPa RC Column (45 cm x 45 cm) | Column | 40MPa | Concrete Rectangular | 450 | 450 | 2025 | 3225 | 0.65 | 1597.71 | G300E | 6530625 | 51.24 | G300E | 0 | 0
581 | Story3 | C50 | 40 MPa RC Column (45 cm x 45 cm) | Column | 40MPa | Concrete Rectangular | 450 | 450 | 2025 | 3225 | 0.65 | 1597.71 | G300E | 44807075 | 351.57 | G300E | 0 | 0
582 | Story3 | C51 | 40 MPa RC Column (45 cm x 45 cm) | Column | 40MPa | Concrete Rectangular | 450 | 450 | 2025 | 3225 | 0.65 | 1597.71 | G300E | 43929875 | 344.69 | G300E | 0 | 0
583 | Story3 | C52 | 40 MPa RC Column (45 cm x 45 cm) | Column | 40MPa | Concrete Rectangular | 450 | 450 | 2025 | 3225 | 0.65 | 1597.71 | G300E | 41979825 | 329.39 | G300E | 0 | 0
584 | Story3 | C53 | 40 MPa RC Column (45 cm x 45 cm) | Column | 40MPa | Concrete Rectangular | 450 | 450 | 2025 | 3225 | 0.65 | 1597.71 | G300E | 41978750 | 329.38 | G300E | 0 | 0
585 | Story3 | C54 | 40 MPa RC Column (45 cm x 45 cm) | Column | 40MPa | Concrete Rectangular | 450 | 450 | 2025 | 3225 | 0.65 | 1597.71 | G300E | 43927725 | 344.67 | G300E | 0 | 0
586 | Story3 | C55 | 40 MPa RC Column (45 cm x 45 cm) | Column | 40MPa | Concrete Rectangular | 450 | 450 | 2025 | 3225 | 0.65 | 1597.71 | G300E | 44807075 | 351.57 | G300E | 0 | 0
587 | Story3 | C56 | 40 MPa RC Column (45 cm x 45 cm) | Column | 40MPa | Concrete Rectangular | 450 | 450 | 2025 | 3225 | 0.65 | 1597.71 | G300E | 6530625 | 51.24 | G300E | 0 | 0
588 | Story3 | C57 | 40 MPa RC Column (45 cm x 45 cm) | Column | 40MPa | Concrete Rectangular | 450 | 450 | 2025 | 3250 | 0.66 | 1610.09 | G300E | 6581250 | 51.64 | G300E | 0 | 0
589 | Story3 | C58 | 40 MPa RC Column (45 cm x 45 cm) | Column | 40MPa | Concrete Rectangular | 450 | 450 | 2025 | 3225 | 0.65 | 1597.71 | G300E | 6530625 | 51.24 | G300E | 0 | 0
590 | Story3 | C59 | 40 MPa RC Column (45 cm x 45 cm) | Column | 40MPa | Concrete Rectangular | 450 | 450 | 2025 | 3225 | 0.65 | 1597.71 | G300E | 6530625 | 51.24 | G300E | 0 | 0
591 | Story3 | C6 | 40 MPa RC Column (45 cm x 45 cm) | Column | 40MPa | Concrete Rectangular | 450 | 450 | 2025 | 3225 | 0.65 | 1597.71 | G300E | 6530625 | 51.24 | G300E | 0 | 0
592 | Story3 | C60 | 40 MPa RC Column (45 cm x 45 cm) | Column | 40MPa | Concrete Rectangular | 450 | 450 | 2025 | 3225 | 0.65 | 1597.71 | G300E | 6530625 | 51.24 | G300E | 0 | 0
593 | Story3 | C61 | 40 MPa RC Column (45 cm x 45 cm) | Column | 40MPa | Concrete Rectangular | 450 | 450 | 2025 | 3225 | 0.65 | 1597.71 | G300E | 6530625 | 51.24 | G300E | 0 | 0
594 | Story3 | C62 | 40 MPa RC Column (45 cm x 45 cm) | Column | 40MPa | Concrete Rectangular | 450 | 450 | 2025 | 3225 | 0.65 | 1597.71 | G300E | 6530625 | 51.24 | G300E | 0 | 0
595 | Story3 | C63 | 40 MPa RC Column (45 cm x 45 cm) | Column | 40MPa | Concrete Rectangular | 450 | 450 | 2025 | 3225 | 0.65 | 1597.71 | G300E | 6530625 | 51.24 | G300E | 0 | 0
596 | Story3 | C64 | 40 MPa RC Column (45 cm x 45 cm) | Column | 40MPa | Concrete Rectangular | 450 | 450 | 2025 | 3250 | 0.66 | 1610.09 | G300E | 6581250 | 51.64 | G300E | 0 | 0
597 | Story3 | C7 | 40 MPa RC Column (45 cm x 45 cm) | Column | 40MPa | Concrete Rectangular | 450 | 450 | 2025 | 3225 | 0.65 | 1597.71 | G300E | 6530625 | 51.24 | G300E | 0 | 0
598 | Story3 | C8 | 40 MPa RC Column (45 cm x 45 cm) | Column | 40MPa | Concrete Rectangular | 450 | 450 | 2025 | 3250 | 0.66 | 1610.09 | G300E | 6581250 | 51.64 | G300E | 0 | 0
599 | Story3 | C9 | 40 MPa RC Column (45 cm x 45 cm) | Column | 40MPa | Concrete Rectangular | 450 | 450 | 2025 | 3225 | 0.65 | 1597.71 | G300E | 6530625 | 51.24 | G300E | 0 | 0
600 | Story4 | C1 | 40 MPa RC Column (45 cm x 45 cm) | Column | 40MPa | Concrete Rectangular | 450 | 450 | 2025 | 3250 | 0.66 | 1610.09 | G300E | 6581250 | 51.64 | G300E | 0 | 0
601 | Story4 | C10 | 40 MPa RC Column (45 cm x 45 cm) | Column | 40MPa | Concrete Rectangular | 450 | 450 | 2025 | 3225 | 0.65 | 1597.71 | G300E | 35000925 | 274.63 | G300E | 0 | 0
602 | Story4 | C11 | 40 MPa RC Column (45 cm x 45 cm) | Column | 40MPa | Concrete Rectangular | 450 | 450 | 2025 | 3225 | 0.65 | 1597.71 | G300E | 34394625 | 269.87 | G300E | 0 | 0
603 | Story4 | C12 | 40 MPa RC Column (45 cm x 45 cm) | Column | 40MPa | Concrete Rectangular | 450 | 450 | 2025 | 3225 | 0.65 | 1597.71 | G300E | 32456400 | 254.66 | G300E | 0 | 0
604 | Story4 | C13 | 40 MPa RC Column (45 cm x 45 cm) | Column | 40MPa | Concrete Rectangular | 450 | 450 | 2025 | 3225 | 0.65 | 1597.71 | G300E | 32456400 | 254.66 | G300E | 0 | 0
605 | Story4 | C14 | 40 MPa RC Column (45 cm x 45 cm) | Column | 40MPa | Concrete Rectangular | 450 | 450 | 2025 | 3225 | 0.65 | 1597.71 | G300E | 34407525 | 269.97 | G300E | 0 | 0
606 | Story4 | C15 | 40 MPa RC Column (45 cm x 45 cm) | Column | 40MPa | Concrete Rectangular | 450 | 450 | 2025 | 3225 | 0.65 | 1597.71 | G300E | 35017050 | 274.76 | G300E | 0 | 0
607 | Story4 | C16 | 40 MPa RC Column (45 cm x 45 cm) | Column | 40MPa | Concrete Rectangular | 450 | 450 | 2025 | 3225 | 0.65 | 1597.71 | G300E | 6530625 | 51.24 | G300E | 0 | 0
608 | Story4 | C17 | 40 MPa RC Column (45 cm x 45 cm) | Column | 40MPa | Concrete Rectangular | 450 | 450 | 2025 | 3225 | 0.65 | 1597.71 | G300E | 6530625 | 51.24 | G300E | 0 | 0
609 | Story4 | C18 | 40 MPa RC Column (45 cm x 45 cm) | Column | 40MPa | Concrete Rectangular | 450 | 450 | 2025 | 3225 | 0.65 | 1597.71 | G300E | 39916900 | 313.2 | G300E | 0 | 0
610 | Story4 | C19 | 40 MPa RC Column (45 cm x 45 cm) | Column | 40MPa | Concrete Rectangular | 450 | 450 | 2025 | 3225 | 0.65 | 1597.71 | G300E | 36171600 | 283.82 | G300E | 0 | 0
611 | Story4 | C2 | 40 MPa RC Column (45 cm x 45 cm) | Column | 40MPa | Concrete Rectangular | 450 | 450 | 2025 | 3225 | 0.65 | 1597.71 | G300E | 6530625 | 51.24 | G300E | 0 | 0
612 | Story4 | C20 | 40 MPa RC Column (45 cm x 45 cm) | Column | 40MPa | Concrete Rectangular | 450 | 450 | 2025 | 3225 | 0.65 | 1597.71 | G300E | 12252850 | 96.14 | G300E | 0 | 0
613 | Story4 | C21 | 40 MPa RC Column (45 cm x 45 cm) | Column | 40MPa | Concrete Rectangular | 450 | 450 | 2025 | 3225 | 0.65 | 1597.71 | G300E | 12050750 | 94.55 | G300E | 0 | 0
614 | Story4 | C22 | 40 MPa RC Column (45 cm x 45 cm) | Column | 40MPa | Concrete Rectangular | 450 | 450 | 2025 | 3225 | 0.65 | 1597.71 | G300E | 36176975 | 283.86 | G300E | 0 | 0
615 | Story4 | C23 | 40 MPa RC Column (45 cm x 45 cm) | Column | 40MPa | Concrete Rectangular | 450 | 450 | 2025 | 3225 | 0.65 | 1597.71 | G300E | 39929800 | 313.3 | G300E | 0 | 0
616 | Story4 | C24 | 40 MPa RC Column (45 cm x 45 cm) | Column | 40MPa | Concrete Rectangular | 450 | 450 | 2025 | 3225 | 0.65 | 1597.71 | G300E | 6530625 | 51.24 | G300E | 0 | 0
617 | Story4 | C25 | 40 MPa RC Column (45 cm x 45 cm) | Column | 40MPa | Concrete Rectangular | 450 | 450 | 2025 | 3225 | 0.65 | 1597.71 | G300E | 6530625 | 51.24 | G300E | 0 | 0
618 | Story4 | C26 | 40 MPa RC Column (45 cm x 45 cm) | Column | 40MPa | Concrete Rectangular | 450 | 450 | 2025 | 3225 | 0.65 | 1597.71 | G300E | 39389075 | 309.06 | G300E | 0 | 0
619 | Story4 | C27 | 40 MPa RC Column (45 cm x 45 cm) | Column | 40MPa | Concrete Rectangular | 450 | 450 | 2025 | 3225 | 0.65 | 1597.71 | G300E | 28079000 | 220.32 | G300E | 0 | 0
620 | Story4 | C3 | 40 MPa RC Column (45 cm x 45 cm) | Column | 40MPa | Concrete Rectangular | 450 | 450 | 2025 | 3225 | 0.65 | 1597.71 | G300E | 6530625 | 51.24 | G300E | 0 | 0
621 | Story4 | C30 | 40 MPa RC Column (45 cm x 45 cm) | Column | 40MPa | Concrete Rectangular | 450 | 450 | 2025 | 3225 | 0.65 | 1597.71 | G300E | 28081150 | 220.34 | G300E | 0 | 0
622 | Story4 | C31 | 40 MPa RC Column (45 cm x 45 cm) | Column | 40MPa | Concrete Rectangular | 450 | 450 | 2025 | 3225 | 0.65 | 1597.71 | G300E | 39393375 | 309.1 | G300E | 0 | 0
623 | Story4 | C32 | 40 MPa RC Column (45 cm x 45 cm) | Column | 40MPa | Concrete Rectangular | 450 | 450 | 2025 | 3225 | 0.65 | 1597.71 | G300E | 6530625 | 51.24 | G300E | 0 | 0
624 | Story4 | C33 | 40 MPa RC Column (45 cm x 45 cm) | Column | 40MPa | Concrete Rectangular | 450 | 450 | 2025 | 3225 | 0.65 | 1597.71 | G300E | 6530625 | 51.24 | G300E | 0 | 0
625 | Story4 | C34 | 40 MPa RC Column (45 cm x 45 cm) | Column | 40MPa | Concrete Rectangular | 450 | 450 | 2025 | 3225 | 0.65 | 1597.71 | G300E | 39392300 | 309.09 | G300E | 0 | 0
626 | Story4 | C35 | 40 MPa RC Column (45 cm x 45 cm) | Column | 40MPa | Concrete Rectangular | 450 | 450 | 2025 | 3225 | 0.65 | 1597.71 | G300E | 28081150 | 220.34 | G300E | 0 | 0
627 | Story4 | C38 | 40 MPa RC Column (45 cm x 45 cm) | Column | 40MPa | Concrete Rectangular | 450 | 450 | 2025 | 3225 | 0.65 | 1597.71 | G300E | 28088675 | 220.39 | G300E | 0 | 0
628 | Story4 | C39 | 40 MPa RC Column (45 cm x 45 cm) | Column | 40MPa | Concrete Rectangular | 450 | 450 | 2025 | 3225 | 0.65 | 1597.71 | G300E | 39393375 | 309.1 | G300E | 0 | 0
629 | Story4 | C4 | 40 MPa RC Column (45 cm x 45 cm) | Column | 40MPa | Concrete Rectangular | 450 | 450 | 2025 | 3225 | 0.65 | 1597.71 | G300E | 6530625 | 51.24 | G300E | 0 | 0
630 | Story4 | C40 | 40 MPa RC Column (45 cm x 45 cm) | Column | 40MPa | Concrete Rectangular | 450 | 450 | 2025 | 3225 | 0.65 | 1597.71 | G300E | 6530625 | 51.24 | G300E | 0 | 0
631 | Story4 | C41 | 40 MPa RC Column (45 cm x 45 cm) | Column | 40MPa | Concrete Rectangular | 450 | 450 | 2025 | 3225 | 0.65 | 1597.71 | G300E | 6530625 | 51.24 | G300E | 0 | 0
632 | Story4 | C42 | 40 MPa RC Column (45 cm x 45 cm) | Column | 40MPa | Concrete Rectangular | 450 | 450 | 2025 | 3225 | 0.65 | 1597.71 | G300E | 39929800 | 313.3 | G300E | 0 | 0
633 | Story4 | C43 | 40 MPa RC Column (45 cm x 45 cm) | Column | 40MPa | Concrete Rectangular | 450 | 450 | 2025 | 3225 | 0.65 | 1597.71 | G300E | 36186650 | 283.93 | G300E | 0 | 0
634 | Story4 | C44 | 40 MPa RC Column (45 cm x 45 cm) | Column | 40MPa | Concrete Rectangular | 450 | 450 | 2025 | 3225 | 0.65 | 1597.71 | G300E | 12131375 | 95.19 | G300E | 0 | 0
635 | Story4 | C45 | 40 MPa RC Column (45 cm x 45 cm) | Column | 40MPa | Concrete Rectangular | 450 | 450 | 2025 | 3225 | 0.65 | 1597.71 | G300E | 12131375 | 95.19 | G300E | 0 | 0
636 | Story4 | C46 | 40 MPa RC Column (45 cm x 45 cm) | Column | 40MPa | Concrete Rectangular | 450 | 450 | 2025 | 3225 | 0.65 | 1597.71 | G300E | 36186650 | 283.93 | G300E | 0 | 0
637 | Story4 | C47 | 40 MPa RC Column (45 cm x 45 cm) | Column | 40MPa | Concrete Rectangular | 450 | 450 | 2025 | 3225 | 0.65 | 1597.71 | G300E | 39928725 | 313.3 | G300E | 0 | 0
638 | Story4 | C48 | 40 MPa RC Column (45 cm x 45 cm) | Column | 40MPa | Concrete Rectangular | 450 | 450 | 2025 | 3225 | 0.65 | 1597.71 | G300E | 6530625 | 51.24 | G300E | 0 | 0
639 | Story4 | C49 | 40 MPa RC Column (45 cm x 45 cm) | Column | 40MPa | Concrete Rectangular | 450 | 450 | 2025 | 3225 | 0.65 | 1597.71 | G300E | 6530625 | 51.24 | G300E | 0 | 0
640 | Story4 | C5 | 40 MPa RC Column (45 cm x 45 cm) | Column | 40MPa | Concrete Rectangular | 450 | 450 | 2025 | 3225 | 0.65 | 1597.71 | G300E | 6530625 | 51.24 | G300E | 0 | 0
641 | Story4 | C50 | 40 MPa RC Column (45 cm x 45 cm) | Column | 40MPa | Concrete Rectangular | 450 | 450 | 2025 | 3225 | 0.65 | 1597.71 | G300E | 35017050 | 274.76 | G300E | 0 | 0
642 | Story4 | C51 | 40 MPa RC Column (45 cm x 45 cm) | Column | 40MPa | Concrete Rectangular | 450 | 450 | 2025 | 3225 | 0.65 | 1597.71 | G300E | 34410750 | 270 | G300E | 0 | 0
643 | Story4 | C52 | 40 MPa RC Column (45 cm x 45 cm) | Column | 40MPa | Concrete Rectangular | 450 | 450 | 2025 | 3225 | 0.65 | 1597.71 | G300E | 32502625 | 255.03 | G300E | 0 | 0
644 | Story4 | C53 | 40 MPa RC Column (45 cm x 45 cm) | Column | 40MPa | Concrete Rectangular | 450 | 450 | 2025 | 3225 | 0.65 | 1597.71 | G300E | 32502625 | 255.03 | G300E | 0 | 0
645 | Story4 | C54 | 40 MPa RC Column (45 cm x 45 cm) | Column | 40MPa | Concrete Rectangular | 450 | 450 | 2025 | 3225 | 0.65 | 1597.71 | G300E | 34409675 | 269.99 | G300E | 0 | 0
646 | Story4 | C55 | 40 MPa RC Column (45 cm x 45 cm) | Column | 40MPa | Concrete Rectangular | 450 | 450 | 2025 | 3225 | 0.65 | 1597.71 | G300E | 35017050 | 274.76 | G300E | 0 | 0
647 | Story4 | C56 | 40 MPa RC Column (45 cm x 45 cm) | Column | 40MPa | Concrete Rectangular | 450 | 450 | 2025 | 3225 | 0.65 | 1597.71 | G300E | 6530625 | 51.24 | G300E | 0 | 0
648 | Story4 | C57 | 40 MPa RC Column (45 cm x 45 cm) | Column | 40MPa | Concrete Rectangular | 450 | 450 | 2025 | 3250 | 0.66 | 1610.09 | G300E | 6581250 | 51.64 | G300E | 0 | 0
649 | Story4 | C58 | 40 MPa RC Column (45 cm x 45 cm) | Column | 40MPa | Concrete Rectangular | 450 | 450 | 2025 | 3225 | 0.65 | 1597.71 | G300E | 6530625 | 51.24 | G300E | 0 | 0
650 | Story4 | C59 | 40 MPa RC Column (45 cm x 45 cm) | Column | 40MPa | Concrete Rectangular | 450 | 450 | 2025 | 3225 | 0.65 | 1597.71 | G300E | 6530625 | 51.24 | G300E | 0 | 0
651 | Story4 | C6 | 40 MPa RC Column (45 cm x 45 cm) | Column | 40MPa | Concrete Rectangular | 450 | 450 | 2025 | 3225 | 0.65 | 1597.71 | G300E | 6530625 | 51.24 | G300E | 0 | 0
652 | Story4 | C60 | 40 MPa RC Column (45 cm x 45 cm) | Column | 40MPa | Concrete Rectangular | 450 | 450 | 2025 | 3225 | 0.65 | 1597.71 | G300E | 6530625 | 51.24 | G300E | 0 | 0
653 | Story4 | C61 | 40 MPa RC Column (45 cm x 45 cm) | Column | 40MPa | Concrete Rectangular | 450 | 450 | 2025 | 3225 | 0.65 | 1597.71 | G300E | 6530625 | 51.24 | G300E | 0 | 0
654 | Story4 | C62 | 40 MPa RC Column (45 cm x 45 cm) | Column | 40MPa | Concrete Rectangular | 450 | 450 | 2025 | 3225 | 0.65 | 1597.71 | G300E | 6530625 | 51.24 | G300E | 0 | 0
655 | Story4 | C63 | 40 MPa RC Column (45 cm x 45 cm) | Column | 40MPa | Concrete Rectangular | 450 | 450 | 2025 | 3225 | 0.65 | 1597.71 | G300E | 6530625 | 51.24 | G300E | 0 | 0
656 | Story4 | C64 | 40 MPa RC Column (45 cm x 45 cm) | Column | 40MPa | Concrete Rectangular | 450 | 450 | 2025 | 3250 | 0.66 | 1610.09 | G300E | 6581250 | 51.64 | G300E | 0 | 0
657 | Story4 | C7 | 40 MPa RC Column (45 cm x 45 cm) | Column | 40MPa | Concrete Rectangular | 450 | 450 | 2025 | 3225 | 0.65 | 1597.71 | G300E | 6530625 | 51.24 | G300E | 0 | 0
658 | Story4 | C8 | 40 MPa RC Column (45 cm x 45 cm) | Column | 40MPa | Concrete Rectangular | 450 | 450 | 2025 | 3250 | 0.66 | 1610.09 | G300E | 6581250 | 51.64 | G300E | 0 | 0
659 | Story4 | C9 | 40 MPa RC Column (45 cm x 45 cm) | Column | 40MPa | Concrete Rectangular | 450 | 450 | 2025 | 3225 | 0.65 | 1597.71 | G300E | 6530625 | 51.24 | G300E | 0 | 0
660 | Story5 | C1 | 40 MPa RC Column (42.5 cm x 42.5 cm) | Column | 40MPa | Concrete Rectangular | 425 | 425 | 1806.3 | 3225 | 0.58 | 1425.11 | G300E | 5824350 | 45.7 | G300E | 0 | 0
661 | Story5 | C10 | 40 MPa RC Column (42.5 cm x 42.5 cm) | Column | 40MPa | Concrete Rectangular | 425 | 425 | 1806.3 | 3200 | 0.58 | 1414.07 | G300E | 34169600 | 268.11 | G300E | 0 | 0
662 | Story5 | C11 | 40 MPa RC Column (42.5 cm x 42.5 cm) | Column | 40MPa | Concrete Rectangular | 425 | 425 | 1806.3 | 3200 | 0.58 | 1414.07 | G300E | 33792000 | 265.14 | G300E | 0 | 0
663 | Story5 | C12 | 40 MPa RC Column (42.5 cm x 42.5 cm) | Column | 40MPa | Concrete Rectangular | 425 | 425 | 1806.3 | 3200 | 0.58 | 1414.07 | G300E | 31993600 | 251.03 | G300E | 0 | 0
664 | Story5 | C13 | 40 MPa RC Column (42.5 cm x 42.5 cm) | Column | 40MPa | Concrete Rectangular | 425 | 425 | 1806.3 | 3200 | 0.58 | 1414.07 | G300E | 31990400 | 251.01 | G300E | 0 | 0
665 | Story5 | C14 | 40 MPa RC Column (42.5 cm x 42.5 cm) | Column | 40MPa | Concrete Rectangular | 425 | 425 | 1806.3 | 3200 | 0.58 | 1414.07 | G300E | 33794133.33 | 265.16 | G300E | 0 | 0
666 | Story5 | C15 | 40 MPa RC Column (42.5 cm x 42.5 cm) | Column | 40MPa | Concrete Rectangular | 425 | 425 | 1806.3 | 3200 | 0.58 | 1414.07 | G300E | 34186666.67 | 268.24 | G300E | 0 | 0
667 | Story5 | C16 | 40 MPa RC Column (42.5 cm x 42.5 cm) | Column | 40MPa | Concrete Rectangular | 425 | 425 | 1806.3 | 3200 | 0.58 | 1414.07 | G300E | 5779200 | 45.35 | G300E | 0 | 0
668 | Story5 | C17 | 40 MPa RC Column (42.5 cm x 42.5 cm) | Column | 40MPa | Concrete Rectangular | 425 | 425 | 1806.3 | 3200 | 0.58 | 1414.07 | G300E | 5779200 | 45.35 | G300E | 0 | 0
669 | Story5 | C18 | 40 MPa RC Column (42.5 cm x 42.5 cm) | Column | 40MPa | Concrete Rectangular | 425 | 425 | 1806.3 | 3200 | 0.58 | 1414.07 | G300E | 39347200 | 308.73 | G300E | 0 | 0
670 | Story5 | C19 | 40 MPa RC Column (42.5 cm x 42.5 cm) | Column | 40MPa | Concrete Rectangular | 425 | 425 | 1806.3 | 3200 | 0.58 | 1414.07 | G300E | 35546666.67 | 278.91 | G300E | 0 | 0
671 | Story5 | C2 | 40 MPa RC Column (42.5 cm x 42.5 cm) | Column | 40MPa | Concrete Rectangular | 425 | 425 | 1806.3 | 3200 | 0.58 | 1414.07 | G300E | 5779200 | 45.35 | G300E | 0 | 0
672 | Story5 | C20 | 40 MPa RC Column (42.5 cm x 42.5 cm) | Column | 40MPa | Concrete Rectangular | 425 | 425 | 1806.3 | 3200 | 0.58 | 1414.07 | G300E | 12972800 | 101.79 | G300E | 0 | 0
673 | Story5 | C21 | 40 MPa RC Column (42.5 cm x 42.5 cm) | Column | 40MPa | Concrete Rectangular | 425 | 425 | 1806.3 | 3200 | 0.58 | 1414.07 | G300E | 12801066.67 | 100.44 | G300E | 0 | 0
674 | Story5 | C22 | 40 MPa RC Column (42.5 cm x 42.5 cm) | Column | 40MPa | Concrete Rectangular | 425 | 425 | 1806.3 | 3200 | 0.58 | 1414.07 | G300E | 35549866.67 | 278.94 | G300E | 0 | 0
675 | Story5 | C23 | 40 MPa RC Column (42.5 cm x 42.5 cm) | Column | 40MPa | Concrete Rectangular | 425 | 425 | 1806.3 | 3200 | 0.58 | 1414.07 | G300E | 39357866.67 | 308.82 | G300E | 0 | 0
676 | Story5 | C24 | 40 MPa RC Column (42.5 cm x 42.5 cm) | Column | 40MPa | Concrete Rectangular | 425 | 425 | 1806.3 | 3200 | 0.58 | 1414.07 | G300E | 5779200 | 45.35 | G300E | 0 | 0
677 | Story5 | C25 | 40 MPa RC Column (42.5 cm x 42.5 cm) | Column | 40MPa | Concrete Rectangular | 425 | 425 | 1806.3 | 3200 | 0.58 | 1414.07 | G300E | 5779200 | 45.35 | G300E | 0 | 0
678 | Story5 | C26 | 40 MPa RC Column (42.5 cm x 42.5 cm) | Column | 40MPa | Concrete Rectangular | 425 | 425 | 1806.3 | 3200 | 0.58 | 1414.07 | G300E | 38839466.67 | 304.75 | G300E | 0 | 0
679 | Story5 | C27 | 40 MPa RC Column (42.5 cm x 42.5 cm) | Column | 40MPa | Concrete Rectangular | 425 | 425 | 1806.3 | 3200 | 0.58 | 1414.07 | G300E | 28036266.67 | 219.98 | G300E | 0 | 0
680 | Story5 | C3 | 40 MPa RC Column (42.5 cm x 42.5 cm) | Column | 40MPa | Concrete Rectangular | 425 | 425 | 1806.3 | 3200 | 0.58 | 1414.07 | G300E | 5779200 | 45.35 | G300E | 0 | 0
681 | Story5 | C30 | 40 MPa RC Column (42.5 cm x 42.5 cm) | Column | 40MPa | Concrete Rectangular | 425 | 425 | 1806.3 | 3200 | 0.58 | 1414.07 | G300E | 28037333.33 | 219.99 | G300E | 0 | 0
682 | Story5 | C31 | 40 MPa RC Column (42.5 cm x 42.5 cm) | Column | 40MPa | Concrete Rectangular | 425 | 425 | 1806.3 | 3200 | 0.58 | 1414.07 | G300E | 38844800 | 304.79 | G300E | 0 | 0
683 | Story5 | C32 | 40 MPa RC Column (42.5 cm x 42.5 cm) | Column | 40MPa | Concrete Rectangular | 425 | 425 | 1806.3 | 3200 | 0.58 | 1414.07 | G300E | 5779200 | 45.35 | G300E | 0 | 0
684 | Story5 | C33 | 40 MPa RC Column (42.5 cm x 42.5 cm) | Column | 40MPa | Concrete Rectangular | 425 | 425 | 1806.3 | 3200 | 0.58 | 1414.07 | G300E | 5779200 | 45.35 | G300E | 0 | 0
685 | Story5 | C34 | 40 MPa RC Column (42.5 cm x 42.5 cm) | Column | 40MPa | Concrete Rectangular | 425 | 425 | 1806.3 | 3200 | 0.58 | 1414.07 | G300E | 38843733.33 | 304.78 | G300E | 0 | 0
686 | Story5 | C35 | 40 MPa RC Column (42.5 cm x 42.5 cm) | Column | 40MPa | Concrete Rectangular | 425 | 425 | 1806.3 | 3200 | 0.58 | 1414.07 | G300E | 28038400 | 220 | G300E | 0 | 0
687 | Story5 | C38 | 40 MPa RC Column (42.5 cm x 42.5 cm) | Column | 40MPa | Concrete Rectangular | 425 | 425 | 1806.3 | 3200 | 0.58 | 1414.07 | G300E | 28045866.67 | 220.06 | G300E | 0 | 0
688 | Story5 | C39 | 40 MPa RC Column (42.5 cm x 42.5 cm) | Column | 40MPa | Concrete Rectangular | 425 | 425 | 1806.3 | 3200 | 0.58 | 1414.07 | G300E | 38844800 | 304.79 | G300E | 0 | 0
689 | Story5 | C4 | 40 MPa RC Column (42.5 cm x 42.5 cm) | Column | 40MPa | Concrete Rectangular | 425 | 425 | 1806.3 | 3200 | 0.58 | 1414.07 | G300E | 5779200 | 45.35 | G300E | 0 | 0
690 | Story5 | C40 | 40 MPa RC Column (42.5 cm x 42.5 cm) | Column | 40MPa | Concrete Rectangular | 425 | 425 | 1806.3 | 3200 | 0.58 | 1414.07 | G300E | 5779200 | 45.35 | G300E | 0 | 0
691 | Story5 | C41 | 40 MPa RC Column (42.5 cm x 42.5 cm) | Column | 40MPa | Concrete Rectangular | 425 | 425 | 1806.3 | 3200 | 0.58 | 1414.07 | G300E | 5779200 | 45.35 | G300E | 0 | 0
692 | Story5 | C42 | 40 MPa RC Column (42.5 cm x 42.5 cm) | Column | 40MPa | Concrete Rectangular | 425 | 425 | 1806.3 | 3200 | 0.58 | 1414.07 | G300E | 39357866.67 | 308.82 | G300E | 0 | 0
693 | Story5 | C43 | 40 MPa RC Column (42.5 cm x 42.5 cm) | Column | 40MPa | Concrete Rectangular | 425 | 425 | 1806.3 | 3200 | 0.58 | 1414.07 | G300E | 35560533.33 | 279.02 | G300E | 0 | 0
694 | Story5 | C44 | 40 MPa RC Column (42.5 cm x 42.5 cm) | Column | 40MPa | Concrete Rectangular | 425 | 425 | 1806.3 | 3200 | 0.58 | 1414.07 | G300E | 12869333.33 | 100.98 | G300E | 0 | 0
695 | Story5 | C45 | 40 MPa RC Column (42.5 cm x 42.5 cm) | Column | 40MPa | Concrete Rectangular | 425 | 425 | 1806.3 | 3200 | 0.58 | 1414.07 | G300E | 12869333.33 | 100.98 | G300E | 0 | 0
696 | Story5 | C46 | 40 MPa RC Column (42.5 cm x 42.5 cm) | Column | 40MPa | Concrete Rectangular | 425 | 425 | 1806.3 | 3200 | 0.58 | 1414.07 | G300E | 35560533.33 | 279.02 | G300E | 0 | 0
697 | Story5 | C47 | 40 MPa RC Column (42.5 cm x 42.5 cm) | Column | 40MPa | Concrete Rectangular | 425 | 425 | 1806.3 | 3200 | 0.58 | 1414.07 | G300E | 39356800 | 308.81 | G300E | 0 | 0
698 | Story5 | C48 | 40 MPa RC Column (42.5 cm x 42.5 cm) | Column | 40MPa | Concrete Rectangular | 425 | 425 | 1806.3 | 3200 | 0.58 | 1414.07 | G300E | 5779200 | 45.35 | G300E | 0 | 0
699 | Story5 | C49 | 40 MPa RC Column (42.5 cm x 42.5 cm) | Column | 40MPa | Concrete Rectangular | 425 | 425 | 1806.3 | 3200 | 0.58 | 1414.07 | G300E | 5779200 | 45.35 | G300E | 0 | 0
700 | Story5 | C5 | 40 MPa RC Column (42.5 cm x 42.5 cm) | Column | 40MPa | Concrete Rectangular | 425 | 425 | 1806.3 | 3200 | 0.58 | 1414.07 | G300E | 5779200 | 45.35 | G300E | 0 | 0
701 | Story5 | C50 | 40 MPa RC Column (42.5 cm x 42.5 cm) | Column | 40MPa | Concrete Rectangular | 425 | 425 | 1806.3 | 3200 | 0.58 | 1414.07 | G300E | 34185600 | 268.23 | G300E | 0 | 0
702 | Story5 | C51 | 40 MPa RC Column (42.5 cm x 42.5 cm) | Column | 40MPa | Concrete Rectangular | 425 | 425 | 1806.3 | 3200 | 0.58 | 1414.07 | G300E | 33796266.67 | 265.18 | G300E | 0 | 0
703 | Story5 | C52 | 40 MPa RC Column (42.5 cm x 42.5 cm) | Column | 40MPa | Concrete Rectangular | 425 | 425 | 1806.3 | 3200 | 0.58 | 1414.07 | G300E | 32032000 | 251.33 | G300E | 0 | 0
704 | Story5 | C53 | 40 MPa RC Column (42.5 cm x 42.5 cm) | Column | 40MPa | Concrete Rectangular | 425 | 425 | 1806.3 | 3200 | 0.58 | 1414.07 | G300E | 32032000 | 251.33 | G300E | 0 | 0
705 | Story5 | C54 | 40 MPa RC Column (42.5 cm x 42.5 cm) | Column | 40MPa | Concrete Rectangular | 425 | 425 | 1806.3 | 3200 | 0.58 | 1414.07 | G300E | 33796266.67 | 265.18 | G300E | 0 | 0
706 | Story5 | C55 | 40 MPa RC Column (42.5 cm x 42.5 cm) | Column | 40MPa | Concrete Rectangular | 425 | 425 | 1806.3 | 3200 | 0.58 | 1414.07 | G300E | 34185600 | 268.23 | G300E | 0 | 0
707 | Story5 | C56 | 40 MPa RC Column (42.5 cm x 42.5 cm) | Column | 40MPa | Concrete Rectangular | 425 | 425 | 1806.3 | 3200 | 0.58 | 1414.07 | G300E | 5779200 | 45.35 | G300E | 0 | 0
708 | Story5 | C57 | 40 MPa RC Column (42.5 cm x 42.5 cm) | Column | 40MPa | Concrete Rectangular | 425 | 425 | 1806.3 | 3225 | 0.58 | 1425.11 | G300E | 5824350 | 45.7 | G300E | 0 | 0
709 | Story5 | C58 | 40 MPa RC Column (42.5 cm x 42.5 cm) | Column | 40MPa | Concrete Rectangular | 425 | 425 | 1806.3 | 3200 | 0.58 | 1414.07 | G300E | 5779200 | 45.35 | G300E | 0 | 0
710 | Story5 | C59 | 40 MPa RC Column (42.5 cm x 42.5 cm) | Column | 40MPa | Concrete Rectangular | 425 | 425 | 1806.3 | 3200 | 0.58 | 1414.07 | G300E | 5779200 | 45.35 | G300E | 0 | 0
711 | Story5 | C6 | 40 MPa RC Column (42.5 cm x 42.5 cm) | Column | 40MPa | Concrete Rectangular | 425 | 425 | 1806.3 | 3200 | 0.58 | 1414.07 | G300E | 5779200 | 45.35 | G300E | 0 | 0
712 | Story5 | C60 | 40 MPa RC Column (42.5 cm x 42.5 cm) | Column | 40MPa | Concrete Rectangular | 425 | 425 | 1806.3 | 3200 | 0.58 | 1414.07 | G300E | 5779200 | 45.35 | G300E | 0 | 0
713 | Story5 | C61 | 40 MPa RC Column (42.5 cm x 42.5 cm) | Column | 40MPa | Concrete Rectangular | 425 | 425 | 1806.3 | 3200 | 0.58 | 1414.07 | G300E | 5779200 | 45.35 | G300E | 0 | 0
714 | Story5 | C62 | 40 MPa RC Column (42.5 cm x 42.5 cm) | Column | 40MPa | Concrete Rectangular | 425 | 425 | 1806.3 | 3200 | 0.58 | 1414.07 | G300E | 5779200 | 45.35 | G300E | 0 | 0
715 | Story5 | C63 | 40 MPa RC Column (42.5 cm x 42.5 cm) | Column | 40MPa | Concrete Rectangular | 425 | 425 | 1806.3 | 3200 | 0.58 | 1414.07 | G300E | 5779200 | 45.35 | G300E | 0 | 0
716 | Story5 | C64 | 40 MPa RC Column (42.5 cm x 42.5 cm) | Column | 40MPa | Concrete Rectangular | 425 | 425 | 1806.3 | 3225 | 0.58 | 1425.11 | G300E | 5824350 | 45.7 | G300E | 0 | 0
717 | Story5 | C7 | 40 MPa RC Column (42.5 cm x 42.5 cm) | Column | 40MPa | Concrete Rectangular | 425 | 425 | 1806.3 | 3200 | 0.58 | 1414.07 | G300E | 5779200 | 45.35 | G300E | 0 | 0
718 | Story5 | C8 | 40 MPa RC Column (42.5 cm x 42.5 cm) | Column | 40MPa | Concrete Rectangular | 425 | 425 | 1806.3 | 3225 | 0.58 | 1425.11 | G300E | 5824350 | 45.7 | G300E | 0 | 0
719 | Story5 | C9 | 40 MPa RC Column (42.5 cm x 42.5 cm) | Column | 40MPa | Concrete Rectangular | 425 | 425 | 1806.3 | 3200 | 0.58 | 1414.07 | G300E | 5779200 | 45.35 | G300E | 0 | 0
720 | Story6 | C1 | 40 MPa RC Column (42.5 cm x 42.5 cm) | Column | 40MPa | Concrete Rectangular | 425 | 425 | 1806.3 | 3225 | 0.58 | 1425.11 | G300E | 5824350 | 45.7 | G300E | 0 | 0
721 | Story6 | C10 | 40 MPa RC Column (42.5 cm x 42.5 cm) | Column | 40MPa | Concrete Rectangular | 425 | 425 | 1806.3 | 3200 | 0.58 | 1414.07 | G300E | 24777600 | 194.41 | G300E | 0 | 0
722 | Story6 | C11 | 40 MPa RC Column (42.5 cm x 42.5 cm) | Column | 40MPa | Concrete Rectangular | 425 | 425 | 1806.3 | 3200 | 0.58 | 1414.07 | G300E | 24518400 | 192.38 | G300E | 0 | 0
723 | Story6 | C12 | 40 MPa RC Column (42.5 cm x 42.5 cm) | Column | 40MPa | Concrete Rectangular | 425 | 425 | 1806.3 | 3200 | 0.58 | 1414.07 | G300E | 22771200 | 178.67 | G300E | 0 | 0
724 | Story6 | C13 | 40 MPa RC Column (42.5 cm x 42.5 cm) | Column | 40MPa | Concrete Rectangular | 425 | 425 | 1806.3 | 3200 | 0.58 | 1414.07 | G300E | 22766933.33 | 178.64 | G300E | 0 | 0
725 | Story6 | C14 | 40 MPa RC Column (42.5 cm x 42.5 cm) | Column | 40MPa | Concrete Rectangular | 425 | 425 | 1806.3 | 3200 | 0.58 | 1414.07 | G300E | 24512000 | 192.33 | G300E | 0 | 0
726 | Story6 | C15 | 40 MPa RC Column (42.5 cm x 42.5 cm) | Column | 40MPa | Concrete Rectangular | 425 | 425 | 1806.3 | 3200 | 0.58 | 1414.07 | G300E | 24793600 | 194.54 | G300E | 0 | 0
727 | Story6 | C16 | 40 MPa RC Column (42.5 cm x 42.5 cm) | Column | 40MPa | Concrete Rectangular | 425 | 425 | 1806.3 | 3200 | 0.58 | 1414.07 | G300E | 5779200 | 45.35 | G300E | 0 | 0
728 | Story6 | C17 | 40 MPa RC Column (42.5 cm x 42.5 cm) | Column | 40MPa | Concrete Rectangular | 425 | 425 | 1806.3 | 3200 | 0.58 | 1414.07 | G300E | 5779200 | 45.35 | G300E | 0 | 0
729 | Story6 | C18 | 40 MPa RC Column (42.5 cm x 42.5 cm) | Column | 40MPa | Concrete Rectangular | 425 | 425 | 1806.3 | 3200 | 0.58 | 1414.07 | G300E | 29749333.33 | 233.42 | G300E | 0 | 0
730 | Story6 | C19 | 40 MPa RC Column (42.5 cm x 42.5 cm) | Column | 40MPa | Concrete Rectangular | 425 | 425 | 1806.3 | 3200 | 0.58 | 1414.07 | G300E | 26201600 | 205.59 | G300E | 0 | 0
731 | Story6 | C2 | 40 MPa RC Column (42.5 cm x 42.5 cm) | Column | 40MPa | Concrete Rectangular | 425 | 425 | 1806.3 | 3200 | 0.58 | 1414.07 | G300E | 5779200 | 45.35 | G300E | 0 | 0
732 | Story6 | C20 | 40 MPa RC Column (42.5 cm x 42.5 cm) | Column | 40MPa | Concrete Rectangular | 425 | 425 | 1806.3 | 3200 | 0.58 | 1414.07 | G300E | 5779200 | 45.35 | G300E | 0 | 0
733 | Story6 | C21 | 40 MPa RC Column (42.5 cm x 42.5 cm) | Column | 40MPa | Concrete Rectangular | 425 | 425 | 1806.3 | 3200 | 0.58 | 1414.07 | G300E | 5779200 | 45.35 | G300E | 0 | 0
734 | Story6 | C22 | 40 MPa RC Column (42.5 cm x 42.5 cm) | Column | 40MPa | Concrete Rectangular | 425 | 425 | 1806.3 | 3200 | 0.58 | 1414.07 | G300E | 26203733.33 | 205.6 | G300E | 0 | 0
735 | Story6 | C23 | 40 MPa RC Column (42.5 cm x 42.5 cm) | Column | 40MPa | Concrete Rectangular | 425 | 425 | 1806.3 | 3200 | 0.58 | 1414.07 | G300E | 29762133.33 | 233.52 | G300E | 0 | 0
736 | Story6 | C24 | 40 MPa RC Column (42.5 cm x 42.5 cm) | Column | 40MPa | Concrete Rectangular | 425 | 425 | 1806.3 | 3200 | 0.58 | 1414.07 | G300E | 5779200 | 45.35 | G300E | 0 | 0
737 | Story6 | C25 | 40 MPa RC Column (42.5 cm x 42.5 cm) | Column | 40MPa | Concrete Rectangular | 425 | 425 | 1806.3 | 3200 | 0.58 | 1414.07 | G300E | 5779200 | 45.35 | G300E | 0 | 0
738 | Story6 | C26 | 40 MPa RC Column (42.5 cm x 42.5 cm) | Column | 40MPa | Concrete Rectangular | 425 | 425 | 1806.3 | 3200 | 0.58 | 1414.07 | G300E | 29259733.33 | 229.58 | G300E | 0 | 0
739 | Story6 | C27 | 40 MPa RC Column (42.5 cm x 42.5 cm) | Column | 40MPa | Concrete Rectangular | 425 | 425 | 1806.3 | 3200 | 0.58 | 1414.07 | G300E | 18900266.67 | 148.3 | G300E | 0 | 0
740 | Story6 | C3 | 40 MPa RC Column (42.5 cm x 42.5 cm) | Column | 40MPa | Concrete Rectangular | 425 | 425 | 1806.3 | 3200 | 0.58 | 1414.07 | G300E | 5779200 | 45.35 | G300E | 0 | 0
741 | Story6 | C30 | 40 MPa RC Column (42.5 cm x 42.5 cm) | Column | 40MPa | Concrete Rectangular | 425 | 425 | 1806.3 | 3200 | 0.58 | 1414.07 | G300E | 18902400 | 148.32 | G300E | 0 | 0
742 | Story6 | C31 | 40 MPa RC Column (42.5 cm x 42.5 cm) | Column | 40MPa | Concrete Rectangular | 425 | 425 | 1806.3 | 3200 | 0.58 | 1414.07 | G300E | 29262933.33 | 229.61 | G300E | 0 | 0
743 | Story6 | C32 | 40 MPa RC Column (42.5 cm x 42.5 cm) | Column | 40MPa | Concrete Rectangular | 425 | 425 | 1806.3 | 3200 | 0.58 | 1414.07 | G300E | 5779200 | 45.35 | G300E | 0 | 0
744 | Story6 | C33 | 40 MPa RC Column (42.5 cm x 42.5 cm) | Column | 40MPa | Concrete Rectangular | 425 | 425 | 1806.3 | 3200 | 0.58 | 1414.07 | G300E | 5779200 | 45.35 | G300E | 0 | 0
745 | Story6 | C34 | 40 MPa RC Column (42.5 cm x 42.5 cm) | Column | 40MPa | Concrete Rectangular | 425 | 425 | 1806.3 | 3200 | 0.58 | 1414.07 | G300E | 29262933.33 | 229.61 | G300E | 0 | 0
746 | Story6 | C35 | 40 MPa RC Column (42.5 cm x 42.5 cm) | Column | 40MPa | Concrete Rectangular | 425 | 425 | 1806.3 | 3200 | 0.58 | 1414.07 | G300E | 18902400 | 148.32 | G300E | 0 | 0
747 | Story6 | C38 | 40 MPa RC Column (42.5 cm x 42.5 cm) | Column | 40MPa | Concrete Rectangular | 425 | 425 | 1806.3 | 3200 | 0.58 | 1414.07 | G300E | 18908800 | 148.37 | G300E | 0 | 0
748 | Story6 | C39 | 40 MPa RC Column (42.5 cm x 42.5 cm) | Column | 40MPa | Concrete Rectangular | 425 | 425 | 1806.3 | 3200 | 0.58 | 1414.07 | G300E | 29262933.33 | 229.61 | G300E | 0 | 0
749 | Story6 | C4 | 40 MPa RC Column (42.5 cm x 42.5 cm) | Column | 40MPa | Concrete Rectangular | 425 | 425 | 1806.3 | 3200 | 0.58 | 1414.07 | G300E | 5779200 | 45.35 | G300E | 0 | 0
750 | Story6 | C40 | 40 MPa RC Column (42.5 cm x 42.5 cm) | Column | 40MPa | Concrete Rectangular | 425 | 425 | 1806.3 | 3200 | 0.58 | 1414.07 | G300E | 5779200 | 45.35 | G300E | 0 | 0
751 | Story6 | C41 | 40 MPa RC Column (42.5 cm x 42.5 cm) | Column | 40MPa | Concrete Rectangular | 425 | 425 | 1806.3 | 3200 | 0.58 | 1414.07 | G300E | 5779200 | 45.35 | G300E | 0 | 0
752 | Story6 | C42 | 40 MPa RC Column (42.5 cm x 42.5 cm) | Column | 40MPa | Concrete Rectangular | 425 | 425 | 1806.3 | 3200 | 0.58 | 1414.07 | G300E | 29761066.67 | 233.52 | G300E | 0 | 0
753 | Story6 | C43 | 40 MPa RC Column (42.5 cm x 42.5 cm) | Column | 40MPa | Concrete Rectangular | 425 | 425 | 1806.3 | 3200 | 0.58 | 1414.07 | G300E | 26213333.33 | 205.68 | G300E | 0 | 0
754 | Story6 | C44 | 40 MPa RC Column (42.5 cm x 42.5 cm) | Column | 40MPa | Concrete Rectangular | 425 | 425 | 1806.3 | 3200 | 0.58 | 1414.07 | G300E | 5779200 | 45.35 | G300E | 0 | 0
755 | Story6 | C45 | 40 MPa RC Column (42.5 cm x 42.5 cm) | Column | 40MPa | Concrete Rectangular | 425 | 425 | 1806.3 | 3200 | 0.58 | 1414.07 | G300E | 5779200 | 45.35 | G300E | 0 | 0
756 | Story6 | C46 | 40 MPa RC Column (42.5 cm x 42.5 cm) | Column | 40MPa | Concrete Rectangular | 425 | 425 | 1806.3 | 3200 | 0.58 | 1414.07 | G300E | 26214400 | 205.69 | G300E | 0 | 0
757 | Story6 | C47 | 40 MPa RC Column (42.5 cm x 42.5 cm) | Column | 40MPa | Concrete Rectangular | 425 | 425 | 1806.3 | 3200 | 0.58 | 1414.07 | G300E | 29761066.67 | 233.52 | G300E | 0 | 0
758 | Story6 | C48 | 40 MPa RC Column (42.5 cm x 42.5 cm) | Column | 40MPa | Concrete Rectangular | 425 | 425 | 1806.3 | 3200 | 0.58 | 1414.07 | G300E | 5779200 | 45.35 | G300E | 0 | 0
759 | Story6 | C49 | 40 MPa RC Column (42.5 cm x 42.5 cm) | Column | 40MPa | Concrete Rectangular | 425 | 425 | 1806.3 | 3200 | 0.58 | 1414.07 | G300E | 5779200 | 45.35 | G300E | 0 | 0
760 | Story6 | C5 | 40 MPa RC Column (42.5 cm x 42.5 cm) | Column | 40MPa | Concrete Rectangular | 425 | 425 | 1806.3 | 3200 | 0.58 | 1414.07 | G300E | 5779200 | 45.35 | G300E | 0 | 0
761 | Story6 | C50 | 40 MPa RC Column (42.5 cm x 42.5 cm) | Column | 40MPa | Concrete Rectangular | 425 | 425 | 1806.3 | 3200 | 0.58 | 1414.07 | G300E | 24793600 | 194.54 | G300E | 0 | 0
762 | Story6 | C51 | 40 MPa RC Column (42.5 cm x 42.5 cm) | Column | 40MPa | Concrete Rectangular | 425 | 425 | 1806.3 | 3200 | 0.58 | 1414.07 | G300E | 24514133.33 | 192.35 | G300E | 0 | 0
763 | Story6 | C52 | 40 MPa RC Column (42.5 cm x 42.5 cm) | Column | 40MPa | Concrete Rectangular | 425 | 425 | 1806.3 | 3200 | 0.58 | 1414.07 | G300E | 22805333.33 | 178.94 | G300E | 0 | 0
764 | Story6 | C53 | 40 MPa RC Column (42.5 cm x 42.5 cm) | Column | 40MPa | Concrete Rectangular | 425 | 425 | 1806.3 | 3200 | 0.58 | 1414.07 | G300E | 22805333.33 | 178.94 | G300E | 0 | 0
765 | Story6 | C54 | 40 MPa RC Column (42.5 cm x 42.5 cm) | Column | 40MPa | Concrete Rectangular | 425 | 425 | 1806.3 | 3200 | 0.58 | 1414.07 | G300E | 24514133.33 | 192.35 | G300E | 0 | 0
766 | Story6 | C55 | 40 MPa RC Column (42.5 cm x 42.5 cm) | Column | 40MPa | Concrete Rectangular | 425 | 425 | 1806.3 | 3200 | 0.58 | 1414.07 | G300E | 24793600 | 194.54 | G300E | 0 | 0
767 | Story6 | C56 | 40 MPa RC Column (42.5 cm x 42.5 cm) | Column | 40MPa | Concrete Rectangular | 425 | 425 | 1806.3 | 3200 | 0.58 | 1414.07 | G300E | 5779200 | 45.35 | G300E | 0 | 0
768 | Story6 | C57 | 40 MPa RC Column (42.5 cm x 42.5 cm) | Column | 40MPa | Concrete Rectangular | 425 | 425 | 1806.3 | 3225 | 0.58 | 1425.11 | G300E | 5824350 | 45.7 | G300E | 0 | 0
769 | Story6 | C58 | 40 MPa RC Column (42.5 cm x 42.5 cm) | Column | 40MPa | Concrete Rectangular | 425 | 425 | 1806.3 | 3200 | 0.58 | 1414.07 | G300E | 5779200 | 45.35 | G300E | 0 | 0
770 | Story6 | C59 | 40 MPa RC Column (42.5 cm x 42.5 cm) | Column | 40MPa | Concrete Rectangular | 425 | 425 | 1806.3 | 3200 | 0.58 | 1414.07 | G300E | 5779200 | 45.35 | G300E | 0 | 0
771 | Story6 | C6 | 40 MPa RC Column (42.5 cm x 42.5 cm) | Column | 40MPa | Concrete Rectangular | 425 | 425 | 1806.3 | 3200 | 0.58 | 1414.07 | G300E | 5779200 | 45.35 | G300E | 0 | 0
772 | Story6 | C60 | 40 MPa RC Column (42.5 cm x 42.5 cm) | Column | 40MPa | Concrete Rectangular | 425 | 425 | 1806.3 | 3200 | 0.58 | 1414.07 | G300E | 5779200 | 45.35 | G300E | 0 | 0
773 | Story6 | C61 | 40 MPa RC Column (42.5 cm x 42.5 cm) | Column | 40MPa | Concrete Rectangular | 425 | 425 | 1806.3 | 3200 | 0.58 | 1414.07 | G300E | 5779200 | 45.35 | G300E | 0 | 0
774 | Story6 | C62 | 40 MPa RC Column (42.5 cm x 42.5 cm) | Column | 40MPa | Concrete Rectangular | 425 | 425 | 1806.3 | 3200 | 0.58 | 1414.07 | G300E | 5779200 | 45.35 | G300E | 0 | 0
775 | Story6 | C63 | 40 MPa RC Column (42.5 cm x 42.5 cm) | Column | 40MPa | Concrete Rectangular | 425 | 425 | 1806.3 | 3200 | 0.58 | 1414.07 | G300E | 5779200 | 45.35 | G300E | 0 | 0
776 | Story6 | C64 | 40 MPa RC Column (42.5 cm x 42.5 cm) | Column | 40MPa | Concrete Rectangular | 425 | 425 | 1806.3 | 3225 | 0.58 | 1425.11 | G300E | 5824350 | 45.7 | G300E | 0 | 0
777 | Story6 | C7 | 40 MPa RC Column (42.5 cm x 42.5 cm) | Column | 40MPa | Concrete Rectangular | 425 | 425 | 1806.3 | 3200 | 0.58 | 1414.07 | G300E | 5779200 | 45.35 | G300E | 0 | 0
778 | Story6 | C8 | 40 MPa RC Column (42.5 cm x 42.5 cm) | Column | 40MPa | Concrete Rectangular | 425 | 425 | 1806.3 | 3225 | 0.58 | 1425.11 | G300E | 5824350 | 45.7 | G300E | 0 | 0
779 | Story6 | C9 | 40 MPa RC Column (42.5 cm x 42.5 cm) | Column | 40MPa | Concrete Rectangular | 425 | 425 | 1806.3 | 3200 | 0.58 | 1414.07 | G300E | 5779200 | 45.35 | G300E | 0 | 0
780 | Story7 | C1 | 40 MPa RC Column (40 cm x 40 cm) | Column | 40MPa | Concrete Rectangular | 400 | 400 | 1600 | 3225 | 0.52 | 1262.39 | G300E | 5160000 | 40.49 | G300E | 0 | 0
781 | Story7 | C10 | 40 MPa RC Column (40 cm x 40 cm) | Column | 40MPa | Concrete Rectangular | 400 | 400 | 1600 | 3200 | 0.51 | 1252.6 | G300E | 24165333.33 | 189.61 | G300E | 0 | 0
782 | Story7 | C11 | 40 MPa RC Column (40 cm x 40 cm) | Column | 40MPa | Concrete Rectangular | 400 | 400 | 1600 | 3200 | 0.51 | 1252.6 | G300E | 23978666.67 | 188.15 | G300E | 0 | 0
783 | Story7 | C12 | 40 MPa RC Column (40 cm x 40 cm) | Column | 40MPa | Concrete Rectangular | 400 | 400 | 1600 | 3200 | 0.51 | 1252.6 | G300E | 22156800 | 173.85 | G300E | 0 | 0
784 | Story7 | C13 | 40 MPa RC Column (40 cm x 40 cm) | Column | 40MPa | Concrete Rectangular | 400 | 400 | 1600 | 3200 | 0.51 | 1252.6 | G300E | 22150400 | 173.8 | G300E | 0 | 0
785 | Story7 | C14 | 40 MPa RC Column (40 cm x 40 cm) | Column | 40MPa | Concrete Rectangular | 400 | 400 | 1600 | 3200 | 0.51 | 1252.6 | G300E | 23963733.33 | 188.03 | G300E | 0 | 0
786 | Story7 | C15 | 40 MPa RC Column (40 cm x 40 cm) | Column | 40MPa | Concrete Rectangular | 400 | 400 | 1600 | 3200 | 0.51 | 1252.6 | G300E | 24184533.33 | 189.76 | G300E | 0 | 0
787 | Story7 | C16 | 40 MPa RC Column (40 cm x 40 cm) | Column | 40MPa | Concrete Rectangular | 400 | 400 | 1600 | 3200 | 0.51 | 1252.6 | G300E | 5120000 | 40.17 | G300E | 0 | 0
788 | Story7 | C17 | 40 MPa RC Column (40 cm x 40 cm) | Column | 40MPa | Concrete Rectangular | 400 | 400 | 1600 | 3200 | 0.51 | 1252.6 | G300E | 5120000 | 40.17 | G300E | 0 | 0
789 | Story7 | C18 | 40 MPa RC Column (40 cm x 40 cm) | Column | 40MPa | Concrete Rectangular | 400 | 400 | 1600 | 3200 | 0.51 | 1252.6 | G300E | 28796800 | 225.95 | G300E | 0 | 0
790 | Story7 | C19 | 40 MPa RC Column (40 cm x 40 cm) | Column | 40MPa | Concrete Rectangular | 400 | 400 | 1600 | 3200 | 0.51 | 1252.6 | G300E | 25622400 | 201.04 | G300E | 0 | 0
791 | Story7 | C2 | 40 MPa RC Column (40 cm x 40 cm) | Column | 40MPa | Concrete Rectangular | 400 | 400 | 1600 | 3200 | 0.51 | 1252.6 | G300E | 5120000 | 40.17 | G300E | 0 | 0
792 | Story7 | C20 | 40 MPa RC Column (40 cm x 40 cm) | Column | 40MPa | Concrete Rectangular | 400 | 400 | 1600 | 3200 | 0.51 | 1252.6 | G300E | 5249066.67 | 41.19 | G300E | 0 | 0
793 | Story7 | C21 | 40 MPa RC Column (40 cm x 40 cm) | Column | 40MPa | Concrete Rectangular | 400 | 400 | 1600 | 3200 | 0.51 | 1252.6 | G300E | 5198933.33 | 40.79 | G300E | 0 | 0
794 | Story7 | C22 | 40 MPa RC Column (40 cm x 40 cm) | Column | 40MPa | Concrete Rectangular | 400 | 400 | 1600 | 3200 | 0.51 | 1252.6 | G300E | 25623466.67 | 201.05 | G300E | 0 | 0
795 | Story7 | C23 | 40 MPa RC Column (40 cm x 40 cm) | Column | 40MPa | Concrete Rectangular | 400 | 400 | 1600 | 3200 | 0.51 | 1252.6 | G300E | 28807466.67 | 226.03 | G300E | 0 | 0
796 | Story7 | C24 | 40 MPa RC Column (40 cm x 40 cm) | Column | 40MPa | Concrete Rectangular | 400 | 400 | 1600 | 3200 | 0.51 | 1252.6 | G300E | 5120000 | 40.17 | G300E | 0 | 0
797 | Story7 | C25 | 40 MPa RC Column (40 cm x 40 cm) | Column | 40MPa | Concrete Rectangular | 400 | 400 | 1600 | 3200 | 0.51 | 1252.6 | G300E | 5120000 | 40.17 | G300E | 0 | 0
798 | Story7 | C26 | 40 MPa RC Column (40 cm x 40 cm) | Column | 40MPa | Concrete Rectangular | 400 | 400 | 1600 | 3200 | 0.51 | 1252.6 | G300E | 28349866.67 | 222.44 | G300E | 0 | 0
799 | Story7 | C27 | 40 MPa RC Column (40 cm x 40 cm) | Column | 40MPa | Concrete Rectangular | 400 | 400 | 1600 | 3200 | 0.51 | 1252.6 | G300E | 18622933.33 | 146.12 | G300E | 0 | 0
800 | Story7 | C3 | 40 MPa RC Column (40 cm x 40 cm) | Column | 40MPa | Concrete Rectangular | 400 | 400 | 1600 | 3200 | 0.51 | 1252.6 | G300E | 5120000 | 40.17 | G300E | 0 | 0
801 | Story7 | C30 | 40 MPa RC Column (40 cm x 40 cm) | Column | 40MPa | Concrete Rectangular | 400 | 400 | 1600 | 3200 | 0.51 | 1252.6 | G300E | 18622933.33 | 146.12 | G300E | 0 | 0
802 | Story7 | C31 | 40 MPa RC Column (40 cm x 40 cm) | Column | 40MPa | Concrete Rectangular | 400 | 400 | 1600 | 3200 | 0.51 | 1252.6 | G300E | 28354133.33 | 222.48 | G300E | 0 | 0
803 | Story7 | C32 | 40 MPa RC Column (40 cm x 40 cm) | Column | 40MPa | Concrete Rectangular | 400 | 400 | 1600 | 3200 | 0.51 | 1252.6 | G300E | 5120000 | 40.17 | G300E | 0 | 0
804 | Story7 | C33 | 40 MPa RC Column (40 cm x 40 cm) | Column | 40MPa | Concrete Rectangular | 400 | 400 | 1600 | 3200 | 0.51 | 1252.6 | G300E | 5120000 | 40.17 | G300E | 0 | 0
805 | Story7 | C34 | 40 MPa RC Column (40 cm x 40 cm) | Column | 40MPa | Concrete Rectangular | 400 | 400 | 1600 | 3200 | 0.51 | 1252.6 | G300E | 28353066.67 | 222.47 | G300E | 0 | 0
806 | Story7 | C35 | 40 MPa RC Column (40 cm x 40 cm) | Column | 40MPa | Concrete Rectangular | 400 | 400 | 1600 | 3200 | 0.51 | 1252.6 | G300E | 18622933.33 | 146.12 | G300E | 0 | 0
807 | Story7 | C38 | 40 MPa RC Column (40 cm x 40 cm) | Column | 40MPa | Concrete Rectangular | 400 | 400 | 1600 | 3200 | 0.51 | 1252.6 | G300E | 18629333.33 | 146.17 | G300E | 0 | 0
808 | Story7 | C39 | 40 MPa RC Column (40 cm x 40 cm) | Column | 40MPa | Concrete Rectangular | 400 | 400 | 1600 | 3200 | 0.51 | 1252.6 | G300E | 28353066.67 | 222.47 | G300E | 0 | 0
809 | Story7 | C4 | 40 MPa RC Column (40 cm x 40 cm) | Column | 40MPa | Concrete Rectangular | 400 | 400 | 1600 | 3200 | 0.51 | 1252.6 | G300E | 5120000 | 40.17 | G300E | 0 | 0
810 | Story7 | C40 | 40 MPa RC Column (40 cm x 40 cm) | Column | 40MPa | Concrete Rectangular | 400 | 400 | 1600 | 3200 | 0.51 | 1252.6 | G300E | 5120000 | 40.17 | G300E | 0 | 0
811 | Story7 | C41 | 40 MPa RC Column (40 cm x 40 cm) | Column | 40MPa | Concrete Rectangular | 400 | 400 | 1600 | 3200 | 0.51 | 1252.6 | G300E | 5120000 | 40.17 | G300E | 0 | 0
812 | Story7 | C42 | 40 MPa RC Column (40 cm x 40 cm) | Column | 40MPa | Concrete Rectangular | 400 | 400 | 1600 | 3200 | 0.51 | 1252.6 | G300E | 28806400 | 226.03 | G300E | 0 | 0
813 | Story7 | C43 | 40 MPa RC Column (40 cm x 40 cm) | Column | 40MPa | Concrete Rectangular | 400 | 400 | 1600 | 3200 | 0.51 | 1252.6 | G300E | 25630933.33 | 201.11 | G300E | 0 | 0
814 | Story7 | C44 | 40 MPa RC Column (40 cm x 40 cm) | Column | 40MPa | Concrete Rectangular | 400 | 400 | 1600 | 3200 | 0.51 | 1252.6 | G300E | 5217066.67 | 40.94 | G300E | 0 | 0
815 | Story7 | C45 | 40 MPa RC Column (40 cm x 40 cm) | Column | 40MPa | Concrete Rectangular | 400 | 400 | 1600 | 3200 | 0.51 | 1252.6 | G300E | 5217066.67 | 40.94 | G300E | 0 | 0
816 | Story7 | C46 | 40 MPa RC Column (40 cm x 40 cm) | Column | 40MPa | Concrete Rectangular | 400 | 400 | 1600 | 3200 | 0.51 | 1252.6 | G300E | 25633066.67 | 201.13 | G300E | 0 | 0
817 | Story7 | C47 | 40 MPa RC Column (40 cm x 40 cm) | Column | 40MPa | Concrete Rectangular | 400 | 400 | 1600 | 3200 | 0.51 | 1252.6 | G300E | 28806400 | 226.03 | G300E | 0 | 0
818 | Story7 | C48 | 40 MPa RC Column (40 cm x 40 cm) | Column | 40MPa | Concrete Rectangular | 400 | 400 | 1600 | 3200 | 0.51 | 1252.6 | G300E | 5120000 | 40.17 | G300E | 0 | 0
819 | Story7 | C49 | 40 MPa RC Column (40 cm x 40 cm) | Column | 40MPa | Concrete Rectangular | 400 | 400 | 1600 | 3200 | 0.51 | 1252.6 | G300E | 5120000 | 40.17 | G300E | 0 | 0
820 | Story7 | C5 | 40 MPa RC Column (40 cm x 40 cm) | Column | 40MPa | Concrete Rectangular | 400 | 400 | 1600 | 3200 | 0.51 | 1252.6 | G300E | 5120000 | 40.17 | G300E | 0 | 0
821 | Story7 | C50 | 40 MPa RC Column (40 cm x 40 cm) | Column | 40MPa | Concrete Rectangular | 400 | 400 | 1600 | 3200 | 0.51 | 1252.6 | G300E | 24184533.33 | 189.76 | G300E | 0 | 0
822 | Story7 | C51 | 40 MPa RC Column (40 cm x 40 cm) | Column | 40MPa | Concrete Rectangular | 400 | 400 | 1600 | 3200 | 0.51 | 1252.6 | G300E | 23965866.67 | 188.05 | G300E | 0 | 0
823 | Story7 | C52 | 40 MPa RC Column (40 cm x 40 cm) | Column | 40MPa | Concrete Rectangular | 400 | 400 | 1600 | 3200 | 0.51 | 1252.6 | G300E | 22185600 | 174.08 | G300E | 0 | 0
824 | Story7 | C53 | 40 MPa RC Column (40 cm x 40 cm) | Column | 40MPa | Concrete Rectangular | 400 | 400 | 1600 | 3200 | 0.51 | 1252.6 | G300E | 22185600 | 174.08 | G300E | 0 | 0
825 | Story7 | C54 | 40 MPa RC Column (40 cm x 40 cm) | Column | 40MPa | Concrete Rectangular | 400 | 400 | 1600 | 3200 | 0.51 | 1252.6 | G300E | 23964800 | 188.04 | G300E | 0 | 0
826 | Story7 | C55 | 40 MPa RC Column (40 cm x 40 cm) | Column | 40MPa | Concrete Rectangular | 400 | 400 | 1600 | 3200 | 0.51 | 1252.6 | G300E | 24184533.33 | 189.76 | G300E | 0 | 0
827 | Story7 | C56 | 40 MPa RC Column (40 cm x 40 cm) | Column | 40MPa | Concrete Rectangular | 400 | 400 | 1600 | 3200 | 0.51 | 1252.6 | G300E | 5120000 | 40.17 | G300E | 0 | 0
828 | Story7 | C57 | 40 MPa RC Column (40 cm x 40 cm) | Column | 40MPa | Concrete Rectangular | 400 | 400 | 1600 | 3225 | 0.52 | 1262.39 | G300E | 5160000 | 40.49 | G300E | 0 | 0
829 | Story7 | C58 | 40 MPa RC Column (40 cm x 40 cm) | Column | 40MPa | Concrete Rectangular | 400 | 400 | 1600 | 3200 | 0.51 | 1252.6 | G300E | 5120000 | 40.17 | G300E | 0 | 0
830 | Story7 | C59 | 40 MPa RC Column (40 cm x 40 cm) | Column | 40MPa | Concrete Rectangular | 400 | 400 | 1600 | 3200 | 0.51 | 1252.6 | G300E | 5120000 | 40.17 | G300E | 0 | 0
831 | Story7 | C6 | 40 MPa RC Column (40 cm x 40 cm) | Column | 40MPa | Concrete Rectangular | 400 | 400 | 1600 | 3200 | 0.51 | 1252.6 | G300E | 5120000 | 40.17 | G300E | 0 | 0
832 | Story7 | C60 | 40 MPa RC Column (40 cm x 40 cm) | Column | 40MPa | Concrete Rectangular | 400 | 400 | 1600 | 3200 | 0.51 | 1252.6 | G300E | 5120000 | 40.17 | G300E | 0 | 0
833 | Story7 | C61 | 40 MPa RC Column (40 cm x 40 cm) | Column | 40MPa | Concrete Rectangular | 400 | 400 | 1600 | 3200 | 0.51 | 1252.6 | G300E | 5120000 | 40.17 | G300E | 0 | 0
834 | Story7 | C62 | 40 MPa RC Column (40 cm x 40 cm) | Column | 40MPa | Concrete Rectangular | 400 | 400 | 1600 | 3200 | 0.51 | 1252.6 | G300E | 5120000 | 40.17 | G300E | 0 | 0
835 | Story7 | C63 | 40 MPa RC Column (40 cm x 40 cm) | Column | 40MPa | Concrete Rectangular | 400 | 400 | 1600 | 3200 | 0.51 | 1252.6 | G300E | 5120000 | 40.17 | G300E | 0 | 0
836 | Story7 | C64 | 40 MPa RC Column (40 cm x 40 cm) | Column | 40MPa | Concrete Rectangular | 400 | 400 | 1600 | 3225 | 0.52 | 1262.39 | G300E | 5160000 | 40.49 | G300E | 0 | 0
837 | Story7 | C7 | 40 MPa RC Column (40 cm x 40 cm) | Column | 40MPa | Concrete Rectangular | 400 | 400 | 1600 | 3200 | 0.51 | 1252.6 | G300E | 5120000 | 40.17 | G300E | 0 | 0
838 | Story7 | C8 | 40 MPa RC Column (40 cm x 40 cm) | Column | 40MPa | Concrete Rectangular | 400 | 400 | 1600 | 3225 | 0.52 | 1262.39 | G300E | 5160000 | 40.49 | G300E | 0 | 0
839 | Story7 | C9 | 40 MPa RC Column (40 cm x 40 cm) | Column | 40MPa | Concrete Rectangular | 400 | 400 | 1600 | 3200 | 0.51 | 1252.6 | G300E | 5120000 | 40.17 | G300E | 0 | 0
840 | Story8 | C1 | 40 MPa RC Column (40 cm x 40 cm) | Column | 40MPa | Concrete Rectangular | 400 | 400 | 1600 | 3225 | 0.52 | 1262.39 | G300E | 5160000 | 40.49 | G300E | 0 | 0
841 | Story8 | C10 | 40 MPa RC Column (40 cm x 40 cm) | Column | 40MPa | Concrete Rectangular | 400 | 400 | 1600 | 3200 | 0.51 | 1252.6 | G300E | 14844800 | 116.48 | G300E | 0 | 0
842 | Story8 | C11 | 40 MPa RC Column (40 cm x 40 cm) | Column | 40MPa | Concrete Rectangular | 400 | 400 | 1600 | 3200 | 0.51 | 1252.6 | G300E | 14750933.33 | 115.74 | G300E | 0 | 0
843 | Story8 | C12 | 40 MPa RC Column (40 cm x 40 cm) | Column | 40MPa | Concrete Rectangular | 400 | 400 | 1600 | 3200 | 0.51 | 1252.6 | G300E | 13207466.67 | 103.63 | G300E | 0 | 0
844 | Story8 | C13 | 40 MPa RC Column (40 cm x 40 cm) | Column | 40MPa | Concrete Rectangular | 400 | 400 | 1600 | 3200 | 0.51 | 1252.6 | G300E | 13201066.67 | 103.58 | G300E | 0 | 0
845 | Story8 | C14 | 40 MPa RC Column (40 cm x 40 cm) | Column | 40MPa | Concrete Rectangular | 400 | 400 | 1600 | 3200 | 0.51 | 1252.6 | G300E | 14732800 | 115.6 | G300E | 0 | 0
846 | Story8 | C15 | 40 MPa RC Column (40 cm x 40 cm) | Column | 40MPa | Concrete Rectangular | 400 | 400 | 1600 | 3200 | 0.51 | 1252.6 | G300E | 14860800 | 116.6 | G300E | 0 | 0
847 | Story8 | C16 | 40 MPa RC Column (40 cm x 40 cm) | Column | 40MPa | Concrete Rectangular | 400 | 400 | 1600 | 3200 | 0.51 | 1252.6 | G300E | 5120000 | 40.17 | G300E | 0 | 0
848 | Story8 | C17 | 40 MPa RC Column (40 cm x 40 cm) | Column | 40MPa | Concrete Rectangular | 400 | 400 | 1600 | 3200 | 0.51 | 1252.6 | G300E | 5120000 | 40.17 | G300E | 0 | 0
849 | Story8 | C18 | 40 MPa RC Column (40 cm x 40 cm) | Column | 40MPa | Concrete Rectangular | 400 | 400 | 1600 | 3200 | 0.51 | 1252.6 | G300E | 19302400 | 151.45 | G300E | 0 | 0
850 | Story8 | C19 | 40 MPa RC Column (40 cm x 40 cm) | Column | 40MPa | Concrete Rectangular | 400 | 400 | 1600 | 3200 | 0.51 | 1252.6 | G300E | 16226133.33 | 127.32 | G300E | 0 | 0
851 | Story8 | C2 | 40 MPa RC Column (40 cm x 40 cm) | Column | 40MPa | Concrete Rectangular | 400 | 400 | 1600 | 3200 | 0.51 | 1252.6 | G300E | 5120000 | 40.17 | G300E | 0 | 0
852 | Story8 | C20 | 40 MPa RC Column (40 cm x 40 cm) | Column | 40MPa | Concrete Rectangular | 400 | 400 | 1600 | 3200 | 0.51 | 1252.6 | G300E | 5120000 | 40.17 | G300E | 0 | 0
853 | Story8 | C21 | 40 MPa RC Column (40 cm x 40 cm) | Column | 40MPa | Concrete Rectangular | 400 | 400 | 1600 | 3200 | 0.51 | 1252.6 | G300E | 5120000 | 40.17 | G300E | 0 | 0
854 | Story8 | C22 | 40 MPa RC Column (40 cm x 40 cm) | Column | 40MPa | Concrete Rectangular | 400 | 400 | 1600 | 3200 | 0.51 | 1252.6 | G300E | 16225066.67 | 127.31 | G300E | 0 | 0
855 | Story8 | C23 | 40 MPa RC Column (40 cm x 40 cm) | Column | 40MPa | Concrete Rectangular | 400 | 400 | 1600 | 3200 | 0.51 | 1252.6 | G300E | 19313066.67 | 151.54 | G300E | 0 | 0
856 | Story8 | C24 | 40 MPa RC Column (40 cm x 40 cm) | Column | 40MPa | Concrete Rectangular | 400 | 400 | 1600 | 3200 | 0.51 | 1252.6 | G300E | 5120000 | 40.17 | G300E | 0 | 0
857 | Story8 | C25 | 40 MPa RC Column (40 cm x 40 cm) | Column | 40MPa | Concrete Rectangular | 400 | 400 | 1600 | 3200 | 0.51 | 1252.6 | G300E | 5120000 | 40.17 | G300E | 0 | 0
858 | Story8 | C26 | 40 MPa RC Column (40 cm x 40 cm) | Column | 40MPa | Concrete Rectangular | 400 | 400 | 1600 | 3200 | 0.51 | 1252.6 | G300E | 18865066.67 | 148.02 | G300E | 0 | 0
859 | Story8 | C27 | 40 MPa RC Column (40 cm x 40 cm) | Column | 40MPa | Concrete Rectangular | 400 | 400 | 1600 | 3200 | 0.51 | 1252.6 | G300E | 9596800 | 75.3 | G300E | 0 | 0
860 | Story8 | C3 | 40 MPa RC Column (40 cm x 40 cm) | Column | 40MPa | Concrete Rectangular | 400 | 400 | 1600 | 3200 | 0.51 | 1252.6 | G300E | 5120000 | 40.17 | G300E | 0 | 0
861 | Story8 | C30 | 40 MPa RC Column (40 cm x 40 cm) | Column | 40MPa | Concrete Rectangular | 400 | 400 | 1600 | 3200 | 0.51 | 1252.6 | G300E | 9596800 | 75.3 | G300E | 0 | 0
862 | Story8 | C31 | 40 MPa RC Column (40 cm x 40 cm) | Column | 40MPa | Concrete Rectangular | 400 | 400 | 1600 | 3200 | 0.51 | 1252.6 | G300E | 18870400 | 148.06 | G300E | 0 | 0
863 | Story8 | C32 | 40 MPa RC Column (40 cm x 40 cm) | Column | 40MPa | Concrete Rectangular | 400 | 400 | 1600 | 3200 | 0.51 | 1252.6 | G300E | 5120000 | 40.17 | G300E | 0 | 0
864 | Story8 | C33 | 40 MPa RC Column (40 cm x 40 cm) | Column | 40MPa | Concrete Rectangular | 400 | 400 | 1600 | 3200 | 0.51 | 1252.6 | G300E | 5120000 | 40.17 | G300E | 0 | 0
865 | Story8 | C34 | 40 MPa RC Column (40 cm x 40 cm) | Column | 40MPa | Concrete Rectangular | 400 | 400 | 1600 | 3200 | 0.51 | 1252.6 | G300E | 18868266.67 | 148.05 | G300E | 0 | 0
866 | Story8 | C35 | 40 MPa RC Column (40 cm x 40 cm) | Column | 40MPa | Concrete Rectangular | 400 | 400 | 1600 | 3200 | 0.51 | 1252.6 | G300E | 9596800 | 75.3 | G300E | 0 | 0
867 | Story8 | C38 | 40 MPa RC Column (40 cm x 40 cm) | Column | 40MPa | Concrete Rectangular | 400 | 400 | 1600 | 3200 | 0.51 | 1252.6 | G300E | 9603200 | 75.35 | G300E | 0 | 0
868 | Story8 | C39 | 40 MPa RC Column (40 cm x 40 cm) | Column | 40MPa | Concrete Rectangular | 400 | 400 | 1600 | 3200 | 0.51 | 1252.6 | G300E | 18870400 | 148.06 | G300E | 0 | 0
869 | Story8 | C4 | 40 MPa RC Column (40 cm x 40 cm) | Column | 40MPa | Concrete Rectangular | 400 | 400 | 1600 | 3200 | 0.51 | 1252.6 | G300E | 5120000 | 40.17 | G300E | 0 | 0
870 | Story8 | C40 | 40 MPa RC Column (40 cm x 40 cm) | Column | 40MPa | Concrete Rectangular | 400 | 400 | 1600 | 3200 | 0.51 | 1252.6 | G300E | 5120000 | 40.17 | G300E | 0 | 0
871 | Story8 | C41 | 40 MPa RC Column (40 cm x 40 cm) | Column | 40MPa | Concrete Rectangular | 400 | 400 | 1600 | 3200 | 0.51 | 1252.6 | G300E | 5120000 | 40.17 | G300E | 0 | 0
872 | Story8 | C42 | 40 MPa RC Column (40 cm x 40 cm) | Column | 40MPa | Concrete Rectangular | 400 | 400 | 1600 | 3200 | 0.51 | 1252.6 | G300E | 19312000 | 151.53 | G300E | 0 | 0
873 | Story8 | C43 | 40 MPa RC Column (40 cm x 40 cm) | Column | 40MPa | Concrete Rectangular | 400 | 400 | 1600 | 3200 | 0.51 | 1252.6 | G300E | 16232533.33 | 127.37 | G300E | 0 | 0
874 | Story8 | C44 | 40 MPa RC Column (40 cm x 40 cm) | Column | 40MPa | Concrete Rectangular | 400 | 400 | 1600 | 3200 | 0.51 | 1252.6 | G300E | 5120000 | 40.17 | G300E | 0 | 0
875 | Story8 | C45 | 40 MPa RC Column (40 cm x 40 cm) | Column | 40MPa | Concrete Rectangular | 400 | 400 | 1600 | 3200 | 0.51 | 1252.6 | G300E | 5120000 | 40.17 | G300E | 0 | 0
876 | Story8 | C46 | 40 MPa RC Column (40 cm x 40 cm) | Column | 40MPa | Concrete Rectangular | 400 | 400 | 1600 | 3200 | 0.51 | 1252.6 | G300E | 16232533.33 | 127.37 | G300E | 0 | 0
877 | Story8 | C47 | 40 MPa RC Column (40 cm x 40 cm) | Column | 40MPa | Concrete Rectangular | 400 | 400 | 1600 | 3200 | 0.51 | 1252.6 | G300E | 19312000 | 151.53 | G300E | 0 | 0
878 | Story8 | C48 | 40 MPa RC Column (40 cm x 40 cm) | Column | 40MPa | Concrete Rectangular | 400 | 400 | 1600 | 3200 | 0.51 | 1252.6 | G300E | 5120000 | 40.17 | G300E | 0 | 0
879 | Story8 | C49 | 40 MPa RC Column (40 cm x 40 cm) | Column | 40MPa | Concrete Rectangular | 400 | 400 | 1600 | 3200 | 0.51 | 1252.6 | G300E | 5120000 | 40.17 | G300E | 0 | 0
880 | Story8 | C5 | 40 MPa RC Column (40 cm x 40 cm) | Column | 40MPa | Concrete Rectangular | 400 | 400 | 1600 | 3200 | 0.51 | 1252.6 | G300E | 5120000 | 40.17 | G300E | 0 | 0
881 | Story8 | C50 | 40 MPa RC Column (40 cm x 40 cm) | Column | 40MPa | Concrete Rectangular | 400 | 400 | 1600 | 3200 | 0.51 | 1252.6 | G300E | 14860800 | 116.6 | G300E | 0 | 0
882 | Story8 | C51 | 40 MPa RC Column (40 cm x 40 cm) | Column | 40MPa | Concrete Rectangular | 400 | 400 | 1600 | 3200 | 0.51 | 1252.6 | G300E | 14733866.67 | 115.61 | G300E | 0 | 0
883 | Story8 | C52 | 40 MPa RC Column (40 cm x 40 cm) | Column | 40MPa | Concrete Rectangular | 400 | 400 | 1600 | 3200 | 0.51 | 1252.6 | G300E | 13233066.67 | 103.83 | G300E | 0 | 0
884 | Story8 | C53 | 40 MPa RC Column (40 cm x 40 cm) | Column | 40MPa | Concrete Rectangular | 400 | 400 | 1600 | 3200 | 0.51 | 1252.6 | G300E | 13233066.67 | 103.83 | G300E | 0 | 0
885 | Story8 | C54 | 40 MPa RC Column (40 cm x 40 cm) | Column | 40MPa | Concrete Rectangular | 400 | 400 | 1600 | 3200 | 0.51 | 1252.6 | G300E | 14733866.67 | 115.61 | G300E | 0 | 0
886 | Story8 | C55 | 40 MPa RC Column (40 cm x 40 cm) | Column | 40MPa | Concrete Rectangular | 400 | 400 | 1600 | 3200 | 0.51 | 1252.6 | G300E | 14860800 | 116.6 | G300E | 0 | 0
887 | Story8 | C56 | 40 MPa RC Column (40 cm x 40 cm) | Column | 40MPa | Concrete Rectangular | 400 | 400 | 1600 | 3200 | 0.51 | 1252.6 | G300E | 5120000 | 40.17 | G300E | 0 | 0
888 | Story8 | C57 | 40 MPa RC Column (40 cm x 40 cm) | Column | 40MPa | Concrete Rectangular | 400 | 400 | 1600 | 3225 | 0.52 | 1262.39 | G300E | 5160000 | 40.49 | G300E | 0 | 0
889 | Story8 | C58 | 40 MPa RC Column (40 cm x 40 cm) | Column | 40MPa | Concrete Rectangular | 400 | 400 | 1600 | 3200 | 0.51 | 1252.6 | G300E | 5120000 | 40.17 | G300E | 0 | 0
890 | Story8 | C59 | 40 MPa RC Column (40 cm x 40 cm) | Column | 40MPa | Concrete Rectangular | 400 | 400 | 1600 | 3200 | 0.51 | 1252.6 | G300E | 5120000 | 40.17 | G300E | 0 | 0
891 | Story8 | C6 | 40 MPa RC Column (40 cm x 40 cm) | Column | 40MPa | Concrete Rectangular | 400 | 400 | 1600 | 3200 | 0.51 | 1252.6 | G300E | 5120000 | 40.17 | G300E | 0 | 0
892 | Story8 | C60 | 40 MPa RC Column (40 cm x 40 cm) | Column | 40MPa | Concrete Rectangular | 400 | 400 | 1600 | 3200 | 0.51 | 1252.6 | G300E | 5120000 | 40.17 | G300E | 0 | 0
893 | Story8 | C61 | 40 MPa RC Column (40 cm x 40 cm) | Column | 40MPa | Concrete Rectangular | 400 | 400 | 1600 | 3200 | 0.51 | 1252.6 | G300E | 5120000 | 40.17 | G300E | 0 | 0
894 | Story8 | C62 | 40 MPa RC Column (40 cm x 40 cm) | Column | 40MPa | Concrete Rectangular | 400 | 400 | 1600 | 3200 | 0.51 | 1252.6 | G300E | 5120000 | 40.17 | G300E | 0 | 0
895 | Story8 | C63 | 40 MPa RC Column (40 cm x 40 cm) | Column | 40MPa | Concrete Rectangular | 400 | 400 | 1600 | 3200 | 0.51 | 1252.6 | G300E | 5120000 | 40.17 | G300E | 0 | 0
896 | Story8 | C64 | 40 MPa RC Column (40 cm x 40 cm) | Column | 40MPa | Concrete Rectangular | 400 | 400 | 1600 | 3225 | 0.52 | 1262.39 | G300E | 5160000 | 40.49 | G300E | 0 | 0
897 | Story8 | C7 | 40 MPa RC Column (40 cm x 40 cm) | Column | 40MPa | Concrete Rectangular | 400 | 400 | 1600 | 3200 | 0.51 | 1252.6 | G300E | 5120000 | 40.17 | G300E | 0 | 0
898 | Story8 | C8 | 40 MPa RC Column (40 cm x 40 cm) | Column | 40MPa | Concrete Rectangular | 400 | 400 | 1600 | 3225 | 0.52 | 1262.39 | G300E | 5160000 | 40.49 | G300E | 0 | 0
899 | Story8 | C9 | 40 MPa RC Column (40 cm x 40 cm) | Column | 40MPa | Concrete Rectangular | 400 | 400 | 1600 | 3200 | 0.51 | 1252.6 | G300E | 5120000 | 40.17 | G300E | 0 | 0
900 | Story9 | C1 | 40 MPa RC Column (35 cm x 35 cm) | Column | 40MPa | Concrete Rectangular | 350 | 350 | 1225 | 3225 | 0.4 | 966.51 | G300E | 3950625 | 31 | G300E | 0 | 0
901 | Story9 | C10 | 40 MPa RC Column (35 cm x 35 cm) | Column | 40MPa | Concrete Rectangular | 350 | 350 | 1225 | 3200 | 0.39 | 959.02 | G300E | 21500800 | 168.7 | G300E | 0 | 0
902 | Story9 | C11 | 40 MPa RC Column (35 cm x 35 cm) | Column | 40MPa | Concrete Rectangular | 350 | 350 | 1225 | 3200 | 0.39 | 959.02 | G300E | 21456000 | 168.35 | G300E | 0 | 0
903 | Story9 | C12 | 40 MPa RC Column (35 cm x 35 cm) | Column | 40MPa | Concrete Rectangular | 350 | 350 | 1225 | 3200 | 0.39 | 959.02 | G300E | 19952000 | 156.55 | G300E | 0 | 0
904 | Story9 | C13 | 40 MPa RC Column (35 cm x 35 cm) | Column | 40MPa | Concrete Rectangular | 350 | 350 | 1225 | 3200 | 0.39 | 959.02 | G300E | 19942400 | 156.48 | G300E | 0 | 0
905 | Story9 | C14 | 40 MPa RC Column (35 cm x 35 cm) | Column | 40MPa | Concrete Rectangular | 350 | 350 | 1225 | 3200 | 0.39 | 959.02 | G300E | 21434666.67 | 168.18 | G300E | 0 | 0
906 | Story9 | C15 | 40 MPa RC Column (35 cm x 35 cm) | Column | 40MPa | Concrete Rectangular | 350 | 350 | 1225 | 3200 | 0.39 | 959.02 | G300E | 21514666.67 | 168.81 | G300E | 0 | 0
907 | Story9 | C16 | 40 MPa RC Column (35 cm x 35 cm) | Column | 40MPa | Concrete Rectangular | 350 | 350 | 1225 | 3200 | 0.39 | 959.02 | G300E | 3920000 | 30.76 | G300E | 0 | 0
908 | Story9 | C17 | 40 MPa RC Column (35 cm x 35 cm) | Column | 40MPa | Concrete Rectangular | 350 | 350 | 1225 | 3200 | 0.39 | 959.02 | G300E | 3920000 | 30.76 | G300E | 0 | 0
909 | Story9 | C18 | 40 MPa RC Column (35 cm x 35 cm) | Column | 40MPa | Concrete Rectangular | 350 | 350 | 1225 | 3200 | 0.39 | 959.02 | G300E | 25481600 | 199.94 | G300E | 0 | 0
910 | Story9 | C19 | 40 MPa RC Column (35 cm x 35 cm) | Column | 40MPa | Concrete Rectangular | 350 | 350 | 1225 | 3200 | 0.39 | 959.02 | G300E | 22681600 | 177.97 | G300E | 0 | 0
911 | Story9 | C2 | 40 MPa RC Column (35 cm x 35 cm) | Column | 40MPa | Concrete Rectangular | 350 | 350 | 1225 | 3200 | 0.39 | 959.02 | G300E | 3920000 | 30.76 | G300E | 0 | 0
912 | Story9 | C20 | 40 MPa RC Column (35 cm x 35 cm) | Column | 40MPa | Concrete Rectangular | 350 | 350 | 1225 | 3200 | 0.39 | 959.02 | G300E | 6160000 | 48.33 | G300E | 0 | 0
913 | Story9 | C21 | 40 MPa RC Column (35 cm x 35 cm) | Column | 40MPa | Concrete Rectangular | 350 | 350 | 1225 | 3200 | 0.39 | 959.02 | G300E | 6113066.67 | 47.97 | G300E | 0 | 0
914 | Story9 | C22 | 40 MPa RC Column (35 cm x 35 cm) | Column | 40MPa | Concrete Rectangular | 350 | 350 | 1225 | 3200 | 0.39 | 959.02 | G300E | 22680533.33 | 177.96 | G300E | 0 | 0
915 | Story9 | C23 | 40 MPa RC Column (35 cm x 35 cm) | Column | 40MPa | Concrete Rectangular | 350 | 350 | 1225 | 3200 | 0.39 | 959.02 | G300E | 25492266.67 | 200.02 | G300E | 0 | 0
916 | Story9 | C24 | 40 MPa RC Column (35 cm x 35 cm) | Column | 40MPa | Concrete Rectangular | 350 | 350 | 1225 | 3200 | 0.39 | 959.02 | G300E | 3920000 | 30.76 | G300E | 0 | 0
917 | Story9 | C25 | 40 MPa RC Column (35 cm x 35 cm) | Column | 40MPa | Concrete Rectangular | 350 | 350 | 1225 | 3200 | 0.39 | 959.02 | G300E | 3920000 | 30.76 | G300E | 0 | 0
918 | Story9 | C26 | 40 MPa RC Column (35 cm x 35 cm) | Column | 40MPa | Concrete Rectangular | 350 | 350 | 1225 | 3200 | 0.39 | 959.02 | G300E | 25053866.67 | 196.58 | G300E | 0 | 0
919 | Story9 | C27 | 40 MPa RC Column (35 cm x 35 cm) | Column | 40MPa | Concrete Rectangular | 350 | 350 | 1225 | 3200 | 0.39 | 959.02 | G300E | 16650666.67 | 130.65 | G300E | 0 | 0
920 | Story9 | C3 | 40 MPa RC Column (35 cm x 35 cm) | Column | 40MPa | Concrete Rectangular | 350 | 350 | 1225 | 3200 | 0.39 | 959.02 | G300E | 3920000 | 30.76 | G300E | 0 | 0
921 | Story9 | C30 | 40 MPa RC Column (35 cm x 35 cm) | Column | 40MPa | Concrete Rectangular | 350 | 350 | 1225 | 3200 | 0.39 | 959.02 | G300E | 16651733.33 | 130.66 | G300E | 0 | 0
922 | Story9 | C31 | 40 MPa RC Column (35 cm x 35 cm) | Column | 40MPa | Concrete Rectangular | 350 | 350 | 1225 | 3200 | 0.39 | 959.02 | G300E | 25059200 | 196.62 | G300E | 0 | 0
923 | Story9 | C32 | 40 MPa RC Column (35 cm x 35 cm) | Column | 40MPa | Concrete Rectangular | 350 | 350 | 1225 | 3200 | 0.39 | 959.02 | G300E | 3920000 | 30.76 | G300E | 0 | 0
924 | Story9 | C33 | 40 MPa RC Column (35 cm x 35 cm) | Column | 40MPa | Concrete Rectangular | 350 | 350 | 1225 | 3200 | 0.39 | 959.02 | G300E | 3920000 | 30.76 | G300E | 0 | 0
925 | Story9 | C34 | 40 MPa RC Column (35 cm x 35 cm) | Column | 40MPa | Concrete Rectangular | 350 | 350 | 1225 | 3200 | 0.39 | 959.02 | G300E | 25057066.67 | 196.61 | G300E | 0 | 0
926 | Story9 | C35 | 40 MPa RC Column (35 cm x 35 cm) | Column | 40MPa | Concrete Rectangular | 350 | 350 | 1225 | 3200 | 0.39 | 959.02 | G300E | 16651733.33 | 130.66 | G300E | 0 | 0
927 | Story9 | C38 | 40 MPa RC Column (35 cm x 35 cm) | Column | 40MPa | Concrete Rectangular | 350 | 350 | 1225 | 3200 | 0.39 | 959.02 | G300E | 16656000 | 130.69 | G300E | 0 | 0
928 | Story9 | C39 | 40 MPa RC Column (35 cm x 35 cm) | Column | 40MPa | Concrete Rectangular | 350 | 350 | 1225 | 3200 | 0.39 | 959.02 | G300E | 25059200 | 196.62 | G300E | 0 | 0
929 | Story9 | C4 | 40 MPa RC Column (35 cm x 35 cm) | Column | 40MPa | Concrete Rectangular | 350 | 350 | 1225 | 3200 | 0.39 | 959.02 | G300E | 3920000 | 30.76 | G300E | 0 | 0
930 | Story9 | C40 | 40 MPa RC Column (35 cm x 35 cm) | Column | 40MPa | Concrete Rectangular | 350 | 350 | 1225 | 3200 | 0.39 | 959.02 | G300E | 3920000 | 30.76 | G300E | 0 | 0
931 | Story9 | C41 | 40 MPa RC Column (35 cm x 35 cm) | Column | 40MPa | Concrete Rectangular | 350 | 350 | 1225 | 3200 | 0.39 | 959.02 | G300E | 3920000 | 30.76 | G300E | 0 | 0
932 | Story9 | C42 | 40 MPa RC Column (35 cm x 35 cm) | Column | 40MPa | Concrete Rectangular | 350 | 350 | 1225 | 3200 | 0.39 | 959.02 | G300E | 25492266.67 | 200.02 | G300E | 0 | 0
933 | Story9 | C43 | 40 MPa RC Column (35 cm x 35 cm) | Column | 40MPa | Concrete Rectangular | 350 | 350 | 1225 | 3200 | 0.39 | 959.02 | G300E | 22686933.33 | 178.01 | G300E | 0 | 0
934 | Story9 | C44 | 40 MPa RC Column (35 cm x 35 cm) | Column | 40MPa | Concrete Rectangular | 350 | 350 | 1225 | 3200 | 0.39 | 959.02 | G300E | 6146133.33 | 48.22 | G300E | 0 | 0
935 | Story9 | C45 | 40 MPa RC Column (35 cm x 35 cm) | Column | 40MPa | Concrete Rectangular | 350 | 350 | 1225 | 3200 | 0.39 | 959.02 | G300E | 6146133.33 | 48.22 | G300E | 0 | 0
936 | Story9 | C46 | 40 MPa RC Column (35 cm x 35 cm) | Column | 40MPa | Concrete Rectangular | 350 | 350 | 1225 | 3200 | 0.39 | 959.02 | G300E | 22688000 | 178.02 | G300E | 0 | 0
937 | Story9 | C47 | 40 MPa RC Column (35 cm x 35 cm) | Column | 40MPa | Concrete Rectangular | 350 | 350 | 1225 | 3200 | 0.39 | 959.02 | G300E | 25492266.67 | 200.02 | G300E | 0 | 0
938 | Story9 | C48 | 40 MPa RC Column (35 cm x 35 cm) | Column | 40MPa | Concrete Rectangular | 350 | 350 | 1225 | 3200 | 0.39 | 959.02 | G300E | 3920000 | 30.76 | G300E | 0 | 0
939 | Story9 | C49 | 40 MPa RC Column (35 cm x 35 cm) | Column | 40MPa | Concrete Rectangular | 350 | 350 | 1225 | 3200 | 0.39 | 959.02 | G300E | 3920000 | 30.76 | G300E | 0 | 0
940 | Story9 | C5 | 40 MPa RC Column (35 cm x 35 cm) | Column | 40MPa | Concrete Rectangular | 350 | 350 | 1225 | 3200 | 0.39 | 959.02 | G300E | 3920000 | 30.76 | G300E | 0 | 0
941 | Story9 | C50 | 40 MPa RC Column (35 cm x 35 cm) | Column | 40MPa | Concrete Rectangular | 350 | 350 | 1225 | 3200 | 0.39 | 959.02 | G300E | 21514666.67 | 168.81 | G300E | 0 | 0
942 | Story9 | C51 | 40 MPa RC Column (35 cm x 35 cm) | Column | 40MPa | Concrete Rectangular | 350 | 350 | 1225 | 3200 | 0.39 | 959.02 | G300E | 21435733.33 | 168.19 | G300E | 0 | 0
943 | Story9 | C52 | 40 MPa RC Column (35 cm x 35 cm) | Column | 40MPa | Concrete Rectangular | 350 | 350 | 1225 | 3200 | 0.39 | 959.02 | G300E | 19973333.33 | 156.72 | G300E | 0 | 0
944 | Story9 | C53 | 40 MPa RC Column (35 cm x 35 cm) | Column | 40MPa | Concrete Rectangular | 350 | 350 | 1225 | 3200 | 0.39 | 959.02 | G300E | 19973333.33 | 156.72 | G300E | 0 | 0
945 | Story9 | C54 | 40 MPa RC Column (35 cm x 35 cm) | Column | 40MPa | Concrete Rectangular | 350 | 350 | 1225 | 3200 | 0.39 | 959.02 | G300E | 21435733.33 | 168.19 | G300E | 0 | 0
946 | Story9 | C55 | 40 MPa RC Column (35 cm x 35 cm) | Column | 40MPa | Concrete Rectangular | 350 | 350 | 1225 | 3200 | 0.39 | 959.02 | G300E | 21514666.67 | 168.81 | G300E | 0 | 0
947 | Story9 | C56 | 40 MPa RC Column (35 cm x 35 cm) | Column | 40MPa | Concrete Rectangular | 350 | 350 | 1225 | 3200 | 0.39 | 959.02 | G300E | 3920000 | 30.76 | G300E | 0 | 0
948 | Story9 | C57 | 40 MPa RC Column (35 cm x 35 cm) | Column | 40MPa | Concrete Rectangular | 350 | 350 | 1225 | 3225 | 0.4 | 966.51 | G300E | 3950625 | 31 | G300E | 0 | 0
949 | Story9 | C58 | 40 MPa RC Column (35 cm x 35 cm) | Column | 40MPa | Concrete Rectangular | 350 | 350 | 1225 | 3200 | 0.39 | 959.02 | G300E | 3920000 | 30.76 | G300E | 0 | 0
950 | Story9 | C59 | 40 MPa RC Column (35 cm x 35 cm) | Column | 40MPa | Concrete Rectangular | 350 | 350 | 1225 | 3200 | 0.39 | 959.02 | G300E | 3920000 | 30.76 | G300E | 0 | 0
951 | Story9 | C6 | 40 MPa RC Column (35 cm x 35 cm) | Column | 40MPa | Concrete Rectangular | 350 | 350 | 1225 | 3200 | 0.39 | 959.02 | G300E | 3920000 | 30.76 | G300E | 0 | 0
952 | Story9 | C60 | 40 MPa RC Column (35 cm x 35 cm) | Column | 40MPa | Concrete Rectangular | 350 | 350 | 1225 | 3200 | 0.39 | 959.02 | G300E | 3920000 | 30.76 | G300E | 0 | 0
953 | Story9 | C61 | 40 MPa RC Column (35 cm x 35 cm) | Column | 40MPa | Concrete Rectangular | 350 | 350 | 1225 | 3200 | 0.39 | 959.02 | G300E | 3920000 | 30.76 | G300E | 0 | 0
954 | Story9 | C62 | 40 MPa RC Column (35 cm x 35 cm) | Column | 40MPa | Concrete Rectangular | 350 | 350 | 1225 | 3200 | 0.39 | 959.02 | G300E | 3920000 | 30.76 | G300E | 0 | 0
955 | Story9 | C63 | 40 MPa RC Column (35 cm x 35 cm) | Column | 40MPa | Concrete Rectangular | 350 | 350 | 1225 | 3200 | 0.39 | 959.02 | G300E | 3920000 | 30.76 | G300E | 0 | 0
956 | Story9 | C64 | 40 MPa RC Column (35 cm x 35 cm) | Column | 40MPa | Concrete Rectangular | 350 | 350 | 1225 | 3225 | 0.4 | 966.51 | G300E | 3950625 | 31 | G300E | 0 | 0
957 | Story9 | C7 | 40 MPa RC Column (35 cm x 35 cm) | Column | 40MPa | Concrete Rectangular | 350 | 350 | 1225 | 3200 | 0.39 | 959.02 | G300E | 3920000 | 30.76 | G300E | 0 | 0
958 | Story9 | C8 | 40 MPa RC Column (35 cm x 35 cm) | Column | 40MPa | Concrete Rectangular | 350 | 350 | 1225 | 3225 | 0.4 | 966.51 | G300E | 3950625 | 31 | G300E | 0 | 0
959 | Story9 | C9 | 40 MPa RC Column (35 cm x 35 cm) | Column | 40MPa | Concrete Rectangular | 350 | 350 | 1225 | 3200 | 0.39 | 959.02 | G300E | 3920000 | 30.76 | G300E | 0 | 0

## Walls
| Story | Label | Section | Structural_Element_Type | Material | Width_(mm) | Depth_(mm) | Area_(cm^2) | Length_(mm) | Volume_(m^3) | Mass_(kg) | Long._Rebar_Material | Long._Rebar_Volume_(mm^3) | Long._Rebar_Mass_(kg) | Tran._Rebar_Material | Tran._Rebar_Volume_(mm^3) | Tran._Rebar_Mass_(kg)
0 | Story1 | P1 | RC Wall - 250 mm | Wall | 40MPa | 7200 | 250 | 18000 | 3500 | 6.3 | 15412.84 | G300E | 88830000 | 696.99 | G300E | 15750000 | 123.58
1 | Story1 | P2 | RC Wall - 250 mm | Wall | 40MPa | 7200 | 250 | 18000 | 3500 | 6.3 | 15412.84 | G300E | 88830000 | 696.99 | G300E | 15750000 | 123.58
2 | Story1 | P3 | RC Wall - 250 mm | Wall | 40MPa | 4800 | 250 | 12000 | 3500 | 4.2 | 10275.23 | G300E | 37380000 | 293.3 | G300E | 10500000 | 82.39
3 | Story1 | P4 | RC Wall - 250 mm | Wall | 40MPa | 4800 | 250 | 12000 | 3500 | 4.2 | 10275.23 | G300E | 44520000 | 349.32 | G300E | 38948112 | 305.6
4 | Story10 | P1 | RC Wall - 150 mm | Wall | 40MPa | 7200 | 150 | 10800 | 3500 | 3.78 | 9247.71 | G300E | 12474000 | 97.88 | G300E | 9450000 | 74.15
5 | Story10 | P2 | RC Wall - 150 mm | Wall | 40MPa | 7200 | 150 | 10800 | 3500 | 3.78 | 9247.71 | G300E | 12474000 | 97.88 | G300E | 9450000 | 74.15
6 | Story10 | P3 | RC Wall - 150 mm | Wall | 40MPa | 4800 | 150 | 7200 | 3500 | 2.52 | 6165.14 | G300E | 12600000 | 98.86 | G300E | 6300000 | 49.43
7 | Story10 | P4 | RC Wall - 150 mm | Wall | 40MPa | 4800 | 150 | 7200 | 3500 | 2.52 | 6165.14 | G300E | 12600000 | 98.86 | G300E | 6300000 | 49.43
8 | Story11 | P1 | RC Wall - 150 mm | Wall | 40MPa | 7200 | 150 | 10800 | 3500 | 3.78 | 9247.71 | G300E | 13419000 | 105.29 | G300E | 9450000 | 74.15
9 | Story11 | P2 | RC Wall - 150 mm | Wall | 40MPa | 7200 | 150 | 10800 | 3500 | 3.78 | 9247.71 | G300E | 13419000 | 105.29 | G300E | 9450000 | 74.15
10 | Story11 | P3 | RC Wall - 150 mm | Wall | 40MPa | 4800 | 150 | 7200 | 3500 | 2.52 | 6165.14 | G300E | 12222000 | 95.9 | G300E | 6300000 | 49.43
11 | Story11 | P4 | RC Wall - 150 mm | Wall | 40MPa | 4800 | 150 | 7200 | 3500 | 2.52 | 6165.14 | G300E | 12222000 | 95.9 | G300E | 6300000 | 49.43
12 | Story12 | P1 | RC Wall - 150 mm | Wall | 40MPa | 7200 | 150 | 10800 | 3500 | 3.78 | 9247.71 | G300E | 10962000 | 86.01 | G300E | 9450000 | 74.15
13 | Story12 | P2 | RC Wall - 150 mm | Wall | 40MPa | 7200 | 150 | 10800 | 3500 | 3.78 | 9247.71 | G300E | 11151000 | 87.49 | G300E | 9450000 | 74.15
14 | Story12 | P3 | RC Wall - 150 mm | Wall | 40MPa | 4800 | 150 | 7200 | 3500 | 2.52 | 6165.14 | G300E | 10458000 | 82.06 | G300E | 6300000 | 49.43
15 | Story12 | P4 | RC Wall - 150 mm | Wall | 40MPa | 4800 | 150 | 7200 | 3500 | 2.52 | 6165.14 | G300E | 10458000 | 82.06 | G300E | 6300000 | 49.43
16 | Story13 | P1 | RC Wall - 150 mm | Wall | 40MPa | 7200 | 150 | 10800 | 3500 | 3.78 | 9247.71 | G300E | 9450000 | 74.15 | G300E | 9450000 | 74.15
17 | Story13 | P2 | RC Wall - 150 mm | Wall | 40MPa | 7200 | 150 | 10800 | 3500 | 3.78 | 9247.71 | G300E | 9450000 | 74.15 | G300E | 9450000 | 74.15
18 | Story13 | P3 | RC Wall - 150 mm | Wall | 40MPa | 4800 | 150 | 7200 | 3500 | 2.52 | 6165.14 | G300E | 6300000 | 49.43 | G300E | 6300000 | 49.43
19 | Story13 | P4 | RC Wall - 150 mm | Wall | 40MPa | 4800 | 150 | 7200 | 3500 | 2.52 | 6165.14 | G300E | 6300000 | 49.43 | G300E | 6300000 | 49.43
20 | Story14 | P1 | RC Wall - 150 mm | Wall | 40MPa | 7200 | 150 | 10800 | 3500 | 3.78 | 9247.71 | G300E | 9450000 | 74.15 | G300E | 9450000 | 74.15
21 | Story14 | P2 | RC Wall - 150 mm | Wall | 40MPa | 7200 | 150 | 10800 | 3500 | 3.78 | 9247.71 | G300E | 9450000 | 74.15 | G300E | 9450000 | 74.15
22 | Story14 | P3 | RC Wall - 150 mm | Wall | 40MPa | 4800 | 150 | 7200 | 3500 | 2.52 | 6165.14 | G300E | 6300000 | 49.43 | G300E | 6300000 | 49.43
23 | Story14 | P4 | RC Wall - 150 mm | Wall | 40MPa | 4800 | 150 | 7200 | 3500 | 2.52 | 6165.14 | G300E | 6300000 | 49.43 | G300E | 6300000 | 49.43
24 | Story15 | P1 | RC Wall - 150 mm | Wall | 40MPa | 7200 | 150 | 10800 | 3500 | 3.78 | 9247.71 | G300E | 9450000 | 74.15 | G300E | 9450000 | 74.15
25 | Story15 | P2 | RC Wall - 150 mm | Wall | 40MPa | 7200 | 150 | 10800 | 3500 | 3.78 | 9247.71 | G300E | 9450000 | 74.15 | G300E | 9450000 | 74.15
26 | Story15 | P3 | RC Wall - 150 mm | Wall | 40MPa | 4800 | 150 | 7200 | 3500 | 2.52 | 6165.14 | G300E | 6300000 | 49.43 | G300E | 6300000 | 49.43
27 | Story15 | P4 | RC Wall - 150 mm | Wall | 40MPa | 4800 | 150 | 7200 | 3500 | 2.52 | 6165.14 | G300E | 6300000 | 49.43 | G300E | 6300000 | 49.43
28 | Story16 | P1 | RC Wall - 150 mm | Wall | 40MPa | 7200 | 150 | 10800 | 3500 | 3.78 | 9247.71 | G300E | 9450000 | 74.15 | G300E | 9450000 | 74.15
29 | Story16 | P2 | RC Wall - 150 mm | Wall | 40MPa | 7200 | 150 | 10800 | 3500 | 3.78 | 9247.71 | G300E | 9450000 | 74.15 | G300E | 9450000 | 74.15
30 | Story16 | P3 | RC Wall - 150 mm | Wall | 40MPa | 4800 | 150 | 7200 | 3500 | 2.52 | 6165.14 | G300E | 6300000 | 49.43 | G300E | 6300000 | 49.43
31 | Story16 | P4 | RC Wall - 150 mm | Wall | 40MPa | 4800 | 150 | 7200 | 3500 | 2.52 | 6165.14 | G300E | 6300000 | 49.43 | G300E | 6300000 | 49.43
32 | Story2 | P1 | RC Wall - 250 mm | Wall | 40MPa | 7200 | 250 | 18000 | 3500 | 6.3 | 15412.84 | G300E | 64575000 | 506.68 | G300E | 15750000 | 123.58
33 | Story2 | P2 | RC Wall - 250 mm | Wall | 40MPa | 7200 | 250 | 18000 | 3500 | 6.3 | 15412.84 | G300E | 64575000 | 506.68 | G300E | 15750000 | 123.58
34 | Story2 | P3 | RC Wall - 250 mm | Wall | 40MPa | 4800 | 250 | 12000 | 3500 | 4.2 | 10275.23 | G300E | 25200000 | 197.73 | G300E | 10500000 | 82.39
35 | Story2 | P4 | RC Wall - 250 mm | Wall | 40MPa | 4800 | 250 | 12000 | 3500 | 4.2 | 10275.23 | G300E | 25830000 | 202.67 | G300E | 20107248 | 157.77
36 | Story3 | P1 | RC Wall - 225 mm | Wall | 40MPa | 7200 | 225 | 16200 | 3500 | 5.67 | 13871.56 | G300E | 44509500 | 349.24 | G300E | 14175000 | 111.22
37 | Story3 | P2 | RC Wall - 225 mm | Wall | 40MPa | 7200 | 225 | 16200 | 3500 | 5.67 | 13871.56 | G300E | 44509500 | 349.24 | G300E | 14175000 | 111.22
38 | Story3 | P3 | RC Wall - 225 mm | Wall | 40MPa | 4800 | 225 | 10800 | 3500 | 3.78 | 9247.71 | G300E | 14931000 | 117.15 | G300E | 9450000 | 74.15
39 | Story3 | P4 | RC Wall - 225 mm | Wall | 40MPa | 4800 | 225 | 10800 | 3500 | 3.78 | 9247.71 | G300E | 16254000 | 127.53 | G300E | 17659656 | 138.56
40 | Story4 | P1 | RC Wall - 225 mm | Wall | 40MPa | 7200 | 225 | 16200 | 3500 | 5.67 | 13871.56 | G300E | 27783000 | 218 | G300E | 14175000 | 111.22
41 | Story4 | P2 | RC Wall - 225 mm | Wall | 40MPa | 7200 | 225 | 16200 | 3500 | 5.67 | 13871.56 | G300E | 27783000 | 218 | G300E | 14175000 | 111.22
42 | Story4 | P3 | RC Wall - 225 mm | Wall | 40MPa | 4800 | 225 | 10800 | 3500 | 3.78 | 9247.71 | G300E | 9450000 | 74.15 | G300E | 9450000 | 74.15
43 | Story4 | P4 | RC Wall - 225 mm | Wall | 40MPa | 4800 | 225 | 10800 | 3500 | 3.78 | 9247.71 | G300E | 9450000 | 74.15 | G300E | 12526080 | 98.28
44 | Story5 | P1 | RC Wall - 200 mm | Wall | 40MPa | 7200 | 200 | 14400 | 3500 | 5.04 | 12330.28 | G300E | 13608000 | 106.77 | G300E | 12600000 | 98.86
45 | Story5 | P2 | RC Wall - 200 mm | Wall | 40MPa | 7200 | 200 | 14400 | 3500 | 5.04 | 12330.28 | G300E | 13608000 | 106.77 | G300E | 12600000 | 98.86
46 | Story5 | P3 | RC Wall - 200 mm | Wall | 40MPa | 4800 | 200 | 9600 | 3500 | 3.36 | 8220.18 | G300E | 8400000 | 65.91 | G300E | 8400000 | 65.91
47 | Story5 | P4 | RC Wall - 200 mm | Wall | 40MPa | 4800 | 200 | 9600 | 3500 | 3.36 | 8220.18 | G300E | 8400000 | 65.91 | G300E | 10946544 | 85.89
48 | Story6 | P1 | RC Wall - 200 mm | Wall | 40MPa | 7200 | 200 | 14400 | 3500 | 5.04 | 12330.28 | G300E | 12600000 | 98.86 | G300E | 12600000 | 98.86
49 | Story6 | P2 | RC Wall - 200 mm | Wall | 40MPa | 7200 | 200 | 14400 | 3500 | 5.04 | 12330.28 | G300E | 12600000 | 98.86 | G300E | 12600000 | 98.86
50 | Story6 | P3 | RC Wall - 200 mm | Wall | 40MPa | 4800 | 200 | 9600 | 3500 | 3.36 | 8220.18 | G300E | 8400000 | 65.91 | G300E | 8400000 | 65.91
51 | Story6 | P4 | RC Wall - 200 mm | Wall | 40MPa | 4800 | 200 | 9600 | 3500 | 3.36 | 8220.18 | G300E | 8400000 | 65.91 | G300E | 8400000 | 65.91
52 | Story7 | P1 | RC Wall - 175 mm | Wall | 40MPa | 7200 | 175 | 12600 | 3500 | 4.41 | 10788.99 | G300E | 11025000 | 86.51 | G300E | 11025000 | 86.51
53 | Story7 | P2 | RC Wall - 175 mm | Wall | 40MPa | 7200 | 175 | 12600 | 3500 | 4.41 | 10788.99 | G300E | 11025000 | 86.51 | G300E | 11025000 | 86.51
54 | Story7 | P3 | RC Wall - 175 mm | Wall | 40MPa | 4800 | 175 | 8400 | 3500 | 2.94 | 7192.66 | G300E | 7350000 | 57.67 | G300E | 7350000 | 57.67
55 | Story7 | P4 | RC Wall - 175 mm | Wall | 40MPa | 4800 | 175 | 8400 | 3500 | 2.94 | 7192.66 | G300E | 7350000 | 57.67 | G300E | 7350000 | 57.67
56 | Story8 | P1 | RC Wall - 175 mm | Wall | 40MPa | 7200 | 175 | 12600 | 3500 | 4.41 | 10788.99 | G300E | 11025000 | 86.51 | G300E | 11025000 | 86.51
57 | Story8 | P2 | RC Wall - 175 mm | Wall | 40MPa | 7200 | 175 | 12600 | 3500 | 4.41 | 10788.99 | G300E | 11025000 | 86.51 | G300E | 11025000 | 86.51
58 | Story8 | P3 | RC Wall - 175 mm | Wall | 40MPa | 4800 | 175 | 8400 | 3500 | 2.94 | 7192.66 | G300E | 10584000 | 83.05 | G300E | 7350000 | 57.67
59 | Story8 | P4 | RC Wall - 175 mm | Wall | 40MPa | 4800 | 175 | 8400 | 3500 | 2.94 | 7192.66 | G300E | 10584000 | 83.05 | G300E | 7350000 | 57.67
60 | Story9 | P1 | RC Wall - 150 mm | Wall | 40MPa | 7200 | 150 | 10800 | 3500 | 3.78 | 9247.71 | G300E | 9450000 | 74.15 | G300E | 9450000 | 74.15
61 | Story9 | P2 | RC Wall - 150 mm | Wall | 40MPa | 7200 | 150 | 10800 | 3500 | 3.78 | 9247.71 | G300E | 9450000 | 74.15 | G300E | 9450000 | 74.15
62 | Story9 | P3 | RC Wall - 150 mm | Wall | 40MPa | 4800 | 150 | 7200 | 3500 | 2.52 | 6165.14 | G300E | 12096000 | 94.91 | G300E | 6300000 | 49.43
63 | Story9 | P4 | RC Wall - 150 mm | Wall | 40MPa | 4800 | 150 | 7200 | 3500 | 2.52 | 6165.14 | G300E | 12096000 | 94.91 | G300E | 6300000 | 49.43

## Slabs
| Story | Label | Section | Structural_Element_Type | Material | Length_(mm) | Width_(mm) | Depth_(mm) | Area_(cm^2) | Volume_(m^3) | Mass_(kg) | Long._Rebar_Material | Long._Rebar_Volume_(mm^3) | Long._Rebar_Mass_(kg) | Tran._Rebar_Material | Tran._Rebar_Volume_(mm^3) | Tran._Rebar_Mass_(kg)
0 | Story1 | F1 | Slab1 | Slab | 32MPa | 33600 | 50400 | 170 | 57120 | 287.88 | 704305.32 | G300E | 2190984919.97 | 17191.28 | G300E | 0 | 0
1 | Story10 | F1 | Slab1 | Slab | 32MPa | 33600 | 50400 | 170 | 57120 | 287.88 | 704305.32 | G300E | 2242923891.58 | 17598.81 | G300E | 0 | 0
2 | Story11 | F1 | Slab1 | Slab | 32MPa | 33600 | 50400 | 170 | 57120 | 287.88 | 704305.32 | G300E | 2250839871.05 | 17660.92 | G300E | 0 | 0
3 | Story12 | F1 | Slab1 | Slab | 32MPa | 33600 | 50400 | 170 | 57120 | 287.88 | 704305.32 | G300E | 2257596825.66 | 17713.94 | G300E | 0 | 0
4 | Story13 | F1 | Slab1 | Slab | 32MPa | 33600 | 50400 | 170 | 57120 | 287.88 | 704305.32 | G300E | 2264135083.88 | 17765.24 | G300E | 0 | 0
5 | Story14 | F1 | Slab1 | Slab | 32MPa | 33600 | 50400 | 170 | 57120 | 287.88 | 704305.32 | G300E | 2276614641.22 | 17863.16 | G300E | 0 | 0
6 | Story15 | F1 | Slab1 | Slab | 32MPa | 33600 | 50400 | 170 | 57120 | 287.88 | 704305.32 | G300E | 2290584683.24 | 17972.78 | G300E | 0 | 0
7 | Story16 | F1 | Slab1 | Slab | 32MPa | 33600 | 50400 | 170 | 57120 | 287.88 | 704305.32 | G300E | 4622106911.31 | 36266.77 | G300E | 0 | 0
8 | Story2 | F1 | Slab1 | Slab | 32MPa | 33600 | 50400 | 170 | 57120 | 287.88 | 704305.32 | G300E | 2199810699.6 | 17260.53 | G300E | 0 | 0
9 | Story3 | F1 | Slab1 | Slab | 32MPa | 33600 | 50400 | 170 | 57120 | 287.88 | 704305.32 | G300E | 2213519782.52 | 17368.1 | G300E | 0 | 0
10 | Story4 | F1 | Slab1 | Slab | 32MPa | 33600 | 50400 | 170 | 57120 | 287.88 | 704305.32 | G300E | 2228686989.57 | 17487.11 | G300E | 0 | 0
11 | Story5 | F1 | Slab1 | Slab | 32MPa | 33600 | 50400 | 170 | 57120 | 287.88 | 704305.32 | G300E | 2198204069.93 | 17247.92 | G300E | 0 | 0
12 | Story6 | F1 | Slab1 | Slab | 32MPa | 33600 | 50400 | 170 | 57120 | 287.88 | 704305.32 | G300E | 2225668338.09 | 17463.42 | G300E | 0 | 0
13 | Story7 | F1 | Slab1 | Slab | 32MPa | 33600 | 50400 | 170 | 57120 | 287.88 | 704305.32 | G300E | 2216588012.19 | 17392.17 | G300E | 0 | 0
14 | Story8 | F1 | Slab1 | Slab | 32MPa | 33600 | 50400 | 170 | 57120 | 287.88 | 704305.32 | G300E | 2228413070.09 | 17484.96 | G300E | 0 | 0
15 | Story9 | F1 | Slab1 | Slab | 32MPa | 33600 | 50400 | 170 | 57120 | 287.88 | 704305.32 | G300E | 2234566962.63 | 17533.24 | G300E | 0 | 0

## Materials by Element Type
Material | Structural_Element_Type | Width_(mm) | Depth_(mm) | Area_(cm^2) | Length_(mm) | Volume_(m^3) | Mass_(kg)
32MPa | Slab | 806400 | 2720 | 913920 | 537600 | 4606.08 | 11268885.12
40MPa | Beam | 432000 | 444000 | 1110000 | 10043000 | 646.2 | 1578560.12
| Wall | 384000 | 11600 | 696000 | 224000 | 243.6 | 595963.4
| Column | 357000 | 357000 | 1388268 | 3079600 | 445.44 | 1090714.24
G300E | Beam_Long_Rebar | 0 | 0 | 0 | 0 | 4.2368 | 33242.9
| Beam_Tran_Rebar | 0 | 0 | 0 | 0 | 1.2342 | 9684.37
| Column_Long_Rebar | 0 | 0 | 0 | 0 | 12.4802 | 97924.15
| Column_Tran_Rebar | 0 | 0 | 0 | 0 | 0.0011264 | 8.88
| Slab_Long_Rebar | 0 | 0 | 0 | 0 | 38.1412 | 299270.35
| Slab_Tran_Rebar | 0 | 0 | 0 | 0 | 0 | 0
| Wall_Long_Rebar | 0 | 0 | 0 | 0 | 1.1139 | 8740.44
| Wall_Tran_Rebar | 0 | 0 | 0 | 0 | 0.66089 | 5185.55

## Total Embodied Flows
| Embodied_Energy_(MJ) | Embodied_Water_(L) | Embodied_GHG_(kgCO2e)
Total | 31810996.72 | 45722425.352 | 3513530.904

## Total Embodied Flows per NFA
| Embodied_Energy_(MJ) | Embodied_Water_(L) | Embodied_GHG_(kgCO2e)
Total/NFA | 1198.5118 | 1722.6391 | 132.3759

## Embodied Flows By Element Type
Structural_Element_Type | Embodied_Energy_(MJ) | Embodied_Water_(L) | Embodied_GHG_(kgCO2e)
Slab | 22715806.525 | 33063820.505 | 2544597.015
Wall | 1145270.705 | 1664401.357 | 130582.179
Beam | 3512545.665 | 4715879.061 | 411308.667
Column | 4437373.825 | 6278324.429 | 427043.043