## Index
Data Item Description | Worksheet Hyperlink
Beams | Click here to access worksheet
Columns | Click here to access worksheet
Walls | Click here to access worksheet
Slabs | Click here to access worksheet
Materials by Element Type | Click here to access worksheet
Total Embodied Flows | Click here to access worksheet
Total Embodied Flows per NFA | Click here to access worksheet
Embodied Flows By Element Type | Click here to access worksheet
© James Helal 2021

## Beams
| Story | Label | Section | Structural_Element_Type | Material | Cross_Section_Type | Width_(mm) | Depth_(mm) | Area_(cm^2) | Length_(mm) | Volume_(m^3) | Mass_(kg) | Long._Rebar_Material | Long._Rebar_Volume_(mm^3) | Long._Rebar_Mass_(kg) | Tran._Rebar_Material | Tran._Rebar_Volume_(mm^3) | Tran._Rebar_Mass_(kg)
0 | Story1 | B1 | 40 MPa RC Beam (25 cm x 25 cm) | Beam | 40MPa | Concrete Rectangular | 250 | 250 | 625 | 6950 | 0.43 | 1062.69 | G300E | 2530115.91 | 19.85 | G300E | 736384.09 | 5.78
1 | Story1 | B10 | 40 MPa RC Beam (25 cm x 25 cm) | Beam | 40MPa | Concrete Rectangular | 250 | 250 | 625 | 4550 | 0.28 | 695.72 | G300E | 1104675 | 8.67 | G300E | 698100 | 5.48
2 | Story1 | B100 | 40 MPa RC Beam (25 cm x 25 cm) | Beam | 40MPa | Concrete Rectangular | 250 | 250 | 625 | 4550 | 0.28 | 695.72 | G300E | 1560000 | 12.24 | G300E | 108225 | 0.85
3 | Story1 | B101 | 40 MPa RC Beam (25 cm x 25 cm) | Beam | 40MPa | Concrete Rectangular | 250 | 250 | 625 | 6950 | 0.43 | 1062.69 | G300E | 3251968.18 | 25.52 | G300E | 700292.27 | 5.49
4 | Story1 | B102 | 40 MPa RC Beam (25 cm x 25 cm) | Beam | 40MPa | Concrete Rectangular | 250 | 250 | 625 | 4550 | 0.28 | 695.72 | G300E | 1559025 | 12.23 | G300E | 324675 | 2.55
5 | Story1 | B103 | 40 MPa RC Beam (25 cm x 25 cm) | Beam | 40MPa | Concrete Rectangular | 250 | 250 | 625 | 6950 | 0.43 | 1062.69 | G300E | 3316729.55 | 26.02 | G300E | 700292.27 | 5.49
6 | Story1 | B104 | 40 MPa RC Beam (25 cm x 25 cm) | Beam | 40MPa | Concrete Rectangular | 250 | 250 | 625 | 4550 | 0.28 | 695.72 | G300E | 1756300 | 13.78 | G300E | 348373.19 | 2.73
7 | Story1 | B105 | 40 MPa RC Beam (25 cm x 25 cm) | Beam | 40MPa | Concrete Rectangular | 250 | 250 | 625 | 6950 | 0.43 | 1062.69 | G300E | 2530431.82 | 19.85 | G300E | 736384.09 | 5.78
8 | Story1 | B106 | 40 MPa RC Beam (25 cm x 25 cm) | Beam | 40MPa | Concrete Rectangular | 250 | 250 | 625 | 4550 | 0.28 | 695.72 | G300E | 1516450 | 11.9 | G300E | 728325 | 5.71
9 | Story1 | B107 | 40 MPa RC Beam (25 cm x 25 cm) | Beam | 40MPa | Concrete Rectangular | 250 | 250 | 625 | 4550 | 0.28 | 695.72 | G300E | 1565850 | 12.29 | G300E | 701025 | 5.5
10 | Story1 | B108 | 40 MPa RC Beam (25 cm x 25 cm) | Beam | 40MPa | Concrete Rectangular | 250 | 250 | 625 | 4550 | 0.28 | 695.72 | G300E | 1566825 | 12.29 | G300E | 698100 | 5.48
11 | Story1 | B109 | 40 MPa RC Beam (25 cm x 25 cm) | Beam | 40MPa | Concrete Rectangular | 250 | 250 | 625 | 4550 | 0.28 | 695.72 | G300E | 1566500 | 12.29 | G300E | 698100 | 5.48
12 | Story1 | B11 | 40 MPa RC Beam (25 cm x 25 cm) | Beam | 40MPa | Concrete Rectangular | 250 | 250 | 625 | 6950 | 0.43 | 1062.69 | G300E | 3251968.18 | 25.52 | G300E | 384699.09 | 3.02
13 | Story1 | B110 | 40 MPa RC Beam (25 cm x 25 cm) | Beam | 40MPa | Concrete Rectangular | 250 | 250 | 625 | 4550 | 0.28 | 695.72 | G300E | 1566500 | 12.29 | G300E | 698100 | 5.48
14 | Story1 | B111 | 40 MPa RC Beam (25 cm x 25 cm) | Beam | 40MPa | Concrete Rectangular | 250 | 250 | 625 | 4550 | 0.28 | 695.72 | G300E | 1565850 | 12.29 | G300E | 701025 | 5.5
15 | Story1 | B112 | 40 MPa RC Beam (25 cm x 25 cm) | Beam | 40MPa | Concrete Rectangular | 250 | 250 | 625 | 4550 | 0.28 | 695.72 | G300E | 1516125 | 11.9 | G300E | 729300 | 5.72
16 | Story1 | B12 | 40 MPa RC Beam (25 cm x 25 cm) | Beam | 40MPa | Concrete Rectangular | 250 | 250 | 625 | 4550 | 0.28 | 695.72 | G300E | 1103700 | 8.66 | G300E | 701025 | 5.5
17 | Story1 | B13 | 40 MPa RC Beam (25 cm x 25 cm) | Beam | 40MPa | Concrete Rectangular | 250 | 250 | 625 | 6950 | 0.43 | 1062.69 | G300E | 3317361.36 | 26.03 | G300E | 384699.09 | 3.02
18 | Story1 | B14 | 40 MPa RC Beam (25 cm x 25 cm) | Beam | 40MPa | Concrete Rectangular | 250 | 250 | 625 | 4550 | 0.28 | 695.72 | G300E | 1121575 | 8.8 | G300E | 728325 | 5.71
19 | Story1 | B15 | 40 MPa RC Beam (25 cm x 25 cm) | Beam | 40MPa | Concrete Rectangular | 250 | 250 | 625 | 6950 | 0.43 | 1062.69 | G300E | 2530115.91 | 19.85 | G300E | 736384.09 | 5.78
20 | Story1 | B16 | 40 MPa RC Beam (25 cm x 25 cm) | Beam | 40MPa | Concrete Rectangular | 250 | 250 | 625 | 6950 | 0.43 | 1062.69 | G300E | 2130175 | 16.71 | G300E | 631186.36 | 4.95
21 | Story1 | B17 | 40 MPa RC Beam (25 cm x 25 cm) | Beam | 40MPa | Concrete Rectangular | 250 | 250 | 625 | 4550 | 0.28 | 695.72 | G300E | 1727050 | 13.55 | G300E | 348373.19 | 2.73
22 | Story1 | B18 | 40 MPa RC Beam (25 cm x 25 cm) | Beam | 40MPa | Concrete Rectangular | 250 | 250 | 625 | 6950 | 0.43 | 1062.69 | G300E | 2741143.18 | 21.51 | G300E | 0 | 0
23 | Story1 | B19 | 40 MPa RC Beam (25 cm x 25 cm) | Beam | 40MPa | Concrete Rectangular | 250 | 250 | 625 | 4550 | 0.28 | 695.72 | G300E | 1532375 | 12.02 | G300E | 108225 | 0.85
24 | Story1 | B2 | 40 MPa RC Beam (25 cm x 25 cm) | Beam | 40MPa | Concrete Rectangular | 250 | 250 | 625 | 4550 | 0.28 | 695.72 | G300E | 1121900 | 8.8 | G300E | 728325 | 5.71
25 | Story1 | B20 | 40 MPa RC Beam (25 cm x 25 cm) | Beam | 40MPa | Concrete Rectangular | 250 | 250 | 625 | 6950 | 0.43 | 1062.69 | G300E | 2678909.09 | 21.02 | G300E | 0 | 0
26 | Story1 | B21 | 40 MPa RC Beam (25 cm x 25 cm) | Beam | 40MPa | Concrete Rectangular | 250 | 250 | 625 | 4550 | 0.28 | 695.72 | G300E | 1532050 | 12.02 | G300E | 0 | 0
27 | Story1 | B22 | 40 MPa RC Beam (25 cm x 25 cm) | Beam | 40MPa | Concrete Rectangular | 250 | 250 | 625 | 6950 | 0.43 | 1062.69 | G300E | 2567393.18 | 20.14 | G300E | 0 | 0
28 | Story1 | B23 | 40 MPa RC Beam (25 cm x 25 cm) | Beam | 40MPa | Concrete Rectangular | 250 | 250 | 625 | 4550 | 0.28 | 695.72 | G300E | 1531400 | 12.02 | G300E | 0 | 0
29 | Story1 | B24 | 40 MPa RC Beam (25 cm x 25 cm) | Beam | 40MPa | Concrete Rectangular | 250 | 250 | 625 | 6950 | 0.43 | 1062.69 | G300E | 2567393.18 | 20.14 | G300E | 0 | 0
30 | Story1 | B25 | 40 MPa RC Beam (25 cm x 25 cm) | Beam | 40MPa | Concrete Rectangular | 250 | 250 | 625 | 4550 | 0.28 | 695.72 | G300E | 1532050 | 12.02 | G300E | 0 | 0
31 | Story1 | B26 | 40 MPa RC Beam (25 cm x 25 cm) | Beam | 40MPa | Concrete Rectangular | 250 | 250 | 625 | 6950 | 0.43 | 1062.69 | G300E | 2678909.09 | 21.02 | G300E | 0 | 0
32 | Story1 | B27 | 40 MPa RC Beam (25 cm x 25 cm) | Beam | 40MPa | Concrete Rectangular | 250 | 250 | 625 | 4550 | 0.28 | 695.72 | G300E | 1532375 | 12.02 | G300E | 108225 | 0.85
33 | Story1 | B28 | 40 MPa RC Beam (25 cm x 25 cm) | Beam | 40MPa | Concrete Rectangular | 250 | 250 | 625 | 6950 | 0.43 | 1062.69 | G300E | 2741143.18 | 21.51 | G300E | 0 | 0
34 | Story1 | B29 | 40 MPa RC Beam (25 cm x 25 cm) | Beam | 40MPa | Concrete Rectangular | 250 | 250 | 625 | 4550 | 0.28 | 695.72 | G300E | 1727050 | 13.55 | G300E | 348373.19 | 2.73
35 | Story1 | B3 | 40 MPa RC Beam (25 cm x 25 cm) | Beam | 40MPa | Concrete Rectangular | 250 | 250 | 625 | 6950 | 0.43 | 1062.69 | G300E | 3317361.36 | 26.03 | G300E | 384699.09 | 3.02
36 | Story1 | B30 | 40 MPa RC Beam (25 cm x 25 cm) | Beam | 40MPa | Concrete Rectangular | 250 | 250 | 625 | 6950 | 0.43 | 1062.69 | G300E | 2130175 | 16.71 | G300E | 631186.36 | 4.95
37 | Story1 | B31 | 40 MPa RC Beam (25 cm x 25 cm) | Beam | 40MPa | Concrete Rectangular | 250 | 250 | 625 | 6950 | 0.43 | 1062.69 | G300E | 2159554.55 | 16.94 | G300E | 631186.36 | 4.95
38 | Story1 | B32 | 40 MPa RC Beam (25 cm x 25 cm) | Beam | 40MPa | Concrete Rectangular | 250 | 250 | 625 | 4550 | 0.28 | 695.72 | G300E | 1673750 | 13.13 | G300E | 131923.19 | 1.04
39 | Story1 | B33 | 40 MPa RC Beam (25 cm x 25 cm) | Beam | 40MPa | Concrete Rectangular | 250 | 250 | 625 | 6950 | 0.43 | 1062.69 | G300E | 2800218.18 | 21.97 | G300E | 0 | 0
40 | Story1 | B34 | 40 MPa RC Beam (25 cm x 25 cm) | Beam | 40MPa | Concrete Rectangular | 250 | 250 | 625 | 4550 | 0.28 | 695.72 | G300E | 1489800 | 11.69 | G300E | 0 | 0
41 | Story1 | B35 | 40 MPa RC Beam (25 cm x 25 cm) | Beam | 40MPa | Concrete Rectangular | 250 | 250 | 625 | 6950 | 0.43 | 1062.69 | G300E | 2770838.64 | 21.74 | G300E | 0 | 0
42 | Story1 | B36 | 40 MPa RC Beam (25 cm x 25 cm) | Beam | 40MPa | Concrete Rectangular | 250 | 250 | 625 | 4550 | 0.28 | 695.72 | G300E | 1488825 | 11.68 | G300E | 0 | 0
43 | Story1 | B37 | 40 MPa RC Beam (25 cm x 25 cm) | Beam | 40MPa | Concrete Rectangular | 250 | 250 | 625 | 7200 | 0.45 | 1100.92 | G300E | 2818017.39 | 22.11 | G300E | 416973.91 | 3.27
44 | Story1 | B38 | 40 MPa RC Beam (25 cm x 25 cm) | Beam | 40MPa | Concrete Rectangular | 250 | 250 | 625 | 4550 | 0.28 | 695.72 | G300E | 1445600 | 11.34 | G300E | 0 | 0
45 | Story1 | B39 | 40 MPa RC Beam (25 cm x 25 cm) | Beam | 40MPa | Concrete Rectangular | 250 | 250 | 625 | 7200 | 0.45 | 1100.92 | G300E | 2818956.52 | 22.12 | G300E | 416973.91 | 3.27
46 | Story1 | B4 | 40 MPa RC Beam (25 cm x 25 cm) | Beam | 40MPa | Concrete Rectangular | 250 | 250 | 625 | 4550 | 0.28 | 695.72 | G300E | 1103700 | 8.66 | G300E | 701025 | 5.5
47 | Story1 | B40 | 40 MPa RC Beam (25 cm x 25 cm) | Beam | 40MPa | Concrete Rectangular | 250 | 250 | 625 | 4550 | 0.28 | 695.72 | G300E | 1488825 | 11.68 | G300E | 0 | 0
48 | Story1 | B41 | 40 MPa RC Beam (25 cm x 25 cm) | Beam | 40MPa | Concrete Rectangular | 250 | 250 | 625 | 6950 | 0.43 | 1062.69 | G300E | 2705129.55 | 21.23 | G300E | 0 | 0
49 | Story1 | B42 | 40 MPa RC Beam (25 cm x 25 cm) | Beam | 40MPa | Concrete Rectangular | 250 | 250 | 625 | 4550 | 0.28 | 695.72 | G300E | 1489800 | 11.69 | G300E | 0 | 0
50 | Story1 | B43 | 40 MPa RC Beam (25 cm x 25 cm) | Beam | 40MPa | Concrete Rectangular | 250 | 250 | 625 | 6950 | 0.43 | 1062.69 | G300E | 2800534.09 | 21.97 | G300E | 0 | 0
51 | Story1 | B44 | 40 MPa RC Beam (25 cm x 25 cm) | Beam | 40MPa | Concrete Rectangular | 250 | 250 | 625 | 4550 | 0.28 | 695.72 | G300E | 1673750 | 13.13 | G300E | 131923.19 | 1.04
52 | Story1 | B45 | 40 MPa RC Beam (25 cm x 25 cm) | Beam | 40MPa | Concrete Rectangular | 250 | 250 | 625 | 6950 | 0.43 | 1062.69 | G300E | 2159554.55 | 16.94 | G300E | 631186.36 | 4.95
53 | Story1 | B46 | 40 MPa RC Beam (25 cm x 25 cm) | Beam | 40MPa | Concrete Rectangular | 250 | 250 | 625 | 6950 | 0.43 | 1062.69 | G300E | 2159870.45 | 16.95 | G300E | 631186.36 | 4.95
54 | Story1 | B47 | 40 MPa RC Beam (25 cm x 25 cm) | Beam | 40MPa | Concrete Rectangular | 250 | 250 | 625 | 4550 | 0.28 | 695.72 | G300E | 1683825 | 13.21 | G300E | 240148.19 | 1.88
55 | Story1 | B48 | 40 MPa RC Beam (25 cm x 25 cm) | Beam | 40MPa | Concrete Rectangular | 250 | 250 | 625 | 6950 | 0.43 | 1062.69 | G300E | 2780000 | 21.81 | G300E | 105197.73 | 0.83
56 | Story1 | B49 | 40 MPa RC Beam (25 cm x 25 cm) | Beam | 40MPa | Concrete Rectangular | 250 | 250 | 625 | 4550 | 0.28 | 695.72 | G300E | 1530100 | 12.01 | G300E | 0 | 0
57 | Story1 | B5 | 40 MPa RC Beam (25 cm x 25 cm) | Beam | 40MPa | Concrete Rectangular | 250 | 250 | 625 | 6950 | 0.43 | 1062.69 | G300E | 3251968.18 | 25.52 | G300E | 384699.09 | 3.02
58 | Story1 | B50 | 40 MPa RC Beam (25 cm x 25 cm) | Beam | 40MPa | Concrete Rectangular | 250 | 250 | 625 | 6950 | 0.43 | 1062.69 | G300E | 2320668.18 | 18.21 | G300E | 631186.36 | 4.95
59 | Story1 | B51 | 40 MPa RC Beam (25 cm x 25 cm) | Beam | 40MPa | Concrete Rectangular | 250 | 250 | 625 | 4800 | 0.3 | 733.94 | G300E | 1448320 | 11.36 | G300E | 745920 | 5.85
60 | Story1 | B55 | 40 MPa RC Beam (25 cm x 25 cm) | Beam | 40MPa | Concrete Rectangular | 250 | 250 | 625 | 4550 | 0.28 | 695.72 | G300E | 1376526.67 | 10.8 | G300E | 707070 | 5.55
61 | Story1 | B56 | 40 MPa RC Beam (25 cm x 25 cm) | Beam | 40MPa | Concrete Rectangular | 250 | 250 | 625 | 6950 | 0.43 | 1062.69 | G300E | 2318140.91 | 18.19 | G300E | 631186.36 | 4.95
62 | Story1 | B57 | 40 MPa RC Beam (25 cm x 25 cm) | Beam | 40MPa | Concrete Rectangular | 250 | 250 | 625 | 4550 | 0.28 | 695.72 | G300E | 1528800 | 12 | G300E | 0 | 0
63 | Story1 | B58 | 40 MPa RC Beam (25 cm x 25 cm) | Beam | 40MPa | Concrete Rectangular | 250 | 250 | 625 | 6950 | 0.43 | 1062.69 | G300E | 2780315.91 | 21.82 | G300E | 105197.73 | 0.83
64 | Story1 | B59 | 40 MPa RC Beam (25 cm x 25 cm) | Beam | 40MPa | Concrete Rectangular | 250 | 250 | 625 | 4550 | 0.28 | 695.72 | G300E | 1683825 | 13.21 | G300E | 240148.19 | 1.88
65 | Story1 | B6 | 40 MPa RC Beam (25 cm x 25 cm) | Beam | 40MPa | Concrete Rectangular | 250 | 250 | 625 | 4550 | 0.28 | 695.72 | G300E | 1104675 | 8.67 | G300E | 698100 | 5.48
66 | Story1 | B60 | 40 MPa RC Beam (25 cm x 25 cm) | Beam | 40MPa | Concrete Rectangular | 250 | 250 | 625 | 6950 | 0.43 | 1062.69 | G300E | 2158290.91 | 16.93 | G300E | 631186.36 | 4.95
67 | Story1 | B61 | 40 MPa RC Beam (25 cm x 25 cm) | Beam | 40MPa | Concrete Rectangular | 250 | 250 | 625 | 6950 | 0.43 | 1062.69 | G300E | 2159554.55 | 16.94 | G300E | 631186.36 | 4.95
68 | Story1 | B62 | 40 MPa RC Beam (25 cm x 25 cm) | Beam | 40MPa | Concrete Rectangular | 250 | 250 | 625 | 4550 | 0.28 | 695.72 | G300E | 1683825 | 13.21 | G300E | 348373.19 | 2.73
69 | Story1 | B63 | 40 MPa RC Beam (25 cm x 25 cm) | Beam | 40MPa | Concrete Rectangular | 250 | 250 | 625 | 6950 | 0.43 | 1062.69 | G300E | 2800218.18 | 21.97 | G300E | 315593.18 | 2.48
70 | Story1 | B64 | 40 MPa RC Beam (25 cm x 25 cm) | Beam | 40MPa | Concrete Rectangular | 250 | 250 | 625 | 4550 | 0.28 | 695.72 | G300E | 1530425 | 12.01 | G300E | 0 | 0
71 | Story1 | B65 | 40 MPa RC Beam (25 cm x 25 cm) | Beam | 40MPa | Concrete Rectangular | 250 | 250 | 625 | 6950 | 0.43 | 1062.69 | G300E | 2770838.64 | 21.74 | G300E | 210395.45 | 1.65
72 | Story1 | B66 | 40 MPa RC Beam (25 cm x 25 cm) | Beam | 40MPa | Concrete Rectangular | 250 | 250 | 625 | 4800 | 0.3 | 733.94 | G300E | 1454400 | 11.41 | G300E | 745920 | 5.85
73 | Story1 | B67 | 40 MPa RC Beam (25 cm x 25 cm) | Beam | 40MPa | Concrete Rectangular | 250 | 250 | 625 | 6950 | 0.43 | 1062.69 | G300E | 2720169.57 | 21.34 | G300E | 603743.48 | 4.74
74 | Story1 | B69 | 40 MPa RC Beam (25 cm x 25 cm) | Beam | 40MPa | Concrete Rectangular | 250 | 250 | 625 | 6950 | 0.43 | 1062.69 | G300E | 2726817.39 | 21.4 | G300E | 603743.48 | 4.74
75 | Story1 | B7 | 40 MPa RC Beam (25 cm x 25 cm) | Beam | 40MPa | Concrete Rectangular | 250 | 250 | 625 | 6950 | 0.43 | 1062.69 | G300E | 3254495.45 | 25.54 | G300E | 384699.09 | 3.02
76 | Story1 | B70 | 40 MPa RC Beam (25 cm x 25 cm) | Beam | 40MPa | Concrete Rectangular | 250 | 250 | 625 | 4550 | 0.28 | 695.72 | G300E | 1489670 | 11.69 | G300E | 606060 | 4.76
77 | Story1 | B71 | 40 MPa RC Beam (25 cm x 25 cm) | Beam | 40MPa | Concrete Rectangular | 250 | 250 | 625 | 6950 | 0.43 | 1062.69 | G300E | 2712711.36 | 21.28 | G300E | 443826.21 | 3.48
78 | Story1 | B72 | 40 MPa RC Beam (25 cm x 25 cm) | Beam | 40MPa | Concrete Rectangular | 250 | 250 | 625 | 4550 | 0.28 | 695.72 | G300E | 1529125 | 12 | G300E | 0 | 0
79 | Story1 | B73 | 40 MPa RC Beam (25 cm x 25 cm) | Beam | 40MPa | Concrete Rectangular | 250 | 250 | 625 | 6950 | 0.43 | 1062.69 | G300E | 2842260.42 | 22.3 | G300E | 331525.14 | 2.6
80 | Story1 | B74 | 40 MPa RC Beam (25 cm x 25 cm) | Beam | 40MPa | Concrete Rectangular | 250 | 250 | 625 | 4550 | 0.28 | 695.72 | G300E | 1683825 | 13.21 | G300E | 348373.19 | 2.73
81 | Story1 | B75 | 40 MPa RC Beam (25 cm x 25 cm) | Beam | 40MPa | Concrete Rectangular | 250 | 250 | 625 | 6950 | 0.43 | 1062.69 | G300E | 2156395.45 | 16.92 | G300E | 631186.36 | 4.95
82 | Story1 | B76 | 40 MPa RC Beam (25 cm x 25 cm) | Beam | 40MPa | Concrete Rectangular | 250 | 250 | 625 | 6950 | 0.43 | 1062.69 | G300E | 2130175 | 16.71 | G300E | 631186.36 | 4.95
83 | Story1 | B77 | 40 MPa RC Beam (25 cm x 25 cm) | Beam | 40MPa | Concrete Rectangular | 250 | 250 | 625 | 4550 | 0.28 | 695.72 | G300E | 1674075 | 13.14 | G300E | 456598.19 | 3.58
84 | Story1 | B78 | 40 MPa RC Beam (25 cm x 25 cm) | Beam | 40MPa | Concrete Rectangular | 250 | 250 | 625 | 6950 | 0.43 | 1062.69 | G300E | 2741143.18 | 21.51 | G300E | 525988.64 | 4.13
85 | Story1 | B79 | 40 MPa RC Beam (25 cm x 25 cm) | Beam | 40MPa | Concrete Rectangular | 250 | 250 | 625 | 4550 | 0.28 | 695.72 | G300E | 1490450 | 11.69 | G300E | 0 | 0
86 | Story1 | B8 | 40 MPa RC Beam (25 cm x 25 cm) | Beam | 40MPa | Concrete Rectangular | 250 | 250 | 625 | 4550 | 0.28 | 695.72 | G300E | 1104350 | 8.67 | G300E | 698100 | 5.48
87 | Story1 | B80 | 40 MPa RC Beam (25 cm x 25 cm) | Beam | 40MPa | Concrete Rectangular | 250 | 250 | 625 | 6950 | 0.43 | 1062.69 | G300E | 2678909.09 | 21.02 | G300E | 525988.64 | 4.13
88 | Story1 | B81 | 40 MPa RC Beam (25 cm x 25 cm) | Beam | 40MPa | Concrete Rectangular | 250 | 250 | 625 | 4550 | 0.28 | 695.72 | G300E | 1489800 | 11.69 | G300E | 0 | 0
89 | Story1 | B82 | 40 MPa RC Beam (25 cm x 25 cm) | Beam | 40MPa | Concrete Rectangular | 250 | 250 | 625 | 6950 | 0.43 | 1062.69 | G300E | 2567393.18 | 20.14 | G300E | 525988.64 | 4.13
90 | Story1 | B83 | 40 MPa RC Beam (25 cm x 25 cm) | Beam | 40MPa | Concrete Rectangular | 250 | 250 | 625 | 4550 | 0.28 | 695.72 | G300E | 1447550 | 11.36 | G300E | 0 | 0
91 | Story1 | B84 | 40 MPa RC Beam (25 cm x 25 cm) | Beam | 40MPa | Concrete Rectangular | 250 | 250 | 625 | 6950 | 0.43 | 1062.69 | G300E | 2567393.18 | 20.14 | G300E | 525988.64 | 4.13
92 | Story1 | B85 | 40 MPa RC Beam (25 cm x 25 cm) | Beam | 40MPa | Concrete Rectangular | 250 | 250 | 625 | 4550 | 0.28 | 695.72 | G300E | 1489475 | 11.69 | G300E | 0 | 0
93 | Story1 | B86 | 40 MPa RC Beam (25 cm x 25 cm) | Beam | 40MPa | Concrete Rectangular | 250 | 250 | 625 | 6950 | 0.43 | 1062.69 | G300E | 2676697.73 | 21 | G300E | 525988.64 | 4.13
94 | Story1 | B87 | 40 MPa RC Beam (25 cm x 25 cm) | Beam | 40MPa | Concrete Rectangular | 250 | 250 | 625 | 4550 | 0.28 | 695.72 | G300E | 1492075 | 11.71 | G300E | 0 | 0
95 | Story1 | B88 | 40 MPa RC Beam (25 cm x 25 cm) | Beam | 40MPa | Concrete Rectangular | 250 | 250 | 625 | 6950 | 0.43 | 1062.69 | G300E | 2745565.91 | 21.54 | G300E | 525988.64 | 4.13
96 | Story1 | B89 | 40 MPa RC Beam (25 cm x 25 cm) | Beam | 40MPa | Concrete Rectangular | 250 | 250 | 625 | 4550 | 0.28 | 695.72 | G300E | 1638000 | 12.85 | G300E | 424138.29 | 3.33
97 | Story1 | B9 | 40 MPa RC Beam (25 cm x 25 cm) | Beam | 40MPa | Concrete Rectangular | 250 | 250 | 625 | 6950 | 0.43 | 1062.69 | G300E | 3254495.45 | 25.54 | G300E | 384699.09 | 3.02
98 | Story1 | B90 | 40 MPa RC Beam (25 cm x 25 cm) | Beam | 40MPa | Concrete Rectangular | 250 | 250 | 625 | 6950 | 0.43 | 1062.69 | G300E | 2250410 | 17.66 | G300E | 572124 | 4.49
99 | Story1 | B91 | 40 MPa RC Beam (25 cm x 25 cm) | Beam | 40MPa | Concrete Rectangular | 250 | 250 | 625 | 6950 | 0.43 | 1062.69 | G300E | 2530115.91 | 19.85 | G300E | 736384.09 | 5.78
100 | Story1 | B92 | 40 MPa RC Beam (25 cm x 25 cm) | Beam | 40MPa | Concrete Rectangular | 250 | 250 | 625 | 4550 | 0.28 | 695.72 | G300E | 1752725 | 13.75 | G300E | 348373.19 | 2.73
101 | Story1 | B93 | 40 MPa RC Beam (25 cm x 25 cm) | Beam | 40MPa | Concrete Rectangular | 250 | 250 | 625 | 6950 | 0.43 | 1062.69 | G300E | 3317361.36 | 26.03 | G300E | 700292.27 | 5.49
102 | Story1 | B94 | 40 MPa RC Beam (25 cm x 25 cm) | Beam | 40MPa | Concrete Rectangular | 250 | 250 | 625 | 4550 | 0.28 | 695.72 | G300E | 1559675 | 12.24 | G300E | 324675 | 2.55
103 | Story1 | B95 | 40 MPa RC Beam (25 cm x 25 cm) | Beam | 40MPa | Concrete Rectangular | 250 | 250 | 625 | 6950 | 0.43 | 1062.69 | G300E | 3251968.18 | 25.52 | G300E | 700292.27 | 5.49
104 | Story1 | B96 | 40 MPa RC Beam (25 cm x 25 cm) | Beam | 40MPa | Concrete Rectangular | 250 | 250 | 625 | 4550 | 0.28 | 695.72 | G300E | 1560000 | 12.24 | G300E | 108225 | 0.85
105 | Story1 | B97 | 40 MPa RC Beam (25 cm x 25 cm) | Beam | 40MPa | Concrete Rectangular | 250 | 250 | 625 | 6950 | 0.43 | 1062.69 | G300E | 3254495.45 | 25.54 | G300E | 700292.27 | 5.49
106 | Story1 | B98 | 40 MPa RC Beam (25 cm x 25 cm) | Beam | 40MPa | Concrete Rectangular | 250 | 250 | 625 | 4550 | 0.28 | 695.72 | G300E | 1560000 | 12.24 | G300E | 0 | 0
107 | Story1 | B99 | 40 MPa RC Beam (25 cm x 25 cm) | Beam | 40MPa | Concrete Rectangular | 250 | 250 | 625 | 6950 | 0.43 | 1062.69 | G300E | 3254811.36 | 25.54 | G300E | 700292.27 | 5.49
108 | Story10 | B1 | 40 MPa RC Beam (25 cm x 25 cm) | Beam | 40MPa | Concrete Rectangular | 250 | 250 | 625 | 7025 | 0.44 | 1074.16 | G300E | 3208083.33 | 25.17 | G300E | 1017405.87 | 7.98
109 | Story10 | B10 | 40 MPa RC Beam (25 cm x 25 cm) | Beam | 40MPa | Concrete Rectangular | 250 | 250 | 625 | 4625 | 0.29 | 707.19 | G300E | 1144687.5 | 8.98 | G300E | 883375 | 6.93
110 | Story10 | B100 | 40 MPa RC Beam (25 cm x 25 cm) | Beam | 40MPa | Concrete Rectangular | 250 | 250 | 625 | 4625 | 0.29 | 707.19 | G300E | 2016500 | 15.82 | G300E | 42155.43 | 0.33
111 | Story10 | B101 | 40 MPa RC Beam (25 cm x 25 cm) | Beam | 40MPa | Concrete Rectangular | 250 | 250 | 625 | 7025 | 0.44 | 1074.16 | G300E | 4143286.46 | 32.51 | G300E | 911527.41 | 7.15
112 | Story10 | B102 | 40 MPa RC Beam (25 cm x 25 cm) | Beam | 40MPa | Concrete Rectangular | 250 | 250 | 625 | 4625 | 0.29 | 707.19 | G300E | 2084140.62 | 16.35 | G300E | 42155.43 | 0.33
113 | Story10 | B103 | 40 MPa RC Beam (25 cm x 25 cm) | Beam | 40MPa | Concrete Rectangular | 250 | 250 | 625 | 7025 | 0.44 | 1074.16 | G300E | 4042009.38 | 31.72 | G300E | 909421.38 | 7.14
114 | Story10 | B104 | 40 MPa RC Beam (25 cm x 25 cm) | Beam | 40MPa | Concrete Rectangular | 250 | 250 | 625 | 4625 | 0.29 | 707.19 | G300E | 2253820.31 | 17.68 | G300E | 469342.11 | 3.68
115 | Story10 | B105 | 40 MPa RC Beam (25 cm x 25 cm) | Beam | 40MPa | Concrete Rectangular | 250 | 250 | 625 | 7025 | 0.44 | 1074.16 | G300E | 3208376.04 | 25.17 | G300E | 1026772.54 | 8.06
116 | Story10 | B106 | 40 MPa RC Beam (25 cm x 25 cm) | Beam | 40MPa | Concrete Rectangular | 250 | 250 | 625 | 4625 | 0.29 | 707.19 | G300E | 1734953.12 | 13.61 | G300E | 903031.25 | 7.09
117 | Story10 | B107 | 40 MPa RC Beam (25 cm x 25 cm) | Beam | 40MPa | Concrete Rectangular | 250 | 250 | 625 | 4625 | 0.29 | 707.19 | G300E | 1783226.56 | 13.99 | G300E | 882218.75 | 6.92
118 | Story10 | B108 | 40 MPa RC Beam (25 cm x 25 cm) | Beam | 40MPa | Concrete Rectangular | 250 | 250 | 625 | 4625 | 0.29 | 707.19 | G300E | 1760968.75 | 13.82 | G300E | 883375 | 6.93
119 | Story10 | B109 | 40 MPa RC Beam (25 cm x 25 cm) | Beam | 40MPa | Concrete Rectangular | 250 | 250 | 625 | 4625 | 0.29 | 707.19 | G300E | 1758078.12 | 13.79 | G300E | 881062.5 | 6.91
120 | Story10 | B11 | 40 MPa RC Beam (25 cm x 25 cm) | Beam | 40MPa | Concrete Rectangular | 250 | 250 | 625 | 7025 | 0.44 | 1074.16 | G300E | 4143286.46 | 32.51 | G300E | 619113.25 | 4.86
121 | Story10 | B110 | 40 MPa RC Beam (25 cm x 25 cm) | Beam | 40MPa | Concrete Rectangular | 250 | 250 | 625 | 4625 | 0.29 | 707.19 | G300E | 1760968.75 | 13.82 | G300E | 883375 | 6.93
122 | Story10 | B111 | 40 MPa RC Beam (25 cm x 25 cm) | Beam | 40MPa | Concrete Rectangular | 250 | 250 | 625 | 4625 | 0.29 | 707.19 | G300E | 1783226.56 | 13.99 | G300E | 883375 | 6.93
123 | Story10 | B112 | 40 MPa RC Beam (25 cm x 25 cm) | Beam | 40MPa | Concrete Rectangular | 250 | 250 | 625 | 4625 | 0.29 | 707.19 | G300E | 1734664.06 | 13.61 | G300E | 903031.25 | 7.09
124 | Story10 | B12 | 40 MPa RC Beam (25 cm x 25 cm) | Beam | 40MPa | Concrete Rectangular | 250 | 250 | 625 | 4625 | 0.29 | 707.19 | G300E | 1167523.44 | 9.16 | G300E | 883375 | 6.93
125 | Story10 | B13 | 40 MPa RC Beam (25 cm x 25 cm) | Beam | 40MPa | Concrete Rectangular | 250 | 250 | 625 | 7025 | 0.44 | 1074.16 | G300E | 4042302.08 | 31.72 | G300E | 811948.77 | 6.37
126 | Story10 | B14 | 40 MPa RC Beam (25 cm x 25 cm) | Beam | 40MPa | Concrete Rectangular | 250 | 250 | 625 | 4625 | 0.29 | 707.19 | G300E | 1321304.69 | 10.37 | G300E | 903031.25 | 7.09
127 | Story10 | B15 | 40 MPa RC Beam (25 cm x 25 cm) | Beam | 40MPa | Concrete Rectangular | 250 | 250 | 625 | 7025 | 0.44 | 1074.16 | G300E | 3208083.33 | 25.17 | G300E | 1017405.87 | 7.98
128 | Story10 | B16 | 40 MPa RC Beam (25 cm x 25 cm) | Beam | 40MPa | Concrete Rectangular | 250 | 250 | 625 | 7025 | 0.44 | 1074.16 | G300E | 2713991.67 | 21.29 | G300E | 974718.75 | 7.65
129 | Story10 | B17 | 40 MPa RC Beam (25 cm x 25 cm) | Beam | 40MPa | Concrete Rectangular | 250 | 250 | 625 | 4625 | 0.29 | 707.19 | G300E | 2077203.12 | 16.3 | G300E | 469342.11 | 3.68
130 | Story10 | B18 | 40 MPa RC Beam (25 cm x 25 cm) | Beam | 40MPa | Concrete Rectangular | 250 | 250 | 625 | 7025 | 0.44 | 1074.16 | G300E | 3434346.88 | 26.95 | G300E | 865149.24 | 6.79
131 | Story10 | B19 | 40 MPa RC Beam (25 cm x 25 cm) | Beam | 40MPa | Concrete Rectangular | 250 | 250 | 625 | 4625 | 0.29 | 707.19 | G300E | 1904632.81 | 14.94 | G300E | 255748.77 | 2.01
132 | Story10 | B2 | 40 MPa RC Beam (25 cm x 25 cm) | Beam | 40MPa | Concrete Rectangular | 250 | 250 | 625 | 4625 | 0.29 | 707.19 | G300E | 1321304.69 | 10.37 | G300E | 903031.25 | 7.09
133 | Story10 | B20 | 40 MPa RC Beam (25 cm x 25 cm) | Beam | 40MPa | Concrete Rectangular | 250 | 250 | 625 | 7025 | 0.44 | 1074.16 | G300E | 3713883.33 | 29.14 | G300E | 377789.86 | 2.96
134 | Story10 | B21 | 40 MPa RC Beam (25 cm x 25 cm) | Beam | 40MPa | Concrete Rectangular | 250 | 250 | 625 | 4625 | 0.29 | 707.19 | G300E | 1837281.25 | 14.42 | G300E | 42155.43 | 0.33
135 | Story10 | B22 | 40 MPa RC Beam (25 cm x 25 cm) | Beam | 40MPa | Concrete Rectangular | 250 | 250 | 625 | 7025 | 0.44 | 1074.16 | G300E | 3668513.54 | 28.78 | G300E | 475261.74 | 3.73
136 | Story10 | B23 | 40 MPa RC Beam (25 cm x 25 cm) | Beam | 40MPa | Concrete Rectangular | 250 | 250 | 625 | 4625 | 0.29 | 707.19 | G300E | 1825718.75 | 14.33 | G300E | 42155.43 | 0.33
137 | Story10 | B24 | 40 MPa RC Beam (25 cm x 25 cm) | Beam | 40MPa | Concrete Rectangular | 250 | 250 | 625 | 7025 | 0.44 | 1074.16 | G300E | 3668513.54 | 28.78 | G300E | 475261.74 | 3.73
138 | Story10 | B25 | 40 MPa RC Beam (25 cm x 25 cm) | Beam | 40MPa | Concrete Rectangular | 250 | 250 | 625 | 4625 | 0.29 | 707.19 | G300E | 1837281.25 | 14.42 | G300E | 42155.43 | 0.33
139 | Story10 | B26 | 40 MPa RC Beam (25 cm x 25 cm) | Beam | 40MPa | Concrete Rectangular | 250 | 250 | 625 | 7025 | 0.44 | 1074.16 | G300E | 3714176.04 | 29.14 | G300E | 377789.86 | 2.96
140 | Story10 | B27 | 40 MPa RC Beam (25 cm x 25 cm) | Beam | 40MPa | Concrete Rectangular | 250 | 250 | 625 | 4625 | 0.29 | 707.19 | G300E | 1904632.81 | 14.94 | G300E | 63233.14 | 0.5
141 | Story10 | B28 | 40 MPa RC Beam (25 cm x 25 cm) | Beam | 40MPa | Concrete Rectangular | 250 | 250 | 625 | 7025 | 0.44 | 1074.16 | G300E | 3434346.88 | 26.95 | G300E | 865149.24 | 6.79
142 | Story10 | B29 | 40 MPa RC Beam (25 cm x 25 cm) | Beam | 40MPa | Concrete Rectangular | 250 | 250 | 625 | 4625 | 0.29 | 707.19 | G300E | 2077203.12 | 16.3 | G300E | 469342.11 | 3.68
143 | Story10 | B3 | 40 MPa RC Beam (25 cm x 25 cm) | Beam | 40MPa | Concrete Rectangular | 250 | 250 | 625 | 7025 | 0.44 | 1074.16 | G300E | 4042594.79 | 31.72 | G300E | 811951.7 | 6.37
144 | Story10 | B30 | 40 MPa RC Beam (25 cm x 25 cm) | Beam | 40MPa | Concrete Rectangular | 250 | 250 | 625 | 7025 | 0.44 | 1074.16 | G300E | 2713991.67 | 21.29 | G300E | 974718.75 | 7.65
145 | Story10 | B31 | 40 MPa RC Beam (25 cm x 25 cm) | Beam | 40MPa | Concrete Rectangular | 250 | 250 | 625 | 7025 | 0.44 | 1074.16 | G300E | 2713698.96 | 21.29 | G300E | 974718.75 | 7.65
146 | Story10 | B32 | 40 MPa RC Beam (25 cm x 25 cm) | Beam | 40MPa | Concrete Rectangular | 250 | 250 | 625 | 4625 | 0.29 | 707.19 | G300E | 2153515.62 | 16.9 | G300E | 469342.11 | 3.68
147 | Story10 | B33 | 40 MPa RC Beam (25 cm x 25 cm) | Beam | 40MPa | Concrete Rectangular | 250 | 250 | 625 | 7025 | 0.44 | 1074.16 | G300E | 3326922.92 | 26.1 | G300E | 865149.24 | 6.79
148 | Story10 | B34 | 40 MPa RC Beam (25 cm x 25 cm) | Beam | 40MPa | Concrete Rectangular | 250 | 250 | 625 | 4625 | 0.29 | 707.19 | G300E | 1933250 | 15.17 | G300E | 276826.48 | 2.17
149 | Story10 | B35 | 40 MPa RC Beam (25 cm x 25 cm) | Beam | 40MPa | Concrete Rectangular | 250 | 250 | 625 | 7025 | 0.44 | 1074.16 | G300E | 3344485.42 | 26.24 | G300E | 822462.12 | 6.45
150 | Story10 | B36 | 40 MPa RC Beam (25 cm x 25 cm) | Beam | 40MPa | Concrete Rectangular | 250 | 250 | 625 | 4625 | 0.29 | 707.19 | G300E | 1734664.06 | 13.61 | G300E | 791140.21 | 6.21
151 | Story10 | B37 | 40 MPa RC Beam (25 cm x 25 cm) | Beam | 40MPa | Concrete Rectangular | 250 | 250 | 625 | 7200 | 0.45 | 1100.92 | G300E | 4634400 | 36.36 | G300E | 886150.5 | 6.95
152 | Story10 | B38 | 40 MPa RC Beam (25 cm x 25 cm) | Beam | 40MPa | Concrete Rectangular | 250 | 250 | 625 | 4625 | 0.29 | 707.19 | G300E | 1568453.12 | 12.31 | G300E | 770062.5 | 6.04
153 | Story10 | B39 | 40 MPa RC Beam (25 cm x 25 cm) | Beam | 40MPa | Concrete Rectangular | 250 | 250 | 625 | 7200 | 0.45 | 1100.92 | G300E | 4642200 | 36.42 | G300E | 886150.5 | 6.95
154 | Story10 | B4 | 40 MPa RC Beam (25 cm x 25 cm) | Beam | 40MPa | Concrete Rectangular | 250 | 250 | 625 | 4625 | 0.29 | 707.19 | G300E | 1167523.44 | 9.16 | G300E | 883375 | 6.93
155 | Story10 | B40 | 40 MPa RC Beam (25 cm x 25 cm) | Beam | 40MPa | Concrete Rectangular | 250 | 250 | 625 | 4625 | 0.29 | 707.19 | G300E | 1734664.06 | 13.61 | G300E | 791140.21 | 6.21
156 | Story10 | B41 | 40 MPa RC Beam (25 cm x 25 cm) | Beam | 40MPa | Concrete Rectangular | 250 | 250 | 625 | 7025 | 0.44 | 1074.16 | G300E | 3343314.58 | 26.23 | G300E | 822462.12 | 6.45
157 | Story10 | B42 | 40 MPa RC Beam (25 cm x 25 cm) | Beam | 40MPa | Concrete Rectangular | 250 | 250 | 625 | 4625 | 0.29 | 707.19 | G300E | 1933250 | 15.17 | G300E | 84310.86 | 0.66
158 | Story10 | B43 | 40 MPa RC Beam (25 cm x 25 cm) | Beam | 40MPa | Concrete Rectangular | 250 | 250 | 625 | 7025 | 0.44 | 1074.16 | G300E | 3327801.04 | 26.11 | G300E | 865149.24 | 6.79
159 | Story10 | B44 | 40 MPa RC Beam (25 cm x 25 cm) | Beam | 40MPa | Concrete Rectangular | 250 | 250 | 625 | 4625 | 0.29 | 707.19 | G300E | 2153515.62 | 16.9 | G300E | 373084.3 | 2.93
160 | Story10 | B45 | 40 MPa RC Beam (25 cm x 25 cm) | Beam | 40MPa | Concrete Rectangular | 250 | 250 | 625 | 7025 | 0.44 | 1074.16 | G300E | 2713698.96 | 21.29 | G300E | 974718.75 | 7.65
161 | Story10 | B46 | 40 MPa RC Beam (25 cm x 25 cm) | Beam | 40MPa | Concrete Rectangular | 250 | 250 | 625 | 7025 | 0.44 | 1074.16 | G300E | 2736237.5 | 21.47 | G300E | 974718.75 | 7.65
162 | Story10 | B47 | 40 MPa RC Beam (25 cm x 25 cm) | Beam | 40MPa | Concrete Rectangular | 250 | 250 | 625 | 4625 | 0.29 | 707.19 | G300E | 2190226.56 | 17.19 | G300E | 469342.11 | 3.68
163 | Story10 | B48 | 40 MPa RC Beam (25 cm x 25 cm) | Beam | 40MPa | Concrete Rectangular | 250 | 250 | 625 | 7025 | 0.44 | 1074.16 | G300E | 3243501.04 | 25.45 | G300E | 865149.24 | 6.79
164 | Story10 | B49 | 40 MPa RC Beam (25 cm x 25 cm) | Beam | 40MPa | Concrete Rectangular | 250 | 250 | 625 | 4625 | 0.29 | 707.19 | G300E | 2130968.75 | 16.72 | G300E | 394162.01 | 3.09
165 | Story10 | B5 | 40 MPa RC Beam (25 cm x 25 cm) | Beam | 40MPa | Concrete Rectangular | 250 | 250 | 625 | 7025 | 0.44 | 1074.16 | G300E | 4143286.46 | 32.51 | G300E | 619114.71 | 4.86
166 | Story10 | B50 | 40 MPa RC Beam (25 cm x 25 cm) | Beam | 40MPa | Concrete Rectangular | 250 | 250 | 625 | 7025 | 0.44 | 1074.16 | G300E | 2428308.33 | 19.05 | G300E | 810216.67 | 6.36
167 | Story10 | B51 | 40 MPa RC Beam (25 cm x 25 cm) | Beam | 40MPa | Concrete Rectangular | 250 | 250 | 625 | 4800 | 0.3 | 733.94 | G300E | 2233800 | 17.53 | G300E | 908950.5 | 7.13
168 | Story10 | B55 | 40 MPa RC Beam (25 cm x 25 cm) | Beam | 40MPa | Concrete Rectangular | 250 | 250 | 625 | 4625 | 0.29 | 707.19 | G300E | 2154093.75 | 16.9 | G300E | 875811.68 | 6.87
169 | Story10 | B56 | 40 MPa RC Beam (25 cm x 25 cm) | Beam | 40MPa | Concrete Rectangular | 250 | 250 | 625 | 7025 | 0.44 | 1074.16 | G300E | 2430650 | 19.07 | G300E | 804362.5 | 6.31
170 | Story10 | B57 | 40 MPa RC Beam (25 cm x 25 cm) | Beam | 40MPa | Concrete Rectangular | 250 | 250 | 625 | 4625 | 0.29 | 707.19 | G300E | 2128945.31 | 16.7 | G300E | 201646.39 | 1.58
171 | Story10 | B58 | 40 MPa RC Beam (25 cm x 25 cm) | Beam | 40MPa | Concrete Rectangular | 250 | 250 | 625 | 7025 | 0.44 | 1074.16 | G300E | 3244379.17 | 25.46 | G300E | 865149.24 | 6.79
172 | Story10 | B59 | 40 MPa RC Beam (25 cm x 25 cm) | Beam | 40MPa | Concrete Rectangular | 250 | 250 | 625 | 4625 | 0.29 | 707.19 | G300E | 2190226.56 | 17.19 | G300E | 373084.3 | 2.93
173 | Story10 | B6 | 40 MPa RC Beam (25 cm x 25 cm) | Beam | 40MPa | Concrete Rectangular | 250 | 250 | 625 | 4625 | 0.29 | 707.19 | G300E | 1144687.5 | 8.98 | G300E | 883375 | 6.93
174 | Story10 | B60 | 40 MPa RC Beam (25 cm x 25 cm) | Beam | 40MPa | Concrete Rectangular | 250 | 250 | 625 | 7025 | 0.44 | 1074.16 | G300E | 2734481.25 | 21.46 | G300E | 974718.75 | 7.65
175 | Story10 | B61 | 40 MPa RC Beam (25 cm x 25 cm) | Beam | 40MPa | Concrete Rectangular | 250 | 250 | 625 | 7025 | 0.44 | 1074.16 | G300E | 2713698.96 | 21.29 | G300E | 974718.75 | 7.65
176 | Story10 | B62 | 40 MPa RC Beam (25 cm x 25 cm) | Beam | 40MPa | Concrete Rectangular | 250 | 250 | 625 | 4625 | 0.29 | 707.19 | G300E | 2196875 | 17.24 | G300E | 469342.11 | 3.68
177 | Story10 | B63 | 40 MPa RC Beam (25 cm x 25 cm) | Beam | 40MPa | Concrete Rectangular | 250 | 250 | 625 | 7025 | 0.44 | 1074.16 | G300E | 3326922.92 | 26.1 | G300E | 865149.24 | 6.79
178 | Story10 | B64 | 40 MPa RC Beam (25 cm x 25 cm) | Beam | 40MPa | Concrete Rectangular | 250 | 250 | 625 | 4625 | 0.29 | 707.19 | G300E | 2147734.38 | 16.85 | G300E | 394162.01 | 3.09
179 | Story10 | B65 | 40 MPa RC Beam (25 cm x 25 cm) | Beam | 40MPa | Concrete Rectangular | 250 | 250 | 625 | 7025 | 0.44 | 1074.16 | G300E | 3344192.71 | 26.24 | G300E | 822462.12 | 6.45
180 | Story10 | B66 | 40 MPa RC Beam (25 cm x 25 cm) | Beam | 40MPa | Concrete Rectangular | 250 | 250 | 625 | 4800 | 0.3 | 733.94 | G300E | 2328000 | 18.27 | G300E | 908950.5 | 7.13
181 | Story10 | B67 | 40 MPa RC Beam (25 cm x 25 cm) | Beam | 40MPa | Concrete Rectangular | 250 | 250 | 625 | 7025 | 0.44 | 1074.16 | G300E | 4522636.46 | 35.49 | G300E | 869295.45 | 6.82
182 | Story10 | B69 | 40 MPa RC Beam (25 cm x 25 cm) | Beam | 40MPa | Concrete Rectangular | 250 | 250 | 625 | 7025 | 0.44 | 1074.16 | G300E | 4547223.96 | 35.68 | G300E | 869295.45 | 6.82
183 | Story10 | B7 | 40 MPa RC Beam (25 cm x 25 cm) | Beam | 40MPa | Concrete Rectangular | 250 | 250 | 625 | 7025 | 0.44 | 1074.16 | G300E | 4123967.71 | 32.36 | G300E | 618879.82 | 4.86
184 | Story10 | B70 | 40 MPa RC Beam (25 cm x 25 cm) | Beam | 40MPa | Concrete Rectangular | 250 | 250 | 625 | 4625 | 0.29 | 707.19 | G300E | 2443233.33 | 19.17 | G300E | 736865.79 | 5.78
185 | Story10 | B71 | 40 MPa RC Beam (25 cm x 25 cm) | Beam | 40MPa | Concrete Rectangular | 250 | 250 | 625 | 7025 | 0.44 | 1074.16 | G300E | 3355901.04 | 26.33 | G300E | 843805.68 | 6.62
186 | Story10 | B72 | 40 MPa RC Beam (25 cm x 25 cm) | Beam | 40MPa | Concrete Rectangular | 250 | 250 | 625 | 4625 | 0.29 | 707.19 | G300E | 2143976.56 | 16.82 | G300E | 201646.39 | 1.58
187 | Story10 | B73 | 40 MPa RC Beam (25 cm x 25 cm) | Beam | 40MPa | Concrete Rectangular | 250 | 250 | 625 | 7025 | 0.44 | 1074.16 | G300E | 3416198.96 | 26.8 | G300E | 627518.37 | 4.92
188 | Story10 | B74 | 40 MPa RC Beam (25 cm x 25 cm) | Beam | 40MPa | Concrete Rectangular | 250 | 250 | 625 | 4625 | 0.29 | 707.19 | G300E | 2198031.25 | 17.25 | G300E | 373084.3 | 2.93
189 | Story10 | B75 | 40 MPa RC Beam (25 cm x 25 cm) | Beam | 40MPa | Concrete Rectangular | 250 | 250 | 625 | 7025 | 0.44 | 1074.16 | G300E | 2706673.96 | 21.24 | G300E | 974718.75 | 7.65
190 | Story10 | B76 | 40 MPa RC Beam (25 cm x 25 cm) | Beam | 40MPa | Concrete Rectangular | 250 | 250 | 625 | 7025 | 0.44 | 1074.16 | G300E | 2713991.67 | 21.29 | G300E | 974718.75 | 7.65
191 | Story10 | B77 | 40 MPa RC Beam (25 cm x 25 cm) | Beam | 40MPa | Concrete Rectangular | 250 | 250 | 625 | 4625 | 0.29 | 707.19 | G300E | 2240234.38 | 17.58 | G300E | 469342.11 | 3.68
192 | Story10 | B78 | 40 MPa RC Beam (25 cm x 25 cm) | Beam | 40MPa | Concrete Rectangular | 250 | 250 | 625 | 7025 | 0.44 | 1074.16 | G300E | 3434346.88 | 26.95 | G300E | 865149.24 | 6.79
193 | Story10 | B79 | 40 MPa RC Beam (25 cm x 25 cm) | Beam | 40MPa | Concrete Rectangular | 250 | 250 | 625 | 4625 | 0.29 | 707.19 | G300E | 2033843.75 | 15.96 | G300E | 159490.96 | 1.25
194 | Story10 | B8 | 40 MPa RC Beam (25 cm x 25 cm) | Beam | 40MPa | Concrete Rectangular | 250 | 250 | 625 | 4625 | 0.29 | 707.19 | G300E | 1141796.88 | 8.96 | G300E | 881062.5 | 6.91
195 | Story10 | B80 | 40 MPa RC Beam (25 cm x 25 cm) | Beam | 40MPa | Concrete Rectangular | 250 | 250 | 625 | 7025 | 0.44 | 1074.16 | G300E | 3713883.33 | 29.14 | G300E | 865149.24 | 6.79
196 | Story10 | B81 | 40 MPa RC Beam (25 cm x 25 cm) | Beam | 40MPa | Concrete Rectangular | 250 | 250 | 625 | 4625 | 0.29 | 707.19 | G300E | 1837281.25 | 14.42 | G300E | 791140.21 | 6.21
197 | Story10 | B82 | 40 MPa RC Beam (25 cm x 25 cm) | Beam | 40MPa | Concrete Rectangular | 250 | 250 | 625 | 7025 | 0.44 | 1074.16 | G300E | 3668513.54 | 28.78 | G300E | 865149.24 | 6.79
198 | Story10 | B83 | 40 MPa RC Beam (25 cm x 25 cm) | Beam | 40MPa | Concrete Rectangular | 250 | 250 | 625 | 4625 | 0.29 | 707.19 | G300E | 1609500 | 12.63 | G300E | 770062.5 | 6.04
199 | Story10 | B84 | 40 MPa RC Beam (25 cm x 25 cm) | Beam | 40MPa | Concrete Rectangular | 250 | 250 | 625 | 7025 | 0.44 | 1074.16 | G300E | 3667342.71 | 28.78 | G300E | 865149.24 | 6.79
200 | Story10 | B85 | 40 MPa RC Beam (25 cm x 25 cm) | Beam | 40MPa | Concrete Rectangular | 250 | 250 | 625 | 4625 | 0.29 | 707.19 | G300E | 1836703.12 | 14.41 | G300E | 791140.21 | 6.21
201 | Story10 | B86 | 40 MPa RC Beam (25 cm x 25 cm) | Beam | 40MPa | Concrete Rectangular | 250 | 250 | 625 | 7025 | 0.44 | 1074.16 | G300E | 3708907.29 | 29.1 | G300E | 865149.24 | 6.79
202 | Story10 | B87 | 40 MPa RC Beam (25 cm x 25 cm) | Beam | 40MPa | Concrete Rectangular | 250 | 250 | 625 | 4625 | 0.29 | 707.19 | G300E | 2039335.94 | 16 | G300E | 159490.96 | 1.25
203 | Story10 | B88 | 40 MPa RC Beam (25 cm x 25 cm) | Beam | 40MPa | Concrete Rectangular | 250 | 250 | 625 | 7025 | 0.44 | 1074.16 | G300E | 3446347.92 | 27.04 | G300E | 865149.24 | 6.79
204 | Story10 | B89 | 40 MPa RC Beam (25 cm x 25 cm) | Beam | 40MPa | Concrete Rectangular | 250 | 250 | 625 | 4625 | 0.29 | 707.19 | G300E | 2218639.71 | 17.41 | G300E | 255797.87 | 2.01
205 | Story10 | B9 | 40 MPa RC Beam (25 cm x 25 cm) | Beam | 40MPa | Concrete Rectangular | 250 | 250 | 625 | 7025 | 0.44 | 1074.16 | G300E | 4123967.71 | 32.36 | G300E | 618879.08 | 4.86
206 | Story10 | B90 | 40 MPa RC Beam (25 cm x 25 cm) | Beam | 40MPa | Concrete Rectangular | 250 | 250 | 625 | 7025 | 0.44 | 1074.16 | G300E | 2869010 | 22.51 | G300E | 604150 | 4.74
207 | Story10 | B91 | 40 MPa RC Beam (25 cm x 25 cm) | Beam | 40MPa | Concrete Rectangular | 250 | 250 | 625 | 7025 | 0.44 | 1074.16 | G300E | 3208083.33 | 25.17 | G300E | 1026772.54 | 8.06
208 | Story10 | B92 | 40 MPa RC Beam (25 cm x 25 cm) | Beam | 40MPa | Concrete Rectangular | 250 | 250 | 625 | 4625 | 0.29 | 707.19 | G300E | 2249195.31 | 17.65 | G300E | 469342.11 | 3.68
209 | Story10 | B93 | 40 MPa RC Beam (25 cm x 25 cm) | Beam | 40MPa | Concrete Rectangular | 250 | 250 | 625 | 7025 | 0.44 | 1074.16 | G300E | 4042302.08 | 31.72 | G300E | 909416.98 | 7.14
210 | Story10 | B94 | 40 MPa RC Beam (25 cm x 25 cm) | Beam | 40MPa | Concrete Rectangular | 250 | 250 | 625 | 4625 | 0.29 | 707.19 | G300E | 2085875 | 16.37 | G300E | 234671.05 | 1.84
211 | Story10 | B95 | 40 MPa RC Beam (25 cm x 25 cm) | Beam | 40MPa | Concrete Rectangular | 250 | 250 | 625 | 7025 | 0.44 | 1074.16 | G300E | 4143286.46 | 32.51 | G300E | 911525.22 | 7.15
212 | Story10 | B96 | 40 MPa RC Beam (25 cm x 25 cm) | Beam | 40MPa | Concrete Rectangular | 250 | 250 | 625 | 4625 | 0.29 | 707.19 | G300E | 2016789.06 | 15.82 | G300E | 42155.43 | 0.33
213 | Story10 | B97 | 40 MPa RC Beam (25 cm x 25 cm) | Beam | 40MPa | Concrete Rectangular | 250 | 250 | 625 | 7025 | 0.44 | 1074.16 | G300E | 4123967.71 | 32.36 | G300E | 911291.78 | 7.15
214 | Story10 | B98 | 40 MPa RC Beam (25 cm x 25 cm) | Beam | 40MPa | Concrete Rectangular | 250 | 250 | 625 | 4625 | 0.29 | 707.19 | G300E | 2004648.44 | 15.73 | G300E | 42155.43 | 0.33
215 | Story10 | B99 | 40 MPa RC Beam (25 cm x 25 cm) | Beam | 40MPa | Concrete Rectangular | 250 | 250 | 625 | 7025 | 0.44 | 1074.16 | G300E | 4123967.71 | 32.36 | G300E | 911291.78 | 7.15
216 | Story11 | B1 | 40 MPa RC Beam (25 cm x 25 cm) | Beam | 40MPa | Concrete Rectangular | 250 | 250 | 625 | 7037.5 | 0.44 | 1076.07 | G300E | 3251325 | 25.51 | G300E | 1116861.51 | 8.76
217 | Story11 | B10 | 40 MPa RC Beam (25 cm x 25 cm) | Beam | 40MPa | Concrete Rectangular | 250 | 250 | 625 | 4637.5 | 0.29 | 709.1 | G300E | 1157635.94 | 9.08 | G300E | 866053.12 | 6.8
218 | Story11 | B100 | 40 MPa RC Beam (27.5 cm x 25 cm) | Beam | 40MPa | Concrete Rectangular | 250 | 275 | 687.5 | 4637.5 | 0.32 | 780.01 | G300E | 1703121.88 | 13.36 | G300E | 820837.5 | 6.44
219 | Story11 | B101 | 40 MPa RC Beam (27.5 cm x 25 cm) | Beam | 40MPa | Concrete Rectangular | 250 | 275 | 687.5 | 7037.5 | 0.48 | 1183.68 | G300E | 3678559.9 | 28.86 | G300E | 971543.15 | 7.62
220 | Story11 | B102 | 40 MPa RC Beam (27.5 cm x 25 cm) | Beam | 40MPa | Concrete Rectangular | 250 | 275 | 687.5 | 4637.5 | 0.32 | 780.01 | G300E | 1763409.38 | 13.84 | G300E | 867333.8 | 6.81
221 | Story11 | B103 | 40 MPa RC Beam (27.5 cm x 25 cm) | Beam | 40MPa | Concrete Rectangular | 250 | 275 | 687.5 | 7037.5 | 0.48 | 1183.68 | G300E | 3528719.79 | 27.69 | G300E | 948023.46 | 7.44
222 | Story11 | B104 | 40 MPa RC Beam (27.5 cm x 25 cm) | Beam | 40MPa | Concrete Rectangular | 250 | 275 | 687.5 | 4637.5 | 0.32 | 780.01 | G300E | 1982821.09 | 15.56 | G300E | 890581.95 | 6.99
223 | Story11 | B105 | 40 MPa RC Beam (25 cm x 25 cm) | Beam | 40MPa | Concrete Rectangular | 250 | 250 | 625 | 7037.5 | 0.44 | 1076.07 | G300E | 3251911.46 | 25.52 | G300E | 1116861.51 | 8.76
224 | Story11 | B106 | 40 MPa RC Beam (25 cm x 25 cm) | Beam | 40MPa | Concrete Rectangular | 250 | 250 | 625 | 4637.5 | 0.29 | 709.1 | G300E | 1667760.94 | 13.09 | G300E | 886921.88 | 6.96
225 | Story11 | B107 | 40 MPa RC Beam (25 cm x 25 cm) | Beam | 40MPa | Concrete Rectangular | 250 | 250 | 625 | 4637.5 | 0.29 | 709.1 | G300E | 1774133.59 | 13.92 | G300E | 864893.75 | 6.79
226 | Story11 | B108 | 40 MPa RC Beam (25 cm x 25 cm) | Beam | 40MPa | Concrete Rectangular | 250 | 250 | 625 | 4637.5 | 0.29 | 709.1 | G300E | 1751235.94 | 13.74 | G300E | 866053.12 | 6.8
227 | Story11 | B109 | 40 MPa RC Beam (25 cm x 25 cm) | Beam | 40MPa | Concrete Rectangular | 250 | 250 | 625 | 4637.5 | 0.29 | 709.1 | G300E | 1747757.81 | 13.71 | G300E | 864893.75 | 6.79
228 | Story11 | B11 | 40 MPa RC Beam (27.5 cm x 25 cm) | Beam | 40MPa | Concrete Rectangular | 250 | 275 | 687.5 | 7037.5 | 0.48 | 1183.68 | G300E | 3678559.9 | 28.86 | G300E | 971543.15 | 7.62
229 | Story11 | B110 | 40 MPa RC Beam (25 cm x 25 cm) | Beam | 40MPa | Concrete Rectangular | 250 | 250 | 625 | 4637.5 | 0.29 | 709.1 | G300E | 1750946.09 | 13.74 | G300E | 866053.12 | 6.8
230 | Story11 | B111 | 40 MPa RC Beam (25 cm x 25 cm) | Beam | 40MPa | Concrete Rectangular | 250 | 250 | 625 | 4637.5 | 0.29 | 709.1 | G300E | 1774133.59 | 13.92 | G300E | 864893.75 | 6.79
231 | Story11 | B112 | 40 MPa RC Beam (25 cm x 25 cm) | Beam | 40MPa | Concrete Rectangular | 250 | 250 | 625 | 4637.5 | 0.29 | 709.1 | G300E | 1667760.94 | 13.09 | G300E | 886921.88 | 6.96
232 | Story11 | B12 | 40 MPa RC Beam (25 cm x 25 cm) | Beam | 40MPa | Concrete Rectangular | 250 | 250 | 625 | 4637.5 | 0.29 | 709.1 | G300E | 1182562.5 | 9.28 | G300E | 864893.75 | 6.79
233 | Story11 | B13 | 40 MPa RC Beam (27.5 cm x 25 cm) | Beam | 40MPa | Concrete Rectangular | 250 | 275 | 687.5 | 7037.5 | 0.48 | 1183.68 | G300E | 3529599.48 | 27.69 | G300E | 948023.46 | 7.44
234 | Story11 | B14 | 40 MPa RC Beam (25 cm x 25 cm) | Beam | 40MPa | Concrete Rectangular | 250 | 250 | 625 | 4637.5 | 0.29 | 709.1 | G300E | 1337339.06 | 10.49 | G300E | 886921.88 | 6.96
235 | Story11 | B15 | 40 MPa RC Beam (25 cm x 25 cm) | Beam | 40MPa | Concrete Rectangular | 250 | 250 | 625 | 7037.5 | 0.44 | 1076.07 | G300E | 3251325 | 25.51 | G300E | 1116861.51 | 8.76
236 | Story11 | B16 | 40 MPa RC Beam (25 cm x 25 cm) | Beam | 40MPa | Concrete Rectangular | 250 | 250 | 625 | 7037.5 | 0.44 | 1076.07 | G300E | 2752835.42 | 21.6 | G300E | 976453.12 | 7.66
237 | Story11 | B17 | 40 MPa RC Beam (27.5 cm x 25 cm) | Beam | 40MPa | Concrete Rectangular | 250 | 275 | 687.5 | 4637.5 | 0.32 | 780.01 | G300E | 1888042.19 | 14.81 | G300E | 890581.95 | 6.99
238 | Story11 | B18 | 40 MPa RC Beam (27.5 cm x 25 cm) | Beam | 40MPa | Concrete Rectangular | 250 | 275 | 687.5 | 7037.5 | 0.48 | 1183.68 | G300E | 3110868.23 | 24.41 | G300E | 924503.77 | 7.25
239 | Story11 | B19 | 40 MPa RC Beam (27.5 cm x 25 cm) | Beam | 40MPa | Concrete Rectangular | 250 | 275 | 687.5 | 4637.5 | 0.32 | 780.01 | G300E | 1735584.38 | 13.62 | G300E | 890581.95 | 6.99
240 | Story11 | B2 | 40 MPa RC Beam (25 cm x 25 cm) | Beam | 40MPa | Concrete Rectangular | 250 | 250 | 625 | 4637.5 | 0.29 | 709.1 | G300E | 1337339.06 | 10.49 | G300E | 886921.88 | 6.96
241 | Story11 | B20 | 40 MPa RC Beam (27.5 cm x 25 cm) | Beam | 40MPa | Concrete Rectangular | 250 | 275 | 687.5 | 7037.5 | 0.48 | 1183.68 | G300E | 3358353.65 | 26.35 | G300E | 924503.77 | 7.25
242 | Story11 | B21 | 40 MPa RC Beam (27.5 cm x 25 cm) | Beam | 40MPa | Concrete Rectangular | 250 | 275 | 687.5 | 4637.5 | 0.32 | 780.01 | G300E | 1677905.47 | 13.17 | G300E | 820837.5 | 6.44
243 | Story11 | B22 | 40 MPa RC Beam (27.5 cm x 25 cm) | Beam | 40MPa | Concrete Rectangular | 250 | 275 | 687.5 | 7037.5 | 0.48 | 1183.68 | G300E | 3301467.19 | 25.9 | G300E | 924503.77 | 7.25
244 | Story11 | B23 | 40 MPa RC Beam (27.5 cm x 25 cm) | Beam | 40MPa | Concrete Rectangular | 250 | 275 | 687.5 | 4637.5 | 0.32 | 780.01 | G300E | 1667760.94 | 13.09 | G300E | 820837.5 | 6.44
245 | Story11 | B24 | 40 MPa RC Beam (27.5 cm x 25 cm) | Beam | 40MPa | Concrete Rectangular | 250 | 275 | 687.5 | 7037.5 | 0.48 | 1183.68 | G300E | 3301467.19 | 25.9 | G300E | 924503.77 | 7.25
246 | Story11 | B25 | 40 MPa RC Beam (27.5 cm x 25 cm) | Beam | 40MPa | Concrete Rectangular | 250 | 275 | 687.5 | 4637.5 | 0.32 | 780.01 | G300E | 1677905.47 | 13.17 | G300E | 820837.5 | 6.44
247 | Story11 | B26 | 40 MPa RC Beam (27.5 cm x 25 cm) | Beam | 40MPa | Concrete Rectangular | 250 | 275 | 687.5 | 7037.5 | 0.48 | 1183.68 | G300E | 3358353.65 | 26.35 | G300E | 924503.77 | 7.25
248 | Story11 | B27 | 40 MPa RC Beam (27.5 cm x 25 cm) | Beam | 40MPa | Concrete Rectangular | 250 | 275 | 687.5 | 4637.5 | 0.32 | 780.01 | G300E | 1735584.38 | 13.62 | G300E | 890581.95 | 6.99
249 | Story11 | B28 | 40 MPa RC Beam (27.5 cm x 25 cm) | Beam | 40MPa | Concrete Rectangular | 250 | 275 | 687.5 | 7037.5 | 0.48 | 1183.68 | G300E | 3110868.23 | 24.41 | G300E | 924503.77 | 7.25
250 | Story11 | B29 | 40 MPa RC Beam (27.5 cm x 25 cm) | Beam | 40MPa | Concrete Rectangular | 250 | 275 | 687.5 | 4637.5 | 0.32 | 780.01 | G300E | 1888042.19 | 14.81 | G300E | 890581.95 | 6.99
251 | Story11 | B3 | 40 MPa RC Beam (27.5 cm x 25 cm) | Beam | 40MPa | Concrete Rectangular | 250 | 275 | 687.5 | 7037.5 | 0.48 | 1183.68 | G300E | 3529599.48 | 27.69 | G300E | 948023.46 | 7.44
252 | Story11 | B30 | 40 MPa RC Beam (25 cm x 25 cm) | Beam | 40MPa | Concrete Rectangular | 250 | 250 | 625 | 7037.5 | 0.44 | 1076.07 | G300E | 2752542.19 | 21.6 | G300E | 976453.12 | 7.66
253 | Story11 | B31 | 40 MPa RC Beam (25 cm x 25 cm) | Beam | 40MPa | Concrete Rectangular | 250 | 250 | 625 | 7037.5 | 0.44 | 1076.07 | G300E | 2752248.96 | 21.6 | G300E | 976453.12 | 7.66
254 | Story11 | B32 | 40 MPa RC Beam (27.5 cm x 25 cm) | Beam | 40MPa | Concrete Rectangular | 250 | 275 | 687.5 | 4637.5 | 0.32 | 780.01 | G300E | 1967459.38 | 15.44 | G300E | 890581.95 | 6.99
255 | Story11 | B33 | 40 MPa RC Beam (27.5 cm x 25 cm) | Beam | 40MPa | Concrete Rectangular | 250 | 275 | 687.5 | 7037.5 | 0.48 | 1183.68 | G300E | 3009997.4 | 23.62 | G300E | 877464.38 | 6.88
256 | Story11 | B34 | 40 MPa RC Beam (27.5 cm x 25 cm) | Beam | 40MPa | Concrete Rectangular | 250 | 275 | 687.5 | 4637.5 | 0.32 | 780.01 | G300E | 1762829.69 | 13.83 | G300E | 913830.1 | 7.17
257 | Story11 | B35 | 40 MPa RC Beam (27.5 cm x 25 cm) | Beam | 40MPa | Concrete Rectangular | 250 | 275 | 687.5 | 7037.5 | 0.48 | 1183.68 | G300E | 3037267.71 | 23.83 | G300E | 2491275 | 19.55
258 | Story11 | B36 | 40 MPa RC Beam (27.5 cm x 25 cm) | Beam | 40MPa | Concrete Rectangular | 250 | 275 | 687.5 | 4637.5 | 0.32 | 780.01 | G300E | 1575880.47 | 12.36 | G300E | 820837.5 | 6.44
259 | Story11 | B37 | 40 MPa RC Beam (27.5 cm x 25 cm) | Beam | 40MPa | Concrete Rectangular | 250 | 275 | 687.5 | 7200 | 0.5 | 1211.01 | G300E | 3772200 | 29.6 | G300E | 2194925.55 | 17.22
260 | Story11 | B38 | 40 MPa RC Beam (27.5 cm x 25 cm) | Beam | 40MPa | Concrete Rectangular | 250 | 275 | 687.5 | 4637.5 | 0.32 | 780.01 | G300E | 1424292.19 | 11.18 | G300E | 820837.5 | 6.44
261 | Story11 | B39 | 40 MPa RC Beam (27.5 cm x 25 cm) | Beam | 40MPa | Concrete Rectangular | 250 | 275 | 687.5 | 7200 | 0.5 | 1211.01 | G300E | 3774300 | 29.61 | G300E | 2196125.55 | 17.23
262 | Story11 | B4 | 40 MPa RC Beam (25 cm x 25 cm) | Beam | 40MPa | Concrete Rectangular | 250 | 250 | 625 | 4637.5 | 0.29 | 709.1 | G300E | 1182562.5 | 9.28 | G300E | 864893.75 | 6.79
263 | Story11 | B40 | 40 MPa RC Beam (27.5 cm x 25 cm) | Beam | 40MPa | Concrete Rectangular | 250 | 275 | 687.5 | 4637.5 | 0.32 | 780.01 | G300E | 1575590.62 | 12.36 | G300E | 820837.5 | 6.44
264 | Story11 | B41 | 40 MPa RC Beam (27.5 cm x 25 cm) | Beam | 40MPa | Concrete Rectangular | 250 | 275 | 687.5 | 7037.5 | 0.48 | 1183.68 | G300E | 3036681.25 | 23.83 | G300E | 2491275 | 19.55
265 | Story11 | B42 | 40 MPa RC Beam (27.5 cm x 25 cm) | Beam | 40MPa | Concrete Rectangular | 250 | 275 | 687.5 | 4637.5 | 0.32 | 780.01 | G300E | 1762829.69 | 13.83 | G300E | 913830.1 | 7.17
266 | Story11 | B43 | 40 MPa RC Beam (27.5 cm x 25 cm) | Beam | 40MPa | Concrete Rectangular | 250 | 275 | 687.5 | 7037.5 | 0.48 | 1183.68 | G300E | 3009997.4 | 23.62 | G300E | 877464.38 | 6.88
267 | Story11 | B44 | 40 MPa RC Beam (27.5 cm x 25 cm) | Beam | 40MPa | Concrete Rectangular | 250 | 275 | 687.5 | 4637.5 | 0.32 | 780.01 | G300E | 1967459.38 | 15.44 | G300E | 890581.95 | 6.99
268 | Story11 | B45 | 40 MPa RC Beam (25 cm x 25 cm) | Beam | 40MPa | Concrete Rectangular | 250 | 250 | 625 | 7037.5 | 0.44 | 1076.07 | G300E | 2752835.42 | 21.6 | G300E | 976453.12 | 7.66
269 | Story11 | B46 | 40 MPa RC Beam (25 cm x 25 cm) | Beam | 40MPa | Concrete Rectangular | 250 | 250 | 625 | 7037.5 | 0.44 | 1076.07 | G300E | 2776293.75 | 21.78 | G300E | 976453.12 | 7.66
270 | Story11 | B47 | 40 MPa RC Beam (27.5 cm x 25 cm) | Beam | 40MPa | Concrete Rectangular | 250 | 275 | 687.5 | 4637.5 | 0.32 | 780.01 | G300E | 1999921.88 | 15.69 | G300E | 890581.95 | 6.99
271 | Story11 | B48 | 40 MPa RC Beam (27.5 cm x 25 cm) | Beam | 40MPa | Concrete Rectangular | 250 | 275 | 687.5 | 7037.5 | 0.48 | 1183.68 | G300E | 2938156.25 | 23.05 | G300E | 830425 | 6.52
272 | Story11 | B49 | 40 MPa RC Beam (27.5 cm x 25 cm) | Beam | 40MPa | Concrete Rectangular | 250 | 275 | 687.5 | 4637.5 | 0.32 | 780.01 | G300E | 1941663.28 | 15.24 | G300E | 890581.95 | 6.99
273 | Story11 | B5 | 40 MPa RC Beam (27.5 cm x 25 cm) | Beam | 40MPa | Concrete Rectangular | 250 | 275 | 687.5 | 7037.5 | 0.48 | 1183.68 | G300E | 3678559.9 | 28.86 | G300E | 971543.15 | 7.62
274 | Story11 | B50 | 40 MPa RC Beam (27.5 cm x 25 cm) | Beam | 40MPa | Concrete Rectangular | 250 | 275 | 687.5 | 7037.5 | 0.48 | 1183.68 | G300E | 2271939.58 | 17.83 | G300E | 1660850 | 13.03
275 | Story11 | B51 | 40 MPa RC Beam (27.5 cm x 25 cm) | Beam | 40MPa | Concrete Rectangular | 250 | 275 | 687.5 | 4800 | 0.33 | 807.34 | G300E | 2132400 | 16.73 | G300E | 1365725.55 | 10.72
276 | Story11 | B55 | 40 MPa RC Beam (27.5 cm x 25 cm) | Beam | 40MPa | Concrete Rectangular | 250 | 275 | 687.5 | 4637.5 | 0.32 | 780.01 | G300E | 2063397.66 | 16.19 | G300E | 1319490.05 | 10.35
277 | Story11 | B56 | 40 MPa RC Beam (27.5 cm x 25 cm) | Beam | 40MPa | Concrete Rectangular | 250 | 275 | 687.5 | 7037.5 | 0.48 | 1183.68 | G300E | 2339675.52 | 18.36 | G300E | 1660850 | 13.03
278 | Story11 | B57 | 40 MPa RC Beam (27.5 cm x 25 cm) | Beam | 40MPa | Concrete Rectangular | 250 | 275 | 687.5 | 4637.5 | 0.32 | 780.01 | G300E | 1939924.22 | 15.22 | G300E | 890581.95 | 6.99
279 | Story11 | B58 | 40 MPa RC Beam (27.5 cm x 25 cm) | Beam | 40MPa | Concrete Rectangular | 250 | 275 | 687.5 | 7037.5 | 0.48 | 1183.68 | G300E | 2939622.4 | 23.07 | G300E | 830425 | 6.52
280 | Story11 | B59 | 40 MPa RC Beam (27.5 cm x 25 cm) | Beam | 40MPa | Concrete Rectangular | 250 | 275 | 687.5 | 4637.5 | 0.32 | 780.01 | G300E | 1999632.03 | 15.69 | G300E | 890581.95 | 6.99
281 | Story11 | B6 | 40 MPa RC Beam (25 cm x 25 cm) | Beam | 40MPa | Concrete Rectangular | 250 | 250 | 625 | 4637.5 | 0.29 | 709.1 | G300E | 1157635.94 | 9.08 | G300E | 866053.12 | 6.8
282 | Story11 | B60 | 40 MPa RC Beam (25 cm x 25 cm) | Beam | 40MPa | Concrete Rectangular | 250 | 250 | 625 | 7037.5 | 0.44 | 1076.07 | G300E | 2773947.92 | 21.77 | G300E | 976453.12 | 7.66
283 | Story11 | B61 | 40 MPa RC Beam (25 cm x 25 cm) | Beam | 40MPa | Concrete Rectangular | 250 | 250 | 625 | 7037.5 | 0.44 | 1076.07 | G300E | 2751955.73 | 21.59 | G300E | 976453.12 | 7.66
284 | Story11 | B62 | 40 MPa RC Beam (27.5 cm x 25 cm) | Beam | 40MPa | Concrete Rectangular | 250 | 275 | 687.5 | 4637.5 | 0.32 | 780.01 | G300E | 2004269.53 | 15.73 | G300E | 890581.95 | 6.99
285 | Story11 | B63 | 40 MPa RC Beam (27.5 cm x 25 cm) | Beam | 40MPa | Concrete Rectangular | 250 | 275 | 687.5 | 7037.5 | 0.48 | 1183.68 | G300E | 3009997.4 | 23.62 | G300E | 877464.38 | 6.88
286 | Story11 | B64 | 40 MPa RC Beam (27.5 cm x 25 cm) | Beam | 40MPa | Concrete Rectangular | 250 | 275 | 687.5 | 4637.5 | 0.32 | 780.01 | G300E | 1949778.91 | 15.3 | G300E | 890581.95 | 6.99
287 | Story11 | B65 | 40 MPa RC Beam (27.5 cm x 25 cm) | Beam | 40MPa | Concrete Rectangular | 250 | 275 | 687.5 | 7037.5 | 0.48 | 1183.68 | G300E | 3037560.94 | 23.83 | G300E | 2491275 | 19.55
288 | Story11 | B66 | 40 MPa RC Beam (27.5 cm x 25 cm) | Beam | 40MPa | Concrete Rectangular | 250 | 275 | 687.5 | 4800 | 0.33 | 807.34 | G300E | 2147400 | 16.85 | G300E | 1365725.55 | 10.72
289 | Story11 | B67 | 40 MPa RC Beam (27.5 cm x 25 cm) | Beam | 40MPa | Concrete Rectangular | 250 | 275 | 687.5 | 7037.5 | 0.48 | 1183.68 | G300E | 3687356.77 | 28.93 | G300E | 2145387.3 | 16.83
290 | Story11 | B69 | 40 MPa RC Beam (27.5 cm x 25 cm) | Beam | 40MPa | Concrete Rectangular | 250 | 275 | 687.5 | 7037.5 | 0.48 | 1183.68 | G300E | 3694101.04 | 28.99 | G300E | 2146560.22 | 16.84
291 | Story11 | B7 | 40 MPa RC Beam (27.5 cm x 25 cm) | Beam | 40MPa | Concrete Rectangular | 250 | 275 | 687.5 | 7037.5 | 0.48 | 1183.68 | G300E | 3660672.92 | 28.72 | G300E | 948023.46 | 7.44
292 | Story11 | B70 | 40 MPa RC Beam (27.5 cm x 25 cm) | Beam | 40MPa | Concrete Rectangular | 250 | 275 | 687.5 | 4637.5 | 0.32 | 780.01 | G300E | 2144998.33 | 16.83 | G300E | 1750631.05 | 13.74
293 | Story11 | B71 | 40 MPa RC Beam (27.5 cm x 25 cm) | Beam | 40MPa | Concrete Rectangular | 250 | 275 | 687.5 | 7037.5 | 0.48 | 1183.68 | G300E | 3045184.9 | 23.89 | G300E | 2538314.38 | 19.92
294 | Story11 | B72 | 40 MPa RC Beam (27.5 cm x 25 cm) | Beam | 40MPa | Concrete Rectangular | 250 | 275 | 687.5 | 4637.5 | 0.32 | 780.01 | G300E | 1946010.94 | 15.27 | G300E | 890581.95 | 6.99
295 | Story11 | B73 | 40 MPa RC Beam (27.5 cm x 25 cm) | Beam | 40MPa | Concrete Rectangular | 250 | 275 | 687.5 | 7037.5 | 0.48 | 1183.68 | G300E | 3112334.38 | 24.42 | G300E | 669858.13 | 5.26
296 | Story11 | B74 | 40 MPa RC Beam (27.5 cm x 25 cm) | Beam | 40MPa | Concrete Rectangular | 250 | 275 | 687.5 | 4637.5 | 0.32 | 780.01 | G300E | 2004849.22 | 15.73 | G300E | 890581.95 | 6.99
297 | Story11 | B75 | 40 MPa RC Beam (25 cm x 25 cm) | Beam | 40MPa | Concrete Rectangular | 250 | 250 | 625 | 7037.5 | 0.44 | 1076.07 | G300E | 2744918.23 | 21.54 | G300E | 976453.12 | 7.66
298 | Story11 | B76 | 40 MPa RC Beam (25 cm x 25 cm) | Beam | 40MPa | Concrete Rectangular | 250 | 250 | 625 | 7037.5 | 0.44 | 1076.07 | G300E | 2752248.96 | 21.6 | G300E | 976453.12 | 7.66
299 | Story11 | B77 | 40 MPa RC Beam (27.5 cm x 25 cm) | Beam | 40MPa | Concrete Rectangular | 250 | 275 | 687.5 | 4637.5 | 0.32 | 780.01 | G300E | 1980792.19 | 15.54 | G300E | 890581.95 | 6.99
300 | Story11 | B78 | 40 MPa RC Beam (27.5 cm x 25 cm) | Beam | 40MPa | Concrete Rectangular | 250 | 275 | 687.5 | 7037.5 | 0.48 | 1183.68 | G300E | 3110868.23 | 24.41 | G300E | 924503.77 | 7.25
301 | Story11 | B79 | 40 MPa RC Beam (27.5 cm x 25 cm) | Beam | 40MPa | Concrete Rectangular | 250 | 275 | 687.5 | 4637.5 | 0.32 | 780.01 | G300E | 1779350.78 | 13.96 | G300E | 867333.8 | 6.81
302 | Story11 | B8 | 40 MPa RC Beam (25 cm x 25 cm) | Beam | 40MPa | Concrete Rectangular | 250 | 250 | 625 | 4637.5 | 0.29 | 709.1 | G300E | 1154157.81 | 9.06 | G300E | 864893.75 | 6.79
303 | Story11 | B80 | 40 MPa RC Beam (27.5 cm x 25 cm) | Beam | 40MPa | Concrete Rectangular | 250 | 275 | 687.5 | 7037.5 | 0.48 | 1183.68 | G300E | 3358353.65 | 26.35 | G300E | 924503.77 | 7.25
304 | Story11 | B81 | 40 MPa RC Beam (27.5 cm x 25 cm) | Beam | 40MPa | Concrete Rectangular | 250 | 275 | 687.5 | 4637.5 | 0.32 | 780.01 | G300E | 1661674.22 | 13.04 | G300E | 820837.5 | 6.44
305 | Story11 | B82 | 40 MPa RC Beam (27.5 cm x 25 cm) | Beam | 40MPa | Concrete Rectangular | 250 | 275 | 687.5 | 7037.5 | 0.48 | 1183.68 | G300E | 3301173.96 | 25.9 | G300E | 924503.77 | 7.25
306 | Story11 | B83 | 40 MPa RC Beam (27.5 cm x 25 cm) | Beam | 40MPa | Concrete Rectangular | 250 | 275 | 687.5 | 4637.5 | 0.32 | 780.01 | G300E | 1439364.06 | 11.29 | G300E | 820837.5 | 6.44
307 | Story11 | B84 | 40 MPa RC Beam (27.5 cm x 25 cm) | Beam | 40MPa | Concrete Rectangular | 250 | 275 | 687.5 | 7037.5 | 0.48 | 1183.68 | G300E | 3300880.73 | 25.9 | G300E | 924503.77 | 7.25
308 | Story11 | B85 | 40 MPa RC Beam (27.5 cm x 25 cm) | Beam | 40MPa | Concrete Rectangular | 250 | 275 | 687.5 | 4637.5 | 0.32 | 780.01 | G300E | 1661674.22 | 13.04 | G300E | 820837.5 | 6.44
309 | Story11 | B86 | 40 MPa RC Beam (27.5 cm x 25 cm) | Beam | 40MPa | Concrete Rectangular | 250 | 275 | 687.5 | 7037.5 | 0.48 | 1183.68 | G300E | 3355128.12 | 26.33 | G300E | 924503.77 | 7.25
310 | Story11 | B87 | 40 MPa RC Beam (27.5 cm x 25 cm) | Beam | 40MPa | Concrete Rectangular | 250 | 275 | 687.5 | 4637.5 | 0.32 | 780.01 | G300E | 1784567.97 | 14 | G300E | 890581.95 | 6.99
311 | Story11 | B88 | 40 MPa RC Beam (27.5 cm x 25 cm) | Beam | 40MPa | Concrete Rectangular | 250 | 275 | 687.5 | 7037.5 | 0.48 | 1183.68 | G300E | 3122304.17 | 24.5 | G300E | 924503.77 | 7.25
312 | Story11 | B89 | 40 MPa RC Beam (27.5 cm x 25 cm) | Beam | 40MPa | Concrete Rectangular | 250 | 275 | 687.5 | 4637.5 | 0.32 | 780.01 | G300E | 1986759.56 | 15.59 | G300E | 548921.03 | 4.31
313 | Story11 | B9 | 40 MPa RC Beam (27.5 cm x 25 cm) | Beam | 40MPa | Concrete Rectangular | 250 | 275 | 687.5 | 7037.5 | 0.48 | 1183.68 | G300E | 3660966.15 | 28.73 | G300E | 948023.46 | 7.44
314 | Story11 | B90 | 40 MPa RC Beam (25 cm x 25 cm) | Beam | 40MPa | Concrete Rectangular | 250 | 250 | 625 | 7037.5 | 0.44 | 1076.07 | G300E | 2906487.5 | 22.81 | G300E | 599032 | 4.7
315 | Story11 | B91 | 40 MPa RC Beam (25 cm x 25 cm) | Beam | 40MPa | Concrete Rectangular | 250 | 250 | 625 | 7037.5 | 0.44 | 1076.07 | G300E | 3251618.23 | 25.51 | G300E | 1116861.51 | 8.76
316 | Story11 | B92 | 40 MPa RC Beam (27.5 cm x 25 cm) | Beam | 40MPa | Concrete Rectangular | 250 | 275 | 687.5 | 4637.5 | 0.32 | 780.01 | G300E | 1978763.28 | 15.53 | G300E | 890581.95 | 6.99
317 | Story11 | B93 | 40 MPa RC Beam (27.5 cm x 25 cm) | Beam | 40MPa | Concrete Rectangular | 250 | 275 | 687.5 | 7037.5 | 0.48 | 1183.68 | G300E | 3529306.25 | 27.69 | G300E | 948023.46 | 7.44
318 | Story11 | B94 | 40 MPa RC Beam (27.5 cm x 25 cm) | Beam | 40MPa | Concrete Rectangular | 250 | 275 | 687.5 | 4637.5 | 0.32 | 780.01 | G300E | 1764858.59 | 13.85 | G300E | 867333.8 | 6.81
319 | Story11 | B95 | 40 MPa RC Beam (27.5 cm x 25 cm) | Beam | 40MPa | Concrete Rectangular | 250 | 275 | 687.5 | 7037.5 | 0.48 | 1183.68 | G300E | 3678559.9 | 28.86 | G300E | 971543.15 | 7.62
320 | Story11 | B96 | 40 MPa RC Beam (27.5 cm x 25 cm) | Beam | 40MPa | Concrete Rectangular | 250 | 275 | 687.5 | 4637.5 | 0.32 | 780.01 | G300E | 1703411.72 | 13.37 | G300E | 820837.5 | 6.44
321 | Story11 | B97 | 40 MPa RC Beam (27.5 cm x 25 cm) | Beam | 40MPa | Concrete Rectangular | 250 | 275 | 687.5 | 7037.5 | 0.48 | 1183.68 | G300E | 3660966.15 | 28.73 | G300E | 948023.46 | 7.44
322 | Story11 | B98 | 40 MPa RC Beam (27.5 cm x 25 cm) | Beam | 40MPa | Concrete Rectangular | 250 | 275 | 687.5 | 4637.5 | 0.32 | 780.01 | G300E | 1692977.34 | 13.28 | G300E | 820837.5 | 6.44
323 | Story11 | B99 | 40 MPa RC Beam (27.5 cm x 25 cm) | Beam | 40MPa | Concrete Rectangular | 250 | 275 | 687.5 | 7037.5 | 0.48 | 1183.68 | G300E | 3660966.15 | 28.73 | G300E | 948023.46 | 7.44
324 | Story12 | B1 | 40 MPa RC Beam (25 cm x 25 cm) | Beam | 40MPa | Concrete Rectangular | 250 | 250 | 625 | 7037.5 | 0.44 | 1076.07 | G300E | 3326391.67 | 26.1 | G300E | 1116861.51 | 8.76
325 | Story12 | B10 | 40 MPa RC Beam (25 cm x 25 cm) | Beam | 40MPa | Concrete Rectangular | 250 | 250 | 625 | 4637.5 | 0.29 | 709.1 | G300E | 1164012.5 | 9.13 | G300E | 844025 | 6.62
326 | Story12 | B100 | 40 MPa RC Beam (27.5 cm x 25 cm) | Beam | 40MPa | Concrete Rectangular | 250 | 275 | 687.5 | 4637.5 | 0.32 | 780.01 | G300E | 1690368.75 | 13.26 | G300E | 820837.5 | 6.44
327 | Story12 | B101 | 40 MPa RC Beam (27.5 cm x 25 cm) | Beam | 40MPa | Concrete Rectangular | 250 | 275 | 687.5 | 7037.5 | 0.48 | 1183.68 | G300E | 3670056.25 | 28.8 | G300E | 971543.15 | 7.62
328 | Story12 | B102 | 40 MPa RC Beam (27.5 cm x 25 cm) | Beam | 40MPa | Concrete Rectangular | 250 | 275 | 687.5 | 4637.5 | 0.32 | 780.01 | G300E | 1747757.81 | 13.71 | G300E | 867333.8 | 6.81
329 | Story12 | B103 | 40 MPa RC Beam (27.5 cm x 25 cm) | Beam | 40MPa | Concrete Rectangular | 250 | 275 | 687.5 | 7037.5 | 0.48 | 1183.68 | G300E | 3513471.88 | 27.57 | G300E | 924503.77 | 7.25
330 | Story12 | B104 | 40 MPa RC Beam (27.5 cm x 25 cm) | Beam | 40MPa | Concrete Rectangular | 250 | 275 | 687.5 | 4637.5 | 0.32 | 780.01 | G300E | 1964271.09 | 15.41 | G300E | 890581.95 | 6.99
331 | Story12 | B105 | 40 MPa RC Beam (25 cm x 25 cm) | Beam | 40MPa | Concrete Rectangular | 250 | 250 | 625 | 7037.5 | 0.44 | 1076.07 | G300E | 3326391.67 | 26.1 | G300E | 1116861.51 | 8.76
332 | Story12 | B106 | 40 MPa RC Beam (25 cm x 25 cm) | Beam | 40MPa | Concrete Rectangular | 250 | 250 | 625 | 4637.5 | 0.29 | 709.1 | G300E | 1589792.97 | 12.47 | G300E | 871850 | 6.84
333 | Story12 | B107 | 40 MPa RC Beam (25 cm x 25 cm) | Beam | 40MPa | Concrete Rectangular | 250 | 250 | 625 | 4637.5 | 0.29 | 709.1 | G300E | 1755583.59 | 13.77 | G300E | 842865.62 | 6.61
334 | Story12 | B108 | 40 MPa RC Beam (25 cm x 25 cm) | Beam | 40MPa | Concrete Rectangular | 250 | 250 | 625 | 4637.5 | 0.29 | 709.1 | G300E | 1730946.88 | 13.58 | G300E | 844025 | 6.62
335 | Story12 | B109 | 40 MPa RC Beam (25 cm x 25 cm) | Beam | 40MPa | Concrete Rectangular | 250 | 250 | 625 | 4637.5 | 0.29 | 709.1 | G300E | 1726889.06 | 13.55 | G300E | 841706.25 | 6.6
336 | Story12 | B11 | 40 MPa RC Beam (27.5 cm x 25 cm) | Beam | 40MPa | Concrete Rectangular | 250 | 275 | 687.5 | 7037.5 | 0.48 | 1183.68 | G300E | 3669469.79 | 28.79 | G300E | 971543.15 | 7.62
337 | Story12 | B110 | 40 MPa RC Beam (25 cm x 25 cm) | Beam | 40MPa | Concrete Rectangular | 250 | 250 | 625 | 4637.5 | 0.29 | 709.1 | G300E | 1730657.03 | 13.58 | G300E | 844025 | 6.62
338 | Story12 | B111 | 40 MPa RC Beam (25 cm x 25 cm) | Beam | 40MPa | Concrete Rectangular | 250 | 250 | 625 | 4637.5 | 0.29 | 709.1 | G300E | 1755583.59 | 13.77 | G300E | 842865.62 | 6.61
339 | Story12 | B112 | 40 MPa RC Beam (25 cm x 25 cm) | Beam | 40MPa | Concrete Rectangular | 250 | 250 | 625 | 4637.5 | 0.29 | 709.1 | G300E | 1590082.81 | 12.48 | G300E | 871850 | 6.84
340 | Story12 | B12 | 40 MPa RC Beam (25 cm x 25 cm) | Beam | 40MPa | Concrete Rectangular | 250 | 250 | 625 | 4637.5 | 0.29 | 709.1 | G300E | 1190388.28 | 9.34 | G300E | 842865.62 | 6.61
341 | Story12 | B13 | 40 MPa RC Beam (27.5 cm x 25 cm) | Beam | 40MPa | Concrete Rectangular | 250 | 275 | 687.5 | 7037.5 | 0.48 | 1183.68 | G300E | 3514058.33 | 27.57 | G300E | 924503.77 | 7.25
342 | Story12 | B14 | 40 MPa RC Beam (25 cm x 25 cm) | Beam | 40MPa | Concrete Rectangular | 250 | 250 | 625 | 4637.5 | 0.29 | 709.1 | G300E | 1339657.81 | 10.51 | G300E | 871850 | 6.84
343 | Story12 | B15 | 40 MPa RC Beam (25 cm x 25 cm) | Beam | 40MPa | Concrete Rectangular | 250 | 250 | 625 | 7037.5 | 0.44 | 1076.07 | G300E | 3326684.9 | 26.1 | G300E | 1116861.51 | 8.76
344 | Story12 | B16 | 40 MPa RC Beam (25 cm x 25 cm) | Beam | 40MPa | Concrete Rectangular | 250 | 250 | 625 | 7037.5 | 0.44 | 1076.07 | G300E | 2769256.25 | 21.73 | G300E | 1074098.44 | 8.43
345 | Story12 | B17 | 40 MPa RC Beam (27.5 cm x 25 cm) | Beam | 40MPa | Concrete Rectangular | 250 | 275 | 687.5 | 4637.5 | 0.32 | 780.01 | G300E | 1879057.03 | 14.74 | G300E | 890581.95 | 6.99
346 | Story12 | B18 | 40 MPa RC Beam (27.5 cm x 25 cm) | Beam | 40MPa | Concrete Rectangular | 250 | 275 | 687.5 | 7037.5 | 0.48 | 1183.68 | G300E | 3111161.46 | 24.41 | G300E | 924503.77 | 7.25
347 | Story12 | B19 | 40 MPa RC Beam (27.5 cm x 25 cm) | Beam | 40MPa | Concrete Rectangular | 250 | 275 | 687.5 | 4637.5 | 0.32 | 780.01 | G300E | 1736453.91 | 13.62 | G300E | 890581.95 | 6.99
348 | Story12 | B2 | 40 MPa RC Beam (25 cm x 25 cm) | Beam | 40MPa | Concrete Rectangular | 250 | 250 | 625 | 4637.5 | 0.29 | 709.1 | G300E | 1339657.81 | 10.51 | G300E | 871850 | 6.84
349 | Story12 | B20 | 40 MPa RC Beam (27.5 cm x 25 cm) | Beam | 40MPa | Concrete Rectangular | 250 | 275 | 687.5 | 7037.5 | 0.48 | 1183.68 | G300E | 3366564.06 | 26.42 | G300E | 924503.77 | 7.25
350 | Story12 | B21 | 40 MPa RC Beam (27.5 cm x 25 cm) | Beam | 40MPa | Concrete Rectangular | 250 | 275 | 687.5 | 4637.5 | 0.32 | 780.01 | G300E | 1681093.75 | 13.19 | G300E | 820837.5 | 6.44
351 | Story12 | B22 | 40 MPa RC Beam (27.5 cm x 25 cm) | Beam | 40MPa | Concrete Rectangular | 250 | 275 | 687.5 | 7037.5 | 0.48 | 1183.68 | G300E | 3307625 | 25.95 | G300E | 924503.77 | 7.25
352 | Story12 | B23 | 40 MPa RC Beam (27.5 cm x 25 cm) | Beam | 40MPa | Concrete Rectangular | 250 | 275 | 687.5 | 4637.5 | 0.32 | 780.01 | G300E | 1671239.06 | 13.11 | G300E | 820837.5 | 6.44
353 | Story12 | B24 | 40 MPa RC Beam (27.5 cm x 25 cm) | Beam | 40MPa | Concrete Rectangular | 250 | 275 | 687.5 | 7037.5 | 0.48 | 1183.68 | G300E | 3307625 | 25.95 | G300E | 924503.77 | 7.25
354 | Story12 | B25 | 40 MPa RC Beam (27.5 cm x 25 cm) | Beam | 40MPa | Concrete Rectangular | 250 | 275 | 687.5 | 4637.5 | 0.32 | 780.01 | G300E | 1681093.75 | 13.19 | G300E | 820837.5 | 6.44
355 | Story12 | B26 | 40 MPa RC Beam (27.5 cm x 25 cm) | Beam | 40MPa | Concrete Rectangular | 250 | 275 | 687.5 | 7037.5 | 0.48 | 1183.68 | G300E | 3366857.29 | 26.42 | G300E | 924503.77 | 7.25
356 | Story12 | B27 | 40 MPa RC Beam (27.5 cm x 25 cm) | Beam | 40MPa | Concrete Rectangular | 250 | 275 | 687.5 | 4637.5 | 0.32 | 780.01 | G300E | 1736453.91 | 13.62 | G300E | 890581.95 | 6.99
357 | Story12 | B28 | 40 MPa RC Beam (27.5 cm x 25 cm) | Beam | 40MPa | Concrete Rectangular | 250 | 275 | 687.5 | 7037.5 | 0.48 | 1183.68 | G300E | 3111161.46 | 24.41 | G300E | 924503.77 | 7.25
358 | Story12 | B29 | 40 MPa RC Beam (27.5 cm x 25 cm) | Beam | 40MPa | Concrete Rectangular | 250 | 275 | 687.5 | 4637.5 | 0.32 | 780.01 | G300E | 1878767.19 | 14.74 | G300E | 890581.95 | 6.99
359 | Story12 | B3 | 40 MPa RC Beam (27.5 cm x 25 cm) | Beam | 40MPa | Concrete Rectangular | 250 | 275 | 687.5 | 7037.5 | 0.48 | 1183.68 | G300E | 3514058.33 | 27.57 | G300E | 924503.77 | 7.25
360 | Story12 | B30 | 40 MPa RC Beam (25 cm x 25 cm) | Beam | 40MPa | Concrete Rectangular | 250 | 250 | 625 | 7037.5 | 0.44 | 1076.07 | G300E | 2769256.25 | 21.73 | G300E | 1074098.44 | 8.43
361 | Story12 | B31 | 40 MPa RC Beam (25 cm x 25 cm) | Beam | 40MPa | Concrete Rectangular | 250 | 250 | 625 | 7037.5 | 0.44 | 1076.07 | G300E | 2768083.33 | 21.72 | G300E | 1074098.44 | 8.43
362 | Story12 | B32 | 40 MPa RC Beam (27.5 cm x 25 cm) | Beam | 40MPa | Concrete Rectangular | 250 | 275 | 687.5 | 4637.5 | 0.32 | 780.01 | G300E | 1894128.91 | 14.86 | G300E | 890581.95 | 6.99
363 | Story12 | B33 | 40 MPa RC Beam (27.5 cm x 25 cm) | Beam | 40MPa | Concrete Rectangular | 250 | 275 | 687.5 | 7037.5 | 0.48 | 1183.68 | G300E | 3008824.48 | 23.61 | G300E | 877464.38 | 6.88
364 | Story12 | B34 | 40 MPa RC Beam (27.5 cm x 25 cm) | Beam | 40MPa | Concrete Rectangular | 250 | 275 | 687.5 | 4637.5 | 0.32 | 780.01 | G300E | 1763989.06 | 13.84 | G300E | 913830.1 | 7.17
365 | Story12 | B35 | 40 MPa RC Beam (27.5 cm x 25 cm) | Beam | 40MPa | Concrete Rectangular | 250 | 275 | 687.5 | 7037.5 | 0.48 | 1183.68 | G300E | 3017328.12 | 23.68 | G300E | 2491275 | 19.55
366 | Story12 | B36 | 40 MPa RC Beam (27.5 cm x 25 cm) | Beam | 40MPa | Concrete Rectangular | 250 | 275 | 687.5 | 4637.5 | 0.32 | 780.01 | G300E | 1568924.22 | 12.31 | G300E | 820837.5 | 6.44
367 | Story12 | B37 | 40 MPa RC Beam (27.5 cm x 25 cm) | Beam | 40MPa | Concrete Rectangular | 250 | 275 | 687.5 | 7200 | 0.5 | 1211.01 | G300E | 3816900 | 29.95 | G300E | 2208125.55 | 17.33
368 | Story12 | B38 | 40 MPa RC Beam (27.5 cm x 25 cm) | Beam | 40MPa | Concrete Rectangular | 250 | 275 | 687.5 | 4637.5 | 0.32 | 780.01 | G300E | 1415017.19 | 11.1 | G300E | 820837.5 | 6.44
369 | Story12 | B39 | 40 MPa RC Beam (27.5 cm x 25 cm) | Beam | 40MPa | Concrete Rectangular | 250 | 275 | 687.5 | 7200 | 0.5 | 1211.01 | G300E | 3819000 | 29.97 | G300E | 2208125.55 | 17.33
370 | Story12 | B4 | 40 MPa RC Beam (25 cm x 25 cm) | Beam | 40MPa | Concrete Rectangular | 250 | 250 | 625 | 4637.5 | 0.29 | 709.1 | G300E | 1190388.28 | 9.34 | G300E | 842865.62 | 6.61
371 | Story12 | B40 | 40 MPa RC Beam (27.5 cm x 25 cm) | Beam | 40MPa | Concrete Rectangular | 250 | 275 | 687.5 | 4637.5 | 0.32 | 780.01 | G300E | 1568634.38 | 12.31 | G300E | 820837.5 | 6.44
372 | Story12 | B41 | 40 MPa RC Beam (27.5 cm x 25 cm) | Beam | 40MPa | Concrete Rectangular | 250 | 275 | 687.5 | 7037.5 | 0.48 | 1183.68 | G300E | 3017328.12 | 23.68 | G300E | 2491275 | 19.55
373 | Story12 | B42 | 40 MPa RC Beam (27.5 cm x 25 cm) | Beam | 40MPa | Concrete Rectangular | 250 | 275 | 687.5 | 4637.5 | 0.32 | 780.01 | G300E | 1763699.22 | 13.84 | G300E | 913830.1 | 7.17
374 | Story12 | B43 | 40 MPa RC Beam (27.5 cm x 25 cm) | Beam | 40MPa | Concrete Rectangular | 250 | 275 | 687.5 | 7037.5 | 0.48 | 1183.68 | G300E | 3008824.48 | 23.61 | G300E | 877464.38 | 6.88
375 | Story12 | B44 | 40 MPa RC Beam (27.5 cm x 25 cm) | Beam | 40MPa | Concrete Rectangular | 250 | 275 | 687.5 | 4637.5 | 0.32 | 780.01 | G300E | 1894128.91 | 14.86 | G300E | 890581.95 | 6.99
376 | Story12 | B45 | 40 MPa RC Beam (25 cm x 25 cm) | Beam | 40MPa | Concrete Rectangular | 250 | 250 | 625 | 7037.5 | 0.44 | 1076.07 | G300E | 2768669.79 | 21.72 | G300E | 1074098.44 | 8.43
377 | Story12 | B46 | 40 MPa RC Beam (25 cm x 25 cm) | Beam | 40MPa | Concrete Rectangular | 250 | 250 | 625 | 7037.5 | 0.44 | 1076.07 | G300E | 2794180.73 | 21.92 | G300E | 1171743.75 | 9.19
378 | Story12 | B47 | 40 MPa RC Beam (27.5 cm x 25 cm) | Beam | 40MPa | Concrete Rectangular | 250 | 275 | 687.5 | 4637.5 | 0.32 | 780.01 | G300E | 1926301.56 | 15.11 | G300E | 890581.95 | 6.99
379 | Story12 | B48 | 40 MPa RC Beam (27.5 cm x 25 cm) | Beam | 40MPa | Concrete Rectangular | 250 | 275 | 687.5 | 7037.5 | 0.48 | 1183.68 | G300E | 2933464.58 | 23.02 | G300E | 830425 | 6.52
380 | Story12 | B49 | 40 MPa RC Beam (27.5 cm x 25 cm) | Beam | 40MPa | Concrete Rectangular | 250 | 275 | 687.5 | 4637.5 | 0.32 | 780.01 | G300E | 1935576.56 | 15.19 | G300E | 890581.95 | 6.99
381 | Story12 | B5 | 40 MPa RC Beam (27.5 cm x 25 cm) | Beam | 40MPa | Concrete Rectangular | 250 | 275 | 687.5 | 7037.5 | 0.48 | 1183.68 | G300E | 3669469.79 | 28.79 | G300E | 971543.15 | 7.62
382 | Story12 | B50 | 40 MPa RC Beam (27.5 cm x 25 cm) | Beam | 40MPa | Concrete Rectangular | 250 | 275 | 687.5 | 7037.5 | 0.48 | 1183.68 | G300E | 2320029.17 | 18.2 | G300E | 1660850 | 13.03
383 | Story12 | B51 | 40 MPa RC Beam (27.5 cm x 25 cm) | Beam | 40MPa | Concrete Rectangular | 250 | 275 | 687.5 | 4800 | 0.33 | 807.34 | G300E | 2163900 | 16.98 | G300E | 1376525.55 | 10.8
384 | Story12 | B55 | 40 MPa RC Beam (27.5 cm x 25 cm) | Beam | 40MPa | Concrete Rectangular | 250 | 275 | 687.5 | 4637.5 | 0.32 | 780.01 | G300E | 2093831.25 | 16.43 | G300E | 1329924.42 | 10.44
385 | Story12 | B56 | 40 MPa RC Beam (27.5 cm x 25 cm) | Beam | 40MPa | Concrete Rectangular | 250 | 275 | 687.5 | 7037.5 | 0.48 | 1183.68 | G300E | 2322961.46 | 18.23 | G300E | 1660850 | 13.03
386 | Story12 | B57 | 40 MPa RC Beam (27.5 cm x 25 cm) | Beam | 40MPa | Concrete Rectangular | 250 | 275 | 687.5 | 4637.5 | 0.32 | 780.01 | G300E | 1933257.81 | 15.17 | G300E | 890581.95 | 6.99
387 | Story12 | B58 | 40 MPa RC Beam (27.5 cm x 25 cm) | Beam | 40MPa | Concrete Rectangular | 250 | 275 | 687.5 | 7037.5 | 0.48 | 1183.68 | G300E | 2934637.5 | 23.03 | G300E | 830425 | 6.52
388 | Story12 | B59 | 40 MPa RC Beam (27.5 cm x 25 cm) | Beam | 40MPa | Concrete Rectangular | 250 | 275 | 687.5 | 4637.5 | 0.32 | 780.01 | G300E | 1925432.03 | 15.11 | G300E | 890581.95 | 6.99
389 | Story12 | B6 | 40 MPa RC Beam (25 cm x 25 cm) | Beam | 40MPa | Concrete Rectangular | 250 | 250 | 625 | 4637.5 | 0.29 | 709.1 | G300E | 1164012.5 | 9.13 | G300E | 844025 | 6.62
390 | Story12 | B60 | 40 MPa RC Beam (25 cm x 25 cm) | Beam | 40MPa | Concrete Rectangular | 250 | 250 | 625 | 7037.5 | 0.44 | 1076.07 | G300E | 2792128.12 | 21.91 | G300E | 1171743.75 | 9.19
391 | Story12 | B61 | 40 MPa RC Beam (25 cm x 25 cm) | Beam | 40MPa | Concrete Rectangular | 250 | 250 | 625 | 7037.5 | 0.44 | 1076.07 | G300E | 2768083.33 | 21.72 | G300E | 1074098.44 | 8.43
392 | Story12 | B62 | 40 MPa RC Beam (27.5 cm x 25 cm) | Beam | 40MPa | Concrete Rectangular | 250 | 275 | 687.5 | 4637.5 | 0.32 | 780.01 | G300E | 1994125 | 15.65 | G300E | 890581.95 | 6.99
393 | Story12 | B63 | 40 MPa RC Beam (27.5 cm x 25 cm) | Beam | 40MPa | Concrete Rectangular | 250 | 275 | 687.5 | 7037.5 | 0.48 | 1183.68 | G300E | 3008824.48 | 23.61 | G300E | 877464.38 | 6.88
394 | Story12 | B64 | 40 MPa RC Beam (27.5 cm x 25 cm) | Beam | 40MPa | Concrete Rectangular | 250 | 275 | 687.5 | 4637.5 | 0.32 | 780.01 | G300E | 1941953.12 | 15.24 | G300E | 890581.95 | 6.99
395 | Story12 | B65 | 40 MPa RC Beam (27.5 cm x 25 cm) | Beam | 40MPa | Concrete Rectangular | 250 | 275 | 687.5 | 7037.5 | 0.48 | 1183.68 | G300E | 3017328.12 | 23.68 | G300E | 2491275 | 19.55
396 | Story12 | B66 | 40 MPa RC Beam (27.5 cm x 25 cm) | Beam | 40MPa | Concrete Rectangular | 250 | 275 | 687.5 | 4800 | 0.33 | 807.34 | G300E | 2172300 | 17.04 | G300E | 1376525.55 | 10.8
397 | Story12 | B67 | 40 MPa RC Beam (27.5 cm x 25 cm) | Beam | 40MPa | Concrete Rectangular | 250 | 275 | 687.5 | 7037.5 | 0.48 | 1183.68 | G300E | 3730754.69 | 29.27 | G300E | 2365895.63 | 18.56
398 | Story12 | B69 | 40 MPa RC Beam (27.5 cm x 25 cm) | Beam | 40MPa | Concrete Rectangular | 250 | 275 | 687.5 | 7037.5 | 0.48 | 1183.68 | G300E | 3736619.27 | 29.32 | G300E | 2367068.55 | 18.57
399 | Story12 | B7 | 40 MPa RC Beam (27.5 cm x 25 cm) | Beam | 40MPa | Concrete Rectangular | 250 | 275 | 687.5 | 7037.5 | 0.48 | 1183.68 | G300E | 3651289.58 | 28.65 | G300E | 948023.46 | 7.44
400 | Story12 | B70 | 40 MPa RC Beam (27.5 cm x 25 cm) | Beam | 40MPa | Concrete Rectangular | 250 | 275 | 687.5 | 4637.5 | 0.32 | 780.01 | G300E | 2106043.33 | 16.52 | G300E | 1758978.55 | 13.8
401 | Story12 | B71 | 40 MPa RC Beam (27.5 cm x 25 cm) | Beam | 40MPa | Concrete Rectangular | 250 | 275 | 687.5 | 7037.5 | 0.48 | 1183.68 | G300E | 3024952.08 | 23.73 | G300E | 2514794.69 | 19.73
402 | Story12 | B72 | 40 MPa RC Beam (27.5 cm x 25 cm) | Beam | 40MPa | Concrete Rectangular | 250 | 275 | 687.5 | 4637.5 | 0.32 | 780.01 | G300E | 1937895.31 | 15.21 | G300E | 890581.95 | 6.99
403 | Story12 | B73 | 40 MPa RC Beam (27.5 cm x 25 cm) | Beam | 40MPa | Concrete Rectangular | 250 | 275 | 687.5 | 7037.5 | 0.48 | 1183.68 | G300E | 3111454.69 | 24.41 | G300E | 669858.13 | 5.26
404 | Story12 | B74 | 40 MPa RC Beam (27.5 cm x 25 cm) | Beam | 40MPa | Concrete Rectangular | 250 | 275 | 687.5 | 4637.5 | 0.32 | 780.01 | G300E | 1930069.53 | 15.14 | G300E | 890581.95 | 6.99
405 | Story12 | B75 | 40 MPa RC Beam (25 cm x 25 cm) | Beam | 40MPa | Concrete Rectangular | 250 | 250 | 625 | 7037.5 | 0.44 | 1076.07 | G300E | 2763978.12 | 21.69 | G300E | 1171743.75 | 9.19
406 | Story12 | B76 | 40 MPa RC Beam (25 cm x 25 cm) | Beam | 40MPa | Concrete Rectangular | 250 | 250 | 625 | 7037.5 | 0.44 | 1076.07 | G300E | 2769256.25 | 21.73 | G300E | 1074098.44 | 8.43
407 | Story12 | B77 | 40 MPa RC Beam (27.5 cm x 25 cm) | Beam | 40MPa | Concrete Rectangular | 250 | 275 | 687.5 | 4637.5 | 0.32 | 780.01 | G300E | 1968039.06 | 15.44 | G300E | 890581.95 | 6.99
408 | Story12 | B78 | 40 MPa RC Beam (27.5 cm x 25 cm) | Beam | 40MPa | Concrete Rectangular | 250 | 275 | 687.5 | 7037.5 | 0.48 | 1183.68 | G300E | 3110868.23 | 24.41 | G300E | 924503.77 | 7.25
409 | Story12 | B79 | 40 MPa RC Beam (27.5 cm x 25 cm) | Beam | 40MPa | Concrete Rectangular | 250 | 275 | 687.5 | 4637.5 | 0.32 | 780.01 | G300E | 1773843.75 | 13.92 | G300E | 890581.95 | 6.99
410 | Story12 | B8 | 40 MPa RC Beam (25 cm x 25 cm) | Beam | 40MPa | Concrete Rectangular | 250 | 250 | 625 | 4637.5 | 0.29 | 709.1 | G300E | 1160534.38 | 9.11 | G300E | 841706.25 | 6.6
411 | Story12 | B80 | 40 MPa RC Beam (27.5 cm x 25 cm) | Beam | 40MPa | Concrete Rectangular | 250 | 275 | 687.5 | 7037.5 | 0.48 | 1183.68 | G300E | 3366564.06 | 26.42 | G300E | 924503.77 | 7.25
412 | Story12 | B81 | 40 MPa RC Beam (27.5 cm x 25 cm) | Beam | 40MPa | Concrete Rectangular | 250 | 275 | 687.5 | 4637.5 | 0.32 | 780.01 | G300E | 1578778.91 | 12.39 | G300E | 820837.5 | 6.44
413 | Story12 | B82 | 40 MPa RC Beam (27.5 cm x 25 cm) | Beam | 40MPa | Concrete Rectangular | 250 | 275 | 687.5 | 7037.5 | 0.48 | 1183.68 | G300E | 3307625 | 25.95 | G300E | 924503.77 | 7.25
414 | Story12 | B83 | 40 MPa RC Beam (27.5 cm x 25 cm) | Beam | 40MPa | Concrete Rectangular | 250 | 275 | 687.5 | 4637.5 | 0.32 | 780.01 | G300E | 1418495.31 | 11.13 | G300E | 820837.5 | 6.44
415 | Story12 | B84 | 40 MPa RC Beam (27.5 cm x 25 cm) | Beam | 40MPa | Concrete Rectangular | 250 | 275 | 687.5 | 7037.5 | 0.48 | 1183.68 | G300E | 3306158.85 | 25.94 | G300E | 924503.77 | 7.25
416 | Story12 | B85 | 40 MPa RC Beam (27.5 cm x 25 cm) | Beam | 40MPa | Concrete Rectangular | 250 | 275 | 687.5 | 4637.5 | 0.32 | 780.01 | G300E | 1578489.06 | 12.39 | G300E | 820837.5 | 6.44
417 | Story12 | B86 | 40 MPa RC Beam (27.5 cm x 25 cm) | Beam | 40MPa | Concrete Rectangular | 250 | 275 | 687.5 | 7037.5 | 0.48 | 1183.68 | G300E | 3363338.54 | 26.39 | G300E | 924503.77 | 7.25
418 | Story12 | B87 | 40 MPa RC Beam (27.5 cm x 25 cm) | Beam | 40MPa | Concrete Rectangular | 250 | 275 | 687.5 | 4637.5 | 0.32 | 780.01 | G300E | 1778481.25 | 13.95 | G300E | 890581.95 | 6.99
419 | Story12 | B88 | 40 MPa RC Beam (27.5 cm x 25 cm) | Beam | 40MPa | Concrete Rectangular | 250 | 275 | 687.5 | 7037.5 | 0.48 | 1183.68 | G300E | 3122890.62 | 24.5 | G300E | 924503.77 | 7.25
420 | Story12 | B89 | 40 MPa RC Beam (27.5 cm x 25 cm) | Beam | 40MPa | Concrete Rectangular | 250 | 275 | 687.5 | 4637.5 | 0.32 | 780.01 | G300E | 1980212.5 | 15.54 | G300E | 546636.72 | 4.29
421 | Story12 | B9 | 40 MPa RC Beam (27.5 cm x 25 cm) | Beam | 40MPa | Concrete Rectangular | 250 | 275 | 687.5 | 7037.5 | 0.48 | 1183.68 | G300E | 3651289.58 | 28.65 | G300E | 948023.46 | 7.44
422 | Story12 | B90 | 40 MPa RC Beam (25 cm x 25 cm) | Beam | 40MPa | Concrete Rectangular | 250 | 250 | 625 | 7037.5 | 0.44 | 1076.07 | G300E | 2923659 | 22.94 | G300E | 687141.5 | 5.39
423 | Story12 | B91 | 40 MPa RC Beam (25 cm x 25 cm) | Beam | 40MPa | Concrete Rectangular | 250 | 250 | 625 | 7037.5 | 0.44 | 1076.07 | G300E | 3326391.67 | 26.1 | G300E | 1116861.51 | 8.76
424 | Story12 | B92 | 40 MPa RC Beam (27.5 cm x 25 cm) | Beam | 40MPa | Concrete Rectangular | 250 | 275 | 687.5 | 4637.5 | 0.32 | 780.01 | G300E | 1959923.44 | 15.38 | G300E | 890581.95 | 6.99
425 | Story12 | B93 | 40 MPa RC Beam (27.5 cm x 25 cm) | Beam | 40MPa | Concrete Rectangular | 250 | 275 | 687.5 | 7037.5 | 0.48 | 1183.68 | G300E | 3514058.33 | 27.57 | G300E | 924503.77 | 7.25
426 | Story12 | B94 | 40 MPa RC Beam (27.5 cm x 25 cm) | Beam | 40MPa | Concrete Rectangular | 250 | 275 | 687.5 | 4637.5 | 0.32 | 780.01 | G300E | 1749207.03 | 13.72 | G300E | 867333.8 | 6.81
427 | Story12 | B95 | 40 MPa RC Beam (27.5 cm x 25 cm) | Beam | 40MPa | Concrete Rectangular | 250 | 275 | 687.5 | 7037.5 | 0.48 | 1183.68 | G300E | 3669469.79 | 28.79 | G300E | 971543.15 | 7.62
428 | Story12 | B96 | 40 MPa RC Beam (27.5 cm x 25 cm) | Beam | 40MPa | Concrete Rectangular | 250 | 275 | 687.5 | 4637.5 | 0.32 | 780.01 | G300E | 1690368.75 | 13.26 | G300E | 820837.5 | 6.44
429 | Story12 | B97 | 40 MPa RC Beam (27.5 cm x 25 cm) | Beam | 40MPa | Concrete Rectangular | 250 | 275 | 687.5 | 7037.5 | 0.48 | 1183.68 | G300E | 3651289.58 | 28.65 | G300E | 948023.46 | 7.44
430 | Story12 | B98 | 40 MPa RC Beam (27.5 cm x 25 cm) | Beam | 40MPa | Concrete Rectangular | 250 | 275 | 687.5 | 4637.5 | 0.32 | 780.01 | G300E | 1679644.53 | 13.18 | G300E | 820837.5 | 6.44
431 | Story12 | B99 | 40 MPa RC Beam (27.5 cm x 25 cm) | Beam | 40MPa | Concrete Rectangular | 250 | 275 | 687.5 | 7037.5 | 0.48 | 1183.68 | G300E | 3651289.58 | 28.65 | G300E | 948023.46 | 7.44
432 | Story13 | B1 | 40 MPa RC Beam (25 cm x 25 cm) | Beam | 40MPa | Concrete Rectangular | 250 | 250 | 625 | 7050 | 0.44 | 1077.98 | G300E | 3309093.75 | 25.96 | G300E | 1216664.03 | 9.55
433 | Story13 | B10 | 40 MPa RC Beam (25 cm x 25 cm) | Beam | 40MPa | Concrete Rectangular | 250 | 250 | 625 | 4650 | 0.29 | 711.01 | G300E | 1182843.75 | 9.28 | G300E | 797475 | 6.26
434 | Story13 | B100 | 40 MPa RC Beam (27.5 cm x 25 cm) | Beam | 40MPa | Concrete Rectangular | 250 | 275 | 687.5 | 4650 | 0.32 | 782.11 | G300E | 1709165.62 | 13.41 | G300E | 846360.81 | 6.64
435 | Story13 | B101 | 40 MPa RC Beam (27.5 cm x 25 cm) | Beam | 40MPa | Concrete Rectangular | 250 | 275 | 687.5 | 7050 | 0.48 | 1185.78 | G300E | 3680981.25 | 28.88 | G300E | 973268.8 | 7.64
436 | Story13 | B102 | 40 MPa RC Beam (27.5 cm x 25 cm) | Beam | 40MPa | Concrete Rectangular | 250 | 275 | 687.5 | 4650 | 0.32 | 782.11 | G300E | 1760896.88 | 13.82 | G300E | 892982.44 | 7.01
437 | Story13 | B103 | 40 MPa RC Beam (27.5 cm x 25 cm) | Beam | 40MPa | Concrete Rectangular | 250 | 275 | 687.5 | 7050 | 0.48 | 1185.78 | G300E | 3523531.25 | 27.65 | G300E | 926145.87 | 7.27
438 | Story13 | B104 | 40 MPa RC Beam (27.5 cm x 25 cm) | Beam | 40MPa | Concrete Rectangular | 250 | 275 | 687.5 | 4650 | 0.32 | 782.11 | G300E | 1958231.25 | 15.37 | G300E | 892982.44 | 7.01
439 | Story13 | B105 | 40 MPa RC Beam (25 cm x 25 cm) | Beam | 40MPa | Concrete Rectangular | 250 | 250 | 625 | 7050 | 0.44 | 1077.98 | G300E | 3309093.75 | 25.96 | G300E | 1216664.03 | 9.55
440 | Story13 | B106 | 40 MPa RC Beam (25 cm x 25 cm) | Beam | 40MPa | Concrete Rectangular | 250 | 250 | 625 | 4650 | 0.29 | 711.01 | G300E | 1519387.5 | 11.92 | G300E | 857925 | 6.73
441 | Story13 | B107 | 40 MPa RC Beam (25 cm x 25 cm) | Beam | 40MPa | Concrete Rectangular | 250 | 250 | 625 | 4650 | 0.29 | 711.01 | G300E | 1387153.12 | 10.88 | G300E | 797475 | 6.26
442 | Story13 | B108 | 40 MPa RC Beam (25 cm x 25 cm) | Beam | 40MPa | Concrete Rectangular | 250 | 250 | 625 | 4650 | 0.29 | 711.01 | G300E | 1601925 | 12.57 | G300E | 797475 | 6.26
443 | Story13 | B109 | 40 MPa RC Beam (25 cm x 25 cm) | Beam | 40MPa | Concrete Rectangular | 250 | 250 | 625 | 4650 | 0.29 | 711.01 | G300E | 1598437.5 | 12.54 | G300E | 795150 | 6.24
444 | Story13 | B11 | 40 MPa RC Beam (27.5 cm x 25 cm) | Beam | 40MPa | Concrete Rectangular | 250 | 275 | 687.5 | 7050 | 0.48 | 1185.78 | G300E | 3680687.5 | 28.88 | G300E | 973268.8 | 7.64
445 | Story13 | B110 | 40 MPa RC Beam (25 cm x 25 cm) | Beam | 40MPa | Concrete Rectangular | 250 | 250 | 625 | 4650 | 0.29 | 711.01 | G300E | 1601925 | 12.57 | G300E | 797475 | 6.26
446 | Story13 | B111 | 40 MPa RC Beam (25 cm x 25 cm) | Beam | 40MPa | Concrete Rectangular | 250 | 250 | 625 | 4650 | 0.29 | 711.01 | G300E | 1387443.75 | 10.89 | G300E | 797475 | 6.26
447 | Story13 | B112 | 40 MPa RC Beam (25 cm x 25 cm) | Beam | 40MPa | Concrete Rectangular | 250 | 250 | 625 | 4650 | 0.29 | 711.01 | G300E | 1519387.5 | 11.92 | G300E | 857925 | 6.73
448 | Story13 | B12 | 40 MPa RC Beam (25 cm x 25 cm) | Beam | 40MPa | Concrete Rectangular | 250 | 250 | 625 | 4650 | 0.29 | 711.01 | G300E | 1211615.62 | 9.51 | G300E | 797475 | 6.26
449 | Story13 | B13 | 40 MPa RC Beam (27.5 cm x 25 cm) | Beam | 40MPa | Concrete Rectangular | 250 | 275 | 687.5 | 7050 | 0.48 | 1185.78 | G300E | 3525293.75 | 27.66 | G300E | 926145.87 | 7.27
450 | Story13 | B14 | 40 MPa RC Beam (25 cm x 25 cm) | Beam | 40MPa | Concrete Rectangular | 250 | 250 | 625 | 4650 | 0.29 | 711.01 | G300E | 1351115.62 | 10.6 | G300E | 857925 | 6.73
451 | Story13 | B15 | 40 MPa RC Beam (25 cm x 25 cm) | Beam | 40MPa | Concrete Rectangular | 250 | 250 | 625 | 7050 | 0.44 | 1077.98 | G300E | 3309093.75 | 25.96 | G300E | 1216664.03 | 9.55
452 | Story13 | B16 | 40 MPa RC Beam (25 cm x 25 cm) | Beam | 40MPa | Concrete Rectangular | 250 | 250 | 625 | 7050 | 0.44 | 1077.98 | G300E | 2812362.5 | 22.07 | G300E | 1173825 | 9.21
453 | Story13 | B17 | 40 MPa RC Beam (27.5 cm x 25 cm) | Beam | 40MPa | Concrete Rectangular | 250 | 275 | 687.5 | 4650 | 0.32 | 782.11 | G300E | 1882087.5 | 14.77 | G300E | 892982.44 | 7.01
454 | Story13 | B18 | 40 MPa RC Beam (27.5 cm x 25 cm) | Beam | 40MPa | Concrete Rectangular | 250 | 275 | 687.5 | 7050 | 0.48 | 1185.78 | G300E | 3140775 | 24.64 | G300E | 926145.87 | 7.27
455 | Story13 | B19 | 40 MPa RC Beam (27.5 cm x 25 cm) | Beam | 40MPa | Concrete Rectangular | 250 | 275 | 687.5 | 4650 | 0.32 | 782.11 | G300E | 1759443.75 | 13.81 | G300E | 892982.44 | 7.01
456 | Story13 | B2 | 40 MPa RC Beam (25 cm x 25 cm) | Beam | 40MPa | Concrete Rectangular | 250 | 250 | 625 | 4650 | 0.29 | 711.01 | G300E | 1351115.62 | 10.6 | G300E | 857925 | 6.73
457 | Story13 | B20 | 40 MPa RC Beam (27.5 cm x 25 cm) | Beam | 40MPa | Concrete Rectangular | 250 | 275 | 687.5 | 7050 | 0.48 | 1185.78 | G300E | 3335825 | 26.17 | G300E | 926145.87 | 7.27
458 | Story13 | B21 | 40 MPa RC Beam (27.5 cm x 25 cm) | Beam | 40MPa | Concrete Rectangular | 250 | 275 | 687.5 | 4650 | 0.32 | 782.11 | G300E | 1709165.62 | 13.41 | G300E | 846360.81 | 6.64
459 | Story13 | B22 | 40 MPa RC Beam (27.5 cm x 25 cm) | Beam | 40MPa | Concrete Rectangular | 250 | 275 | 687.5 | 7050 | 0.48 | 1185.78 | G300E | 3332887.5 | 26.15 | G300E | 926145.87 | 7.27
460 | Story13 | B23 | 40 MPa RC Beam (27.5 cm x 25 cm) | Beam | 40MPa | Concrete Rectangular | 250 | 275 | 687.5 | 4650 | 0.32 | 782.11 | G300E | 1698412.5 | 13.33 | G300E | 823050 | 6.46
461 | Story13 | B24 | 40 MPa RC Beam (27.5 cm x 25 cm) | Beam | 40MPa | Concrete Rectangular | 250 | 275 | 687.5 | 7050 | 0.48 | 1185.78 | G300E | 3332887.5 | 26.15 | G300E | 926145.87 | 7.27
462 | Story13 | B25 | 40 MPa RC Beam (27.5 cm x 25 cm) | Beam | 40MPa | Concrete Rectangular | 250 | 275 | 687.5 | 4650 | 0.32 | 782.11 | G300E | 1709165.62 | 13.41 | G300E | 846360.81 | 6.64
463 | Story13 | B26 | 40 MPa RC Beam (27.5 cm x 25 cm) | Beam | 40MPa | Concrete Rectangular | 250 | 275 | 687.5 | 7050 | 0.48 | 1185.78 | G300E | 3335825 | 26.17 | G300E | 926145.87 | 7.27
464 | Story13 | B27 | 40 MPa RC Beam (27.5 cm x 25 cm) | Beam | 40MPa | Concrete Rectangular | 250 | 275 | 687.5 | 4650 | 0.32 | 782.11 | G300E | 1759443.75 | 13.81 | G300E | 892982.44 | 7.01
465 | Story13 | B28 | 40 MPa RC Beam (27.5 cm x 25 cm) | Beam | 40MPa | Concrete Rectangular | 250 | 275 | 687.5 | 7050 | 0.48 | 1185.78 | G300E | 3141068.75 | 24.65 | G300E | 926145.87 | 7.27
466 | Story13 | B29 | 40 MPa RC Beam (27.5 cm x 25 cm) | Beam | 40MPa | Concrete Rectangular | 250 | 275 | 687.5 | 4650 | 0.32 | 782.11 | G300E | 1882087.5 | 14.77 | G300E | 892982.44 | 7.01
467 | Story13 | B3 | 40 MPa RC Beam (27.5 cm x 25 cm) | Beam | 40MPa | Concrete Rectangular | 250 | 275 | 687.5 | 7050 | 0.48 | 1185.78 | G300E | 3525293.75 | 27.66 | G300E | 926145.87 | 7.27
468 | Story13 | B30 | 40 MPa RC Beam (25 cm x 25 cm) | Beam | 40MPa | Concrete Rectangular | 250 | 250 | 625 | 7050 | 0.44 | 1077.98 | G300E | 2812362.5 | 22.07 | G300E | 1173825 | 9.21
469 | Story13 | B31 | 40 MPa RC Beam (25 cm x 25 cm) | Beam | 40MPa | Concrete Rectangular | 250 | 250 | 625 | 7050 | 0.44 | 1077.98 | G300E | 2814125 | 22.08 | G300E | 1173825 | 9.21
470 | Story13 | B32 | 40 MPa RC Beam (27.5 cm x 25 cm) | Beam | 40MPa | Concrete Rectangular | 250 | 275 | 687.5 | 4650 | 0.32 | 782.11 | G300E | 1825996.88 | 14.33 | G300E | 892982.44 | 7.01
471 | Story13 | B33 | 40 MPa RC Beam (27.5 cm x 25 cm) | Beam | 40MPa | Concrete Rectangular | 250 | 275 | 687.5 | 7050 | 0.48 | 1185.78 | G300E | 3042075 | 23.87 | G300E | 902584.4 | 7.08
472 | Story13 | B34 | 40 MPa RC Beam (27.5 cm x 25 cm) | Beam | 40MPa | Concrete Rectangular | 250 | 275 | 687.5 | 4650 | 0.32 | 782.11 | G300E | 1782112.5 | 13.98 | G300E | 916293.25 | 7.19
473 | Story13 | B35 | 40 MPa RC Beam (27.5 cm x 25 cm) | Beam | 40MPa | Concrete Rectangular | 250 | 275 | 687.5 | 7050 | 0.48 | 1185.78 | G300E | 3019456.25 | 23.69 | G300E | 2495700 | 19.58
474 | Story13 | B36 | 40 MPa RC Beam (27.5 cm x 25 cm) | Beam | 40MPa | Concrete Rectangular | 250 | 275 | 687.5 | 4650 | 0.32 | 782.11 | G300E | 1581290.62 | 12.41 | G300E | 1028812.5 | 8.07
475 | Story13 | B37 | 40 MPa RC Beam (27.5 cm x 25 cm) | Beam | 40MPa | Concrete Rectangular | 250 | 275 | 687.5 | 7200 | 0.5 | 1211.01 | G300E | 3872400 | 30.38 | G300E | 2220125.55 | 17.42
476 | Story13 | B38 | 40 MPa RC Beam (27.5 cm x 25 cm) | Beam | 40MPa | Concrete Rectangular | 250 | 275 | 687.5 | 4650 | 0.32 | 782.11 | G300E | 1422318.75 | 11.16 | G300E | 823050 | 6.46
477 | Story13 | B39 | 40 MPa RC Beam (27.5 cm x 25 cm) | Beam | 40MPa | Concrete Rectangular | 250 | 275 | 687.5 | 7200 | 0.5 | 1211.01 | G300E | 3874500 | 30.4 | G300E | 2220125.55 | 17.42
478 | Story13 | B4 | 40 MPa RC Beam (25 cm x 25 cm) | Beam | 40MPa | Concrete Rectangular | 250 | 250 | 625 | 4650 | 0.29 | 711.01 | G300E | 1211615.62 | 9.51 | G300E | 797475 | 6.26
479 | Story13 | B40 | 40 MPa RC Beam (27.5 cm x 25 cm) | Beam | 40MPa | Concrete Rectangular | 250 | 275 | 687.5 | 4650 | 0.32 | 782.11 | G300E | 1580418.75 | 12.4 | G300E | 1028812.5 | 8.07
480 | Story13 | B41 | 40 MPa RC Beam (27.5 cm x 25 cm) | Beam | 40MPa | Concrete Rectangular | 250 | 275 | 687.5 | 7050 | 0.48 | 1185.78 | G300E | 3018281.25 | 23.68 | G300E | 2495700 | 19.58
481 | Story13 | B42 | 40 MPa RC Beam (27.5 cm x 25 cm) | Beam | 40MPa | Concrete Rectangular | 250 | 275 | 687.5 | 4650 | 0.32 | 782.11 | G300E | 1782112.5 | 13.98 | G300E | 916293.25 | 7.19
482 | Story13 | B43 | 40 MPa RC Beam (27.5 cm x 25 cm) | Beam | 40MPa | Concrete Rectangular | 250 | 275 | 687.5 | 7050 | 0.48 | 1185.78 | G300E | 3041781.25 | 23.87 | G300E | 902584.4 | 7.08
483 | Story13 | B44 | 40 MPa RC Beam (27.5 cm x 25 cm) | Beam | 40MPa | Concrete Rectangular | 250 | 275 | 687.5 | 4650 | 0.32 | 782.11 | G300E | 1825996.88 | 14.33 | G300E | 892982.44 | 7.01
484 | Story13 | B45 | 40 MPa RC Beam (25 cm x 25 cm) | Beam | 40MPa | Concrete Rectangular | 250 | 250 | 625 | 7050 | 0.44 | 1077.98 | G300E | 2814125 | 22.08 | G300E | 1173825 | 9.21
485 | Story13 | B46 | 40 MPa RC Beam (25 cm x 25 cm) | Beam | 40MPa | Concrete Rectangular | 250 | 250 | 625 | 7050 | 0.44 | 1077.98 | G300E | 2841737.5 | 22.3 | G300E | 1173825 | 9.21
486 | Story13 | B47 | 40 MPa RC Beam (27.5 cm x 25 cm) | Beam | 40MPa | Concrete Rectangular | 250 | 275 | 687.5 | 4650 | 0.32 | 782.11 | G300E | 1857384.38 | 14.57 | G300E | 892982.44 | 7.01
487 | Story13 | B48 | 40 MPa RC Beam (27.5 cm x 25 cm) | Beam | 40MPa | Concrete Rectangular | 250 | 275 | 687.5 | 7050 | 0.48 | 1185.78 | G300E | 2963937.5 | 23.26 | G300E | 831900 | 6.53
488 | Story13 | B49 | 40 MPa RC Beam (27.5 cm x 25 cm) | Beam | 40MPa | Concrete Rectangular | 250 | 275 | 687.5 | 4650 | 0.32 | 782.11 | G300E | 1938468.75 | 15.21 | G300E | 892982.44 | 7.01
489 | Story13 | B5 | 40 MPa RC Beam (27.5 cm x 25 cm) | Beam | 40MPa | Concrete Rectangular | 250 | 275 | 687.5 | 7050 | 0.48 | 1185.78 | G300E | 3680687.5 | 28.88 | G300E | 973268.8 | 7.64
490 | Story13 | B50 | 40 MPa RC Beam (27.5 cm x 25 cm) | Beam | 40MPa | Concrete Rectangular | 250 | 275 | 687.5 | 7050 | 0.48 | 1185.78 | G300E | 2322387.5 | 18.22 | G300E | 1663800 | 13.05
491 | Story13 | B51 | 40 MPa RC Beam (27.5 cm x 25 cm) | Beam | 40MPa | Concrete Rectangular | 250 | 275 | 687.5 | 4800 | 0.33 | 807.34 | G300E | 2187600 | 17.16 | G300E | 1386125.55 | 10.88
492 | Story13 | B55 | 40 MPa RC Beam (27.5 cm x 25 cm) | Beam | 40MPa | Concrete Rectangular | 250 | 275 | 687.5 | 4650 | 0.32 | 782.11 | G300E | 2121562.5 | 16.65 | G300E | 1342809.13 | 10.54
493 | Story13 | B56 | 40 MPa RC Beam (27.5 cm x 25 cm) | Beam | 40MPa | Concrete Rectangular | 250 | 275 | 687.5 | 7050 | 0.48 | 1185.78 | G300E | 2325912.5 | 18.25 | G300E | 1663800 | 13.05
494 | Story13 | B57 | 40 MPa RC Beam (27.5 cm x 25 cm) | Beam | 40MPa | Concrete Rectangular | 250 | 275 | 687.5 | 4650 | 0.32 | 782.11 | G300E | 1936143.75 | 15.19 | G300E | 892982.44 | 7.01
495 | Story13 | B58 | 40 MPa RC Beam (27.5 cm x 25 cm) | Beam | 40MPa | Concrete Rectangular | 250 | 275 | 687.5 | 7050 | 0.48 | 1185.78 | G300E | 2965406.25 | 23.27 | G300E | 831900 | 6.53
496 | Story13 | B59 | 40 MPa RC Beam (27.5 cm x 25 cm) | Beam | 40MPa | Concrete Rectangular | 250 | 275 | 687.5 | 4650 | 0.32 | 782.11 | G300E | 1857093.75 | 14.57 | G300E | 892982.44 | 7.01
497 | Story13 | B6 | 40 MPa RC Beam (25 cm x 25 cm) | Beam | 40MPa | Concrete Rectangular | 250 | 250 | 625 | 4650 | 0.29 | 711.01 | G300E | 1182843.75 | 9.28 | G300E | 797475 | 6.26
498 | Story13 | B60 | 40 MPa RC Beam (25 cm x 25 cm) | Beam | 40MPa | Concrete Rectangular | 250 | 250 | 625 | 7050 | 0.44 | 1077.98 | G300E | 2839093.75 | 22.28 | G300E | 1173825 | 9.21
499 | Story13 | B61 | 40 MPa RC Beam (25 cm x 25 cm) | Beam | 40MPa | Concrete Rectangular | 250 | 250 | 625 | 7050 | 0.44 | 1077.98 | G300E | 2814125 | 22.08 | G300E | 1173825 | 9.21
500 | Story13 | B62 | 40 MPa RC Beam (27.5 cm x 25 cm) | Beam | 40MPa | Concrete Rectangular | 250 | 275 | 687.5 | 4650 | 0.32 | 782.11 | G300E | 1924228.12 | 15.1 | G300E | 892982.44 | 7.01
501 | Story13 | B63 | 40 MPa RC Beam (27.5 cm x 25 cm) | Beam | 40MPa | Concrete Rectangular | 250 | 275 | 687.5 | 7050 | 0.48 | 1185.78 | G300E | 3041781.25 | 23.87 | G300E | 902584.4 | 7.08
502 | Story13 | B64 | 40 MPa RC Beam (27.5 cm x 25 cm) | Beam | 40MPa | Concrete Rectangular | 250 | 275 | 687.5 | 4650 | 0.32 | 782.11 | G300E | 1941956.25 | 15.24 | G300E | 892982.44 | 7.01
503 | Story13 | B65 | 40 MPa RC Beam (27.5 cm x 25 cm) | Beam | 40MPa | Concrete Rectangular | 250 | 275 | 687.5 | 7050 | 0.48 | 1185.78 | G300E | 3019750 | 23.69 | G300E | 2495700 | 19.58
504 | Story13 | B66 | 40 MPa RC Beam (27.5 cm x 25 cm) | Beam | 40MPa | Concrete Rectangular | 250 | 275 | 687.5 | 4800 | 0.33 | 807.34 | G300E | 2193600 | 17.21 | G300E | 1386125.55 | 10.88
505 | Story13 | B67 | 40 MPa RC Beam (27.5 cm x 25 cm) | Beam | 40MPa | Concrete Rectangular | 250 | 275 | 687.5 | 7050 | 0.48 | 1185.78 | G300E | 3791725 | 29.75 | G300E | 2173872.93 | 17.06
506 | Story13 | B69 | 40 MPa RC Beam (27.5 cm x 25 cm) | Beam | 40MPa | Concrete Rectangular | 250 | 275 | 687.5 | 7050 | 0.48 | 1185.78 | G300E | 3798187.5 | 29.8 | G300E | 2173872.93 | 17.06
507 | Story13 | B7 | 40 MPa RC Beam (27.5 cm x 25 cm) | Beam | 40MPa | Concrete Rectangular | 250 | 275 | 687.5 | 7050 | 0.48 | 1185.78 | G300E | 3662181.25 | 28.73 | G300E | 973268.8 | 7.64
508 | Story13 | B70 | 40 MPa RC Beam (27.5 cm x 25 cm) | Beam | 40MPa | Concrete Rectangular | 250 | 275 | 687.5 | 4650 | 0.32 | 782.11 | G300E | 2059950 | 16.16 | G300E | 1770229.74 | 13.89
509 | Story13 | B71 | 40 MPa RC Beam (27.5 cm x 25 cm) | Beam | 40MPa | Concrete Rectangular | 250 | 275 | 687.5 | 7050 | 0.48 | 1185.78 | G300E | 3027387.5 | 23.75 | G300E | 2495700 | 19.58
510 | Story13 | B72 | 40 MPa RC Beam (27.5 cm x 25 cm) | Beam | 40MPa | Concrete Rectangular | 250 | 275 | 687.5 | 4650 | 0.32 | 782.11 | G300E | 1937887.5 | 15.21 | G300E | 892982.44 | 7.01
511 | Story13 | B73 | 40 MPa RC Beam (27.5 cm x 25 cm) | Beam | 40MPa | Concrete Rectangular | 250 | 275 | 687.5 | 7050 | 0.48 | 1185.78 | G300E | 3144300 | 24.67 | G300E | 671047.93 | 5.27
512 | Story13 | B74 | 40 MPa RC Beam (27.5 cm x 25 cm) | Beam | 40MPa | Concrete Rectangular | 250 | 275 | 687.5 | 4650 | 0.32 | 782.11 | G300E | 1924809.38 | 15.1 | G300E | 892982.44 | 7.01
513 | Story13 | B75 | 40 MPa RC Beam (25 cm x 25 cm) | Beam | 40MPa | Concrete Rectangular | 250 | 250 | 625 | 7050 | 0.44 | 1077.98 | G300E | 2810600 | 22.05 | G300E | 1173825 | 9.21
514 | Story13 | B76 | 40 MPa RC Beam (25 cm x 25 cm) | Beam | 40MPa | Concrete Rectangular | 250 | 250 | 625 | 7050 | 0.44 | 1077.98 | G300E | 2812068.75 | 22.06 | G300E | 1173825 | 9.21
515 | Story13 | B77 | 40 MPa RC Beam (27.5 cm x 25 cm) | Beam | 40MPa | Concrete Rectangular | 250 | 275 | 687.5 | 4650 | 0.32 | 782.11 | G300E | 1961137.5 | 15.39 | G300E | 892982.44 | 7.01
516 | Story13 | B78 | 40 MPa RC Beam (27.5 cm x 25 cm) | Beam | 40MPa | Concrete Rectangular | 250 | 275 | 687.5 | 7050 | 0.48 | 1185.78 | G300E | 3141068.75 | 24.65 | G300E | 926145.87 | 7.27
517 | Story13 | B79 | 40 MPa RC Beam (27.5 cm x 25 cm) | Beam | 40MPa | Concrete Rectangular | 250 | 275 | 687.5 | 4650 | 0.32 | 782.11 | G300E | 1784437.5 | 14 | G300E | 916293.25 | 7.19
518 | Story13 | B8 | 40 MPa RC Beam (25 cm x 25 cm) | Beam | 40MPa | Concrete Rectangular | 250 | 250 | 625 | 4650 | 0.29 | 711.01 | G300E | 1179937.5 | 9.26 | G300E | 795150 | 6.24
519 | Story13 | B80 | 40 MPa RC Beam (27.5 cm x 25 cm) | Beam | 40MPa | Concrete Rectangular | 250 | 275 | 687.5 | 7050 | 0.48 | 1185.78 | G300E | 3335825 | 26.17 | G300E | 926145.87 | 7.27
520 | Story13 | B81 | 40 MPa RC Beam (27.5 cm x 25 cm) | Beam | 40MPa | Concrete Rectangular | 250 | 275 | 687.5 | 4650 | 0.32 | 782.11 | G300E | 1583906.25 | 12.43 | G300E | 1028812.5 | 8.07
521 | Story13 | B82 | 40 MPa RC Beam (27.5 cm x 25 cm) | Beam | 40MPa | Concrete Rectangular | 250 | 275 | 687.5 | 7050 | 0.48 | 1185.78 | G300E | 3332887.5 | 26.15 | G300E | 926145.87 | 7.27
522 | Story13 | B83 | 40 MPa RC Beam (27.5 cm x 25 cm) | Beam | 40MPa | Concrete Rectangular | 250 | 275 | 687.5 | 4650 | 0.32 | 782.11 | G300E | 1422318.75 | 11.16 | G300E | 823050 | 6.46
523 | Story13 | B84 | 40 MPa RC Beam (27.5 cm x 25 cm) | Beam | 40MPa | Concrete Rectangular | 250 | 275 | 687.5 | 7050 | 0.48 | 1185.78 | G300E | 3332593.75 | 26.15 | G300E | 926145.87 | 7.27
524 | Story13 | B85 | 40 MPa RC Beam (27.5 cm x 25 cm) | Beam | 40MPa | Concrete Rectangular | 250 | 275 | 687.5 | 4650 | 0.32 | 782.11 | G300E | 1583034.38 | 12.42 | G300E | 1131693.75 | 8.88
525 | Story13 | B86 | 40 MPa RC Beam (27.5 cm x 25 cm) | Beam | 40MPa | Concrete Rectangular | 250 | 275 | 687.5 | 7050 | 0.48 | 1185.78 | G300E | 3331125 | 26.14 | G300E | 926145.87 | 7.27
526 | Story13 | B87 | 40 MPa RC Beam (27.5 cm x 25 cm) | Beam | 40MPa | Concrete Rectangular | 250 | 275 | 687.5 | 4650 | 0.32 | 782.11 | G300E | 1789668.75 | 14.04 | G300E | 916293.25 | 7.19
527 | Story13 | B88 | 40 MPa RC Beam (27.5 cm x 25 cm) | Beam | 40MPa | Concrete Rectangular | 250 | 275 | 687.5 | 7050 | 0.48 | 1185.78 | G300E | 3154875 | 24.75 | G300E | 926145.87 | 7.27
528 | Story13 | B89 | 40 MPa RC Beam (27.5 cm x 25 cm) | Beam | 40MPa | Concrete Rectangular | 250 | 275 | 687.5 | 4650 | 0.32 | 782.11 | G300E | 1926467.65 | 15.12 | G300E | 542714.56 | 4.26
529 | Story13 | B9 | 40 MPa RC Beam (27.5 cm x 25 cm) | Beam | 40MPa | Concrete Rectangular | 250 | 275 | 687.5 | 7050 | 0.48 | 1185.78 | G300E | 3662181.25 | 28.73 | G300E | 973268.8 | 7.64
530 | Story13 | B90 | 40 MPa RC Beam (25 cm x 25 cm) | Beam | 40MPa | Concrete Rectangular | 250 | 250 | 625 | 7050 | 0.44 | 1077.98 | G300E | 2963820 | 23.26 | G300E | 676518 | 5.31
531 | Story13 | B91 | 40 MPa RC Beam (25 cm x 25 cm) | Beam | 40MPa | Concrete Rectangular | 250 | 250 | 625 | 7050 | 0.44 | 1077.98 | G300E | 3309093.75 | 25.96 | G300E | 1216664.03 | 9.55
532 | Story13 | B92 | 40 MPa RC Beam (27.5 cm x 25 cm) | Beam | 40MPa | Concrete Rectangular | 250 | 275 | 687.5 | 4650 | 0.32 | 782.11 | G300E | 1954162.5 | 15.33 | G300E | 892982.44 | 7.01
533 | Story13 | B93 | 40 MPa RC Beam (27.5 cm x 25 cm) | Beam | 40MPa | Concrete Rectangular | 250 | 275 | 687.5 | 7050 | 0.48 | 1185.78 | G300E | 3525000 | 27.66 | G300E | 926145.87 | 7.27
534 | Story13 | B94 | 40 MPa RC Beam (27.5 cm x 25 cm) | Beam | 40MPa | Concrete Rectangular | 250 | 275 | 687.5 | 4650 | 0.32 | 782.11 | G300E | 1762350 | 13.83 | G300E | 892982.44 | 7.01
535 | Story13 | B95 | 40 MPa RC Beam (27.5 cm x 25 cm) | Beam | 40MPa | Concrete Rectangular | 250 | 275 | 687.5 | 7050 | 0.48 | 1185.78 | G300E | 3680687.5 | 28.88 | G300E | 973268.8 | 7.64
536 | Story13 | B96 | 40 MPa RC Beam (27.5 cm x 25 cm) | Beam | 40MPa | Concrete Rectangular | 250 | 275 | 687.5 | 4650 | 0.32 | 782.11 | G300E | 1709165.62 | 13.41 | G300E | 846360.81 | 6.64
537 | Story13 | B97 | 40 MPa RC Beam (27.5 cm x 25 cm) | Beam | 40MPa | Concrete Rectangular | 250 | 275 | 687.5 | 7050 | 0.48 | 1185.78 | G300E | 3662768.75 | 28.74 | G300E | 973268.8 | 7.64
538 | Story13 | B98 | 40 MPa RC Beam (27.5 cm x 25 cm) | Beam | 40MPa | Concrete Rectangular | 250 | 275 | 687.5 | 4650 | 0.32 | 782.11 | G300E | 1698412.5 | 13.33 | G300E | 823050 | 6.46
539 | Story13 | B99 | 40 MPa RC Beam (27.5 cm x 25 cm) | Beam | 40MPa | Concrete Rectangular | 250 | 275 | 687.5 | 7050 | 0.48 | 1185.78 | G300E | 3662768.75 | 28.74 | G300E | 973268.8 | 7.64
540 | Story14 | B1 | 40 MPa RC Beam (25 cm x 25 cm) | Beam | 40MPa | Concrete Rectangular | 250 | 250 | 625 | 7050 | 0.44 | 1077.98 | G300E | 3307037.5 | 25.95 | G300E | 1118845.28 | 8.78
541 | Story14 | B10 | 40 MPa RC Beam (25 cm x 25 cm) | Beam | 40MPa | Concrete Rectangular | 250 | 250 | 625 | 4650 | 0.29 | 711.01 | G300E | 1180518.75 | 9.26 | G300E | 862575 | 6.77
542 | Story14 | B100 | 40 MPa RC Beam (27.5 cm x 25 cm) | Beam | 40MPa | Concrete Rectangular | 250 | 275 | 687.5 | 4650 | 0.32 | 782.11 | G300E | 1697250 | 13.32 | G300E | 823050 | 6.46
543 | Story14 | B101 | 40 MPa RC Beam (27.5 cm x 25 cm) | Beam | 40MPa | Concrete Rectangular | 250 | 275 | 687.5 | 7050 | 0.48 | 1185.78 | G300E | 3723281.25 | 29.21 | G300E | 949707.34 | 7.45
544 | Story14 | B102 | 40 MPa RC Beam (27.5 cm x 25 cm) | Beam | 40MPa | Concrete Rectangular | 250 | 275 | 687.5 | 4650 | 0.32 | 782.11 | G300E | 1761768.75 | 13.82 | G300E | 892982.44 | 7.01
545 | Story14 | B103 | 40 MPa RC Beam (27.5 cm x 25 cm) | Beam | 40MPa | Concrete Rectangular | 250 | 275 | 687.5 | 7050 | 0.48 | 1185.78 | G300E | 3537925 | 27.76 | G300E | 902584.4 | 7.08
546 | Story14 | B104 | 40 MPa RC Beam (27.5 cm x 25 cm) | Beam | 40MPa | Concrete Rectangular | 250 | 275 | 687.5 | 4650 | 0.32 | 782.11 | G300E | 1990781.25 | 15.62 | G300E | 892982.44 | 7.01
547 | Story14 | B105 | 40 MPa RC Beam (25 cm x 25 cm) | Beam | 40MPa | Concrete Rectangular | 250 | 250 | 625 | 7050 | 0.44 | 1077.98 | G300E | 3307918.75 | 25.96 | G300E | 1118845.28 | 8.78
548 | Story14 | B106 | 40 MPa RC Beam (25 cm x 25 cm) | Beam | 40MPa | Concrete Rectangular | 250 | 250 | 625 | 4650 | 0.29 | 711.01 | G300E | 1453415.62 | 11.4 | G300E | 881175 | 6.91
549 | Story14 | B107 | 40 MPa RC Beam (25 cm x 25 cm) | Beam | 40MPa | Concrete Rectangular | 250 | 250 | 625 | 4650 | 0.29 | 711.01 | G300E | 1374365.62 | 10.78 | G300E | 860250 | 6.75
550 | Story14 | B108 | 40 MPa RC Beam (25 cm x 25 cm) | Beam | 40MPa | Concrete Rectangular | 250 | 250 | 625 | 4650 | 0.29 | 711.01 | G300E | 1586812.5 | 12.45 | G300E | 862575 | 6.77
551 | Story14 | B109 | 40 MPa RC Beam (25 cm x 25 cm) | Beam | 40MPa | Concrete Rectangular | 250 | 250 | 625 | 4650 | 0.29 | 711.01 | G300E | 1582453.12 | 12.42 | G300E | 860250 | 6.75
552 | Story14 | B11 | 40 MPa RC Beam (27.5 cm x 25 cm) | Beam | 40MPa | Concrete Rectangular | 250 | 275 | 687.5 | 7050 | 0.48 | 1185.78 | G300E | 3723281.25 | 29.21 | G300E | 949707.34 | 7.45
553 | Story14 | B110 | 40 MPa RC Beam (25 cm x 25 cm) | Beam | 40MPa | Concrete Rectangular | 250 | 250 | 625 | 4650 | 0.29 | 711.01 | G300E | 1586812.5 | 12.45 | G300E | 862575 | 6.77
554 | Story14 | B111 | 40 MPa RC Beam (25 cm x 25 cm) | Beam | 40MPa | Concrete Rectangular | 250 | 250 | 625 | 4650 | 0.29 | 711.01 | G300E | 1374365.62 | 10.78 | G300E | 860250 | 6.75
555 | Story14 | B112 | 40 MPa RC Beam (25 cm x 25 cm) | Beam | 40MPa | Concrete Rectangular | 250 | 250 | 625 | 4650 | 0.29 | 711.01 | G300E | 1453706.25 | 11.41 | G300E | 881175 | 6.91
556 | Story14 | B12 | 40 MPa RC Beam (25 cm x 25 cm) | Beam | 40MPa | Concrete Rectangular | 250 | 250 | 625 | 4650 | 0.29 | 711.01 | G300E | 1209871.88 | 9.49 | G300E | 860250 | 6.75
557 | Story14 | B13 | 40 MPa RC Beam (27.5 cm x 25 cm) | Beam | 40MPa | Concrete Rectangular | 250 | 275 | 687.5 | 7050 | 0.48 | 1185.78 | G300E | 3539100 | 27.77 | G300E | 902584.4 | 7.08
558 | Story14 | B14 | 40 MPa RC Beam (25 cm x 25 cm) | Beam | 40MPa | Concrete Rectangular | 250 | 250 | 625 | 4650 | 0.29 | 711.01 | G300E | 1363321.88 | 10.7 | G300E | 881175 | 6.91
559 | Story14 | B15 | 40 MPa RC Beam (25 cm x 25 cm) | Beam | 40MPa | Concrete Rectangular | 250 | 250 | 625 | 7050 | 0.44 | 1077.98 | G300E | 3307331.25 | 25.95 | G300E | 1118845.28 | 8.78
560 | Story14 | B16 | 40 MPa RC Beam (25 cm x 25 cm) | Beam | 40MPa | Concrete Rectangular | 250 | 250 | 625 | 7050 | 0.44 | 1077.98 | G300E | 2807662.5 | 22.03 | G300E | 978187.5 | 7.68
561 | Story14 | B17 | 40 MPa RC Beam (27.5 cm x 25 cm) | Beam | 40MPa | Concrete Rectangular | 250 | 275 | 687.5 | 4650 | 0.32 | 782.11 | G300E | 1979446.88 | 15.53 | G300E | 892982.44 | 7.01
562 | Story14 | B18 | 40 MPa RC Beam (27.5 cm x 25 cm) | Beam | 40MPa | Concrete Rectangular | 250 | 275 | 687.5 | 7050 | 0.48 | 1185.78 | G300E | 3129318.75 | 24.55 | G300E | 926145.87 | 7.27
563 | Story14 | B19 | 40 MPa RC Beam (27.5 cm x 25 cm) | Beam | 40MPa | Concrete Rectangular | 250 | 275 | 687.5 | 4650 | 0.32 | 782.11 | G300E | 1759734.38 | 13.81 | G300E | 892982.44 | 7.01
564 | Story14 | B2 | 40 MPa RC Beam (25 cm x 25 cm) | Beam | 40MPa | Concrete Rectangular | 250 | 250 | 625 | 4650 | 0.29 | 711.01 | G300E | 1363321.88 | 10.7 | G300E | 881175 | 6.91
565 | Story14 | B20 | 40 MPa RC Beam (27.5 cm x 25 cm) | Beam | 40MPa | Concrete Rectangular | 250 | 275 | 687.5 | 7050 | 0.48 | 1185.78 | G300E | 3363143.75 | 26.39 | G300E | 926145.87 | 7.27
566 | Story14 | B21 | 40 MPa RC Beam (27.5 cm x 25 cm) | Beam | 40MPa | Concrete Rectangular | 250 | 275 | 687.5 | 4650 | 0.32 | 782.11 | G300E | 1696959.38 | 13.31 | G300E | 823050 | 6.46
567 | Story14 | B22 | 40 MPa RC Beam (27.5 cm x 25 cm) | Beam | 40MPa | Concrete Rectangular | 250 | 275 | 687.5 | 7050 | 0.48 | 1185.78 | G300E | 3377243.75 | 26.5 | G300E | 926145.87 | 7.27
568 | Story14 | B23 | 40 MPa RC Beam (27.5 cm x 25 cm) | Beam | 40MPa | Concrete Rectangular | 250 | 275 | 687.5 | 4650 | 0.32 | 782.11 | G300E | 1683881.25 | 13.21 | G300E | 823050 | 6.46
569 | Story14 | B24 | 40 MPa RC Beam (27.5 cm x 25 cm) | Beam | 40MPa | Concrete Rectangular | 250 | 275 | 687.5 | 7050 | 0.48 | 1185.78 | G300E | 3377243.75 | 26.5 | G300E | 926145.87 | 7.27
570 | Story14 | B25 | 40 MPa RC Beam (27.5 cm x 25 cm) | Beam | 40MPa | Concrete Rectangular | 250 | 275 | 687.5 | 4650 | 0.32 | 782.11 | G300E | 1696959.38 | 13.31 | G300E | 823050 | 6.46
571 | Story14 | B26 | 40 MPa RC Beam (27.5 cm x 25 cm) | Beam | 40MPa | Concrete Rectangular | 250 | 275 | 687.5 | 7050 | 0.48 | 1185.78 | G300E | 3363143.75 | 26.39 | G300E | 926145.87 | 7.27
572 | Story14 | B27 | 40 MPa RC Beam (27.5 cm x 25 cm) | Beam | 40MPa | Concrete Rectangular | 250 | 275 | 687.5 | 4650 | 0.32 | 782.11 | G300E | 1759734.38 | 13.81 | G300E | 892982.44 | 7.01
573 | Story14 | B28 | 40 MPa RC Beam (27.5 cm x 25 cm) | Beam | 40MPa | Concrete Rectangular | 250 | 275 | 687.5 | 7050 | 0.48 | 1185.78 | G300E | 3129318.75 | 24.55 | G300E | 926145.87 | 7.27
574 | Story14 | B29 | 40 MPa RC Beam (27.5 cm x 25 cm) | Beam | 40MPa | Concrete Rectangular | 250 | 275 | 687.5 | 4650 | 0.32 | 782.11 | G300E | 1979446.88 | 15.53 | G300E | 892982.44 | 7.01
575 | Story14 | B3 | 40 MPa RC Beam (27.5 cm x 25 cm) | Beam | 40MPa | Concrete Rectangular | 250 | 275 | 687.5 | 7050 | 0.48 | 1185.78 | G300E | 3539100 | 27.77 | G300E | 902584.4 | 7.08
576 | Story14 | B30 | 40 MPa RC Beam (25 cm x 25 cm) | Beam | 40MPa | Concrete Rectangular | 250 | 250 | 625 | 7050 | 0.44 | 1077.98 | G300E | 2807662.5 | 22.03 | G300E | 978187.5 | 7.68
577 | Story14 | B31 | 40 MPa RC Beam (25 cm x 25 cm) | Beam | 40MPa | Concrete Rectangular | 250 | 250 | 625 | 7050 | 0.44 | 1077.98 | G300E | 2798556.25 | 21.96 | G300E | 978187.5 | 7.68
578 | Story14 | B32 | 40 MPa RC Beam (27.5 cm x 25 cm) | Beam | 40MPa | Concrete Rectangular | 250 | 275 | 687.5 | 4650 | 0.32 | 782.11 | G300E | 1938759.38 | 15.21 | G300E | 892982.44 | 7.01
579 | Story14 | B33 | 40 MPa RC Beam (27.5 cm x 25 cm) | Beam | 40MPa | Concrete Rectangular | 250 | 275 | 687.5 | 7050 | 0.48 | 1185.78 | G300E | 3010056.25 | 23.62 | G300E | 855461.47 | 6.71
580 | Story14 | B34 | 40 MPa RC Beam (27.5 cm x 25 cm) | Beam | 40MPa | Concrete Rectangular | 250 | 275 | 687.5 | 4650 | 0.32 | 782.11 | G300E | 1799840.62 | 14.12 | G300E | 916293.25 | 7.19
581 | Story14 | B35 | 40 MPa RC Beam (27.5 cm x 25 cm) | Beam | 40MPa | Concrete Rectangular | 250 | 275 | 687.5 | 7050 | 0.48 | 1185.78 | G300E | 3016225 | 23.67 | G300E | 2495700 | 19.58
582 | Story14 | B36 | 40 MPa RC Beam (27.5 cm x 25 cm) | Beam | 40MPa | Concrete Rectangular | 250 | 275 | 687.5 | 4650 | 0.32 | 782.11 | G300E | 1578965.62 | 12.39 | G300E | 1131693.75 | 8.88
583 | Story14 | B37 | 40 MPa RC Beam (27.5 cm x 25 cm) | Beam | 40MPa | Concrete Rectangular | 250 | 275 | 687.5 | 7200 | 0.5 | 1211.01 | G300E | 3975600 | 31.19 | G300E | 2229725.55 | 17.5
584 | Story14 | B38 | 40 MPa RC Beam (27.5 cm x 25 cm) | Beam | 40MPa | Concrete Rectangular | 250 | 275 | 687.5 | 4650 | 0.32 | 782.11 | G300E | 1409531.25 | 11.06 | G300E | 823050 | 6.46
585 | Story14 | B39 | 40 MPa RC Beam (27.5 cm x 25 cm) | Beam | 40MPa | Concrete Rectangular | 250 | 275 | 687.5 | 7200 | 0.5 | 1211.01 | G300E | 3978300 | 31.22 | G300E | 2230925.55 | 17.5
586 | Story14 | B4 | 40 MPa RC Beam (25 cm x 25 cm) | Beam | 40MPa | Concrete Rectangular | 250 | 250 | 625 | 4650 | 0.29 | 711.01 | G300E | 1209871.88 | 9.49 | G300E | 860250 | 6.75
587 | Story14 | B40 | 40 MPa RC Beam (27.5 cm x 25 cm) | Beam | 40MPa | Concrete Rectangular | 250 | 275 | 687.5 | 4650 | 0.32 | 782.11 | G300E | 1578965.62 | 12.39 | G300E | 1131693.75 | 8.88
588 | Story14 | B41 | 40 MPa RC Beam (27.5 cm x 25 cm) | Beam | 40MPa | Concrete Rectangular | 250 | 275 | 687.5 | 7050 | 0.48 | 1185.78 | G300E | 3015050 | 23.66 | G300E | 2495700 | 19.58
589 | Story14 | B42 | 40 MPa RC Beam (27.5 cm x 25 cm) | Beam | 40MPa | Concrete Rectangular | 250 | 275 | 687.5 | 4650 | 0.32 | 782.11 | G300E | 1799840.62 | 14.12 | G300E | 916293.25 | 7.19
590 | Story14 | B43 | 40 MPa RC Beam (27.5 cm x 25 cm) | Beam | 40MPa | Concrete Rectangular | 250 | 275 | 687.5 | 7050 | 0.48 | 1185.78 | G300E | 3010056.25 | 23.62 | G300E | 855461.47 | 6.71
591 | Story14 | B44 | 40 MPa RC Beam (27.5 cm x 25 cm) | Beam | 40MPa | Concrete Rectangular | 250 | 275 | 687.5 | 4650 | 0.32 | 782.11 | G300E | 1938759.38 | 15.21 | G300E | 892982.44 | 7.01
592 | Story14 | B45 | 40 MPa RC Beam (25 cm x 25 cm) | Beam | 40MPa | Concrete Rectangular | 250 | 250 | 625 | 7050 | 0.44 | 1077.98 | G300E | 2799143.75 | 21.96 | G300E | 978187.5 | 7.68
593 | Story14 | B46 | 40 MPa RC Beam (25 cm x 25 cm) | Beam | 40MPa | Concrete Rectangular | 250 | 250 | 625 | 7050 | 0.44 | 1077.98 | G300E | 2830575 | 22.21 | G300E | 1173825 | 9.21
594 | Story14 | B47 | 40 MPa RC Beam (27.5 cm x 25 cm) | Beam | 40MPa | Concrete Rectangular | 250 | 275 | 687.5 | 4650 | 0.32 | 782.11 | G300E | 1971309.38 | 15.47 | G300E | 892982.44 | 7.01
595 | Story14 | B48 | 40 MPa RC Beam (27.5 cm x 25 cm) | Beam | 40MPa | Concrete Rectangular | 250 | 275 | 687.5 | 7050 | 0.48 | 1185.78 | G300E | 2926337.5 | 22.96 | G300E | 831900 | 6.53
596 | Story14 | B49 | 40 MPa RC Beam (27.5 cm x 25 cm) | Beam | 40MPa | Concrete Rectangular | 250 | 275 | 687.5 | 4650 | 0.32 | 782.11 | G300E | 1985259.38 | 15.58 | G300E | 892982.44 | 7.01
597 | Story14 | B5 | 40 MPa RC Beam (27.5 cm x 25 cm) | Beam | 40MPa | Concrete Rectangular | 250 | 275 | 687.5 | 7050 | 0.48 | 1185.78 | G300E | 3723281.25 | 29.21 | G300E | 949707.34 | 7.45
598 | Story14 | B50 | 40 MPa RC Beam (27.5 cm x 25 cm) | Beam | 40MPa | Concrete Rectangular | 250 | 275 | 687.5 | 7050 | 0.48 | 1185.78 | G300E | 2280087.5 | 17.89 | G300E | 1663800 | 13.05
599 | Story14 | B51 | 40 MPa RC Beam (27.5 cm x 25 cm) | Beam | 40MPa | Concrete Rectangular | 250 | 275 | 687.5 | 4800 | 0.33 | 807.34 | G300E | 2271000 | 17.82 | G300E | 1393325.55 | 10.93
600 | Story14 | B55 | 40 MPa RC Beam (27.5 cm x 25 cm) | Beam | 40MPa | Concrete Rectangular | 250 | 275 | 687.5 | 4650 | 0.32 | 782.11 | G300E | 2201193.75 | 17.27 | G300E | 1349784.13 | 10.59
601 | Story14 | B56 | 40 MPa RC Beam (27.5 cm x 25 cm) | Beam | 40MPa | Concrete Rectangular | 250 | 275 | 687.5 | 7050 | 0.48 | 1185.78 | G300E | 2283318.75 | 17.92 | G300E | 1663800 | 13.05
602 | Story14 | B57 | 40 MPa RC Beam (27.5 cm x 25 cm) | Beam | 40MPa | Concrete Rectangular | 250 | 275 | 687.5 | 4650 | 0.32 | 782.11 | G300E | 1982934.38 | 15.56 | G300E | 892982.44 | 7.01
603 | Story14 | B58 | 40 MPa RC Beam (27.5 cm x 25 cm) | Beam | 40MPa | Concrete Rectangular | 250 | 275 | 687.5 | 7050 | 0.48 | 1185.78 | G300E | 2928393.75 | 22.98 | G300E | 831900 | 6.53
604 | Story14 | B59 | 40 MPa RC Beam (27.5 cm x 25 cm) | Beam | 40MPa | Concrete Rectangular | 250 | 275 | 687.5 | 4650 | 0.32 | 782.11 | G300E | 1971309.38 | 15.47 | G300E | 892982.44 | 7.01
605 | Story14 | B6 | 40 MPa RC Beam (25 cm x 25 cm) | Beam | 40MPa | Concrete Rectangular | 250 | 250 | 625 | 4650 | 0.29 | 711.01 | G300E | 1180518.75 | 9.26 | G300E | 862575 | 6.77
606 | Story14 | B60 | 40 MPa RC Beam (25 cm x 25 cm) | Beam | 40MPa | Concrete Rectangular | 250 | 250 | 625 | 7050 | 0.44 | 1077.98 | G300E | 2829693.75 | 22.2 | G300E | 1173825 | 9.21
607 | Story14 | B61 | 40 MPa RC Beam (25 cm x 25 cm) | Beam | 40MPa | Concrete Rectangular | 250 | 250 | 625 | 7050 | 0.44 | 1077.98 | G300E | 2798850 | 21.96 | G300E | 978187.5 | 7.68
608 | Story14 | B62 | 40 MPa RC Beam (27.5 cm x 25 cm) | Beam | 40MPa | Concrete Rectangular | 250 | 275 | 687.5 | 4650 | 0.32 | 782.11 | G300E | 1972762.5 | 15.48 | G300E | 892982.44 | 7.01
609 | Story14 | B63 | 40 MPa RC Beam (27.5 cm x 25 cm) | Beam | 40MPa | Concrete Rectangular | 250 | 275 | 687.5 | 7050 | 0.48 | 1185.78 | G300E | 3010056.25 | 23.62 | G300E | 855461.47 | 6.71
610 | Story14 | B64 | 40 MPa RC Beam (27.5 cm x 25 cm) | Beam | 40MPa | Concrete Rectangular | 250 | 275 | 687.5 | 4650 | 0.32 | 782.11 | G300E | 1988746.88 | 15.6 | G300E | 892982.44 | 7.01
611 | Story14 | B65 | 40 MPa RC Beam (27.5 cm x 25 cm) | Beam | 40MPa | Concrete Rectangular | 250 | 275 | 687.5 | 7050 | 0.48 | 1185.78 | G300E | 3016225 | 23.67 | G300E | 2495700 | 19.58
612 | Story14 | B66 | 40 MPa RC Beam (27.5 cm x 25 cm) | Beam | 40MPa | Concrete Rectangular | 250 | 275 | 687.5 | 4800 | 0.33 | 807.34 | G300E | 2276100 | 17.86 | G300E | 1393325.55 | 10.93
613 | Story14 | B67 | 40 MPa RC Beam (27.5 cm x 25 cm) | Beam | 40MPa | Concrete Rectangular | 250 | 275 | 687.5 | 7050 | 0.48 | 1185.78 | G300E | 3893068.75 | 30.55 | G300E | 2183272.93 | 17.13
614 | Story14 | B69 | 40 MPa RC Beam (27.5 cm x 25 cm) | Beam | 40MPa | Concrete Rectangular | 250 | 275 | 687.5 | 7050 | 0.48 | 1185.78 | G300E | 3899531.25 | 30.6 | G300E | 2184447.93 | 17.14
615 | Story14 | B7 | 40 MPa RC Beam (27.5 cm x 25 cm) | Beam | 40MPa | Concrete Rectangular | 250 | 275 | 687.5 | 7050 | 0.48 | 1185.78 | G300E | 3704187.5 | 29.06 | G300E | 949707.34 | 7.45
616 | Story14 | B70 | 40 MPa RC Beam (27.5 cm x 25 cm) | Beam | 40MPa | Concrete Rectangular | 250 | 275 | 687.5 | 4650 | 0.32 | 782.11 | G300E | 2140860 | 16.8 | G300E | 1776739.74 | 13.94
617 | Story14 | B71 | 40 MPa RC Beam (27.5 cm x 25 cm) | Beam | 40MPa | Concrete Rectangular | 250 | 275 | 687.5 | 7050 | 0.48 | 1185.78 | G300E | 3026212.5 | 23.74 | G300E | 2495700 | 19.58
618 | Story14 | B72 | 40 MPa RC Beam (27.5 cm x 25 cm) | Beam | 40MPa | Concrete Rectangular | 250 | 275 | 687.5 | 4650 | 0.32 | 782.11 | G300E | 1984387.5 | 15.57 | G300E | 892982.44 | 7.01
619 | Story14 | B73 | 40 MPa RC Beam (27.5 cm x 25 cm) | Beam | 40MPa | Concrete Rectangular | 250 | 275 | 687.5 | 7050 | 0.48 | 1185.78 | G300E | 3111987.5 | 24.42 | G300E | 671047.93 | 5.27
620 | Story14 | B74 | 40 MPa RC Beam (27.5 cm x 25 cm) | Beam | 40MPa | Concrete Rectangular | 250 | 275 | 687.5 | 4650 | 0.32 | 782.11 | G300E | 1973634.38 | 15.49 | G300E | 916293.25 | 7.19
621 | Story14 | B75 | 40 MPa RC Beam (25 cm x 25 cm) | Beam | 40MPa | Concrete Rectangular | 250 | 250 | 625 | 7050 | 0.44 | 1077.98 | G300E | 2791800 | 21.91 | G300E | 1076006.25 | 8.44
622 | Story14 | B76 | 40 MPa RC Beam (25 cm x 25 cm) | Beam | 40MPa | Concrete Rectangular | 250 | 250 | 625 | 7050 | 0.44 | 1077.98 | G300E | 2807956.25 | 22.03 | G300E | 978187.5 | 7.68
623 | Story14 | B77 | 40 MPa RC Beam (27.5 cm x 25 cm) | Beam | 40MPa | Concrete Rectangular | 250 | 275 | 687.5 | 4650 | 0.32 | 782.11 | G300E | 2007056.25 | 15.75 | G300E | 892982.44 | 7.01
624 | Story14 | B78 | 40 MPa RC Beam (27.5 cm x 25 cm) | Beam | 40MPa | Concrete Rectangular | 250 | 275 | 687.5 | 7050 | 0.48 | 1185.78 | G300E | 3129318.75 | 24.55 | G300E | 926145.87 | 7.27
625 | Story14 | B79 | 40 MPa RC Beam (27.5 cm x 25 cm) | Beam | 40MPa | Concrete Rectangular | 250 | 275 | 687.5 | 4650 | 0.32 | 782.11 | G300E | 1803328.12 | 14.15 | G300E | 916293.25 | 7.19
626 | Story14 | B8 | 40 MPa RC Beam (25 cm x 25 cm) | Beam | 40MPa | Concrete Rectangular | 250 | 250 | 625 | 4650 | 0.29 | 711.01 | G300E | 1176740.62 | 9.23 | G300E | 860250 | 6.75
627 | Story14 | B80 | 40 MPa RC Beam (27.5 cm x 25 cm) | Beam | 40MPa | Concrete Rectangular | 250 | 275 | 687.5 | 7050 | 0.48 | 1185.78 | G300E | 3362850 | 26.39 | G300E | 926145.87 | 7.27
628 | Story14 | B81 | 40 MPa RC Beam (27.5 cm x 25 cm) | Beam | 40MPa | Concrete Rectangular | 250 | 275 | 687.5 | 4650 | 0.32 | 782.11 | G300E | 1582453.12 | 12.42 | G300E | 1131693.75 | 8.88
629 | Story14 | B82 | 40 MPa RC Beam (27.5 cm x 25 cm) | Beam | 40MPa | Concrete Rectangular | 250 | 275 | 687.5 | 7050 | 0.48 | 1185.78 | G300E | 3376950 | 26.5 | G300E | 926145.87 | 7.27
630 | Story14 | B83 | 40 MPa RC Beam (27.5 cm x 25 cm) | Beam | 40MPa | Concrete Rectangular | 250 | 275 | 687.5 | 4650 | 0.32 | 782.11 | G300E | 1409531.25 | 11.06 | G300E | 823050 | 6.46
631 | Story14 | B84 | 40 MPa RC Beam (27.5 cm x 25 cm) | Beam | 40MPa | Concrete Rectangular | 250 | 275 | 687.5 | 7050 | 0.48 | 1185.78 | G300E | 3376656.25 | 26.49 | G300E | 926145.87 | 7.27
632 | Story14 | B85 | 40 MPa RC Beam (27.5 cm x 25 cm) | Beam | 40MPa | Concrete Rectangular | 250 | 275 | 687.5 | 4650 | 0.32 | 782.11 | G300E | 1582453.12 | 12.42 | G300E | 1131693.75 | 8.88
633 | Story14 | B86 | 40 MPa RC Beam (27.5 cm x 25 cm) | Beam | 40MPa | Concrete Rectangular | 250 | 275 | 687.5 | 7050 | 0.48 | 1185.78 | G300E | 3424831.25 | 26.87 | G300E | 926145.87 | 7.27
634 | Story14 | B87 | 40 MPa RC Beam (27.5 cm x 25 cm) | Beam | 40MPa | Concrete Rectangular | 250 | 275 | 687.5 | 4650 | 0.32 | 782.11 | G300E | 1809140.62 | 14.2 | G300E | 916293.25 | 7.19
635 | Story14 | B88 | 40 MPa RC Beam (27.5 cm x 25 cm) | Beam | 40MPa | Concrete Rectangular | 250 | 275 | 687.5 | 7050 | 0.48 | 1185.78 | G300E | 3141362.5 | 24.65 | G300E | 926145.87 | 7.27
636 | Story14 | B89 | 40 MPa RC Beam (27.5 cm x 25 cm) | Beam | 40MPa | Concrete Rectangular | 250 | 275 | 687.5 | 4650 | 0.32 | 782.11 | G300E | 2019741.18 | 15.85 | G300E | 551820.01 | 4.33
637 | Story14 | B9 | 40 MPa RC Beam (27.5 cm x 25 cm) | Beam | 40MPa | Concrete Rectangular | 250 | 275 | 687.5 | 7050 | 0.48 | 1185.78 | G300E | 3704187.5 | 29.06 | G300E | 949707.34 | 7.45
638 | Story14 | B90 | 40 MPa RC Beam (25 cm x 25 cm) | Beam | 40MPa | Concrete Rectangular | 250 | 250 | 625 | 7050 | 0.44 | 1077.98 | G300E | 2959026 | 23.22 | G300E | 601788 | 4.72
639 | Story14 | B91 | 40 MPa RC Beam (25 cm x 25 cm) | Beam | 40MPa | Concrete Rectangular | 250 | 250 | 625 | 7050 | 0.44 | 1077.98 | G300E | 3307331.25 | 25.95 | G300E | 1118845.28 | 8.78
640 | Story14 | B92 | 40 MPa RC Beam (27.5 cm x 25 cm) | Beam | 40MPa | Concrete Rectangular | 250 | 275 | 687.5 | 4650 | 0.32 | 782.11 | G300E | 1986421.88 | 15.59 | G300E | 892982.44 | 7.01
641 | Story14 | B93 | 40 MPa RC Beam (27.5 cm x 25 cm) | Beam | 40MPa | Concrete Rectangular | 250 | 275 | 687.5 | 7050 | 0.48 | 1185.78 | G300E | 3539100 | 27.77 | G300E | 902584.4 | 7.08
642 | Story14 | B94 | 40 MPa RC Beam (27.5 cm x 25 cm) | Beam | 40MPa | Concrete Rectangular | 250 | 275 | 687.5 | 4650 | 0.32 | 782.11 | G300E | 1763221.88 | 13.83 | G300E | 892982.44 | 7.01
643 | Story14 | B95 | 40 MPa RC Beam (27.5 cm x 25 cm) | Beam | 40MPa | Concrete Rectangular | 250 | 275 | 687.5 | 7050 | 0.48 | 1185.78 | G300E | 3723281.25 | 29.21 | G300E | 949707.34 | 7.45
644 | Story14 | B96 | 40 MPa RC Beam (27.5 cm x 25 cm) | Beam | 40MPa | Concrete Rectangular | 250 | 275 | 687.5 | 4650 | 0.32 | 782.11 | G300E | 1697250 | 13.32 | G300E | 823050 | 6.46
645 | Story14 | B97 | 40 MPa RC Beam (27.5 cm x 25 cm) | Beam | 40MPa | Concrete Rectangular | 250 | 275 | 687.5 | 7050 | 0.48 | 1185.78 | G300E | 3704187.5 | 29.06 | G300E | 949707.34 | 7.45
646 | Story14 | B98 | 40 MPa RC Beam (27.5 cm x 25 cm) | Beam | 40MPa | Concrete Rectangular | 250 | 275 | 687.5 | 4650 | 0.32 | 782.11 | G300E | 1684462.5 | 13.22 | G300E | 823050 | 6.46
647 | Story14 | B99 | 40 MPa RC Beam (27.5 cm x 25 cm) | Beam | 40MPa | Concrete Rectangular | 250 | 275 | 687.5 | 7050 | 0.48 | 1185.78 | G300E | 3704187.5 | 29.06 | G300E | 949707.34 | 7.45
648 | Story15 | B1 | 40 MPa RC Beam (25 cm x 25 cm) | Beam | 40MPa | Concrete Rectangular | 250 | 250 | 625 | 7037.5 | 0.44 | 1076.07 | G300E | 3860655.21 | 30.29 | G300E | 1076958.15 | 8.45
649 | Story15 | B10 | 40 MPa RC Beam (25 cm x 25 cm) | Beam | 40MPa | Concrete Rectangular | 250 | 250 | 625 | 4637.5 | 0.29 | 709.1 | G300E | 1413857.81 | 11.09 | G300E | 1001700 | 7.86
650 | Story15 | B100 | 40 MPa RC Beam (27.5 cm x 25 cm) | Beam | 40MPa | Concrete Rectangular | 250 | 275 | 687.5 | 4637.5 | 0.32 | 780.01 | G300E | 1661094.53 | 13.03 | G300E | 820837.5 | 6.44
651 | Story15 | B101 | 40 MPa RC Beam (27.5 cm x 25 cm) | Beam | 40MPa | Concrete Rectangular | 250 | 275 | 687.5 | 7037.5 | 0.48 | 1183.68 | G300E | 3702018.23 | 29.05 | G300E | 948023.46 | 7.44
652 | Story15 | B102 | 40 MPa RC Beam (27.5 cm x 25 cm) | Beam | 40MPa | Concrete Rectangular | 250 | 275 | 687.5 | 4637.5 | 0.32 | 780.01 | G300E | 1739352.34 | 13.65 | G300E | 867333.8 | 6.81
653 | Story15 | B103 | 40 MPa RC Beam (27.5 cm x 25 cm) | Beam | 40MPa | Concrete Rectangular | 250 | 275 | 687.5 | 7037.5 | 0.48 | 1183.68 | G300E | 3469194.27 | 27.22 | G300E | 924503.77 | 7.25
654 | Story15 | B104 | 40 MPa RC Beam (27.5 cm x 25 cm) | Beam | 40MPa | Concrete Rectangular | 250 | 275 | 687.5 | 4637.5 | 0.32 | 780.01 | G300E | 1910360.16 | 14.99 | G300E | 913830.1 | 7.17
655 | Story15 | B105 | 40 MPa RC Beam (25 cm x 25 cm) | Beam | 40MPa | Concrete Rectangular | 250 | 250 | 625 | 7037.5 | 0.44 | 1076.07 | G300E | 3212911.98 | 25.21 | G300E | 1076958.15 | 8.45
656 | Story15 | B106 | 40 MPa RC Beam (25 cm x 25 cm) | Beam | 40MPa | Concrete Rectangular | 250 | 250 | 625 | 4637.5 | 0.29 | 709.1 | G300E | 1721092.19 | 13.5 | G300E | 993584.38 | 7.8
657 | Story15 | B107 | 40 MPa RC Beam (25 cm x 25 cm) | Beam | 40MPa | Concrete Rectangular | 250 | 250 | 625 | 4637.5 | 0.29 | 709.1 | G300E | 1561678.12 | 12.25 | G300E | 998221.88 | 7.83
658 | Story15 | B108 | 40 MPa RC Beam (25 cm x 25 cm) | Beam | 40MPa | Concrete Rectangular | 250 | 250 | 625 | 4637.5 | 0.29 | 709.1 | G300E | 1691238.28 | 13.27 | G300E | 1001700 | 7.86
659 | Story15 | B109 | 40 MPa RC Beam (25 cm x 25 cm) | Beam | 40MPa | Concrete Rectangular | 250 | 250 | 625 | 4637.5 | 0.29 | 709.1 | G300E | 1685151.56 | 13.22 | G300E | 999381.25 | 7.84
660 | Story15 | B11 | 40 MPa RC Beam (27.5 cm x 25 cm) | Beam | 40MPa | Concrete Rectangular | 250 | 275 | 687.5 | 7037.5 | 0.48 | 1183.68 | G300E | 3702018.23 | 29.05 | G300E | 948023.46 | 7.44
661 | Story15 | B110 | 40 MPa RC Beam (25 cm x 25 cm) | Beam | 40MPa | Concrete Rectangular | 250 | 250 | 625 | 4637.5 | 0.29 | 709.1 | G300E | 1691817.97 | 13.27 | G300E | 1001700 | 7.86
662 | Story15 | B111 | 40 MPa RC Beam (25 cm x 25 cm) | Beam | 40MPa | Concrete Rectangular | 250 | 250 | 625 | 4637.5 | 0.29 | 709.1 | G300E | 1561678.12 | 12.25 | G300E | 998221.88 | 7.83
663 | Story15 | B112 | 40 MPa RC Beam (25 cm x 25 cm) | Beam | 40MPa | Concrete Rectangular | 250 | 250 | 625 | 4637.5 | 0.29 | 709.1 | G300E | 1721382.03 | 13.51 | G300E | 993584.38 | 7.8
664 | Story15 | B12 | 40 MPa RC Beam (25 cm x 25 cm) | Beam | 40MPa | Concrete Rectangular | 250 | 250 | 625 | 4637.5 | 0.29 | 709.1 | G300E | 1404003.12 | 11.02 | G300E | 999381.25 | 7.84
665 | Story15 | B13 | 40 MPa RC Beam (27.5 cm x 25 cm) | Beam | 40MPa | Concrete Rectangular | 250 | 275 | 687.5 | 7037.5 | 0.48 | 1183.68 | G300E | 3470073.96 | 27.23 | G300E | 924503.77 | 7.25
666 | Story15 | B14 | 40 MPa RC Beam (25 cm x 25 cm) | Beam | 40MPa | Concrete Rectangular | 250 | 250 | 625 | 4637.5 | 0.29 | 709.1 | G300E | 1588053.91 | 12.46 | G300E | 994743.75 | 7.81
667 | Story15 | B15 | 40 MPa RC Beam (25 cm x 25 cm) | Beam | 40MPa | Concrete Rectangular | 250 | 250 | 625 | 7037.5 | 0.44 | 1076.07 | G300E | 3860361.98 | 30.29 | G300E | 1076958.15 | 8.45
668 | Story15 | B16 | 40 MPa RC Beam (25 cm x 25 cm) | Beam | 40MPa | Concrete Rectangular | 250 | 250 | 625 | 7037.5 | 0.44 | 1076.07 | G300E | 3350729.69 | 26.29 | G300E | 878807.81 | 6.9
669 | Story15 | B17 | 40 MPa RC Beam (27.5 cm x 25 cm) | Beam | 40MPa | Concrete Rectangular | 250 | 275 | 687.5 | 4637.5 | 0.32 | 780.01 | G300E | 1905142.97 | 14.95 | G300E | 890581.95 | 6.99
670 | Story15 | B18 | 40 MPa RC Beam (27.5 cm x 25 cm) | Beam | 40MPa | Concrete Rectangular | 250 | 275 | 687.5 | 7037.5 | 0.48 | 1183.68 | G300E | 3080079.17 | 24.17 | G300E | 924503.77 | 7.25
671 | Story15 | B19 | 40 MPa RC Beam (27.5 cm x 25 cm) | Beam | 40MPa | Concrete Rectangular | 250 | 275 | 687.5 | 4637.5 | 0.32 | 780.01 | G300E | 1734425 | 13.61 | G300E | 867333.8 | 6.81
672 | Story15 | B2 | 40 MPa RC Beam (25 cm x 25 cm) | Beam | 40MPa | Concrete Rectangular | 250 | 250 | 625 | 4637.5 | 0.29 | 709.1 | G300E | 1588053.91 | 12.46 | G300E | 994743.75 | 7.81
673 | Story15 | B20 | 40 MPa RC Beam (27.5 cm x 25 cm) | Beam | 40MPa | Concrete Rectangular | 250 | 275 | 687.5 | 7037.5 | 0.48 | 1183.68 | G300E | 3427848.96 | 26.9 | G300E | 924503.77 | 7.25
674 | Story15 | B21 | 40 MPa RC Beam (27.5 cm x 25 cm) | Beam | 40MPa | Concrete Rectangular | 250 | 275 | 687.5 | 4637.5 | 0.32 | 780.01 | G300E | 1659065.62 | 13.02 | G300E | 820837.5 | 6.44
675 | Story15 | B22 | 40 MPa RC Beam (27.5 cm x 25 cm) | Beam | 40MPa | Concrete Rectangular | 250 | 275 | 687.5 | 7037.5 | 0.48 | 1183.68 | G300E | 3394127.6 | 26.63 | G300E | 924503.77 | 7.25
676 | Story15 | B23 | 40 MPa RC Beam (27.5 cm x 25 cm) | Beam | 40MPa | Concrete Rectangular | 250 | 275 | 687.5 | 4637.5 | 0.32 | 780.01 | G300E | 1644573.44 | 12.9 | G300E | 820837.5 | 6.44
677 | Story15 | B24 | 40 MPa RC Beam (27.5 cm x 25 cm) | Beam | 40MPa | Concrete Rectangular | 250 | 275 | 687.5 | 7037.5 | 0.48 | 1183.68 | G300E | 3394127.6 | 26.63 | G300E | 924503.77 | 7.25
678 | Story15 | B25 | 40 MPa RC Beam (27.5 cm x 25 cm) | Beam | 40MPa | Concrete Rectangular | 250 | 275 | 687.5 | 4637.5 | 0.32 | 780.01 | G300E | 1659065.62 | 13.02 | G300E | 820837.5 | 6.44
679 | Story15 | B26 | 40 MPa RC Beam (27.5 cm x 25 cm) | Beam | 40MPa | Concrete Rectangular | 250 | 275 | 687.5 | 7037.5 | 0.48 | 1183.68 | G300E | 3427848.96 | 26.9 | G300E | 924503.77 | 7.25
680 | Story15 | B27 | 40 MPa RC Beam (27.5 cm x 25 cm) | Beam | 40MPa | Concrete Rectangular | 250 | 275 | 687.5 | 4637.5 | 0.32 | 780.01 | G300E | 1734425 | 13.61 | G300E | 867333.8 | 6.81
681 | Story15 | B28 | 40 MPa RC Beam (27.5 cm x 25 cm) | Beam | 40MPa | Concrete Rectangular | 250 | 275 | 687.5 | 7037.5 | 0.48 | 1183.68 | G300E | 3080372.4 | 24.17 | G300E | 924503.77 | 7.25
682 | Story15 | B29 | 40 MPa RC Beam (27.5 cm x 25 cm) | Beam | 40MPa | Concrete Rectangular | 250 | 275 | 687.5 | 4637.5 | 0.32 | 780.01 | G300E | 1905142.97 | 14.95 | G300E | 890581.95 | 6.99
683 | Story15 | B3 | 40 MPa RC Beam (27.5 cm x 25 cm) | Beam | 40MPa | Concrete Rectangular | 250 | 275 | 687.5 | 7037.5 | 0.48 | 1183.68 | G300E | 3470073.96 | 27.23 | G300E | 924503.77 | 7.25
684 | Story15 | B30 | 40 MPa RC Beam (25 cm x 25 cm) | Beam | 40MPa | Concrete Rectangular | 250 | 250 | 625 | 7037.5 | 0.44 | 1076.07 | G300E | 3350729.69 | 26.29 | G300E | 878807.81 | 6.9
685 | Story15 | B31 | 40 MPa RC Beam (25 cm x 25 cm) | Beam | 40MPa | Concrete Rectangular | 250 | 250 | 625 | 7037.5 | 0.44 | 1076.07 | G300E | 3265986.46 | 25.63 | G300E | 878807.81 | 6.9
686 | Story15 | B32 | 40 MPa RC Beam (27.5 cm x 25 cm) | Beam | 40MPa | Concrete Rectangular | 250 | 275 | 687.5 | 4637.5 | 0.32 | 780.01 | G300E | 1946880.47 | 15.28 | G300E | 913830.1 | 7.17
687 | Story15 | B33 | 40 MPa RC Beam (27.5 cm x 25 cm) | Beam | 40MPa | Concrete Rectangular | 250 | 275 | 687.5 | 7037.5 | 0.48 | 1183.68 | G300E | 2938156.25 | 23.05 | G300E | 830425 | 6.52
688 | Story15 | B34 | 40 MPa RC Beam (27.5 cm x 25 cm) | Beam | 40MPa | Concrete Rectangular | 250 | 275 | 687.5 | 4637.5 | 0.32 | 780.01 | G300E | 1801378.91 | 14.13 | G300E | 913830.1 | 7.17
689 | Story15 | B35 | 40 MPa RC Beam (27.5 cm x 25 cm) | Beam | 40MPa | Concrete Rectangular | 250 | 275 | 687.5 | 7037.5 | 0.48 | 1183.68 | G300E | 2997975 | 23.52 | G300E | 2491275 | 19.55
690 | Story15 | B36 | 40 MPa RC Beam (27.5 cm x 25 cm) | Beam | 40MPa | Concrete Rectangular | 250 | 275 | 687.5 | 4637.5 | 0.32 | 780.01 | G300E | 1565446.09 | 12.28 | G300E | 923442.19 | 7.25
691 | Story15 | B37 | 40 MPa RC Beam (27.5 cm x 25 cm) | Beam | 40MPa | Concrete Rectangular | 250 | 275 | 687.5 | 7200 | 0.5 | 1211.01 | G300E | 3986100 | 31.28 | G300E | 2236925.55 | 17.55
692 | Story15 | B38 | 40 MPa RC Beam (27.5 cm x 25 cm) | Beam | 40MPa | Concrete Rectangular | 250 | 275 | 687.5 | 4637.5 | 0.32 | 780.01 | G300E | 1384873.44 | 10.87 | G300E | 820837.5 | 6.44
693 | Story15 | B39 | 40 MPa RC Beam (27.5 cm x 25 cm) | Beam | 40MPa | Concrete Rectangular | 250 | 275 | 687.5 | 7200 | 0.5 | 1211.01 | G300E | 3988500 | 31.3 | G300E | 2236925.55 | 17.55
694 | Story15 | B4 | 40 MPa RC Beam (25 cm x 25 cm) | Beam | 40MPa | Concrete Rectangular | 250 | 250 | 625 | 4637.5 | 0.29 | 709.1 | G300E | 1404003.12 | 11.02 | G300E | 999381.25 | 7.84
695 | Story15 | B40 | 40 MPa RC Beam (27.5 cm x 25 cm) | Beam | 40MPa | Concrete Rectangular | 250 | 275 | 687.5 | 4637.5 | 0.32 | 780.01 | G300E | 1565156.25 | 12.28 | G300E | 923442.19 | 7.25
696 | Story15 | B41 | 40 MPa RC Beam (27.5 cm x 25 cm) | Beam | 40MPa | Concrete Rectangular | 250 | 275 | 687.5 | 7037.5 | 0.48 | 1183.68 | G300E | 2997095.31 | 23.52 | G300E | 2491275 | 19.55
697 | Story15 | B42 | 40 MPa RC Beam (27.5 cm x 25 cm) | Beam | 40MPa | Concrete Rectangular | 250 | 275 | 687.5 | 4637.5 | 0.32 | 780.01 | G300E | 1801378.91 | 14.13 | G300E | 913830.1 | 7.17
698 | Story15 | B43 | 40 MPa RC Beam (27.5 cm x 25 cm) | Beam | 40MPa | Concrete Rectangular | 250 | 275 | 687.5 | 7037.5 | 0.48 | 1183.68 | G300E | 2938156.25 | 23.05 | G300E | 830425 | 6.52
699 | Story15 | B44 | 40 MPa RC Beam (27.5 cm x 25 cm) | Beam | 40MPa | Concrete Rectangular | 250 | 275 | 687.5 | 4637.5 | 0.32 | 780.01 | G300E | 1947170.31 | 15.28 | G300E | 913830.1 | 7.17
700 | Story15 | B45 | 40 MPa RC Beam (25 cm x 25 cm) | Beam | 40MPa | Concrete Rectangular | 250 | 250 | 625 | 7037.5 | 0.44 | 1076.07 | G300E | 3266572.92 | 25.63 | G300E | 878807.81 | 6.9
701 | Story15 | B46 | 40 MPa RC Beam (25 cm x 25 cm) | Beam | 40MPa | Concrete Rectangular | 250 | 250 | 625 | 7037.5 | 0.44 | 1076.07 | G300E | 3311436.98 | 25.98 | G300E | 976453.12 | 7.66
702 | Story15 | B47 | 40 MPa RC Beam (27.5 cm x 25 cm) | Beam | 40MPa | Concrete Rectangular | 250 | 275 | 687.5 | 4637.5 | 0.32 | 780.01 | G300E | 1979922.66 | 15.54 | G300E | 913830.1 | 7.17
703 | Story15 | B48 | 40 MPa RC Beam (27.5 cm x 25 cm) | Beam | 40MPa | Concrete Rectangular | 250 | 275 | 687.5 | 7037.5 | 0.48 | 1183.68 | G300E | 2852826.56 | 22.38 | G300E | 830425 | 6.52
704 | Story15 | B49 | 40 MPa RC Beam (27.5 cm x 25 cm) | Beam | 40MPa | Concrete Rectangular | 250 | 275 | 687.5 | 4637.5 | 0.32 | 780.01 | G300E | 2018182.03 | 15.84 | G300E | 913830.1 | 7.17
705 | Story15 | B5 | 40 MPa RC Beam (27.5 cm x 25 cm) | Beam | 40MPa | Concrete Rectangular | 250 | 275 | 687.5 | 7037.5 | 0.48 | 1183.68 | G300E | 3702018.23 | 29.05 | G300E | 948023.46 | 7.44
706 | Story15 | B50 | 40 MPa RC Beam (27.5 cm x 25 cm) | Beam | 40MPa | Concrete Rectangular | 250 | 275 | 687.5 | 7037.5 | 0.48 | 1183.68 | G300E | 2230301.04 | 17.5 | G300E | 1663195.83 | 13.05
707 | Story15 | B51 | 40 MPa RC Beam (27.5 cm x 25 cm) | Beam | 40MPa | Concrete Rectangular | 250 | 275 | 687.5 | 4800 | 0.33 | 807.34 | G300E | 2217300 | 17.4 | G300E | 1398125.55 | 10.97
708 | Story15 | B55 | 40 MPa RC Beam (27.5 cm x 25 cm) | Beam | 40MPa | Concrete Rectangular | 250 | 275 | 687.5 | 4637.5 | 0.32 | 780.01 | G300E | 2143394.53 | 16.82 | G300E | 1350793.17 | 10.6
709 | Story15 | B56 | 40 MPa RC Beam (27.5 cm x 25 cm) | Beam | 40MPa | Concrete Rectangular | 250 | 275 | 687.5 | 7037.5 | 0.48 | 1183.68 | G300E | 2234113.02 | 17.53 | G300E | 1660850 | 13.03
710 | Story15 | B57 | 40 MPa RC Beam (27.5 cm x 25 cm) | Beam | 40MPa | Concrete Rectangular | 250 | 275 | 687.5 | 4637.5 | 0.32 | 780.01 | G300E | 2016732.81 | 15.82 | G300E | 890581.95 | 6.99
711 | Story15 | B58 | 40 MPa RC Beam (27.5 cm x 25 cm) | Beam | 40MPa | Concrete Rectangular | 250 | 275 | 687.5 | 7037.5 | 0.48 | 1183.68 | G300E | 2853413.02 | 22.39 | G300E | 830425 | 6.52
712 | Story15 | B59 | 40 MPa RC Beam (27.5 cm x 25 cm) | Beam | 40MPa | Concrete Rectangular | 250 | 275 | 687.5 | 4637.5 | 0.32 | 780.01 | G300E | 1979342.97 | 15.53 | G300E | 913830.1 | 7.17
713 | Story15 | B6 | 40 MPa RC Beam (25 cm x 25 cm) | Beam | 40MPa | Concrete Rectangular | 250 | 250 | 625 | 4637.5 | 0.29 | 709.1 | G300E | 1413857.81 | 11.09 | G300E | 1001700 | 7.86
714 | Story15 | B60 | 40 MPa RC Beam (25 cm x 25 cm) | Beam | 40MPa | Concrete Rectangular | 250 | 250 | 625 | 7037.5 | 0.44 | 1076.07 | G300E | 3308797.92 | 25.96 | G300E | 976453.12 | 7.66
715 | Story15 | B61 | 40 MPa RC Beam (25 cm x 25 cm) | Beam | 40MPa | Concrete Rectangular | 250 | 250 | 625 | 7037.5 | 0.44 | 1076.07 | G300E | 3265986.46 | 25.63 | G300E | 878807.81 | 6.9
716 | Story15 | B62 | 40 MPa RC Beam (27.5 cm x 25 cm) | Beam | 40MPa | Concrete Rectangular | 250 | 275 | 687.5 | 4637.5 | 0.32 | 780.01 | G300E | 1980502.34 | 15.54 | G300E | 913830.1 | 7.17
717 | Story15 | B63 | 40 MPa RC Beam (27.5 cm x 25 cm) | Beam | 40MPa | Concrete Rectangular | 250 | 275 | 687.5 | 7037.5 | 0.48 | 1183.68 | G300E | 2938156.25 | 23.05 | G300E | 830425 | 6.52
718 | Story15 | B64 | 40 MPa RC Beam (27.5 cm x 25 cm) | Beam | 40MPa | Concrete Rectangular | 250 | 275 | 687.5 | 4637.5 | 0.32 | 780.01 | G300E | 2020210.94 | 15.85 | G300E | 913830.1 | 7.17
719 | Story15 | B65 | 40 MPa RC Beam (27.5 cm x 25 cm) | Beam | 40MPa | Concrete Rectangular | 250 | 275 | 687.5 | 7037.5 | 0.48 | 1183.68 | G300E | 2997975 | 23.52 | G300E | 2491275 | 19.55
720 | Story15 | B66 | 40 MPa RC Beam (27.5 cm x 25 cm) | Beam | 40MPa | Concrete Rectangular | 250 | 275 | 687.5 | 4800 | 0.33 | 807.34 | G300E | 2219700 | 17.42 | G300E | 1398125.55 | 10.97
721 | Story15 | B67 | 40 MPa RC Beam (27.5 cm x 25 cm) | Beam | 40MPa | Concrete Rectangular | 250 | 275 | 687.5 | 7037.5 | 0.48 | 1183.68 | G300E | 3896429.17 | 30.57 | G300E | 2186439.38 | 17.16
722 | Story15 | B69 | 40 MPa RC Beam (27.5 cm x 25 cm) | Beam | 40MPa | Concrete Rectangular | 250 | 275 | 687.5 | 7037.5 | 0.48 | 1183.68 | G300E | 3903173.44 | 30.63 | G300E | 2186439.38 | 17.16
723 | Story15 | B7 | 40 MPa RC Beam (27.5 cm x 25 cm) | Beam | 40MPa | Concrete Rectangular | 250 | 275 | 687.5 | 7037.5 | 0.48 | 1183.68 | G300E | 3680319.27 | 28.88 | G300E | 948023.46 | 7.44
724 | Story15 | B70 | 40 MPa RC Beam (27.5 cm x 25 cm) | Beam | 40MPa | Concrete Rectangular | 250 | 275 | 687.5 | 4637.5 | 0.32 | 780.01 | G300E | 2140051.67 | 16.79 | G300E | 1775673.55 | 13.93
725 | Story15 | B71 | 40 MPa RC Beam (27.5 cm x 25 cm) | Beam | 40MPa | Concrete Rectangular | 250 | 275 | 687.5 | 7037.5 | 0.48 | 1183.68 | G300E | 3007944.79 | 23.6 | G300E | 2538314.38 | 19.92
726 | Story15 | B72 | 40 MPa RC Beam (27.5 cm x 25 cm) | Beam | 40MPa | Concrete Rectangular | 250 | 275 | 687.5 | 4637.5 | 0.32 | 780.01 | G300E | 2015863.28 | 15.82 | G300E | 890581.95 | 6.99
727 | Story15 | B73 | 40 MPa RC Beam (27.5 cm x 25 cm) | Beam | 40MPa | Concrete Rectangular | 250 | 275 | 687.5 | 7037.5 | 0.48 | 1183.68 | G300E | 3040786.46 | 23.86 | G300E | 669858.13 | 5.26
728 | Story15 | B74 | 40 MPa RC Beam (27.5 cm x 25 cm) | Beam | 40MPa | Concrete Rectangular | 250 | 275 | 687.5 | 4637.5 | 0.32 | 780.01 | G300E | 1979632.81 | 15.53 | G300E | 913830.1 | 7.17
729 | Story15 | B75 | 40 MPa RC Beam (25 cm x 25 cm) | Beam | 40MPa | Concrete Rectangular | 250 | 250 | 625 | 7037.5 | 0.44 | 1076.07 | G300E | 3309384.38 | 25.97 | G300E | 976453.12 | 7.66
730 | Story15 | B76 | 40 MPa RC Beam (25 cm x 25 cm) | Beam | 40MPa | Concrete Rectangular | 250 | 250 | 625 | 7037.5 | 0.44 | 1076.07 | G300E | 3350436.46 | 26.29 | G300E | 878807.81 | 6.9
731 | Story15 | B77 | 40 MPa RC Beam (27.5 cm x 25 cm) | Beam | 40MPa | Concrete Rectangular | 250 | 275 | 687.5 | 4637.5 | 0.32 | 780.01 | G300E | 1948619.53 | 15.29 | G300E | 913830.1 | 7.17
732 | Story15 | B78 | 40 MPa RC Beam (27.5 cm x 25 cm) | Beam | 40MPa | Concrete Rectangular | 250 | 275 | 687.5 | 7037.5 | 0.48 | 1183.68 | G300E | 3080079.17 | 24.17 | G300E | 924503.77 | 7.25
733 | Story15 | B79 | 40 MPa RC Beam (27.5 cm x 25 cm) | Beam | 40MPa | Concrete Rectangular | 250 | 275 | 687.5 | 4637.5 | 0.32 | 780.01 | G300E | 1805436.72 | 14.17 | G300E | 913830.1 | 7.17
734 | Story15 | B8 | 40 MPa RC Beam (25 cm x 25 cm) | Beam | 40MPa | Concrete Rectangular | 250 | 250 | 625 | 4637.5 | 0.29 | 709.1 | G300E | 1407481.25 | 11.04 | G300E | 999381.25 | 7.84
735 | Story15 | B80 | 40 MPa RC Beam (27.5 cm x 25 cm) | Beam | 40MPa | Concrete Rectangular | 250 | 275 | 687.5 | 7037.5 | 0.48 | 1183.68 | G300E | 3428142.19 | 26.9 | G300E | 924503.77 | 7.25
736 | Story15 | B81 | 40 MPa RC Beam (27.5 cm x 25 cm) | Beam | 40MPa | Concrete Rectangular | 250 | 275 | 687.5 | 4637.5 | 0.32 | 780.01 | G300E | 1568634.38 | 12.31 | G300E | 923442.19 | 7.25
737 | Story15 | B82 | 40 MPa RC Beam (27.5 cm x 25 cm) | Beam | 40MPa | Concrete Rectangular | 250 | 275 | 687.5 | 7037.5 | 0.48 | 1183.68 | G300E | 3393834.38 | 26.63 | G300E | 924503.77 | 7.25
738 | Story15 | B83 | 40 MPa RC Beam (27.5 cm x 25 cm) | Beam | 40MPa | Concrete Rectangular | 250 | 275 | 687.5 | 4637.5 | 0.32 | 780.01 | G300E | 1384583.59 | 10.86 | G300E | 820837.5 | 6.44
739 | Story15 | B84 | 40 MPa RC Beam (27.5 cm x 25 cm) | Beam | 40MPa | Concrete Rectangular | 250 | 275 | 687.5 | 7037.5 | 0.48 | 1183.68 | G300E | 3392661.46 | 26.62 | G300E | 924503.77 | 7.25
740 | Story15 | B85 | 40 MPa RC Beam (27.5 cm x 25 cm) | Beam | 40MPa | Concrete Rectangular | 250 | 275 | 687.5 | 4637.5 | 0.32 | 780.01 | G300E | 1568634.38 | 12.31 | G300E | 923442.19 | 7.25
741 | Story15 | B86 | 40 MPa RC Beam (27.5 cm x 25 cm) | Beam | 40MPa | Concrete Rectangular | 250 | 275 | 687.5 | 7037.5 | 0.48 | 1183.68 | G300E | 3424330.21 | 26.87 | G300E | 924503.77 | 7.25
742 | Story15 | B87 | 40 MPa RC Beam (27.5 cm x 25 cm) | Beam | 40MPa | Concrete Rectangular | 250 | 275 | 687.5 | 4637.5 | 0.32 | 780.01 | G300E | 1810653.91 | 14.21 | G300E | 913830.1 | 7.17
743 | Story15 | B88 | 40 MPa RC Beam (27.5 cm x 25 cm) | Beam | 40MPa | Concrete Rectangular | 250 | 275 | 687.5 | 7037.5 | 0.48 | 1183.68 | G300E | 3092101.56 | 24.26 | G300E | 900984.07 | 7.07
744 | Story15 | B89 | 40 MPa RC Beam (27.5 cm x 25 cm) | Beam | 40MPa | Concrete Rectangular | 250 | 275 | 687.5 | 4637.5 | 0.32 | 780.01 | G300E | 2001763.24 | 15.71 | G300E | 555120.55 | 4.36
745 | Story15 | B9 | 40 MPa RC Beam (27.5 cm x 25 cm) | Beam | 40MPa | Concrete Rectangular | 250 | 275 | 687.5 | 7037.5 | 0.48 | 1183.68 | G300E | 3680319.27 | 28.88 | G300E | 948023.46 | 7.44
746 | Story15 | B90 | 40 MPa RC Beam (25 cm x 25 cm) | Beam | 40MPa | Concrete Rectangular | 250 | 250 | 625 | 7037.5 | 0.44 | 1076.07 | G300E | 3442182 | 27.01 | G300E | 549206.5 | 4.31
747 | Story15 | B91 | 40 MPa RC Beam (25 cm x 25 cm) | Beam | 40MPa | Concrete Rectangular | 250 | 250 | 625 | 7037.5 | 0.44 | 1076.07 | G300E | 3212032.29 | 25.2 | G300E | 1076958.15 | 8.45
748 | Story15 | B92 | 40 MPa RC Beam (27.5 cm x 25 cm) | Beam | 40MPa | Concrete Rectangular | 250 | 275 | 687.5 | 4637.5 | 0.32 | 780.01 | G300E | 1972096.88 | 15.47 | G300E | 890581.95 | 6.99
749 | Story15 | B93 | 40 MPa RC Beam (27.5 cm x 25 cm) | Beam | 40MPa | Concrete Rectangular | 250 | 275 | 687.5 | 7037.5 | 0.48 | 1183.68 | G300E | 3470367.19 | 27.23 | G300E | 924503.77 | 7.25
750 | Story15 | B94 | 40 MPa RC Beam (27.5 cm x 25 cm) | Beam | 40MPa | Concrete Rectangular | 250 | 275 | 687.5 | 4637.5 | 0.32 | 780.01 | G300E | 1740221.88 | 13.65 | G300E | 867333.8 | 6.81
751 | Story15 | B95 | 40 MPa RC Beam (27.5 cm x 25 cm) | Beam | 40MPa | Concrete Rectangular | 250 | 275 | 687.5 | 7037.5 | 0.48 | 1183.68 | G300E | 3702018.23 | 29.05 | G300E | 948023.46 | 7.44
752 | Story15 | B96 | 40 MPa RC Beam (27.5 cm x 25 cm) | Beam | 40MPa | Concrete Rectangular | 250 | 275 | 687.5 | 4637.5 | 0.32 | 780.01 | G300E | 1661094.53 | 13.03 | G300E | 820837.5 | 6.44
753 | Story15 | B97 | 40 MPa RC Beam (27.5 cm x 25 cm) | Beam | 40MPa | Concrete Rectangular | 250 | 275 | 687.5 | 7037.5 | 0.48 | 1183.68 | G300E | 3680319.27 | 28.88 | G300E | 948023.46 | 7.44
754 | Story15 | B98 | 40 MPa RC Beam (27.5 cm x 25 cm) | Beam | 40MPa | Concrete Rectangular | 250 | 275 | 687.5 | 4637.5 | 0.32 | 780.01 | G300E | 1646312.5 | 12.92 | G300E | 820837.5 | 6.44
755 | Story15 | B99 | 40 MPa RC Beam (27.5 cm x 25 cm) | Beam | 40MPa | Concrete Rectangular | 250 | 275 | 687.5 | 7037.5 | 0.48 | 1183.68 | G300E | 3680319.27 | 28.88 | G300E | 948023.46 | 7.44
756 | Story16 | B1 | 40 MPa RC Beam (25 cm x 25 cm) | Beam | 40MPa | Concrete Rectangular | 250 | 250 | 625 | 7037.5 | 0.44 | 1076.07 | G300E | 3845114.06 | 30.17 | G300E | 1278651.44 | 10.03
757 | Story16 | B10 | 40 MPa RC Beam (25 cm x 25 cm) | Beam | 40MPa | Concrete Rectangular | 250 | 250 | 625 | 4637.5 | 0.29 | 709.1 | G300E | 1341107.03 | 10.52 | G300E | 772143.75 | 6.06
758 | Story16 | B100 | 40 MPa RC Beam (27.5 cm x 25 cm) | Beam | 40MPa | Concrete Rectangular | 250 | 275 | 687.5 | 4637.5 | 0.32 | 780.01 | G300E | 1712107.03 | 13.43 | G300E | 46496.3 | 0.36
759 | Story16 | B101 | 40 MPa RC Beam (27.5 cm x 25 cm) | Beam | 40MPa | Concrete Rectangular | 250 | 275 | 687.5 | 7037.5 | 0.48 | 1183.68 | G300E | 3539862.5 | 27.78 | G300E | 532810.96 | 4.18
760 | Story16 | B102 | 40 MPa RC Beam (27.5 cm x 25 cm) | Beam | 40MPa | Concrete Rectangular | 250 | 275 | 687.5 | 4637.5 | 0.32 | 780.01 | G300E | 1748337.5 | 13.72 | G300E | 69744.45 | 0.55
761 | Story16 | B103 | 40 MPa RC Beam (27.5 cm x 25 cm) | Beam | 40MPa | Concrete Rectangular | 250 | 275 | 687.5 | 7037.5 | 0.48 | 1183.68 | G300E | 3390608.85 | 26.6 | G300E | 948023.46 | 7.44
762 | Story16 | B104 | 40 MPa RC Beam (27.5 cm x 25 cm) | Beam | 40MPa | Concrete Rectangular | 250 | 275 | 687.5 | 4637.5 | 0.32 | 780.01 | G300E | 1727758.59 | 13.56 | G300E | 456915.05 | 3.59
763 | Story16 | B105 | 40 MPa RC Beam (25 cm x 25 cm) | Beam | 40MPa | Concrete Rectangular | 250 | 250 | 625 | 7037.5 | 0.44 | 1076.07 | G300E | 3845407.29 | 30.17 | G300E | 1278651.44 | 10.03
764 | Story16 | B106 | 40 MPa RC Beam (25 cm x 25 cm) | Beam | 40MPa | Concrete Rectangular | 250 | 250 | 625 | 4637.5 | 0.29 | 709.1 | G300E | 1471246.88 | 11.54 | G300E | 805765.62 | 6.32
765 | Story16 | B107 | 40 MPa RC Beam (25 cm x 25 cm) | Beam | 40MPa | Concrete Rectangular | 250 | 250 | 625 | 4637.5 | 0.29 | 709.1 | G300E | 1386032.81 | 10.88 | G300E | 772143.75 | 6.06
766 | Story16 | B108 | 40 MPa RC Beam (25 cm x 25 cm) | Beam | 40MPa | Concrete Rectangular | 250 | 250 | 625 | 4637.5 | 0.29 | 709.1 | G300E | 1346034.38 | 10.56 | G300E | 772143.75 | 6.06
767 | Story16 | B109 | 40 MPa RC Beam (25 cm x 25 cm) | Beam | 40MPa | Concrete Rectangular | 250 | 250 | 625 | 4637.5 | 0.29 | 709.1 | G300E | 1339657.81 | 10.51 | G300E | 772143.75 | 6.06
768 | Story16 | B11 | 40 MPa RC Beam (27.5 cm x 25 cm) | Beam | 40MPa | Concrete Rectangular | 250 | 275 | 687.5 | 7037.5 | 0.48 | 1183.68 | G300E | 3539569.27 | 27.77 | G300E | 532810.96 | 4.18
769 | Story16 | B110 | 40 MPa RC Beam (25 cm x 25 cm) | Beam | 40MPa | Concrete Rectangular | 250 | 250 | 625 | 4637.5 | 0.29 | 709.1 | G300E | 1346034.38 | 10.56 | G300E | 772143.75 | 6.06
770 | Story16 | B111 | 40 MPa RC Beam (25 cm x 25 cm) | Beam | 40MPa | Concrete Rectangular | 250 | 250 | 625 | 4637.5 | 0.29 | 709.1 | G300E | 1385742.97 | 10.87 | G300E | 772143.75 | 6.06
771 | Story16 | B112 | 40 MPa RC Beam (25 cm x 25 cm) | Beam | 40MPa | Concrete Rectangular | 250 | 250 | 625 | 4637.5 | 0.29 | 709.1 | G300E | 1470957.03 | 11.54 | G300E | 805765.62 | 6.32
772 | Story16 | B12 | 40 MPa RC Beam (25 cm x 25 cm) | Beam | 40MPa | Concrete Rectangular | 250 | 250 | 625 | 4637.5 | 0.29 | 709.1 | G300E | 1378207.03 | 10.81 | G300E | 772143.75 | 6.06
773 | Story16 | B13 | 40 MPa RC Beam (27.5 cm x 25 cm) | Beam | 40MPa | Concrete Rectangular | 250 | 275 | 687.5 | 7037.5 | 0.48 | 1183.68 | G300E | 3392075 | 26.62 | G300E | 948023.46 | 7.44
774 | Story16 | B14 | 40 MPa RC Beam (25 cm x 25 cm) | Beam | 40MPa | Concrete Rectangular | 250 | 250 | 625 | 4637.5 | 0.29 | 709.1 | G300E | 1471246.88 | 11.54 | G300E | 805765.62 | 6.32
775 | Story16 | B15 | 40 MPa RC Beam (25 cm x 25 cm) | Beam | 40MPa | Concrete Rectangular | 250 | 250 | 625 | 7037.5 | 0.44 | 1076.07 | G300E | 3845114.06 | 30.17 | G300E | 1278651.44 | 10.03
776 | Story16 | B16 | 40 MPa RC Beam (25 cm x 25 cm) | Beam | 40MPa | Concrete Rectangular | 250 | 250 | 625 | 7037.5 | 0.44 | 1076.07 | G300E | 3360992.71 | 26.37 | G300E | 1367034.38 | 10.73
777 | Story16 | B17 | 40 MPa RC Beam (27.5 cm x 25 cm) | Beam | 40MPa | Concrete Rectangular | 250 | 275 | 687.5 | 4637.5 | 0.32 | 780.01 | G300E | 1726599.22 | 13.55 | G300E | 456915.05 | 3.59
778 | Story16 | B18 | 40 MPa RC Beam (27.5 cm x 25 cm) | Beam | 40MPa | Concrete Rectangular | 250 | 275 | 687.5 | 7037.5 | 0.48 | 1183.68 | G300E | 3125822.92 | 24.53 | G300E | 924503.77 | 7.25
779 | Story16 | B19 | 40 MPa RC Beam (27.5 cm x 25 cm) | Beam | 40MPa | Concrete Rectangular | 250 | 275 | 687.5 | 4637.5 | 0.32 | 780.01 | G300E | 1748627.34 | 13.72 | G300E | 69744.45 | 0.55
780 | Story16 | B2 | 40 MPa RC Beam (25 cm x 25 cm) | Beam | 40MPa | Concrete Rectangular | 250 | 250 | 625 | 4637.5 | 0.29 | 709.1 | G300E | 1471536.72 | 11.55 | G300E | 805765.62 | 6.32
781 | Story16 | B20 | 40 MPa RC Beam (27.5 cm x 25 cm) | Beam | 40MPa | Concrete Rectangular | 250 | 275 | 687.5 | 7037.5 | 0.48 | 1183.68 | G300E | 3234904.17 | 25.38 | G300E | 509291.27 | 4
782 | Story16 | B21 | 40 MPa RC Beam (27.5 cm x 25 cm) | Beam | 40MPa | Concrete Rectangular | 250 | 275 | 687.5 | 4637.5 | 0.32 | 780.01 | G300E | 1712107.03 | 13.43 | G300E | 46496.3 | 0.36
783 | Story16 | B22 | 40 MPa RC Beam (27.5 cm x 25 cm) | Beam | 40MPa | Concrete Rectangular | 250 | 275 | 687.5 | 7037.5 | 0.48 | 1183.68 | G300E | 3270384.9 | 25.66 | G300E | 509291.27 | 4
784 | Story16 | B23 | 40 MPa RC Beam (27.5 cm x 25 cm) | Beam | 40MPa | Concrete Rectangular | 250 | 275 | 687.5 | 4637.5 | 0.32 | 780.01 | G300E | 1703991.41 | 13.37 | G300E | 46496.3 | 0.36
785 | Story16 | B24 | 40 MPa RC Beam (27.5 cm x 25 cm) | Beam | 40MPa | Concrete Rectangular | 250 | 275 | 687.5 | 7037.5 | 0.48 | 1183.68 | G300E | 3270384.9 | 25.66 | G300E | 509291.27 | 4
786 | Story16 | B25 | 40 MPa RC Beam (27.5 cm x 25 cm) | Beam | 40MPa | Concrete Rectangular | 250 | 275 | 687.5 | 4637.5 | 0.32 | 780.01 | G300E | 1712107.03 | 13.43 | G300E | 46496.3 | 0.36
787 | Story16 | B26 | 40 MPa RC Beam (27.5 cm x 25 cm) | Beam | 40MPa | Concrete Rectangular | 250 | 275 | 687.5 | 7037.5 | 0.48 | 1183.68 | G300E | 3234904.17 | 25.38 | G300E | 509291.27 | 4
788 | Story16 | B27 | 40 MPa RC Beam (27.5 cm x 25 cm) | Beam | 40MPa | Concrete Rectangular | 250 | 275 | 687.5 | 4637.5 | 0.32 | 780.01 | G300E | 1748627.34 | 13.72 | G300E | 69744.45 | 0.55
789 | Story16 | B28 | 40 MPa RC Beam (27.5 cm x 25 cm) | Beam | 40MPa | Concrete Rectangular | 250 | 275 | 687.5 | 7037.5 | 0.48 | 1183.68 | G300E | 3125822.92 | 24.53 | G300E | 924503.77 | 7.25
790 | Story16 | B29 | 40 MPa RC Beam (27.5 cm x 25 cm) | Beam | 40MPa | Concrete Rectangular | 250 | 275 | 687.5 | 4637.5 | 0.32 | 780.01 | G300E | 1726599.22 | 13.55 | G300E | 456915.05 | 3.59
791 | Story16 | B3 | 40 MPa RC Beam (27.5 cm x 25 cm) | Beam | 40MPa | Concrete Rectangular | 250 | 275 | 687.5 | 7037.5 | 0.48 | 1183.68 | G300E | 3392075 | 26.62 | G300E | 948023.46 | 7.44
792 | Story16 | B30 | 40 MPa RC Beam (25 cm x 25 cm) | Beam | 40MPa | Concrete Rectangular | 250 | 250 | 625 | 7037.5 | 0.44 | 1076.07 | G300E | 3361285.94 | 26.37 | G300E | 1367034.38 | 10.73
793 | Story16 | B31 | 40 MPa RC Beam (25 cm x 25 cm) | Beam | 40MPa | Concrete Rectangular | 250 | 250 | 625 | 7037.5 | 0.44 | 1076.07 | G300E | 3373894.79 | 26.47 | G300E | 1367034.38 | 10.73
794 | Story16 | B32 | 40 MPa RC Beam (27.5 cm x 25 cm) | Beam | 40MPa | Concrete Rectangular | 250 | 275 | 687.5 | 4637.5 | 0.32 | 780.01 | G300E | 1723121.09 | 13.52 | G300E | 456915.05 | 3.59
795 | Story16 | B33 | 40 MPa RC Beam (27.5 cm x 25 cm) | Beam | 40MPa | Concrete Rectangular | 250 | 275 | 687.5 | 7037.5 | 0.48 | 1183.68 | G300E | 3038147.4 | 23.84 | G300E | 924503.77 | 7.25
796 | Story16 | B34 | 40 MPa RC Beam (27.5 cm x 25 cm) | Beam | 40MPa | Concrete Rectangular | 250 | 275 | 687.5 | 4637.5 | 0.32 | 780.01 | G300E | 1749496.88 | 13.73 | G300E | 913830.1 | 7.17
797 | Story16 | B35 | 40 MPa RC Beam (27.5 cm x 25 cm) | Beam | 40MPa | Concrete Rectangular | 250 | 275 | 687.5 | 7037.5 | 0.48 | 1183.68 | G300E | 2897983.85 | 22.74 | G300E | 2491275 | 19.55
798 | Story16 | B36 | 40 MPa RC Beam (27.5 cm x 25 cm) | Beam | 40MPa | Concrete Rectangular | 250 | 275 | 687.5 | 4637.5 | 0.32 | 780.01 | G300E | 1553272.66 | 12.19 | G300E | 1539070.31 | 12.08
799 | Story16 | B37 | 40 MPa RC Beam (27.5 cm x 25 cm) | Beam | 40MPa | Concrete Rectangular | 250 | 275 | 687.5 | 7200 | 0.5 | 1211.01 | G300E | 3872700 | 30.39 | G300E | 2230925.55 | 17.5
800 | Story16 | B38 | 40 MPa RC Beam (27.5 cm x 25 cm) | Beam | 40MPa | Concrete Rectangular | 250 | 275 | 687.5 | 4637.5 | 0.32 | 780.01 | G300E | 1402843.75 | 11.01 | G300E | 820837.5 | 6.44
801 | Story16 | B39 | 40 MPa RC Beam (27.5 cm x 25 cm) | Beam | 40MPa | Concrete Rectangular | 250 | 275 | 687.5 | 7200 | 0.5 | 1211.01 | G300E | 3870600 | 30.37 | G300E | 2230925.55 | 17.5
802 | Story16 | B4 | 40 MPa RC Beam (25 cm x 25 cm) | Beam | 40MPa | Concrete Rectangular | 250 | 250 | 625 | 4637.5 | 0.29 | 709.1 | G300E | 1378207.03 | 10.81 | G300E | 772143.75 | 6.06
803 | Story16 | B40 | 40 MPa RC Beam (27.5 cm x 25 cm) | Beam | 40MPa | Concrete Rectangular | 250 | 275 | 687.5 | 4637.5 | 0.32 | 780.01 | G300E | 1553272.66 | 12.19 | G300E | 1539070.31 | 12.08
804 | Story16 | B41 | 40 MPa RC Beam (27.5 cm x 25 cm) | Beam | 40MPa | Concrete Rectangular | 250 | 275 | 687.5 | 7037.5 | 0.48 | 1183.68 | G300E | 2898277.08 | 22.74 | G300E | 2491275 | 19.55
805 | Story16 | B42 | 40 MPa RC Beam (27.5 cm x 25 cm) | Beam | 40MPa | Concrete Rectangular | 250 | 275 | 687.5 | 4637.5 | 0.32 | 780.01 | G300E | 1749496.88 | 13.73 | G300E | 913830.1 | 7.17
806 | Story16 | B43 | 40 MPa RC Beam (27.5 cm x 25 cm) | Beam | 40MPa | Concrete Rectangular | 250 | 275 | 687.5 | 7037.5 | 0.48 | 1183.68 | G300E | 3038440.62 | 23.84 | G300E | 924503.77 | 7.25
807 | Story16 | B44 | 40 MPa RC Beam (27.5 cm x 25 cm) | Beam | 40MPa | Concrete Rectangular | 250 | 275 | 687.5 | 4637.5 | 0.32 | 780.01 | G300E | 1723121.09 | 13.52 | G300E | 456915.05 | 3.59
808 | Story16 | B45 | 40 MPa RC Beam (25 cm x 25 cm) | Beam | 40MPa | Concrete Rectangular | 250 | 250 | 625 | 7037.5 | 0.44 | 1076.07 | G300E | 3373601.56 | 26.47 | G300E | 1367034.38 | 10.73
809 | Story16 | B46 | 40 MPa RC Beam (25 cm x 25 cm) | Beam | 40MPa | Concrete Rectangular | 250 | 250 | 625 | 7037.5 | 0.44 | 1076.07 | G300E | 3404390.62 | 26.71 | G300E | 1562325 | 12.26
810 | Story16 | B47 | 40 MPa RC Beam (27.5 cm x 25 cm) | Beam | 40MPa | Concrete Rectangular | 250 | 275 | 687.5 | 4637.5 | 0.32 | 780.01 | G300E | 1752685.16 | 13.75 | G300E | 456915.05 | 3.59
811 | Story16 | B48 | 40 MPa RC Beam (27.5 cm x 25 cm) | Beam | 40MPa | Concrete Rectangular | 250 | 275 | 687.5 | 7037.5 | 0.48 | 1183.68 | G300E | 2961028.12 | 23.23 | G300E | 877464.38 | 6.88
812 | Story16 | B49 | 40 MPa RC Beam (27.5 cm x 25 cm) | Beam | 40MPa | Concrete Rectangular | 250 | 275 | 687.5 | 4637.5 | 0.32 | 780.01 | G300E | 1766597.66 | 13.86 | G300E | 890581.95 | 6.99
813 | Story16 | B5 | 40 MPa RC Beam (27.5 cm x 25 cm) | Beam | 40MPa | Concrete Rectangular | 250 | 275 | 687.5 | 7037.5 | 0.48 | 1183.68 | G300E | 3539569.27 | 27.77 | G300E | 532810.96 | 4.18
814 | Story16 | B50 | 40 MPa RC Beam (27.5 cm x 25 cm) | Beam | 40MPa | Concrete Rectangular | 250 | 275 | 687.5 | 7037.5 | 0.48 | 1183.68 | G300E | 2318856.25 | 18.19 | G300E | 1660850 | 13.03
815 | Story16 | B51 | 40 MPa RC Beam (27.5 cm x 25 cm) | Beam | 40MPa | Concrete Rectangular | 250 | 275 | 687.5 | 4800 | 0.33 | 807.34 | G300E | 2083200 | 16.35 | G300E | 1396925.55 | 10.96
816 | Story16 | B55 | 40 MPa RC Beam (27.5 cm x 25 cm) | Beam | 40MPa | Concrete Rectangular | 250 | 275 | 687.5 | 4637.5 | 0.32 | 780.01 | G300E | 2012385.16 | 15.79 | G300E | 1349633.8 | 10.59
817 | Story16 | B56 | 40 MPa RC Beam (27.5 cm x 25 cm) | Beam | 40MPa | Concrete Rectangular | 250 | 275 | 687.5 | 7037.5 | 0.48 | 1183.68 | G300E | 2317096.88 | 18.18 | G300E | 1660850 | 13.03
818 | Story16 | B57 | 40 MPa RC Beam (27.5 cm x 25 cm) | Beam | 40MPa | Concrete Rectangular | 250 | 275 | 687.5 | 4637.5 | 0.32 | 780.01 | G300E | 1766597.66 | 13.86 | G300E | 890581.95 | 6.99
819 | Story16 | B58 | 40 MPa RC Beam (27.5 cm x 25 cm) | Beam | 40MPa | Concrete Rectangular | 250 | 275 | 687.5 | 7037.5 | 0.48 | 1183.68 | G300E | 2961028.12 | 23.23 | G300E | 877464.38 | 6.88
820 | Story16 | B59 | 40 MPa RC Beam (27.5 cm x 25 cm) | Beam | 40MPa | Concrete Rectangular | 250 | 275 | 687.5 | 4637.5 | 0.32 | 780.01 | G300E | 1752685.16 | 13.75 | G300E | 456915.05 | 3.59
821 | Story16 | B6 | 40 MPa RC Beam (25 cm x 25 cm) | Beam | 40MPa | Concrete Rectangular | 250 | 250 | 625 | 4637.5 | 0.29 | 709.1 | G300E | 1341107.03 | 10.52 | G300E | 772143.75 | 6.06
822 | Story16 | B60 | 40 MPa RC Beam (25 cm x 25 cm) | Beam | 40MPa | Concrete Rectangular | 250 | 250 | 625 | 7037.5 | 0.44 | 1076.07 | G300E | 3404097.4 | 26.71 | G300E | 1562325 | 12.26
823 | Story16 | B61 | 40 MPa RC Beam (25 cm x 25 cm) | Beam | 40MPa | Concrete Rectangular | 250 | 250 | 625 | 7037.5 | 0.44 | 1076.07 | G300E | 3374188.02 | 26.48 | G300E | 1367034.38 | 10.73
824 | Story16 | B62 | 40 MPa RC Beam (27.5 cm x 25 cm) | Beam | 40MPa | Concrete Rectangular | 250 | 275 | 687.5 | 4637.5 | 0.32 | 780.01 | G300E | 1752685.16 | 13.75 | G300E | 456915.05 | 3.59
825 | Story16 | B63 | 40 MPa RC Beam (27.5 cm x 25 cm) | Beam | 40MPa | Concrete Rectangular | 250 | 275 | 687.5 | 7037.5 | 0.48 | 1183.68 | G300E | 3038147.4 | 23.84 | G300E | 924503.77 | 7.25
826 | Story16 | B64 | 40 MPa RC Beam (27.5 cm x 25 cm) | Beam | 40MPa | Concrete Rectangular | 250 | 275 | 687.5 | 4637.5 | 0.32 | 780.01 | G300E | 1766597.66 | 13.86 | G300E | 890581.95 | 6.99
827 | Story16 | B65 | 40 MPa RC Beam (27.5 cm x 25 cm) | Beam | 40MPa | Concrete Rectangular | 250 | 275 | 687.5 | 7037.5 | 0.48 | 1183.68 | G300E | 2897983.85 | 22.74 | G300E | 2491275 | 19.55
828 | Story16 | B66 | 40 MPa RC Beam (27.5 cm x 25 cm) | Beam | 40MPa | Concrete Rectangular | 250 | 275 | 687.5 | 4800 | 0.33 | 807.34 | G300E | 2083500 | 16.35 | G300E | 1396925.55 | 10.96
829 | Story16 | B67 | 40 MPa RC Beam (27.5 cm x 25 cm) | Beam | 40MPa | Concrete Rectangular | 250 | 275 | 687.5 | 7037.5 | 0.48 | 1183.68 | G300E | 3785295.31 | 29.7 | G300E | 2180574.8 | 17.11
830 | Story16 | B69 | 40 MPa RC Beam (27.5 cm x 25 cm) | Beam | 40MPa | Concrete Rectangular | 250 | 275 | 687.5 | 7037.5 | 0.48 | 1183.68 | G300E | 3783829.17 | 29.69 | G300E | 2180574.8 | 17.11
831 | Story16 | B7 | 40 MPa RC Beam (27.5 cm x 25 cm) | Beam | 40MPa | Concrete Rectangular | 250 | 275 | 687.5 | 7037.5 | 0.48 | 1183.68 | G300E | 3521389.06 | 27.63 | G300E | 532810.96 | 4.18
832 | Story16 | B70 | 40 MPa RC Beam (27.5 cm x 25 cm) | Beam | 40MPa | Concrete Rectangular | 250 | 275 | 687.5 | 4637.5 | 0.32 | 780.01 | G300E | 2014124.22 | 15.8 | G300E | 1349633.8 | 10.59
833 | Story16 | B71 | 40 MPa RC Beam (27.5 cm x 25 cm) | Beam | 40MPa | Concrete Rectangular | 250 | 275 | 687.5 | 7037.5 | 0.48 | 1183.68 | G300E | 2897690.62 | 22.74 | G300E | 2491275 | 19.55
834 | Story16 | B72 | 40 MPa RC Beam (27.5 cm x 25 cm) | Beam | 40MPa | Concrete Rectangular | 250 | 275 | 687.5 | 4637.5 | 0.32 | 780.01 | G300E | 1766887.5 | 13.86 | G300E | 890581.95 | 6.99
835 | Story16 | B73 | 40 MPa RC Beam (27.5 cm x 25 cm) | Beam | 40MPa | Concrete Rectangular | 250 | 275 | 687.5 | 7037.5 | 0.48 | 1183.68 | G300E | 3040493.23 | 23.86 | G300E | 924503.77 | 7.25
836 | Story16 | B74 | 40 MPa RC Beam (27.5 cm x 25 cm) | Beam | 40MPa | Concrete Rectangular | 250 | 275 | 687.5 | 4637.5 | 0.32 | 780.01 | G300E | 1753264.84 | 13.76 | G300E | 456915.05 | 3.59
837 | Story16 | B75 | 40 MPa RC Beam (25 cm x 25 cm) | Beam | 40MPa | Concrete Rectangular | 250 | 250 | 625 | 7037.5 | 0.44 | 1076.07 | G300E | 3372135.42 | 26.46 | G300E | 1367034.38 | 10.73
838 | Story16 | B76 | 40 MPa RC Beam (25 cm x 25 cm) | Beam | 40MPa | Concrete Rectangular | 250 | 250 | 625 | 7037.5 | 0.44 | 1076.07 | G300E | 3360992.71 | 26.37 | G300E | 1367034.38 | 10.73
839 | Story16 | B77 | 40 MPa RC Beam (27.5 cm x 25 cm) | Beam | 40MPa | Concrete Rectangular | 250 | 275 | 687.5 | 4637.5 | 0.32 | 780.01 | G300E | 1723121.09 | 13.52 | G300E | 456915.05 | 3.59
840 | Story16 | B78 | 40 MPa RC Beam (27.5 cm x 25 cm) | Beam | 40MPa | Concrete Rectangular | 250 | 275 | 687.5 | 7037.5 | 0.48 | 1183.68 | G300E | 3125822.92 | 24.53 | G300E | 924503.77 | 7.25
841 | Story16 | B79 | 40 MPa RC Beam (27.5 cm x 25 cm) | Beam | 40MPa | Concrete Rectangular | 250 | 275 | 687.5 | 4637.5 | 0.32 | 780.01 | G300E | 1749496.88 | 13.73 | G300E | 913830.1 | 7.17
842 | Story16 | B8 | 40 MPa RC Beam (25 cm x 25 cm) | Beam | 40MPa | Concrete Rectangular | 250 | 250 | 625 | 4637.5 | 0.29 | 709.1 | G300E | 1334440.62 | 10.47 | G300E | 772143.75 | 6.06
843 | Story16 | B80 | 40 MPa RC Beam (27.5 cm x 25 cm) | Beam | 40MPa | Concrete Rectangular | 250 | 275 | 687.5 | 7037.5 | 0.48 | 1183.68 | G300E | 3234904.17 | 25.38 | G300E | 509291.27 | 4
844 | Story16 | B81 | 40 MPa RC Beam (27.5 cm x 25 cm) | Beam | 40MPa | Concrete Rectangular | 250 | 275 | 687.5 | 4637.5 | 0.32 | 780.01 | G300E | 1553272.66 | 12.19 | G300E | 1539070.31 | 12.08
845 | Story16 | B82 | 40 MPa RC Beam (27.5 cm x 25 cm) | Beam | 40MPa | Concrete Rectangular | 250 | 275 | 687.5 | 7037.5 | 0.48 | 1183.68 | G300E | 3270384.9 | 25.66 | G300E | 509291.27 | 4
846 | Story16 | B83 | 40 MPa RC Beam (27.5 cm x 25 cm) | Beam | 40MPa | Concrete Rectangular | 250 | 275 | 687.5 | 4637.5 | 0.32 | 780.01 | G300E | 1402264.06 | 11 | G300E | 820837.5 | 6.44
847 | Story16 | B84 | 40 MPa RC Beam (27.5 cm x 25 cm) | Beam | 40MPa | Concrete Rectangular | 250 | 275 | 687.5 | 7037.5 | 0.48 | 1183.68 | G300E | 3270091.67 | 25.66 | G300E | 509291.27 | 4
848 | Story16 | B85 | 40 MPa RC Beam (27.5 cm x 25 cm) | Beam | 40MPa | Concrete Rectangular | 250 | 275 | 687.5 | 4637.5 | 0.32 | 780.01 | G300E | 1553272.66 | 12.19 | G300E | 1539070.31 | 12.08
849 | Story16 | B86 | 40 MPa RC Beam (27.5 cm x 25 cm) | Beam | 40MPa | Concrete Rectangular | 250 | 275 | 687.5 | 7037.5 | 0.48 | 1183.68 | G300E | 3235783.85 | 25.39 | G300E | 509291.27 | 4
850 | Story16 | B87 | 40 MPa RC Beam (27.5 cm x 25 cm) | Beam | 40MPa | Concrete Rectangular | 250 | 275 | 687.5 | 4637.5 | 0.32 | 780.01 | G300E | 1749786.72 | 13.73 | G300E | 913830.1 | 7.17
851 | Story16 | B88 | 40 MPa RC Beam (27.5 cm x 25 cm) | Beam | 40MPa | Concrete Rectangular | 250 | 275 | 687.5 | 7037.5 | 0.48 | 1183.68 | G300E | 3124356.77 | 24.51 | G300E | 924503.77 | 7.25
852 | Story16 | B89 | 40 MPa RC Beam (27.5 cm x 25 cm) | Beam | 40MPa | Concrete Rectangular | 250 | 275 | 687.5 | 4637.5 | 0.32 | 780.01 | G300E | 1723700.78 | 13.52 | G300E | 456915.05 | 3.59
853 | Story16 | B9 | 40 MPa RC Beam (27.5 cm x 25 cm) | Beam | 40MPa | Concrete Rectangular | 250 | 275 | 687.5 | 7037.5 | 0.48 | 1183.68 | G300E | 3521389.06 | 27.63 | G300E | 532810.96 | 4.18
854 | Story16 | B90 | 40 MPa RC Beam (25 cm x 25 cm) | Beam | 40MPa | Concrete Rectangular | 250 | 250 | 625 | 7037.5 | 0.44 | 1076.07 | G300E | 3360406.25 | 26.37 | G300E | 1367034.38 | 10.73
855 | Story16 | B91 | 40 MPa RC Beam (25 cm x 25 cm) | Beam | 40MPa | Concrete Rectangular | 250 | 250 | 625 | 7037.5 | 0.44 | 1076.07 | G300E | 3845114.06 | 30.17 | G300E | 1278651.44 | 10.03
856 | Story16 | B92 | 40 MPa RC Beam (27.5 cm x 25 cm) | Beam | 40MPa | Concrete Rectangular | 250 | 275 | 687.5 | 4637.5 | 0.32 | 780.01 | G300E | 1726599.22 | 13.55 | G300E | 456915.05 | 3.59
857 | Story16 | B93 | 40 MPa RC Beam (27.5 cm x 25 cm) | Beam | 40MPa | Concrete Rectangular | 250 | 275 | 687.5 | 7037.5 | 0.48 | 1183.68 | G300E | 3392075 | 26.62 | G300E | 948023.46 | 7.44
858 | Story16 | B94 | 40 MPa RC Beam (27.5 cm x 25 cm) | Beam | 40MPa | Concrete Rectangular | 250 | 275 | 687.5 | 4637.5 | 0.32 | 780.01 | G300E | 1748627.34 | 13.72 | G300E | 69744.45 | 0.55
859 | Story16 | B95 | 40 MPa RC Beam (27.5 cm x 25 cm) | Beam | 40MPa | Concrete Rectangular | 250 | 275 | 687.5 | 7037.5 | 0.48 | 1183.68 | G300E | 3539862.5 | 27.78 | G300E | 532810.96 | 4.18
860 | Story16 | B96 | 40 MPa RC Beam (27.5 cm x 25 cm) | Beam | 40MPa | Concrete Rectangular | 250 | 275 | 687.5 | 4637.5 | 0.32 | 780.01 | G300E | 1712107.03 | 13.43 | G300E | 46496.3 | 0.36
861 | Story16 | B97 | 40 MPa RC Beam (27.5 cm x 25 cm) | Beam | 40MPa | Concrete Rectangular | 250 | 275 | 687.5 | 7037.5 | 0.48 | 1183.68 | G300E | 3521389.06 | 27.63 | G300E | 532810.96 | 4.18
862 | Story16 | B98 | 40 MPa RC Beam (27.5 cm x 25 cm) | Beam | 40MPa | Concrete Rectangular | 250 | 275 | 687.5 | 4637.5 | 0.32 | 780.01 | G300E | 1703701.56 | 13.37 | G300E | 46496.3 | 0.36
863 | Story16 | B99 | 40 MPa RC Beam (27.5 cm x 25 cm) | Beam | 40MPa | Concrete Rectangular | 250 | 275 | 687.5 | 7037.5 | 0.48 | 1183.68 | G300E | 3521389.06 | 27.63 | G300E | 532810.96 | 4.18
864 | Story2 | B1 | 40 MPa RC Beam (25 cm x 25 cm) | Beam | 40MPa | Concrete Rectangular | 250 | 250 | 625 | 6950 | 0.43 | 1062.69 | G300E | 2532959.09 | 19.87 | G300E | 736384.09 | 5.78
865 | Story2 | B10 | 40 MPa RC Beam (25 cm x 25 cm) | Beam | 40MPa | Concrete Rectangular | 250 | 250 | 625 | 4550 | 0.28 | 695.72 | G300E | 1082250 | 8.49 | G300E | 735150 | 5.77
866 | Story2 | B100 | 40 MPa RC Beam (25 cm x 25 cm) | Beam | 40MPa | Concrete Rectangular | 250 | 250 | 625 | 4550 | 0.28 | 695.72 | G300E | 1710150 | 13.42 | G300E | 108225 | 0.85
867 | Story2 | B101 | 40 MPa RC Beam (25 cm x 25 cm) | Beam | 40MPa | Concrete Rectangular | 250 | 250 | 625 | 6950 | 0.43 | 1062.69 | G300E | 3284822.73 | 25.77 | G300E | 697449.09 | 5.47
868 | Story2 | B102 | 40 MPa RC Beam (25 cm x 25 cm) | Beam | 40MPa | Concrete Rectangular | 250 | 250 | 625 | 4550 | 0.28 | 695.72 | G300E | 1720550 | 13.5 | G300E | 216450 | 1.7
869 | Story2 | B103 | 40 MPa RC Beam (25 cm x 25 cm) | Beam | 40MPa | Concrete Rectangular | 250 | 250 | 625 | 6950 | 0.43 | 1062.69 | G300E | 3320836.36 | 26.06 | G300E | 721116.2 | 5.66
870 | Story2 | B104 | 40 MPa RC Beam (25 cm x 25 cm) | Beam | 40MPa | Concrete Rectangular | 250 | 250 | 625 | 4550 | 0.28 | 695.72 | G300E | 1855100 | 14.56 | G300E | 372071.38 | 2.92
871 | Story2 | B105 | 40 MPa RC Beam (25 cm x 25 cm) | Beam | 40MPa | Concrete Rectangular | 250 | 250 | 625 | 6950 | 0.43 | 1062.69 | G300E | 2533275 | 19.88 | G300E | 736384.09 | 5.78
872 | Story2 | B106 | 40 MPa RC Beam (25 cm x 25 cm) | Beam | 40MPa | Concrete Rectangular | 250 | 250 | 625 | 4550 | 0.28 | 695.72 | G300E | 1596075 | 12.52 | G300E | 758550 | 5.95
873 | Story2 | B107 | 40 MPa RC Beam (25 cm x 25 cm) | Beam | 40MPa | Concrete Rectangular | 250 | 250 | 625 | 4550 | 0.28 | 695.72 | G300E | 1577875 | 12.38 | G300E | 737100 | 5.78
874 | Story2 | B108 | 40 MPa RC Beam (25 cm x 25 cm) | Beam | 40MPa | Concrete Rectangular | 250 | 250 | 625 | 4550 | 0.28 | 695.72 | G300E | 1577875 | 12.38 | G300E | 735150 | 5.77
875 | Story2 | B109 | 40 MPa RC Beam (25 cm x 25 cm) | Beam | 40MPa | Concrete Rectangular | 250 | 250 | 625 | 4550 | 0.28 | 695.72 | G300E | 1577550 | 12.38 | G300E | 733200 | 5.75
876 | Story2 | B11 | 40 MPa RC Beam (25 cm x 25 cm) | Beam | 40MPa | Concrete Rectangular | 250 | 250 | 625 | 6950 | 0.43 | 1062.69 | G300E | 3284822.73 | 25.77 | G300E | 279501.36 | 2.19
877 | Story2 | B110 | 40 MPa RC Beam (25 cm x 25 cm) | Beam | 40MPa | Concrete Rectangular | 250 | 250 | 625 | 4550 | 0.28 | 695.72 | G300E | 1577875 | 12.38 | G300E | 735150 | 5.77
878 | Story2 | B111 | 40 MPa RC Beam (25 cm x 25 cm) | Beam | 40MPa | Concrete Rectangular | 250 | 250 | 625 | 4550 | 0.28 | 695.72 | G300E | 1577875 | 12.38 | G300E | 737100 | 5.78
879 | Story2 | B112 | 40 MPa RC Beam (25 cm x 25 cm) | Beam | 40MPa | Concrete Rectangular | 250 | 250 | 625 | 4550 | 0.28 | 695.72 | G300E | 1596075 | 12.52 | G300E | 758550 | 5.95
880 | Story2 | B12 | 40 MPa RC Beam (25 cm x 25 cm) | Beam | 40MPa | Concrete Rectangular | 250 | 250 | 625 | 4550 | 0.28 | 695.72 | G300E | 1081925 | 8.49 | G300E | 737100 | 5.78
881 | Story2 | B13 | 40 MPa RC Beam (25 cm x 25 cm) | Beam | 40MPa | Concrete Rectangular | 250 | 250 | 625 | 6950 | 0.43 | 1062.69 | G300E | 3322415.91 | 26.07 | G300E | 302536.66 | 2.37
882 | Story2 | B14 | 40 MPa RC Beam (25 cm x 25 cm) | Beam | 40MPa | Concrete Rectangular | 250 | 250 | 625 | 4550 | 0.28 | 695.72 | G300E | 1037725 | 8.14 | G300E | 758550 | 5.95
883 | Story2 | B15 | 40 MPa RC Beam (25 cm x 25 cm) | Beam | 40MPa | Concrete Rectangular | 250 | 250 | 625 | 6950 | 0.43 | 1062.69 | G300E | 2532959.09 | 19.87 | G300E | 736384.09 | 5.78
884 | Story2 | B16 | 40 MPa RC Beam (25 cm x 25 cm) | Beam | 40MPa | Concrete Rectangular | 250 | 250 | 625 | 6950 | 0.43 | 1062.69 | G300E | 2132702.27 | 16.73 | G300E | 631186.36 | 4.95
885 | Story2 | B17 | 40 MPa RC Beam (25 cm x 25 cm) | Beam | 40MPa | Concrete Rectangular | 250 | 250 | 625 | 4550 | 0.28 | 695.72 | G300E | 1738425 | 13.64 | G300E | 372071.38 | 2.92
886 | Story2 | B18 | 40 MPa RC Beam (25 cm x 25 cm) | Beam | 40MPa | Concrete Rectangular | 250 | 250 | 625 | 6950 | 0.43 | 1062.69 | G300E | 2727875 | 21.4 | G300E | 0 | 0
887 | Story2 | B19 | 40 MPa RC Beam (25 cm x 25 cm) | Beam | 40MPa | Concrete Rectangular | 250 | 250 | 625 | 4550 | 0.28 | 695.72 | G300E | 1536600 | 12.06 | G300E | 0 | 0
888 | Story2 | B2 | 40 MPa RC Beam (25 cm x 25 cm) | Beam | 40MPa | Concrete Rectangular | 250 | 250 | 625 | 4550 | 0.28 | 695.72 | G300E | 1037400 | 8.14 | G300E | 758550 | 5.95
889 | Story2 | B20 | 40 MPa RC Beam (25 cm x 25 cm) | Beam | 40MPa | Concrete Rectangular | 250 | 250 | 625 | 6950 | 0.43 | 1062.69 | G300E | 2705129.55 | 21.23 | G300E | 0 | 0
890 | Story2 | B21 | 40 MPa RC Beam (25 cm x 25 cm) | Beam | 40MPa | Concrete Rectangular | 250 | 250 | 625 | 4550 | 0.28 | 695.72 | G300E | 1524250 | 11.96 | G300E | 0 | 0
891 | Story2 | B22 | 40 MPa RC Beam (25 cm x 25 cm) | Beam | 40MPa | Concrete Rectangular | 250 | 250 | 625 | 6950 | 0.43 | 1062.69 | G300E | 2601827.27 | 20.41 | G300E | 0 | 0
892 | Story2 | B23 | 40 MPa RC Beam (25 cm x 25 cm) | Beam | 40MPa | Concrete Rectangular | 250 | 250 | 625 | 4550 | 0.28 | 695.72 | G300E | 1521000 | 11.93 | G300E | 0 | 0
893 | Story2 | B24 | 40 MPa RC Beam (25 cm x 25 cm) | Beam | 40MPa | Concrete Rectangular | 250 | 250 | 625 | 6950 | 0.43 | 1062.69 | G300E | 2601827.27 | 20.41 | G300E | 0 | 0
894 | Story2 | B25 | 40 MPa RC Beam (25 cm x 25 cm) | Beam | 40MPa | Concrete Rectangular | 250 | 250 | 625 | 4550 | 0.28 | 695.72 | G300E | 1524250 | 11.96 | G300E | 0 | 0
895 | Story2 | B26 | 40 MPa RC Beam (25 cm x 25 cm) | Beam | 40MPa | Concrete Rectangular | 250 | 250 | 625 | 6950 | 0.43 | 1062.69 | G300E | 2705129.55 | 21.23 | G300E | 0 | 0
896 | Story2 | B27 | 40 MPa RC Beam (25 cm x 25 cm) | Beam | 40MPa | Concrete Rectangular | 250 | 250 | 625 | 4550 | 0.28 | 695.72 | G300E | 1536925 | 12.06 | G300E | 0 | 0
897 | Story2 | B28 | 40 MPa RC Beam (25 cm x 25 cm) | Beam | 40MPa | Concrete Rectangular | 250 | 250 | 625 | 6950 | 0.43 | 1062.69 | G300E | 2727875 | 21.4 | G300E | 0 | 0
898 | Story2 | B29 | 40 MPa RC Beam (25 cm x 25 cm) | Beam | 40MPa | Concrete Rectangular | 250 | 250 | 625 | 4550 | 0.28 | 695.72 | G300E | 1738425 | 13.64 | G300E | 372071.38 | 2.92
899 | Story2 | B3 | 40 MPa RC Beam (25 cm x 25 cm) | Beam | 40MPa | Concrete Rectangular | 250 | 250 | 625 | 6950 | 0.43 | 1062.69 | G300E | 3322415.91 | 26.07 | G300E | 302536.66 | 2.37
900 | Story2 | B30 | 40 MPa RC Beam (25 cm x 25 cm) | Beam | 40MPa | Concrete Rectangular | 250 | 250 | 625 | 6950 | 0.43 | 1062.69 | G300E | 2132702.27 | 16.73 | G300E | 631186.36 | 4.95
901 | Story2 | B31 | 40 MPa RC Beam (25 cm x 25 cm) | Beam | 40MPa | Concrete Rectangular | 250 | 250 | 625 | 6950 | 0.43 | 1062.69 | G300E | 2155131.82 | 16.91 | G300E | 631186.36 | 4.95
902 | Story2 | B32 | 40 MPa RC Beam (25 cm x 25 cm) | Beam | 40MPa | Concrete Rectangular | 250 | 250 | 625 | 4550 | 0.28 | 695.72 | G300E | 1696175 | 13.31 | G300E | 240148.19 | 1.88
903 | Story2 | B33 | 40 MPa RC Beam (25 cm x 25 cm) | Beam | 40MPa | Concrete Rectangular | 250 | 250 | 625 | 6950 | 0.43 | 1062.69 | G300E | 2771786.36 | 21.75 | G300E | 0 | 0
904 | Story2 | B34 | 40 MPa RC Beam (25 cm x 25 cm) | Beam | 40MPa | Concrete Rectangular | 250 | 250 | 625 | 4550 | 0.28 | 695.72 | G300E | 1510275 | 11.85 | G300E | 0 | 0
905 | Story2 | B35 | 40 MPa RC Beam (25 cm x 25 cm) | Beam | 40MPa | Concrete Rectangular | 250 | 250 | 625 | 6950 | 0.43 | 1062.69 | G300E | 2757254.55 | 21.63 | G300E | 315593.18 | 2.48
906 | Story2 | B36 | 40 MPa RC Beam (25 cm x 25 cm) | Beam | 40MPa | Concrete Rectangular | 250 | 250 | 625 | 4550 | 0.28 | 695.72 | G300E | 1483625 | 11.64 | G300E | 0 | 0
907 | Story2 | B37 | 40 MPa RC Beam (25 cm x 25 cm) | Beam | 40MPa | Concrete Rectangular | 250 | 250 | 625 | 7200 | 0.45 | 1100.92 | G300E | 2978608.7 | 23.37 | G300E | 416973.91 | 3.27
908 | Story2 | B38 | 40 MPa RC Beam (25 cm x 25 cm) | Beam | 40MPa | Concrete Rectangular | 250 | 250 | 625 | 4550 | 0.28 | 695.72 | G300E | 1426750 | 11.19 | G300E | 0 | 0
909 | Story2 | B39 | 40 MPa RC Beam (25 cm x 25 cm) | Beam | 40MPa | Concrete Rectangular | 250 | 250 | 625 | 7200 | 0.45 | 1100.92 | G300E | 2978921.74 | 23.37 | G300E | 416973.91 | 3.27
910 | Story2 | B4 | 40 MPa RC Beam (25 cm x 25 cm) | Beam | 40MPa | Concrete Rectangular | 250 | 250 | 625 | 4550 | 0.28 | 695.72 | G300E | 1083550 | 8.5 | G300E | 737100 | 5.78
911 | Story2 | B40 | 40 MPa RC Beam (25 cm x 25 cm) | Beam | 40MPa | Concrete Rectangular | 250 | 250 | 625 | 4550 | 0.28 | 695.72 | G300E | 1483625 | 11.64 | G300E | 0 | 0
912 | Story2 | B41 | 40 MPa RC Beam (25 cm x 25 cm) | Beam | 40MPa | Concrete Rectangular | 250 | 250 | 625 | 6950 | 0.43 | 1062.69 | G300E | 2757254.55 | 21.63 | G300E | 315593.18 | 2.48
913 | Story2 | B42 | 40 MPa RC Beam (25 cm x 25 cm) | Beam | 40MPa | Concrete Rectangular | 250 | 250 | 625 | 4550 | 0.28 | 695.72 | G300E | 1510275 | 11.85 | G300E | 0 | 0
914 | Story2 | B43 | 40 MPa RC Beam (25 cm x 25 cm) | Beam | 40MPa | Concrete Rectangular | 250 | 250 | 625 | 6950 | 0.43 | 1062.69 | G300E | 2772102.27 | 21.75 | G300E | 0 | 0
915 | Story2 | B44 | 40 MPa RC Beam (25 cm x 25 cm) | Beam | 40MPa | Concrete Rectangular | 250 | 250 | 625 | 4550 | 0.28 | 695.72 | G300E | 1696175 | 13.31 | G300E | 240148.19 | 1.88
916 | Story2 | B45 | 40 MPa RC Beam (25 cm x 25 cm) | Beam | 40MPa | Concrete Rectangular | 250 | 250 | 625 | 6950 | 0.43 | 1062.69 | G300E | 2155131.82 | 16.91 | G300E | 631186.36 | 4.95
917 | Story2 | B46 | 40 MPa RC Beam (25 cm x 25 cm) | Beam | 40MPa | Concrete Rectangular | 250 | 250 | 625 | 6950 | 0.43 | 1062.69 | G300E | 2158922.73 | 16.94 | G300E | 631186.36 | 4.95
918 | Story2 | B47 | 40 MPa RC Beam (25 cm x 25 cm) | Beam | 40MPa | Concrete Rectangular | 250 | 250 | 625 | 4550 | 0.28 | 695.72 | G300E | 1709500 | 13.41 | G300E | 348373.19 | 2.73
919 | Story2 | B48 | 40 MPa RC Beam (25 cm x 25 cm) | Beam | 40MPa | Concrete Rectangular | 250 | 250 | 625 | 6950 | 0.43 | 1062.69 | G300E | 2749356.82 | 21.57 | G300E | 210395.45 | 1.65
920 | Story2 | B49 | 40 MPa RC Beam (25 cm x 25 cm) | Beam | 40MPa | Concrete Rectangular | 250 | 250 | 625 | 4550 | 0.28 | 695.72 | G300E | 1568450 | 12.31 | G300E | 23698.19 | 0.19
921 | Story2 | B5 | 40 MPa RC Beam (25 cm x 25 cm) | Beam | 40MPa | Concrete Rectangular | 250 | 250 | 625 | 6950 | 0.43 | 1062.69 | G300E | 3284822.73 | 25.77 | G300E | 279501.36 | 2.19
922 | Story2 | B50 | 40 MPa RC Beam (25 cm x 25 cm) | Beam | 40MPa | Concrete Rectangular | 250 | 250 | 625 | 6950 | 0.43 | 1062.69 | G300E | 2256222.73 | 17.7 | G300E | 631186.36 | 4.95
923 | Story2 | B51 | 40 MPa RC Beam (25 cm x 25 cm) | Beam | 40MPa | Concrete Rectangular | 250 | 250 | 625 | 4800 | 0.3 | 733.94 | G300E | 1674560 | 13.14 | G300E | 745920 | 5.85
924 | Story2 | B55 | 40 MPa RC Beam (25 cm x 25 cm) | Beam | 40MPa | Concrete Rectangular | 250 | 250 | 625 | 4550 | 0.28 | 695.72 | G300E | 1590680 | 12.48 | G300E | 707070 | 5.55
925 | Story2 | B56 | 40 MPa RC Beam (25 cm x 25 cm) | Beam | 40MPa | Concrete Rectangular | 250 | 250 | 625 | 6950 | 0.43 | 1062.69 | G300E | 2254643.18 | 17.69 | G300E | 631186.36 | 4.95
926 | Story2 | B57 | 40 MPa RC Beam (25 cm x 25 cm) | Beam | 40MPa | Concrete Rectangular | 250 | 250 | 625 | 4550 | 0.28 | 695.72 | G300E | 1567150 | 12.3 | G300E | 0 | 0
927 | Story2 | B58 | 40 MPa RC Beam (25 cm x 25 cm) | Beam | 40MPa | Concrete Rectangular | 250 | 250 | 625 | 6950 | 0.43 | 1062.69 | G300E | 2749356.82 | 21.57 | G300E | 210395.45 | 1.65
928 | Story2 | B59 | 40 MPa RC Beam (25 cm x 25 cm) | Beam | 40MPa | Concrete Rectangular | 250 | 250 | 625 | 4550 | 0.28 | 695.72 | G300E | 1709500 | 13.41 | G300E | 348373.19 | 2.73
929 | Story2 | B6 | 40 MPa RC Beam (25 cm x 25 cm) | Beam | 40MPa | Concrete Rectangular | 250 | 250 | 625 | 4550 | 0.28 | 695.72 | G300E | 1014975 | 7.96 | G300E | 735150 | 5.77
930 | Story2 | B60 | 40 MPa RC Beam (25 cm x 25 cm) | Beam | 40MPa | Concrete Rectangular | 250 | 250 | 625 | 6950 | 0.43 | 1062.69 | G300E | 2158290.91 | 16.93 | G300E | 631186.36 | 4.95
931 | Story2 | B61 | 40 MPa RC Beam (25 cm x 25 cm) | Beam | 40MPa | Concrete Rectangular | 250 | 250 | 625 | 6950 | 0.43 | 1062.69 | G300E | 2155131.82 | 16.91 | G300E | 631186.36 | 4.95
932 | Story2 | B62 | 40 MPa RC Beam (25 cm x 25 cm) | Beam | 40MPa | Concrete Rectangular | 250 | 250 | 625 | 4550 | 0.28 | 695.72 | G300E | 1709500 | 13.41 | G300E | 348373.19 | 2.73
933 | Story2 | B63 | 40 MPa RC Beam (25 cm x 25 cm) | Beam | 40MPa | Concrete Rectangular | 250 | 250 | 625 | 6950 | 0.43 | 1062.69 | G300E | 2771786.36 | 21.75 | G300E | 525988.64 | 4.13
934 | Story2 | B64 | 40 MPa RC Beam (25 cm x 25 cm) | Beam | 40MPa | Concrete Rectangular | 250 | 250 | 625 | 4550 | 0.28 | 695.72 | G300E | 1568450 | 12.31 | G300E | 23698.19 | 0.19
935 | Story2 | B65 | 40 MPa RC Beam (25 cm x 25 cm) | Beam | 40MPa | Concrete Rectangular | 250 | 250 | 625 | 6950 | 0.43 | 1062.69 | G300E | 2756938.64 | 21.63 | G300E | 631186.36 | 4.95
936 | Story2 | B66 | 40 MPa RC Beam (25 cm x 25 cm) | Beam | 40MPa | Concrete Rectangular | 250 | 250 | 625 | 4800 | 0.3 | 733.94 | G300E | 1690240 | 13.26 | G300E | 745920 | 5.85
937 | Story2 | B67 | 40 MPa RC Beam (25 cm x 25 cm) | Beam | 40MPa | Concrete Rectangular | 250 | 250 | 625 | 6950 | 0.43 | 1062.69 | G300E | 2875184.78 | 22.56 | G300E | 704367.39 | 5.53
938 | Story2 | B69 | 40 MPa RC Beam (25 cm x 25 cm) | Beam | 40MPa | Concrete Rectangular | 250 | 250 | 625 | 6950 | 0.43 | 1062.69 | G300E | 2881530.43 | 22.61 | G300E | 704367.39 | 5.53
939 | Story2 | B7 | 40 MPa RC Beam (25 cm x 25 cm) | Beam | 40MPa | Concrete Rectangular | 250 | 250 | 625 | 6950 | 0.43 | 1062.69 | G300E | 3282295.45 | 25.75 | G300E | 279501.36 | 2.19
940 | Story2 | B70 | 40 MPa RC Beam (25 cm x 25 cm) | Beam | 40MPa | Concrete Rectangular | 250 | 250 | 625 | 4550 | 0.28 | 695.72 | G300E | 1590680 | 12.48 | G300E | 606060 | 4.76
941 | Story2 | B71 | 40 MPa RC Beam (25 cm x 25 cm) | Beam | 40MPa | Concrete Rectangular | 250 | 250 | 625 | 6950 | 0.43 | 1062.69 | G300E | 2699443.18 | 21.18 | G300E | 654221.66 | 5.13
942 | Story2 | B72 | 40 MPa RC Beam (25 cm x 25 cm) | Beam | 40MPa | Concrete Rectangular | 250 | 250 | 625 | 4550 | 0.28 | 695.72 | G300E | 1566500 | 12.29 | G300E | 0 | 0
943 | Story2 | B73 | 40 MPa RC Beam (25 cm x 25 cm) | Beam | 40MPa | Concrete Rectangular | 250 | 250 | 625 | 6950 | 0.43 | 1062.69 | G300E | 2814460.42 | 22.08 | G300E | 503271.94 | 3.95
944 | Story2 | B74 | 40 MPa RC Beam (25 cm x 25 cm) | Beam | 40MPa | Concrete Rectangular | 250 | 250 | 625 | 4550 | 0.28 | 695.72 | G300E | 1709175 | 13.41 | G300E | 348373.19 | 2.73
945 | Story2 | B75 | 40 MPa RC Beam (25 cm x 25 cm) | Beam | 40MPa | Concrete Rectangular | 250 | 250 | 625 | 6950 | 0.43 | 1062.69 | G300E | 2149445.45 | 16.87 | G300E | 631186.36 | 4.95
946 | Story2 | B76 | 40 MPa RC Beam (25 cm x 25 cm) | Beam | 40MPa | Concrete Rectangular | 250 | 250 | 625 | 6950 | 0.43 | 1062.69 | G300E | 2132702.27 | 16.73 | G300E | 631186.36 | 4.95
947 | Story2 | B77 | 40 MPa RC Beam (25 cm x 25 cm) | Beam | 40MPa | Concrete Rectangular | 250 | 250 | 625 | 4550 | 0.28 | 695.72 | G300E | 1711775 | 13.43 | G300E | 348373.19 | 2.73
948 | Story2 | B78 | 40 MPa RC Beam (25 cm x 25 cm) | Beam | 40MPa | Concrete Rectangular | 250 | 250 | 625 | 6950 | 0.43 | 1062.69 | G300E | 2727875 | 21.4 | G300E | 631186.36 | 4.95
949 | Story2 | B79 | 40 MPa RC Beam (25 cm x 25 cm) | Beam | 40MPa | Concrete Rectangular | 250 | 250 | 625 | 4550 | 0.28 | 695.72 | G300E | 1532375 | 12.02 | G300E | 0 | 0
950 | Story2 | B8 | 40 MPa RC Beam (25 cm x 25 cm) | Beam | 40MPa | Concrete Rectangular | 250 | 250 | 625 | 4550 | 0.28 | 695.72 | G300E | 1082575 | 8.49 | G300E | 733200 | 5.75
951 | Story2 | B80 | 40 MPa RC Beam (25 cm x 25 cm) | Beam | 40MPa | Concrete Rectangular | 250 | 250 | 625 | 6950 | 0.43 | 1062.69 | G300E | 2705129.55 | 21.23 | G300E | 631186.36 | 4.95
952 | Story2 | B81 | 40 MPa RC Beam (25 cm x 25 cm) | Beam | 40MPa | Concrete Rectangular | 250 | 250 | 625 | 4550 | 0.28 | 695.72 | G300E | 1507025 | 11.82 | G300E | 0 | 0
953 | Story2 | B82 | 40 MPa RC Beam (25 cm x 25 cm) | Beam | 40MPa | Concrete Rectangular | 250 | 250 | 625 | 6950 | 0.43 | 1062.69 | G300E | 2601827.27 | 20.41 | G300E | 631186.36 | 4.95
954 | Story2 | B83 | 40 MPa RC Beam (25 cm x 25 cm) | Beam | 40MPa | Concrete Rectangular | 250 | 250 | 625 | 4550 | 0.28 | 695.72 | G300E | 1452100 | 11.39 | G300E | 0 | 0
955 | Story2 | B84 | 40 MPa RC Beam (25 cm x 25 cm) | Beam | 40MPa | Concrete Rectangular | 250 | 250 | 625 | 6950 | 0.43 | 1062.69 | G300E | 2601511.36 | 20.41 | G300E | 631186.36 | 4.95
956 | Story2 | B85 | 40 MPa RC Beam (25 cm x 25 cm) | Beam | 40MPa | Concrete Rectangular | 250 | 250 | 625 | 4550 | 0.28 | 695.72 | G300E | 1506700 | 11.82 | G300E | 0 | 0
957 | Story2 | B86 | 40 MPa RC Beam (25 cm x 25 cm) | Beam | 40MPa | Concrete Rectangular | 250 | 250 | 625 | 6950 | 0.43 | 1062.69 | G300E | 2703865.91 | 21.22 | G300E | 631186.36 | 4.95
958 | Story2 | B87 | 40 MPa RC Beam (25 cm x 25 cm) | Beam | 40MPa | Concrete Rectangular | 250 | 250 | 625 | 4550 | 0.28 | 695.72 | G300E | 1535300 | 12.05 | G300E | 108225 | 0.85
959 | Story2 | B88 | 40 MPa RC Beam (25 cm x 25 cm) | Beam | 40MPa | Concrete Rectangular | 250 | 250 | 625 | 6950 | 0.43 | 1062.69 | G300E | 2731350 | 21.43 | G300E | 631186.36 | 4.95
960 | Story2 | B89 | 40 MPa RC Beam (25 cm x 25 cm) | Beam | 40MPa | Concrete Rectangular | 250 | 250 | 625 | 4550 | 0.28 | 695.72 | G300E | 1670652.94 | 13.11 | G300E | 411967.71 | 3.23
961 | Story2 | B9 | 40 MPa RC Beam (25 cm x 25 cm) | Beam | 40MPa | Concrete Rectangular | 250 | 250 | 625 | 6950 | 0.43 | 1062.69 | G300E | 3282295.45 | 25.75 | G300E | 279501.36 | 2.19
962 | Story2 | B90 | 40 MPa RC Beam (25 cm x 25 cm) | Beam | 40MPa | Concrete Rectangular | 250 | 250 | 625 | 6950 | 0.43 | 1062.69 | G300E | 2253746 | 17.68 | G300E | 497898 | 3.91
963 | Story2 | B91 | 40 MPa RC Beam (25 cm x 25 cm) | Beam | 40MPa | Concrete Rectangular | 250 | 250 | 625 | 6950 | 0.43 | 1062.69 | G300E | 2532959.09 | 19.87 | G300E | 736384.09 | 5.78
964 | Story2 | B92 | 40 MPa RC Beam (25 cm x 25 cm) | Beam | 40MPa | Concrete Rectangular | 250 | 250 | 625 | 4550 | 0.28 | 695.72 | G300E | 1852500 | 14.54 | G300E | 372071.38 | 2.92
965 | Story2 | B93 | 40 MPa RC Beam (25 cm x 25 cm) | Beam | 40MPa | Concrete Rectangular | 250 | 250 | 625 | 6950 | 0.43 | 1062.69 | G300E | 3322415.91 | 26.07 | G300E | 721116.2 | 5.66
966 | Story2 | B94 | 40 MPa RC Beam (25 cm x 25 cm) | Beam | 40MPa | Concrete Rectangular | 250 | 250 | 625 | 4550 | 0.28 | 695.72 | G300E | 1721525 | 13.51 | G300E | 216450 | 1.7
967 | Story2 | B95 | 40 MPa RC Beam (25 cm x 25 cm) | Beam | 40MPa | Concrete Rectangular | 250 | 250 | 625 | 6950 | 0.43 | 1062.69 | G300E | 3284822.73 | 25.77 | G300E | 697449.09 | 5.47
968 | Story2 | B96 | 40 MPa RC Beam (25 cm x 25 cm) | Beam | 40MPa | Concrete Rectangular | 250 | 250 | 625 | 4550 | 0.28 | 695.72 | G300E | 1710150 | 13.42 | G300E | 108225 | 0.85
969 | Story2 | B97 | 40 MPa RC Beam (25 cm x 25 cm) | Beam | 40MPa | Concrete Rectangular | 250 | 250 | 625 | 6950 | 0.43 | 1062.69 | G300E | 3282295.45 | 25.75 | G300E | 697449.09 | 5.47
970 | Story2 | B98 | 40 MPa RC Beam (25 cm x 25 cm) | Beam | 40MPa | Concrete Rectangular | 250 | 250 | 625 | 4550 | 0.28 | 695.72 | G300E | 1707550 | 13.4 | G300E | 0 | 0
971 | Story2 | B99 | 40 MPa RC Beam (25 cm x 25 cm) | Beam | 40MPa | Concrete Rectangular | 250 | 250 | 625 | 6950 | 0.43 | 1062.69 | G300E | 3282611.36 | 25.76 | G300E | 697449.09 | 5.47
972 | Story3 | B1 | 40 MPa RC Beam (25 cm x 25 cm) | Beam | 40MPa | Concrete Rectangular | 250 | 250 | 625 | 6962.5 | 0.44 | 1064.6 | G300E | 2563782.39 | 20.12 | G300E | 737708.52 | 5.79
973 | Story3 | B10 | 40 MPa RC Beam (25 cm x 25 cm) | Beam | 40MPa | Concrete Rectangular | 250 | 250 | 625 | 4562.5 | 0.29 | 697.63 | G300E | 1086200.89 | 8.52 | G300E | 744991.07 | 5.85
974 | Story3 | B100 | 40 MPa RC Beam (25 cm x 25 cm) | Beam | 40MPa | Concrete Rectangular | 250 | 250 | 625 | 4562.5 | 0.29 | 697.63 | G300E | 1740919.64 | 13.66 | G300E | 0 | 0
975 | Story3 | B101 | 40 MPa RC Beam (25 cm x 25 cm) | Beam | 40MPa | Concrete Rectangular | 250 | 250 | 625 | 6962.5 | 0.44 | 1064.6 | G300E | 3331239.77 | 26.14 | G300E | 672145.51 | 5.27
976 | Story3 | B102 | 40 MPa RC Beam (25 cm x 25 cm) | Beam | 40MPa | Concrete Rectangular | 250 | 250 | 625 | 4562.5 | 0.29 | 697.63 | G300E | 1763732.14 | 13.84 | G300E | 217044.64 | 1.7
977 | Story3 | B103 | 40 MPa RC Beam (25 cm x 25 cm) | Beam | 40MPa | Concrete Rectangular | 250 | 250 | 625 | 6962.5 | 0.44 | 1064.6 | G300E | 3341367.05 | 26.22 | G300E | 718615.45 | 5.64
978 | Story3 | B104 | 40 MPa RC Beam (25 cm x 25 cm) | Beam | 40MPa | Concrete Rectangular | 250 | 250 | 625 | 4562.5 | 0.29 | 697.63 | G300E | 1901584.82 | 14.92 | G300E | 373093.55 | 2.93
979 | Story3 | B105 | 40 MPa RC Beam (25 cm x 25 cm) | Beam | 40MPa | Concrete Rectangular | 250 | 250 | 625 | 6962.5 | 0.44 | 1064.6 | G300E | 2563782.39 | 20.12 | G300E | 737708.52 | 5.79
980 | Story3 | B106 | 40 MPa RC Beam (25 cm x 25 cm) | Beam | 40MPa | Concrete Rectangular | 250 | 250 | 625 | 4562.5 | 0.29 | 697.63 | G300E | 1615776.79 | 12.68 | G300E | 765522.32 | 6.01
981 | Story3 | B107 | 40 MPa RC Beam (25 cm x 25 cm) | Beam | 40MPa | Concrete Rectangular | 250 | 250 | 625 | 4562.5 | 0.29 | 697.63 | G300E | 1597852.68 | 12.54 | G300E | 747924.11 | 5.87
982 | Story3 | B108 | 40 MPa RC Beam (25 cm x 25 cm) | Beam | 40MPa | Concrete Rectangular | 250 | 250 | 625 | 4562.5 | 0.29 | 697.63 | G300E | 1596875 | 12.53 | G300E | 744991.07 | 5.85
983 | Story3 | B109 | 40 MPa RC Beam (25 cm x 25 cm) | Beam | 40MPa | Concrete Rectangular | 250 | 250 | 625 | 4562.5 | 0.29 | 697.63 | G300E | 1596875 | 12.53 | G300E | 744991.07 | 5.85
984 | Story3 | B11 | 40 MPa RC Beam (25 cm x 25 cm) | Beam | 40MPa | Concrete Rectangular | 250 | 250 | 625 | 6962.5 | 0.44 | 1064.6 | G300E | 3331239.77 | 26.14 | G300E | 256927.33 | 2.02
985 | Story3 | B110 | 40 MPa RC Beam (25 cm x 25 cm) | Beam | 40MPa | Concrete Rectangular | 250 | 250 | 625 | 4562.5 | 0.29 | 697.63 | G300E | 1597200.89 | 12.53 | G300E | 744991.07 | 5.85
986 | Story3 | B111 | 40 MPa RC Beam (25 cm x 25 cm) | Beam | 40MPa | Concrete Rectangular | 250 | 250 | 625 | 4562.5 | 0.29 | 697.63 | G300E | 1597526.79 | 12.53 | G300E | 747924.11 | 5.87
987 | Story3 | B112 | 40 MPa RC Beam (25 cm x 25 cm) | Beam | 40MPa | Concrete Rectangular | 250 | 250 | 625 | 4562.5 | 0.29 | 697.63 | G300E | 1615450.89 | 12.68 | G300E | 765522.32 | 6.01
988 | Story3 | B12 | 40 MPa RC Beam (25 cm x 25 cm) | Beam | 40MPa | Concrete Rectangular | 250 | 250 | 625 | 4562.5 | 0.29 | 697.63 | G300E | 1086200.89 | 8.52 | G300E | 747924.11 | 5.87
989 | Story3 | B13 | 40 MPa RC Beam (25 cm x 25 cm) | Beam | 40MPa | Concrete Rectangular | 250 | 250 | 625 | 6962.5 | 0.44 | 1064.6 | G300E | 3343265.91 | 26.23 | G300E | 303080.79 | 2.38
990 | Story3 | B14 | 40 MPa RC Beam (25 cm x 25 cm) | Beam | 40MPa | Concrete Rectangular | 250 | 250 | 625 | 4562.5 | 0.29 | 697.63 | G300E | 1046767.86 | 8.21 | G300E | 765522.32 | 6.01
991 | Story3 | B15 | 40 MPa RC Beam (25 cm x 25 cm) | Beam | 40MPa | Concrete Rectangular | 250 | 250 | 625 | 6962.5 | 0.44 | 1064.6 | G300E | 2563782.39 | 20.12 | G300E | 737708.52 | 5.79
992 | Story3 | B16 | 40 MPa RC Beam (25 cm x 25 cm) | Beam | 40MPa | Concrete Rectangular | 250 | 250 | 625 | 6962.5 | 0.44 | 1064.6 | G300E | 2156159.66 | 16.92 | G300E | 632321.59 | 4.96
993 | Story3 | B17 | 40 MPa RC Beam (25 cm x 25 cm) | Beam | 40MPa | Concrete Rectangular | 250 | 250 | 625 | 4562.5 | 0.29 | 697.63 | G300E | 1761125 | 13.82 | G300E | 373093.55 | 2.93
994 | Story3 | B18 | 40 MPa RC Beam (25 cm x 25 cm) | Beam | 40MPa | Concrete Rectangular | 250 | 250 | 625 | 6962.5 | 0.44 | 1064.6 | G300E | 2745440.34 | 21.54 | G300E | 0 | 0
995 | Story3 | B19 | 40 MPa RC Beam (25 cm x 25 cm) | Beam | 40MPa | Concrete Rectangular | 250 | 250 | 625 | 4562.5 | 0.29 | 697.63 | G300E | 1563308.04 | 12.27 | G300E | 108522.32 | 0.85
996 | Story3 | B2 | 40 MPa RC Beam (25 cm x 25 cm) | Beam | 40MPa | Concrete Rectangular | 250 | 250 | 625 | 4562.5 | 0.29 | 697.63 | G300E | 1046767.86 | 8.21 | G300E | 765522.32 | 6.01
997 | Story3 | B20 | 40 MPa RC Beam (25 cm x 25 cm) | Beam | 40MPa | Concrete Rectangular | 250 | 250 | 625 | 6962.5 | 0.44 | 1064.6 | G300E | 2752086.36 | 21.59 | G300E | 0 | 0
998 | Story3 | B21 | 40 MPa RC Beam (25 cm x 25 cm) | Beam | 40MPa | Concrete Rectangular | 250 | 250 | 625 | 4562.5 | 0.29 | 697.63 | G300E | 1537888.39 | 12.07 | G300E | 0 | 0
999 | Story3 | B22 | 40 MPa RC Beam (25 cm x 25 cm) | Beam | 40MPa | Concrete Rectangular | 250 | 250 | 625 | 6962.5 | 0.44 | 1064.6 | G300E | 2659675 | 20.87 | G300E | 0 | 0
1000 | Story3 | B23 | 40 MPa RC Beam (25 cm x 25 cm) | Beam | 40MPa | Concrete Rectangular | 250 | 250 | 625 | 4562.5 | 0.29 | 697.63 | G300E | 1534303.57 | 12.04 | G300E | 0 | 0
1001 | Story3 | B24 | 40 MPa RC Beam (25 cm x 25 cm) | Beam | 40MPa | Concrete Rectangular | 250 | 250 | 625 | 6962.5 | 0.44 | 1064.6 | G300E | 2659675 | 20.87 | G300E | 0 | 0
1002 | Story3 | B25 | 40 MPa RC Beam (25 cm x 25 cm) | Beam | 40MPa | Concrete Rectangular | 250 | 250 | 625 | 4562.5 | 0.29 | 697.63 | G300E | 1537888.39 | 12.07 | G300E | 0 | 0
1003 | Story3 | B26 | 40 MPa RC Beam (25 cm x 25 cm) | Beam | 40MPa | Concrete Rectangular | 250 | 250 | 625 | 6962.5 | 0.44 | 1064.6 | G300E | 2752086.36 | 21.59 | G300E | 0 | 0
1004 | Story3 | B27 | 40 MPa RC Beam (25 cm x 25 cm) | Beam | 40MPa | Concrete Rectangular | 250 | 250 | 625 | 4562.5 | 0.29 | 697.63 | G300E | 1563308.04 | 12.27 | G300E | 0 | 0
1005 | Story3 | B28 | 40 MPa RC Beam (25 cm x 25 cm) | Beam | 40MPa | Concrete Rectangular | 250 | 250 | 625 | 6962.5 | 0.44 | 1064.6 | G300E | 2745756.82 | 21.54 | G300E | 0 | 0
1006 | Story3 | B29 | 40 MPa RC Beam (25 cm x 25 cm) | Beam | 40MPa | Concrete Rectangular | 250 | 250 | 625 | 4562.5 | 0.29 | 697.63 | G300E | 1761125 | 13.82 | G300E | 373093.55 | 2.93
1007 | Story3 | B3 | 40 MPa RC Beam (25 cm x 25 cm) | Beam | 40MPa | Concrete Rectangular | 250 | 250 | 625 | 6962.5 | 0.44 | 1064.6 | G300E | 3343265.91 | 26.23 | G300E | 303080.79 | 2.38
1008 | Story3 | B30 | 40 MPa RC Beam (25 cm x 25 cm) | Beam | 40MPa | Concrete Rectangular | 250 | 250 | 625 | 6962.5 | 0.44 | 1064.6 | G300E | 2156159.66 | 16.92 | G300E | 632321.59 | 4.96
1009 | Story3 | B31 | 40 MPa RC Beam (25 cm x 25 cm) | Beam | 40MPa | Concrete Rectangular | 250 | 250 | 625 | 6962.5 | 0.44 | 1064.6 | G300E | 2175464.77 | 17.07 | G300E | 632321.59 | 4.96
1010 | Story3 | B32 | 40 MPa RC Beam (25 cm x 25 cm) | Beam | 40MPa | Concrete Rectangular | 250 | 250 | 625 | 4562.5 | 0.29 | 697.63 | G300E | 1727232.14 | 13.55 | G300E | 264571.23 | 2.08
1011 | Story3 | B33 | 40 MPa RC Beam (25 cm x 25 cm) | Beam | 40MPa | Concrete Rectangular | 250 | 250 | 625 | 6962.5 | 0.44 | 1064.6 | G300E | 2775822.16 | 21.78 | G300E | 0 | 0
1012 | Story3 | B34 | 40 MPa RC Beam (25 cm x 25 cm) | Beam | 40MPa | Concrete Rectangular | 250 | 250 | 625 | 4562.5 | 0.29 | 697.63 | G300E | 1546361.61 | 12.13 | G300E | 0 | 0
1013 | Story3 | B35 | 40 MPa RC Beam (25 cm x 25 cm) | Beam | 40MPa | Concrete Rectangular | 250 | 250 | 625 | 6962.5 | 0.44 | 1064.6 | G300E | 2762213.64 | 21.67 | G300E | 316160.8 | 2.48
1014 | Story3 | B36 | 40 MPa RC Beam (25 cm x 25 cm) | Beam | 40MPa | Concrete Rectangular | 250 | 250 | 625 | 4562.5 | 0.29 | 697.63 | G300E | 1494218.75 | 11.72 | G300E | 0 | 0
1015 | Story3 | B37 | 40 MPa RC Beam (25 cm x 25 cm) | Beam | 40MPa | Concrete Rectangular | 250 | 250 | 625 | 7200 | 0.45 | 1100.92 | G300E | 2956382.61 | 23.2 | G300E | 416973.91 | 3.27
1016 | Story3 | B38 | 40 MPa RC Beam (25 cm x 25 cm) | Beam | 40MPa | Concrete Rectangular | 250 | 250 | 625 | 4562.5 | 0.29 | 697.63 | G300E | 1422848.21 | 11.16 | G300E | 434089.29 | 3.41
1017 | Story3 | B39 | 40 MPa RC Beam (25 cm x 25 cm) | Beam | 40MPa | Concrete Rectangular | 250 | 250 | 625 | 7200 | 0.45 | 1100.92 | G300E | 2957321.74 | 23.2 | G300E | 416973.91 | 3.27
1018 | Story3 | B4 | 40 MPa RC Beam (25 cm x 25 cm) | Beam | 40MPa | Concrete Rectangular | 250 | 250 | 625 | 4562.5 | 0.29 | 697.63 | G300E | 1087830.36 | 8.54 | G300E | 747924.11 | 5.87
1019 | Story3 | B40 | 40 MPa RC Beam (25 cm x 25 cm) | Beam | 40MPa | Concrete Rectangular | 250 | 250 | 625 | 4562.5 | 0.29 | 697.63 | G300E | 1494218.75 | 11.72 | G300E | 0 | 0
1020 | Story3 | B41 | 40 MPa RC Beam (25 cm x 25 cm) | Beam | 40MPa | Concrete Rectangular | 250 | 250 | 625 | 6962.5 | 0.44 | 1064.6 | G300E | 2762213.64 | 21.67 | G300E | 316160.8 | 2.48
1021 | Story3 | B42 | 40 MPa RC Beam (25 cm x 25 cm) | Beam | 40MPa | Concrete Rectangular | 250 | 250 | 625 | 4562.5 | 0.29 | 697.63 | G300E | 1546361.61 | 12.13 | G300E | 0 | 0
1022 | Story3 | B43 | 40 MPa RC Beam (25 cm x 25 cm) | Beam | 40MPa | Concrete Rectangular | 250 | 250 | 625 | 6962.5 | 0.44 | 1064.6 | G300E | 2776138.64 | 21.78 | G300E | 105386.93 | 0.83
1023 | Story3 | B44 | 40 MPa RC Beam (25 cm x 25 cm) | Beam | 40MPa | Concrete Rectangular | 250 | 250 | 625 | 4562.5 | 0.29 | 697.63 | G300E | 1727232.14 | 13.55 | G300E | 264571.23 | 2.08
1024 | Story3 | B45 | 40 MPa RC Beam (25 cm x 25 cm) | Beam | 40MPa | Concrete Rectangular | 250 | 250 | 625 | 6962.5 | 0.44 | 1064.6 | G300E | 2175781.25 | 17.07 | G300E | 632321.59 | 4.96
1025 | Story3 | B46 | 40 MPa RC Beam (25 cm x 25 cm) | Beam | 40MPa | Concrete Rectangular | 250 | 250 | 625 | 6962.5 | 0.44 | 1064.6 | G300E | 2180528.41 | 17.11 | G300E | 632321.59 | 4.96
1026 | Story3 | B47 | 40 MPa RC Beam (25 cm x 25 cm) | Beam | 40MPa | Concrete Rectangular | 250 | 250 | 625 | 4562.5 | 0.29 | 697.63 | G300E | 1743200.89 | 13.68 | G300E | 373093.55 | 2.93
1027 | Story3 | B48 | 40 MPa RC Beam (25 cm x 25 cm) | Beam | 40MPa | Concrete Rectangular | 250 | 250 | 625 | 6962.5 | 0.44 | 1064.6 | G300E | 2748921.59 | 21.57 | G300E | 421547.73 | 3.31
1028 | Story3 | B49 | 40 MPa RC Beam (25 cm x 25 cm) | Beam | 40MPa | Concrete Rectangular | 250 | 250 | 625 | 4562.5 | 0.29 | 697.63 | G300E | 1621316.96 | 12.72 | G300E | 23763.29 | 0.19
1029 | Story3 | B5 | 40 MPa RC Beam (25 cm x 25 cm) | Beam | 40MPa | Concrete Rectangular | 250 | 250 | 625 | 6962.5 | 0.44 | 1064.6 | G300E | 3331239.77 | 26.14 | G300E | 256927.33 | 2.02
1030 | Story3 | B50 | 40 MPa RC Beam (25 cm x 25 cm) | Beam | 40MPa | Concrete Rectangular | 250 | 250 | 625 | 6962.5 | 0.44 | 1064.6 | G300E | 2219771.59 | 17.42 | G300E | 632321.59 | 4.96
1031 | Story3 | B51 | 40 MPa RC Beam (25 cm x 25 cm) | Beam | 40MPa | Concrete Rectangular | 250 | 250 | 625 | 4800 | 0.3 | 733.94 | G300E | 1715200 | 13.46 | G300E | 745920 | 5.85
1032 | Story3 | B55 | 40 MPa RC Beam (25 cm x 25 cm) | Beam | 40MPa | Concrete Rectangular | 250 | 250 | 625 | 4562.5 | 0.29 | 697.63 | G300E | 1633983.33 | 12.82 | G300E | 709012.5 | 5.56
1033 | Story3 | B56 | 40 MPa RC Beam (25 cm x 25 cm) | Beam | 40MPa | Concrete Rectangular | 250 | 250 | 625 | 6962.5 | 0.44 | 1064.6 | G300E | 2217872.73 | 17.4 | G300E | 632321.59 | 4.96
1034 | Story3 | B57 | 40 MPa RC Beam (25 cm x 25 cm) | Beam | 40MPa | Concrete Rectangular | 250 | 250 | 625 | 4562.5 | 0.29 | 697.63 | G300E | 1620013.39 | 12.71 | G300E | 23763.29 | 0.19
1035 | Story3 | B58 | 40 MPa RC Beam (25 cm x 25 cm) | Beam | 40MPa | Concrete Rectangular | 250 | 250 | 625 | 6962.5 | 0.44 | 1064.6 | G300E | 2748921.59 | 21.57 | G300E | 421547.73 | 3.31
1036 | Story3 | B59 | 40 MPa RC Beam (25 cm x 25 cm) | Beam | 40MPa | Concrete Rectangular | 250 | 250 | 625 | 4562.5 | 0.29 | 697.63 | G300E | 1742875 | 13.68 | G300E | 373093.55 | 2.93
1037 | Story3 | B6 | 40 MPa RC Beam (25 cm x 25 cm) | Beam | 40MPa | Concrete Rectangular | 250 | 250 | 625 | 4562.5 | 0.29 | 697.63 | G300E | 1086526.79 | 8.53 | G300E | 744991.07 | 5.85
1038 | Story3 | B60 | 40 MPa RC Beam (25 cm x 25 cm) | Beam | 40MPa | Concrete Rectangular | 250 | 250 | 625 | 6962.5 | 0.44 | 1064.6 | G300E | 2180528.41 | 17.11 | G300E | 632321.59 | 4.96
1039 | Story3 | B61 | 40 MPa RC Beam (25 cm x 25 cm) | Beam | 40MPa | Concrete Rectangular | 250 | 250 | 625 | 6962.5 | 0.44 | 1064.6 | G300E | 2175781.25 | 17.07 | G300E | 632321.59 | 4.96
1040 | Story3 | B62 | 40 MPa RC Beam (25 cm x 25 cm) | Beam | 40MPa | Concrete Rectangular | 250 | 250 | 625 | 4562.5 | 0.29 | 697.63 | G300E | 1754281.25 | 13.76 | G300E | 373093.55 | 2.93
1041 | Story3 | B63 | 40 MPa RC Beam (25 cm x 25 cm) | Beam | 40MPa | Concrete Rectangular | 250 | 250 | 625 | 6962.5 | 0.44 | 1064.6 | G300E | 2775822.16 | 21.78 | G300E | 632321.59 | 4.96
1042 | Story3 | B64 | 40 MPa RC Beam (25 cm x 25 cm) | Beam | 40MPa | Concrete Rectangular | 250 | 250 | 625 | 4562.5 | 0.29 | 697.63 | G300E | 1631419.64 | 12.8 | G300E | 23763.29 | 0.19
1043 | Story3 | B65 | 40 MPa RC Beam (25 cm x 25 cm) | Beam | 40MPa | Concrete Rectangular | 250 | 250 | 625 | 6962.5 | 0.44 | 1064.6 | G300E | 2762530.11 | 21.68 | G300E | 632321.59 | 4.96
1044 | Story3 | B66 | 40 MPa RC Beam (25 cm x 25 cm) | Beam | 40MPa | Concrete Rectangular | 250 | 250 | 625 | 4800 | 0.3 | 733.94 | G300E | 1808320 | 14.19 | G300E | 745920 | 5.85
1045 | Story3 | B67 | 40 MPa RC Beam (25 cm x 25 cm) | Beam | 40MPa | Concrete Rectangular | 250 | 250 | 625 | 6962.5 | 0.44 | 1064.6 | G300E | 2858863.04 | 22.43 | G300E | 705634.24 | 5.54
1046 | Story3 | B69 | 40 MPa RC Beam (25 cm x 25 cm) | Beam | 40MPa | Concrete Rectangular | 250 | 250 | 625 | 6962.5 | 0.44 | 1064.6 | G300E | 2865825.54 | 22.49 | G300E | 705634.24 | 5.54
1047 | Story3 | B7 | 40 MPa RC Beam (25 cm x 25 cm) | Beam | 40MPa | Concrete Rectangular | 250 | 250 | 625 | 6962.5 | 0.44 | 1064.6 | G300E | 3327758.52 | 26.11 | G300E | 256927.33 | 2.02
1048 | Story3 | B70 | 40 MPa RC Beam (25 cm x 25 cm) | Beam | 40MPa | Concrete Rectangular | 250 | 250 | 625 | 4562.5 | 0.29 | 697.63 | G300E | 1700900 | 13.35 | G300E | 607725 | 4.77
1049 | Story3 | B71 | 40 MPa RC Beam (25 cm x 25 cm) | Beam | 40MPa | Concrete Rectangular | 250 | 250 | 625 | 6962.5 | 0.44 | 1064.6 | G300E | 2706513.64 | 21.24 | G300E | 655398.32 | 5.14
1050 | Story3 | B72 | 40 MPa RC Beam (25 cm x 25 cm) | Beam | 40MPa | Concrete Rectangular | 250 | 250 | 625 | 4562.5 | 0.29 | 697.63 | G300E | 1629464.29 | 12.79 | G300E | 23763.29 | 0.19
1051 | Story3 | B73 | 40 MPa RC Beam (25 cm x 25 cm) | Beam | 40MPa | Concrete Rectangular | 250 | 250 | 625 | 6962.5 | 0.44 | 1064.6 | G300E | 2819812.5 | 22.13 | G300E | 600781.8 | 4.71
1052 | Story3 | B74 | 40 MPa RC Beam (25 cm x 25 cm) | Beam | 40MPa | Concrete Rectangular | 250 | 250 | 625 | 4562.5 | 0.29 | 697.63 | G300E | 1754281.25 | 13.76 | G300E | 373093.55 | 2.93
1053 | Story3 | B75 | 40 MPa RC Beam (25 cm x 25 cm) | Beam | 40MPa | Concrete Rectangular | 250 | 250 | 625 | 6962.5 | 0.44 | 1064.6 | G300E | 2167869.32 | 17.01 | G300E | 632321.59 | 4.96
1054 | Story3 | B76 | 40 MPa RC Beam (25 cm x 25 cm) | Beam | 40MPa | Concrete Rectangular | 250 | 250 | 625 | 6962.5 | 0.44 | 1064.6 | G300E | 2156159.66 | 16.92 | G300E | 632321.59 | 4.96
1055 | Story3 | B77 | 40 MPa RC Beam (25 cm x 25 cm) | Beam | 40MPa | Concrete Rectangular | 250 | 250 | 625 | 4562.5 | 0.29 | 697.63 | G300E | 1826955.36 | 14.33 | G300E | 373093.55 | 2.93
1056 | Story3 | B78 | 40 MPa RC Beam (25 cm x 25 cm) | Beam | 40MPa | Concrete Rectangular | 250 | 250 | 625 | 6962.5 | 0.44 | 1064.6 | G300E | 2745756.82 | 21.54 | G300E | 632321.59 | 4.96
1057 | Story3 | B79 | 40 MPa RC Beam (25 cm x 25 cm) | Beam | 40MPa | Concrete Rectangular | 250 | 250 | 625 | 4562.5 | 0.29 | 697.63 | G300E | 1583187.5 | 12.42 | G300E | 0 | 0
1058 | Story3 | B8 | 40 MPa RC Beam (25 cm x 25 cm) | Beam | 40MPa | Concrete Rectangular | 250 | 250 | 625 | 4562.5 | 0.29 | 697.63 | G300E | 1086200.89 | 8.52 | G300E | 744991.07 | 5.85
1059 | Story3 | B80 | 40 MPa RC Beam (25 cm x 25 cm) | Beam | 40MPa | Concrete Rectangular | 250 | 250 | 625 | 6962.5 | 0.44 | 1064.6 | G300E | 2751769.89 | 21.59 | G300E | 632321.59 | 4.96
1060 | Story3 | B81 | 40 MPa RC Beam (25 cm x 25 cm) | Beam | 40MPa | Concrete Rectangular | 250 | 250 | 625 | 4562.5 | 0.29 | 697.63 | G300E | 1601437.5 | 12.57 | G300E | 0 | 0
1061 | Story3 | B82 | 40 MPa RC Beam (25 cm x 25 cm) | Beam | 40MPa | Concrete Rectangular | 250 | 250 | 625 | 6962.5 | 0.44 | 1064.6 | G300E | 2659675 | 20.87 | G300E | 632321.59 | 4.96
1062 | Story3 | B83 | 40 MPa RC Beam (25 cm x 25 cm) | Beam | 40MPa | Concrete Rectangular | 250 | 250 | 625 | 4562.5 | 0.29 | 697.63 | G300E | 1599482.14 | 12.55 | G300E | 434089.29 | 3.41
1063 | Story3 | B84 | 40 MPa RC Beam (25 cm x 25 cm) | Beam | 40MPa | Concrete Rectangular | 250 | 250 | 625 | 6962.5 | 0.44 | 1064.6 | G300E | 2659042.05 | 20.86 | G300E | 632321.59 | 4.96
1064 | Story3 | B85 | 40 MPa RC Beam (25 cm x 25 cm) | Beam | 40MPa | Concrete Rectangular | 250 | 250 | 625 | 4562.5 | 0.29 | 697.63 | G300E | 1600785.71 | 12.56 | G300E | 0 | 0
1065 | Story3 | B86 | 40 MPa RC Beam (25 cm x 25 cm) | Beam | 40MPa | Concrete Rectangular | 250 | 250 | 625 | 6962.5 | 0.44 | 1064.6 | G300E | 2751136.93 | 21.59 | G300E | 632321.59 | 4.96
1066 | Story3 | B87 | 40 MPa RC Beam (25 cm x 25 cm) | Beam | 40MPa | Concrete Rectangular | 250 | 250 | 625 | 4562.5 | 0.29 | 697.63 | G300E | 1585468.75 | 12.44 | G300E | 108522.32 | 0.85
1067 | Story3 | B88 | 40 MPa RC Beam (25 cm x 25 cm) | Beam | 40MPa | Concrete Rectangular | 250 | 250 | 625 | 6962.5 | 0.44 | 1064.6 | G300E | 2750187.5 | 21.58 | G300E | 632321.59 | 4.96
1068 | Story3 | B89 | 40 MPa RC Beam (25 cm x 25 cm) | Beam | 40MPa | Concrete Rectangular | 250 | 250 | 625 | 4562.5 | 0.29 | 697.63 | G300E | 1771591.91 | 13.9 | G300E | 416267.07 | 3.27
1069 | Story3 | B9 | 40 MPa RC Beam (25 cm x 25 cm) | Beam | 40MPa | Concrete Rectangular | 250 | 250 | 625 | 6962.5 | 0.44 | 1064.6 | G300E | 3327758.52 | 26.11 | G300E | 256927.33 | 2.02
1070 | Story3 | B90 | 40 MPa RC Beam (25 cm x 25 cm) | Beam | 40MPa | Concrete Rectangular | 250 | 250 | 625 | 6962.5 | 0.44 | 1064.6 | G300E | 2217138.5 | 17.4 | G300E | 508262.5 | 3.99
1071 | Story3 | B91 | 40 MPa RC Beam (25 cm x 25 cm) | Beam | 40MPa | Concrete Rectangular | 250 | 250 | 625 | 6962.5 | 0.44 | 1064.6 | G300E | 2563782.39 | 20.12 | G300E | 737708.52 | 5.79
1072 | Story3 | B92 | 40 MPa RC Beam (25 cm x 25 cm) | Beam | 40MPa | Concrete Rectangular | 250 | 250 | 625 | 4562.5 | 0.29 | 697.63 | G300E | 1897674.11 | 14.89 | G300E | 373093.55 | 2.93
1073 | Story3 | B93 | 40 MPa RC Beam (25 cm x 25 cm) | Beam | 40MPa | Concrete Rectangular | 250 | 250 | 625 | 6962.5 | 0.44 | 1064.6 | G300E | 3343265.91 | 26.23 | G300E | 718615.45 | 5.64
1074 | Story3 | B94 | 40 MPa RC Beam (25 cm x 25 cm) | Beam | 40MPa | Concrete Rectangular | 250 | 250 | 625 | 4562.5 | 0.29 | 697.63 | G300E | 1764709.82 | 13.85 | G300E | 217044.64 | 1.7
1075 | Story3 | B95 | 40 MPa RC Beam (25 cm x 25 cm) | Beam | 40MPa | Concrete Rectangular | 250 | 250 | 625 | 6962.5 | 0.44 | 1064.6 | G300E | 3331239.77 | 26.14 | G300E | 672145.51 | 5.27
1076 | Story3 | B96 | 40 MPa RC Beam (25 cm x 25 cm) | Beam | 40MPa | Concrete Rectangular | 250 | 250 | 625 | 4562.5 | 0.29 | 697.63 | G300E | 1740919.64 | 13.66 | G300E | 0 | 0
1077 | Story3 | B97 | 40 MPa RC Beam (25 cm x 25 cm) | Beam | 40MPa | Concrete Rectangular | 250 | 250 | 625 | 6962.5 | 0.44 | 1064.6 | G300E | 3327758.52 | 26.11 | G300E | 671829.03 | 5.27
1078 | Story3 | B98 | 40 MPa RC Beam (25 cm x 25 cm) | Beam | 40MPa | Concrete Rectangular | 250 | 250 | 625 | 4562.5 | 0.29 | 697.63 | G300E | 1737660.71 | 13.63 | G300E | 0 | 0
1079 | Story3 | B99 | 40 MPa RC Beam (25 cm x 25 cm) | Beam | 40MPa | Concrete Rectangular | 250 | 250 | 625 | 6962.5 | 0.44 | 1064.6 | G300E | 3327758.52 | 26.11 | G300E | 672145.51 | 5.27
1080 | Story4 | B1 | 40 MPa RC Beam (25 cm x 25 cm) | Beam | 40MPa | Concrete Rectangular | 250 | 250 | 625 | 6962.5 | 0.44 | 1064.6 | G300E | 2571377.84 | 20.18 | G300E | 737708.52 | 5.79
1081 | Story4 | B10 | 40 MPa RC Beam (25 cm x 25 cm) | Beam | 40MPa | Concrete Rectangular | 250 | 250 | 625 | 4562.5 | 0.29 | 697.63 | G300E | 1085549.11 | 8.52 | G300E | 758678.57 | 5.95
1082 | Story4 | B100 | 40 MPa RC Beam (25 cm x 25 cm) | Beam | 40MPa | Concrete Rectangular | 250 | 250 | 625 | 4562.5 | 0.29 | 697.63 | G300E | 1752000 | 13.75 | G300E | 0 | 0
1083 | Story4 | B101 | 40 MPa RC Beam (25 cm x 25 cm) | Beam | 40MPa | Concrete Rectangular | 250 | 250 | 625 | 6962.5 | 0.44 | 1064.6 | G300E | 3345481.25 | 26.25 | G300E | 692690.42 | 5.44
1084 | Story4 | B102 | 40 MPa RC Beam (25 cm x 25 cm) | Beam | 40MPa | Concrete Rectangular | 250 | 250 | 625 | 4562.5 | 0.29 | 697.63 | G300E | 1784915.18 | 14.01 | G300E | 217044.64 | 1.7
1085 | Story4 | B103 | 40 MPa RC Beam (25 cm x 25 cm) | Beam | 40MPa | Concrete Rectangular | 250 | 250 | 625 | 6962.5 | 0.44 | 1064.6 | G300E | 3331872.73 | 26.14 | G300E | 694589.29 | 5.45
1086 | Story4 | B104 | 40 MPa RC Beam (25 cm x 25 cm) | Beam | 40MPa | Concrete Rectangular | 250 | 250 | 625 | 4562.5 | 0.29 | 697.63 | G300E | 1920160.71 | 15.07 | G300E | 373093.55 | 2.93
1087 | Story4 | B105 | 40 MPa RC Beam (25 cm x 25 cm) | Beam | 40MPa | Concrete Rectangular | 250 | 250 | 625 | 6962.5 | 0.44 | 1064.6 | G300E | 2572643.75 | 20.19 | G300E | 737708.52 | 5.79
1088 | Story4 | B106 | 40 MPa RC Beam (25 cm x 25 cm) | Beam | 40MPa | Concrete Rectangular | 250 | 250 | 625 | 4562.5 | 0.29 | 697.63 | G300E | 1622946.43 | 12.73 | G300E | 776276.79 | 6.09
1089 | Story4 | B107 | 40 MPa RC Beam (25 cm x 25 cm) | Beam | 40MPa | Concrete Rectangular | 250 | 250 | 625 | 4562.5 | 0.29 | 697.63 | G300E | 1605674.11 | 12.6 | G300E | 759656.25 | 5.96
1090 | Story4 | B108 | 40 MPa RC Beam (25 cm x 25 cm) | Beam | 40MPa | Concrete Rectangular | 250 | 250 | 625 | 4562.5 | 0.29 | 697.63 | G300E | 1604370.54 | 12.59 | G300E | 758678.57 | 5.95
1091 | Story4 | B109 | 40 MPa RC Beam (25 cm x 25 cm) | Beam | 40MPa | Concrete Rectangular | 250 | 250 | 625 | 4562.5 | 0.29 | 697.63 | G300E | 1604044.64 | 12.59 | G300E | 756723.21 | 5.94
1092 | Story4 | B11 | 40 MPa RC Beam (25 cm x 25 cm) | Beam | 40MPa | Concrete Rectangular | 250 | 250 | 625 | 6962.5 | 0.44 | 1064.6 | G300E | 3345481.25 | 26.25 | G300E | 280004.06 | 2.2
1093 | Story4 | B110 | 40 MPa RC Beam (25 cm x 25 cm) | Beam | 40MPa | Concrete Rectangular | 250 | 250 | 625 | 4562.5 | 0.29 | 697.63 | G300E | 1604044.64 | 12.59 | G300E | 757700.89 | 5.95
1094 | Story4 | B111 | 40 MPa RC Beam (25 cm x 25 cm) | Beam | 40MPa | Concrete Rectangular | 250 | 250 | 625 | 4562.5 | 0.29 | 697.63 | G300E | 1605674.11 | 12.6 | G300E | 759656.25 | 5.96
1095 | Story4 | B112 | 40 MPa RC Beam (25 cm x 25 cm) | Beam | 40MPa | Concrete Rectangular | 250 | 250 | 625 | 4562.5 | 0.29 | 697.63 | G300E | 1622946.43 | 12.73 | G300E | 776276.79 | 6.09
1096 | Story4 | B12 | 40 MPa RC Beam (25 cm x 25 cm) | Beam | 40MPa | Concrete Rectangular | 250 | 250 | 625 | 4562.5 | 0.29 | 697.63 | G300E | 1085875 | 8.52 | G300E | 759656.25 | 5.96
1097 | Story4 | B13 | 40 MPa RC Beam (25 cm x 25 cm) | Beam | 40MPa | Concrete Rectangular | 250 | 250 | 625 | 6962.5 | 0.44 | 1064.6 | G300E | 3332189.2 | 26.15 | G300E | 280004.06 | 2.2
1098 | Story4 | B14 | 40 MPa RC Beam (25 cm x 25 cm) | Beam | 40MPa | Concrete Rectangular | 250 | 250 | 625 | 4562.5 | 0.29 | 697.63 | G300E | 1051330.36 | 8.25 | G300E | 776276.79 | 6.09
1099 | Story4 | B15 | 40 MPa RC Beam (25 cm x 25 cm) | Beam | 40MPa | Concrete Rectangular | 250 | 250 | 625 | 6962.5 | 0.44 | 1064.6 | G300E | 2571377.84 | 20.18 | G300E | 737708.52 | 5.79
1100 | Story4 | B16 | 40 MPa RC Beam (25 cm x 25 cm) | Beam | 40MPa | Concrete Rectangular | 250 | 250 | 625 | 6962.5 | 0.44 | 1064.6 | G300E | 2164704.55 | 16.99 | G300E | 632321.59 | 4.96
1101 | Story4 | B17 | 40 MPa RC Beam (25 cm x 25 cm) | Beam | 40MPa | Concrete Rectangular | 250 | 250 | 625 | 4562.5 | 0.29 | 697.63 | G300E | 1765687.5 | 13.85 | G300E | 373093.55 | 2.93
1102 | Story4 | B18 | 40 MPa RC Beam (25 cm x 25 cm) | Beam | 40MPa | Concrete Rectangular | 250 | 250 | 625 | 6962.5 | 0.44 | 1064.6 | G300E | 2740376.7 | 21.5 | G300E | 0 | 0
1103 | Story4 | B19 | 40 MPa RC Beam (25 cm x 25 cm) | Beam | 40MPa | Concrete Rectangular | 250 | 250 | 625 | 4562.5 | 0.29 | 697.63 | G300E | 1570803.57 | 12.33 | G300E | 108522.32 | 0.85
1104 | Story4 | B2 | 40 MPa RC Beam (25 cm x 25 cm) | Beam | 40MPa | Concrete Rectangular | 250 | 250 | 625 | 4562.5 | 0.29 | 697.63 | G300E | 1051330.36 | 8.25 | G300E | 776276.79 | 6.09
1105 | Story4 | B20 | 40 MPa RC Beam (25 cm x 25 cm) | Beam | 40MPa | Concrete Rectangular | 250 | 250 | 625 | 6962.5 | 0.44 | 1064.6 | G300E | 2774556.25 | 21.77 | G300E | 0 | 0
1106 | Story4 | B21 | 40 MPa RC Beam (25 cm x 25 cm) | Beam | 40MPa | Concrete Rectangular | 250 | 250 | 625 | 4562.5 | 0.29 | 697.63 | G300E | 1533977.68 | 12.04 | G300E | 0 | 0
1107 | Story4 | B22 | 40 MPa RC Beam (25 cm x 25 cm) | Beam | 40MPa | Concrete Rectangular | 250 | 250 | 625 | 6962.5 | 0.44 | 1064.6 | G300E | 2691322.73 | 21.12 | G300E | 23076.73 | 0.18
1108 | Story4 | B23 | 40 MPa RC Beam (25 cm x 25 cm) | Beam | 40MPa | Concrete Rectangular | 250 | 250 | 625 | 4562.5 | 0.29 | 697.63 | G300E | 1528437.5 | 11.99 | G300E | 0 | 0
1109 | Story4 | B24 | 40 MPa RC Beam (25 cm x 25 cm) | Beam | 40MPa | Concrete Rectangular | 250 | 250 | 625 | 6962.5 | 0.44 | 1064.6 | G300E | 2691639.2 | 21.12 | G300E | 23076.73 | 0.18
1110 | Story4 | B25 | 40 MPa RC Beam (25 cm x 25 cm) | Beam | 40MPa | Concrete Rectangular | 250 | 250 | 625 | 4562.5 | 0.29 | 697.63 | G300E | 1533977.68 | 12.04 | G300E | 0 | 0
1111 | Story4 | B26 | 40 MPa RC Beam (25 cm x 25 cm) | Beam | 40MPa | Concrete Rectangular | 250 | 250 | 625 | 6962.5 | 0.44 | 1064.6 | G300E | 2774556.25 | 21.77 | G300E | 0 | 0
1112 | Story4 | B27 | 40 MPa RC Beam (25 cm x 25 cm) | Beam | 40MPa | Concrete Rectangular | 250 | 250 | 625 | 4562.5 | 0.29 | 697.63 | G300E | 1570803.57 | 12.33 | G300E | 0 | 0
1113 | Story4 | B28 | 40 MPa RC Beam (25 cm x 25 cm) | Beam | 40MPa | Concrete Rectangular | 250 | 250 | 625 | 6962.5 | 0.44 | 1064.6 | G300E | 2740376.7 | 21.5 | G300E | 0 | 0
1114 | Story4 | B29 | 40 MPa RC Beam (25 cm x 25 cm) | Beam | 40MPa | Concrete Rectangular | 250 | 250 | 625 | 4562.5 | 0.29 | 697.63 | G300E | 1765687.5 | 13.85 | G300E | 264571.23 | 2.08
1115 | Story4 | B3 | 40 MPa RC Beam (25 cm x 25 cm) | Beam | 40MPa | Concrete Rectangular | 250 | 250 | 625 | 6962.5 | 0.44 | 1064.6 | G300E | 3331872.73 | 26.14 | G300E | 280004.06 | 2.2
1116 | Story4 | B30 | 40 MPa RC Beam (25 cm x 25 cm) | Beam | 40MPa | Concrete Rectangular | 250 | 250 | 625 | 6962.5 | 0.44 | 1064.6 | G300E | 2164704.55 | 16.99 | G300E | 632321.59 | 4.96
1117 | Story4 | B31 | 40 MPa RC Beam (25 cm x 25 cm) | Beam | 40MPa | Concrete Rectangular | 250 | 250 | 625 | 6962.5 | 0.44 | 1064.6 | G300E | 2179262.5 | 17.1 | G300E | 632321.59 | 4.96
1118 | Story4 | B32 | 40 MPa RC Beam (25 cm x 25 cm) | Beam | 40MPa | Concrete Rectangular | 250 | 250 | 625 | 4562.5 | 0.29 | 697.63 | G300E | 1738964.29 | 13.64 | G300E | 373093.55 | 2.93
1119 | Story4 | B33 | 40 MPa RC Beam (25 cm x 25 cm) | Beam | 40MPa | Concrete Rectangular | 250 | 250 | 625 | 6962.5 | 0.44 | 1064.6 | G300E | 2756200.57 | 21.63 | G300E | 316160.8 | 2.48
1120 | Story4 | B34 | 40 MPa RC Beam (25 cm x 25 cm) | Beam | 40MPa | Concrete Rectangular | 250 | 250 | 625 | 4562.5 | 0.29 | 697.63 | G300E | 1562982.14 | 12.26 | G300E | 0 | 0
1121 | Story4 | B35 | 40 MPa RC Beam (25 cm x 25 cm) | Beam | 40MPa | Concrete Rectangular | 250 | 250 | 625 | 6962.5 | 0.44 | 1064.6 | G300E | 2745123.86 | 21.54 | G300E | 316160.8 | 2.48
1122 | Story4 | B36 | 40 MPa RC Beam (25 cm x 25 cm) | Beam | 40MPa | Concrete Rectangular | 250 | 250 | 625 | 4562.5 | 0.29 | 697.63 | G300E | 1488678.57 | 11.68 | G300E | 217044.64 | 1.7
1123 | Story4 | B37 | 40 MPa RC Beam (25 cm x 25 cm) | Beam | 40MPa | Concrete Rectangular | 250 | 250 | 625 | 7200 | 0.45 | 1100.92 | G300E | 2995200 | 23.5 | G300E | 439800.26 | 3.45
1124 | Story4 | B38 | 40 MPa RC Beam (25 cm x 25 cm) | Beam | 40MPa | Concrete Rectangular | 250 | 250 | 625 | 4562.5 | 0.29 | 697.63 | G300E | 1403946.43 | 11.02 | G300E | 651133.93 | 5.11
1125 | Story4 | B39 | 40 MPa RC Beam (25 cm x 25 cm) | Beam | 40MPa | Concrete Rectangular | 250 | 250 | 625 | 7200 | 0.45 | 1100.92 | G300E | 2995826.09 | 23.51 | G300E | 439800.26 | 3.45
1126 | Story4 | B4 | 40 MPa RC Beam (25 cm x 25 cm) | Beam | 40MPa | Concrete Rectangular | 250 | 250 | 625 | 4562.5 | 0.29 | 697.63 | G300E | 1087830.36 | 8.54 | G300E | 759656.25 | 5.96
1127 | Story4 | B40 | 40 MPa RC Beam (25 cm x 25 cm) | Beam | 40MPa | Concrete Rectangular | 250 | 250 | 625 | 4562.5 | 0.29 | 697.63 | G300E | 1488678.57 | 11.68 | G300E | 108522.32 | 0.85
1128 | Story4 | B41 | 40 MPa RC Beam (25 cm x 25 cm) | Beam | 40MPa | Concrete Rectangular | 250 | 250 | 625 | 6962.5 | 0.44 | 1064.6 | G300E | 2744807.39 | 21.54 | G300E | 316160.8 | 2.48
1129 | Story4 | B42 | 40 MPa RC Beam (25 cm x 25 cm) | Beam | 40MPa | Concrete Rectangular | 250 | 250 | 625 | 4562.5 | 0.29 | 697.63 | G300E | 1562982.14 | 12.26 | G300E | 0 | 0
1130 | Story4 | B43 | 40 MPa RC Beam (25 cm x 25 cm) | Beam | 40MPa | Concrete Rectangular | 250 | 250 | 625 | 6962.5 | 0.44 | 1064.6 | G300E | 2755884.09 | 21.62 | G300E | 316160.8 | 2.48
1131 | Story4 | B44 | 40 MPa RC Beam (25 cm x 25 cm) | Beam | 40MPa | Concrete Rectangular | 250 | 250 | 625 | 4562.5 | 0.29 | 697.63 | G300E | 1738964.29 | 13.64 | G300E | 373093.55 | 2.93
1132 | Story4 | B45 | 40 MPa RC Beam (25 cm x 25 cm) | Beam | 40MPa | Concrete Rectangular | 250 | 250 | 625 | 6962.5 | 0.44 | 1064.6 | G300E | 2179578.98 | 17.1 | G300E | 632321.59 | 4.96
1133 | Story4 | B46 | 40 MPa RC Beam (25 cm x 25 cm) | Beam | 40MPa | Concrete Rectangular | 250 | 250 | 625 | 6962.5 | 0.44 | 1064.6 | G300E | 2185908.52 | 17.15 | G300E | 632321.59 | 4.96
1134 | Story4 | B47 | 40 MPa RC Beam (25 cm x 25 cm) | Beam | 40MPa | Concrete Rectangular | 250 | 250 | 625 | 4562.5 | 0.29 | 697.63 | G300E | 1765361.61 | 13.85 | G300E | 373093.55 | 2.93
1135 | Story4 | B48 | 40 MPa RC Beam (25 cm x 25 cm) | Beam | 40MPa | Concrete Rectangular | 250 | 250 | 625 | 6962.5 | 0.44 | 1064.6 | G300E | 2724869.32 | 21.38 | G300E | 526934.66 | 4.13
1136 | Story4 | B49 | 40 MPa RC Beam (25 cm x 25 cm) | Beam | 40MPa | Concrete Rectangular | 250 | 250 | 625 | 4562.5 | 0.29 | 697.63 | G300E | 1654558.04 | 12.98 | G300E | 132285.61 | 1.04
1137 | Story4 | B5 | 40 MPa RC Beam (25 cm x 25 cm) | Beam | 40MPa | Concrete Rectangular | 250 | 250 | 625 | 6962.5 | 0.44 | 1064.6 | G300E | 3345481.25 | 26.25 | G300E | 280004.06 | 2.2
1138 | Story4 | B50 | 40 MPa RC Beam (25 cm x 25 cm) | Beam | 40MPa | Concrete Rectangular | 250 | 250 | 625 | 6962.5 | 0.44 | 1064.6 | G300E | 2169768.18 | 17.02 | G300E | 632321.59 | 4.96
1139 | Story4 | B51 | 40 MPa RC Beam (25 cm x 25 cm) | Beam | 40MPa | Concrete Rectangular | 250 | 250 | 625 | 4800 | 0.3 | 733.94 | G300E | 1826240 | 14.33 | G300E | 745920 | 5.85
1140 | Story4 | B55 | 40 MPa RC Beam (25 cm x 25 cm) | Beam | 40MPa | Concrete Rectangular | 250 | 250 | 625 | 4562.5 | 0.29 | 697.63 | G300E | 1738920.83 | 13.64 | G300E | 709012.5 | 5.56
1141 | Story4 | B56 | 40 MPa RC Beam (25 cm x 25 cm) | Beam | 40MPa | Concrete Rectangular | 250 | 250 | 625 | 6962.5 | 0.44 | 1064.6 | G300E | 2168185.8 | 17.01 | G300E | 632321.59 | 4.96
1142 | Story4 | B57 | 40 MPa RC Beam (25 cm x 25 cm) | Beam | 40MPa | Concrete Rectangular | 250 | 250 | 625 | 4562.5 | 0.29 | 697.63 | G300E | 1652276.79 | 12.96 | G300E | 23763.29 | 0.19
1143 | Story4 | B58 | 40 MPa RC Beam (25 cm x 25 cm) | Beam | 40MPa | Concrete Rectangular | 250 | 250 | 625 | 6962.5 | 0.44 | 1064.6 | G300E | 2724869.32 | 21.38 | G300E | 526934.66 | 4.13
1144 | Story4 | B59 | 40 MPa RC Beam (25 cm x 25 cm) | Beam | 40MPa | Concrete Rectangular | 250 | 250 | 625 | 4562.5 | 0.29 | 697.63 | G300E | 1765035.71 | 13.85 | G300E | 373093.55 | 2.93
1145 | Story4 | B6 | 40 MPa RC Beam (25 cm x 25 cm) | Beam | 40MPa | Concrete Rectangular | 250 | 250 | 625 | 4562.5 | 0.29 | 697.63 | G300E | 1085549.11 | 8.52 | G300E | 758678.57 | 5.95
1146 | Story4 | B60 | 40 MPa RC Beam (25 cm x 25 cm) | Beam | 40MPa | Concrete Rectangular | 250 | 250 | 625 | 6962.5 | 0.44 | 1064.6 | G300E | 2184959.09 | 17.14 | G300E | 632321.59 | 4.96
1147 | Story4 | B61 | 40 MPa RC Beam (25 cm x 25 cm) | Beam | 40MPa | Concrete Rectangular | 250 | 250 | 625 | 6962.5 | 0.44 | 1064.6 | G300E | 2179262.5 | 17.1 | G300E | 632321.59 | 4.96
1148 | Story4 | B62 | 40 MPa RC Beam (25 cm x 25 cm) | Beam | 40MPa | Concrete Rectangular | 250 | 250 | 625 | 4562.5 | 0.29 | 697.63 | G300E | 1780026.79 | 13.97 | G300E | 373093.55 | 2.93
1149 | Story4 | B63 | 40 MPa RC Beam (25 cm x 25 cm) | Beam | 40MPa | Concrete Rectangular | 250 | 250 | 625 | 6962.5 | 0.44 | 1064.6 | G300E | 2755567.61 | 21.62 | G300E | 632321.59 | 4.96
1150 | Story4 | B64 | 40 MPa RC Beam (25 cm x 25 cm) | Beam | 40MPa | Concrete Rectangular | 250 | 250 | 625 | 4562.5 | 0.29 | 697.63 | G300E | 1676718.75 | 13.16 | G300E | 240807.94 | 1.89
1151 | Story4 | B65 | 40 MPa RC Beam (25 cm x 25 cm) | Beam | 40MPa | Concrete Rectangular | 250 | 250 | 625 | 6962.5 | 0.44 | 1064.6 | G300E | 2744807.39 | 21.54 | G300E | 632321.59 | 4.96
1152 | Story4 | B66 | 40 MPa RC Beam (25 cm x 25 cm) | Beam | 40MPa | Concrete Rectangular | 250 | 250 | 625 | 4800 | 0.3 | 733.94 | G300E | 1855040 | 14.56 | G300E | 745920 | 5.85
1153 | Story4 | B67 | 40 MPa RC Beam (25 cm x 25 cm) | Beam | 40MPa | Concrete Rectangular | 250 | 250 | 625 | 6962.5 | 0.44 | 1064.6 | G300E | 2896400 | 22.73 | G300E | 727707.63 | 5.71
1154 | Story4 | B69 | 40 MPa RC Beam (25 cm x 25 cm) | Beam | 40MPa | Concrete Rectangular | 250 | 250 | 625 | 6962.5 | 0.44 | 1064.6 | G300E | 2902151.63 | 22.77 | G300E | 727707.63 | 5.71
1155 | Story4 | B7 | 40 MPa RC Beam (25 cm x 25 cm) | Beam | 40MPa | Concrete Rectangular | 250 | 250 | 625 | 6962.5 | 0.44 | 1064.6 | G300E | 3339151.7 | 26.2 | G300E | 280004.06 | 2.2
1156 | Story4 | B70 | 40 MPa RC Beam (25 cm x 25 cm) | Beam | 40MPa | Concrete Rectangular | 250 | 250 | 625 | 4562.5 | 0.29 | 697.63 | G300E | 1732533.33 | 13.59 | G300E | 629904.07 | 4.94
1157 | Story4 | B71 | 40 MPa RC Beam (25 cm x 25 cm) | Beam | 40MPa | Concrete Rectangular | 250 | 250 | 625 | 6962.5 | 0.44 | 1064.6 | G300E | 2754934.66 | 21.62 | G300E | 655398.32 | 5.14
1158 | Story4 | B72 | 40 MPa RC Beam (25 cm x 25 cm) | Beam | 40MPa | Concrete Rectangular | 250 | 250 | 625 | 4562.5 | 0.29 | 697.63 | G300E | 1673133.93 | 13.13 | G300E | 23763.29 | 0.19
1159 | Story4 | B73 | 40 MPa RC Beam (25 cm x 25 cm) | Beam | 40MPa | Concrete Rectangular | 250 | 250 | 625 | 6962.5 | 0.44 | 1064.6 | G300E | 2800085.42 | 21.97 | G300E | 600781.8 | 4.71
1160 | Story4 | B74 | 40 MPa RC Beam (25 cm x 25 cm) | Beam | 40MPa | Concrete Rectangular | 250 | 250 | 625 | 4562.5 | 0.29 | 697.63 | G300E | 1779375 | 13.96 | G300E | 373093.55 | 2.93
1161 | Story4 | B75 | 40 MPa RC Beam (25 cm x 25 cm) | Beam | 40MPa | Concrete Rectangular | 250 | 250 | 625 | 6962.5 | 0.44 | 1064.6 | G300E | 2170717.61 | 17.03 | G300E | 632321.59 | 4.96
1162 | Story4 | B76 | 40 MPa RC Beam (25 cm x 25 cm) | Beam | 40MPa | Concrete Rectangular | 250 | 250 | 625 | 6962.5 | 0.44 | 1064.6 | G300E | 2164704.55 | 16.99 | G300E | 632321.59 | 4.96
1163 | Story4 | B77 | 40 MPa RC Beam (25 cm x 25 cm) | Beam | 40MPa | Concrete Rectangular | 250 | 250 | 625 | 4562.5 | 0.29 | 697.63 | G300E | 1854982.14 | 14.55 | G300E | 373093.55 | 2.93
1164 | Story4 | B78 | 40 MPa RC Beam (25 cm x 25 cm) | Beam | 40MPa | Concrete Rectangular | 250 | 250 | 625 | 6962.5 | 0.44 | 1064.6 | G300E | 2740376.7 | 21.5 | G300E | 632321.59 | 4.96
1165 | Story4 | B79 | 40 MPa RC Beam (25 cm x 25 cm) | Beam | 40MPa | Concrete Rectangular | 250 | 250 | 625 | 4562.5 | 0.29 | 697.63 | G300E | 1745808.04 | 13.7 | G300E | 0 | 0
1166 | Story4 | B8 | 40 MPa RC Beam (25 cm x 25 cm) | Beam | 40MPa | Concrete Rectangular | 250 | 250 | 625 | 4562.5 | 0.29 | 697.63 | G300E | 1085549.11 | 8.52 | G300E | 756723.21 | 5.94
1167 | Story4 | B80 | 40 MPa RC Beam (25 cm x 25 cm) | Beam | 40MPa | Concrete Rectangular | 250 | 250 | 625 | 6962.5 | 0.44 | 1064.6 | G300E | 2774556.25 | 21.77 | G300E | 632321.59 | 4.96
1168 | Story4 | B81 | 40 MPa RC Beam (25 cm x 25 cm) | Beam | 40MPa | Concrete Rectangular | 250 | 250 | 625 | 4562.5 | 0.29 | 697.63 | G300E | 1606977.68 | 12.61 | G300E | 217044.64 | 1.7
1169 | Story4 | B82 | 40 MPa RC Beam (25 cm x 25 cm) | Beam | 40MPa | Concrete Rectangular | 250 | 250 | 625 | 6962.5 | 0.44 | 1064.6 | G300E | 2691639.2 | 21.12 | G300E | 655398.32 | 5.14
1170 | Story4 | B83 | 40 MPa RC Beam (25 cm x 25 cm) | Beam | 40MPa | Concrete Rectangular | 250 | 250 | 625 | 4562.5 | 0.29 | 697.63 | G300E | 1591660.71 | 12.49 | G300E | 651133.93 | 5.11
1171 | Story4 | B84 | 40 MPa RC Beam (25 cm x 25 cm) | Beam | 40MPa | Concrete Rectangular | 250 | 250 | 625 | 6962.5 | 0.44 | 1064.6 | G300E | 2691639.2 | 21.12 | G300E | 655398.32 | 5.14
1172 | Story4 | B85 | 40 MPa RC Beam (25 cm x 25 cm) | Beam | 40MPa | Concrete Rectangular | 250 | 250 | 625 | 4562.5 | 0.29 | 697.63 | G300E | 1606325.89 | 12.6 | G300E | 108522.32 | 0.85
1173 | Story4 | B86 | 40 MPa RC Beam (25 cm x 25 cm) | Beam | 40MPa | Concrete Rectangular | 250 | 250 | 625 | 6962.5 | 0.44 | 1064.6 | G300E | 2772340.91 | 21.75 | G300E | 632321.59 | 4.96
1174 | Story4 | B87 | 40 MPa RC Beam (25 cm x 25 cm) | Beam | 40MPa | Concrete Rectangular | 250 | 250 | 625 | 4562.5 | 0.29 | 697.63 | G300E | 1750044.64 | 13.73 | G300E | 0 | 0
1175 | Story4 | B88 | 40 MPa RC Beam (25 cm x 25 cm) | Beam | 40MPa | Concrete Rectangular | 250 | 250 | 625 | 6962.5 | 0.44 | 1064.6 | G300E | 2744174.43 | 21.53 | G300E | 632321.59 | 4.96
1176 | Story4 | B89 | 40 MPa RC Beam (25 cm x 25 cm) | Beam | 40MPa | Concrete Rectangular | 250 | 250 | 625 | 4562.5 | 0.29 | 697.63 | G300E | 1790647.06 | 14.05 | G300E | 420288.11 | 3.3
1177 | Story4 | B9 | 40 MPa RC Beam (25 cm x 25 cm) | Beam | 40MPa | Concrete Rectangular | 250 | 250 | 625 | 6962.5 | 0.44 | 1064.6 | G300E | 3339151.7 | 26.2 | G300E | 280004.06 | 2.2
1178 | Story4 | B90 | 40 MPa RC Beam (25 cm x 25 cm) | Beam | 40MPa | Concrete Rectangular | 250 | 250 | 625 | 6962.5 | 0.44 | 1064.6 | G300E | 2225215 | 17.46 | G300E | 515503.5 | 4.04
1179 | Story4 | B91 | 40 MPa RC Beam (25 cm x 25 cm) | Beam | 40MPa | Concrete Rectangular | 250 | 250 | 625 | 6962.5 | 0.44 | 1064.6 | G300E | 2571061.36 | 20.17 | G300E | 737708.52 | 5.79
1180 | Story4 | B92 | 40 MPa RC Beam (25 cm x 25 cm) | Beam | 40MPa | Concrete Rectangular | 250 | 250 | 625 | 4562.5 | 0.29 | 697.63 | G300E | 1916901.79 | 15.04 | G300E | 373093.55 | 2.93
1181 | Story4 | B93 | 40 MPa RC Beam (25 cm x 25 cm) | Beam | 40MPa | Concrete Rectangular | 250 | 250 | 625 | 6962.5 | 0.44 | 1064.6 | G300E | 3332505.68 | 26.15 | G300E | 694589.29 | 5.45
1182 | Story4 | B94 | 40 MPa RC Beam (25 cm x 25 cm) | Beam | 40MPa | Concrete Rectangular | 250 | 250 | 625 | 4562.5 | 0.29 | 697.63 | G300E | 1786544.64 | 14.02 | G300E | 217044.64 | 1.7
1183 | Story4 | B95 | 40 MPa RC Beam (25 cm x 25 cm) | Beam | 40MPa | Concrete Rectangular | 250 | 250 | 625 | 6962.5 | 0.44 | 1064.6 | G300E | 3345481.25 | 26.25 | G300E | 692690.42 | 5.44
1184 | Story4 | B96 | 40 MPa RC Beam (25 cm x 25 cm) | Beam | 40MPa | Concrete Rectangular | 250 | 250 | 625 | 4562.5 | 0.29 | 697.63 | G300E | 1752325.89 | 13.75 | G300E | 0 | 0
1185 | Story4 | B97 | 40 MPa RC Beam (25 cm x 25 cm) | Beam | 40MPa | Concrete Rectangular | 250 | 250 | 625 | 6962.5 | 0.44 | 1064.6 | G300E | 3338835.23 | 26.2 | G300E | 692690.42 | 5.44
1186 | Story4 | B98 | 40 MPa RC Beam (25 cm x 25 cm) | Beam | 40MPa | Concrete Rectangular | 250 | 250 | 625 | 4562.5 | 0.29 | 697.63 | G300E | 1746785.71 | 13.71 | G300E | 0 | 0
1187 | Story4 | B99 | 40 MPa RC Beam (25 cm x 25 cm) | Beam | 40MPa | Concrete Rectangular | 250 | 250 | 625 | 6962.5 | 0.44 | 1064.6 | G300E | 3338835.23 | 26.2 | G300E | 692690.42 | 5.44
1188 | Story5 | B1 | 40 MPa RC Beam (25 cm x 25 cm) | Beam | 40MPa | Concrete Rectangular | 250 | 250 | 625 | 6975 | 0.44 | 1066.51 | G300E | 3066463.64 | 24.06 | G300E | 785269.28 | 6.16
1189 | Story5 | B10 | 40 MPa RC Beam (25 cm x 25 cm) | Beam | 40MPa | Concrete Rectangular | 250 | 250 | 625 | 4575 | 0.29 | 699.54 | G300E | 1127410.71 | 8.85 | G300E | 803892.86 | 6.31
1190 | Story5 | B100 | 40 MPa RC Beam (25 cm x 25 cm) | Beam | 40MPa | Concrete Rectangular | 250 | 250 | 625 | 4575 | 0.29 | 699.54 | G300E | 2097310.71 | 16.46 | G300E | 47656.79 | 0.37
1191 | Story5 | B101 | 40 MPa RC Beam (25 cm x 25 cm) | Beam | 40MPa | Concrete Rectangular | 250 | 250 | 625 | 6975 | 0.44 | 1066.51 | G300E | 4100348.86 | 32.17 | G300E | 718320.38 | 5.64
1192 | Story5 | B102 | 40 MPa RC Beam (25 cm x 25 cm) | Beam | 40MPa | Concrete Rectangular | 250 | 250 | 625 | 4575 | 0.29 | 699.54 | G300E | 2151230.36 | 16.88 | G300E | 47656.79 | 0.37
1193 | Story5 | B103 | 40 MPa RC Beam (25 cm x 25 cm) | Beam | 40MPa | Concrete Rectangular | 250 | 250 | 625 | 6975 | 0.44 | 1066.51 | G300E | 4039159.09 | 31.69 | G300E | 725929.47 | 5.7
1194 | Story5 | B104 | 40 MPa RC Beam (25 cm x 25 cm) | Beam | 40MPa | Concrete Rectangular | 250 | 250 | 625 | 4575 | 0.29 | 699.54 | G300E | 2297957.14 | 18.03 | G300E | 421772.52 | 3.31
1195 | Story5 | B105 | 40 MPa RC Beam (25 cm x 25 cm) | Beam | 40MPa | Concrete Rectangular | 250 | 250 | 625 | 6975 | 0.44 | 1066.51 | G300E | 3067414.77 | 24.07 | G300E | 920330.64 | 7.22
1196 | Story5 | B106 | 40 MPa RC Beam (25 cm x 25 cm) | Beam | 40MPa | Concrete Rectangular | 250 | 250 | 625 | 4575 | 0.29 | 699.54 | G300E | 1786210.71 | 14.02 | G300E | 816637.5 | 6.41
1197 | Story5 | B107 | 40 MPa RC Beam (25 cm x 25 cm) | Beam | 40MPa | Concrete Rectangular | 250 | 250 | 625 | 4575 | 0.29 | 699.54 | G300E | 1712030.36 | 13.43 | G300E | 804873.21 | 6.32
1198 | Story5 | B108 | 40 MPa RC Beam (25 cm x 25 cm) | Beam | 40MPa | Concrete Rectangular | 250 | 250 | 625 | 4575 | 0.29 | 699.54 | G300E | 1704187.5 | 13.37 | G300E | 803892.86 | 6.31
1199 | Story5 | B109 | 40 MPa RC Beam (25 cm x 25 cm) | Beam | 40MPa | Concrete Rectangular | 250 | 250 | 625 | 4575 | 0.29 | 699.54 | G300E | 1703533.93 | 13.37 | G300E | 803892.86 | 6.31
1200 | Story5 | B11 | 40 MPa RC Beam (25 cm x 25 cm) | Beam | 40MPa | Concrete Rectangular | 250 | 250 | 625 | 6975 | 0.44 | 1066.51 | G300E | 4099397.73 | 32.17 | G300E | 409201.06 | 3.21
1201 | Story5 | B110 | 40 MPa RC Beam (25 cm x 25 cm) | Beam | 40MPa | Concrete Rectangular | 250 | 250 | 625 | 4575 | 0.29 | 699.54 | G300E | 1704187.5 | 13.37 | G300E | 803892.86 | 6.31
1202 | Story5 | B111 | 40 MPa RC Beam (25 cm x 25 cm) | Beam | 40MPa | Concrete Rectangular | 250 | 250 | 625 | 4575 | 0.29 | 699.54 | G300E | 1712030.36 | 13.43 | G300E | 804873.21 | 6.32
1203 | Story5 | B112 | 40 MPa RC Beam (25 cm x 25 cm) | Beam | 40MPa | Concrete Rectangular | 250 | 250 | 625 | 4575 | 0.29 | 699.54 | G300E | 1786210.71 | 14.02 | G300E | 816637.5 | 6.41
1204 | Story5 | B12 | 40 MPa RC Beam (25 cm x 25 cm) | Beam | 40MPa | Concrete Rectangular | 250 | 250 | 625 | 4575 | 0.29 | 699.54 | G300E | 1134273.21 | 8.9 | G300E | 804873.21 | 6.32
1205 | Story5 | B13 | 40 MPa RC Beam (25 cm x 25 cm) | Beam | 40MPa | Concrete Rectangular | 250 | 250 | 625 | 6975 | 0.44 | 1066.51 | G300E | 4040427.27 | 31.7 | G300E | 620353.33 | 4.87
1206 | Story5 | B14 | 40 MPa RC Beam (25 cm x 25 cm) | Beam | 40MPa | Concrete Rectangular | 250 | 250 | 625 | 4575 | 0.29 | 699.54 | G300E | 1150939.29 | 9.03 | G300E | 816637.5 | 6.41
1207 | Story5 | B15 | 40 MPa RC Beam (25 cm x 25 cm) | Beam | 40MPa | Concrete Rectangular | 250 | 250 | 625 | 6975 | 0.44 | 1066.51 | G300E | 3066463.64 | 24.06 | G300E | 785269.28 | 6.16
1208 | Story5 | B16 | 40 MPa RC Beam (25 cm x 25 cm) | Beam | 40MPa | Concrete Rectangular | 250 | 250 | 625 | 6975 | 0.44 | 1066.51 | G300E | 2584871.59 | 20.28 | G300E | 633456.82 | 4.97
1209 | Story5 | B17 | 40 MPa RC Beam (25 cm x 25 cm) | Beam | 40MPa | Concrete Rectangular | 250 | 250 | 625 | 4575 | 0.29 | 699.54 | G300E | 2026725 | 15.9 | G300E | 506763.76 | 3.98
1210 | Story5 | B18 | 40 MPa RC Beam (25 cm x 25 cm) | Beam | 40MPa | Concrete Rectangular | 250 | 250 | 625 | 6975 | 0.44 | 1066.51 | G300E | 3310905.68 | 25.98 | G300E | 468540.87 | 3.68
1211 | Story5 | B19 | 40 MPa RC Beam (25 cm x 25 cm) | Beam | 40MPa | Concrete Rectangular | 250 | 250 | 625 | 4575 | 0.29 | 699.54 | G300E | 1864312.5 | 14.63 | G300E | 265296.08 | 2.08
1212 | Story5 | B2 | 40 MPa RC Beam (25 cm x 25 cm) | Beam | 40MPa | Concrete Rectangular | 250 | 250 | 625 | 4575 | 0.29 | 699.54 | G300E | 1150939.29 | 9.03 | G300E | 816637.5 | 6.41
1213 | Story5 | B20 | 40 MPa RC Beam (25 cm x 25 cm) | Beam | 40MPa | Concrete Rectangular | 250 | 250 | 625 | 6975 | 0.44 | 1066.51 | G300E | 3415530.68 | 26.8 | G300E | 362964.73 | 2.85
1214 | Story5 | B21 | 40 MPa RC Beam (25 cm x 25 cm) | Beam | 40MPa | Concrete Rectangular | 250 | 250 | 625 | 4575 | 0.29 | 699.54 | G300E | 1806471.43 | 14.17 | G300E | 265296.08 | 2.08
1215 | Story5 | B22 | 40 MPa RC Beam (25 cm x 25 cm) | Beam | 40MPa | Concrete Rectangular | 250 | 250 | 625 | 6975 | 0.44 | 1066.51 | G300E | 3496694.32 | 27.44 | G300E | 386082.89 | 3.03
1216 | Story5 | B23 | 40 MPa RC Beam (25 cm x 25 cm) | Beam | 40MPa | Concrete Rectangular | 250 | 250 | 625 | 4575 | 0.29 | 699.54 | G300E | 1798628.57 | 14.11 | G300E | 156476.44 | 1.23
1217 | Story5 | B24 | 40 MPa RC Beam (25 cm x 25 cm) | Beam | 40MPa | Concrete Rectangular | 250 | 250 | 625 | 6975 | 0.44 | 1066.51 | G300E | 3496694.32 | 27.44 | G300E | 386082.89 | 3.03
1218 | Story5 | B25 | 40 MPa RC Beam (25 cm x 25 cm) | Beam | 40MPa | Concrete Rectangular | 250 | 250 | 625 | 4575 | 0.29 | 699.54 | G300E | 1806471.43 | 14.17 | G300E | 47656.79 | 0.37
1219 | Story5 | B26 | 40 MPa RC Beam (25 cm x 25 cm) | Beam | 40MPa | Concrete Rectangular | 250 | 250 | 625 | 6975 | 0.44 | 1066.51 | G300E | 3415530.68 | 26.8 | G300E | 362964.73 | 2.85
1220 | Story5 | B27 | 40 MPa RC Beam (25 cm x 25 cm) | Beam | 40MPa | Concrete Rectangular | 250 | 250 | 625 | 4575 | 0.29 | 699.54 | G300E | 1864312.5 | 14.63 | G300E | 47656.79 | 0.37
1221 | Story5 | B28 | 40 MPa RC Beam (25 cm x 25 cm) | Beam | 40MPa | Concrete Rectangular | 250 | 250 | 625 | 6975 | 0.44 | 1066.51 | G300E | 3310905.68 | 25.98 | G300E | 468540.87 | 3.68
1222 | Story5 | B29 | 40 MPa RC Beam (25 cm x 25 cm) | Beam | 40MPa | Concrete Rectangular | 250 | 250 | 625 | 4575 | 0.29 | 699.54 | G300E | 2026725 | 15.9 | G300E | 397944.12 | 3.12
1223 | Story5 | B3 | 40 MPa RC Beam (25 cm x 25 cm) | Beam | 40MPa | Concrete Rectangular | 250 | 250 | 625 | 6975 | 0.44 | 1066.51 | G300E | 4040427.27 | 31.7 | G300E | 620353.33 | 4.87
1224 | Story5 | B30 | 40 MPa RC Beam (25 cm x 25 cm) | Beam | 40MPa | Concrete Rectangular | 250 | 250 | 625 | 6975 | 0.44 | 1066.51 | G300E | 2584871.59 | 20.28 | G300E | 633456.82 | 4.97
1225 | Story5 | B31 | 40 MPa RC Beam (25 cm x 25 cm) | Beam | 40MPa | Concrete Rectangular | 250 | 250 | 625 | 6975 | 0.44 | 1066.51 | G300E | 2593431.82 | 20.35 | G300E | 633456.82 | 4.97
1226 | Story5 | B32 | 40 MPa RC Beam (25 cm x 25 cm) | Beam | 40MPa | Concrete Rectangular | 250 | 250 | 625 | 4575 | 0.29 | 699.54 | G300E | 2017575 | 15.83 | G300E | 397944.12 | 3.12
1227 | Story5 | B33 | 40 MPa RC Beam (25 cm x 25 cm) | Beam | 40MPa | Concrete Rectangular | 250 | 250 | 625 | 6975 | 0.44 | 1066.51 | G300E | 3303296.59 | 25.92 | G300E | 679693.14 | 5.33
1228 | Story5 | B34 | 40 MPa RC Beam (25 cm x 25 cm) | Beam | 40MPa | Concrete Rectangular | 250 | 250 | 625 | 4575 | 0.29 | 699.54 | G300E | 1873462.5 | 14.7 | G300E | 265296.08 | 2.08
1229 | Story5 | B35 | 40 MPa RC Beam (25 cm x 25 cm) | Beam | 40MPa | Concrete Rectangular | 250 | 250 | 625 | 6975 | 0.44 | 1066.51 | G300E | 3302028.41 | 25.91 | G300E | 679693.14 | 5.33
1230 | Story5 | B36 | 40 MPa RC Beam (25 cm x 25 cm) | Beam | 40MPa | Concrete Rectangular | 250 | 250 | 625 | 4575 | 0.29 | 699.54 | G300E | 1682946.43 | 13.21 | G300E | 700574.65 | 5.5
1231 | Story5 | B37 | 40 MPa RC Beam (25 cm x 25 cm) | Beam | 40MPa | Concrete Rectangular | 250 | 250 | 625 | 7200 | 0.45 | 1100.92 | G300E | 3774991.3 | 29.62 | G300E | 648287.22 | 5.09
1232 | Story5 | B38 | 40 MPa RC Beam (25 cm x 25 cm) | Beam | 40MPa | Concrete Rectangular | 250 | 250 | 625 | 4575 | 0.29 | 699.54 | G300E | 1634582.14 | 12.83 | G300E | 652917.86 | 5.12
1233 | Story5 | B39 | 40 MPa RC Beam (25 cm x 25 cm) | Beam | 40MPa | Concrete Rectangular | 250 | 250 | 625 | 7200 | 0.45 | 1100.92 | G300E | 3775930.43 | 29.63 | G300E | 648287.22 | 5.09
1234 | Story5 | B4 | 40 MPa RC Beam (25 cm x 25 cm) | Beam | 40MPa | Concrete Rectangular | 250 | 250 | 625 | 4575 | 0.29 | 699.54 | G300E | 1134273.21 | 8.9 | G300E | 804873.21 | 6.32
1235 | Story5 | B40 | 40 MPa RC Beam (25 cm x 25 cm) | Beam | 40MPa | Concrete Rectangular | 250 | 250 | 625 | 4575 | 0.29 | 699.54 | G300E | 1682946.43 | 13.21 | G300E | 700574.65 | 5.5
1236 | Story5 | B41 | 40 MPa RC Beam (25 cm x 25 cm) | Beam | 40MPa | Concrete Rectangular | 250 | 250 | 625 | 6975 | 0.44 | 1066.51 | G300E | 3301711.36 | 25.91 | G300E | 679693.14 | 5.33
1237 | Story5 | B42 | 40 MPa RC Beam (25 cm x 25 cm) | Beam | 40MPa | Concrete Rectangular | 250 | 250 | 625 | 4575 | 0.29 | 699.54 | G300E | 1873462.5 | 14.7 | G300E | 47656.79 | 0.37
1238 | Story5 | B43 | 40 MPa RC Beam (25 cm x 25 cm) | Beam | 40MPa | Concrete Rectangular | 250 | 250 | 625 | 6975 | 0.44 | 1066.51 | G300E | 3303930.68 | 25.92 | G300E | 679693.14 | 5.33
1239 | Story5 | B44 | 40 MPa RC Beam (25 cm x 25 cm) | Beam | 40MPa | Concrete Rectangular | 250 | 250 | 625 | 4575 | 0.29 | 699.54 | G300E | 2017575 | 15.83 | G300E | 397944.12 | 3.12
1240 | Story5 | B45 | 40 MPa RC Beam (25 cm x 25 cm) | Beam | 40MPa | Concrete Rectangular | 250 | 250 | 625 | 6975 | 0.44 | 1066.51 | G300E | 2593748.86 | 20.35 | G300E | 633456.82 | 4.97
1241 | Story5 | B46 | 40 MPa RC Beam (25 cm x 25 cm) | Beam | 40MPa | Concrete Rectangular | 250 | 250 | 625 | 6975 | 0.44 | 1066.51 | G300E | 2604528.41 | 20.44 | G300E | 633456.82 | 4.97
1242 | Story5 | B47 | 40 MPa RC Beam (25 cm x 25 cm) | Beam | 40MPa | Concrete Rectangular | 250 | 250 | 625 | 4575 | 0.29 | 699.54 | G300E | 2063325 | 16.19 | G300E | 397944.12 | 3.12
1243 | Story5 | B48 | 40 MPa RC Beam (25 cm x 25 cm) | Beam | 40MPa | Concrete Rectangular | 250 | 250 | 625 | 6975 | 0.44 | 1066.51 | G300E | 3259544.32 | 25.58 | G300E | 679693.14 | 5.33
1244 | Story5 | B49 | 40 MPa RC Beam (25 cm x 25 cm) | Beam | 40MPa | Concrete Rectangular | 250 | 250 | 625 | 4575 | 0.29 | 699.54 | G300E | 2021169.64 | 15.86 | G300E | 397944.12 | 3.12
1245 | Story5 | B5 | 40 MPa RC Beam (25 cm x 25 cm) | Beam | 40MPa | Concrete Rectangular | 250 | 250 | 625 | 6975 | 0.44 | 1066.51 | G300E | 4099397.73 | 32.17 | G300E | 409201.06 | 3.21
1246 | Story5 | B50 | 40 MPa RC Beam (25 cm x 25 cm) | Beam | 40MPa | Concrete Rectangular | 250 | 250 | 625 | 6975 | 0.44 | 1066.51 | G300E | 2523681.82 | 19.8 | G300E | 652479.55 | 5.12
1247 | Story5 | B51 | 40 MPa RC Beam (25 cm x 25 cm) | Beam | 40MPa | Concrete Rectangular | 250 | 250 | 625 | 4800 | 0.3 | 733.94 | G300E | 2200000 | 17.26 | G300E | 769253.6 | 6.04
1248 | Story5 | B55 | 40 MPa RC Beam (25 cm x 25 cm) | Beam | 40MPa | Concrete Rectangular | 250 | 250 | 625 | 4575 | 0.29 | 699.54 | G300E | 2101450 | 16.49 | G300E | 733194.84 | 5.75
1249 | Story5 | B56 | 40 MPa RC Beam (25 cm x 25 cm) | Beam | 40MPa | Concrete Rectangular | 250 | 250 | 625 | 6975 | 0.44 | 1066.51 | G300E | 2523364.77 | 19.8 | G300E | 647723.86 | 5.08
1250 | Story5 | B57 | 40 MPa RC Beam (25 cm x 25 cm) | Beam | 40MPa | Concrete Rectangular | 250 | 250 | 625 | 4575 | 0.29 | 699.54 | G300E | 2019862.5 | 15.85 | G300E | 180304.83 | 1.41
1251 | Story5 | B58 | 40 MPa RC Beam (25 cm x 25 cm) | Beam | 40MPa | Concrete Rectangular | 250 | 250 | 625 | 6975 | 0.44 | 1066.51 | G300E | 3259861.36 | 25.58 | G300E | 679693.14 | 5.33
1252 | Story5 | B59 | 40 MPa RC Beam (25 cm x 25 cm) | Beam | 40MPa | Concrete Rectangular | 250 | 250 | 625 | 4575 | 0.29 | 699.54 | G300E | 2063325 | 16.19 | G300E | 397944.12 | 3.12
1253 | Story5 | B6 | 40 MPa RC Beam (25 cm x 25 cm) | Beam | 40MPa | Concrete Rectangular | 250 | 250 | 625 | 4575 | 0.29 | 699.54 | G300E | 1127737.5 | 8.85 | G300E | 803892.86 | 6.31
1254 | Story5 | B60 | 40 MPa RC Beam (25 cm x 25 cm) | Beam | 40MPa | Concrete Rectangular | 250 | 250 | 625 | 6975 | 0.44 | 1066.51 | G300E | 2603894.32 | 20.43 | G300E | 633456.82 | 4.97
1255 | Story5 | B61 | 40 MPa RC Beam (25 cm x 25 cm) | Beam | 40MPa | Concrete Rectangular | 250 | 250 | 625 | 6975 | 0.44 | 1066.51 | G300E | 2593431.82 | 20.35 | G300E | 633456.82 | 4.97
1256 | Story5 | B62 | 40 MPa RC Beam (25 cm x 25 cm) | Beam | 40MPa | Concrete Rectangular | 250 | 250 | 625 | 4575 | 0.29 | 699.54 | G300E | 2224103.57 | 17.45 | G300E | 397944.12 | 3.12
1257 | Story5 | B63 | 40 MPa RC Beam (25 cm x 25 cm) | Beam | 40MPa | Concrete Rectangular | 250 | 250 | 625 | 6975 | 0.44 | 1066.51 | G300E | 3302979.55 | 25.92 | G300E | 679693.14 | 5.33
1258 | Story5 | B64 | 40 MPa RC Beam (25 cm x 25 cm) | Beam | 40MPa | Concrete Rectangular | 250 | 250 | 625 | 4575 | 0.29 | 699.54 | G300E | 2129989.29 | 16.71 | G300E | 506763.76 | 3.98
1259 | Story5 | B65 | 40 MPa RC Beam (25 cm x 25 cm) | Beam | 40MPa | Concrete Rectangular | 250 | 250 | 625 | 6975 | 0.44 | 1066.51 | G300E | 3302028.41 | 25.91 | G300E | 679693.14 | 5.33
1260 | Story5 | B66 | 40 MPa RC Beam (25 cm x 25 cm) | Beam | 40MPa | Concrete Rectangular | 250 | 250 | 625 | 4800 | 0.3 | 733.94 | G300E | 2268800 | 17.8 | G300E | 769253.6 | 6.04
1261 | Story5 | B67 | 40 MPa RC Beam (25 cm x 25 cm) | Beam | 40MPa | Concrete Rectangular | 250 | 250 | 625 | 6975 | 0.44 | 1066.51 | G300E | 3656719.57 | 28.69 | G300E | 729014.11 | 5.72
1262 | Story5 | B69 | 40 MPa RC Beam (25 cm x 25 cm) | Beam | 40MPa | Concrete Rectangular | 250 | 250 | 625 | 6975 | 0.44 | 1066.51 | G300E | 3663088.04 | 28.74 | G300E | 729014.11 | 5.72
1263 | Story5 | B7 | 40 MPa RC Beam (25 cm x 25 cm) | Beam | 40MPa | Concrete Rectangular | 250 | 250 | 625 | 6975 | 0.44 | 1066.51 | G300E | 4089886.36 | 32.09 | G300E | 409201.06 | 3.21
1264 | Story5 | B70 | 40 MPa RC Beam (25 cm x 25 cm) | Beam | 40MPa | Concrete Rectangular | 250 | 250 | 625 | 4575 | 0.29 | 699.54 | G300E | 2093520 | 16.43 | G300E | 649014.84 | 5.09
1265 | Story5 | B71 | 40 MPa RC Beam (25 cm x 25 cm) | Beam | 40MPa | Concrete Rectangular | 250 | 250 | 625 | 6975 | 0.44 | 1066.51 | G300E | 3317880.68 | 26.03 | G300E | 702811.3 | 5.51
1266 | Story5 | B72 | 40 MPa RC Beam (25 cm x 25 cm) | Beam | 40MPa | Concrete Rectangular | 250 | 250 | 625 | 4575 | 0.29 | 699.54 | G300E | 2126394.64 | 16.68 | G300E | 289124.48 | 2.27
1267 | Story5 | B73 | 40 MPa RC Beam (25 cm x 25 cm) | Beam | 40MPa | Concrete Rectangular | 250 | 250 | 625 | 6975 | 0.44 | 1066.51 | G300E | 3342478.13 | 26.23 | G300E | 623052.05 | 4.89
1268 | Story5 | B74 | 40 MPa RC Beam (25 cm x 25 cm) | Beam | 40MPa | Concrete Rectangular | 250 | 250 | 625 | 4575 | 0.29 | 699.54 | G300E | 2222796.43 | 17.44 | G300E | 421772.52 | 3.31
1269 | Story5 | B75 | 40 MPa RC Beam (25 cm x 25 cm) | Beam | 40MPa | Concrete Rectangular | 250 | 250 | 625 | 6975 | 0.44 | 1066.51 | G300E | 2580750 | 20.25 | G300E | 633456.82 | 4.97
1270 | Story5 | B76 | 40 MPa RC Beam (25 cm x 25 cm) | Beam | 40MPa | Concrete Rectangular | 250 | 250 | 625 | 6975 | 0.44 | 1066.51 | G300E | 2584871.59 | 20.28 | G300E | 739032.95 | 5.8
1271 | Story5 | B77 | 40 MPa RC Beam (25 cm x 25 cm) | Beam | 40MPa | Concrete Rectangular | 250 | 250 | 625 | 4575 | 0.29 | 699.54 | G300E | 2233580.36 | 17.53 | G300E | 421772.52 | 3.31
1272 | Story5 | B78 | 40 MPa RC Beam (25 cm x 25 cm) | Beam | 40MPa | Concrete Rectangular | 250 | 250 | 625 | 6975 | 0.44 | 1066.51 | G300E | 3310905.68 | 25.98 | G300E | 679693.14 | 5.33
1273 | Story5 | B79 | 40 MPa RC Beam (25 cm x 25 cm) | Beam | 40MPa | Concrete Rectangular | 250 | 250 | 625 | 4575 | 0.29 | 699.54 | G300E | 2112996.43 | 16.58 | G300E | 156476.44 | 1.23
1274 | Story5 | B8 | 40 MPa RC Beam (25 cm x 25 cm) | Beam | 40MPa | Concrete Rectangular | 250 | 250 | 625 | 4575 | 0.29 | 699.54 | G300E | 1127410.71 | 8.85 | G300E | 803892.86 | 6.31
1275 | Story5 | B80 | 40 MPa RC Beam (25 cm x 25 cm) | Beam | 40MPa | Concrete Rectangular | 250 | 250 | 625 | 6975 | 0.44 | 1066.51 | G300E | 3415530.68 | 26.8 | G300E | 675254.51 | 5.3
1276 | Story5 | B81 | 40 MPa RC Beam (25 cm x 25 cm) | Beam | 40MPa | Concrete Rectangular | 250 | 250 | 625 | 4575 | 0.29 | 699.54 | G300E | 1994046.43 | 15.65 | G300E | 676746.25 | 5.31
1277 | Story5 | B82 | 40 MPa RC Beam (25 cm x 25 cm) | Beam | 40MPa | Concrete Rectangular | 250 | 250 | 625 | 6975 | 0.44 | 1066.51 | G300E | 3496694.32 | 27.44 | G300E | 699006.76 | 5.48
1278 | Story5 | B83 | 40 MPa RC Beam (25 cm x 25 cm) | Beam | 40MPa | Concrete Rectangular | 250 | 250 | 625 | 4575 | 0.29 | 699.54 | G300E | 1871828.57 | 14.69 | G300E | 652917.86 | 5.12
1279 | Story5 | B84 | 40 MPa RC Beam (25 cm x 25 cm) | Beam | 40MPa | Concrete Rectangular | 250 | 250 | 625 | 6975 | 0.44 | 1066.51 | G300E | 3496377.27 | 27.43 | G300E | 699006.76 | 5.48
1280 | Story5 | B85 | 40 MPa RC Beam (25 cm x 25 cm) | Beam | 40MPa | Concrete Rectangular | 250 | 250 | 625 | 4575 | 0.29 | 699.54 | G300E | 1993719.64 | 15.64 | G300E | 567926.61 | 4.46
1281 | Story5 | B86 | 40 MPa RC Beam (25 cm x 25 cm) | Beam | 40MPa | Concrete Rectangular | 250 | 250 | 625 | 6975 | 0.44 | 1066.51 | G300E | 3412994.32 | 26.78 | G300E | 675254.51 | 5.3
1282 | Story5 | B87 | 40 MPa RC Beam (25 cm x 25 cm) | Beam | 40MPa | Concrete Rectangular | 250 | 250 | 625 | 4575 | 0.29 | 699.54 | G300E | 2116264.29 | 16.6 | G300E | 265296.08 | 2.08
1283 | Story5 | B88 | 40 MPa RC Beam (25 cm x 25 cm) | Beam | 40MPa | Concrete Rectangular | 250 | 250 | 625 | 6975 | 0.44 | 1066.51 | G300E | 3315661.36 | 26.02 | G300E | 679693.14 | 5.33
1284 | Story5 | B89 | 40 MPa RC Beam (25 cm x 25 cm) | Beam | 40MPa | Concrete Rectangular | 250 | 250 | 625 | 4575 | 0.29 | 699.54 | G300E | 2120377.94 | 16.64 | G300E | 456552.03 | 3.58
1285 | Story5 | B9 | 40 MPa RC Beam (25 cm x 25 cm) | Beam | 40MPa | Concrete Rectangular | 250 | 250 | 625 | 6975 | 0.44 | 1066.51 | G300E | 4089886.36 | 32.09 | G300E | 409201.06 | 3.21
1286 | Story5 | B90 | 40 MPa RC Beam (25 cm x 25 cm) | Beam | 40MPa | Concrete Rectangular | 250 | 250 | 625 | 6975 | 0.44 | 1066.51 | G300E | 2709369 | 21.26 | G300E | 622170 | 4.88
1287 | Story5 | B91 | 40 MPa RC Beam (25 cm x 25 cm) | Beam | 40MPa | Concrete Rectangular | 250 | 250 | 625 | 6975 | 0.44 | 1066.51 | G300E | 3066780.68 | 24.06 | G300E | 920330.64 | 7.22
1288 | Story5 | B92 | 40 MPa RC Beam (25 cm x 25 cm) | Beam | 40MPa | Concrete Rectangular | 250 | 250 | 625 | 4575 | 0.29 | 699.54 | G300E | 2295016.07 | 18.01 | G300E | 506763.76 | 3.98
1289 | Story5 | B93 | 40 MPa RC Beam (25 cm x 25 cm) | Beam | 40MPa | Concrete Rectangular | 250 | 250 | 625 | 6975 | 0.44 | 1066.51 | G300E | 4040427.27 | 31.7 | G300E | 725929.47 | 5.7
1290 | Story5 | B94 | 40 MPa RC Beam (25 cm x 25 cm) | Beam | 40MPa | Concrete Rectangular | 250 | 250 | 625 | 4575 | 0.29 | 699.54 | G300E | 2152210.71 | 16.89 | G300E | 156476.44 | 1.23
1291 | Story5 | B95 | 40 MPa RC Beam (25 cm x 25 cm) | Beam | 40MPa | Concrete Rectangular | 250 | 250 | 625 | 6975 | 0.44 | 1066.51 | G300E | 4099397.73 | 32.17 | G300E | 718320.38 | 5.64
1292 | Story5 | B96 | 40 MPa RC Beam (25 cm x 25 cm) | Beam | 40MPa | Concrete Rectangular | 250 | 250 | 625 | 4575 | 0.29 | 699.54 | G300E | 2097310.71 | 16.46 | G300E | 47656.79 | 0.37
1293 | Story5 | B97 | 40 MPa RC Beam (25 cm x 25 cm) | Beam | 40MPa | Concrete Rectangular | 250 | 250 | 625 | 6975 | 0.44 | 1066.51 | G300E | 4089886.36 | 32.09 | G300E | 719271.51 | 5.64
1294 | Story5 | B98 | 40 MPa RC Beam (25 cm x 25 cm) | Beam | 40MPa | Concrete Rectangular | 250 | 250 | 625 | 4575 | 0.29 | 699.54 | G300E | 2089794.64 | 16.4 | G300E | 47656.79 | 0.37
1295 | Story5 | B99 | 40 MPa RC Beam (25 cm x 25 cm) | Beam | 40MPa | Concrete Rectangular | 250 | 250 | 625 | 6975 | 0.44 | 1066.51 | G300E | 4089886.36 | 32.09 | G300E | 719271.51 | 5.64
1296 | Story6 | B1 | 40 MPa RC Beam (25 cm x 25 cm) | Beam | 40MPa | Concrete Rectangular | 250 | 250 | 625 | 6975 | 0.44 | 1066.51 | G300E | 3081998.86 | 24.18 | G300E | 785269.28 | 6.16
1297 | Story6 | B10 | 40 MPa RC Beam (25 cm x 25 cm) | Beam | 40MPa | Concrete Rectangular | 250 | 250 | 625 | 4575 | 0.29 | 699.54 | G300E | 1129044.64 | 8.86 | G300E | 801932.14 | 6.29
1298 | Story6 | B100 | 40 MPa RC Beam (25 cm x 25 cm) | Beam | 40MPa | Concrete Rectangular | 250 | 250 | 625 | 4575 | 0.29 | 699.54 | G300E | 2087507.14 | 16.38 | G300E | 47656.79 | 0.37
1299 | Story6 | B101 | 40 MPa RC Beam (25 cm x 25 cm) | Beam | 40MPa | Concrete Rectangular | 250 | 250 | 625 | 6975 | 0.44 | 1066.51 | G300E | 4103202.27 | 32.2 | G300E | 722124.92 | 5.67
1300 | Story6 | B102 | 40 MPa RC Beam (25 cm x 25 cm) | Beam | 40MPa | Concrete Rectangular | 250 | 250 | 625 | 4575 | 0.29 | 699.54 | G300E | 2147635.71 | 16.85 | G300E | 47656.79 | 0.37
1301 | Story6 | B103 | 40 MPa RC Beam (25 cm x 25 cm) | Beam | 40MPa | Concrete Rectangular | 250 | 250 | 625 | 6975 | 0.44 | 1066.51 | G300E | 4020136.36 | 31.54 | G300E | 725929.47 | 5.7
1302 | Story6 | B104 | 40 MPa RC Beam (25 cm x 25 cm) | Beam | 40MPa | Concrete Rectangular | 250 | 250 | 625 | 4575 | 0.29 | 699.54 | G300E | 2292075 | 17.98 | G300E | 421772.52 | 3.31
1303 | Story6 | B105 | 40 MPa RC Beam (25 cm x 25 cm) | Beam | 40MPa | Concrete Rectangular | 250 | 250 | 625 | 6975 | 0.44 | 1066.51 | G300E | 3083267.05 | 24.19 | G300E | 923184.05 | 7.24
1304 | Story6 | B106 | 40 MPa RC Beam (25 cm x 25 cm) | Beam | 40MPa | Concrete Rectangular | 250 | 250 | 625 | 4575 | 0.29 | 699.54 | G300E | 1789151.79 | 14.04 | G300E | 813696.43 | 6.38
1305 | Story6 | B107 | 40 MPa RC Beam (25 cm x 25 cm) | Beam | 40MPa | Concrete Rectangular | 250 | 250 | 625 | 4575 | 0.29 | 699.54 | G300E | 1712030.36 | 13.43 | G300E | 802912.5 | 6.3
1306 | Story6 | B108 | 40 MPa RC Beam (25 cm x 25 cm) | Beam | 40MPa | Concrete Rectangular | 250 | 250 | 625 | 4575 | 0.29 | 699.54 | G300E | 1701246.43 | 13.35 | G300E | 801932.14 | 6.29
1307 | Story6 | B109 | 40 MPa RC Beam (25 cm x 25 cm) | Beam | 40MPa | Concrete Rectangular | 250 | 250 | 625 | 4575 | 0.29 | 699.54 | G300E | 1701246.43 | 13.35 | G300E | 801932.14 | 6.29
1308 | Story6 | B11 | 40 MPa RC Beam (25 cm x 25 cm) | Beam | 40MPa | Concrete Rectangular | 250 | 250 | 625 | 6975 | 0.44 | 1066.51 | G300E | 4103202.27 | 32.2 | G300E | 409201.06 | 3.21
1309 | Story6 | B110 | 40 MPa RC Beam (25 cm x 25 cm) | Beam | 40MPa | Concrete Rectangular | 250 | 250 | 625 | 4575 | 0.29 | 699.54 | G300E | 1701246.43 | 13.35 | G300E | 801932.14 | 6.29
1310 | Story6 | B111 | 40 MPa RC Beam (25 cm x 25 cm) | Beam | 40MPa | Concrete Rectangular | 250 | 250 | 625 | 4575 | 0.29 | 699.54 | G300E | 1712357.14 | 13.44 | G300E | 802912.5 | 6.3
1311 | Story6 | B112 | 40 MPa RC Beam (25 cm x 25 cm) | Beam | 40MPa | Concrete Rectangular | 250 | 250 | 625 | 4575 | 0.29 | 699.54 | G300E | 1789478.57 | 14.04 | G300E | 813696.43 | 6.38
1312 | Story6 | B12 | 40 MPa RC Beam (25 cm x 25 cm) | Beam | 40MPa | Concrete Rectangular | 250 | 250 | 625 | 4575 | 0.29 | 699.54 | G300E | 1138848.21 | 8.94 | G300E | 802912.5 | 6.3
1313 | Story6 | B13 | 40 MPa RC Beam (25 cm x 25 cm) | Beam | 40MPa | Concrete Rectangular | 250 | 250 | 625 | 6975 | 0.44 | 1066.51 | G300E | 4020453.41 | 31.55 | G300E | 620353.33 | 4.87
1314 | Story6 | B14 | 40 MPa RC Beam (25 cm x 25 cm) | Beam | 40MPa | Concrete Rectangular | 250 | 250 | 625 | 4575 | 0.29 | 699.54 | G300E | 1156494.64 | 9.07 | G300E | 813696.43 | 6.38
1315 | Story6 | B15 | 40 MPa RC Beam (25 cm x 25 cm) | Beam | 40MPa | Concrete Rectangular | 250 | 250 | 625 | 6975 | 0.44 | 1066.51 | G300E | 3081998.86 | 24.18 | G300E | 785269.28 | 6.16
1316 | Story6 | B16 | 40 MPa RC Beam (25 cm x 25 cm) | Beam | 40MPa | Concrete Rectangular | 250 | 250 | 625 | 6975 | 0.44 | 1066.51 | G300E | 2598821.59 | 20.39 | G300E | 633456.82 | 4.97
1317 | Story6 | B17 | 40 MPa RC Beam (25 cm x 25 cm) | Beam | 40MPa | Concrete Rectangular | 250 | 250 | 625 | 4575 | 0.29 | 699.54 | G300E | 2028032.14 | 15.91 | G300E | 506763.76 | 3.98
1318 | Story6 | B18 | 40 MPa RC Beam (25 cm x 25 cm) | Beam | 40MPa | Concrete Rectangular | 250 | 250 | 625 | 6975 | 0.44 | 1066.51 | G300E | 3306150 | 25.94 | G300E | 679693.14 | 5.33
1319 | Story6 | B19 | 40 MPa RC Beam (25 cm x 25 cm) | Beam | 40MPa | Concrete Rectangular | 250 | 250 | 625 | 4575 | 0.29 | 699.54 | G300E | 1870848.21 | 14.68 | G300E | 265296.08 | 2.08
1320 | Story6 | B2 | 40 MPa RC Beam (25 cm x 25 cm) | Beam | 40MPa | Concrete Rectangular | 250 | 250 | 625 | 4575 | 0.29 | 699.54 | G300E | 1156494.64 | 9.07 | G300E | 813696.43 | 6.38
1321 | Story6 | B20 | 40 MPa RC Beam (25 cm x 25 cm) | Beam | 40MPa | Concrete Rectangular | 250 | 250 | 625 | 6975 | 0.44 | 1066.51 | G300E | 3439309.09 | 26.99 | G300E | 362964.73 | 2.85
1322 | Story6 | B21 | 40 MPa RC Beam (25 cm x 25 cm) | Beam | 40MPa | Concrete Rectangular | 250 | 250 | 625 | 4575 | 0.29 | 699.54 | G300E | 1805817.86 | 14.17 | G300E | 265296.08 | 2.08
1323 | Story6 | B22 | 40 MPa RC Beam (25 cm x 25 cm) | Beam | 40MPa | Concrete Rectangular | 250 | 250 | 625 | 6975 | 0.44 | 1066.51 | G300E | 3527447.73 | 27.68 | G300E | 280506.76 | 2.2
1324 | Story6 | B23 | 40 MPa RC Beam (25 cm x 25 cm) | Beam | 40MPa | Concrete Rectangular | 250 | 250 | 625 | 4575 | 0.29 | 699.54 | G300E | 1796667.86 | 14.1 | G300E | 47656.79 | 0.37
1325 | Story6 | B24 | 40 MPa RC Beam (25 cm x 25 cm) | Beam | 40MPa | Concrete Rectangular | 250 | 250 | 625 | 6975 | 0.44 | 1066.51 | G300E | 3527447.73 | 27.68 | G300E | 280506.76 | 2.2
1326 | Story6 | B25 | 40 MPa RC Beam (25 cm x 25 cm) | Beam | 40MPa | Concrete Rectangular | 250 | 250 | 625 | 4575 | 0.29 | 699.54 | G300E | 1805817.86 | 14.17 | G300E | 47656.79 | 0.37
1327 | Story6 | B26 | 40 MPa RC Beam (25 cm x 25 cm) | Beam | 40MPa | Concrete Rectangular | 250 | 250 | 625 | 6975 | 0.44 | 1066.51 | G300E | 3438992.05 | 26.98 | G300E | 362964.73 | 2.85
1328 | Story6 | B27 | 40 MPa RC Beam (25 cm x 25 cm) | Beam | 40MPa | Concrete Rectangular | 250 | 250 | 625 | 4575 | 0.29 | 699.54 | G300E | 1870848.21 | 14.68 | G300E | 47656.79 | 0.37
1329 | Story6 | B28 | 40 MPa RC Beam (25 cm x 25 cm) | Beam | 40MPa | Concrete Rectangular | 250 | 250 | 625 | 6975 | 0.44 | 1066.51 | G300E | 3306467.05 | 25.94 | G300E | 679693.14 | 5.33
1330 | Story6 | B29 | 40 MPa RC Beam (25 cm x 25 cm) | Beam | 40MPa | Concrete Rectangular | 250 | 250 | 625 | 4575 | 0.29 | 699.54 | G300E | 2028032.14 | 15.91 | G300E | 397944.12 | 3.12
1331 | Story6 | B3 | 40 MPa RC Beam (25 cm x 25 cm) | Beam | 40MPa | Concrete Rectangular | 250 | 250 | 625 | 6975 | 0.44 | 1066.51 | G300E | 4020453.41 | 31.55 | G300E | 620353.33 | 4.87
1332 | Story6 | B30 | 40 MPa RC Beam (25 cm x 25 cm) | Beam | 40MPa | Concrete Rectangular | 250 | 250 | 625 | 6975 | 0.44 | 1066.51 | G300E | 2598821.59 | 20.39 | G300E | 633456.82 | 4.97
1333 | Story6 | B31 | 40 MPa RC Beam (25 cm x 25 cm) | Beam | 40MPa | Concrete Rectangular | 250 | 250 | 625 | 6975 | 0.44 | 1066.51 | G300E | 2604211.36 | 20.43 | G300E | 633456.82 | 4.97
1334 | Story6 | B32 | 40 MPa RC Beam (25 cm x 25 cm) | Beam | 40MPa | Concrete Rectangular | 250 | 250 | 625 | 4575 | 0.29 | 699.54 | G300E | 2030319.64 | 15.93 | G300E | 397944.12 | 3.12
1335 | Story6 | B33 | 40 MPa RC Beam (25 cm x 25 cm) | Beam | 40MPa | Concrete Rectangular | 250 | 250 | 625 | 6975 | 0.44 | 1066.51 | G300E | 3288712.5 | 25.8 | G300E | 679693.14 | 5.33
1336 | Story6 | B34 | 40 MPa RC Beam (25 cm x 25 cm) | Beam | 40MPa | Concrete Rectangular | 250 | 250 | 625 | 4575 | 0.29 | 699.54 | G300E | 1887841.07 | 14.81 | G300E | 265296.08 | 2.08
1337 | Story6 | B35 | 40 MPa RC Beam (25 cm x 25 cm) | Beam | 40MPa | Concrete Rectangular | 250 | 250 | 625 | 6975 | 0.44 | 1066.51 | G300E | 3276347.73 | 25.71 | G300E | 679693.14 | 5.33
1338 | Story6 | B36 | 40 MPa RC Beam (25 cm x 25 cm) | Beam | 40MPa | Concrete Rectangular | 250 | 250 | 625 | 4575 | 0.29 | 699.54 | G300E | 1675757.14 | 13.15 | G300E | 700574.65 | 5.5
1339 | Story6 | B37 | 40 MPa RC Beam (25 cm x 25 cm) | Beam | 40MPa | Concrete Rectangular | 250 | 250 | 625 | 7200 | 0.45 | 1100.92 | G300E | 3824139.13 | 30.01 | G300E | 775357.04 | 6.08
1340 | Story6 | B38 | 40 MPa RC Beam (25 cm x 25 cm) | Beam | 40MPa | Concrete Rectangular | 250 | 250 | 625 | 4575 | 0.29 | 699.54 | G300E | 1615628.57 | 12.68 | G300E | 652917.86 | 5.12
1341 | Story6 | B39 | 40 MPa RC Beam (25 cm x 25 cm) | Beam | 40MPa | Concrete Rectangular | 250 | 250 | 625 | 7200 | 0.45 | 1100.92 | G300E | 3825391.3 | 30.02 | G300E | 775357.04 | 6.08
1342 | Story6 | B4 | 40 MPa RC Beam (25 cm x 25 cm) | Beam | 40MPa | Concrete Rectangular | 250 | 250 | 625 | 4575 | 0.29 | 699.54 | G300E | 1138848.21 | 8.94 | G300E | 802912.5 | 6.3
1343 | Story6 | B40 | 40 MPa RC Beam (25 cm x 25 cm) | Beam | 40MPa | Concrete Rectangular | 250 | 250 | 625 | 4575 | 0.29 | 699.54 | G300E | 1675757.14 | 13.15 | G300E | 700574.65 | 5.5
1344 | Story6 | B41 | 40 MPa RC Beam (25 cm x 25 cm) | Beam | 40MPa | Concrete Rectangular | 250 | 250 | 625 | 6975 | 0.44 | 1066.51 | G300E | 3275713.64 | 25.7 | G300E | 679693.14 | 5.33
1345 | Story6 | B42 | 40 MPa RC Beam (25 cm x 25 cm) | Beam | 40MPa | Concrete Rectangular | 250 | 250 | 625 | 4575 | 0.29 | 699.54 | G300E | 1887841.07 | 14.81 | G300E | 47656.79 | 0.37
1346 | Story6 | B43 | 40 MPa RC Beam (25 cm x 25 cm) | Beam | 40MPa | Concrete Rectangular | 250 | 250 | 625 | 6975 | 0.44 | 1066.51 | G300E | 3289029.55 | 25.81 | G300E | 679693.14 | 5.33
1347 | Story6 | B44 | 40 MPa RC Beam (25 cm x 25 cm) | Beam | 40MPa | Concrete Rectangular | 250 | 250 | 625 | 4575 | 0.29 | 699.54 | G300E | 2030319.64 | 15.93 | G300E | 397944.12 | 3.12
1348 | Story6 | B45 | 40 MPa RC Beam (25 cm x 25 cm) | Beam | 40MPa | Concrete Rectangular | 250 | 250 | 625 | 6975 | 0.44 | 1066.51 | G300E | 2604528.41 | 20.44 | G300E | 633456.82 | 4.97
1349 | Story6 | B46 | 40 MPa RC Beam (25 cm x 25 cm) | Beam | 40MPa | Concrete Rectangular | 250 | 250 | 625 | 6975 | 0.44 | 1066.51 | G300E | 2618161.36 | 20.54 | G300E | 633456.82 | 4.97
1350 | Story6 | B47 | 40 MPa RC Beam (25 cm x 25 cm) | Beam | 40MPa | Concrete Rectangular | 250 | 250 | 625 | 4575 | 0.29 | 699.54 | G300E | 2077703.57 | 16.3 | G300E | 397944.12 | 3.12
1351 | Story6 | B48 | 40 MPa RC Beam (25 cm x 25 cm) | Beam | 40MPa | Concrete Rectangular | 250 | 250 | 625 | 6975 | 0.44 | 1066.51 | G300E | 3236082.95 | 25.39 | G300E | 679693.14 | 5.33
1352 | Story6 | B49 | 40 MPa RC Beam (25 cm x 25 cm) | Beam | 40MPa | Concrete Rectangular | 250 | 250 | 625 | 4575 | 0.29 | 699.54 | G300E | 2048619.64 | 16.07 | G300E | 397944.12 | 3.12
1353 | Story6 | B5 | 40 MPa RC Beam (25 cm x 25 cm) | Beam | 40MPa | Concrete Rectangular | 250 | 250 | 625 | 6975 | 0.44 | 1066.51 | G300E | 4103202.27 | 32.2 | G300E | 409201.06 | 3.21
1354 | Story6 | B50 | 40 MPa RC Beam (25 cm x 25 cm) | Beam | 40MPa | Concrete Rectangular | 250 | 250 | 625 | 6975 | 0.44 | 1066.51 | G300E | 2476125 | 19.43 | G300E | 673404.55 | 5.28
1355 | Story6 | B51 | 40 MPa RC Beam (25 cm x 25 cm) | Beam | 40MPa | Concrete Rectangular | 250 | 250 | 625 | 4800 | 0.3 | 733.94 | G300E | 2264960 | 17.77 | G300E | 774373.6 | 6.08
1356 | Story6 | B55 | 40 MPa RC Beam (25 cm x 25 cm) | Beam | 40MPa | Concrete Rectangular | 250 | 250 | 625 | 4575 | 0.29 | 699.54 | G300E | 2164890 | 16.99 | G300E | 738074.84 | 5.79
1357 | Story6 | B56 | 40 MPa RC Beam (25 cm x 25 cm) | Beam | 40MPa | Concrete Rectangular | 250 | 250 | 625 | 6975 | 0.44 | 1066.51 | G300E | 2474539.77 | 19.42 | G300E | 668648.86 | 5.25
1358 | Story6 | B57 | 40 MPa RC Beam (25 cm x 25 cm) | Beam | 40MPa | Concrete Rectangular | 250 | 250 | 625 | 4575 | 0.29 | 699.54 | G300E | 2046332.14 | 16.06 | G300E | 180304.83 | 1.41
1359 | Story6 | B58 | 40 MPa RC Beam (25 cm x 25 cm) | Beam | 40MPa | Concrete Rectangular | 250 | 250 | 625 | 6975 | 0.44 | 1066.51 | G300E | 3237351.14 | 25.4 | G300E | 679693.14 | 5.33
1360 | Story6 | B59 | 40 MPa RC Beam (25 cm x 25 cm) | Beam | 40MPa | Concrete Rectangular | 250 | 250 | 625 | 4575 | 0.29 | 699.54 | G300E | 2077376.79 | 16.3 | G300E | 397944.12 | 3.12
1361 | Story6 | B6 | 40 MPa RC Beam (25 cm x 25 cm) | Beam | 40MPa | Concrete Rectangular | 250 | 250 | 625 | 4575 | 0.29 | 699.54 | G300E | 1129044.64 | 8.86 | G300E | 801932.14 | 6.29
1362 | Story6 | B60 | 40 MPa RC Beam (25 cm x 25 cm) | Beam | 40MPa | Concrete Rectangular | 250 | 250 | 625 | 6975 | 0.44 | 1066.51 | G300E | 2616893.18 | 20.53 | G300E | 633456.82 | 4.97
1363 | Story6 | B61 | 40 MPa RC Beam (25 cm x 25 cm) | Beam | 40MPa | Concrete Rectangular | 250 | 250 | 625 | 6975 | 0.44 | 1066.51 | G300E | 2604528.41 | 20.44 | G300E | 633456.82 | 4.97
1364 | Story6 | B62 | 40 MPa RC Beam (25 cm x 25 cm) | Beam | 40MPa | Concrete Rectangular | 250 | 250 | 625 | 4575 | 0.29 | 699.54 | G300E | 2236521.43 | 17.55 | G300E | 397944.12 | 3.12
1365 | Story6 | B63 | 40 MPa RC Beam (25 cm x 25 cm) | Beam | 40MPa | Concrete Rectangular | 250 | 250 | 625 | 6975 | 0.44 | 1066.51 | G300E | 3288712.5 | 25.8 | G300E | 679693.14 | 5.33
1366 | Story6 | B64 | 40 MPa RC Beam (25 cm x 25 cm) | Beam | 40MPa | Concrete Rectangular | 250 | 250 | 625 | 4575 | 0.29 | 699.54 | G300E | 2153844.64 | 16.9 | G300E | 397944.12 | 3.12
1367 | Story6 | B65 | 40 MPa RC Beam (25 cm x 25 cm) | Beam | 40MPa | Concrete Rectangular | 250 | 250 | 625 | 6975 | 0.44 | 1066.51 | G300E | 3276030.68 | 25.7 | G300E | 679693.14 | 5.33
1368 | Story6 | B66 | 40 MPa RC Beam (25 cm x 25 cm) | Beam | 40MPa | Concrete Rectangular | 250 | 250 | 625 | 4800 | 0.3 | 733.94 | G300E | 2397120 | 18.81 | G300E | 774373.6 | 6.08
1369 | Story6 | B67 | 40 MPa RC Beam (25 cm x 25 cm) | Beam | 40MPa | Concrete Rectangular | 250 | 250 | 625 | 6975 | 0.44 | 1066.51 | G300E | 3704634.78 | 29.07 | G300E | 751127.14 | 5.89
1370 | Story6 | B69 | 40 MPa RC Beam (25 cm x 25 cm) | Beam | 40MPa | Concrete Rectangular | 250 | 250 | 625 | 6975 | 0.44 | 1066.51 | G300E | 3774688.04 | 29.62 | G300E | 751127.14 | 5.89
1371 | Story6 | B7 | 40 MPa RC Beam (25 cm x 25 cm) | Beam | 40MPa | Concrete Rectangular | 250 | 250 | 625 | 6975 | 0.44 | 1066.51 | G300E | 4091154.55 | 32.1 | G300E | 409201.06 | 3.21
1372 | Story6 | B70 | 40 MPa RC Beam (25 cm x 25 cm) | Beam | 40MPa | Concrete Rectangular | 250 | 250 | 625 | 4575 | 0.29 | 699.54 | G300E | 2218875 | 17.41 | G300E | 660909.84 | 5.19
1373 | Story6 | B71 | 40 MPa RC Beam (25 cm x 25 cm) | Beam | 40MPa | Concrete Rectangular | 250 | 250 | 625 | 6975 | 0.44 | 1066.51 | G300E | 3291565.91 | 25.83 | G300E | 702811.3 | 5.51
1374 | Story6 | B72 | 40 MPa RC Beam (25 cm x 25 cm) | Beam | 40MPa | Concrete Rectangular | 250 | 250 | 625 | 4575 | 0.29 | 699.54 | G300E | 2149596.43 | 16.87 | G300E | 180304.83 | 1.41
1375 | Story6 | B73 | 40 MPa RC Beam (25 cm x 25 cm) | Beam | 40MPa | Concrete Rectangular | 250 | 250 | 625 | 6975 | 0.44 | 1066.51 | G300E | 3329109.37 | 26.12 | G300E | 623052.05 | 4.89
1376 | Story6 | B74 | 40 MPa RC Beam (25 cm x 25 cm) | Beam | 40MPa | Concrete Rectangular | 250 | 250 | 625 | 4575 | 0.29 | 699.54 | G300E | 2235541.07 | 17.54 | G300E | 421772.52 | 3.31
1377 | Story6 | B75 | 40 MPa RC Beam (25 cm x 25 cm) | Beam | 40MPa | Concrete Rectangular | 250 | 250 | 625 | 6975 | 0.44 | 1066.51 | G300E | 2593114.77 | 20.35 | G300E | 633456.82 | 4.97
1378 | Story6 | B76 | 40 MPa RC Beam (25 cm x 25 cm) | Beam | 40MPa | Concrete Rectangular | 250 | 250 | 625 | 6975 | 0.44 | 1066.51 | G300E | 2598821.59 | 20.39 | G300E | 739032.95 | 5.8
1379 | Story6 | B77 | 40 MPa RC Beam (25 cm x 25 cm) | Beam | 40MPa | Concrete Rectangular | 250 | 250 | 625 | 4575 | 0.29 | 699.54 | G300E | 2239789.29 | 17.57 | G300E | 421772.52 | 3.31
1380 | Story6 | B78 | 40 MPa RC Beam (25 cm x 25 cm) | Beam | 40MPa | Concrete Rectangular | 250 | 250 | 625 | 6975 | 0.44 | 1066.51 | G300E | 3305832.95 | 25.94 | G300E | 679693.14 | 5.33
1381 | Story6 | B79 | 40 MPa RC Beam (25 cm x 25 cm) | Beam | 40MPa | Concrete Rectangular | 250 | 250 | 625 | 4575 | 0.29 | 699.54 | G300E | 2121819.64 | 16.65 | G300E | 156476.44 | 1.23
1382 | Story6 | B8 | 40 MPa RC Beam (25 cm x 25 cm) | Beam | 40MPa | Concrete Rectangular | 250 | 250 | 625 | 4575 | 0.29 | 699.54 | G300E | 1128717.86 | 8.86 | G300E | 801932.14 | 6.29
1383 | Story6 | B80 | 40 MPa RC Beam (25 cm x 25 cm) | Beam | 40MPa | Concrete Rectangular | 250 | 250 | 625 | 6975 | 0.44 | 1066.51 | G300E | 3438992.05 | 26.98 | G300E | 677790.87 | 5.32
1384 | Story6 | B81 | 40 MPa RC Beam (25 cm x 25 cm) | Beam | 40MPa | Concrete Rectangular | 250 | 250 | 625 | 4575 | 0.29 | 699.54 | G300E | 1982608.93 | 15.56 | G300E | 676746.25 | 5.31
1385 | Story6 | B82 | 40 MPa RC Beam (25 cm x 25 cm) | Beam | 40MPa | Concrete Rectangular | 250 | 250 | 625 | 6975 | 0.44 | 1066.51 | G300E | 3527447.73 | 27.68 | G300E | 700909.03 | 5.5
1386 | Story6 | B83 | 40 MPa RC Beam (25 cm x 25 cm) | Beam | 40MPa | Concrete Rectangular | 250 | 250 | 625 | 4575 | 0.29 | 699.54 | G300E | 1848300 | 14.5 | G300E | 652917.86 | 5.12
1387 | Story6 | B84 | 40 MPa RC Beam (25 cm x 25 cm) | Beam | 40MPa | Concrete Rectangular | 250 | 250 | 625 | 6975 | 0.44 | 1066.51 | G300E | 3526496.59 | 27.67 | G300E | 700909.03 | 5.5
1388 | Story6 | B85 | 40 MPa RC Beam (25 cm x 25 cm) | Beam | 40MPa | Concrete Rectangular | 250 | 250 | 625 | 4575 | 0.29 | 699.54 | G300E | 1982282.14 | 15.55 | G300E | 676746.25 | 5.31
1389 | Story6 | B86 | 40 MPa RC Beam (25 cm x 25 cm) | Beam | 40MPa | Concrete Rectangular | 250 | 250 | 625 | 6975 | 0.44 | 1066.51 | G300E | 3436455.68 | 26.96 | G300E | 677790.87 | 5.32
1390 | Story6 | B87 | 40 MPa RC Beam (25 cm x 25 cm) | Beam | 40MPa | Concrete Rectangular | 250 | 250 | 625 | 4575 | 0.29 | 699.54 | G300E | 2125414.29 | 16.68 | G300E | 265296.08 | 2.08
1391 | Story6 | B88 | 40 MPa RC Beam (25 cm x 25 cm) | Beam | 40MPa | Concrete Rectangular | 250 | 250 | 625 | 6975 | 0.44 | 1066.51 | G300E | 3312173.86 | 25.99 | G300E | 679693.14 | 5.33
1392 | Story6 | B89 | 40 MPa RC Beam (25 cm x 25 cm) | Beam | 40MPa | Concrete Rectangular | 250 | 250 | 625 | 4575 | 0.29 | 699.54 | G300E | 2122530.88 | 16.65 | G300E | 278653.16 | 2.19
1393 | Story6 | B9 | 40 MPa RC Beam (25 cm x 25 cm) | Beam | 40MPa | Concrete Rectangular | 250 | 250 | 625 | 6975 | 0.44 | 1066.51 | G300E | 4091471.59 | 32.1 | G300E | 409201.06 | 3.21
1394 | Story6 | B90 | 40 MPa RC Beam (25 cm x 25 cm) | Beam | 40MPa | Concrete Rectangular | 250 | 250 | 625 | 6975 | 0.44 | 1066.51 | G300E | 2724156 | 21.37 | G300E | 622170 | 4.88
1395 | Story6 | B91 | 40 MPa RC Beam (25 cm x 25 cm) | Beam | 40MPa | Concrete Rectangular | 250 | 250 | 625 | 6975 | 0.44 | 1066.51 | G300E | 3082315.91 | 24.18 | G300E | 923184.05 | 7.24
1396 | Story6 | B92 | 40 MPa RC Beam (25 cm x 25 cm) | Beam | 40MPa | Concrete Rectangular | 250 | 250 | 625 | 4575 | 0.29 | 699.54 | G300E | 2287500 | 17.95 | G300E | 530592.16 | 4.16
1397 | Story6 | B93 | 40 MPa RC Beam (25 cm x 25 cm) | Beam | 40MPa | Concrete Rectangular | 250 | 250 | 625 | 6975 | 0.44 | 1066.51 | G300E | 4020453.41 | 31.55 | G300E | 725929.47 | 5.7
1398 | Story6 | B94 | 40 MPa RC Beam (25 cm x 25 cm) | Beam | 40MPa | Concrete Rectangular | 250 | 250 | 625 | 4575 | 0.29 | 699.54 | G300E | 2148289.29 | 16.86 | G300E | 265296.08 | 2.08
1399 | Story6 | B95 | 40 MPa RC Beam (25 cm x 25 cm) | Beam | 40MPa | Concrete Rectangular | 250 | 250 | 625 | 6975 | 0.44 | 1066.51 | G300E | 4103202.27 | 32.2 | G300E | 722124.92 | 5.67
1400 | Story6 | B96 | 40 MPa RC Beam (25 cm x 25 cm) | Beam | 40MPa | Concrete Rectangular | 250 | 250 | 625 | 4575 | 0.29 | 699.54 | G300E | 2087507.14 | 16.38 | G300E | 47656.79 | 0.37
1401 | Story6 | B97 | 40 MPa RC Beam (25 cm x 25 cm) | Beam | 40MPa | Concrete Rectangular | 250 | 250 | 625 | 6975 | 0.44 | 1066.51 | G300E | 4091471.59 | 32.1 | G300E | 722124.92 | 5.67
1402 | Story6 | B98 | 40 MPa RC Beam (25 cm x 25 cm) | Beam | 40MPa | Concrete Rectangular | 250 | 250 | 625 | 4575 | 0.29 | 699.54 | G300E | 2079010.71 | 16.31 | G300E | 47656.79 | 0.37
1403 | Story6 | B99 | 40 MPa RC Beam (25 cm x 25 cm) | Beam | 40MPa | Concrete Rectangular | 250 | 250 | 625 | 6975 | 0.44 | 1066.51 | G300E | 4091471.59 | 32.1 | G300E | 723076.06 | 5.67
1404 | Story7 | B1 | 40 MPa RC Beam (25 cm x 25 cm) | Beam | 40MPa | Concrete Rectangular | 250 | 250 | 625 | 7000 | 0.44 | 1070.34 | G300E | 3154136.36 | 24.75 | G300E | 788083.86 | 6.18
1405 | Story7 | B10 | 40 MPa RC Beam (25 cm x 25 cm) | Beam | 40MPa | Concrete Rectangular | 250 | 250 | 625 | 4600 | 0.29 | 703.36 | G300E | 1144414.29 | 8.98 | G300E | 800400 | 6.28
1406 | Story7 | B100 | 40 MPa RC Beam (25 cm x 25 cm) | Beam | 40MPa | Concrete Rectangular | 250 | 250 | 625 | 4600 | 0.29 | 703.36 | G300E | 2119942.86 | 16.63 | G300E | 47917.21 | 0.38
1407 | Story7 | B101 | 40 MPa RC Beam (25 cm x 25 cm) | Beam | 40MPa | Concrete Rectangular | 250 | 250 | 625 | 7000 | 0.44 | 1070.34 | G300E | 4195227.27 | 32.92 | G300E | 728531.36 | 5.72
1408 | Story7 | B102 | 40 MPa RC Beam (25 cm x 25 cm) | Beam | 40MPa | Concrete Rectangular | 250 | 250 | 625 | 4600 | 0.29 | 703.36 | G300E | 2187957.14 | 17.17 | G300E | 47917.21 | 0.38
1409 | Story7 | B103 | 40 MPa RC Beam (25 cm x 25 cm) | Beam | 40MPa | Concrete Rectangular | 250 | 250 | 625 | 7000 | 0.44 | 1070.34 | G300E | 4083863.64 | 32.04 | G300E | 728531.36 | 5.72
1410 | Story7 | B104 | 40 MPa RC Beam (25 cm x 25 cm) | Beam | 40MPa | Concrete Rectangular | 250 | 250 | 625 | 4600 | 0.29 | 703.36 | G300E | 2334171.43 | 18.31 | G300E | 424077.29 | 3.33
1411 | Story7 | B105 | 40 MPa RC Beam (25 cm x 25 cm) | Beam | 40MPa | Concrete Rectangular | 250 | 250 | 625 | 7000 | 0.44 | 1070.34 | G300E | 3154136.36 | 24.75 | G300E | 926492.95 | 7.27
1412 | Story7 | B106 | 40 MPa RC Beam (25 cm x 25 cm) | Beam | 40MPa | Concrete Rectangular | 250 | 250 | 625 | 4600 | 0.29 | 703.36 | G300E | 1817000 | 14.26 | G300E | 812228.57 | 6.37
1413 | Story7 | B107 | 40 MPa RC Beam (25 cm x 25 cm) | Beam | 40MPa | Concrete Rectangular | 250 | 250 | 625 | 4600 | 0.29 | 703.36 | G300E | 1733871.43 | 13.6 | G300E | 800400 | 6.28
1414 | Story7 | B108 | 40 MPa RC Beam (25 cm x 25 cm) | Beam | 40MPa | Concrete Rectangular | 250 | 250 | 625 | 4600 | 0.29 | 703.36 | G300E | 1717771.43 | 13.48 | G300E | 800400 | 6.28
1415 | Story7 | B109 | 40 MPa RC Beam (25 cm x 25 cm) | Beam | 40MPa | Concrete Rectangular | 250 | 250 | 625 | 4600 | 0.29 | 703.36 | G300E | 1716457.14 | 13.47 | G300E | 798428.57 | 6.26
1416 | Story7 | B11 | 40 MPa RC Beam (25 cm x 25 cm) | Beam | 40MPa | Concrete Rectangular | 250 | 250 | 625 | 7000 | 0.44 | 1070.34 | G300E | 4195227.27 | 32.92 | G300E | 410667.73 | 3.22
1417 | Story7 | B110 | 40 MPa RC Beam (25 cm x 25 cm) | Beam | 40MPa | Concrete Rectangular | 250 | 250 | 625 | 4600 | 0.29 | 703.36 | G300E | 1718100 | 13.48 | G300E | 800400 | 6.28
1418 | Story7 | B111 | 40 MPa RC Beam (25 cm x 25 cm) | Beam | 40MPa | Concrete Rectangular | 250 | 250 | 625 | 4600 | 0.29 | 703.36 | G300E | 1733871.43 | 13.6 | G300E | 800400 | 6.28
1419 | Story7 | B112 | 40 MPa RC Beam (25 cm x 25 cm) | Beam | 40MPa | Concrete Rectangular | 250 | 250 | 625 | 4600 | 0.29 | 703.36 | G300E | 1816671.43 | 14.25 | G300E | 812228.57 | 6.37
1420 | Story7 | B12 | 40 MPa RC Beam (25 cm x 25 cm) | Beam | 40MPa | Concrete Rectangular | 250 | 250 | 625 | 4600 | 0.29 | 703.36 | G300E | 1159200 | 9.1 | G300E | 800400 | 6.28
1421 | Story7 | B13 | 40 MPa RC Beam (25 cm x 25 cm) | Beam | 40MPa | Concrete Rectangular | 250 | 250 | 625 | 7000 | 0.44 | 1070.34 | G300E | 4084500 | 32.05 | G300E | 622576.82 | 4.88
1422 | Story7 | B14 | 40 MPa RC Beam (25 cm x 25 cm) | Beam | 40MPa | Concrete Rectangular | 250 | 250 | 625 | 4600 | 0.29 | 703.36 | G300E | 1182200 | 9.28 | G300E | 812228.57 | 6.37
1423 | Story7 | B15 | 40 MPa RC Beam (25 cm x 25 cm) | Beam | 40MPa | Concrete Rectangular | 250 | 250 | 625 | 7000 | 0.44 | 1070.34 | G300E | 3153818.18 | 24.75 | G300E | 788083.86 | 6.18
1424 | Story7 | B16 | 40 MPa RC Beam (25 cm x 25 cm) | Beam | 40MPa | Concrete Rectangular | 250 | 250 | 625 | 7000 | 0.44 | 1070.34 | G300E | 2652363.64 | 20.81 | G300E | 635727.27 | 4.99
1425 | Story7 | B17 | 40 MPa RC Beam (25 cm x 25 cm) | Beam | 40MPa | Concrete Rectangular | 250 | 250 | 625 | 4600 | 0.29 | 703.36 | G300E | 2079857.14 | 16.32 | G300E | 400118.68 | 3.14
1426 | Story7 | B18 | 40 MPa RC Beam (25 cm x 25 cm) | Beam | 40MPa | Concrete Rectangular | 250 | 250 | 625 | 7000 | 0.44 | 1070.34 | G300E | 3367000 | 26.42 | G300E | 682129.32 | 5.35
1427 | Story7 | B19 | 40 MPa RC Beam (25 cm x 25 cm) | Beam | 40MPa | Concrete Rectangular | 250 | 250 | 625 | 4600 | 0.29 | 703.36 | G300E | 1921814.29 | 15.08 | G300E | 266745.79 | 2.09
1428 | Story7 | B2 | 40 MPa RC Beam (25 cm x 25 cm) | Beam | 40MPa | Concrete Rectangular | 250 | 250 | 625 | 4600 | 0.29 | 703.36 | G300E | 1182200 | 9.28 | G300E | 812228.57 | 6.37
1429 | Story7 | B20 | 40 MPa RC Beam (25 cm x 25 cm) | Beam | 40MPa | Concrete Rectangular | 250 | 250 | 625 | 7000 | 0.44 | 1070.34 | G300E | 3534363.64 | 27.73 | G300E | 364265.68 | 2.86
1430 | Story7 | B21 | 40 MPa RC Beam (25 cm x 25 cm) | Beam | 40MPa | Concrete Rectangular | 250 | 250 | 625 | 4600 | 0.29 | 703.36 | G300E | 1847228.57 | 14.49 | G300E | 266745.79 | 2.09
1431 | Story7 | B22 | 40 MPa RC Beam (25 cm x 25 cm) | Beam | 40MPa | Concrete Rectangular | 250 | 250 | 625 | 7000 | 0.44 | 1070.34 | G300E | 3561727.27 | 27.95 | G300E | 281512.16 | 2.21
1432 | Story7 | B23 | 40 MPa RC Beam (25 cm x 25 cm) | Beam | 40MPa | Concrete Rectangular | 250 | 250 | 625 | 4600 | 0.29 | 703.36 | G300E | 1836714.29 | 14.41 | G300E | 157331.5 | 1.23
1433 | Story7 | B24 | 40 MPa RC Beam (25 cm x 25 cm) | Beam | 40MPa | Concrete Rectangular | 250 | 250 | 625 | 7000 | 0.44 | 1070.34 | G300E | 3561727.27 | 27.95 | G300E | 281512.16 | 2.21
1434 | Story7 | B25 | 40 MPa RC Beam (25 cm x 25 cm) | Beam | 40MPa | Concrete Rectangular | 250 | 250 | 625 | 4600 | 0.29 | 703.36 | G300E | 1847228.57 | 14.49 | G300E | 47917.21 | 0.38
1435 | Story7 | B26 | 40 MPa RC Beam (25 cm x 25 cm) | Beam | 40MPa | Concrete Rectangular | 250 | 250 | 625 | 7000 | 0.44 | 1070.34 | G300E | 3534681.82 | 27.73 | G300E | 364265.68 | 2.86
1436 | Story7 | B27 | 40 MPa RC Beam (25 cm x 25 cm) | Beam | 40MPa | Concrete Rectangular | 250 | 250 | 625 | 4600 | 0.29 | 703.36 | G300E | 1921814.29 | 15.08 | G300E | 47917.21 | 0.38
1437 | Story7 | B28 | 40 MPa RC Beam (25 cm x 25 cm) | Beam | 40MPa | Concrete Rectangular | 250 | 250 | 625 | 7000 | 0.44 | 1070.34 | G300E | 3367000 | 26.42 | G300E | 682129.32 | 5.35
1438 | Story7 | B29 | 40 MPa RC Beam (25 cm x 25 cm) | Beam | 40MPa | Concrete Rectangular | 250 | 250 | 625 | 4600 | 0.29 | 703.36 | G300E | 2079857.14 | 16.32 | G300E | 400118.68 | 3.14
1439 | Story7 | B3 | 40 MPa RC Beam (25 cm x 25 cm) | Beam | 40MPa | Concrete Rectangular | 250 | 250 | 625 | 7000 | 0.44 | 1070.34 | G300E | 4084500 | 32.05 | G300E | 622576.82 | 4.88
1440 | Story7 | B30 | 40 MPa RC Beam (25 cm x 25 cm) | Beam | 40MPa | Concrete Rectangular | 250 | 250 | 625 | 7000 | 0.44 | 1070.34 | G300E | 2652681.82 | 20.81 | G300E | 635727.27 | 4.99
1441 | Story7 | B31 | 40 MPa RC Beam (25 cm x 25 cm) | Beam | 40MPa | Concrete Rectangular | 250 | 250 | 625 | 7000 | 0.44 | 1070.34 | G300E | 2654909.09 | 20.83 | G300E | 635727.27 | 4.99
1442 | Story7 | B32 | 40 MPa RC Beam (25 cm x 25 cm) | Beam | 40MPa | Concrete Rectangular | 250 | 250 | 625 | 4600 | 0.29 | 703.36 | G300E | 2090700 | 16.4 | G300E | 400118.68 | 3.14
1443 | Story7 | B33 | 40 MPa RC Beam (25 cm x 25 cm) | Beam | 40MPa | Concrete Rectangular | 250 | 250 | 625 | 7000 | 0.44 | 1070.34 | G300E | 3335818.18 | 26.17 | G300E | 682129.32 | 5.35
1444 | Story7 | B34 | 40 MPa RC Beam (25 cm x 25 cm) | Beam | 40MPa | Concrete Rectangular | 250 | 250 | 625 | 4600 | 0.29 | 703.36 | G300E | 1945142.86 | 15.26 | G300E | 266745.79 | 2.09
1445 | Story7 | B35 | 40 MPa RC Beam (25 cm x 25 cm) | Beam | 40MPa | Concrete Rectangular | 250 | 250 | 625 | 7000 | 0.44 | 1070.34 | G300E | 3308454.55 | 25.96 | G300E | 682129.32 | 5.35
1446 | Story7 | B36 | 40 MPa RC Beam (25 cm x 25 cm) | Beam | 40MPa | Concrete Rectangular | 250 | 250 | 625 | 4600 | 0.29 | 703.36 | G300E | 1707257.14 | 13.4 | G300E | 680444.32 | 5.34
1447 | Story7 | B37 | 40 MPa RC Beam (25 cm x 25 cm) | Beam | 40MPa | Concrete Rectangular | 250 | 250 | 625 | 7200 | 0.45 | 1100.92 | G300E | 3971269.57 | 31.16 | G300E | 775357.04 | 6.08
1448 | Story7 | B38 | 40 MPa RC Beam (25 cm x 25 cm) | Beam | 40MPa | Concrete Rectangular | 250 | 250 | 625 | 4600 | 0.29 | 703.36 | G300E | 1493685.71 | 11.72 | G300E | 656485.71 | 5.15
1449 | Story7 | B39 | 40 MPa RC Beam (25 cm x 25 cm) | Beam | 40MPa | Concrete Rectangular | 250 | 250 | 625 | 7200 | 0.45 | 1100.92 | G300E | 3973147.83 | 31.17 | G300E | 775357.04 | 6.08
1450 | Story7 | B4 | 40 MPa RC Beam (25 cm x 25 cm) | Beam | 40MPa | Concrete Rectangular | 250 | 250 | 625 | 4600 | 0.29 | 703.36 | G300E | 1159200 | 9.1 | G300E | 800400 | 6.28
1451 | Story7 | B40 | 40 MPa RC Beam (25 cm x 25 cm) | Beam | 40MPa | Concrete Rectangular | 250 | 250 | 625 | 4600 | 0.29 | 703.36 | G300E | 1707257.14 | 13.4 | G300E | 680444.32 | 5.34
1452 | Story7 | B41 | 40 MPa RC Beam (25 cm x 25 cm) | Beam | 40MPa | Concrete Rectangular | 250 | 250 | 625 | 7000 | 0.44 | 1070.34 | G300E | 3307818.18 | 25.95 | G300E | 682129.32 | 5.35
1453 | Story7 | B42 | 40 MPa RC Beam (25 cm x 25 cm) | Beam | 40MPa | Concrete Rectangular | 250 | 250 | 625 | 4600 | 0.29 | 703.36 | G300E | 1945142.86 | 15.26 | G300E | 47917.21 | 0.38
1454 | Story7 | B43 | 40 MPa RC Beam (25 cm x 25 cm) | Beam | 40MPa | Concrete Rectangular | 250 | 250 | 625 | 7000 | 0.44 | 1070.34 | G300E | 3336772.73 | 26.18 | G300E | 682129.32 | 5.35
1455 | Story7 | B44 | 40 MPa RC Beam (25 cm x 25 cm) | Beam | 40MPa | Concrete Rectangular | 250 | 250 | 625 | 4600 | 0.29 | 703.36 | G300E | 2090700 | 16.4 | G300E | 400118.68 | 3.14
1456 | Story7 | B45 | 40 MPa RC Beam (25 cm x 25 cm) | Beam | 40MPa | Concrete Rectangular | 250 | 250 | 625 | 7000 | 0.44 | 1070.34 | G300E | 2655545.45 | 20.84 | G300E | 635727.27 | 4.99
1457 | Story7 | B46 | 40 MPa RC Beam (25 cm x 25 cm) | Beam | 40MPa | Concrete Rectangular | 250 | 250 | 625 | 7000 | 0.44 | 1070.34 | G300E | 2671454.55 | 20.96 | G300E | 635727.27 | 4.99
1458 | Story7 | B47 | 40 MPa RC Beam (25 cm x 25 cm) | Beam | 40MPa | Concrete Rectangular | 250 | 250 | 625 | 4600 | 0.29 | 703.36 | G300E | 2140314.29 | 16.79 | G300E | 400118.68 | 3.14
1459 | Story7 | B48 | 40 MPa RC Beam (25 cm x 25 cm) | Beam | 40MPa | Concrete Rectangular | 250 | 250 | 625 | 7000 | 0.44 | 1070.34 | G300E | 3275363.64 | 25.7 | G300E | 682129.32 | 5.35
1460 | Story7 | B49 | 40 MPa RC Beam (25 cm x 25 cm) | Beam | 40MPa | Concrete Rectangular | 250 | 250 | 625 | 4600 | 0.29 | 703.36 | G300E | 2116985.71 | 16.61 | G300E | 400118.68 | 3.14
1461 | Story7 | B5 | 40 MPa RC Beam (25 cm x 25 cm) | Beam | 40MPa | Concrete Rectangular | 250 | 250 | 625 | 7000 | 0.44 | 1070.34 | G300E | 4195227.27 | 32.92 | G300E | 410667.73 | 3.22
1462 | Story7 | B50 | 40 MPa RC Beam (25 cm x 25 cm) | Beam | 40MPa | Concrete Rectangular | 250 | 250 | 625 | 7000 | 0.44 | 1070.34 | G300E | 2464318.18 | 19.34 | G300E | 687272.73 | 5.39
1463 | Story7 | B51 | 40 MPa RC Beam (25 cm x 25 cm) | Beam | 40MPa | Concrete Rectangular | 250 | 250 | 625 | 4800 | 0.3 | 733.94 | G300E | 2135360 | 16.75 | G300E | 792293.6 | 6.22
1464 | Story7 | B55 | 40 MPa RC Beam (25 cm x 25 cm) | Beam | 40MPa | Concrete Rectangular | 250 | 250 | 625 | 4600 | 0.29 | 703.36 | G300E | 2048226.67 | 16.07 | G300E | 781642.73 | 6.13
1465 | Story7 | B56 | 40 MPa RC Beam (25 cm x 25 cm) | Beam | 40MPa | Concrete Rectangular | 250 | 250 | 625 | 7000 | 0.44 | 1070.34 | G300E | 2465590.91 | 19.35 | G300E | 681545.45 | 5.35
1466 | Story7 | B57 | 40 MPa RC Beam (25 cm x 25 cm) | Beam | 40MPa | Concrete Rectangular | 250 | 250 | 625 | 4600 | 0.29 | 703.36 | G300E | 2116000 | 16.6 | G300E | 181290.11 | 1.42
1467 | Story7 | B58 | 40 MPa RC Beam (25 cm x 25 cm) | Beam | 40MPa | Concrete Rectangular | 250 | 250 | 625 | 7000 | 0.44 | 1070.34 | G300E | 3274409.09 | 25.69 | G300E | 682129.32 | 5.35
1468 | Story7 | B59 | 40 MPa RC Beam (25 cm x 25 cm) | Beam | 40MPa | Concrete Rectangular | 250 | 250 | 625 | 4600 | 0.29 | 703.36 | G300E | 2139657.14 | 16.79 | G300E | 400118.68 | 3.14
1469 | Story7 | B6 | 40 MPa RC Beam (25 cm x 25 cm) | Beam | 40MPa | Concrete Rectangular | 250 | 250 | 625 | 4600 | 0.29 | 703.36 | G300E | 1144414.29 | 8.98 | G300E | 800400 | 6.28
1470 | Story7 | B60 | 40 MPa RC Beam (25 cm x 25 cm) | Beam | 40MPa | Concrete Rectangular | 250 | 250 | 625 | 7000 | 0.44 | 1070.34 | G300E | 2670500 | 20.95 | G300E | 635727.27 | 4.99
1471 | Story7 | B61 | 40 MPa RC Beam (25 cm x 25 cm) | Beam | 40MPa | Concrete Rectangular | 250 | 250 | 625 | 7000 | 0.44 | 1070.34 | G300E | 2654909.09 | 20.83 | G300E | 741681.82 | 5.82
1472 | Story7 | B62 | 40 MPa RC Beam (25 cm x 25 cm) | Beam | 40MPa | Concrete Rectangular | 250 | 250 | 625 | 4600 | 0.29 | 703.36 | G300E | 2297371.43 | 18.03 | G300E | 400118.68 | 3.14
1473 | Story7 | B63 | 40 MPa RC Beam (25 cm x 25 cm) | Beam | 40MPa | Concrete Rectangular | 250 | 250 | 625 | 7000 | 0.44 | 1070.34 | G300E | 3335500 | 26.17 | G300E | 682129.32 | 5.35
1474 | Story7 | B64 | 40 MPa RC Beam (25 cm x 25 cm) | Beam | 40MPa | Concrete Rectangular | 250 | 250 | 625 | 4600 | 0.29 | 703.36 | G300E | 2218514.29 | 17.41 | G300E | 400118.68 | 3.14
1475 | Story7 | B65 | 40 MPa RC Beam (25 cm x 25 cm) | Beam | 40MPa | Concrete Rectangular | 250 | 250 | 625 | 7000 | 0.44 | 1070.34 | G300E | 3308772.73 | 25.96 | G300E | 682129.32 | 5.35
1476 | Story7 | B66 | 40 MPa RC Beam (25 cm x 25 cm) | Beam | 40MPa | Concrete Rectangular | 250 | 250 | 625 | 4800 | 0.3 | 733.94 | G300E | 2259520 | 17.73 | G300E | 792293.6 | 6.22
1477 | Story7 | B67 | 40 MPa RC Beam (25 cm x 25 cm) | Beam | 40MPa | Concrete Rectangular | 250 | 250 | 625 | 7000 | 0.44 | 1070.34 | G300E | 3860956.52 | 30.29 | G300E | 764775.87 | 6
1478 | Story7 | B69 | 40 MPa RC Beam (25 cm x 25 cm) | Beam | 40MPa | Concrete Rectangular | 250 | 250 | 625 | 7000 | 0.44 | 1070.34 | G300E | 3869173.91 | 30.36 | G300E | 764775.87 | 6
1479 | Story7 | B7 | 40 MPa RC Beam (25 cm x 25 cm) | Beam | 40MPa | Concrete Rectangular | 250 | 250 | 625 | 7000 | 0.44 | 1070.34 | G300E | 4182181.82 | 32.81 | G300E | 410667.73 | 3.22
1480 | Story7 | B70 | 40 MPa RC Beam (25 cm x 25 cm) | Beam | 40MPa | Concrete Rectangular | 250 | 250 | 625 | 4600 | 0.29 | 703.36 | G300E | 2112320 | 16.57 | G300E | 678321.37 | 5.32
1481 | Story7 | B71 | 40 MPa RC Beam (25 cm x 25 cm) | Beam | 40MPa | Concrete Rectangular | 250 | 250 | 625 | 7000 | 0.44 | 1070.34 | G300E | 3325636.36 | 26.09 | G300E | 682129.32 | 5.35
1482 | Story7 | B72 | 40 MPa RC Beam (25 cm x 25 cm) | Beam | 40MPa | Concrete Rectangular | 250 | 250 | 625 | 4600 | 0.29 | 703.36 | G300E | 2215228.57 | 17.38 | G300E | 181290.11 | 1.42
1483 | Story7 | B73 | 40 MPa RC Beam (25 cm x 25 cm) | Beam | 40MPa | Concrete Rectangular | 250 | 250 | 625 | 7000 | 0.44 | 1070.34 | G300E | 3376041.67 | 26.49 | G300E | 625285.21 | 4.91
1484 | Story7 | B74 | 40 MPa RC Beam (25 cm x 25 cm) | Beam | 40MPa | Concrete Rectangular | 250 | 250 | 625 | 4600 | 0.29 | 703.36 | G300E | 2296714.29 | 18.02 | G300E | 400118.68 | 3.14
1485 | Story7 | B75 | 40 MPa RC Beam (25 cm x 25 cm) | Beam | 40MPa | Concrete Rectangular | 250 | 250 | 625 | 7000 | 0.44 | 1070.34 | G300E | 2642181.82 | 20.73 | G300E | 635727.27 | 4.99
1486 | Story7 | B76 | 40 MPa RC Beam (25 cm x 25 cm) | Beam | 40MPa | Concrete Rectangular | 250 | 250 | 625 | 7000 | 0.44 | 1070.34 | G300E | 2652681.82 | 20.81 | G300E | 741681.82 | 5.82
1487 | Story7 | B77 | 40 MPa RC Beam (25 cm x 25 cm) | Beam | 40MPa | Concrete Rectangular | 250 | 250 | 625 | 4600 | 0.29 | 703.36 | G300E | 2290800 | 17.97 | G300E | 400118.68 | 3.14
1488 | Story7 | B78 | 40 MPa RC Beam (25 cm x 25 cm) | Beam | 40MPa | Concrete Rectangular | 250 | 250 | 625 | 7000 | 0.44 | 1070.34 | G300E | 3367000 | 26.42 | G300E | 682129.32 | 5.35
1489 | Story7 | B79 | 40 MPa RC Beam (25 cm x 25 cm) | Beam | 40MPa | Concrete Rectangular | 250 | 250 | 625 | 4600 | 0.29 | 703.36 | G300E | 2172842.86 | 17.05 | G300E | 157331.5 | 1.23
1490 | Story7 | B8 | 40 MPa RC Beam (25 cm x 25 cm) | Beam | 40MPa | Concrete Rectangular | 250 | 250 | 625 | 4600 | 0.29 | 703.36 | G300E | 1143428.57 | 8.97 | G300E | 798428.57 | 6.26
1491 | Story7 | B80 | 40 MPa RC Beam (25 cm x 25 cm) | Beam | 40MPa | Concrete Rectangular | 250 | 250 | 625 | 7000 | 0.44 | 1070.34 | G300E | 3534045.45 | 27.73 | G300E | 682129.32 | 5.35
1492 | Story7 | B81 | 40 MPa RC Beam (25 cm x 25 cm) | Beam | 40MPa | Concrete Rectangular | 250 | 250 | 625 | 4600 | 0.29 | 703.36 | G300E | 1939885.71 | 15.22 | G300E | 656485.71 | 5.15
1493 | Story7 | B82 | 40 MPa RC Beam (25 cm x 25 cm) | Beam | 40MPa | Concrete Rectangular | 250 | 250 | 625 | 7000 | 0.44 | 1070.34 | G300E | 3561727.27 | 27.95 | G300E | 705330.34 | 5.53
1494 | Story7 | B83 | 40 MPa RC Beam (25 cm x 25 cm) | Beam | 40MPa | Concrete Rectangular | 250 | 250 | 625 | 4600 | 0.29 | 703.36 | G300E | 1856428.57 | 14.57 | G300E | 656485.71 | 5.15
1495 | Story7 | B84 | 40 MPa RC Beam (25 cm x 25 cm) | Beam | 40MPa | Concrete Rectangular | 250 | 250 | 625 | 7000 | 0.44 | 1070.34 | G300E | 3561409.09 | 27.94 | G300E | 705330.34 | 5.53
1496 | Story7 | B85 | 40 MPa RC Beam (25 cm x 25 cm) | Beam | 40MPa | Concrete Rectangular | 250 | 250 | 625 | 4600 | 0.29 | 703.36 | G300E | 1939228.57 | 15.22 | G300E | 656485.71 | 5.15
1497 | Story7 | B86 | 40 MPa RC Beam (25 cm x 25 cm) | Beam | 40MPa | Concrete Rectangular | 250 | 250 | 625 | 7000 | 0.44 | 1070.34 | G300E | 3530863.64 | 27.7 | G300E | 682129.32 | 5.35
1498 | Story7 | B87 | 40 MPa RC Beam (25 cm x 25 cm) | Beam | 40MPa | Concrete Rectangular | 250 | 250 | 625 | 4600 | 0.29 | 703.36 | G300E | 2177114.29 | 17.08 | G300E | 47917.21 | 0.38
1499 | Story7 | B88 | 40 MPa RC Beam (25 cm x 25 cm) | Beam | 40MPa | Concrete Rectangular | 250 | 250 | 625 | 7000 | 0.44 | 1070.34 | G300E | 3374636.36 | 26.48 | G300E | 682129.32 | 5.35
1500 | Story7 | B89 | 40 MPa RC Beam (25 cm x 25 cm) | Beam | 40MPa | Concrete Rectangular | 250 | 250 | 625 | 4600 | 0.29 | 703.36 | G300E | 2180670.59 | 17.11 | G300E | 280029.06 | 2.2
1501 | Story7 | B9 | 40 MPa RC Beam (25 cm x 25 cm) | Beam | 40MPa | Concrete Rectangular | 250 | 250 | 625 | 7000 | 0.44 | 1070.34 | G300E | 4182181.82 | 32.81 | G300E | 410667.73 | 3.22
1502 | Story7 | B90 | 40 MPa RC Beam (25 cm x 25 cm) | Beam | 40MPa | Concrete Rectangular | 250 | 250 | 625 | 7000 | 0.44 | 1070.34 | G300E | 2774240 | 21.77 | G300E | 622160 | 4.88
1503 | Story7 | B91 | 40 MPa RC Beam (25 cm x 25 cm) | Beam | 40MPa | Concrete Rectangular | 250 | 250 | 625 | 7000 | 0.44 | 1070.34 | G300E | 3153818.18 | 24.75 | G300E | 926492.95 | 7.27
1504 | Story7 | B92 | 40 MPa RC Beam (25 cm x 25 cm) | Beam | 40MPa | Concrete Rectangular | 250 | 250 | 625 | 4600 | 0.29 | 703.36 | G300E | 2329900 | 18.28 | G300E | 424077.29 | 3.33
1505 | Story7 | B93 | 40 MPa RC Beam (25 cm x 25 cm) | Beam | 40MPa | Concrete Rectangular | 250 | 250 | 625 | 7000 | 0.44 | 1070.34 | G300E | 4084500 | 32.05 | G300E | 728531.36 | 5.72
1506 | Story7 | B94 | 40 MPa RC Beam (25 cm x 25 cm) | Beam | 40MPa | Concrete Rectangular | 250 | 250 | 625 | 4600 | 0.29 | 703.36 | G300E | 2189271.43 | 17.18 | G300E | 266745.79 | 2.09
1507 | Story7 | B95 | 40 MPa RC Beam (25 cm x 25 cm) | Beam | 40MPa | Concrete Rectangular | 250 | 250 | 625 | 7000 | 0.44 | 1070.34 | G300E | 4195227.27 | 32.92 | G300E | 728531.36 | 5.72
1508 | Story7 | B96 | 40 MPa RC Beam (25 cm x 25 cm) | Beam | 40MPa | Concrete Rectangular | 250 | 250 | 625 | 4600 | 0.29 | 703.36 | G300E | 2119614.29 | 16.63 | G300E | 47917.21 | 0.38
1509 | Story7 | B97 | 40 MPa RC Beam (25 cm x 25 cm) | Beam | 40MPa | Concrete Rectangular | 250 | 250 | 625 | 7000 | 0.44 | 1070.34 | G300E | 4182181.82 | 32.81 | G300E | 728531.36 | 5.72
1510 | Story7 | B98 | 40 MPa RC Beam (25 cm x 25 cm) | Beam | 40MPa | Concrete Rectangular | 250 | 250 | 625 | 4600 | 0.29 | 703.36 | G300E | 2109428.57 | 16.55 | G300E | 47917.21 | 0.38
1511 | Story7 | B99 | 40 MPa RC Beam (25 cm x 25 cm) | Beam | 40MPa | Concrete Rectangular | 250 | 250 | 625 | 7000 | 0.44 | 1070.34 | G300E | 4182181.82 | 32.81 | G300E | 728531.36 | 5.72
1512 | Story8 | B1 | 40 MPa RC Beam (25 cm x 25 cm) | Beam | 40MPa | Concrete Rectangular | 250 | 250 | 625 | 7000 | 0.44 | 1070.34 | G300E | 3174818.18 | 24.91 | G300E | 894038.41 | 7.01
1513 | Story8 | B10 | 40 MPa RC Beam (25 cm x 25 cm) | Beam | 40MPa | Concrete Rectangular | 250 | 250 | 625 | 4600 | 0.29 | 703.36 | G300E | 1145728.57 | 8.99 | G300E | 786600 | 6.17
1514 | Story8 | B100 | 40 MPa RC Beam (25 cm x 25 cm) | Beam | 40MPa | Concrete Rectangular | 250 | 250 | 625 | 4600 | 0.29 | 703.36 | G300E | 2094642.86 | 16.44 | G300E | 47917.21 | 0.38
1515 | Story8 | B101 | 40 MPa RC Beam (25 cm x 25 cm) | Beam | 40MPa | Concrete Rectangular | 250 | 250 | 625 | 7000 | 0.44 | 1070.34 | G300E | 4124909.09 | 32.37 | G300E | 728531.36 | 5.72
1516 | Story8 | B102 | 40 MPa RC Beam (25 cm x 25 cm) | Beam | 40MPa | Concrete Rectangular | 250 | 250 | 625 | 4600 | 0.29 | 703.36 | G300E | 2165942.86 | 16.99 | G300E | 47917.21 | 0.38
1517 | Story8 | B103 | 40 MPa RC Beam (25 cm x 25 cm) | Beam | 40MPa | Concrete Rectangular | 250 | 250 | 625 | 7000 | 0.44 | 1070.34 | G300E | 4060954.55 | 31.86 | G300E | 728531.36 | 5.72
1518 | Story8 | B104 | 40 MPa RC Beam (25 cm x 25 cm) | Beam | 40MPa | Concrete Rectangular | 250 | 250 | 625 | 4600 | 0.29 | 703.36 | G300E | 2312157.14 | 18.14 | G300E | 424077.29 | 3.33
1519 | Story8 | B105 | 40 MPa RC Beam (25 cm x 25 cm) | Beam | 40MPa | Concrete Rectangular | 250 | 250 | 625 | 7000 | 0.44 | 1070.34 | G300E | 3175136.36 | 24.91 | G300E | 920765.68 | 7.22
1520 | Story8 | B106 | 40 MPa RC Beam (25 cm x 25 cm) | Beam | 40MPa | Concrete Rectangular | 250 | 250 | 625 | 4600 | 0.29 | 703.36 | G300E | 1809771.43 | 14.2 | G300E | 800400 | 6.28
1521 | Story8 | B107 | 40 MPa RC Beam (25 cm x 25 cm) | Beam | 40MPa | Concrete Rectangular | 250 | 250 | 625 | 4600 | 0.29 | 703.36 | G300E | 1722042.86 | 13.51 | G300E | 786600 | 6.17
1522 | Story8 | B108 | 40 MPa RC Beam (25 cm x 25 cm) | Beam | 40MPa | Concrete Rectangular | 250 | 250 | 625 | 4600 | 0.29 | 703.36 | G300E | 1702328.57 | 13.36 | G300E | 786600 | 6.17
1523 | Story8 | B109 | 40 MPa RC Beam (25 cm x 25 cm) | Beam | 40MPa | Concrete Rectangular | 250 | 250 | 625 | 4600 | 0.29 | 703.36 | G300E | 1700685.71 | 13.34 | G300E | 786600 | 6.17
1524 | Story8 | B11 | 40 MPa RC Beam (25 cm x 25 cm) | Beam | 40MPa | Concrete Rectangular | 250 | 250 | 625 | 7000 | 0.44 | 1070.34 | G300E | 4124909.09 | 32.37 | G300E | 410667.73 | 3.22
1525 | Story8 | B110 | 40 MPa RC Beam (25 cm x 25 cm) | Beam | 40MPa | Concrete Rectangular | 250 | 250 | 625 | 4600 | 0.29 | 703.36 | G300E | 1702328.57 | 13.36 | G300E | 786600 | 6.17
1526 | Story8 | B111 | 40 MPa RC Beam (25 cm x 25 cm) | Beam | 40MPa | Concrete Rectangular | 250 | 250 | 625 | 4600 | 0.29 | 703.36 | G300E | 1721714.29 | 13.51 | G300E | 786600 | 6.17
1527 | Story8 | B112 | 40 MPa RC Beam (25 cm x 25 cm) | Beam | 40MPa | Concrete Rectangular | 250 | 250 | 625 | 4600 | 0.29 | 703.36 | G300E | 1809771.43 | 14.2 | G300E | 800400 | 6.28
1528 | Story8 | B12 | 40 MPa RC Beam (25 cm x 25 cm) | Beam | 40MPa | Concrete Rectangular | 250 | 250 | 625 | 4600 | 0.29 | 703.36 | G300E | 1164785.71 | 9.14 | G300E | 786600 | 6.17
1529 | Story8 | B13 | 40 MPa RC Beam (25 cm x 25 cm) | Beam | 40MPa | Concrete Rectangular | 250 | 250 | 625 | 7000 | 0.44 | 1070.34 | G300E | 4061590.91 | 31.87 | G300E | 622576.82 | 4.88
1530 | Story8 | B14 | 40 MPa RC Beam (25 cm x 25 cm) | Beam | 40MPa | Concrete Rectangular | 250 | 250 | 625 | 4600 | 0.29 | 703.36 | G300E | 1188771.43 | 9.33 | G300E | 800400 | 6.28
1531 | Story8 | B15 | 40 MPa RC Beam (25 cm x 25 cm) | Beam | 40MPa | Concrete Rectangular | 250 | 250 | 625 | 7000 | 0.44 | 1070.34 | G300E | 3174818.18 | 24.91 | G300E | 894038.41 | 7.01
1532 | Story8 | B16 | 40 MPa RC Beam (25 cm x 25 cm) | Beam | 40MPa | Concrete Rectangular | 250 | 250 | 625 | 7000 | 0.44 | 1070.34 | G300E | 2670181.82 | 20.95 | G300E | 635727.27 | 4.99
1533 | Story8 | B17 | 40 MPa RC Beam (25 cm x 25 cm) | Beam | 40MPa | Concrete Rectangular | 250 | 250 | 625 | 4600 | 0.29 | 703.36 | G300E | 2075585.71 | 16.29 | G300E | 400118.68 | 3.14
1534 | Story8 | B18 | 40 MPa RC Beam (25 cm x 25 cm) | Beam | 40MPa | Concrete Rectangular | 250 | 250 | 625 | 7000 | 0.44 | 1070.34 | G300E | 3365409.09 | 26.41 | G300E | 682129.32 | 5.35
1535 | Story8 | B19 | 40 MPa RC Beam (25 cm x 25 cm) | Beam | 40MPa | Concrete Rectangular | 250 | 250 | 625 | 4600 | 0.29 | 703.36 | G300E | 1928057.14 | 15.13 | G300E | 266745.79 | 2.09
1536 | Story8 | B2 | 40 MPa RC Beam (25 cm x 25 cm) | Beam | 40MPa | Concrete Rectangular | 250 | 250 | 625 | 4600 | 0.29 | 703.36 | G300E | 1188771.43 | 9.33 | G300E | 800400 | 6.28
1537 | Story8 | B20 | 40 MPa RC Beam (25 cm x 25 cm) | Beam | 40MPa | Concrete Rectangular | 250 | 250 | 625 | 7000 | 0.44 | 1070.34 | G300E | 3552500 | 27.87 | G300E | 364265.68 | 2.86
1538 | Story8 | B21 | 40 MPa RC Beam (25 cm x 25 cm) | Beam | 40MPa | Concrete Rectangular | 250 | 250 | 625 | 4600 | 0.29 | 703.36 | G300E | 1849857.14 | 14.51 | G300E | 157331.5 | 1.23
1539 | Story8 | B22 | 40 MPa RC Beam (25 cm x 25 cm) | Beam | 40MPa | Concrete Rectangular | 250 | 250 | 625 | 7000 | 0.44 | 1070.34 | G300E | 3515909.09 | 27.59 | G300E | 281512.16 | 2.21
1540 | Story8 | B23 | 40 MPa RC Beam (25 cm x 25 cm) | Beam | 40MPa | Concrete Rectangular | 250 | 250 | 625 | 4600 | 0.29 | 703.36 | G300E | 1838685.71 | 14.43 | G300E | 47917.21 | 0.38
1541 | Story8 | B24 | 40 MPa RC Beam (25 cm x 25 cm) | Beam | 40MPa | Concrete Rectangular | 250 | 250 | 625 | 7000 | 0.44 | 1070.34 | G300E | 3515909.09 | 27.59 | G300E | 281512.16 | 2.21
1542 | Story8 | B25 | 40 MPa RC Beam (25 cm x 25 cm) | Beam | 40MPa | Concrete Rectangular | 250 | 250 | 625 | 4600 | 0.29 | 703.36 | G300E | 1849857.14 | 14.51 | G300E | 47917.21 | 0.38
1543 | Story8 | B26 | 40 MPa RC Beam (25 cm x 25 cm) | Beam | 40MPa | Concrete Rectangular | 250 | 250 | 625 | 7000 | 0.44 | 1070.34 | G300E | 3553136.36 | 27.88 | G300E | 364265.68 | 2.86
1544 | Story8 | B27 | 40 MPa RC Beam (25 cm x 25 cm) | Beam | 40MPa | Concrete Rectangular | 250 | 250 | 625 | 4600 | 0.29 | 703.36 | G300E | 1928057.14 | 15.13 | G300E | 47917.21 | 0.38
1545 | Story8 | B28 | 40 MPa RC Beam (25 cm x 25 cm) | Beam | 40MPa | Concrete Rectangular | 250 | 250 | 625 | 7000 | 0.44 | 1070.34 | G300E | 3365409.09 | 26.41 | G300E | 682129.32 | 5.35
1546 | Story8 | B29 | 40 MPa RC Beam (25 cm x 25 cm) | Beam | 40MPa | Concrete Rectangular | 250 | 250 | 625 | 4600 | 0.29 | 703.36 | G300E | 2075585.71 | 16.29 | G300E | 400118.68 | 3.14
1547 | Story8 | B3 | 40 MPa RC Beam (25 cm x 25 cm) | Beam | 40MPa | Concrete Rectangular | 250 | 250 | 625 | 7000 | 0.44 | 1070.34 | G300E | 4061590.91 | 31.87 | G300E | 622576.82 | 4.88
1548 | Story8 | B30 | 40 MPa RC Beam (25 cm x 25 cm) | Beam | 40MPa | Concrete Rectangular | 250 | 250 | 625 | 7000 | 0.44 | 1070.34 | G300E | 2669863.64 | 20.95 | G300E | 635727.27 | 4.99
1549 | Story8 | B31 | 40 MPa RC Beam (25 cm x 25 cm) | Beam | 40MPa | Concrete Rectangular | 250 | 250 | 625 | 7000 | 0.44 | 1070.34 | G300E | 2671136.36 | 20.96 | G300E | 635727.27 | 4.99
1550 | Story8 | B32 | 40 MPa RC Beam (25 cm x 25 cm) | Beam | 40MPa | Concrete Rectangular | 250 | 250 | 625 | 4600 | 0.29 | 703.36 | G300E | 2088071.43 | 16.38 | G300E | 400118.68 | 3.14
1551 | Story8 | B33 | 40 MPa RC Beam (25 cm x 25 cm) | Beam | 40MPa | Concrete Rectangular | 250 | 250 | 625 | 7000 | 0.44 | 1070.34 | G300E | 3329136.36 | 26.12 | G300E | 682129.32 | 5.35
1552 | Story8 | B34 | 40 MPa RC Beam (25 cm x 25 cm) | Beam | 40MPa | Concrete Rectangular | 250 | 250 | 625 | 4600 | 0.29 | 703.36 | G300E | 1955657.14 | 15.34 | G300E | 266745.79 | 2.09
1553 | Story8 | B35 | 40 MPa RC Beam (25 cm x 25 cm) | Beam | 40MPa | Concrete Rectangular | 250 | 250 | 625 | 7000 | 0.44 | 1070.34 | G300E | 3280136.36 | 25.74 | G300E | 658928.3 | 5.17
1554 | Story8 | B36 | 40 MPa RC Beam (25 cm x 25 cm) | Beam | 40MPa | Concrete Rectangular | 250 | 250 | 625 | 4600 | 0.29 | 703.36 | G300E | 1699042.86 | 13.33 | G300E | 680444.32 | 5.34
1555 | Story8 | B37 | 40 MPa RC Beam (25 cm x 25 cm) | Beam | 40MPa | Concrete Rectangular | 250 | 250 | 625 | 7200 | 0.45 | 1100.92 | G300E | 4130608.7 | 32.41 | G300E | 789130.96 | 6.19
1556 | Story8 | B38 | 40 MPa RC Beam (25 cm x 25 cm) | Beam | 40MPa | Concrete Rectangular | 250 | 250 | 625 | 4600 | 0.29 | 703.36 | G300E | 1475942.86 | 11.58 | G300E | 656485.71 | 5.15
1557 | Story8 | B39 | 40 MPa RC Beam (25 cm x 25 cm) | Beam | 40MPa | Concrete Rectangular | 250 | 250 | 625 | 7200 | 0.45 | 1100.92 | G300E | 4136243.48 | 32.45 | G300E | 789130.96 | 6.19
1558 | Story8 | B4 | 40 MPa RC Beam (25 cm x 25 cm) | Beam | 40MPa | Concrete Rectangular | 250 | 250 | 625 | 4600 | 0.29 | 703.36 | G300E | 1164785.71 | 9.14 | G300E | 787585.71 | 6.18
1559 | Story8 | B40 | 40 MPa RC Beam (25 cm x 25 cm) | Beam | 40MPa | Concrete Rectangular | 250 | 250 | 625 | 4600 | 0.29 | 703.36 | G300E | 1699042.86 | 13.33 | G300E | 680444.32 | 5.34
1560 | Story8 | B41 | 40 MPa RC Beam (25 cm x 25 cm) | Beam | 40MPa | Concrete Rectangular | 250 | 250 | 625 | 7000 | 0.44 | 1070.34 | G300E | 3278227.27 | 25.72 | G300E | 658928.3 | 5.17
1561 | Story8 | B42 | 40 MPa RC Beam (25 cm x 25 cm) | Beam | 40MPa | Concrete Rectangular | 250 | 250 | 625 | 4600 | 0.29 | 703.36 | G300E | 1955328.57 | 15.34 | G300E | 47917.21 | 0.38
1562 | Story8 | B43 | 40 MPa RC Beam (25 cm x 25 cm) | Beam | 40MPa | Concrete Rectangular | 250 | 250 | 625 | 7000 | 0.44 | 1070.34 | G300E | 3328818.18 | 26.12 | G300E | 682129.32 | 5.35
1563 | Story8 | B44 | 40 MPa RC Beam (25 cm x 25 cm) | Beam | 40MPa | Concrete Rectangular | 250 | 250 | 625 | 4600 | 0.29 | 703.36 | G300E | 2088071.43 | 16.38 | G300E | 400118.68 | 3.14
1564 | Story8 | B45 | 40 MPa RC Beam (25 cm x 25 cm) | Beam | 40MPa | Concrete Rectangular | 250 | 250 | 625 | 7000 | 0.44 | 1070.34 | G300E | 2671772.73 | 20.96 | G300E | 635727.27 | 4.99
1565 | Story8 | B46 | 40 MPa RC Beam (25 cm x 25 cm) | Beam | 40MPa | Concrete Rectangular | 250 | 250 | 625 | 7000 | 0.44 | 1070.34 | G300E | 2689909.09 | 21.11 | G300E | 635727.27 | 4.99
1566 | Story8 | B47 | 40 MPa RC Beam (25 cm x 25 cm) | Beam | 40MPa | Concrete Rectangular | 250 | 250 | 625 | 4600 | 0.29 | 703.36 | G300E | 2205042.86 | 17.3 | G300E | 400118.68 | 3.14
1567 | Story8 | B48 | 40 MPa RC Beam (25 cm x 25 cm) | Beam | 40MPa | Concrete Rectangular | 250 | 250 | 625 | 7000 | 0.44 | 1070.34 | G300E | 3259136.36 | 25.57 | G300E | 682129.32 | 5.35
1568 | Story8 | B49 | 40 MPa RC Beam (25 cm x 25 cm) | Beam | 40MPa | Concrete Rectangular | 250 | 250 | 625 | 4600 | 0.29 | 703.36 | G300E | 2122242.86 | 16.65 | G300E | 290704.39 | 2.28
1569 | Story8 | B5 | 40 MPa RC Beam (25 cm x 25 cm) | Beam | 40MPa | Concrete Rectangular | 250 | 250 | 625 | 7000 | 0.44 | 1070.34 | G300E | 4124909.09 | 32.37 | G300E | 410667.73 | 3.22
1570 | Story8 | B50 | 40 MPa RC Beam (25 cm x 25 cm) | Beam | 40MPa | Concrete Rectangular | 250 | 250 | 625 | 7000 | 0.44 | 1070.34 | G300E | 2430272.73 | 19.07 | G300E | 683454.55 | 5.36
1571 | Story8 | B51 | 40 MPa RC Beam (25 cm x 25 cm) | Beam | 40MPa | Concrete Rectangular | 250 | 250 | 625 | 4800 | 0.3 | 733.94 | G300E | 2184000 | 17.14 | G300E | 830987.2 | 6.52
1572 | Story8 | B55 | 40 MPa RC Beam (25 cm x 25 cm) | Beam | 40MPa | Concrete Rectangular | 250 | 250 | 625 | 4600 | 0.29 | 703.36 | G300E | 2095146.67 | 16.44 | G300E | 796362.73 | 6.25
1573 | Story8 | B56 | 40 MPa RC Beam (25 cm x 25 cm) | Beam | 40MPa | Concrete Rectangular | 250 | 250 | 625 | 7000 | 0.44 | 1070.34 | G300E | 2431863.64 | 19.08 | G300E | 677727.27 | 5.32
1574 | Story8 | B57 | 40 MPa RC Beam (25 cm x 25 cm) | Beam | 40MPa | Concrete Rectangular | 250 | 250 | 625 | 4600 | 0.29 | 703.36 | G300E | 2119942.86 | 16.63 | G300E | 181290.11 | 1.42
1575 | Story8 | B58 | 40 MPa RC Beam (25 cm x 25 cm) | Beam | 40MPa | Concrete Rectangular | 250 | 250 | 625 | 7000 | 0.44 | 1070.34 | G300E | 3259772.73 | 25.58 | G300E | 682129.32 | 5.35
1576 | Story8 | B59 | 40 MPa RC Beam (25 cm x 25 cm) | Beam | 40MPa | Concrete Rectangular | 250 | 250 | 625 | 4600 | 0.29 | 703.36 | G300E | 2204714.29 | 17.3 | G300E | 400118.68 | 3.14
1577 | Story8 | B6 | 40 MPa RC Beam (25 cm x 25 cm) | Beam | 40MPa | Concrete Rectangular | 250 | 250 | 625 | 4600 | 0.29 | 703.36 | G300E | 1145728.57 | 8.99 | G300E | 786600 | 6.17
1578 | Story8 | B60 | 40 MPa RC Beam (25 cm x 25 cm) | Beam | 40MPa | Concrete Rectangular | 250 | 250 | 625 | 7000 | 0.44 | 1070.34 | G300E | 2688318.18 | 21.09 | G300E | 635727.27 | 4.99
1579 | Story8 | B61 | 40 MPa RC Beam (25 cm x 25 cm) | Beam | 40MPa | Concrete Rectangular | 250 | 250 | 625 | 7000 | 0.44 | 1070.34 | G300E | 2671136.36 | 20.96 | G300E | 741681.82 | 5.82
1580 | Story8 | B62 | 40 MPa RC Beam (25 cm x 25 cm) | Beam | 40MPa | Concrete Rectangular | 250 | 250 | 625 | 4600 | 0.29 | 703.36 | G300E | 2291457.14 | 17.98 | G300E | 400118.68 | 3.14
1581 | Story8 | B63 | 40 MPa RC Beam (25 cm x 25 cm) | Beam | 40MPa | Concrete Rectangular | 250 | 250 | 625 | 7000 | 0.44 | 1070.34 | G300E | 3328818.18 | 26.12 | G300E | 682129.32 | 5.35
1582 | Story8 | B64 | 40 MPa RC Beam (25 cm x 25 cm) | Beam | 40MPa | Concrete Rectangular | 250 | 250 | 625 | 4600 | 0.29 | 703.36 | G300E | 2216542.86 | 17.39 | G300E | 290704.39 | 2.28
1583 | Story8 | B65 | 40 MPa RC Beam (25 cm x 25 cm) | Beam | 40MPa | Concrete Rectangular | 250 | 250 | 625 | 7000 | 0.44 | 1070.34 | G300E | 3279500 | 25.73 | G300E | 658928.3 | 5.17
1584 | Story8 | B66 | 40 MPa RC Beam (25 cm x 25 cm) | Beam | 40MPa | Concrete Rectangular | 250 | 250 | 625 | 4800 | 0.3 | 733.94 | G300E | 2231360 | 17.51 | G300E | 807653.6 | 6.34
1585 | Story8 | B67 | 40 MPa RC Beam (25 cm x 25 cm) | Beam | 40MPa | Concrete Rectangular | 250 | 250 | 625 | 7000 | 0.44 | 1070.34 | G300E | 4016782.61 | 31.52 | G300E | 779384.57 | 6.12
1586 | Story8 | B69 | 40 MPa RC Beam (25 cm x 25 cm) | Beam | 40MPa | Concrete Rectangular | 250 | 250 | 625 | 7000 | 0.44 | 1070.34 | G300E | 4039608.7 | 31.7 | G300E | 779384.57 | 6.12
1587 | Story8 | B7 | 40 MPa RC Beam (25 cm x 25 cm) | Beam | 40MPa | Concrete Rectangular | 250 | 250 | 625 | 7000 | 0.44 | 1070.34 | G300E | 4109000 | 32.24 | G300E | 410667.73 | 3.22
1588 | Story8 | B70 | 40 MPa RC Beam (25 cm x 25 cm) | Beam | 40MPa | Concrete Rectangular | 250 | 250 | 625 | 4600 | 0.29 | 703.36 | G300E | 2157093.33 | 16.93 | G300E | 688441.37 | 5.4
1589 | Story8 | B71 | 40 MPa RC Beam (25 cm x 25 cm) | Beam | 40MPa | Concrete Rectangular | 250 | 250 | 625 | 7000 | 0.44 | 1070.34 | G300E | 3362863.64 | 26.39 | G300E | 658928.3 | 5.17
1590 | Story8 | B72 | 40 MPa RC Beam (25 cm x 25 cm) | Beam | 40MPa | Concrete Rectangular | 250 | 250 | 625 | 4600 | 0.29 | 703.36 | G300E | 2211614.29 | 17.35 | G300E | 181290.11 | 1.42
1591 | Story8 | B73 | 40 MPa RC Beam (25 cm x 25 cm) | Beam | 40MPa | Concrete Rectangular | 250 | 250 | 625 | 7000 | 0.44 | 1070.34 | G300E | 3368750 | 26.43 | G300E | 625285.21 | 4.91
1592 | Story8 | B74 | 40 MPa RC Beam (25 cm x 25 cm) | Beam | 40MPa | Concrete Rectangular | 250 | 250 | 625 | 4600 | 0.29 | 703.36 | G300E | 2290800 | 17.97 | G300E | 400118.68 | 3.14
1593 | Story8 | B75 | 40 MPa RC Beam (25 cm x 25 cm) | Beam | 40MPa | Concrete Rectangular | 250 | 250 | 625 | 7000 | 0.44 | 1070.34 | G300E | 2660000 | 20.87 | G300E | 741681.82 | 5.82
1594 | Story8 | B76 | 40 MPa RC Beam (25 cm x 25 cm) | Beam | 40MPa | Concrete Rectangular | 250 | 250 | 625 | 7000 | 0.44 | 1070.34 | G300E | 2669863.64 | 20.95 | G300E | 741681.82 | 5.82
1595 | Story8 | B77 | 40 MPa RC Beam (25 cm x 25 cm) | Beam | 40MPa | Concrete Rectangular | 250 | 250 | 625 | 4600 | 0.29 | 703.36 | G300E | 2277000 | 17.87 | G300E | 400118.68 | 3.14
1596 | Story8 | B78 | 40 MPa RC Beam (25 cm x 25 cm) | Beam | 40MPa | Concrete Rectangular | 250 | 250 | 625 | 7000 | 0.44 | 1070.34 | G300E | 3365409.09 | 26.41 | G300E | 682129.32 | 5.35
1597 | Story8 | B79 | 40 MPa RC Beam (25 cm x 25 cm) | Beam | 40MPa | Concrete Rectangular | 250 | 250 | 625 | 4600 | 0.29 | 703.36 | G300E | 2024328.57 | 15.88 | G300E | 157331.5 | 1.23
1598 | Story8 | B8 | 40 MPa RC Beam (25 cm x 25 cm) | Beam | 40MPa | Concrete Rectangular | 250 | 250 | 625 | 4600 | 0.29 | 703.36 | G300E | 1144742.86 | 8.98 | G300E | 786600 | 6.17
1599 | Story8 | B80 | 40 MPa RC Beam (25 cm x 25 cm) | Beam | 40MPa | Concrete Rectangular | 250 | 250 | 625 | 7000 | 0.44 | 1070.34 | G300E | 3553454.55 | 27.88 | G300E | 682129.32 | 5.35
1600 | Story8 | B81 | 40 MPa RC Beam (25 cm x 25 cm) | Beam | 40MPa | Concrete Rectangular | 250 | 250 | 625 | 4600 | 0.29 | 703.36 | G300E | 1911300 | 15 | G300E | 656485.71 | 5.15
1601 | Story8 | B82 | 40 MPa RC Beam (25 cm x 25 cm) | Beam | 40MPa | Concrete Rectangular | 250 | 250 | 625 | 7000 | 0.44 | 1070.34 | G300E | 3515590.91 | 27.58 | G300E | 705330.34 | 5.53
1602 | Story8 | B83 | 40 MPa RC Beam (25 cm x 25 cm) | Beam | 40MPa | Concrete Rectangular | 250 | 250 | 625 | 4600 | 0.29 | 703.36 | G300E | 1818314.29 | 14.27 | G300E | 656485.71 | 5.15
1603 | Story8 | B84 | 40 MPa RC Beam (25 cm x 25 cm) | Beam | 40MPa | Concrete Rectangular | 250 | 250 | 625 | 7000 | 0.44 | 1070.34 | G300E | 3514636.36 | 27.58 | G300E | 705330.34 | 5.53
1604 | Story8 | B85 | 40 MPa RC Beam (25 cm x 25 cm) | Beam | 40MPa | Concrete Rectangular | 250 | 250 | 625 | 4600 | 0.29 | 703.36 | G300E | 1912285.71 | 15 | G300E | 656485.71 | 5.15
1605 | Story8 | B86 | 40 MPa RC Beam (25 cm x 25 cm) | Beam | 40MPa | Concrete Rectangular | 250 | 250 | 625 | 7000 | 0.44 | 1070.34 | G300E | 3549954.55 | 27.85 | G300E | 682129.32 | 5.35
1606 | Story8 | B87 | 40 MPa RC Beam (25 cm x 25 cm) | Beam | 40MPa | Concrete Rectangular | 250 | 250 | 625 | 4600 | 0.29 | 703.36 | G300E | 2028600 | 15.92 | G300E | 157331.5 | 1.23
1607 | Story8 | B88 | 40 MPa RC Beam (25 cm x 25 cm) | Beam | 40MPa | Concrete Rectangular | 250 | 250 | 625 | 7000 | 0.44 | 1070.34 | G300E | 3374318.18 | 26.48 | G300E | 682129.32 | 5.35
1608 | Story8 | B89 | 40 MPa RC Beam (25 cm x 25 cm) | Beam | 40MPa | Concrete Rectangular | 250 | 250 | 625 | 4600 | 0.29 | 703.36 | G300E | 2172011.76 | 17.04 | G300E | 278952.12 | 2.19
1609 | Story8 | B9 | 40 MPa RC Beam (25 cm x 25 cm) | Beam | 40MPa | Concrete Rectangular | 250 | 250 | 625 | 7000 | 0.44 | 1070.34 | G300E | 4109000 | 32.24 | G300E | 410667.73 | 3.22
1610 | Story8 | B90 | 40 MPa RC Beam (25 cm x 25 cm) | Beam | 40MPa | Concrete Rectangular | 250 | 250 | 625 | 7000 | 0.44 | 1070.34 | G300E | 2793280 | 21.92 | G300E | 617120 | 4.84
1611 | Story8 | B91 | 40 MPa RC Beam (25 cm x 25 cm) | Beam | 40MPa | Concrete Rectangular | 250 | 250 | 625 | 7000 | 0.44 | 1070.34 | G300E | 3174818.18 | 24.91 | G300E | 920765.68 | 7.22
1612 | Story8 | B92 | 40 MPa RC Beam (25 cm x 25 cm) | Beam | 40MPa | Concrete Rectangular | 250 | 250 | 625 | 4600 | 0.29 | 703.36 | G300E | 2307557.14 | 18.11 | G300E | 400118.68 | 3.14
1613 | Story8 | B93 | 40 MPa RC Beam (25 cm x 25 cm) | Beam | 40MPa | Concrete Rectangular | 250 | 250 | 625 | 7000 | 0.44 | 1070.34 | G300E | 4061590.91 | 31.87 | G300E | 728531.36 | 5.72
1614 | Story8 | B94 | 40 MPa RC Beam (25 cm x 25 cm) | Beam | 40MPa | Concrete Rectangular | 250 | 250 | 625 | 4600 | 0.29 | 703.36 | G300E | 2167585.71 | 17.01 | G300E | 266745.79 | 2.09
1615 | Story8 | B95 | 40 MPa RC Beam (25 cm x 25 cm) | Beam | 40MPa | Concrete Rectangular | 250 | 250 | 625 | 7000 | 0.44 | 1070.34 | G300E | 4124909.09 | 32.37 | G300E | 728531.36 | 5.72
1616 | Story8 | B96 | 40 MPa RC Beam (25 cm x 25 cm) | Beam | 40MPa | Concrete Rectangular | 250 | 250 | 625 | 4600 | 0.29 | 703.36 | G300E | 2095300 | 16.44 | G300E | 47917.21 | 0.38
1617 | Story8 | B97 | 40 MPa RC Beam (25 cm x 25 cm) | Beam | 40MPa | Concrete Rectangular | 250 | 250 | 625 | 7000 | 0.44 | 1070.34 | G300E | 4109000 | 32.24 | G300E | 728531.36 | 5.72
1618 | Story8 | B98 | 40 MPa RC Beam (25 cm x 25 cm) | Beam | 40MPa | Concrete Rectangular | 250 | 250 | 625 | 4600 | 0.29 | 703.36 | G300E | 2084457.14 | 16.36 | G300E | 47917.21 | 0.38
1619 | Story8 | B99 | 40 MPa RC Beam (25 cm x 25 cm) | Beam | 40MPa | Concrete Rectangular | 250 | 250 | 625 | 7000 | 0.44 | 1070.34 | G300E | 4109318.18 | 32.24 | G300E | 728531.36 | 5.72
1620 | Story9 | B1 | 40 MPa RC Beam (25 cm x 25 cm) | Beam | 40MPa | Concrete Rectangular | 250 | 250 | 625 | 7025 | 0.44 | 1074.16 | G300E | 3194033.33 | 25.06 | G300E | 1017405.87 | 7.98
1621 | Story9 | B10 | 40 MPa RC Beam (25 cm x 25 cm) | Beam | 40MPa | Concrete Rectangular | 250 | 250 | 625 | 4625 | 0.29 | 707.19 | G300E | 1141218.75 | 8.95 | G300E | 889156.25 | 6.98
1622 | Story9 | B100 | 40 MPa RC Beam (25 cm x 25 cm) | Beam | 40MPa | Concrete Rectangular | 250 | 250 | 625 | 4625 | 0.29 | 707.19 | G300E | 2039914.06 | 16.01 | G300E | 42155.43 | 0.33
1623 | Story9 | B101 | 40 MPa RC Beam (25 cm x 25 cm) | Beam | 40MPa | Concrete Rectangular | 250 | 250 | 625 | 7025 | 0.44 | 1074.16 | G300E | 4203291.67 | 32.98 | G300E | 911751.33 | 7.15
1624 | Story9 | B102 | 40 MPa RC Beam (25 cm x 25 cm) | Beam | 40MPa | Concrete Rectangular | 250 | 250 | 625 | 4625 | 0.29 | 707.19 | G300E | 2104375 | 16.51 | G300E | 42155.43 | 0.33
1625 | Story9 | B103 | 40 MPa RC Beam (25 cm x 25 cm) | Beam | 40MPa | Concrete Rectangular | 250 | 250 | 625 | 7025 | 0.44 | 1074.16 | G300E | 4059864.58 | 31.86 | G300E | 909872.88 | 7.14
1626 | Story9 | B104 | 40 MPa RC Beam (25 cm x 25 cm) | Beam | 40MPa | Concrete Rectangular | 250 | 250 | 625 | 4625 | 0.29 | 707.19 | G300E | 2338804.69 | 18.35 | G300E | 373084.3 | 2.93
1627 | Story9 | B105 | 40 MPa RC Beam (25 cm x 25 cm) | Beam | 40MPa | Concrete Rectangular | 250 | 250 | 625 | 7025 | 0.44 | 1074.16 | G300E | 3194618.75 | 25.07 | G300E | 1034968.37 | 8.12
1628 | Story9 | B106 | 40 MPa RC Beam (25 cm x 25 cm) | Beam | 40MPa | Concrete Rectangular | 250 | 250 | 625 | 4625 | 0.29 | 707.19 | G300E | 1815601.56 | 14.25 | G300E | 909968.75 | 7.14
1629 | Story9 | B107 | 40 MPa RC Beam (25 cm x 25 cm) | Beam | 40MPa | Concrete Rectangular | 250 | 250 | 625 | 4625 | 0.29 | 707.19 | G300E | 1801148.44 | 14.13 | G300E | 889156.25 | 6.98
1630 | Story9 | B108 | 40 MPa RC Beam (25 cm x 25 cm) | Beam | 40MPa | Concrete Rectangular | 250 | 250 | 625 | 4625 | 0.29 | 707.19 | G300E | 1780625 | 13.97 | G300E | 889156.25 | 6.98
1631 | Story9 | B109 | 40 MPa RC Beam (25 cm x 25 cm) | Beam | 40MPa | Concrete Rectangular | 250 | 250 | 625 | 4625 | 0.29 | 707.19 | G300E | 1778312.5 | 13.95 | G300E | 888000 | 6.97
1632 | Story9 | B11 | 40 MPa RC Beam (25 cm x 25 cm) | Beam | 40MPa | Concrete Rectangular | 250 | 250 | 625 | 7025 | 0.44 | 1074.16 | G300E | 4202998.96 | 32.98 | G300E | 619336.44 | 4.86
1633 | Story9 | B110 | 40 MPa RC Beam (25 cm x 25 cm) | Beam | 40MPa | Concrete Rectangular | 250 | 250 | 625 | 4625 | 0.29 | 707.19 | G300E | 1780914.06 | 13.97 | G300E | 889156.25 | 6.98
1634 | Story9 | B111 | 40 MPa RC Beam (25 cm x 25 cm) | Beam | 40MPa | Concrete Rectangular | 250 | 250 | 625 | 4625 | 0.29 | 707.19 | G300E | 1801148.44 | 14.13 | G300E | 889156.25 | 6.98
1635 | Story9 | B112 | 40 MPa RC Beam (25 cm x 25 cm) | Beam | 40MPa | Concrete Rectangular | 250 | 250 | 625 | 4625 | 0.29 | 707.19 | G300E | 1816179.69 | 14.25 | G300E | 909968.75 | 7.14
1636 | Story9 | B12 | 40 MPa RC Beam (25 cm x 25 cm) | Beam | 40MPa | Concrete Rectangular | 250 | 250 | 625 | 4625 | 0.29 | 707.19 | G300E | 1162898.44 | 9.12 | G300E | 889156.25 | 6.98
1637 | Story9 | B13 | 40 MPa RC Beam (25 cm x 25 cm) | Beam | 40MPa | Concrete Rectangular | 250 | 250 | 625 | 7025 | 0.44 | 1074.16 | G300E | 4060742.71 | 31.86 | G300E | 812400.27 | 6.37
1638 | Story9 | B14 | 40 MPa RC Beam (25 cm x 25 cm) | Beam | 40MPa | Concrete Rectangular | 250 | 250 | 625 | 4625 | 0.29 | 707.19 | G300E | 1315523.44 | 10.32 | G300E | 909968.75 | 7.14
1639 | Story9 | B15 | 40 MPa RC Beam (25 cm x 25 cm) | Beam | 40MPa | Concrete Rectangular | 250 | 250 | 625 | 7025 | 0.44 | 1074.16 | G300E | 3194033.33 | 25.06 | G300E | 1017405.87 | 7.98
1640 | Story9 | B16 | 40 MPa RC Beam (25 cm x 25 cm) | Beam | 40MPa | Concrete Rectangular | 250 | 250 | 625 | 7025 | 0.44 | 1074.16 | G300E | 2698770.83 | 21.18 | G300E | 974718.75 | 7.65
1641 | Story9 | B17 | 40 MPa RC Beam (25 cm x 25 cm) | Beam | 40MPa | Concrete Rectangular | 250 | 250 | 625 | 4625 | 0.29 | 707.19 | G300E | 2077781.25 | 16.3 | G300E | 469342.11 | 3.68
1642 | Story9 | B18 | 40 MPa RC Beam (25 cm x 25 cm) | Beam | 40MPa | Concrete Rectangular | 250 | 250 | 625 | 7025 | 0.44 | 1074.16 | G300E | 3438152.08 | 26.98 | G300E | 865149.24 | 6.79
1643 | Story9 | B19 | 40 MPa RC Beam (25 cm x 25 cm) | Beam | 40MPa | Concrete Rectangular | 250 | 250 | 625 | 4625 | 0.29 | 707.19 | G300E | 1902320.31 | 14.93 | G300E | 255748.77 | 2.01
1644 | Story9 | B2 | 40 MPa RC Beam (25 cm x 25 cm) | Beam | 40MPa | Concrete Rectangular | 250 | 250 | 625 | 4625 | 0.29 | 707.19 | G300E | 1315523.44 | 10.32 | G300E | 909968.75 | 7.14
1645 | Story9 | B20 | 40 MPa RC Beam (25 cm x 25 cm) | Beam | 40MPa | Concrete Rectangular | 250 | 250 | 625 | 7025 | 0.44 | 1074.16 | G300E | 3694857.29 | 28.99 | G300E | 475261.74 | 3.73
1646 | Story9 | B21 | 40 MPa RC Beam (25 cm x 25 cm) | Beam | 40MPa | Concrete Rectangular | 250 | 250 | 625 | 4625 | 0.29 | 707.19 | G300E | 1837281.25 | 14.42 | G300E | 42155.43 | 0.33
1647 | Story9 | B22 | 40 MPa RC Beam (25 cm x 25 cm) | Beam | 40MPa | Concrete Rectangular | 250 | 250 | 625 | 7025 | 0.44 | 1074.16 | G300E | 3650658.33 | 28.64 | G300E | 280317.99 | 2.2
1648 | Story9 | B23 | 40 MPa RC Beam (25 cm x 25 cm) | Beam | 40MPa | Concrete Rectangular | 250 | 250 | 625 | 4625 | 0.29 | 707.19 | G300E | 1826875 | 14.33 | G300E | 42155.43 | 0.33
1649 | Story9 | B24 | 40 MPa RC Beam (25 cm x 25 cm) | Beam | 40MPa | Concrete Rectangular | 250 | 250 | 625 | 7025 | 0.44 | 1074.16 | G300E | 3650658.33 | 28.64 | G300E | 280317.99 | 2.2
1650 | Story9 | B25 | 40 MPa RC Beam (25 cm x 25 cm) | Beam | 40MPa | Concrete Rectangular | 250 | 250 | 625 | 4625 | 0.29 | 707.19 | G300E | 1837281.25 | 14.42 | G300E | 42155.43 | 0.33
1651 | Story9 | B26 | 40 MPa RC Beam (25 cm x 25 cm) | Beam | 40MPa | Concrete Rectangular | 250 | 250 | 625 | 7025 | 0.44 | 1074.16 | G300E | 3695150 | 28.99 | G300E | 377789.86 | 2.96
1652 | Story9 | B27 | 40 MPa RC Beam (25 cm x 25 cm) | Beam | 40MPa | Concrete Rectangular | 250 | 250 | 625 | 4625 | 0.29 | 707.19 | G300E | 1902320.31 | 14.93 | G300E | 63233.14 | 0.5
1653 | Story9 | B28 | 40 MPa RC Beam (25 cm x 25 cm) | Beam | 40MPa | Concrete Rectangular | 250 | 250 | 625 | 7025 | 0.44 | 1074.16 | G300E | 3438152.08 | 26.98 | G300E | 865149.24 | 6.79
1654 | Story9 | B29 | 40 MPa RC Beam (25 cm x 25 cm) | Beam | 40MPa | Concrete Rectangular | 250 | 250 | 625 | 4625 | 0.29 | 707.19 | G300E | 2077781.25 | 16.3 | G300E | 373084.3 | 2.93
1655 | Story9 | B3 | 40 MPa RC Beam (25 cm x 25 cm) | Beam | 40MPa | Concrete Rectangular | 250 | 250 | 625 | 7025 | 0.44 | 1074.16 | G300E | 4060742.71 | 31.86 | G300E | 812403.2 | 6.37
1656 | Story9 | B30 | 40 MPa RC Beam (25 cm x 25 cm) | Beam | 40MPa | Concrete Rectangular | 250 | 250 | 625 | 7025 | 0.44 | 1074.16 | G300E | 2698770.83 | 21.18 | G300E | 974718.75 | 7.65
1657 | Story9 | B31 | 40 MPa RC Beam (25 cm x 25 cm) | Beam | 40MPa | Concrete Rectangular | 250 | 250 | 625 | 7025 | 0.44 | 1074.16 | G300E | 2701112.5 | 21.19 | G300E | 974718.75 | 7.65
1658 | Story9 | B32 | 40 MPa RC Beam (25 cm x 25 cm) | Beam | 40MPa | Concrete Rectangular | 250 | 250 | 625 | 4625 | 0.29 | 707.19 | G300E | 2148023.44 | 16.85 | G300E | 469342.11 | 3.68
1659 | Story9 | B33 | 40 MPa RC Beam (25 cm x 25 cm) | Beam | 40MPa | Concrete Rectangular | 250 | 250 | 625 | 7025 | 0.44 | 1074.16 | G300E | 3340972.92 | 26.21 | G300E | 865149.24 | 6.79
1660 | Story9 | B34 | 40 MPa RC Beam (25 cm x 25 cm) | Beam | 40MPa | Concrete Rectangular | 250 | 250 | 625 | 4625 | 0.29 | 707.19 | G300E | 1925734.38 | 15.11 | G300E | 276826.48 | 2.17
1661 | Story9 | B35 | 40 MPa RC Beam (25 cm x 25 cm) | Beam | 40MPa | Concrete Rectangular | 250 | 250 | 625 | 7025 | 0.44 | 1074.16 | G300E | 3307604.17 | 25.95 | G300E | 843805.68 | 6.62
1662 | Story9 | B36 | 40 MPa RC Beam (25 cm x 25 cm) | Beam | 40MPa | Concrete Rectangular | 250 | 250 | 625 | 4625 | 0.29 | 707.19 | G300E | 1741312.5 | 13.66 | G300E | 791140.21 | 6.21
1663 | Story9 | B37 | 40 MPa RC Beam (25 cm x 25 cm) | Beam | 40MPa | Concrete Rectangular | 250 | 250 | 625 | 7200 | 0.45 | 1100.92 | G300E | 4388700 | 34.44 | G300E | 870550.5 | 6.83
1664 | Story9 | B38 | 40 MPa RC Beam (25 cm x 25 cm) | Beam | 40MPa | Concrete Rectangular | 250 | 250 | 625 | 4625 | 0.29 | 707.19 | G300E | 1584062.5 | 12.43 | G300E | 770062.5 | 6.04
1665 | Story9 | B39 | 40 MPa RC Beam (25 cm x 25 cm) | Beam | 40MPa | Concrete Rectangular | 250 | 250 | 625 | 7200 | 0.45 | 1100.92 | G300E | 4398600 | 34.51 | G300E | 870550.5 | 6.83
1666 | Story9 | B4 | 40 MPa RC Beam (25 cm x 25 cm) | Beam | 40MPa | Concrete Rectangular | 250 | 250 | 625 | 4625 | 0.29 | 707.19 | G300E | 1162898.44 | 9.12 | G300E | 889156.25 | 6.98
1667 | Story9 | B40 | 40 MPa RC Beam (25 cm x 25 cm) | Beam | 40MPa | Concrete Rectangular | 250 | 250 | 625 | 4625 | 0.29 | 707.19 | G300E | 1741312.5 | 13.66 | G300E | 791140.21 | 6.21
1668 | Story9 | B41 | 40 MPa RC Beam (25 cm x 25 cm) | Beam | 40MPa | Concrete Rectangular | 250 | 250 | 625 | 7025 | 0.44 | 1074.16 | G300E | 3306433.33 | 25.94 | G300E | 843805.68 | 6.62
1669 | Story9 | B42 | 40 MPa RC Beam (25 cm x 25 cm) | Beam | 40MPa | Concrete Rectangular | 250 | 250 | 625 | 4625 | 0.29 | 707.19 | G300E | 1925734.38 | 15.11 | G300E | 84310.86 | 0.66
1670 | Story9 | B43 | 40 MPa RC Beam (25 cm x 25 cm) | Beam | 40MPa | Concrete Rectangular | 250 | 250 | 625 | 7025 | 0.44 | 1074.16 | G300E | 3340680.21 | 26.21 | G300E | 865149.24 | 6.79
1671 | Story9 | B44 | 40 MPa RC Beam (25 cm x 25 cm) | Beam | 40MPa | Concrete Rectangular | 250 | 250 | 625 | 4625 | 0.29 | 707.19 | G300E | 2148023.44 | 16.85 | G300E | 373084.3 | 2.93
1672 | Story9 | B45 | 40 MPa RC Beam (25 cm x 25 cm) | Beam | 40MPa | Concrete Rectangular | 250 | 250 | 625 | 7025 | 0.44 | 1074.16 | G300E | 2701405.21 | 21.2 | G300E | 974718.75 | 7.65
1673 | Story9 | B46 | 40 MPa RC Beam (25 cm x 25 cm) | Beam | 40MPa | Concrete Rectangular | 250 | 250 | 625 | 7025 | 0.44 | 1074.16 | G300E | 2719845.83 | 21.34 | G300E | 974718.75 | 7.65
1674 | Story9 | B47 | 40 MPa RC Beam (25 cm x 25 cm) | Beam | 40MPa | Concrete Rectangular | 250 | 250 | 625 | 4625 | 0.29 | 707.19 | G300E | 2185601.56 | 17.15 | G300E | 469342.11 | 3.68
1675 | Story9 | B48 | 40 MPa RC Beam (25 cm x 25 cm) | Beam | 40MPa | Concrete Rectangular | 250 | 250 | 625 | 7025 | 0.44 | 1074.16 | G300E | 3262819.79 | 25.6 | G300E | 865149.24 | 6.79
1676 | Story9 | B49 | 40 MPa RC Beam (25 cm x 25 cm) | Beam | 40MPa | Concrete Rectangular | 250 | 250 | 625 | 4625 | 0.29 | 707.19 | G300E | 2126054.69 | 16.68 | G300E | 394162.01 | 3.09
1677 | Story9 | B5 | 40 MPa RC Beam (25 cm x 25 cm) | Beam | 40MPa | Concrete Rectangular | 250 | 250 | 625 | 7025 | 0.44 | 1074.16 | G300E | 4203291.67 | 32.98 | G300E | 619338.64 | 4.86
1678 | Story9 | B50 | 40 MPa RC Beam (25 cm x 25 cm) | Beam | 40MPa | Concrete Rectangular | 250 | 250 | 625 | 7025 | 0.44 | 1074.16 | G300E | 2464018.75 | 19.33 | G300E | 812558.33 | 6.38
1679 | Story9 | B51 | 40 MPa RC Beam (25 cm x 25 cm) | Beam | 40MPa | Concrete Rectangular | 250 | 250 | 625 | 4800 | 0.3 | 733.94 | G300E | 2232300 | 17.52 | G300E | 895750.5 | 7.03
1680 | Story9 | B55 | 40 MPa RC Beam (25 cm x 25 cm) | Beam | 40MPa | Concrete Rectangular | 250 | 250 | 625 | 4625 | 0.29 | 707.19 | G300E | 2154093.75 | 16.9 | G300E | 863092.93 | 6.77
1681 | Story9 | B56 | 40 MPa RC Beam (25 cm x 25 cm) | Beam | 40MPa | Concrete Rectangular | 250 | 250 | 625 | 7025 | 0.44 | 1074.16 | G300E | 2468116.67 | 19.37 | G300E | 805533.33 | 6.32
1682 | Story9 | B57 | 40 MPa RC Beam (25 cm x 25 cm) | Beam | 40MPa | Concrete Rectangular | 250 | 250 | 625 | 4625 | 0.29 | 707.19 | G300E | 2123164.06 | 16.66 | G300E | 201646.39 | 1.58
1683 | Story9 | B58 | 40 MPa RC Beam (25 cm x 25 cm) | Beam | 40MPa | Concrete Rectangular | 250 | 250 | 625 | 7025 | 0.44 | 1074.16 | G300E | 3262819.79 | 25.6 | G300E | 865149.24 | 6.79
1684 | Story9 | B59 | 40 MPa RC Beam (25 cm x 25 cm) | Beam | 40MPa | Concrete Rectangular | 250 | 250 | 625 | 4625 | 0.29 | 707.19 | G300E | 2185601.56 | 17.15 | G300E | 373084.3 | 2.93
1685 | Story9 | B6 | 40 MPa RC Beam (25 cm x 25 cm) | Beam | 40MPa | Concrete Rectangular | 250 | 250 | 625 | 4625 | 0.29 | 707.19 | G300E | 1141218.75 | 8.95 | G300E | 889156.25 | 6.98
1686 | Story9 | B60 | 40 MPa RC Beam (25 cm x 25 cm) | Beam | 40MPa | Concrete Rectangular | 250 | 250 | 625 | 7025 | 0.44 | 1074.16 | G300E | 2718967.71 | 21.33 | G300E | 974718.75 | 7.65
1687 | Story9 | B61 | 40 MPa RC Beam (25 cm x 25 cm) | Beam | 40MPa | Concrete Rectangular | 250 | 250 | 625 | 7025 | 0.44 | 1074.16 | G300E | 2701112.5 | 21.19 | G300E | 974718.75 | 7.65
1688 | Story9 | B62 | 40 MPa RC Beam (25 cm x 25 cm) | Beam | 40MPa | Concrete Rectangular | 250 | 250 | 625 | 4625 | 0.29 | 707.19 | G300E | 2198320.31 | 17.25 | G300E | 469342.11 | 3.68
1689 | Story9 | B63 | 40 MPa RC Beam (25 cm x 25 cm) | Beam | 40MPa | Concrete Rectangular | 250 | 250 | 625 | 7025 | 0.44 | 1074.16 | G300E | 3340680.21 | 26.21 | G300E | 865149.24 | 6.79
1690 | Story9 | B64 | 40 MPa RC Beam (25 cm x 25 cm) | Beam | 40MPa | Concrete Rectangular | 250 | 250 | 625 | 4625 | 0.29 | 707.19 | G300E | 2146578.12 | 16.84 | G300E | 394162.01 | 3.09
1691 | Story9 | B65 | 40 MPa RC Beam (25 cm x 25 cm) | Beam | 40MPa | Concrete Rectangular | 250 | 250 | 625 | 7025 | 0.44 | 1074.16 | G300E | 3307311.46 | 25.95 | G300E | 843805.68 | 6.62
1692 | Story9 | B66 | 40 MPa RC Beam (25 cm x 25 cm) | Beam | 40MPa | Concrete Rectangular | 250 | 250 | 625 | 4800 | 0.3 | 733.94 | G300E | 2274900 | 17.85 | G300E | 895750.5 | 7.03
1693 | Story9 | B67 | 40 MPa RC Beam (25 cm x 25 cm) | Beam | 40MPa | Concrete Rectangular | 250 | 250 | 625 | 7025 | 0.44 | 1074.16 | G300E | 4282322.92 | 33.6 | G300E | 859928.79 | 6.75
1694 | Story9 | B69 | 40 MPa RC Beam (25 cm x 25 cm) | Beam | 40MPa | Concrete Rectangular | 250 | 250 | 625 | 7025 | 0.44 | 1074.16 | G300E | 4308081.25 | 33.8 | G300E | 859928.79 | 6.75
1695 | Story9 | B7 | 40 MPa RC Beam (25 cm x 25 cm) | Beam | 40MPa | Concrete Rectangular | 250 | 250 | 625 | 7025 | 0.44 | 1074.16 | G300E | 4125431.25 | 32.37 | G300E | 619116.18 | 4.86
1696 | Story9 | B70 | 40 MPa RC Beam (25 cm x 25 cm) | Beam | 40MPa | Concrete Rectangular | 250 | 250 | 625 | 4625 | 0.29 | 707.19 | G300E | 2208283.33 | 17.33 | G300E | 726690.79 | 5.7
1697 | Story9 | B71 | 40 MPa RC Beam (25 cm x 25 cm) | Beam | 40MPa | Concrete Rectangular | 250 | 250 | 625 | 7025 | 0.44 | 1074.16 | G300E | 3442250 | 27.01 | G300E | 843805.68 | 6.62
1698 | Story9 | B72 | 40 MPa RC Beam (25 cm x 25 cm) | Beam | 40MPa | Concrete Rectangular | 250 | 250 | 625 | 4625 | 0.29 | 707.19 | G300E | 2142242.19 | 16.81 | G300E | 180568.67 | 1.42
1699 | Story9 | B73 | 40 MPa RC Beam (25 cm x 25 cm) | Beam | 40MPa | Concrete Rectangular | 250 | 250 | 625 | 7025 | 0.44 | 1074.16 | G300E | 3429078.12 | 26.91 | G300E | 627518.37 | 4.92
1700 | Story9 | B74 | 40 MPa RC Beam (25 cm x 25 cm) | Beam | 40MPa | Concrete Rectangular | 250 | 250 | 625 | 4625 | 0.29 | 707.19 | G300E | 2198898.44 | 17.25 | G300E | 469342.11 | 3.68
1701 | Story9 | B75 | 40 MPa RC Beam (25 cm x 25 cm) | Beam | 40MPa | Concrete Rectangular | 250 | 250 | 625 | 7025 | 0.44 | 1074.16 | G300E | 2692038.54 | 21.12 | G300E | 974718.75 | 7.65
1702 | Story9 | B76 | 40 MPa RC Beam (25 cm x 25 cm) | Beam | 40MPa | Concrete Rectangular | 250 | 250 | 625 | 7025 | 0.44 | 1074.16 | G300E | 2698478.12 | 21.17 | G300E | 974718.75 | 7.65
1703 | Story9 | B77 | 40 MPa RC Beam (25 cm x 25 cm) | Beam | 40MPa | Concrete Rectangular | 250 | 250 | 625 | 4625 | 0.29 | 707.19 | G300E | 2249484.38 | 17.65 | G300E | 469342.11 | 3.68
1704 | Story9 | B78 | 40 MPa RC Beam (25 cm x 25 cm) | Beam | 40MPa | Concrete Rectangular | 250 | 250 | 625 | 7025 | 0.44 | 1074.16 | G300E | 3437859.38 | 26.97 | G300E | 865149.24 | 6.79
1705 | Story9 | B79 | 40 MPa RC Beam (25 cm x 25 cm) | Beam | 40MPa | Concrete Rectangular | 250 | 250 | 625 | 4625 | 0.29 | 707.19 | G300E | 2103507.81 | 16.5 | G300E | 138413.24 | 1.09
1706 | Story9 | B8 | 40 MPa RC Beam (25 cm x 25 cm) | Beam | 40MPa | Concrete Rectangular | 250 | 250 | 625 | 4625 | 0.29 | 707.19 | G300E | 1138906.25 | 8.94 | G300E | 888000 | 6.97
1707 | Story9 | B80 | 40 MPa RC Beam (25 cm x 25 cm) | Beam | 40MPa | Concrete Rectangular | 250 | 250 | 625 | 7025 | 0.44 | 1074.16 | G300E | 3695150 | 28.99 | G300E | 865149.24 | 6.79
1708 | Story9 | B81 | 40 MPa RC Beam (25 cm x 25 cm) | Beam | 40MPa | Concrete Rectangular | 250 | 250 | 625 | 4625 | 0.29 | 707.19 | G300E | 1861273.44 | 14.6 | G300E | 791140.21 | 6.21
1709 | Story9 | B82 | 40 MPa RC Beam (25 cm x 25 cm) | Beam | 40MPa | Concrete Rectangular | 250 | 250 | 625 | 7025 | 0.44 | 1074.16 | G300E | 3650072.92 | 28.64 | G300E | 865149.24 | 6.79
1710 | Story9 | B83 | 40 MPa RC Beam (25 cm x 25 cm) | Beam | 40MPa | Concrete Rectangular | 250 | 250 | 625 | 4625 | 0.29 | 707.19 | G300E | 1764437.5 | 13.84 | G300E | 770062.5 | 6.04
1711 | Story9 | B84 | 40 MPa RC Beam (25 cm x 25 cm) | Beam | 40MPa | Concrete Rectangular | 250 | 250 | 625 | 7025 | 0.44 | 1074.16 | G300E | 3649487.5 | 28.64 | G300E | 865149.24 | 6.79
1712 | Story9 | B85 | 40 MPa RC Beam (25 cm x 25 cm) | Beam | 40MPa | Concrete Rectangular | 250 | 250 | 625 | 4625 | 0.29 | 707.19 | G300E | 1861562.5 | 14.61 | G300E | 791140.21 | 6.21
1713 | Story9 | B86 | 40 MPa RC Beam (25 cm x 25 cm) | Beam | 40MPa | Concrete Rectangular | 250 | 250 | 625 | 7025 | 0.44 | 1074.16 | G300E | 3691344.79 | 28.96 | G300E | 865149.24 | 6.79
1714 | Story9 | B87 | 40 MPa RC Beam (25 cm x 25 cm) | Beam | 40MPa | Concrete Rectangular | 250 | 250 | 625 | 4625 | 0.29 | 707.19 | G300E | 2108421.88 | 16.54 | G300E | 159490.96 | 1.25
1715 | Story9 | B88 | 40 MPa RC Beam (25 cm x 25 cm) | Beam | 40MPa | Concrete Rectangular | 250 | 250 | 625 | 7025 | 0.44 | 1074.16 | G300E | 3449567.71 | 27.07 | G300E | 865149.24 | 6.79
1716 | Story9 | B89 | 40 MPa RC Beam (25 cm x 25 cm) | Beam | 40MPa | Concrete Rectangular | 250 | 250 | 625 | 4625 | 0.29 | 707.19 | G300E | 2216735.29 | 17.39 | G300E | 275403.79 | 2.16
1717 | Story9 | B9 | 40 MPa RC Beam (25 cm x 25 cm) | Beam | 40MPa | Concrete Rectangular | 250 | 250 | 625 | 7025 | 0.44 | 1074.16 | G300E | 4125431.25 | 32.37 | G300E | 619115.45 | 4.86
1718 | Story9 | B90 | 40 MPa RC Beam (25 cm x 25 cm) | Beam | 40MPa | Concrete Rectangular | 250 | 250 | 625 | 7025 | 0.44 | 1074.16 | G300E | 2852150 | 22.38 | G300E | 608646 | 4.78
1719 | Story9 | B91 | 40 MPa RC Beam (25 cm x 25 cm) | Beam | 40MPa | Concrete Rectangular | 250 | 250 | 625 | 7025 | 0.44 | 1074.16 | G300E | 3194033.33 | 25.06 | G300E | 1034968.37 | 8.12
1720 | Story9 | B92 | 40 MPa RC Beam (25 cm x 25 cm) | Beam | 40MPa | Concrete Rectangular | 250 | 250 | 625 | 4625 | 0.29 | 707.19 | G300E | 2335046.88 | 18.32 | G300E | 469342.11 | 3.68
1721 | Story9 | B93 | 40 MPa RC Beam (25 cm x 25 cm) | Beam | 40MPa | Concrete Rectangular | 250 | 250 | 625 | 7025 | 0.44 | 1074.16 | G300E | 4060742.71 | 31.86 | G300E | 909868.49 | 7.14
1722 | Story9 | B94 | 40 MPa RC Beam (25 cm x 25 cm) | Beam | 40MPa | Concrete Rectangular | 250 | 250 | 625 | 4625 | 0.29 | 707.19 | G300E | 2105820.31 | 16.52 | G300E | 234671.05 | 1.84
1723 | Story9 | B95 | 40 MPa RC Beam (25 cm x 25 cm) | Beam | 40MPa | Concrete Rectangular | 250 | 250 | 625 | 7025 | 0.44 | 1074.16 | G300E | 4203291.67 | 32.98 | G300E | 911749.14 | 7.15
1724 | Story9 | B96 | 40 MPa RC Beam (25 cm x 25 cm) | Beam | 40MPa | Concrete Rectangular | 250 | 250 | 625 | 4625 | 0.29 | 707.19 | G300E | 2040203.12 | 16.01 | G300E | 42155.43 | 0.33
1725 | Story9 | B97 | 40 MPa RC Beam (25 cm x 25 cm) | Beam | 40MPa | Concrete Rectangular | 250 | 250 | 625 | 7025 | 0.44 | 1074.16 | G300E | 4125431.25 | 32.37 | G300E | 911528.14 | 7.15
1726 | Story9 | B98 | 40 MPa RC Beam (25 cm x 25 cm) | Beam | 40MPa | Concrete Rectangular | 250 | 250 | 625 | 4625 | 0.29 | 707.19 | G300E | 2029796.88 | 15.93 | G300E | 42155.43 | 0.33
1727 | Story9 | B99 | 40 MPa RC Beam (25 cm x 25 cm) | Beam | 40MPa | Concrete Rectangular | 250 | 250 | 625 | 7025 | 0.44 | 1074.16 | G300E | 4125431.25 | 32.37 | G300E | 911528.88 | 7.15

## Columns
| Story | Label | Section | Structural_Element_Type | Material | Cross_Section_Type | Width_(mm) | Depth_(mm) | Area_(cm^2) | Length_(mm) | Volume_(m^3) | Mass_(kg) | Long._Rebar_Material | Long._Rebar_Volume_(mm^3) | Long._Rebar_Mass_(kg) | Tran._Rebar_Material | Tran._Rebar_Volume_(mm^3) | Tran._Rebar_Mass_(kg)
0 | Story1 | C1 | 40 MPa RC Column (50 cm x 50 cm) | Column | 40MPa | Concrete Rectangular | 500 | 500 | 2500 | 3250 | 0.81 | 1987.77 | G300E | 8125000 | 63.75 | G300E | 0 | 0
1 | Story1 | C10 | 40 MPa RC Column (50 cm x 50 cm) | Column | 40MPa | Concrete Rectangular | 500 | 500 | 2500 | 3225 | 0.81 | 1972.48 | G300E | 44814600 | 351.63 | G300E | 0 | 0
2 | Story1 | C11 | 40 MPa RC Column (50 cm x 50 cm) | Column | 40MPa | Concrete Rectangular | 500 | 500 | 2500 | 3225 | 0.81 | 1972.48 | G300E | 49180175 | 385.89 | G300E | 0 | 0
3 | Story1 | C12 | 40 MPa RC Column (50 cm x 50 cm) | Column | 40MPa | Concrete Rectangular | 500 | 500 | 2500 | 3225 | 0.81 | 1972.48 | G300E | 48708250 | 382.18 | G300E | 0 | 0
4 | Story1 | C13 | 40 MPa RC Column (50 cm x 50 cm) | Column | 40MPa | Concrete Rectangular | 500 | 500 | 2500 | 3225 | 0.81 | 1972.48 | G300E | 48708250 | 382.18 | G300E | 0 | 0
5 | Story1 | C14 | 40 MPa RC Column (50 cm x 50 cm) | Column | 40MPa | Concrete Rectangular | 500 | 500 | 2500 | 3225 | 0.81 | 1972.48 | G300E | 49180175 | 385.89 | G300E | 0 | 0
6 | Story1 | C15 | 40 MPa RC Column (50 cm x 50 cm) | Column | 40MPa | Concrete Rectangular | 500 | 500 | 2500 | 3225 | 0.81 | 1972.48 | G300E | 44815675 | 351.64 | G300E | 0 | 0
7 | Story1 | C16 | 40 MPa RC Column (50 cm x 50 cm) | Column | 40MPa | Concrete Rectangular | 500 | 500 | 2500 | 3225 | 0.81 | 1972.48 | G300E | 8062500 | 63.26 | G300E | 0 | 0
8 | Story1 | C17 | 40 MPa RC Column (50 cm x 50 cm) | Column | 40MPa | Concrete Rectangular | 500 | 500 | 2500 | 3225 | 0.81 | 1972.48 | G300E | 8062500 | 63.26 | G300E | 0 | 0
9 | Story1 | C18 | 40 MPa RC Column (50 cm x 50 cm) | Column | 40MPa | Concrete Rectangular | 500 | 500 | 2500 | 3225 | 0.81 | 1972.48 | G300E | 43351525 | 340.15 | G300E | 0 | 0
10 | Story1 | C19 | 40 MPa RC Column (50 cm x 50 cm) | Column | 40MPa | Concrete Rectangular | 500 | 500 | 2500 | 3225 | 0.81 | 1972.48 | G300E | 44654425 | 350.38 | G300E | 0 | 0
11 | Story1 | C2 | 40 MPa RC Column (50 cm x 50 cm) | Column | 40MPa | Concrete Rectangular | 500 | 500 | 2500 | 3225 | 0.81 | 1972.48 | G300E | 8062500 | 63.26 | G300E | 0 | 0
12 | Story1 | C20 | 40 MPa RC Column (50 cm x 50 cm) | Column | 40MPa | Concrete Rectangular | 500 | 500 | 2500 | 3225 | 0.81 | 1972.48 | G300E | 35971650 | 282.25 | G300E | 0 | 0
13 | Story1 | C21 | 40 MPa RC Column (50 cm x 50 cm) | Column | 40MPa | Concrete Rectangular | 500 | 500 | 2500 | 3225 | 0.81 | 1972.48 | G300E | 35969500 | 282.23 | G300E | 0 | 0
14 | Story1 | C22 | 40 MPa RC Column (50 cm x 50 cm) | Column | 40MPa | Concrete Rectangular | 500 | 500 | 2500 | 3225 | 0.81 | 1972.48 | G300E | 44651200 | 350.35 | G300E | 0 | 0
15 | Story1 | C23 | 40 MPa RC Column (50 cm x 50 cm) | Column | 40MPa | Concrete Rectangular | 500 | 500 | 2500 | 3225 | 0.81 | 1972.48 | G300E | 43351525 | 340.15 | G300E | 0 | 0
16 | Story1 | C24 | 40 MPa RC Column (50 cm x 50 cm) | Column | 40MPa | Concrete Rectangular | 500 | 500 | 2500 | 3225 | 0.81 | 1972.48 | G300E | 8062500 | 63.26 | G300E | 0 | 0
17 | Story1 | C25 | 40 MPa RC Column (50 cm x 50 cm) | Column | 40MPa | Concrete Rectangular | 500 | 500 | 2500 | 3225 | 0.81 | 1972.48 | G300E | 8062500 | 63.26 | G300E | 0 | 0
18 | Story1 | C26 | 40 MPa RC Column (50 cm x 50 cm) | Column | 40MPa | Concrete Rectangular | 500 | 500 | 2500 | 3225 | 0.81 | 1972.48 | G300E | 41618625 | 326.56 | G300E | 0 | 0
19 | Story1 | C27 | 40 MPa RC Column (50 cm x 50 cm) | Column | 40MPa | Concrete Rectangular | 500 | 500 | 2500 | 3225 | 0.81 | 1972.48 | G300E | 18774875 | 147.31 | G300E | 0 | 0
20 | Story1 | C3 | 40 MPa RC Column (50 cm x 50 cm) | Column | 40MPa | Concrete Rectangular | 500 | 500 | 2500 | 3225 | 0.81 | 1972.48 | G300E | 8062500 | 63.26 | G300E | 0 | 0
21 | Story1 | C30 | 40 MPa RC Column (50 cm x 50 cm) | Column | 40MPa | Concrete Rectangular | 500 | 500 | 2500 | 3225 | 0.81 | 1972.48 | G300E | 18720050 | 146.88 | G300E | 0 | 0
22 | Story1 | C31 | 40 MPa RC Column (50 cm x 50 cm) | Column | 40MPa | Concrete Rectangular | 500 | 500 | 2500 | 3225 | 0.81 | 1972.48 | G300E | 41570250 | 326.18 | G300E | 0 | 0
23 | Story1 | C32 | 40 MPa RC Column (50 cm x 50 cm) | Column | 40MPa | Concrete Rectangular | 500 | 500 | 2500 | 3225 | 0.81 | 1972.48 | G300E | 8062500 | 63.26 | G300E | 0 | 0
24 | Story1 | C33 | 40 MPa RC Column (50 cm x 50 cm) | Column | 40MPa | Concrete Rectangular | 500 | 500 | 2500 | 3225 | 0.81 | 1972.48 | G300E | 8062500 | 63.26 | G300E | 0 | 0
25 | Story1 | C34 | 40 MPa RC Column (50 cm x 50 cm) | Column | 40MPa | Concrete Rectangular | 500 | 500 | 2500 | 3225 | 0.81 | 1972.48 | G300E | 41618625 | 326.56 | G300E | 0 | 0
26 | Story1 | C35 | 40 MPa RC Column (50 cm x 50 cm) | Column | 40MPa | Concrete Rectangular | 500 | 500 | 2500 | 3225 | 0.81 | 1972.48 | G300E | 18771650 | 147.29 | G300E | 0 | 0
27 | Story1 | C38 | 40 MPa RC Column (50 cm x 50 cm) | Column | 40MPa | Concrete Rectangular | 500 | 500 | 2500 | 3225 | 0.81 | 1972.48 | G300E | 18930750 | 148.54 | G300E | 0 | 0
28 | Story1 | C39 | 40 MPa RC Column (50 cm x 50 cm) | Column | 40MPa | Concrete Rectangular | 500 | 500 | 2500 | 3225 | 0.81 | 1972.48 | G300E | 41534775 | 325.9 | G300E | 0 | 0
29 | Story1 | C4 | 40 MPa RC Column (50 cm x 50 cm) | Column | 40MPa | Concrete Rectangular | 500 | 500 | 2500 | 3225 | 0.81 | 1972.48 | G300E | 8062500 | 63.26 | G300E | 0 | 0
30 | Story1 | C40 | 40 MPa RC Column (50 cm x 50 cm) | Column | 40MPa | Concrete Rectangular | 500 | 500 | 2500 | 3225 | 0.81 | 1972.48 | G300E | 8062500 | 63.26 | G300E | 0 | 0
31 | Story1 | C41 | 40 MPa RC Column (50 cm x 50 cm) | Column | 40MPa | Concrete Rectangular | 500 | 500 | 2500 | 3225 | 0.81 | 1972.48 | G300E | 8062500 | 63.26 | G300E | 0 | 0
32 | Story1 | C42 | 40 MPa RC Column (50 cm x 50 cm) | Column | 40MPa | Concrete Rectangular | 500 | 500 | 2500 | 3225 | 0.81 | 1972.48 | G300E | 43351525 | 340.15 | G300E | 0 | 0
33 | Story1 | C43 | 40 MPa RC Column (50 cm x 50 cm) | Column | 40MPa | Concrete Rectangular | 500 | 500 | 2500 | 3225 | 0.81 | 1972.48 | G300E | 44652275 | 350.36 | G300E | 0 | 0
34 | Story1 | C44 | 40 MPa RC Column (50 cm x 50 cm) | Column | 40MPa | Concrete Rectangular | 500 | 500 | 2500 | 3225 | 0.81 | 1972.48 | G300E | 35965200 | 282.2 | G300E | 0 | 0
35 | Story1 | C45 | 40 MPa RC Column (50 cm x 50 cm) | Column | 40MPa | Concrete Rectangular | 500 | 500 | 2500 | 3225 | 0.81 | 1972.48 | G300E | 35949075 | 282.07 | G300E | 0 | 0
36 | Story1 | C46 | 40 MPa RC Column (50 cm x 50 cm) | Column | 40MPa | Concrete Rectangular | 500 | 500 | 2500 | 3225 | 0.81 | 1972.48 | G300E | 44574875 | 349.75 | G300E | 0 | 0
37 | Story1 | C47 | 40 MPa RC Column (50 cm x 50 cm) | Column | 40MPa | Concrete Rectangular | 500 | 500 | 2500 | 3225 | 0.81 | 1972.48 | G300E | 43327875 | 339.97 | G300E | 0 | 0
38 | Story1 | C48 | 40 MPa RC Column (50 cm x 50 cm) | Column | 40MPa | Concrete Rectangular | 500 | 500 | 2500 | 3225 | 0.81 | 1972.48 | G300E | 8062500 | 63.26 | G300E | 0 | 0
39 | Story1 | C49 | 40 MPa RC Column (50 cm x 50 cm) | Column | 40MPa | Concrete Rectangular | 500 | 500 | 2500 | 3225 | 0.81 | 1972.48 | G300E | 8062500 | 63.26 | G300E | 0 | 0
40 | Story1 | C5 | 40 MPa RC Column (50 cm x 50 cm) | Column | 40MPa | Concrete Rectangular | 500 | 500 | 2500 | 3225 | 0.81 | 1972.48 | G300E | 8062500 | 63.26 | G300E | 0 | 0
41 | Story1 | C50 | 40 MPa RC Column (50 cm x 50 cm) | Column | 40MPa | Concrete Rectangular | 500 | 500 | 2500 | 3225 | 0.81 | 1972.48 | G300E | 44815675 | 351.64 | G300E | 0 | 0
42 | Story1 | C51 | 40 MPa RC Column (50 cm x 50 cm) | Column | 40MPa | Concrete Rectangular | 500 | 500 | 2500 | 3225 | 0.81 | 1972.48 | G300E | 49181250 | 385.89 | G300E | 0 | 0
43 | Story1 | C52 | 40 MPa RC Column (50 cm x 50 cm) | Column | 40MPa | Concrete Rectangular | 500 | 500 | 2500 | 3225 | 0.81 | 1972.48 | G300E | 48708250 | 382.18 | G300E | 0 | 0
44 | Story1 | C53 | 40 MPa RC Column (50 cm x 50 cm) | Column | 40MPa | Concrete Rectangular | 500 | 500 | 2500 | 3225 | 0.81 | 1972.48 | G300E | 48699650 | 382.12 | G300E | 0 | 0
45 | Story1 | C54 | 40 MPa RC Column (50 cm x 50 cm) | Column | 40MPa | Concrete Rectangular | 500 | 500 | 2500 | 3225 | 0.81 | 1972.48 | G300E | 49147925 | 385.63 | G300E | 0 | 0
46 | Story1 | C55 | 40 MPa RC Column (50 cm x 50 cm) | Column | 40MPa | Concrete Rectangular | 500 | 500 | 2500 | 3225 | 0.81 | 1972.48 | G300E | 44832875 | 351.78 | G300E | 0 | 0
47 | Story1 | C56 | 40 MPa RC Column (50 cm x 50 cm) | Column | 40MPa | Concrete Rectangular | 500 | 500 | 2500 | 3225 | 0.81 | 1972.48 | G300E | 8062500 | 63.26 | G300E | 0 | 0
48 | Story1 | C57 | 40 MPa RC Column (50 cm x 50 cm) | Column | 40MPa | Concrete Rectangular | 500 | 500 | 2500 | 3250 | 0.81 | 1987.77 | G300E | 8125000 | 63.75 | G300E | 0 | 0
49 | Story1 | C58 | 40 MPa RC Column (50 cm x 50 cm) | Column | 40MPa | Concrete Rectangular | 500 | 500 | 2500 | 3225 | 0.81 | 1972.48 | G300E | 8062500 | 63.26 | G300E | 0 | 0
50 | Story1 | C59 | 40 MPa RC Column (50 cm x 50 cm) | Column | 40MPa | Concrete Rectangular | 500 | 500 | 2500 | 3225 | 0.81 | 1972.48 | G300E | 8062500 | 63.26 | G300E | 0 | 0
51 | Story1 | C6 | 40 MPa RC Column (50 cm x 50 cm) | Column | 40MPa | Concrete Rectangular | 500 | 500 | 2500 | 3225 | 0.81 | 1972.48 | G300E | 8062500 | 63.26 | G300E | 0 | 0
52 | Story1 | C60 | 40 MPa RC Column (50 cm x 50 cm) | Column | 40MPa | Concrete Rectangular | 500 | 500 | 2500 | 3225 | 0.81 | 1972.48 | G300E | 8062500 | 63.26 | G300E | 0 | 0
53 | Story1 | C61 | 40 MPa RC Column (50 cm x 50 cm) | Column | 40MPa | Concrete Rectangular | 500 | 500 | 2500 | 3225 | 0.81 | 1972.48 | G300E | 8062500 | 63.26 | G300E | 0 | 0
54 | Story1 | C62 | 40 MPa RC Column (50 cm x 50 cm) | Column | 40MPa | Concrete Rectangular | 500 | 500 | 2500 | 3225 | 0.81 | 1972.48 | G300E | 8062500 | 63.26 | G300E | 0 | 0
55 | Story1 | C63 | 40 MPa RC Column (50 cm x 50 cm) | Column | 40MPa | Concrete Rectangular | 500 | 500 | 2500 | 3225 | 0.81 | 1972.48 | G300E | 8062500 | 63.26 | G300E | 0 | 0
56 | Story1 | C64 | 40 MPa RC Column (50 cm x 50 cm) | Column | 40MPa | Concrete Rectangular | 500 | 500 | 2500 | 3250 | 0.81 | 1987.77 | G300E | 8125000 | 63.75 | G300E | 0 | 0
57 | Story1 | C7 | 40 MPa RC Column (50 cm x 50 cm) | Column | 40MPa | Concrete Rectangular | 500 | 500 | 2500 | 3225 | 0.81 | 1972.48 | G300E | 8062500 | 63.26 | G300E | 0 | 0
58 | Story1 | C8 | 40 MPa RC Column (50 cm x 50 cm) | Column | 40MPa | Concrete Rectangular | 500 | 500 | 2500 | 3250 | 0.81 | 1987.77 | G300E | 8125000 | 63.75 | G300E | 0 | 0
59 | Story1 | C9 | 40 MPa RC Column (50 cm x 50 cm) | Column | 40MPa | Concrete Rectangular | 500 | 500 | 2500 | 3225 | 0.81 | 1972.48 | G300E | 8062500 | 63.26 | G300E | 0 | 0
60 | Story10 | C1 | 40 MPa RC Column (35 cm x 35 cm) | Column | 40MPa | Concrete Rectangular | 350 | 350 | 1225 | 3225 | 0.4 | 966.51 | G300E | 3950625 | 31 | G300E | 0 | 0
61 | Story10 | C10 | 40 MPa RC Column (35 cm x 35 cm) | Column | 40MPa | Concrete Rectangular | 350 | 350 | 1225 | 3200 | 0.39 | 959.02 | G300E | 12171733.33 | 95.5 | G300E | 0 | 0
62 | Story10 | C11 | 40 MPa RC Column (35 cm x 35 cm) | Column | 40MPa | Concrete Rectangular | 350 | 350 | 1225 | 3200 | 0.39 | 959.02 | G300E | 15914666.67 | 124.87 | G300E | 0 | 0
63 | Story10 | C12 | 40 MPa RC Column (35 cm x 35 cm) | Column | 40MPa | Concrete Rectangular | 350 | 350 | 1225 | 3200 | 0.39 | 959.02 | G300E | 15557333.33 | 122.07 | G300E | 0 | 0
64 | Story10 | C13 | 40 MPa RC Column (35 cm x 35 cm) | Column | 40MPa | Concrete Rectangular | 350 | 350 | 1225 | 3200 | 0.39 | 959.02 | G300E | 15557333.33 | 122.07 | G300E | 0 | 0
65 | Story10 | C14 | 40 MPa RC Column (35 cm x 35 cm) | Column | 40MPa | Concrete Rectangular | 350 | 350 | 1225 | 3200 | 0.39 | 959.02 | G300E | 15914666.67 | 124.87 | G300E | 0 | 0
66 | Story10 | C15 | 40 MPa RC Column (35 cm x 35 cm) | Column | 40MPa | Concrete Rectangular | 350 | 350 | 1225 | 3200 | 0.39 | 959.02 | G300E | 12171733.33 | 95.5 | G300E | 0 | 0
67 | Story10 | C16 | 40 MPa RC Column (35 cm x 35 cm) | Column | 40MPa | Concrete Rectangular | 350 | 350 | 1225 | 3200 | 0.39 | 959.02 | G300E | 3920000 | 30.76 | G300E | 0 | 0
68 | Story10 | C17 | 40 MPa RC Column (35 cm x 35 cm) | Column | 40MPa | Concrete Rectangular | 350 | 350 | 1225 | 3200 | 0.39 | 959.02 | G300E | 3920000 | 30.76 | G300E | 0 | 0
69 | Story10 | C18 | 40 MPa RC Column (35 cm x 35 cm) | Column | 40MPa | Concrete Rectangular | 350 | 350 | 1225 | 3200 | 0.39 | 959.02 | G300E | 12169600 | 95.49 | G300E | 0 | 0
70 | Story10 | C19 | 40 MPa RC Column (35 cm x 35 cm) | Column | 40MPa | Concrete Rectangular | 350 | 350 | 1225 | 3200 | 0.39 | 959.02 | G300E | 13438933.33 | 105.45 | G300E | 0 | 0
71 | Story10 | C2 | 40 MPa RC Column (35 cm x 35 cm) | Column | 40MPa | Concrete Rectangular | 350 | 350 | 1225 | 3200 | 0.39 | 959.02 | G300E | 3920000 | 30.76 | G300E | 0 | 0
72 | Story10 | C20 | 40 MPa RC Column (35 cm x 35 cm) | Column | 40MPa | Concrete Rectangular | 350 | 350 | 1225 | 3200 | 0.39 | 959.02 | G300E | 7994666.67 | 62.73 | G300E | 0 | 0
73 | Story10 | C21 | 40 MPa RC Column (35 cm x 35 cm) | Column | 40MPa | Concrete Rectangular | 350 | 350 | 1225 | 3200 | 0.39 | 959.02 | G300E | 7993600 | 62.72 | G300E | 0 | 0
74 | Story10 | C22 | 40 MPa RC Column (35 cm x 35 cm) | Column | 40MPa | Concrete Rectangular | 350 | 350 | 1225 | 3200 | 0.39 | 959.02 | G300E | 13435733.33 | 105.42 | G300E | 0 | 0
75 | Story10 | C23 | 40 MPa RC Column (35 cm x 35 cm) | Column | 40MPa | Concrete Rectangular | 350 | 350 | 1225 | 3200 | 0.39 | 959.02 | G300E | 12167466.67 | 95.47 | G300E | 0 | 0
76 | Story10 | C24 | 40 MPa RC Column (35 cm x 35 cm) | Column | 40MPa | Concrete Rectangular | 350 | 350 | 1225 | 3200 | 0.39 | 959.02 | G300E | 3920000 | 30.76 | G300E | 0 | 0
77 | Story10 | C25 | 40 MPa RC Column (35 cm x 35 cm) | Column | 40MPa | Concrete Rectangular | 350 | 350 | 1225 | 3200 | 0.39 | 959.02 | G300E | 3920000 | 30.76 | G300E | 0 | 0
78 | Story10 | C26 | 40 MPa RC Column (35 cm x 35 cm) | Column | 40MPa | Concrete Rectangular | 350 | 350 | 1225 | 3200 | 0.39 | 959.02 | G300E | 10898133.33 | 85.51 | G300E | 0 | 0
79 | Story10 | C27 | 40 MPa RC Column (35 cm x 35 cm) | Column | 40MPa | Concrete Rectangular | 350 | 350 | 1225 | 3200 | 0.39 | 959.02 | G300E | 3920000 | 30.76 | G300E | 0 | 0
80 | Story10 | C3 | 40 MPa RC Column (35 cm x 35 cm) | Column | 40MPa | Concrete Rectangular | 350 | 350 | 1225 | 3200 | 0.39 | 959.02 | G300E | 3920000 | 30.76 | G300E | 0 | 0
81 | Story10 | C30 | 40 MPa RC Column (35 cm x 35 cm) | Column | 40MPa | Concrete Rectangular | 350 | 350 | 1225 | 3200 | 0.39 | 959.02 | G300E | 3920000 | 30.76 | G300E | 0 | 0
82 | Story10 | C31 | 40 MPa RC Column (35 cm x 35 cm) | Column | 40MPa | Concrete Rectangular | 350 | 350 | 1225 | 3200 | 0.39 | 959.02 | G300E | 10875733.33 | 85.34 | G300E | 0 | 0
83 | Story10 | C32 | 40 MPa RC Column (35 cm x 35 cm) | Column | 40MPa | Concrete Rectangular | 350 | 350 | 1225 | 3200 | 0.39 | 959.02 | G300E | 3920000 | 30.76 | G300E | 0 | 0
84 | Story10 | C33 | 40 MPa RC Column (35 cm x 35 cm) | Column | 40MPa | Concrete Rectangular | 350 | 350 | 1225 | 3200 | 0.39 | 959.02 | G300E | 3920000 | 30.76 | G300E | 0 | 0
85 | Story10 | C34 | 40 MPa RC Column (35 cm x 35 cm) | Column | 40MPa | Concrete Rectangular | 350 | 350 | 1225 | 3200 | 0.39 | 959.02 | G300E | 10898133.33 | 85.51 | G300E | 0 | 0
86 | Story10 | C35 | 40 MPa RC Column (35 cm x 35 cm) | Column | 40MPa | Concrete Rectangular | 350 | 350 | 1225 | 3200 | 0.39 | 959.02 | G300E | 3920000 | 30.76 | G300E | 0 | 0
87 | Story10 | C38 | 40 MPa RC Column (35 cm x 35 cm) | Column | 40MPa | Concrete Rectangular | 350 | 350 | 1225 | 3200 | 0.39 | 959.02 | G300E | 3920000 | 30.76 | G300E | 0 | 0
88 | Story10 | C39 | 40 MPa RC Column (35 cm x 35 cm) | Column | 40MPa | Concrete Rectangular | 350 | 350 | 1225 | 3200 | 0.39 | 959.02 | G300E | 10882133.33 | 85.39 | G300E | 0 | 0
89 | Story10 | C4 | 40 MPa RC Column (35 cm x 35 cm) | Column | 40MPa | Concrete Rectangular | 350 | 350 | 1225 | 3200 | 0.39 | 959.02 | G300E | 3920000 | 30.76 | G300E | 0 | 0
90 | Story10 | C40 | 40 MPa RC Column (35 cm x 35 cm) | Column | 40MPa | Concrete Rectangular | 350 | 350 | 1225 | 3200 | 0.39 | 959.02 | G300E | 3920000 | 30.76 | G300E | 0 | 0
91 | Story10 | C41 | 40 MPa RC Column (35 cm x 35 cm) | Column | 40MPa | Concrete Rectangular | 350 | 350 | 1225 | 3200 | 0.39 | 959.02 | G300E | 3920000 | 30.76 | G300E | 0 | 0
92 | Story10 | C42 | 40 MPa RC Column (35 cm x 35 cm) | Column | 40MPa | Concrete Rectangular | 350 | 350 | 1225 | 3200 | 0.39 | 959.02 | G300E | 12169600 | 95.49 | G300E | 0 | 0
93 | Story10 | C43 | 40 MPa RC Column (35 cm x 35 cm) | Column | 40MPa | Concrete Rectangular | 350 | 350 | 1225 | 3200 | 0.39 | 959.02 | G300E | 13436800 | 105.43 | G300E | 0 | 0
94 | Story10 | C44 | 40 MPa RC Column (35 cm x 35 cm) | Column | 40MPa | Concrete Rectangular | 350 | 350 | 1225 | 3200 | 0.39 | 959.02 | G300E | 7990400 | 62.7 | G300E | 0 | 0
95 | Story10 | C45 | 40 MPa RC Column (35 cm x 35 cm) | Column | 40MPa | Concrete Rectangular | 350 | 350 | 1225 | 3200 | 0.39 | 959.02 | G300E | 7981866.67 | 62.63 | G300E | 0 | 0
96 | Story10 | C46 | 40 MPa RC Column (35 cm x 35 cm) | Column | 40MPa | Concrete Rectangular | 350 | 350 | 1225 | 3200 | 0.39 | 959.02 | G300E | 13416533.33 | 105.27 | G300E | 0 | 0
97 | Story10 | C47 | 40 MPa RC Column (35 cm x 35 cm) | Column | 40MPa | Concrete Rectangular | 350 | 350 | 1225 | 3200 | 0.39 | 959.02 | G300E | 17480533.33 | 137.16 | G300E | 0 | 0
98 | Story10 | C48 | 40 MPa RC Column (35 cm x 35 cm) | Column | 40MPa | Concrete Rectangular | 350 | 350 | 1225 | 3200 | 0.39 | 959.02 | G300E | 3920000 | 30.76 | G300E | 0 | 0
99 | Story10 | C49 | 40 MPa RC Column (35 cm x 35 cm) | Column | 40MPa | Concrete Rectangular | 350 | 350 | 1225 | 3200 | 0.39 | 959.02 | G300E | 3920000 | 30.76 | G300E | 0 | 0
100 | Story10 | C5 | 40 MPa RC Column (35 cm x 35 cm) | Column | 40MPa | Concrete Rectangular | 350 | 350 | 1225 | 3200 | 0.39 | 959.02 | G300E | 3920000 | 30.76 | G300E | 0 | 0
101 | Story10 | C50 | 40 MPa RC Column (35 cm x 35 cm) | Column | 40MPa | Concrete Rectangular | 350 | 350 | 1225 | 3200 | 0.39 | 959.02 | G300E | 12171733.33 | 95.5 | G300E | 0 | 0
102 | Story10 | C51 | 40 MPa RC Column (35 cm x 35 cm) | Column | 40MPa | Concrete Rectangular | 350 | 350 | 1225 | 3200 | 0.39 | 959.02 | G300E | 15914666.67 | 124.87 | G300E | 0 | 0
103 | Story10 | C52 | 40 MPa RC Column (35 cm x 35 cm) | Column | 40MPa | Concrete Rectangular | 350 | 350 | 1225 | 3200 | 0.39 | 959.02 | G300E | 15556266.67 | 122.06 | G300E | 0 | 0
104 | Story10 | C53 | 40 MPa RC Column (35 cm x 35 cm) | Column | 40MPa | Concrete Rectangular | 350 | 350 | 1225 | 3200 | 0.39 | 959.02 | G300E | 15552000 | 122.03 | G300E | 0 | 0
105 | Story10 | C54 | 40 MPa RC Column (35 cm x 35 cm) | Column | 40MPa | Concrete Rectangular | 350 | 350 | 1225 | 3200 | 0.39 | 959.02 | G300E | 15900800 | 124.76 | G300E | 0 | 0
106 | Story10 | C55 | 40 MPa RC Column (35 cm x 35 cm) | Column | 40MPa | Concrete Rectangular | 350 | 350 | 1225 | 3200 | 0.39 | 959.02 | G300E | 12168533.33 | 95.48 | G300E | 0 | 0
107 | Story10 | C56 | 40 MPa RC Column (35 cm x 35 cm) | Column | 40MPa | Concrete Rectangular | 350 | 350 | 1225 | 3200 | 0.39 | 959.02 | G300E | 3920000 | 30.76 | G300E | 0 | 0
108 | Story10 | C57 | 40 MPa RC Column (35 cm x 35 cm) | Column | 40MPa | Concrete Rectangular | 350 | 350 | 1225 | 3225 | 0.4 | 966.51 | G300E | 3950625 | 31 | G300E | 0 | 0
109 | Story10 | C58 | 40 MPa RC Column (35 cm x 35 cm) | Column | 40MPa | Concrete Rectangular | 350 | 350 | 1225 | 3200 | 0.39 | 959.02 | G300E | 3920000 | 30.76 | G300E | 0 | 0
110 | Story10 | C59 | 40 MPa RC Column (35 cm x 35 cm) | Column | 40MPa | Concrete Rectangular | 350 | 350 | 1225 | 3200 | 0.39 | 959.02 | G300E | 3920000 | 30.76 | G300E | 0 | 0
111 | Story10 | C6 | 40 MPa RC Column (35 cm x 35 cm) | Column | 40MPa | Concrete Rectangular | 350 | 350 | 1225 | 3200 | 0.39 | 959.02 | G300E | 3920000 | 30.76 | G300E | 0 | 0
112 | Story10 | C60 | 40 MPa RC Column (35 cm x 35 cm) | Column | 40MPa | Concrete Rectangular | 350 | 350 | 1225 | 3200 | 0.39 | 959.02 | G300E | 3920000 | 30.76 | G300E | 0 | 0
113 | Story10 | C61 | 40 MPa RC Column (35 cm x 35 cm) | Column | 40MPa | Concrete Rectangular | 350 | 350 | 1225 | 3200 | 0.39 | 959.02 | G300E | 3920000 | 30.76 | G300E | 0 | 0
114 | Story10 | C62 | 40 MPa RC Column (35 cm x 35 cm) | Column | 40MPa | Concrete Rectangular | 350 | 350 | 1225 | 3200 | 0.39 | 959.02 | G300E | 3920000 | 30.76 | G300E | 0 | 0
115 | Story10 | C63 | 40 MPa RC Column (35 cm x 35 cm) | Column | 40MPa | Concrete Rectangular | 350 | 350 | 1225 | 3200 | 0.39 | 959.02 | G300E | 3920000 | 30.76 | G300E | 0 | 0
116 | Story10 | C64 | 40 MPa RC Column (35 cm x 35 cm) | Column | 40MPa | Concrete Rectangular | 350 | 350 | 1225 | 3225 | 0.4 | 966.51 | G300E | 3950625 | 31 | G300E | 0 | 0
117 | Story10 | C7 | 40 MPa RC Column (35 cm x 35 cm) | Column | 40MPa | Concrete Rectangular | 350 | 350 | 1225 | 3200 | 0.39 | 959.02 | G300E | 3920000 | 30.76 | G300E | 0 | 0
118 | Story10 | C8 | 40 MPa RC Column (35 cm x 35 cm) | Column | 40MPa | Concrete Rectangular | 350 | 350 | 1225 | 3225 | 0.4 | 966.51 | G300E | 3950625 | 31 | G300E | 0 | 0
119 | Story10 | C9 | 40 MPa RC Column (35 cm x 35 cm) | Column | 40MPa | Concrete Rectangular | 350 | 350 | 1225 | 3200 | 0.39 | 959.02 | G300E | 3920000 | 30.76 | G300E | 0 | 0
120 | Story11 | C1 | 40 MPa RC Column (30 cm x 30 cm) | Column | 40MPa | Concrete Rectangular | 300 | 300 | 900 | 3225 | 0.29 | 710.09 | G300E | 2902500 | 22.77 | G300E | 0 | 0
121 | Story11 | C10 | 40 MPa RC Column (30 cm x 30 cm) | Column | 40MPa | Concrete Rectangular | 300 | 300 | 900 | 3200 | 0.29 | 704.59 | G300E | 17651200 | 138.5 | G300E | 0 | 0
122 | Story11 | C11 | 40 MPa RC Column (30 cm x 30 cm) | Column | 40MPa | Concrete Rectangular | 300 | 300 | 900 | 3200 | 0.29 | 704.59 | G300E | 20817066.67 | 163.34 | G300E | 0 | 0
123 | Story11 | C12 | 40 MPa RC Column (30 cm x 30 cm) | Column | 40MPa | Concrete Rectangular | 300 | 300 | 900 | 3200 | 0.29 | 704.59 | G300E | 20536533.33 | 161.14 | G300E | 0 | 0
124 | Story11 | C13 | 40 MPa RC Column (30 cm x 30 cm) | Column | 40MPa | Concrete Rectangular | 300 | 300 | 900 | 3200 | 0.29 | 704.59 | G300E | 20536533.33 | 161.14 | G300E | 0 | 0
125 | Story11 | C14 | 40 MPa RC Column (30 cm x 30 cm) | Column | 40MPa | Concrete Rectangular | 300 | 300 | 900 | 3200 | 0.29 | 704.59 | G300E | 20817066.67 | 163.34 | G300E | 0 | 0
126 | Story11 | C15 | 40 MPa RC Column (30 cm x 30 cm) | Column | 40MPa | Concrete Rectangular | 300 | 300 | 900 | 3200 | 0.29 | 704.59 | G300E | 17652266.67 | 138.51 | G300E | 0 | 0
127 | Story11 | C16 | 40 MPa RC Column (30 cm x 30 cm) | Column | 40MPa | Concrete Rectangular | 300 | 300 | 900 | 3200 | 0.29 | 704.59 | G300E | 5660800 | 44.42 | G300E | 0 | 0
128 | Story11 | C17 | 40 MPa RC Column (30 cm x 30 cm) | Column | 40MPa | Concrete Rectangular | 300 | 300 | 900 | 3200 | 0.29 | 704.59 | G300E | 5505066.67 | 43.19 | G300E | 0 | 0
129 | Story11 | C18 | 40 MPa RC Column (30 cm x 30 cm) | Column | 40MPa | Concrete Rectangular | 300 | 300 | 900 | 3200 | 0.29 | 704.59 | G300E | 17654400 | 138.52 | G300E | 0 | 0
130 | Story11 | C19 | 40 MPa RC Column (30 cm x 30 cm) | Column | 40MPa | Concrete Rectangular | 300 | 300 | 900 | 3200 | 0.29 | 704.59 | G300E | 18723200 | 146.91 | G300E | 0 | 0
131 | Story11 | C2 | 40 MPa RC Column (30 cm x 30 cm) | Column | 40MPa | Concrete Rectangular | 300 | 300 | 900 | 3200 | 0.29 | 704.59 | G300E | 4404266.67 | 34.56 | G300E | 0 | 0
132 | Story11 | C20 | 40 MPa RC Column (30 cm x 30 cm) | Column | 40MPa | Concrete Rectangular | 300 | 300 | 900 | 3200 | 0.29 | 704.59 | G300E | 14874666.67 | 116.71 | G300E | 0 | 0
133 | Story11 | C21 | 40 MPa RC Column (30 cm x 30 cm) | Column | 40MPa | Concrete Rectangular | 300 | 300 | 900 | 3200 | 0.29 | 704.59 | G300E | 14874666.67 | 116.71 | G300E | 0 | 0
134 | Story11 | C22 | 40 MPa RC Column (30 cm x 30 cm) | Column | 40MPa | Concrete Rectangular | 300 | 300 | 900 | 3200 | 0.29 | 704.59 | G300E | 18720000 | 146.88 | G300E | 0 | 0
135 | Story11 | C23 | 40 MPa RC Column (30 cm x 30 cm) | Column | 40MPa | Concrete Rectangular | 300 | 300 | 900 | 3200 | 0.29 | 704.59 | G300E | 17652266.67 | 138.51 | G300E | 0 | 0
136 | Story11 | C24 | 40 MPa RC Column (30 cm x 30 cm) | Column | 40MPa | Concrete Rectangular | 300 | 300 | 900 | 3200 | 0.29 | 704.59 | G300E | 5505066.67 | 43.19 | G300E | 0 | 0
137 | Story11 | C25 | 40 MPa RC Column (30 cm x 30 cm) | Column | 40MPa | Concrete Rectangular | 300 | 300 | 900 | 3200 | 0.29 | 704.59 | G300E | 5600000 | 43.94 | G300E | 0 | 0
138 | Story11 | C26 | 40 MPa RC Column (30 cm x 30 cm) | Column | 40MPa | Concrete Rectangular | 300 | 300 | 900 | 3200 | 0.29 | 704.59 | G300E | 16679466.67 | 130.87 | G300E | 0 | 0
139 | Story11 | C27 | 40 MPa RC Column (30 cm x 30 cm) | Column | 40MPa | Concrete Rectangular | 300 | 300 | 900 | 3200 | 0.29 | 704.59 | G300E | 8973866.67 | 70.41 | G300E | 0 | 0
140 | Story11 | C3 | 40 MPa RC Column (30 cm x 30 cm) | Column | 40MPa | Concrete Rectangular | 300 | 300 | 900 | 3200 | 0.29 | 704.59 | G300E | 5301333.33 | 41.6 | G300E | 0 | 0
141 | Story11 | C30 | 40 MPa RC Column (30 cm x 30 cm) | Column | 40MPa | Concrete Rectangular | 300 | 300 | 900 | 3200 | 0.29 | 704.59 | G300E | 8958933.33 | 70.3 | G300E | 0 | 0
142 | Story11 | C31 | 40 MPa RC Column (30 cm x 30 cm) | Column | 40MPa | Concrete Rectangular | 300 | 300 | 900 | 3200 | 0.29 | 704.59 | G300E | 16663466.67 | 130.75 | G300E | 0 | 0
143 | Story11 | C32 | 40 MPa RC Column (30 cm x 30 cm) | Column | 40MPa | Concrete Rectangular | 300 | 300 | 900 | 3200 | 0.29 | 704.59 | G300E | 5594666.67 | 43.9 | G300E | 0 | 0
144 | Story11 | C33 | 40 MPa RC Column (30 cm x 30 cm) | Column | 40MPa | Concrete Rectangular | 300 | 300 | 900 | 3200 | 0.29 | 704.59 | G300E | 5600000 | 43.94 | G300E | 0 | 0
145 | Story11 | C34 | 40 MPa RC Column (30 cm x 30 cm) | Column | 40MPa | Concrete Rectangular | 300 | 300 | 900 | 3200 | 0.29 | 704.59 | G300E | 16678400 | 130.86 | G300E | 0 | 0
146 | Story11 | C35 | 40 MPa RC Column (30 cm x 30 cm) | Column | 40MPa | Concrete Rectangular | 300 | 300 | 900 | 3200 | 0.29 | 704.59 | G300E | 8973866.67 | 70.41 | G300E | 0 | 0
147 | Story11 | C38 | 40 MPa RC Column (30 cm x 30 cm) | Column | 40MPa | Concrete Rectangular | 300 | 300 | 900 | 3200 | 0.29 | 704.59 | G300E | 8977066.67 | 70.44 | G300E | 0 | 0
148 | Story11 | C39 | 40 MPa RC Column (30 cm x 30 cm) | Column | 40MPa | Concrete Rectangular | 300 | 300 | 900 | 3200 | 0.29 | 704.59 | G300E | 16668800 | 130.79 | G300E | 0 | 0
149 | Story11 | C4 | 40 MPa RC Column (30 cm x 30 cm) | Column | 40MPa | Concrete Rectangular | 300 | 300 | 900 | 3200 | 0.29 | 704.59 | G300E | 5114666.67 | 40.13 | G300E | 0 | 0
150 | Story11 | C40 | 40 MPa RC Column (30 cm x 30 cm) | Column | 40MPa | Concrete Rectangular | 300 | 300 | 900 | 3200 | 0.29 | 704.59 | G300E | 5595733.33 | 43.91 | G300E | 0 | 0
151 | Story11 | C41 | 40 MPa RC Column (30 cm x 30 cm) | Column | 40MPa | Concrete Rectangular | 300 | 300 | 900 | 3200 | 0.29 | 704.59 | G300E | 5505066.67 | 43.19 | G300E | 0 | 0
152 | Story11 | C42 | 40 MPa RC Column (30 cm x 30 cm) | Column | 40MPa | Concrete Rectangular | 300 | 300 | 900 | 3200 | 0.29 | 704.59 | G300E | 17654400 | 138.52 | G300E | 0 | 0
153 | Story11 | C43 | 40 MPa RC Column (30 cm x 30 cm) | Column | 40MPa | Concrete Rectangular | 300 | 300 | 900 | 3200 | 0.29 | 704.59 | G300E | 18723200 | 146.91 | G300E | 0 | 0
154 | Story11 | C44 | 40 MPa RC Column (30 cm x 30 cm) | Column | 40MPa | Concrete Rectangular | 300 | 300 | 900 | 3200 | 0.29 | 704.59 | G300E | 14873600 | 116.7 | G300E | 0 | 0
155 | Story11 | C45 | 40 MPa RC Column (30 cm x 30 cm) | Column | 40MPa | Concrete Rectangular | 300 | 300 | 900 | 3200 | 0.29 | 704.59 | G300E | 14867200 | 116.65 | G300E | 0 | 0
156 | Story11 | C46 | 40 MPa RC Column (30 cm x 30 cm) | Column | 40MPa | Concrete Rectangular | 300 | 300 | 900 | 3200 | 0.29 | 704.59 | G300E | 18706133.33 | 146.78 | G300E | 0 | 0
157 | Story11 | C47 | 40 MPa RC Column (30 cm x 30 cm) | Column | 40MPa | Concrete Rectangular | 300 | 300 | 900 | 3200 | 0.29 | 704.59 | G300E | 17684266.67 | 138.76 | G300E | 0 | 0
158 | Story11 | C48 | 40 MPa RC Column (30 cm x 30 cm) | Column | 40MPa | Concrete Rectangular | 300 | 300 | 900 | 3200 | 0.29 | 704.59 | G300E | 5690666.67 | 44.65 | G300E | 0 | 0
159 | Story11 | C49 | 40 MPa RC Column (30 cm x 30 cm) | Column | 40MPa | Concrete Rectangular | 300 | 300 | 900 | 3200 | 0.29 | 704.59 | G300E | 5661866.67 | 44.43 | G300E | 0 | 0
160 | Story11 | C5 | 40 MPa RC Column (30 cm x 30 cm) | Column | 40MPa | Concrete Rectangular | 300 | 300 | 900 | 3200 | 0.29 | 704.59 | G300E | 5114666.67 | 40.13 | G300E | 0 | 0
161 | Story11 | C50 | 40 MPa RC Column (30 cm x 30 cm) | Column | 40MPa | Concrete Rectangular | 300 | 300 | 900 | 3200 | 0.29 | 704.59 | G300E | 17653333.33 | 138.51 | G300E | 0 | 0
162 | Story11 | C51 | 40 MPa RC Column (30 cm x 30 cm) | Column | 40MPa | Concrete Rectangular | 300 | 300 | 900 | 3200 | 0.29 | 704.59 | G300E | 20817066.67 | 163.34 | G300E | 0 | 0
163 | Story11 | C52 | 40 MPa RC Column (30 cm x 30 cm) | Column | 40MPa | Concrete Rectangular | 300 | 300 | 900 | 3200 | 0.29 | 704.59 | G300E | 20536533.33 | 161.14 | G300E | 0 | 0
164 | Story11 | C53 | 40 MPa RC Column (30 cm x 30 cm) | Column | 40MPa | Concrete Rectangular | 300 | 300 | 900 | 3200 | 0.29 | 704.59 | G300E | 20533333.33 | 161.11 | G300E | 0 | 0
165 | Story11 | C54 | 40 MPa RC Column (30 cm x 30 cm) | Column | 40MPa | Concrete Rectangular | 300 | 300 | 900 | 3200 | 0.29 | 704.59 | G300E | 20805333.33 | 163.25 | G300E | 0 | 0
166 | Story11 | C55 | 40 MPa RC Column (30 cm x 30 cm) | Column | 40MPa | Concrete Rectangular | 300 | 300 | 900 | 3200 | 0.29 | 704.59 | G300E | 17644800 | 138.45 | G300E | 0 | 0
167 | Story11 | C56 | 40 MPa RC Column (30 cm x 30 cm) | Column | 40MPa | Concrete Rectangular | 300 | 300 | 900 | 3200 | 0.29 | 704.59 | G300E | 5655466.67 | 44.37 | G300E | 0 | 0
168 | Story11 | C57 | 40 MPa RC Column (30 cm x 30 cm) | Column | 40MPa | Concrete Rectangular | 300 | 300 | 900 | 3225 | 0.29 | 710.09 | G300E | 2902500 | 22.77 | G300E | 0 | 0
169 | Story11 | C58 | 40 MPa RC Column (30 cm x 30 cm) | Column | 40MPa | Concrete Rectangular | 300 | 300 | 900 | 3200 | 0.29 | 704.59 | G300E | 4403200 | 34.55 | G300E | 0 | 0
170 | Story11 | C59 | 40 MPa RC Column (30 cm x 30 cm) | Column | 40MPa | Concrete Rectangular | 300 | 300 | 900 | 3200 | 0.29 | 704.59 | G300E | 5300266.67 | 41.59 | G300E | 0 | 0
171 | Story11 | C6 | 40 MPa RC Column (30 cm x 30 cm) | Column | 40MPa | Concrete Rectangular | 300 | 300 | 900 | 3200 | 0.29 | 704.59 | G300E | 5301333.33 | 41.6 | G300E | 0 | 0
172 | Story11 | C60 | 40 MPa RC Column (30 cm x 30 cm) | Column | 40MPa | Concrete Rectangular | 300 | 300 | 900 | 3200 | 0.29 | 704.59 | G300E | 5112533.33 | 40.11 | G300E | 0 | 0
173 | Story11 | C61 | 40 MPa RC Column (30 cm x 30 cm) | Column | 40MPa | Concrete Rectangular | 300 | 300 | 900 | 3200 | 0.29 | 704.59 | G300E | 5112533.33 | 40.11 | G300E | 0 | 0
174 | Story11 | C62 | 40 MPa RC Column (30 cm x 30 cm) | Column | 40MPa | Concrete Rectangular | 300 | 300 | 900 | 3200 | 0.29 | 704.59 | G300E | 5300266.67 | 41.59 | G300E | 0 | 0
175 | Story11 | C63 | 40 MPa RC Column (30 cm x 30 cm) | Column | 40MPa | Concrete Rectangular | 300 | 300 | 900 | 3200 | 0.29 | 704.59 | G300E | 4404266.67 | 34.56 | G300E | 0 | 0
176 | Story11 | C64 | 40 MPa RC Column (30 cm x 30 cm) | Column | 40MPa | Concrete Rectangular | 300 | 300 | 900 | 3225 | 0.29 | 710.09 | G300E | 2902500 | 22.77 | G300E | 0 | 0
177 | Story11 | C7 | 40 MPa RC Column (30 cm x 30 cm) | Column | 40MPa | Concrete Rectangular | 300 | 300 | 900 | 3200 | 0.29 | 704.59 | G300E | 4404266.67 | 34.56 | G300E | 0 | 0
178 | Story11 | C8 | 40 MPa RC Column (30 cm x 30 cm) | Column | 40MPa | Concrete Rectangular | 300 | 300 | 900 | 3225 | 0.29 | 710.09 | G300E | 2902500 | 22.77 | G300E | 0 | 0
179 | Story11 | C9 | 40 MPa RC Column (30 cm x 30 cm) | Column | 40MPa | Concrete Rectangular | 300 | 300 | 900 | 3200 | 0.29 | 704.59 | G300E | 5660800 | 44.42 | G300E | 0 | 0
180 | Story12 | C1 | 40 MPa RC Column (30 cm x 30 cm) | Column | 40MPa | Concrete Rectangular | 300 | 300 | 900 | 3225 | 0.29 | 710.09 | G300E | 2902500 | 22.77 | G300E | 0 | 0
181 | Story12 | C10 | 40 MPa RC Column (30 cm x 30 cm) | Column | 40MPa | Concrete Rectangular | 300 | 300 | 900 | 3200 | 0.29 | 704.59 | G300E | 10027733.33 | 78.68 | G300E | 0 | 0
182 | Story12 | C11 | 40 MPa RC Column (30 cm x 30 cm) | Column | 40MPa | Concrete Rectangular | 300 | 300 | 900 | 3200 | 0.29 | 704.59 | G300E | 12091733.33 | 94.88 | G300E | 0 | 0
183 | Story12 | C12 | 40 MPa RC Column (30 cm x 30 cm) | Column | 40MPa | Concrete Rectangular | 300 | 300 | 900 | 3200 | 0.29 | 704.59 | G300E | 11892266.67 | 93.31 | G300E | 0 | 0
184 | Story12 | C13 | 40 MPa RC Column (30 cm x 30 cm) | Column | 40MPa | Concrete Rectangular | 300 | 300 | 900 | 3200 | 0.29 | 704.59 | G300E | 11892266.67 | 93.31 | G300E | 0 | 0
185 | Story12 | C14 | 40 MPa RC Column (30 cm x 30 cm) | Column | 40MPa | Concrete Rectangular | 300 | 300 | 900 | 3200 | 0.29 | 704.59 | G300E | 12091733.33 | 94.88 | G300E | 0 | 0
186 | Story12 | C15 | 40 MPa RC Column (30 cm x 30 cm) | Column | 40MPa | Concrete Rectangular | 300 | 300 | 900 | 3200 | 0.29 | 704.59 | G300E | 10027733.33 | 78.68 | G300E | 0 | 0
187 | Story12 | C16 | 40 MPa RC Column (30 cm x 30 cm) | Column | 40MPa | Concrete Rectangular | 300 | 300 | 900 | 3200 | 0.29 | 704.59 | G300E | 3440000 | 26.99 | G300E | 0 | 0
188 | Story12 | C17 | 40 MPa RC Column (30 cm x 30 cm) | Column | 40MPa | Concrete Rectangular | 300 | 300 | 900 | 3200 | 0.29 | 704.59 | G300E | 3369600 | 26.44 | G300E | 0 | 0
189 | Story12 | C18 | 40 MPa RC Column (30 cm x 30 cm) | Column | 40MPa | Concrete Rectangular | 300 | 300 | 900 | 3200 | 0.29 | 704.59 | G300E | 10024533.33 | 78.66 | G300E | 0 | 0
190 | Story12 | C19 | 40 MPa RC Column (30 cm x 30 cm) | Column | 40MPa | Concrete Rectangular | 300 | 300 | 900 | 3200 | 0.29 | 704.59 | G300E | 10586666.67 | 83.07 | G300E | 0 | 0
191 | Story12 | C2 | 40 MPa RC Column (30 cm x 30 cm) | Column | 40MPa | Concrete Rectangular | 300 | 300 | 900 | 3200 | 0.29 | 704.59 | G300E | 3842133.33 | 30.15 | G300E | 0 | 0
192 | Story12 | C20 | 40 MPa RC Column (30 cm x 30 cm) | Column | 40MPa | Concrete Rectangular | 300 | 300 | 900 | 3200 | 0.29 | 704.59 | G300E | 7993600 | 62.72 | G300E | 0 | 0
193 | Story12 | C21 | 40 MPa RC Column (30 cm x 30 cm) | Column | 40MPa | Concrete Rectangular | 300 | 300 | 900 | 3200 | 0.29 | 704.59 | G300E | 7992533.33 | 62.71 | G300E | 0 | 0
194 | Story12 | C22 | 40 MPa RC Column (30 cm x 30 cm) | Column | 40MPa | Concrete Rectangular | 300 | 300 | 900 | 3200 | 0.29 | 704.59 | G300E | 10584533.33 | 83.05 | G300E | 0 | 0
195 | Story12 | C23 | 40 MPa RC Column (30 cm x 30 cm) | Column | 40MPa | Concrete Rectangular | 300 | 300 | 900 | 3200 | 0.29 | 704.59 | G300E | 10023466.67 | 78.65 | G300E | 0 | 0
196 | Story12 | C24 | 40 MPa RC Column (30 cm x 30 cm) | Column | 40MPa | Concrete Rectangular | 300 | 300 | 900 | 3200 | 0.29 | 704.59 | G300E | 3369600 | 26.44 | G300E | 0 | 0
197 | Story12 | C25 | 40 MPa RC Column (30 cm x 30 cm) | Column | 40MPa | Concrete Rectangular | 300 | 300 | 900 | 3200 | 0.29 | 704.59 | G300E | 3415466.67 | 26.8 | G300E | 0 | 0
198 | Story12 | C26 | 40 MPa RC Column (30 cm x 30 cm) | Column | 40MPa | Concrete Rectangular | 300 | 300 | 900 | 3200 | 0.29 | 704.59 | G300E | 8812800 | 69.15 | G300E | 0 | 0
199 | Story12 | C27 | 40 MPa RC Column (30 cm x 30 cm) | Column | 40MPa | Concrete Rectangular | 300 | 300 | 900 | 3200 | 0.29 | 704.59 | G300E | 4534400 | 35.58 | G300E | 0 | 0
200 | Story12 | C3 | 40 MPa RC Column (30 cm x 30 cm) | Column | 40MPa | Concrete Rectangular | 300 | 300 | 900 | 3200 | 0.29 | 704.59 | G300E | 4654933.33 | 36.52 | G300E | 0 | 0
201 | Story12 | C30 | 40 MPa RC Column (30 cm x 30 cm) | Column | 40MPa | Concrete Rectangular | 300 | 300 | 900 | 3200 | 0.29 | 704.59 | G300E | 4522666.67 | 35.49 | G300E | 0 | 0
202 | Story12 | C31 | 40 MPa RC Column (30 cm x 30 cm) | Column | 40MPa | Concrete Rectangular | 300 | 300 | 900 | 3200 | 0.29 | 704.59 | G300E | 8796800 | 69.02 | G300E | 0 | 0
203 | Story12 | C32 | 40 MPa RC Column (30 cm x 30 cm) | Column | 40MPa | Concrete Rectangular | 300 | 300 | 900 | 3200 | 0.29 | 704.59 | G300E | 3410133.33 | 26.76 | G300E | 0 | 0
204 | Story12 | C33 | 40 MPa RC Column (30 cm x 30 cm) | Column | 40MPa | Concrete Rectangular | 300 | 300 | 900 | 3200 | 0.29 | 704.59 | G300E | 3415466.67 | 26.8 | G300E | 0 | 0
205 | Story12 | C34 | 40 MPa RC Column (30 cm x 30 cm) | Column | 40MPa | Concrete Rectangular | 300 | 300 | 900 | 3200 | 0.29 | 704.59 | G300E | 8812800 | 69.15 | G300E | 0 | 0
206 | Story12 | C35 | 40 MPa RC Column (30 cm x 30 cm) | Column | 40MPa | Concrete Rectangular | 300 | 300 | 900 | 3200 | 0.29 | 704.59 | G300E | 4534400 | 35.58 | G300E | 0 | 0
207 | Story12 | C38 | 40 MPa RC Column (30 cm x 30 cm) | Column | 40MPa | Concrete Rectangular | 300 | 300 | 900 | 3200 | 0.29 | 704.59 | G300E | 4523733.33 | 35.49 | G300E | 0 | 0
208 | Story12 | C39 | 40 MPa RC Column (30 cm x 30 cm) | Column | 40MPa | Concrete Rectangular | 300 | 300 | 900 | 3200 | 0.29 | 704.59 | G300E | 8803200 | 69.07 | G300E | 0 | 0
209 | Story12 | C4 | 40 MPa RC Column (30 cm x 30 cm) | Column | 40MPa | Concrete Rectangular | 300 | 300 | 900 | 3200 | 0.29 | 704.59 | G300E | 4506666.67 | 35.36 | G300E | 0 | 0
210 | Story12 | C40 | 40 MPa RC Column (30 cm x 30 cm) | Column | 40MPa | Concrete Rectangular | 300 | 300 | 900 | 3200 | 0.29 | 704.59 | G300E | 3416533.33 | 26.81 | G300E | 0 | 0
211 | Story12 | C41 | 40 MPa RC Column (30 cm x 30 cm) | Column | 40MPa | Concrete Rectangular | 300 | 300 | 900 | 3200 | 0.29 | 704.59 | G300E | 3369600 | 26.44 | G300E | 0 | 0
212 | Story12 | C42 | 40 MPa RC Column (30 cm x 30 cm) | Column | 40MPa | Concrete Rectangular | 300 | 300 | 900 | 3200 | 0.29 | 704.59 | G300E | 10024533.33 | 78.66 | G300E | 0 | 0
213 | Story12 | C43 | 40 MPa RC Column (30 cm x 30 cm) | Column | 40MPa | Concrete Rectangular | 300 | 300 | 900 | 3200 | 0.29 | 704.59 | G300E | 10586666.67 | 83.07 | G300E | 0 | 0
214 | Story12 | C44 | 40 MPa RC Column (30 cm x 30 cm) | Column | 40MPa | Concrete Rectangular | 300 | 300 | 900 | 3200 | 0.29 | 704.59 | G300E | 7992533.33 | 62.71 | G300E | 0 | 0
215 | Story12 | C45 | 40 MPa RC Column (30 cm x 30 cm) | Column | 40MPa | Concrete Rectangular | 300 | 300 | 900 | 3200 | 0.29 | 704.59 | G300E | 7986133.33 | 62.66 | G300E | 0 | 0
216 | Story12 | C46 | 40 MPa RC Column (30 cm x 30 cm) | Column | 40MPa | Concrete Rectangular | 300 | 300 | 900 | 3200 | 0.29 | 704.59 | G300E | 10573866.67 | 82.97 | G300E | 0 | 0
217 | Story12 | C47 | 40 MPa RC Column (30 cm x 30 cm) | Column | 40MPa | Concrete Rectangular | 300 | 300 | 900 | 3200 | 0.29 | 704.59 | G300E | 10035200 | 78.74 | G300E | 0 | 0
218 | Story12 | C48 | 40 MPa RC Column (30 cm x 30 cm) | Column | 40MPa | Concrete Rectangular | 300 | 300 | 900 | 3200 | 0.29 | 704.59 | G300E | 3557333.33 | 27.91 | G300E | 0 | 0
219 | Story12 | C49 | 40 MPa RC Column (30 cm x 30 cm) | Column | 40MPa | Concrete Rectangular | 300 | 300 | 900 | 3200 | 0.29 | 704.59 | G300E | 3441066.67 | 27 | G300E | 0 | 0
220 | Story12 | C5 | 40 MPa RC Column (30 cm x 30 cm) | Column | 40MPa | Concrete Rectangular | 300 | 300 | 900 | 3200 | 0.29 | 704.59 | G300E | 4505600 | 35.35 | G300E | 0 | 0
221 | Story12 | C50 | 40 MPa RC Column (30 cm x 30 cm) | Column | 40MPa | Concrete Rectangular | 300 | 300 | 900 | 3200 | 0.29 | 704.59 | G300E | 10029866.67 | 78.7 | G300E | 0 | 0
222 | Story12 | C51 | 40 MPa RC Column (30 cm x 30 cm) | Column | 40MPa | Concrete Rectangular | 300 | 300 | 900 | 3200 | 0.29 | 704.59 | G300E | 12091733.33 | 94.88 | G300E | 0 | 0
223 | Story12 | C52 | 40 MPa RC Column (30 cm x 30 cm) | Column | 40MPa | Concrete Rectangular | 300 | 300 | 900 | 3200 | 0.29 | 704.59 | G300E | 11891200 | 93.3 | G300E | 0 | 0
224 | Story12 | C53 | 40 MPa RC Column (30 cm x 30 cm) | Column | 40MPa | Concrete Rectangular | 300 | 300 | 900 | 3200 | 0.29 | 704.59 | G300E | 11889066.67 | 93.29 | G300E | 0 | 0
225 | Story12 | C54 | 40 MPa RC Column (30 cm x 30 cm) | Column | 40MPa | Concrete Rectangular | 300 | 300 | 900 | 3200 | 0.29 | 704.59 | G300E | 12085333.33 | 94.83 | G300E | 0 | 0
226 | Story12 | C55 | 40 MPa RC Column (30 cm x 30 cm) | Column | 40MPa | Concrete Rectangular | 300 | 300 | 900 | 3200 | 0.29 | 704.59 | G300E | 10020266.67 | 78.62 | G300E | 0 | 0
227 | Story12 | C56 | 40 MPa RC Column (30 cm x 30 cm) | Column | 40MPa | Concrete Rectangular | 300 | 300 | 900 | 3200 | 0.29 | 704.59 | G300E | 3437866.67 | 26.97 | G300E | 0 | 0
228 | Story12 | C57 | 40 MPa RC Column (30 cm x 30 cm) | Column | 40MPa | Concrete Rectangular | 300 | 300 | 900 | 3225 | 0.29 | 710.09 | G300E | 2902500 | 22.77 | G300E | 0 | 0
229 | Story12 | C58 | 40 MPa RC Column (30 cm x 30 cm) | Column | 40MPa | Concrete Rectangular | 300 | 300 | 900 | 3200 | 0.29 | 704.59 | G300E | 3840000 | 30.13 | G300E | 0 | 0
230 | Story12 | C59 | 40 MPa RC Column (30 cm x 30 cm) | Column | 40MPa | Concrete Rectangular | 300 | 300 | 900 | 3200 | 0.29 | 704.59 | G300E | 4652800 | 36.51 | G300E | 0 | 0
231 | Story12 | C6 | 40 MPa RC Column (30 cm x 30 cm) | Column | 40MPa | Concrete Rectangular | 300 | 300 | 900 | 3200 | 0.29 | 704.59 | G300E | 4654933.33 | 36.52 | G300E | 0 | 0
232 | Story12 | C60 | 40 MPa RC Column (30 cm x 30 cm) | Column | 40MPa | Concrete Rectangular | 300 | 300 | 900 | 3200 | 0.29 | 704.59 | G300E | 4504533.33 | 35.34 | G300E | 0 | 0
233 | Story12 | C61 | 40 MPa RC Column (30 cm x 30 cm) | Column | 40MPa | Concrete Rectangular | 300 | 300 | 900 | 3200 | 0.29 | 704.59 | G300E | 4504533.33 | 35.34 | G300E | 0 | 0
234 | Story12 | C62 | 40 MPa RC Column (30 cm x 30 cm) | Column | 40MPa | Concrete Rectangular | 300 | 300 | 900 | 3200 | 0.29 | 704.59 | G300E | 4652800 | 36.51 | G300E | 0 | 0
235 | Story12 | C63 | 40 MPa RC Column (30 cm x 30 cm) | Column | 40MPa | Concrete Rectangular | 300 | 300 | 900 | 3200 | 0.29 | 704.59 | G300E | 3841066.67 | 30.14 | G300E | 0 | 0
236 | Story12 | C64 | 40 MPa RC Column (30 cm x 30 cm) | Column | 40MPa | Concrete Rectangular | 300 | 300 | 900 | 3225 | 0.29 | 710.09 | G300E | 2902500 | 22.77 | G300E | 0 | 0
237 | Story12 | C7 | 40 MPa RC Column (30 cm x 30 cm) | Column | 40MPa | Concrete Rectangular | 300 | 300 | 900 | 3200 | 0.29 | 704.59 | G300E | 3841066.67 | 30.14 | G300E | 0 | 0
238 | Story12 | C8 | 40 MPa RC Column (30 cm x 30 cm) | Column | 40MPa | Concrete Rectangular | 300 | 300 | 900 | 3225 | 0.29 | 710.09 | G300E | 2902500 | 22.77 | G300E | 0 | 0
239 | Story12 | C9 | 40 MPa RC Column (30 cm x 30 cm) | Column | 40MPa | Concrete Rectangular | 300 | 300 | 900 | 3200 | 0.29 | 704.59 | G300E | 3440000 | 26.99 | G300E | 0 | 0
240 | Story13 | C1 | 40 MPa RC Column (27.5 cm x 27.5 cm) | Column | 40MPa | Concrete Rectangular | 275 | 275 | 756.3 | 3225 | 0.24 | 596.67 | G300E | 2448850 | 19.21 | G300E | 0 | 0
241 | Story13 | C10 | 40 MPa RC Column (27.5 cm x 27.5 cm) | Column | 40MPa | Concrete Rectangular | 275 | 275 | 756.3 | 3200 | 0.24 | 592.05 | G300E | 10052266.67 | 78.87 | G300E | 0 | 0
242 | Story13 | C11 | 40 MPa RC Column (27.5 cm x 27.5 cm) | Column | 40MPa | Concrete Rectangular | 275 | 275 | 756.3 | 3200 | 0.24 | 592.05 | G300E | 11107200 | 87.15 | G300E | 0 | 0
243 | Story13 | C12 | 40 MPa RC Column (27.5 cm x 27.5 cm) | Column | 40MPa | Concrete Rectangular | 275 | 275 | 756.3 | 3200 | 0.24 | 592.05 | G300E | 10814933.33 | 84.86 | G300E | 0 | 0
244 | Story13 | C13 | 40 MPa RC Column (27.5 cm x 27.5 cm) | Column | 40MPa | Concrete Rectangular | 275 | 275 | 756.3 | 3200 | 0.24 | 592.05 | G300E | 10814933.33 | 84.86 | G300E | 0 | 0
245 | Story13 | C14 | 40 MPa RC Column (27.5 cm x 27.5 cm) | Column | 40MPa | Concrete Rectangular | 275 | 275 | 756.3 | 3200 | 0.24 | 592.05 | G300E | 11107200 | 87.15 | G300E | 0 | 0
246 | Story13 | C15 | 40 MPa RC Column (27.5 cm x 27.5 cm) | Column | 40MPa | Concrete Rectangular | 275 | 275 | 756.3 | 3200 | 0.24 | 592.05 | G300E | 10052266.67 | 78.87 | G300E | 0 | 0
247 | Story13 | C16 | 40 MPa RC Column (27.5 cm x 27.5 cm) | Column | 40MPa | Concrete Rectangular | 275 | 275 | 756.3 | 3200 | 0.24 | 592.05 | G300E | 4384000 | 34.4 | G300E | 0 | 0
248 | Story13 | C17 | 40 MPa RC Column (27.5 cm x 27.5 cm) | Column | 40MPa | Concrete Rectangular | 275 | 275 | 756.3 | 3200 | 0.24 | 592.05 | G300E | 4280533.33 | 33.59 | G300E | 0 | 0
249 | Story13 | C18 | 40 MPa RC Column (27.5 cm x 27.5 cm) | Column | 40MPa | Concrete Rectangular | 275 | 275 | 756.3 | 3200 | 0.24 | 592.05 | G300E | 10050133.33 | 78.86 | G300E | 0 | 0
250 | Story13 | C19 | 40 MPa RC Column (27.5 cm x 27.5 cm) | Column | 40MPa | Concrete Rectangular | 275 | 275 | 756.3 | 3200 | 0.24 | 592.05 | G300E | 10284800 | 80.7 | G300E | 0 | 0
251 | Story13 | C2 | 40 MPa RC Column (27.5 cm x 27.5 cm) | Column | 40MPa | Concrete Rectangular | 275 | 275 | 756.3 | 3200 | 0.24 | 592.05 | G300E | 4382933.33 | 34.39 | G300E | 0 | 0
252 | Story13 | C20 | 40 MPa RC Column (27.5 cm x 27.5 cm) | Column | 40MPa | Concrete Rectangular | 275 | 275 | 756.3 | 3200 | 0.24 | 592.05 | G300E | 8657066.67 | 67.93 | G300E | 0 | 0
253 | Story13 | C21 | 40 MPa RC Column (27.5 cm x 27.5 cm) | Column | 40MPa | Concrete Rectangular | 275 | 275 | 756.3 | 3200 | 0.24 | 592.05 | G300E | 8658133.33 | 67.93 | G300E | 0 | 0
254 | Story13 | C22 | 40 MPa RC Column (27.5 cm x 27.5 cm) | Column | 40MPa | Concrete Rectangular | 275 | 275 | 756.3 | 3200 | 0.24 | 592.05 | G300E | 10284800 | 80.7 | G300E | 0 | 0
255 | Story13 | C23 | 40 MPa RC Column (27.5 cm x 27.5 cm) | Column | 40MPa | Concrete Rectangular | 275 | 275 | 756.3 | 3200 | 0.24 | 592.05 | G300E | 10048000 | 78.84 | G300E | 0 | 0
256 | Story13 | C24 | 40 MPa RC Column (27.5 cm x 27.5 cm) | Column | 40MPa | Concrete Rectangular | 275 | 275 | 756.3 | 3200 | 0.24 | 592.05 | G300E | 4280533.33 | 33.59 | G300E | 0 | 0
257 | Story13 | C25 | 40 MPa RC Column (27.5 cm x 27.5 cm) | Column | 40MPa | Concrete Rectangular | 275 | 275 | 756.3 | 3200 | 0.24 | 592.05 | G300E | 4364800 | 34.25 | G300E | 0 | 0
258 | Story13 | C26 | 40 MPa RC Column (27.5 cm x 27.5 cm) | Column | 40MPa | Concrete Rectangular | 275 | 275 | 756.3 | 3200 | 0.24 | 592.05 | G300E | 9195733.33 | 72.15 | G300E | 0 | 0
259 | Story13 | C27 | 40 MPa RC Column (27.5 cm x 27.5 cm) | Column | 40MPa | Concrete Rectangular | 275 | 275 | 756.3 | 3200 | 0.24 | 592.05 | G300E | 5369600 | 42.13 | G300E | 0 | 0
260 | Story13 | C3 | 40 MPa RC Column (27.5 cm x 27.5 cm) | Column | 40MPa | Concrete Rectangular | 275 | 275 | 756.3 | 3200 | 0.24 | 592.05 | G300E | 5122133.33 | 40.19 | G300E | 0 | 0
261 | Story13 | C30 | 40 MPa RC Column (27.5 cm x 27.5 cm) | Column | 40MPa | Concrete Rectangular | 275 | 275 | 756.3 | 3200 | 0.24 | 592.05 | G300E | 5361066.67 | 42.06 | G300E | 0 | 0
262 | Story13 | C31 | 40 MPa RC Column (27.5 cm x 27.5 cm) | Column | 40MPa | Concrete Rectangular | 275 | 275 | 756.3 | 3200 | 0.24 | 592.05 | G300E | 9185066.67 | 72.07 | G300E | 0 | 0
263 | Story13 | C32 | 40 MPa RC Column (27.5 cm x 27.5 cm) | Column | 40MPa | Concrete Rectangular | 275 | 275 | 756.3 | 3200 | 0.24 | 592.05 | G300E | 4358400 | 34.2 | G300E | 0 | 0
264 | Story13 | C33 | 40 MPa RC Column (27.5 cm x 27.5 cm) | Column | 40MPa | Concrete Rectangular | 275 | 275 | 756.3 | 3200 | 0.24 | 592.05 | G300E | 4365866.67 | 34.26 | G300E | 0 | 0
265 | Story13 | C34 | 40 MPa RC Column (27.5 cm x 27.5 cm) | Column | 40MPa | Concrete Rectangular | 275 | 275 | 756.3 | 3200 | 0.24 | 592.05 | G300E | 9195733.33 | 72.15 | G300E | 0 | 0
266 | Story13 | C35 | 40 MPa RC Column (27.5 cm x 27.5 cm) | Column | 40MPa | Concrete Rectangular | 275 | 275 | 756.3 | 3200 | 0.24 | 592.05 | G300E | 5369600 | 42.13 | G300E | 0 | 0
267 | Story13 | C38 | 40 MPa RC Column (27.5 cm x 27.5 cm) | Column | 40MPa | Concrete Rectangular | 275 | 275 | 756.3 | 3200 | 0.24 | 592.05 | G300E | 5364266.67 | 42.09 | G300E | 0 | 0
268 | Story13 | C39 | 40 MPa RC Column (27.5 cm x 27.5 cm) | Column | 40MPa | Concrete Rectangular | 275 | 275 | 756.3 | 3200 | 0.24 | 592.05 | G300E | 9188266.67 | 72.09 | G300E | 0 | 0
269 | Story13 | C4 | 40 MPa RC Column (27.5 cm x 27.5 cm) | Column | 40MPa | Concrete Rectangular | 275 | 275 | 756.3 | 3200 | 0.24 | 592.05 | G300E | 5033600 | 39.5 | G300E | 0 | 0
270 | Story13 | C40 | 40 MPa RC Column (27.5 cm x 27.5 cm) | Column | 40MPa | Concrete Rectangular | 275 | 275 | 756.3 | 3200 | 0.24 | 592.05 | G300E | 4366933.33 | 34.26 | G300E | 0 | 0
271 | Story13 | C41 | 40 MPa RC Column (27.5 cm x 27.5 cm) | Column | 40MPa | Concrete Rectangular | 275 | 275 | 756.3 | 3200 | 0.24 | 592.05 | G300E | 4281600 | 33.6 | G300E | 0 | 0
272 | Story13 | C42 | 40 MPa RC Column (27.5 cm x 27.5 cm) | Column | 40MPa | Concrete Rectangular | 275 | 275 | 756.3 | 3200 | 0.24 | 592.05 | G300E | 10050133.33 | 78.86 | G300E | 0 | 0
273 | Story13 | C43 | 40 MPa RC Column (27.5 cm x 27.5 cm) | Column | 40MPa | Concrete Rectangular | 275 | 275 | 756.3 | 3200 | 0.24 | 592.05 | G300E | 10284800 | 80.7 | G300E | 0 | 0
274 | Story13 | C44 | 40 MPa RC Column (27.5 cm x 27.5 cm) | Column | 40MPa | Concrete Rectangular | 275 | 275 | 756.3 | 3200 | 0.24 | 592.05 | G300E | 8657066.67 | 67.93 | G300E | 0 | 0
275 | Story13 | C45 | 40 MPa RC Column (27.5 cm x 27.5 cm) | Column | 40MPa | Concrete Rectangular | 275 | 275 | 756.3 | 3200 | 0.24 | 592.05 | G300E | 8654933.33 | 67.91 | G300E | 0 | 0
276 | Story13 | C46 | 40 MPa RC Column (27.5 cm x 27.5 cm) | Column | 40MPa | Concrete Rectangular | 275 | 275 | 756.3 | 3200 | 0.24 | 592.05 | G300E | 10278400 | 80.65 | G300E | 0 | 0
277 | Story13 | C47 | 40 MPa RC Column (27.5 cm x 27.5 cm) | Column | 40MPa | Concrete Rectangular | 275 | 275 | 756.3 | 3200 | 0.24 | 592.05 | G300E | 10051200 | 78.87 | G300E | 0 | 0
278 | Story13 | C48 | 40 MPa RC Column (27.5 cm x 27.5 cm) | Column | 40MPa | Concrete Rectangular | 275 | 275 | 756.3 | 3200 | 0.24 | 592.05 | G300E | 4477866.67 | 35.14 | G300E | 0 | 0
279 | Story13 | C49 | 40 MPa RC Column (27.5 cm x 27.5 cm) | Column | 40MPa | Concrete Rectangular | 275 | 275 | 756.3 | 3200 | 0.24 | 592.05 | G300E | 4385066.67 | 34.41 | G300E | 0 | 0
280 | Story13 | C5 | 40 MPa RC Column (27.5 cm x 27.5 cm) | Column | 40MPa | Concrete Rectangular | 275 | 275 | 756.3 | 3200 | 0.24 | 592.05 | G300E | 5033600 | 39.5 | G300E | 0 | 0
281 | Story13 | C50 | 40 MPa RC Column (27.5 cm x 27.5 cm) | Column | 40MPa | Concrete Rectangular | 275 | 275 | 756.3 | 3200 | 0.24 | 592.05 | G300E | 10052266.67 | 78.87 | G300E | 0 | 0
282 | Story13 | C51 | 40 MPa RC Column (27.5 cm x 27.5 cm) | Column | 40MPa | Concrete Rectangular | 275 | 275 | 756.3 | 3200 | 0.24 | 592.05 | G300E | 11107200 | 87.15 | G300E | 0 | 0
283 | Story13 | C52 | 40 MPa RC Column (27.5 cm x 27.5 cm) | Column | 40MPa | Concrete Rectangular | 275 | 275 | 756.3 | 3200 | 0.24 | 592.05 | G300E | 10813866.67 | 84.85 | G300E | 0 | 0
284 | Story13 | C53 | 40 MPa RC Column (27.5 cm x 27.5 cm) | Column | 40MPa | Concrete Rectangular | 275 | 275 | 756.3 | 3200 | 0.24 | 592.05 | G300E | 10809600 | 84.82 | G300E | 0 | 0
285 | Story13 | C54 | 40 MPa RC Column (27.5 cm x 27.5 cm) | Column | 40MPa | Concrete Rectangular | 275 | 275 | 756.3 | 3200 | 0.24 | 592.05 | G300E | 11095466.67 | 87.06 | G300E | 0 | 0
286 | Story13 | C55 | 40 MPa RC Column (27.5 cm x 27.5 cm) | Column | 40MPa | Concrete Rectangular | 275 | 275 | 756.3 | 3200 | 0.24 | 592.05 | G300E | 10046933.33 | 78.83 | G300E | 0 | 0
287 | Story13 | C56 | 40 MPa RC Column (27.5 cm x 27.5 cm) | Column | 40MPa | Concrete Rectangular | 275 | 275 | 756.3 | 3200 | 0.24 | 592.05 | G300E | 4468266.67 | 35.06 | G300E | 0 | 0
288 | Story13 | C57 | 40 MPa RC Column (27.5 cm x 27.5 cm) | Column | 40MPa | Concrete Rectangular | 275 | 275 | 756.3 | 3225 | 0.24 | 596.67 | G300E | 2447775 | 19.21 | G300E | 0 | 0
289 | Story13 | C58 | 40 MPa RC Column (27.5 cm x 27.5 cm) | Column | 40MPa | Concrete Rectangular | 275 | 275 | 756.3 | 3200 | 0.24 | 592.05 | G300E | 4379733.33 | 34.37 | G300E | 0 | 0
290 | Story13 | C59 | 40 MPa RC Column (27.5 cm x 27.5 cm) | Column | 40MPa | Concrete Rectangular | 275 | 275 | 756.3 | 3200 | 0.24 | 592.05 | G300E | 5120000 | 40.17 | G300E | 0 | 0
291 | Story13 | C6 | 40 MPa RC Column (27.5 cm x 27.5 cm) | Column | 40MPa | Concrete Rectangular | 275 | 275 | 756.3 | 3200 | 0.24 | 592.05 | G300E | 5121066.67 | 40.18 | G300E | 0 | 0
292 | Story13 | C60 | 40 MPa RC Column (27.5 cm x 27.5 cm) | Column | 40MPa | Concrete Rectangular | 275 | 275 | 756.3 | 3200 | 0.24 | 592.05 | G300E | 5032533.33 | 39.49 | G300E | 0 | 0
293 | Story13 | C61 | 40 MPa RC Column (27.5 cm x 27.5 cm) | Column | 40MPa | Concrete Rectangular | 275 | 275 | 756.3 | 3200 | 0.24 | 592.05 | G300E | 5032533.33 | 39.49 | G300E | 0 | 0
294 | Story13 | C62 | 40 MPa RC Column (27.5 cm x 27.5 cm) | Column | 40MPa | Concrete Rectangular | 275 | 275 | 756.3 | 3200 | 0.24 | 592.05 | G300E | 5121066.67 | 40.18 | G300E | 0 | 0
295 | Story13 | C63 | 40 MPa RC Column (27.5 cm x 27.5 cm) | Column | 40MPa | Concrete Rectangular | 275 | 275 | 756.3 | 3200 | 0.24 | 592.05 | G300E | 4381866.67 | 34.38 | G300E | 0 | 0
296 | Story13 | C64 | 40 MPa RC Column (27.5 cm x 27.5 cm) | Column | 40MPa | Concrete Rectangular | 275 | 275 | 756.3 | 3225 | 0.24 | 596.67 | G300E | 2447775 | 19.21 | G300E | 0 | 0
297 | Story13 | C7 | 40 MPa RC Column (27.5 cm x 27.5 cm) | Column | 40MPa | Concrete Rectangular | 275 | 275 | 756.3 | 3200 | 0.24 | 592.05 | G300E | 4381866.67 | 34.38 | G300E | 0 | 0
298 | Story13 | C8 | 40 MPa RC Column (27.5 cm x 27.5 cm) | Column | 40MPa | Concrete Rectangular | 275 | 275 | 756.3 | 3225 | 0.24 | 596.67 | G300E | 2447775 | 19.21 | G300E | 0 | 0
299 | Story13 | C9 | 40 MPa RC Column (27.5 cm x 27.5 cm) | Column | 40MPa | Concrete Rectangular | 275 | 275 | 756.3 | 3200 | 0.24 | 592.05 | G300E | 4384000 | 34.4 | G300E | 0 | 0
300 | Story14 | C1 | 40 MPa RC Column (27.5 cm x 27.5 cm) | Column | 40MPa | Concrete Rectangular | 275 | 275 | 756.3 | 3225 | 0.24 | 596.67 | G300E | 3055150 | 23.97 | G300E | 0 | 0
301 | Story14 | C10 | 40 MPa RC Column (27.5 cm x 27.5 cm) | Column | 40MPa | Concrete Rectangular | 275 | 275 | 756.3 | 3200 | 0.24 | 592.05 | G300E | 3073066.67 | 24.11 | G300E | 0 | 0
302 | Story14 | C11 | 40 MPa RC Column (27.5 cm x 27.5 cm) | Column | 40MPa | Concrete Rectangular | 275 | 275 | 756.3 | 3200 | 0.24 | 592.05 | G300E | 4034133.33 | 31.65 | G300E | 0 | 0
303 | Story14 | C12 | 40 MPa RC Column (27.5 cm x 27.5 cm) | Column | 40MPa | Concrete Rectangular | 275 | 275 | 756.3 | 3200 | 0.24 | 592.05 | G300E | 3924266.67 | 30.79 | G300E | 0 | 0
304 | Story14 | C13 | 40 MPa RC Column (27.5 cm x 27.5 cm) | Column | 40MPa | Concrete Rectangular | 275 | 275 | 756.3 | 3200 | 0.24 | 592.05 | G300E | 3924266.67 | 30.79 | G300E | 0 | 0
305 | Story14 | C14 | 40 MPa RC Column (27.5 cm x 27.5 cm) | Column | 40MPa | Concrete Rectangular | 275 | 275 | 756.3 | 3200 | 0.24 | 592.05 | G300E | 4034133.33 | 31.65 | G300E | 0 | 0
306 | Story14 | C15 | 40 MPa RC Column (27.5 cm x 27.5 cm) | Column | 40MPa | Concrete Rectangular | 275 | 275 | 756.3 | 3200 | 0.24 | 592.05 | G300E | 3073066.67 | 24.11 | G300E | 0 | 0
307 | Story14 | C16 | 40 MPa RC Column (27.5 cm x 27.5 cm) | Column | 40MPa | Concrete Rectangular | 275 | 275 | 756.3 | 3200 | 0.24 | 592.05 | G300E | 2419200 | 18.98 | G300E | 0 | 0
308 | Story14 | C17 | 40 MPa RC Column (27.5 cm x 27.5 cm) | Column | 40MPa | Concrete Rectangular | 275 | 275 | 756.3 | 3200 | 0.24 | 592.05 | G300E | 2419200 | 18.98 | G300E | 0 | 0
309 | Story14 | C18 | 40 MPa RC Column (27.5 cm x 27.5 cm) | Column | 40MPa | Concrete Rectangular | 275 | 275 | 756.3 | 3200 | 0.24 | 592.05 | G300E | 3074133.33 | 24.12 | G300E | 0 | 0
310 | Story14 | C19 | 40 MPa RC Column (27.5 cm x 27.5 cm) | Column | 40MPa | Concrete Rectangular | 275 | 275 | 756.3 | 3200 | 0.24 | 592.05 | G300E | 3335466.67 | 26.17 | G300E | 0 | 0
311 | Story14 | C2 | 40 MPa RC Column (27.5 cm x 27.5 cm) | Column | 40MPa | Concrete Rectangular | 275 | 275 | 756.3 | 3200 | 0.24 | 592.05 | G300E | 3908266.67 | 30.67 | G300E | 0 | 0
312 | Story14 | C20 | 40 MPa RC Column (27.5 cm x 27.5 cm) | Column | 40MPa | Concrete Rectangular | 275 | 275 | 756.3 | 3200 | 0.24 | 592.05 | G300E | 2875733.33 | 22.56 | G300E | 0 | 0
313 | Story14 | C21 | 40 MPa RC Column (27.5 cm x 27.5 cm) | Column | 40MPa | Concrete Rectangular | 275 | 275 | 756.3 | 3200 | 0.24 | 592.05 | G300E | 2875733.33 | 22.56 | G300E | 0 | 0
314 | Story14 | C22 | 40 MPa RC Column (27.5 cm x 27.5 cm) | Column | 40MPa | Concrete Rectangular | 275 | 275 | 756.3 | 3200 | 0.24 | 592.05 | G300E | 3335466.67 | 26.17 | G300E | 0 | 0
315 | Story14 | C23 | 40 MPa RC Column (27.5 cm x 27.5 cm) | Column | 40MPa | Concrete Rectangular | 275 | 275 | 756.3 | 3200 | 0.24 | 592.05 | G300E | 3073066.67 | 24.11 | G300E | 0 | 0
316 | Story14 | C24 | 40 MPa RC Column (27.5 cm x 27.5 cm) | Column | 40MPa | Concrete Rectangular | 275 | 275 | 756.3 | 3200 | 0.24 | 592.05 | G300E | 2419200 | 18.98 | G300E | 0 | 0
317 | Story14 | C25 | 40 MPa RC Column (27.5 cm x 27.5 cm) | Column | 40MPa | Concrete Rectangular | 275 | 275 | 756.3 | 3200 | 0.24 | 592.05 | G300E | 2419200 | 18.98 | G300E | 0 | 0
318 | Story14 | C26 | 40 MPa RC Column (27.5 cm x 27.5 cm) | Column | 40MPa | Concrete Rectangular | 275 | 275 | 756.3 | 3200 | 0.24 | 592.05 | G300E | 2419200 | 18.98 | G300E | 0 | 0
319 | Story14 | C27 | 40 MPa RC Column (27.5 cm x 27.5 cm) | Column | 40MPa | Concrete Rectangular | 275 | 275 | 756.3 | 3200 | 0.24 | 592.05 | G300E | 2432000 | 19.08 | G300E | 0 | 0
320 | Story14 | C3 | 40 MPa RC Column (27.5 cm x 27.5 cm) | Column | 40MPa | Concrete Rectangular | 275 | 275 | 756.3 | 3200 | 0.24 | 592.05 | G300E | 4620800 | 36.26 | G300E | 0 | 0
321 | Story14 | C30 | 40 MPa RC Column (27.5 cm x 27.5 cm) | Column | 40MPa | Concrete Rectangular | 275 | 275 | 756.3 | 3200 | 0.24 | 592.05 | G300E | 2425600 | 19.03 | G300E | 0 | 0
322 | Story14 | C31 | 40 MPa RC Column (27.5 cm x 27.5 cm) | Column | 40MPa | Concrete Rectangular | 275 | 275 | 756.3 | 3200 | 0.24 | 592.05 | G300E | 2419200 | 18.98 | G300E | 0 | 0
323 | Story14 | C32 | 40 MPa RC Column (27.5 cm x 27.5 cm) | Column | 40MPa | Concrete Rectangular | 275 | 275 | 756.3 | 3200 | 0.24 | 592.05 | G300E | 2419200 | 18.98 | G300E | 0 | 0
324 | Story14 | C33 | 40 MPa RC Column (27.5 cm x 27.5 cm) | Column | 40MPa | Concrete Rectangular | 275 | 275 | 756.3 | 3200 | 0.24 | 592.05 | G300E | 2419200 | 18.98 | G300E | 0 | 0
325 | Story14 | C34 | 40 MPa RC Column (27.5 cm x 27.5 cm) | Column | 40MPa | Concrete Rectangular | 275 | 275 | 756.3 | 3200 | 0.24 | 592.05 | G300E | 2419200 | 18.98 | G300E | 0 | 0
326 | Story14 | C35 | 40 MPa RC Column (27.5 cm x 27.5 cm) | Column | 40MPa | Concrete Rectangular | 275 | 275 | 756.3 | 3200 | 0.24 | 592.05 | G300E | 2433066.67 | 19.09 | G300E | 0 | 0
327 | Story14 | C38 | 40 MPa RC Column (27.5 cm x 27.5 cm) | Column | 40MPa | Concrete Rectangular | 275 | 275 | 756.3 | 3200 | 0.24 | 592.05 | G300E | 2435200 | 19.11 | G300E | 0 | 0
328 | Story14 | C39 | 40 MPa RC Column (27.5 cm x 27.5 cm) | Column | 40MPa | Concrete Rectangular | 275 | 275 | 756.3 | 3200 | 0.24 | 592.05 | G300E | 2419200 | 18.98 | G300E | 0 | 0
329 | Story14 | C4 | 40 MPa RC Column (27.5 cm x 27.5 cm) | Column | 40MPa | Concrete Rectangular | 275 | 275 | 756.3 | 3200 | 0.24 | 592.05 | G300E | 4558933.33 | 35.77 | G300E | 0 | 0
330 | Story14 | C40 | 40 MPa RC Column (27.5 cm x 27.5 cm) | Column | 40MPa | Concrete Rectangular | 275 | 275 | 756.3 | 3200 | 0.24 | 592.05 | G300E | 2419200 | 18.98 | G300E | 0 | 0
331 | Story14 | C41 | 40 MPa RC Column (27.5 cm x 27.5 cm) | Column | 40MPa | Concrete Rectangular | 275 | 275 | 756.3 | 3200 | 0.24 | 592.05 | G300E | 2419200 | 18.98 | G300E | 0 | 0
332 | Story14 | C42 | 40 MPa RC Column (27.5 cm x 27.5 cm) | Column | 40MPa | Concrete Rectangular | 275 | 275 | 756.3 | 3200 | 0.24 | 592.05 | G300E | 3074133.33 | 24.12 | G300E | 0 | 0
333 | Story14 | C43 | 40 MPa RC Column (27.5 cm x 27.5 cm) | Column | 40MPa | Concrete Rectangular | 275 | 275 | 756.3 | 3200 | 0.24 | 592.05 | G300E | 3335466.67 | 26.17 | G300E | 0 | 0
334 | Story14 | C44 | 40 MPa RC Column (27.5 cm x 27.5 cm) | Column | 40MPa | Concrete Rectangular | 275 | 275 | 756.3 | 3200 | 0.24 | 592.05 | G300E | 2875733.33 | 22.56 | G300E | 0 | 0
335 | Story14 | C45 | 40 MPa RC Column (27.5 cm x 27.5 cm) | Column | 40MPa | Concrete Rectangular | 275 | 275 | 756.3 | 3200 | 0.24 | 592.05 | G300E | 2872533.33 | 22.54 | G300E | 0 | 0
336 | Story14 | C46 | 40 MPa RC Column (27.5 cm x 27.5 cm) | Column | 40MPa | Concrete Rectangular | 275 | 275 | 756.3 | 3200 | 0.24 | 592.05 | G300E | 3329066.67 | 26.12 | G300E | 0 | 0
337 | Story14 | C47 | 40 MPa RC Column (27.5 cm x 27.5 cm) | Column | 40MPa | Concrete Rectangular | 275 | 275 | 756.3 | 3200 | 0.24 | 592.05 | G300E | 3063466.67 | 24.04 | G300E | 0 | 0
338 | Story14 | C48 | 40 MPa RC Column (27.5 cm x 27.5 cm) | Column | 40MPa | Concrete Rectangular | 275 | 275 | 756.3 | 3200 | 0.24 | 592.05 | G300E | 2472533.33 | 19.4 | G300E | 0 | 0
339 | Story14 | C49 | 40 MPa RC Column (27.5 cm x 27.5 cm) | Column | 40MPa | Concrete Rectangular | 275 | 275 | 756.3 | 3200 | 0.24 | 592.05 | G300E | 2419200 | 18.98 | G300E | 0 | 0
340 | Story14 | C5 | 40 MPa RC Column (27.5 cm x 27.5 cm) | Column | 40MPa | Concrete Rectangular | 275 | 275 | 756.3 | 3200 | 0.24 | 592.05 | G300E | 4558933.33 | 35.77 | G300E | 0 | 0
341 | Story14 | C50 | 40 MPa RC Column (27.5 cm x 27.5 cm) | Column | 40MPa | Concrete Rectangular | 275 | 275 | 756.3 | 3200 | 0.24 | 592.05 | G300E | 3074133.33 | 24.12 | G300E | 0 | 0
342 | Story14 | C51 | 40 MPa RC Column (27.5 cm x 27.5 cm) | Column | 40MPa | Concrete Rectangular | 275 | 275 | 756.3 | 3200 | 0.24 | 592.05 | G300E | 4034133.33 | 31.65 | G300E | 0 | 0
343 | Story14 | C52 | 40 MPa RC Column (27.5 cm x 27.5 cm) | Column | 40MPa | Concrete Rectangular | 275 | 275 | 756.3 | 3200 | 0.24 | 592.05 | G300E | 3924266.67 | 30.79 | G300E | 0 | 0
344 | Story14 | C53 | 40 MPa RC Column (27.5 cm x 27.5 cm) | Column | 40MPa | Concrete Rectangular | 275 | 275 | 756.3 | 3200 | 0.24 | 592.05 | G300E | 3921066.67 | 30.77 | G300E | 0 | 0
345 | Story14 | C54 | 40 MPa RC Column (27.5 cm x 27.5 cm) | Column | 40MPa | Concrete Rectangular | 275 | 275 | 756.3 | 3200 | 0.24 | 592.05 | G300E | 4030933.33 | 31.63 | G300E | 0 | 0
346 | Story14 | C55 | 40 MPa RC Column (27.5 cm x 27.5 cm) | Column | 40MPa | Concrete Rectangular | 275 | 275 | 756.3 | 3200 | 0.24 | 592.05 | G300E | 3065600 | 24.05 | G300E | 0 | 0
347 | Story14 | C56 | 40 MPa RC Column (27.5 cm x 27.5 cm) | Column | 40MPa | Concrete Rectangular | 275 | 275 | 756.3 | 3200 | 0.24 | 592.05 | G300E | 2419200 | 18.98 | G300E | 0 | 0
348 | Story14 | C57 | 40 MPa RC Column (27.5 cm x 27.5 cm) | Column | 40MPa | Concrete Rectangular | 275 | 275 | 756.3 | 3225 | 0.24 | 596.67 | G300E | 3055150 | 23.97 | G300E | 0 | 0
349 | Story14 | C58 | 40 MPa RC Column (27.5 cm x 27.5 cm) | Column | 40MPa | Concrete Rectangular | 275 | 275 | 756.3 | 3200 | 0.24 | 592.05 | G300E | 3907200 | 30.66 | G300E | 0 | 0
350 | Story14 | C59 | 40 MPa RC Column (27.5 cm x 27.5 cm) | Column | 40MPa | Concrete Rectangular | 275 | 275 | 756.3 | 3200 | 0.24 | 592.05 | G300E | 4618666.67 | 36.24 | G300E | 0 | 0
351 | Story14 | C6 | 40 MPa RC Column (27.5 cm x 27.5 cm) | Column | 40MPa | Concrete Rectangular | 275 | 275 | 756.3 | 3200 | 0.24 | 592.05 | G300E | 4619733.33 | 36.25 | G300E | 0 | 0
352 | Story14 | C60 | 40 MPa RC Column (27.5 cm x 27.5 cm) | Column | 40MPa | Concrete Rectangular | 275 | 275 | 756.3 | 3200 | 0.24 | 592.05 | G300E | 4557866.67 | 35.76 | G300E | 0 | 0
353 | Story14 | C61 | 40 MPa RC Column (27.5 cm x 27.5 cm) | Column | 40MPa | Concrete Rectangular | 275 | 275 | 756.3 | 3200 | 0.24 | 592.05 | G300E | 4557866.67 | 35.76 | G300E | 0 | 0
354 | Story14 | C62 | 40 MPa RC Column (27.5 cm x 27.5 cm) | Column | 40MPa | Concrete Rectangular | 275 | 275 | 756.3 | 3200 | 0.24 | 592.05 | G300E | 4618666.67 | 36.24 | G300E | 0 | 0
355 | Story14 | C63 | 40 MPa RC Column (27.5 cm x 27.5 cm) | Column | 40MPa | Concrete Rectangular | 275 | 275 | 756.3 | 3200 | 0.24 | 592.05 | G300E | 3907200 | 30.66 | G300E | 0 | 0
356 | Story14 | C64 | 40 MPa RC Column (27.5 cm x 27.5 cm) | Column | 40MPa | Concrete Rectangular | 275 | 275 | 756.3 | 3225 | 0.24 | 596.67 | G300E | 3054075 | 23.96 | G300E | 0 | 0
357 | Story14 | C7 | 40 MPa RC Column (27.5 cm x 27.5 cm) | Column | 40MPa | Concrete Rectangular | 275 | 275 | 756.3 | 3200 | 0.24 | 592.05 | G300E | 3907200 | 30.66 | G300E | 0 | 0
358 | Story14 | C8 | 40 MPa RC Column (27.5 cm x 27.5 cm) | Column | 40MPa | Concrete Rectangular | 275 | 275 | 756.3 | 3225 | 0.24 | 596.67 | G300E | 3055150 | 23.97 | G300E | 0 | 0
359 | Story14 | C9 | 40 MPa RC Column (27.5 cm x 27.5 cm) | Column | 40MPa | Concrete Rectangular | 275 | 275 | 756.3 | 3200 | 0.24 | 592.05 | G300E | 2419200 | 18.98 | G300E | 0 | 0
360 | Story15 | C1 | 40 MPa RC Column (27.5 cm x 27.5 cm) | Column | 40MPa | Concrete Rectangular | 275 | 275 | 756.3 | 3200 | 0.24 | 592.05 | G300E | 4461866.67 | 35.01 | G300E | 0 | 0
361 | Story15 | C10 | 40 MPa RC Column (27.5 cm x 27.5 cm) | Column | 40MPa | Concrete Rectangular | 275 | 275 | 756.3 | 3200 | 0.24 | 592.05 | G300E | 2419200 | 18.98 | G300E | 0 | 0
362 | Story15 | C11 | 40 MPa RC Column (27.5 cm x 27.5 cm) | Column | 40MPa | Concrete Rectangular | 275 | 275 | 756.3 | 3200 | 0.24 | 592.05 | G300E | 2419200 | 18.98 | G300E | 0 | 0
363 | Story15 | C12 | 40 MPa RC Column (27.5 cm x 27.5 cm) | Column | 40MPa | Concrete Rectangular | 275 | 275 | 756.3 | 3200 | 0.24 | 592.05 | G300E | 2419200 | 18.98 | G300E | 0 | 0
364 | Story15 | C13 | 40 MPa RC Column (27.5 cm x 27.5 cm) | Column | 40MPa | Concrete Rectangular | 275 | 275 | 756.3 | 3200 | 0.24 | 592.05 | G300E | 2419200 | 18.98 | G300E | 0 | 0
365 | Story15 | C14 | 40 MPa RC Column (27.5 cm x 27.5 cm) | Column | 40MPa | Concrete Rectangular | 275 | 275 | 756.3 | 3200 | 0.24 | 592.05 | G300E | 2419200 | 18.98 | G300E | 0 | 0
366 | Story15 | C15 | 40 MPa RC Column (27.5 cm x 27.5 cm) | Column | 40MPa | Concrete Rectangular | 275 | 275 | 756.3 | 3200 | 0.24 | 592.05 | G300E | 2419200 | 18.98 | G300E | 0 | 0
367 | Story15 | C16 | 40 MPa RC Column (27.5 cm x 27.5 cm) | Column | 40MPa | Concrete Rectangular | 275 | 275 | 756.3 | 3200 | 0.24 | 592.05 | G300E | 3458133.33 | 27.13 | G300E | 0 | 0
368 | Story15 | C17 | 40 MPa RC Column (27.5 cm x 27.5 cm) | Column | 40MPa | Concrete Rectangular | 275 | 275 | 756.3 | 3200 | 0.24 | 592.05 | G300E | 3614933.33 | 28.36 | G300E | 0 | 0
369 | Story15 | C18 | 40 MPa RC Column (27.5 cm x 27.5 cm) | Column | 40MPa | Concrete Rectangular | 275 | 275 | 756.3 | 3200 | 0.24 | 592.05 | G300E | 2419200 | 18.98 | G300E | 0 | 0
370 | Story15 | C19 | 40 MPa RC Column (27.5 cm x 27.5 cm) | Column | 40MPa | Concrete Rectangular | 275 | 275 | 756.3 | 3200 | 0.24 | 592.05 | G300E | 2419200 | 18.98 | G300E | 0 | 0
371 | Story15 | C2 | 40 MPa RC Column (27.5 cm x 27.5 cm) | Column | 40MPa | Concrete Rectangular | 275 | 275 | 756.3 | 3200 | 0.24 | 592.05 | G300E | 5747200 | 45.09 | G300E | 0 | 0
372 | Story15 | C20 | 40 MPa RC Column (27.5 cm x 27.5 cm) | Column | 40MPa | Concrete Rectangular | 275 | 275 | 756.3 | 3200 | 0.24 | 592.05 | G300E | 2419200 | 18.98 | G300E | 0 | 0
373 | Story15 | C21 | 40 MPa RC Column (27.5 cm x 27.5 cm) | Column | 40MPa | Concrete Rectangular | 275 | 275 | 756.3 | 3200 | 0.24 | 592.05 | G300E | 2419200 | 18.98 | G300E | 0 | 0
374 | Story15 | C22 | 40 MPa RC Column (27.5 cm x 27.5 cm) | Column | 40MPa | Concrete Rectangular | 275 | 275 | 756.3 | 3200 | 0.24 | 592.05 | G300E | 2419200 | 18.98 | G300E | 0 | 0
375 | Story15 | C23 | 40 MPa RC Column (27.5 cm x 27.5 cm) | Column | 40MPa | Concrete Rectangular | 275 | 275 | 756.3 | 3200 | 0.24 | 592.05 | G300E | 2419200 | 18.98 | G300E | 0 | 0
376 | Story15 | C24 | 40 MPa RC Column (27.5 cm x 27.5 cm) | Column | 40MPa | Concrete Rectangular | 275 | 275 | 756.3 | 3200 | 0.24 | 592.05 | G300E | 3614933.33 | 28.36 | G300E | 0 | 0
377 | Story15 | C25 | 40 MPa RC Column (27.5 cm x 27.5 cm) | Column | 40MPa | Concrete Rectangular | 275 | 275 | 756.3 | 3200 | 0.24 | 592.05 | G300E | 3586133.33 | 28.14 | G300E | 0 | 0
378 | Story15 | C26 | 40 MPa RC Column (27.5 cm x 27.5 cm) | Column | 40MPa | Concrete Rectangular | 275 | 275 | 756.3 | 3200 | 0.24 | 592.05 | G300E | 2419200 | 18.98 | G300E | 0 | 0
379 | Story15 | C27 | 40 MPa RC Column (27.5 cm x 27.5 cm) | Column | 40MPa | Concrete Rectangular | 275 | 275 | 756.3 | 3200 | 0.24 | 592.05 | G300E | 4326400 | 33.95 | G300E | 0 | 0
380 | Story15 | C3 | 40 MPa RC Column (27.5 cm x 27.5 cm) | Column | 40MPa | Concrete Rectangular | 275 | 275 | 756.3 | 3200 | 0.24 | 592.05 | G300E | 6400000 | 50.22 | G300E | 0 | 0
381 | Story15 | C30 | 40 MPa RC Column (27.5 cm x 27.5 cm) | Column | 40MPa | Concrete Rectangular | 275 | 275 | 756.3 | 3200 | 0.24 | 592.05 | G300E | 4318933.33 | 33.89 | G300E | 0 | 0
382 | Story15 | C31 | 40 MPa RC Column (27.5 cm x 27.5 cm) | Column | 40MPa | Concrete Rectangular | 275 | 275 | 756.3 | 3200 | 0.24 | 592.05 | G300E | 2419200 | 18.98 | G300E | 0 | 0
383 | Story15 | C32 | 40 MPa RC Column (27.5 cm x 27.5 cm) | Column | 40MPa | Concrete Rectangular | 275 | 275 | 756.3 | 3200 | 0.24 | 592.05 | G300E | 3582933.33 | 28.11 | G300E | 0 | 0
384 | Story15 | C33 | 40 MPa RC Column (27.5 cm x 27.5 cm) | Column | 40MPa | Concrete Rectangular | 275 | 275 | 756.3 | 3200 | 0.24 | 592.05 | G300E | 3586133.33 | 28.14 | G300E | 0 | 0
385 | Story15 | C34 | 40 MPa RC Column (27.5 cm x 27.5 cm) | Column | 40MPa | Concrete Rectangular | 275 | 275 | 756.3 | 3200 | 0.24 | 592.05 | G300E | 2419200 | 18.98 | G300E | 0 | 0
386 | Story15 | C35 | 40 MPa RC Column (27.5 cm x 27.5 cm) | Column | 40MPa | Concrete Rectangular | 275 | 275 | 756.3 | 3200 | 0.24 | 592.05 | G300E | 4322133.33 | 33.91 | G300E | 0 | 0
387 | Story15 | C38 | 40 MPa RC Column (27.5 cm x 27.5 cm) | Column | 40MPa | Concrete Rectangular | 275 | 275 | 756.3 | 3200 | 0.24 | 592.05 | G300E | 4343466.67 | 34.08 | G300E | 0 | 0
388 | Story15 | C39 | 40 MPa RC Column (27.5 cm x 27.5 cm) | Column | 40MPa | Concrete Rectangular | 275 | 275 | 756.3 | 3200 | 0.24 | 592.05 | G300E | 2419200 | 18.98 | G300E | 0 | 0
389 | Story15 | C4 | 40 MPa RC Column (27.5 cm x 27.5 cm) | Column | 40MPa | Concrete Rectangular | 275 | 275 | 756.3 | 3200 | 0.24 | 592.05 | G300E | 6358400 | 49.89 | G300E | 0 | 0
390 | Story15 | C40 | 40 MPa RC Column (27.5 cm x 27.5 cm) | Column | 40MPa | Concrete Rectangular | 275 | 275 | 756.3 | 3200 | 0.24 | 592.05 | G300E | 3601066.67 | 28.26 | G300E | 0 | 0
391 | Story15 | C41 | 40 MPa RC Column (27.5 cm x 27.5 cm) | Column | 40MPa | Concrete Rectangular | 275 | 275 | 756.3 | 3200 | 0.24 | 592.05 | G300E | 3616000 | 28.37 | G300E | 0 | 0
392 | Story15 | C42 | 40 MPa RC Column (27.5 cm x 27.5 cm) | Column | 40MPa | Concrete Rectangular | 275 | 275 | 756.3 | 3200 | 0.24 | 592.05 | G300E | 2419200 | 18.98 | G300E | 0 | 0
393 | Story15 | C43 | 40 MPa RC Column (27.5 cm x 27.5 cm) | Column | 40MPa | Concrete Rectangular | 275 | 275 | 756.3 | 3200 | 0.24 | 592.05 | G300E | 2419200 | 18.98 | G300E | 0 | 0
394 | Story15 | C44 | 40 MPa RC Column (27.5 cm x 27.5 cm) | Column | 40MPa | Concrete Rectangular | 275 | 275 | 756.3 | 3200 | 0.24 | 592.05 | G300E | 2419200 | 18.98 | G300E | 0 | 0
395 | Story15 | C45 | 40 MPa RC Column (27.5 cm x 27.5 cm) | Column | 40MPa | Concrete Rectangular | 275 | 275 | 756.3 | 3200 | 0.24 | 592.05 | G300E | 2419200 | 18.98 | G300E | 0 | 0
396 | Story15 | C46 | 40 MPa RC Column (27.5 cm x 27.5 cm) | Column | 40MPa | Concrete Rectangular | 275 | 275 | 756.3 | 3200 | 0.24 | 592.05 | G300E | 2419200 | 18.98 | G300E | 0 | 0
397 | Story15 | C47 | 40 MPa RC Column (27.5 cm x 27.5 cm) | Column | 40MPa | Concrete Rectangular | 275 | 275 | 756.3 | 3200 | 0.24 | 592.05 | G300E | 2419200 | 18.98 | G300E | 0 | 0
398 | Story15 | C48 | 40 MPa RC Column (27.5 cm x 27.5 cm) | Column | 40MPa | Concrete Rectangular | 275 | 275 | 756.3 | 3200 | 0.24 | 592.05 | G300E | 3811200 | 29.9 | G300E | 0 | 0
399 | Story15 | C49 | 40 MPa RC Column (27.5 cm x 27.5 cm) | Column | 40MPa | Concrete Rectangular | 275 | 275 | 756.3 | 3200 | 0.24 | 592.05 | G300E | 3459200 | 27.14 | G300E | 0 | 0
400 | Story15 | C5 | 40 MPa RC Column (27.5 cm x 27.5 cm) | Column | 40MPa | Concrete Rectangular | 275 | 275 | 756.3 | 3200 | 0.24 | 592.05 | G300E | 6357333.33 | 49.88 | G300E | 0 | 0
401 | Story15 | C50 | 40 MPa RC Column (27.5 cm x 27.5 cm) | Column | 40MPa | Concrete Rectangular | 275 | 275 | 756.3 | 3200 | 0.24 | 592.05 | G300E | 2419200 | 18.98 | G300E | 0 | 0
402 | Story15 | C51 | 40 MPa RC Column (27.5 cm x 27.5 cm) | Column | 40MPa | Concrete Rectangular | 275 | 275 | 756.3 | 3200 | 0.24 | 592.05 | G300E | 2419200 | 18.98 | G300E | 0 | 0
403 | Story15 | C52 | 40 MPa RC Column (27.5 cm x 27.5 cm) | Column | 40MPa | Concrete Rectangular | 275 | 275 | 756.3 | 3200 | 0.24 | 592.05 | G300E | 2419200 | 18.98 | G300E | 0 | 0
404 | Story15 | C53 | 40 MPa RC Column (27.5 cm x 27.5 cm) | Column | 40MPa | Concrete Rectangular | 275 | 275 | 756.3 | 3200 | 0.24 | 592.05 | G300E | 2419200 | 18.98 | G300E | 0 | 0
405 | Story15 | C54 | 40 MPa RC Column (27.5 cm x 27.5 cm) | Column | 40MPa | Concrete Rectangular | 275 | 275 | 756.3 | 3200 | 0.24 | 592.05 | G300E | 2419200 | 18.98 | G300E | 0 | 0
406 | Story15 | C55 | 40 MPa RC Column (27.5 cm x 27.5 cm) | Column | 40MPa | Concrete Rectangular | 275 | 275 | 756.3 | 3200 | 0.24 | 592.05 | G300E | 2419200 | 18.98 | G300E | 0 | 0
407 | Story15 | C56 | 40 MPa RC Column (27.5 cm x 27.5 cm) | Column | 40MPa | Concrete Rectangular | 275 | 275 | 756.3 | 3200 | 0.24 | 592.05 | G300E | 3467733.33 | 27.21 | G300E | 0 | 0
408 | Story15 | C57 | 40 MPa RC Column (27.5 cm x 27.5 cm) | Column | 40MPa | Concrete Rectangular | 275 | 275 | 756.3 | 3200 | 0.24 | 592.05 | G300E | 4460800 | 35 | G300E | 0 | 0
409 | Story15 | C58 | 40 MPa RC Column (27.5 cm x 27.5 cm) | Column | 40MPa | Concrete Rectangular | 275 | 275 | 756.3 | 3200 | 0.24 | 592.05 | G300E | 5745066.67 | 45.08 | G300E | 0 | 0
410 | Story15 | C59 | 40 MPa RC Column (27.5 cm x 27.5 cm) | Column | 40MPa | Concrete Rectangular | 275 | 275 | 756.3 | 3200 | 0.24 | 592.05 | G300E | 6397866.67 | 50.2 | G300E | 0 | 0
411 | Story15 | C6 | 40 MPa RC Column (27.5 cm x 27.5 cm) | Column | 40MPa | Concrete Rectangular | 275 | 275 | 756.3 | 3200 | 0.24 | 592.05 | G300E | 6400000 | 50.22 | G300E | 0 | 0
412 | Story15 | C60 | 40 MPa RC Column (27.5 cm x 27.5 cm) | Column | 40MPa | Concrete Rectangular | 275 | 275 | 756.3 | 3200 | 0.24 | 592.05 | G300E | 6356266.67 | 49.87 | G300E | 0 | 0
413 | Story15 | C61 | 40 MPa RC Column (27.5 cm x 27.5 cm) | Column | 40MPa | Concrete Rectangular | 275 | 275 | 756.3 | 3200 | 0.24 | 592.05 | G300E | 6356266.67 | 49.87 | G300E | 0 | 0
414 | Story15 | C62 | 40 MPa RC Column (27.5 cm x 27.5 cm) | Column | 40MPa | Concrete Rectangular | 275 | 275 | 756.3 | 3200 | 0.24 | 592.05 | G300E | 6397866.67 | 50.2 | G300E | 0 | 0
415 | Story15 | C63 | 40 MPa RC Column (27.5 cm x 27.5 cm) | Column | 40MPa | Concrete Rectangular | 275 | 275 | 756.3 | 3200 | 0.24 | 592.05 | G300E | 5746133.33 | 45.09 | G300E | 0 | 0
416 | Story15 | C64 | 40 MPa RC Column (27.5 cm x 27.5 cm) | Column | 40MPa | Concrete Rectangular | 275 | 275 | 756.3 | 3200 | 0.24 | 592.05 | G300E | 4461866.67 | 35.01 | G300E | 0 | 0
417 | Story15 | C7 | 40 MPa RC Column (27.5 cm x 27.5 cm) | Column | 40MPa | Concrete Rectangular | 275 | 275 | 756.3 | 3200 | 0.24 | 592.05 | G300E | 5747200 | 45.09 | G300E | 0 | 0
418 | Story15 | C8 | 40 MPa RC Column (27.5 cm x 27.5 cm) | Column | 40MPa | Concrete Rectangular | 275 | 275 | 756.3 | 3200 | 0.24 | 592.05 | G300E | 4460800 | 35 | G300E | 0 | 0
419 | Story15 | C9 | 40 MPa RC Column (27.5 cm x 27.5 cm) | Column | 40MPa | Concrete Rectangular | 275 | 275 | 756.3 | 3200 | 0.24 | 592.05 | G300E | 3458133.33 | 27.13 | G300E | 0 | 0
420 | Story16 | C1 | 40 MPa RC Column (27.5 cm x 27.5 cm) | Column | 40MPa | Concrete Rectangular | 275 | 275 | 756.3 | 3200 | 0.24 | 592.05 | G300E | 8521600 | 66.86 | G300E | 0 | 0
421 | Story16 | C10 | 40 MPa RC Column (27.5 cm x 27.5 cm) | Column | 40MPa | Concrete Rectangular | 275 | 275 | 756.3 | 3200 | 0.24 | 592.05 | G300E | 2419200 | 18.98 | G300E | 0 | 0
422 | Story16 | C11 | 40 MPa RC Column (27.5 cm x 27.5 cm) | Column | 40MPa | Concrete Rectangular | 275 | 275 | 756.3 | 3200 | 0.24 | 592.05 | G300E | 2419200 | 18.98 | G300E | 0 | 0
423 | Story16 | C12 | 40 MPa RC Column (27.5 cm x 27.5 cm) | Column | 40MPa | Concrete Rectangular | 275 | 275 | 756.3 | 3200 | 0.24 | 592.05 | G300E | 2419200 | 18.98 | G300E | 0 | 0
424 | Story16 | C13 | 40 MPa RC Column (27.5 cm x 27.5 cm) | Column | 40MPa | Concrete Rectangular | 275 | 275 | 756.3 | 3200 | 0.24 | 592.05 | G300E | 2419200 | 18.98 | G300E | 0 | 0
425 | Story16 | C14 | 40 MPa RC Column (27.5 cm x 27.5 cm) | Column | 40MPa | Concrete Rectangular | 275 | 275 | 756.3 | 3200 | 0.24 | 592.05 | G300E | 2419200 | 18.98 | G300E | 0 | 0
426 | Story16 | C15 | 40 MPa RC Column (27.5 cm x 27.5 cm) | Column | 40MPa | Concrete Rectangular | 275 | 275 | 756.3 | 3200 | 0.24 | 592.05 | G300E | 2419200 | 18.98 | G300E | 0 | 0
427 | Story16 | C16 | 40 MPa RC Column (27.5 cm x 27.5 cm) | Column | 40MPa | Concrete Rectangular | 275 | 275 | 756.3 | 3200 | 0.24 | 592.05 | G300E | 5991466.67 | 47.01 | G300E | 0 | 0
428 | Story16 | C17 | 40 MPa RC Column (27.5 cm x 27.5 cm) | Column | 40MPa | Concrete Rectangular | 275 | 275 | 756.3 | 3200 | 0.24 | 592.05 | G300E | 6277333.33 | 49.25 | G300E | 0 | 0
429 | Story16 | C18 | 40 MPa RC Column (27.5 cm x 27.5 cm) | Column | 40MPa | Concrete Rectangular | 275 | 275 | 756.3 | 3200 | 0.24 | 592.05 | G300E | 2419200 | 18.98 | G300E | 0 | 0
430 | Story16 | C19 | 40 MPa RC Column (27.5 cm x 27.5 cm) | Column | 40MPa | Concrete Rectangular | 275 | 275 | 756.3 | 3200 | 0.24 | 592.05 | G300E | 2419200 | 18.98 | G300E | 0 | 0
431 | Story16 | C2 | 40 MPa RC Column (27.5 cm x 27.5 cm) | Column | 40MPa | Concrete Rectangular | 275 | 275 | 756.3 | 3200 | 0.24 | 592.05 | G300E | 9565866.67 | 75.06 | G300E | 93866.67 | 0.74
432 | Story16 | C20 | 40 MPa RC Column (27.5 cm x 27.5 cm) | Column | 40MPa | Concrete Rectangular | 275 | 275 | 756.3 | 3200 | 0.24 | 592.05 | G300E | 2995200 | 23.5 | G300E | 0 | 0
433 | Story16 | C21 | 40 MPa RC Column (27.5 cm x 27.5 cm) | Column | 40MPa | Concrete Rectangular | 275 | 275 | 756.3 | 3200 | 0.24 | 592.05 | G300E | 2995200 | 23.5 | G300E | 0 | 0
434 | Story16 | C22 | 40 MPa RC Column (27.5 cm x 27.5 cm) | Column | 40MPa | Concrete Rectangular | 275 | 275 | 756.3 | 3200 | 0.24 | 592.05 | G300E | 2419200 | 18.98 | G300E | 0 | 0
435 | Story16 | C23 | 40 MPa RC Column (27.5 cm x 27.5 cm) | Column | 40MPa | Concrete Rectangular | 275 | 275 | 756.3 | 3200 | 0.24 | 592.05 | G300E | 2419200 | 18.98 | G300E | 0 | 0
436 | Story16 | C24 | 40 MPa RC Column (27.5 cm x 27.5 cm) | Column | 40MPa | Concrete Rectangular | 275 | 275 | 756.3 | 3200 | 0.24 | 592.05 | G300E | 6275200 | 49.24 | G300E | 0 | 0
437 | Story16 | C25 | 40 MPa RC Column (27.5 cm x 27.5 cm) | Column | 40MPa | Concrete Rectangular | 275 | 275 | 756.3 | 3200 | 0.24 | 592.05 | G300E | 6219733.33 | 48.8 | G300E | 0 | 0
438 | Story16 | C26 | 40 MPa RC Column (27.5 cm x 27.5 cm) | Column | 40MPa | Concrete Rectangular | 275 | 275 | 756.3 | 3200 | 0.24 | 592.05 | G300E | 2419200 | 18.98 | G300E | 0 | 0
439 | Story16 | C27 | 40 MPa RC Column (27.5 cm x 27.5 cm) | Column | 40MPa | Concrete Rectangular | 275 | 275 | 756.3 | 3200 | 0.24 | 592.05 | G300E | 6486400 | 50.89 | G300E | 0 | 0
440 | Story16 | C3 | 40 MPa RC Column (27.5 cm x 27.5 cm) | Column | 40MPa | Concrete Rectangular | 275 | 275 | 756.3 | 3200 | 0.24 | 592.05 | G300E | 9961600 | 78.16 | G300E | 93866.67 | 0.74
441 | Story16 | C30 | 40 MPa RC Column (27.5 cm x 27.5 cm) | Column | 40MPa | Concrete Rectangular | 275 | 275 | 756.3 | 3200 | 0.24 | 592.05 | G300E | 6482133.33 | 50.86 | G300E | 0 | 0
442 | Story16 | C31 | 40 MPa RC Column (27.5 cm x 27.5 cm) | Column | 40MPa | Concrete Rectangular | 275 | 275 | 756.3 | 3200 | 0.24 | 592.05 | G300E | 2419200 | 18.98 | G300E | 0 | 0
443 | Story16 | C32 | 40 MPa RC Column (27.5 cm x 27.5 cm) | Column | 40MPa | Concrete Rectangular | 275 | 275 | 756.3 | 3200 | 0.24 | 592.05 | G300E | 6213333.33 | 48.75 | G300E | 0 | 0
444 | Story16 | C33 | 40 MPa RC Column (27.5 cm x 27.5 cm) | Column | 40MPa | Concrete Rectangular | 275 | 275 | 756.3 | 3200 | 0.24 | 592.05 | G300E | 6219733.33 | 48.8 | G300E | 0 | 0
445 | Story16 | C34 | 40 MPa RC Column (27.5 cm x 27.5 cm) | Column | 40MPa | Concrete Rectangular | 275 | 275 | 756.3 | 3200 | 0.24 | 592.05 | G300E | 2419200 | 18.98 | G300E | 0 | 0
446 | Story16 | C35 | 40 MPa RC Column (27.5 cm x 27.5 cm) | Column | 40MPa | Concrete Rectangular | 275 | 275 | 756.3 | 3200 | 0.24 | 592.05 | G300E | 6500266.67 | 51 | G300E | 0 | 0
447 | Story16 | C38 | 40 MPa RC Column (27.5 cm x 27.5 cm) | Column | 40MPa | Concrete Rectangular | 275 | 275 | 756.3 | 3200 | 0.24 | 592.05 | G300E | 6514133.33 | 51.11 | G300E | 0 | 0
448 | Story16 | C39 | 40 MPa RC Column (27.5 cm x 27.5 cm) | Column | 40MPa | Concrete Rectangular | 275 | 275 | 756.3 | 3200 | 0.24 | 592.05 | G300E | 2419200 | 18.98 | G300E | 0 | 0
449 | Story16 | C4 | 40 MPa RC Column (27.5 cm x 27.5 cm) | Column | 40MPa | Concrete Rectangular | 275 | 275 | 756.3 | 3200 | 0.24 | 592.05 | G300E | 9944533.33 | 78.03 | G300E | 93866.67 | 0.74
450 | Story16 | C40 | 40 MPa RC Column (27.5 cm x 27.5 cm) | Column | 40MPa | Concrete Rectangular | 275 | 275 | 756.3 | 3200 | 0.24 | 592.05 | G300E | 6231466.67 | 48.89 | G300E | 0 | 0
451 | Story16 | C41 | 40 MPa RC Column (27.5 cm x 27.5 cm) | Column | 40MPa | Concrete Rectangular | 275 | 275 | 756.3 | 3200 | 0.24 | 592.05 | G300E | 6277333.33 | 49.25 | G300E | 0 | 0
452 | Story16 | C42 | 40 MPa RC Column (27.5 cm x 27.5 cm) | Column | 40MPa | Concrete Rectangular | 275 | 275 | 756.3 | 3200 | 0.24 | 592.05 | G300E | 2419200 | 18.98 | G300E | 0 | 0
453 | Story16 | C43 | 40 MPa RC Column (27.5 cm x 27.5 cm) | Column | 40MPa | Concrete Rectangular | 275 | 275 | 756.3 | 3200 | 0.24 | 592.05 | G300E | 2419200 | 18.98 | G300E | 0 | 0
454 | Story16 | C44 | 40 MPa RC Column (27.5 cm x 27.5 cm) | Column | 40MPa | Concrete Rectangular | 275 | 275 | 756.3 | 3200 | 0.24 | 592.05 | G300E | 2996266.67 | 23.51 | G300E | 0 | 0
455 | Story16 | C45 | 40 MPa RC Column (27.5 cm x 27.5 cm) | Column | 40MPa | Concrete Rectangular | 275 | 275 | 756.3 | 3200 | 0.24 | 592.05 | G300E | 2995200 | 23.5 | G300E | 0 | 0
456 | Story16 | C46 | 40 MPa RC Column (27.5 cm x 27.5 cm) | Column | 40MPa | Concrete Rectangular | 275 | 275 | 756.3 | 3200 | 0.24 | 592.05 | G300E | 2419200 | 18.98 | G300E | 0 | 0
457 | Story16 | C47 | 40 MPa RC Column (27.5 cm x 27.5 cm) | Column | 40MPa | Concrete Rectangular | 275 | 275 | 756.3 | 3200 | 0.24 | 592.05 | G300E | 2419200 | 18.98 | G300E | 0 | 0
458 | Story16 | C48 | 40 MPa RC Column (27.5 cm x 27.5 cm) | Column | 40MPa | Concrete Rectangular | 275 | 275 | 756.3 | 3200 | 0.24 | 592.05 | G300E | 6398933.33 | 50.21 | G300E | 0 | 0
459 | Story16 | C49 | 40 MPa RC Column (27.5 cm x 27.5 cm) | Column | 40MPa | Concrete Rectangular | 275 | 275 | 756.3 | 3200 | 0.24 | 592.05 | G300E | 5992533.33 | 47.02 | G300E | 0 | 0
460 | Story16 | C5 | 40 MPa RC Column (27.5 cm x 27.5 cm) | Column | 40MPa | Concrete Rectangular | 275 | 275 | 756.3 | 3200 | 0.24 | 592.05 | G300E | 9944533.33 | 78.03 | G300E | 93866.67 | 0.74
461 | Story16 | C50 | 40 MPa RC Column (27.5 cm x 27.5 cm) | Column | 40MPa | Concrete Rectangular | 275 | 275 | 756.3 | 3200 | 0.24 | 592.05 | G300E | 2419200 | 18.98 | G300E | 0 | 0
462 | Story16 | C51 | 40 MPa RC Column (27.5 cm x 27.5 cm) | Column | 40MPa | Concrete Rectangular | 275 | 275 | 756.3 | 3200 | 0.24 | 592.05 | G300E | 2419200 | 18.98 | G300E | 0 | 0
463 | Story16 | C52 | 40 MPa RC Column (27.5 cm x 27.5 cm) | Column | 40MPa | Concrete Rectangular | 275 | 275 | 756.3 | 3200 | 0.24 | 592.05 | G300E | 2419200 | 18.98 | G300E | 0 | 0
464 | Story16 | C53 | 40 MPa RC Column (27.5 cm x 27.5 cm) | Column | 40MPa | Concrete Rectangular | 275 | 275 | 756.3 | 3200 | 0.24 | 592.05 | G300E | 2419200 | 18.98 | G300E | 0 | 0
465 | Story16 | C54 | 40 MPa RC Column (27.5 cm x 27.5 cm) | Column | 40MPa | Concrete Rectangular | 275 | 275 | 756.3 | 3200 | 0.24 | 592.05 | G300E | 2419200 | 18.98 | G300E | 0 | 0
466 | Story16 | C55 | 40 MPa RC Column (27.5 cm x 27.5 cm) | Column | 40MPa | Concrete Rectangular | 275 | 275 | 756.3 | 3200 | 0.24 | 592.05 | G300E | 2419200 | 18.98 | G300E | 0 | 0
467 | Story16 | C56 | 40 MPa RC Column (27.5 cm x 27.5 cm) | Column | 40MPa | Concrete Rectangular | 275 | 275 | 756.3 | 3200 | 0.24 | 592.05 | G300E | 6005333.33 | 47.12 | G300E | 0 | 0
468 | Story16 | C57 | 40 MPa RC Column (27.5 cm x 27.5 cm) | Column | 40MPa | Concrete Rectangular | 275 | 275 | 756.3 | 3200 | 0.24 | 592.05 | G300E | 8521600 | 66.86 | G300E | 0 | 0
469 | Story16 | C58 | 40 MPa RC Column (27.5 cm x 27.5 cm) | Column | 40MPa | Concrete Rectangular | 275 | 275 | 756.3 | 3200 | 0.24 | 592.05 | G300E | 9565866.67 | 75.06 | G300E | 93866.67 | 0.74
470 | Story16 | C59 | 40 MPa RC Column (27.5 cm x 27.5 cm) | Column | 40MPa | Concrete Rectangular | 275 | 275 | 756.3 | 3200 | 0.24 | 592.05 | G300E | 9961600 | 78.16 | G300E | 93866.67 | 0.74
471 | Story16 | C6 | 40 MPa RC Column (27.5 cm x 27.5 cm) | Column | 40MPa | Concrete Rectangular | 275 | 275 | 756.3 | 3200 | 0.24 | 592.05 | G300E | 9961600 | 78.16 | G300E | 93866.67 | 0.74
472 | Story16 | C60 | 40 MPa RC Column (27.5 cm x 27.5 cm) | Column | 40MPa | Concrete Rectangular | 275 | 275 | 756.3 | 3200 | 0.24 | 592.05 | G300E | 9944533.33 | 78.03 | G300E | 93866.67 | 0.74
473 | Story16 | C61 | 40 MPa RC Column (27.5 cm x 27.5 cm) | Column | 40MPa | Concrete Rectangular | 275 | 275 | 756.3 | 3200 | 0.24 | 592.05 | G300E | 9944533.33 | 78.03 | G300E | 93866.67 | 0.74
474 | Story16 | C62 | 40 MPa RC Column (27.5 cm x 27.5 cm) | Column | 40MPa | Concrete Rectangular | 275 | 275 | 756.3 | 3200 | 0.24 | 592.05 | G300E | 9959466.67 | 78.15 | G300E | 93866.67 | 0.74
475 | Story16 | C63 | 40 MPa RC Column (27.5 cm x 27.5 cm) | Column | 40MPa | Concrete Rectangular | 275 | 275 | 756.3 | 3200 | 0.24 | 592.05 | G300E | 9562666.67 | 75.03 | G300E | 93866.67 | 0.74
476 | Story16 | C64 | 40 MPa RC Column (27.5 cm x 27.5 cm) | Column | 40MPa | Concrete Rectangular | 275 | 275 | 756.3 | 3200 | 0.24 | 592.05 | G300E | 8518400 | 66.84 | G300E | 0 | 0
477 | Story16 | C7 | 40 MPa RC Column (27.5 cm x 27.5 cm) | Column | 40MPa | Concrete Rectangular | 275 | 275 | 756.3 | 3200 | 0.24 | 592.05 | G300E | 9565866.67 | 75.06 | G300E | 93866.67 | 0.74
478 | Story16 | C8 | 40 MPa RC Column (27.5 cm x 27.5 cm) | Column | 40MPa | Concrete Rectangular | 275 | 275 | 756.3 | 3200 | 0.24 | 592.05 | G300E | 8521600 | 66.86 | G300E | 0 | 0
479 | Story16 | C9 | 40 MPa RC Column (27.5 cm x 27.5 cm) | Column | 40MPa | Concrete Rectangular | 275 | 275 | 756.3 | 3200 | 0.24 | 592.05 | G300E | 5992533.33 | 47.02 | G300E | 0 | 0
480 | Story2 | C1 | 40 MPa RC Column (50 cm x 50 cm) | Column | 40MPa | Concrete Rectangular | 500 | 500 | 2500 | 3250 | 0.81 | 1987.77 | G300E | 8125000 | 63.75 | G300E | 0 | 0
481 | Story2 | C10 | 40 MPa RC Column (50 cm x 50 cm) | Column | 40MPa | Concrete Rectangular | 500 | 500 | 2500 | 3225 | 0.81 | 1972.48 | G300E | 34582750 | 271.35 | G300E | 0 | 0
482 | Story2 | C11 | 40 MPa RC Column (50 cm x 50 cm) | Column | 40MPa | Concrete Rectangular | 500 | 500 | 2500 | 3225 | 0.81 | 1972.48 | G300E | 39651375 | 311.12 | G300E | 0 | 0
483 | Story2 | C12 | 40 MPa RC Column (50 cm x 50 cm) | Column | 40MPa | Concrete Rectangular | 500 | 500 | 2500 | 3225 | 0.81 | 1972.48 | G300E | 39153650 | 307.21 | G300E | 0 | 0
484 | Story2 | C13 | 40 MPa RC Column (50 cm x 50 cm) | Column | 40MPa | Concrete Rectangular | 500 | 500 | 2500 | 3225 | 0.81 | 1972.48 | G300E | 39153650 | 307.21 | G300E | 0 | 0
485 | Story2 | C14 | 40 MPa RC Column (50 cm x 50 cm) | Column | 40MPa | Concrete Rectangular | 500 | 500 | 2500 | 3225 | 0.81 | 1972.48 | G300E | 39651375 | 311.12 | G300E | 0 | 0
486 | Story2 | C15 | 40 MPa RC Column (50 cm x 50 cm) | Column | 40MPa | Concrete Rectangular | 500 | 500 | 2500 | 3225 | 0.81 | 1972.48 | G300E | 34582750 | 271.35 | G300E | 0 | 0
487 | Story2 | C16 | 40 MPa RC Column (50 cm x 50 cm) | Column | 40MPa | Concrete Rectangular | 500 | 500 | 2500 | 3225 | 0.81 | 1972.48 | G300E | 8062500 | 63.26 | G300E | 0 | 0
488 | Story2 | C17 | 40 MPa RC Column (50 cm x 50 cm) | Column | 40MPa | Concrete Rectangular | 500 | 500 | 2500 | 3225 | 0.81 | 1972.48 | G300E | 8062500 | 63.26 | G300E | 0 | 0
489 | Story2 | C18 | 40 MPa RC Column (50 cm x 50 cm) | Column | 40MPa | Concrete Rectangular | 500 | 500 | 2500 | 3225 | 0.81 | 1972.48 | G300E | 33534625 | 263.13 | G300E | 0 | 0
490 | Story2 | C19 | 40 MPa RC Column (50 cm x 50 cm) | Column | 40MPa | Concrete Rectangular | 500 | 500 | 2500 | 3225 | 0.81 | 1972.48 | G300E | 36499475 | 286.39 | G300E | 0 | 0
491 | Story2 | C2 | 40 MPa RC Column (50 cm x 50 cm) | Column | 40MPa | Concrete Rectangular | 500 | 500 | 2500 | 3225 | 0.81 | 1972.48 | G300E | 8062500 | 63.26 | G300E | 0 | 0
492 | Story2 | C20 | 40 MPa RC Column (50 cm x 50 cm) | Column | 40MPa | Concrete Rectangular | 500 | 500 | 2500 | 3225 | 0.81 | 1972.48 | G300E | 26764275 | 210 | G300E | 0 | 0
493 | Story2 | C21 | 40 MPa RC Column (50 cm x 50 cm) | Column | 40MPa | Concrete Rectangular | 500 | 500 | 2500 | 3225 | 0.81 | 1972.48 | G300E | 26761050 | 209.98 | G300E | 0 | 0
494 | Story2 | C22 | 40 MPa RC Column (50 cm x 50 cm) | Column | 40MPa | Concrete Rectangular | 500 | 500 | 2500 | 3225 | 0.81 | 1972.48 | G300E | 36683300 | 287.83 | G300E | 0 | 0
495 | Story2 | C23 | 40 MPa RC Column (50 cm x 50 cm) | Column | 40MPa | Concrete Rectangular | 500 | 500 | 2500 | 3225 | 0.81 | 1972.48 | G300E | 33540000 | 263.17 | G300E | 0 | 0
496 | Story2 | C24 | 40 MPa RC Column (50 cm x 50 cm) | Column | 40MPa | Concrete Rectangular | 500 | 500 | 2500 | 3225 | 0.81 | 1972.48 | G300E | 8062500 | 63.26 | G300E | 0 | 0
497 | Story2 | C25 | 40 MPa RC Column (50 cm x 50 cm) | Column | 40MPa | Concrete Rectangular | 500 | 500 | 2500 | 3225 | 0.81 | 1972.48 | G300E | 8062500 | 63.26 | G300E | 0 | 0
498 | Story2 | C26 | 40 MPa RC Column (50 cm x 50 cm) | Column | 40MPa | Concrete Rectangular | 500 | 500 | 2500 | 3225 | 0.81 | 1972.48 | G300E | 31749050 | 249.11 | G300E | 0 | 0
499 | Story2 | C27 | 40 MPa RC Column (50 cm x 50 cm) | Column | 40MPa | Concrete Rectangular | 500 | 500 | 2500 | 3225 | 0.81 | 1972.48 | G300E | 9785725 | 76.78 | G300E | 0 | 0
500 | Story2 | C3 | 40 MPa RC Column (50 cm x 50 cm) | Column | 40MPa | Concrete Rectangular | 500 | 500 | 2500 | 3225 | 0.81 | 1972.48 | G300E | 8062500 | 63.26 | G300E | 0 | 0
501 | Story2 | C30 | 40 MPa RC Column (50 cm x 50 cm) | Column | 40MPa | Concrete Rectangular | 500 | 500 | 2500 | 3225 | 0.81 | 1972.48 | G300E | 9736275 | 76.39 | G300E | 0 | 0
502 | Story2 | C31 | 40 MPa RC Column (50 cm x 50 cm) | Column | 40MPa | Concrete Rectangular | 500 | 500 | 2500 | 3225 | 0.81 | 1972.48 | G300E | 31706050 | 248.78 | G300E | 0 | 0
503 | Story2 | C32 | 40 MPa RC Column (50 cm x 50 cm) | Column | 40MPa | Concrete Rectangular | 500 | 500 | 2500 | 3225 | 0.81 | 1972.48 | G300E | 8062500 | 63.26 | G300E | 0 | 0
504 | Story2 | C33 | 40 MPa RC Column (50 cm x 50 cm) | Column | 40MPa | Concrete Rectangular | 500 | 500 | 2500 | 3225 | 0.81 | 1972.48 | G300E | 8062500 | 63.26 | G300E | 0 | 0
505 | Story2 | C34 | 40 MPa RC Column (50 cm x 50 cm) | Column | 40MPa | Concrete Rectangular | 500 | 500 | 2500 | 3225 | 0.81 | 1972.48 | G300E | 31749050 | 249.11 | G300E | 0 | 0
506 | Story2 | C35 | 40 MPa RC Column (50 cm x 50 cm) | Column | 40MPa | Concrete Rectangular | 500 | 500 | 2500 | 3225 | 0.81 | 1972.48 | G300E | 9783575 | 76.77 | G300E | 0 | 0
507 | Story2 | C38 | 40 MPa RC Column (50 cm x 50 cm) | Column | 40MPa | Concrete Rectangular | 500 | 500 | 2500 | 3225 | 0.81 | 1972.48 | G300E | 9920100 | 77.84 | G300E | 0 | 0
508 | Story2 | C39 | 40 MPa RC Column (50 cm x 50 cm) | Column | 40MPa | Concrete Rectangular | 500 | 500 | 2500 | 3225 | 0.81 | 1972.48 | G300E | 31679175 | 248.57 | G300E | 0 | 0
509 | Story2 | C4 | 40 MPa RC Column (50 cm x 50 cm) | Column | 40MPa | Concrete Rectangular | 500 | 500 | 2500 | 3225 | 0.81 | 1972.48 | G300E | 8062500 | 63.26 | G300E | 0 | 0
510 | Story2 | C40 | 40 MPa RC Column (50 cm x 50 cm) | Column | 40MPa | Concrete Rectangular | 500 | 500 | 2500 | 3225 | 0.81 | 1972.48 | G300E | 8062500 | 63.26 | G300E | 0 | 0
511 | Story2 | C41 | 40 MPa RC Column (50 cm x 50 cm) | Column | 40MPa | Concrete Rectangular | 500 | 500 | 2500 | 3225 | 0.81 | 1972.48 | G300E | 8062500 | 63.26 | G300E | 0 | 0
512 | Story2 | C42 | 40 MPa RC Column (50 cm x 50 cm) | Column | 40MPa | Concrete Rectangular | 500 | 500 | 2500 | 3225 | 0.81 | 1972.48 | G300E | 33557200 | 263.3 | G300E | 0 | 0
513 | Story2 | C43 | 40 MPa RC Column (50 cm x 50 cm) | Column | 40MPa | Concrete Rectangular | 500 | 500 | 2500 | 3225 | 0.81 | 1972.48 | G300E | 36819825 | 288.9 | G300E | 0 | 0
514 | Story2 | C44 | 40 MPa RC Column (50 cm x 50 cm) | Column | 40MPa | Concrete Rectangular | 500 | 500 | 2500 | 3225 | 0.81 | 1972.48 | G300E | 26757825 | 209.95 | G300E | 0 | 0
515 | Story2 | C45 | 40 MPa RC Column (50 cm x 50 cm) | Column | 40MPa | Concrete Rectangular | 500 | 500 | 2500 | 3225 | 0.81 | 1972.48 | G300E | 26741700 | 209.83 | G300E | 0 | 0
516 | Story2 | C46 | 40 MPa RC Column (50 cm x 50 cm) | Column | 40MPa | Concrete Rectangular | 500 | 500 | 2500 | 3225 | 0.81 | 1972.48 | G300E | 35671725 | 279.89 | G300E | 0 | 0
517 | Story2 | C47 | 40 MPa RC Column (50 cm x 50 cm) | Column | 40MPa | Concrete Rectangular | 500 | 500 | 2500 | 3225 | 0.81 | 1972.48 | G300E | 33481950 | 262.71 | G300E | 0 | 0
518 | Story2 | C48 | 40 MPa RC Column (50 cm x 50 cm) | Column | 40MPa | Concrete Rectangular | 500 | 500 | 2500 | 3225 | 0.81 | 1972.48 | G300E | 8062500 | 63.26 | G300E | 0 | 0
519 | Story2 | C49 | 40 MPa RC Column (50 cm x 50 cm) | Column | 40MPa | Concrete Rectangular | 500 | 500 | 2500 | 3225 | 0.81 | 1972.48 | G300E | 8062500 | 63.26 | G300E | 0 | 0
520 | Story2 | C5 | 40 MPa RC Column (50 cm x 50 cm) | Column | 40MPa | Concrete Rectangular | 500 | 500 | 2500 | 3225 | 0.81 | 1972.48 | G300E | 8062500 | 63.26 | G300E | 0 | 0
521 | Story2 | C50 | 40 MPa RC Column (50 cm x 50 cm) | Column | 40MPa | Concrete Rectangular | 500 | 500 | 2500 | 3225 | 0.81 | 1972.48 | G300E | 34588125 | 271.39 | G300E | 0 | 0
522 | Story2 | C51 | 40 MPa RC Column (50 cm x 50 cm) | Column | 40MPa | Concrete Rectangular | 500 | 500 | 2500 | 3225 | 0.81 | 1972.48 | G300E | 39651375 | 311.12 | G300E | 0 | 0
523 | Story2 | C52 | 40 MPa RC Column (50 cm x 50 cm) | Column | 40MPa | Concrete Rectangular | 500 | 500 | 2500 | 3225 | 0.81 | 1972.48 | G300E | 39153650 | 307.21 | G300E | 0 | 0
524 | Story2 | C53 | 40 MPa RC Column (50 cm x 50 cm) | Column | 40MPa | Concrete Rectangular | 500 | 500 | 2500 | 3225 | 0.81 | 1972.48 | G300E | 39146125 | 307.16 | G300E | 0 | 0
525 | Story2 | C54 | 40 MPa RC Column (50 cm x 50 cm) | Column | 40MPa | Concrete Rectangular | 500 | 500 | 2500 | 3225 | 0.81 | 1972.48 | G300E | 39622350 | 310.89 | G300E | 0 | 0
526 | Story2 | C55 | 40 MPa RC Column (50 cm x 50 cm) | Column | 40MPa | Concrete Rectangular | 500 | 500 | 2500 | 3225 | 0.81 | 1972.48 | G300E | 34595650 | 271.45 | G300E | 0 | 0
527 | Story2 | C56 | 40 MPa RC Column (50 cm x 50 cm) | Column | 40MPa | Concrete Rectangular | 500 | 500 | 2500 | 3225 | 0.81 | 1972.48 | G300E | 8062500 | 63.26 | G300E | 0 | 0
528 | Story2 | C57 | 40 MPa RC Column (50 cm x 50 cm) | Column | 40MPa | Concrete Rectangular | 500 | 500 | 2500 | 3250 | 0.81 | 1987.77 | G300E | 8125000 | 63.75 | G300E | 0 | 0
529 | Story2 | C58 | 40 MPa RC Column (50 cm x 50 cm) | Column | 40MPa | Concrete Rectangular | 500 | 500 | 2500 | 3225 | 0.81 | 1972.48 | G300E | 8062500 | 63.26 | G300E | 0 | 0
530 | Story2 | C59 | 40 MPa RC Column (50 cm x 50 cm) | Column | 40MPa | Concrete Rectangular | 500 | 500 | 2500 | 3225 | 0.81 | 1972.48 | G300E | 8062500 | 63.26 | G300E | 0 | 0
531 | Story2 | C6 | 40 MPa RC Column (50 cm x 50 cm) | Column | 40MPa | Concrete Rectangular | 500 | 500 | 2500 | 3225 | 0.81 | 1972.48 | G300E | 8062500 | 63.26 | G300E | 0 | 0
532 | Story2 | C60 | 40 MPa RC Column (50 cm x 50 cm) | Column | 40MPa | Concrete Rectangular | 500 | 500 | 2500 | 3225 | 0.81 | 1972.48 | G300E | 8062500 | 63.26 | G300E | 0 | 0
533 | Story2 | C61 | 40 MPa RC Column (50 cm x 50 cm) | Column | 40MPa | Concrete Rectangular | 500 | 500 | 2500 | 3225 | 0.81 | 1972.48 | G300E | 8062500 | 63.26 | G300E | 0 | 0
534 | Story2 | C62 | 40 MPa RC Column (50 cm x 50 cm) | Column | 40MPa | Concrete Rectangular | 500 | 500 | 2500 | 3225 | 0.81 | 1972.48 | G300E | 8062500 | 63.26 | G300E | 0 | 0
535 | Story2 | C63 | 40 MPa RC Column (50 cm x 50 cm) | Column | 40MPa | Concrete Rectangular | 500 | 500 | 2500 | 3225 | 0.81 | 1972.48 | G300E | 8062500 | 63.26 | G300E | 0 | 0
536 | Story2 | C64 | 40 MPa RC Column (50 cm x 50 cm) | Column | 40MPa | Concrete Rectangular | 500 | 500 | 2500 | 3250 | 0.81 | 1987.77 | G300E | 8125000 | 63.75 | G300E | 0 | 0
537 | Story2 | C7 | 40 MPa RC Column (50 cm x 50 cm) | Column | 40MPa | Concrete Rectangular | 500 | 500 | 2500 | 3225 | 0.81 | 1972.48 | G300E | 8062500 | 63.26 | G300E | 0 | 0
538 | Story2 | C8 | 40 MPa RC Column (50 cm x 50 cm) | Column | 40MPa | Concrete Rectangular | 500 | 500 | 2500 | 3250 | 0.81 | 1987.77 | G300E | 8125000 | 63.75 | G300E | 0 | 0
539 | Story2 | C9 | 40 MPa RC Column (50 cm x 50 cm) | Column | 40MPa | Concrete Rectangular | 500 | 500 | 2500 | 3225 | 0.81 | 1972.48 | G300E | 8062500 | 63.26 | G300E | 0 | 0
540 | Story3 | C1 | 40 MPa RC Column (45 cm x 45 cm) | Column | 40MPa | Concrete Rectangular | 450 | 450 | 2025 | 3250 | 0.66 | 1610.09 | G300E | 6581250 | 51.64 | G300E | 0 | 0
541 | Story3 | C10 | 40 MPa RC Column (45 cm x 45 cm) | Column | 40MPa | Concrete Rectangular | 450 | 450 | 2025 | 3225 | 0.65 | 1597.71 | G300E | 44790950 | 351.45 | G300E | 0 | 0
542 | Story3 | C11 | 40 MPa RC Column (45 cm x 45 cm) | Column | 40MPa | Concrete Rectangular | 450 | 450 | 2025 | 3225 | 0.65 | 1597.71 | G300E | 49732725 | 390.22 | G300E | 0 | 0
543 | Story3 | C12 | 40 MPa RC Column (45 cm x 45 cm) | Column | 40MPa | Concrete Rectangular | 450 | 450 | 2025 | 3225 | 0.65 | 1597.71 | G300E | 49266175 | 386.56 | G300E | 0 | 0
544 | Story3 | C13 | 40 MPa RC Column (45 cm x 45 cm) | Column | 40MPa | Concrete Rectangular | 450 | 450 | 2025 | 3225 | 0.65 | 1597.71 | G300E | 49266175 | 386.56 | G300E | 0 | 0
545 | Story3 | C14 | 40 MPa RC Column (45 cm x 45 cm) | Column | 40MPa | Concrete Rectangular | 450 | 450 | 2025 | 3225 | 0.65 | 1597.71 | G300E | 49733800 | 390.23 | G300E | 0 | 0
546 | Story3 | C15 | 40 MPa RC Column (45 cm x 45 cm) | Column | 40MPa | Concrete Rectangular | 450 | 450 | 2025 | 3225 | 0.65 | 1597.71 | G300E | 44792025 | 351.45 | G300E | 0 | 0
547 | Story3 | C16 | 40 MPa RC Column (45 cm x 45 cm) | Column | 40MPa | Concrete Rectangular | 450 | 450 | 2025 | 3225 | 0.65 | 1597.71 | G300E | 6530625 | 51.24 | G300E | 0 | 0
548 | Story3 | C17 | 40 MPa RC Column (45 cm x 45 cm) | Column | 40MPa | Concrete Rectangular | 450 | 450 | 2025 | 3225 | 0.65 | 1597.71 | G300E | 6530625 | 51.24 | G300E | 0 | 0
549 | Story3 | C18 | 40 MPa RC Column (45 cm x 45 cm) | Column | 40MPa | Concrete Rectangular | 450 | 450 | 2025 | 3225 | 0.65 | 1597.71 | G300E | 43928800 | 344.68 | G300E | 0 | 0
550 | Story3 | C19 | 40 MPa RC Column (45 cm x 45 cm) | Column | 40MPa | Concrete Rectangular | 450 | 450 | 2025 | 3225 | 0.65 | 1597.71 | G300E | 45698250 | 358.57 | G300E | 0 | 0
551 | Story3 | C2 | 40 MPa RC Column (45 cm x 45 cm) | Column | 40MPa | Concrete Rectangular | 450 | 450 | 2025 | 3225 | 0.65 | 1597.71 | G300E | 6530625 | 51.24 | G300E | 0 | 0
552 | Story3 | C20 | 40 MPa RC Column (45 cm x 45 cm) | Column | 40MPa | Concrete Rectangular | 450 | 450 | 2025 | 3225 | 0.65 | 1597.71 | G300E | 37376675 | 293.27 | G300E | 0 | 0
553 | Story3 | C21 | 40 MPa RC Column (45 cm x 45 cm) | Column | 40MPa | Concrete Rectangular | 450 | 450 | 2025 | 3225 | 0.65 | 1597.71 | G300E | 37373450 | 293.25 | G300E | 0 | 0
554 | Story3 | C22 | 40 MPa RC Column (45 cm x 45 cm) | Column | 40MPa | Concrete Rectangular | 450 | 450 | 2025 | 3225 | 0.65 | 1597.71 | G300E | 45695025 | 358.54 | G300E | 0 | 0
555 | Story3 | C23 | 40 MPa RC Column (45 cm x 45 cm) | Column | 40MPa | Concrete Rectangular | 450 | 450 | 2025 | 3225 | 0.65 | 1597.71 | G300E | 43926650 | 344.66 | G300E | 0 | 0
556 | Story3 | C24 | 40 MPa RC Column (45 cm x 45 cm) | Column | 40MPa | Concrete Rectangular | 450 | 450 | 2025 | 3225 | 0.65 | 1597.71 | G300E | 6530625 | 51.24 | G300E | 0 | 0
557 | Story3 | C25 | 40 MPa RC Column (45 cm x 45 cm) | Column | 40MPa | Concrete Rectangular | 450 | 450 | 2025 | 3225 | 0.65 | 1597.71 | G300E | 6530625 | 51.24 | G300E | 0 | 0
558 | Story3 | C26 | 40 MPa RC Column (45 cm x 45 cm) | Column | 40MPa | Concrete Rectangular | 450 | 450 | 2025 | 3225 | 0.65 | 1597.71 | G300E | 41980900 | 329.4 | G300E | 0 | 0
559 | Story3 | C27 | 40 MPa RC Column (45 cm x 45 cm) | Column | 40MPa | Concrete Rectangular | 450 | 450 | 2025 | 3225 | 0.65 | 1597.71 | G300E | 20831350 | 163.45 | G300E | 0 | 0
560 | Story3 | C3 | 40 MPa RC Column (45 cm x 45 cm) | Column | 40MPa | Concrete Rectangular | 450 | 450 | 2025 | 3225 | 0.65 | 1597.71 | G300E | 6530625 | 51.24 | G300E | 0 | 0
561 | Story3 | C30 | 40 MPa RC Column (45 cm x 45 cm) | Column | 40MPa | Concrete Rectangular | 450 | 450 | 2025 | 3225 | 0.65 | 1597.71 | G300E | 20786200 | 163.1 | G300E | 0 | 0
562 | Story3 | C31 | 40 MPa RC Column (45 cm x 45 cm) | Column | 40MPa | Concrete Rectangular | 450 | 450 | 2025 | 3225 | 0.65 | 1597.71 | G300E | 41932525 | 329.02 | G300E | 0 | 0
563 | Story3 | C32 | 40 MPa RC Column (45 cm x 45 cm) | Column | 40MPa | Concrete Rectangular | 450 | 450 | 2025 | 3225 | 0.65 | 1597.71 | G300E | 6530625 | 51.24 | G300E | 0 | 0
564 | Story3 | C33 | 40 MPa RC Column (45 cm x 45 cm) | Column | 40MPa | Concrete Rectangular | 450 | 450 | 2025 | 3225 | 0.65 | 1597.71 | G300E | 6530625 | 51.24 | G300E | 0 | 0
565 | Story3 | C34 | 40 MPa RC Column (45 cm x 45 cm) | Column | 40MPa | Concrete Rectangular | 450 | 450 | 2025 | 3225 | 0.65 | 1597.71 | G300E | 41980900 | 329.4 | G300E | 0 | 0
566 | Story3 | C35 | 40 MPa RC Column (45 cm x 45 cm) | Column | 40MPa | Concrete Rectangular | 450 | 450 | 2025 | 3225 | 0.65 | 1597.71 | G300E | 20828125 | 163.43 | G300E | 0 | 0
567 | Story3 | C38 | 40 MPa RC Column (45 cm x 45 cm) | Column | 40MPa | Concrete Rectangular | 450 | 450 | 2025 | 3225 | 0.65 | 1597.71 | G300E | 20952825 | 164.4 | G300E | 0 | 0
568 | Story3 | C39 | 40 MPa RC Column (45 cm x 45 cm) | Column | 40MPa | Concrete Rectangular | 450 | 450 | 2025 | 3225 | 0.65 | 1597.71 | G300E | 41909950 | 328.84 | G300E | 0 | 0
569 | Story3 | C4 | 40 MPa RC Column (45 cm x 45 cm) | Column | 40MPa | Concrete Rectangular | 450 | 450 | 2025 | 3225 | 0.65 | 1597.71 | G300E | 6530625 | 51.24 | G300E | 0 | 0
570 | Story3 | C40 | 40 MPa RC Column (45 cm x 45 cm) | Column | 40MPa | Concrete Rectangular | 450 | 450 | 2025 | 3225 | 0.65 | 1597.71 | G300E | 6530625 | 51.24 | G300E | 0 | 0
571 | Story3 | C41 | 40 MPa RC Column (45 cm x 45 cm) | Column | 40MPa | Concrete Rectangular | 450 | 450 | 2025 | 3225 | 0.65 | 1597.71 | G300E | 6530625 | 51.24 | G300E | 0 | 0
572 | Story3 | C42 | 40 MPa RC Column (45 cm x 45 cm) | Column | 40MPa | Concrete Rectangular | 450 | 450 | 2025 | 3225 | 0.65 | 1597.71 | G300E | 43928800 | 344.68 | G300E | 0 | 0
573 | Story3 | C43 | 40 MPa RC Column (45 cm x 45 cm) | Column | 40MPa | Concrete Rectangular | 450 | 450 | 2025 | 3225 | 0.65 | 1597.71 | G300E | 45697175 | 358.56 | G300E | 0 | 0
574 | Story3 | C44 | 40 MPa RC Column (45 cm x 45 cm) | Column | 40MPa | Concrete Rectangular | 450 | 450 | 2025 | 3225 | 0.65 | 1597.71 | G300E | 37371300 | 293.23 | G300E | 0 | 0
575 | Story3 | C45 | 40 MPa RC Column (45 cm x 45 cm) | Column | 40MPa | Concrete Rectangular | 450 | 450 | 2025 | 3225 | 0.65 | 1597.71 | G300E | 37357325 | 293.12 | G300E | 0 | 0
576 | Story3 | C46 | 40 MPa RC Column (45 cm x 45 cm) | Column | 40MPa | Concrete Rectangular | 450 | 450 | 2025 | 3225 | 0.65 | 1597.71 | G300E | 45633750 | 358.06 | G300E | 0 | 0
577 | Story3 | C47 | 40 MPa RC Column (45 cm x 45 cm) | Column | 40MPa | Concrete Rectangular | 450 | 450 | 2025 | 3225 | 0.65 | 1597.71 | G300E | 43916975 | 344.59 | G300E | 0 | 0
578 | Story3 | C48 | 40 MPa RC Column (45 cm x 45 cm) | Column | 40MPa | Concrete Rectangular | 450 | 450 | 2025 | 3225 | 0.65 | 1597.71 | G300E | 6530625 | 51.24 | G300E | 0 | 0
579 | Story3 | C49 | 40 MPa RC Column (45 cm x 45 cm) | Column | 40MPa | Concrete Rectangular | 450 | 450 | 2025 | 3225 | 0.65 | 1597.71 | G300E | 6530625 | 51.24 | G300E | 0 | 0
580 | Story3 | C5 | 40 MPa RC Column (45 cm x 45 cm) | Column | 40MPa | Concrete Rectangular | 450 | 450 | 2025 | 3225 | 0.65 | 1597.71 | G300E | 6530625 | 51.24 | G300E | 0 | 0
581 | Story3 | C50 | 40 MPa RC Column (45 cm x 45 cm) | Column | 40MPa | Concrete Rectangular | 450 | 450 | 2025 | 3225 | 0.65 | 1597.71 | G300E | 44792025 | 351.45 | G300E | 0 | 0
582 | Story3 | C51 | 40 MPa RC Column (45 cm x 45 cm) | Column | 40MPa | Concrete Rectangular | 450 | 450 | 2025 | 3225 | 0.65 | 1597.71 | G300E | 49733800 | 390.23 | G300E | 0 | 0
583 | Story3 | C52 | 40 MPa RC Column (45 cm x 45 cm) | Column | 40MPa | Concrete Rectangular | 450 | 450 | 2025 | 3225 | 0.65 | 1597.71 | G300E | 49265100 | 386.55 | G300E | 0 | 0
584 | Story3 | C53 | 40 MPa RC Column (45 cm x 45 cm) | Column | 40MPa | Concrete Rectangular | 450 | 450 | 2025 | 3225 | 0.65 | 1597.71 | G300E | 49258650 | 386.5 | G300E | 0 | 0
585 | Story3 | C54 | 40 MPa RC Column (45 cm x 45 cm) | Column | 40MPa | Concrete Rectangular | 450 | 450 | 2025 | 3225 | 0.65 | 1597.71 | G300E | 49708000 | 390.03 | G300E | 0 | 0
586 | Story3 | C55 | 40 MPa RC Column (45 cm x 45 cm) | Column | 40MPa | Concrete Rectangular | 450 | 450 | 2025 | 3225 | 0.65 | 1597.71 | G300E | 44802775 | 351.54 | G300E | 0 | 0
587 | Story3 | C56 | 40 MPa RC Column (45 cm x 45 cm) | Column | 40MPa | Concrete Rectangular | 450 | 450 | 2025 | 3225 | 0.65 | 1597.71 | G300E | 6530625 | 51.24 | G300E | 0 | 0
588 | Story3 | C57 | 40 MPa RC Column (45 cm x 45 cm) | Column | 40MPa | Concrete Rectangular | 450 | 450 | 2025 | 3250 | 0.66 | 1610.09 | G300E | 6581250 | 51.64 | G300E | 0 | 0
589 | Story3 | C58 | 40 MPa RC Column (45 cm x 45 cm) | Column | 40MPa | Concrete Rectangular | 450 | 450 | 2025 | 3225 | 0.65 | 1597.71 | G300E | 6530625 | 51.24 | G300E | 0 | 0
590 | Story3 | C59 | 40 MPa RC Column (45 cm x 45 cm) | Column | 40MPa | Concrete Rectangular | 450 | 450 | 2025 | 3225 | 0.65 | 1597.71 | G300E | 6530625 | 51.24 | G300E | 0 | 0
591 | Story3 | C6 | 40 MPa RC Column (45 cm x 45 cm) | Column | 40MPa | Concrete Rectangular | 450 | 450 | 2025 | 3225 | 0.65 | 1597.71 | G300E | 6530625 | 51.24 | G300E | 0 | 0
592 | Story3 | C60 | 40 MPa RC Column (45 cm x 45 cm) | Column | 40MPa | Concrete Rectangular | 450 | 450 | 2025 | 3225 | 0.65 | 1597.71 | G300E | 6530625 | 51.24 | G300E | 0 | 0
593 | Story3 | C61 | 40 MPa RC Column (45 cm x 45 cm) | Column | 40MPa | Concrete Rectangular | 450 | 450 | 2025 | 3225 | 0.65 | 1597.71 | G300E | 6530625 | 51.24 | G300E | 0 | 0
594 | Story3 | C62 | 40 MPa RC Column (45 cm x 45 cm) | Column | 40MPa | Concrete Rectangular | 450 | 450 | 2025 | 3225 | 0.65 | 1597.71 | G300E | 6530625 | 51.24 | G300E | 0 | 0
595 | Story3 | C63 | 40 MPa RC Column (45 cm x 45 cm) | Column | 40MPa | Concrete Rectangular | 450 | 450 | 2025 | 3225 | 0.65 | 1597.71 | G300E | 6530625 | 51.24 | G300E | 0 | 0
596 | Story3 | C64 | 40 MPa RC Column (45 cm x 45 cm) | Column | 40MPa | Concrete Rectangular | 450 | 450 | 2025 | 3250 | 0.66 | 1610.09 | G300E | 6581250 | 51.64 | G300E | 0 | 0
597 | Story3 | C7 | 40 MPa RC Column (45 cm x 45 cm) | Column | 40MPa | Concrete Rectangular | 450 | 450 | 2025 | 3225 | 0.65 | 1597.71 | G300E | 6530625 | 51.24 | G300E | 0 | 0
598 | Story3 | C8 | 40 MPa RC Column (45 cm x 45 cm) | Column | 40MPa | Concrete Rectangular | 450 | 450 | 2025 | 3250 | 0.66 | 1610.09 | G300E | 6581250 | 51.64 | G300E | 0 | 0
599 | Story3 | C9 | 40 MPa RC Column (45 cm x 45 cm) | Column | 40MPa | Concrete Rectangular | 450 | 450 | 2025 | 3225 | 0.65 | 1597.71 | G300E | 6530625 | 51.24 | G300E | 0 | 0
600 | Story4 | C1 | 40 MPa RC Column (45 cm x 45 cm) | Column | 40MPa | Concrete Rectangular | 450 | 450 | 2025 | 3250 | 0.66 | 1610.09 | G300E | 6581250 | 51.64 | G300E | 0 | 0
601 | Story4 | C10 | 40 MPa RC Column (45 cm x 45 cm) | Column | 40MPa | Concrete Rectangular | 450 | 450 | 2025 | 3225 | 0.65 | 1597.71 | G300E | 35003075 | 274.65 | G300E | 0 | 0
602 | Story4 | C11 | 40 MPa RC Column (45 cm x 45 cm) | Column | 40MPa | Concrete Rectangular | 450 | 450 | 2025 | 3225 | 0.65 | 1597.71 | G300E | 39921200 | 313.24 | G300E | 0 | 0
603 | Story4 | C12 | 40 MPa RC Column (45 cm x 45 cm) | Column | 40MPa | Concrete Rectangular | 450 | 450 | 2025 | 3225 | 0.65 | 1597.71 | G300E | 39389075 | 309.06 | G300E | 0 | 0
604 | Story4 | C13 | 40 MPa RC Column (45 cm x 45 cm) | Column | 40MPa | Concrete Rectangular | 450 | 450 | 2025 | 3225 | 0.65 | 1597.71 | G300E | 39389075 | 309.06 | G300E | 0 | 0
605 | Story4 | C14 | 40 MPa RC Column (45 cm x 45 cm) | Column | 40MPa | Concrete Rectangular | 450 | 450 | 2025 | 3225 | 0.65 | 1597.71 | G300E | 39922275 | 313.24 | G300E | 0 | 0
606 | Story4 | C15 | 40 MPa RC Column (45 cm x 45 cm) | Column | 40MPa | Concrete Rectangular | 450 | 450 | 2025 | 3225 | 0.65 | 1597.71 | G300E | 35004150 | 274.66 | G300E | 0 | 0
607 | Story4 | C16 | 40 MPa RC Column (45 cm x 45 cm) | Column | 40MPa | Concrete Rectangular | 450 | 450 | 2025 | 3225 | 0.65 | 1597.71 | G300E | 6530625 | 51.24 | G300E | 0 | 0
608 | Story4 | C17 | 40 MPa RC Column (45 cm x 45 cm) | Column | 40MPa | Concrete Rectangular | 450 | 450 | 2025 | 3225 | 0.65 | 1597.71 | G300E | 6530625 | 51.24 | G300E | 0 | 0
609 | Story4 | C18 | 40 MPa RC Column (45 cm x 45 cm) | Column | 40MPa | Concrete Rectangular | 450 | 450 | 2025 | 3225 | 0.65 | 1597.71 | G300E | 34409675 | 269.99 | G300E | 0 | 0
610 | Story4 | C19 | 40 MPa RC Column (45 cm x 45 cm) | Column | 40MPa | Concrete Rectangular | 450 | 450 | 2025 | 3225 | 0.65 | 1597.71 | G300E | 36187725 | 283.94 | G300E | 0 | 0
611 | Story4 | C2 | 40 MPa RC Column (45 cm x 45 cm) | Column | 40MPa | Concrete Rectangular | 450 | 450 | 2025 | 3225 | 0.65 | 1597.71 | G300E | 6530625 | 51.24 | G300E | 0 | 0
612 | Story4 | C20 | 40 MPa RC Column (45 cm x 45 cm) | Column | 40MPa | Concrete Rectangular | 450 | 450 | 2025 | 3225 | 0.65 | 1597.71 | G300E | 28088675 | 220.39 | G300E | 0 | 0
613 | Story4 | C21 | 40 MPa RC Column (45 cm x 45 cm) | Column | 40MPa | Concrete Rectangular | 450 | 450 | 2025 | 3225 | 0.65 | 1597.71 | G300E | 28085450 | 220.37 | G300E | 0 | 0
614 | Story4 | C22 | 40 MPa RC Column (45 cm x 45 cm) | Column | 40MPa | Concrete Rectangular | 450 | 450 | 2025 | 3225 | 0.65 | 1597.71 | G300E | 36183425 | 283.91 | G300E | 0 | 0
615 | Story4 | C23 | 40 MPa RC Column (45 cm x 45 cm) | Column | 40MPa | Concrete Rectangular | 450 | 450 | 2025 | 3225 | 0.65 | 1597.71 | G300E | 34407525 | 269.97 | G300E | 0 | 0
616 | Story4 | C24 | 40 MPa RC Column (45 cm x 45 cm) | Column | 40MPa | Concrete Rectangular | 450 | 450 | 2025 | 3225 | 0.65 | 1597.71 | G300E | 6530625 | 51.24 | G300E | 0 | 0
617 | Story4 | C25 | 40 MPa RC Column (45 cm x 45 cm) | Column | 40MPa | Concrete Rectangular | 450 | 450 | 2025 | 3225 | 0.65 | 1597.71 | G300E | 6530625 | 51.24 | G300E | 0 | 0
618 | Story4 | C26 | 40 MPa RC Column (45 cm x 45 cm) | Column | 40MPa | Concrete Rectangular | 450 | 450 | 2025 | 3225 | 0.65 | 1597.71 | G300E | 32502625 | 255.03 | G300E | 0 | 0
619 | Story4 | C27 | 40 MPa RC Column (45 cm x 45 cm) | Column | 40MPa | Concrete Rectangular | 450 | 450 | 2025 | 3225 | 0.65 | 1597.71 | G300E | 12137825 | 95.24 | G300E | 0 | 0
620 | Story4 | C3 | 40 MPa RC Column (45 cm x 45 cm) | Column | 40MPa | Concrete Rectangular | 450 | 450 | 2025 | 3225 | 0.65 | 1597.71 | G300E | 6530625 | 51.24 | G300E | 0 | 0
621 | Story4 | C30 | 40 MPa RC Column (45 cm x 45 cm) | Column | 40MPa | Concrete Rectangular | 450 | 450 | 2025 | 3225 | 0.65 | 1597.71 | G300E | 12100200 | 94.94 | G300E | 0 | 0
622 | Story4 | C31 | 40 MPa RC Column (45 cm x 45 cm) | Column | 40MPa | Concrete Rectangular | 450 | 450 | 2025 | 3225 | 0.65 | 1597.71 | G300E | 32460700 | 254.7 | G300E | 0 | 0
623 | Story4 | C32 | 40 MPa RC Column (45 cm x 45 cm) | Column | 40MPa | Concrete Rectangular | 450 | 450 | 2025 | 3225 | 0.65 | 1597.71 | G300E | 6530625 | 51.24 | G300E | 0 | 0
624 | Story4 | C33 | 40 MPa RC Column (45 cm x 45 cm) | Column | 40MPa | Concrete Rectangular | 450 | 450 | 2025 | 3225 | 0.65 | 1597.71 | G300E | 6530625 | 51.24 | G300E | 0 | 0
625 | Story4 | C34 | 40 MPa RC Column (45 cm x 45 cm) | Column | 40MPa | Concrete Rectangular | 450 | 450 | 2025 | 3225 | 0.65 | 1597.71 | G300E | 32502625 | 255.03 | G300E | 0 | 0
626 | Story4 | C35 | 40 MPa RC Column (45 cm x 45 cm) | Column | 40MPa | Concrete Rectangular | 450 | 450 | 2025 | 3225 | 0.65 | 1597.71 | G300E | 12136750 | 95.23 | G300E | 0 | 0
627 | Story4 | C38 | 40 MPa RC Column (45 cm x 45 cm) | Column | 40MPa | Concrete Rectangular | 450 | 450 | 2025 | 3225 | 0.65 | 1597.71 | G300E | 12239950 | 96.04 | G300E | 0 | 0
628 | Story4 | C39 | 40 MPa RC Column (45 cm x 45 cm) | Column | 40MPa | Concrete Rectangular | 450 | 450 | 2025 | 3225 | 0.65 | 1597.71 | G300E | 32441350 | 254.55 | G300E | 0 | 0
629 | Story4 | C4 | 40 MPa RC Column (45 cm x 45 cm) | Column | 40MPa | Concrete Rectangular | 450 | 450 | 2025 | 3225 | 0.65 | 1597.71 | G300E | 6530625 | 51.24 | G300E | 0 | 0
630 | Story4 | C40 | 40 MPa RC Column (45 cm x 45 cm) | Column | 40MPa | Concrete Rectangular | 450 | 450 | 2025 | 3225 | 0.65 | 1597.71 | G300E | 6530625 | 51.24 | G300E | 0 | 0
631 | Story4 | C41 | 40 MPa RC Column (45 cm x 45 cm) | Column | 40MPa | Concrete Rectangular | 450 | 450 | 2025 | 3225 | 0.65 | 1597.71 | G300E | 6530625 | 51.24 | G300E | 0 | 0
632 | Story4 | C42 | 40 MPa RC Column (45 cm x 45 cm) | Column | 40MPa | Concrete Rectangular | 450 | 450 | 2025 | 3225 | 0.65 | 1597.71 | G300E | 34409675 | 269.99 | G300E | 0 | 0
633 | Story4 | C43 | 40 MPa RC Column (45 cm x 45 cm) | Column | 40MPa | Concrete Rectangular | 450 | 450 | 2025 | 3225 | 0.65 | 1597.71 | G300E | 36186650 | 283.93 | G300E | 0 | 0
634 | Story4 | C44 | 40 MPa RC Column (45 cm x 45 cm) | Column | 40MPa | Concrete Rectangular | 450 | 450 | 2025 | 3225 | 0.65 | 1597.71 | G300E | 28083300 | 220.35 | G300E | 0 | 0
635 | Story4 | C45 | 40 MPa RC Column (45 cm x 45 cm) | Column | 40MPa | Concrete Rectangular | 450 | 450 | 2025 | 3225 | 0.65 | 1597.71 | G300E | 28069325 | 220.24 | G300E | 0 | 0
636 | Story4 | C46 | 40 MPa RC Column (45 cm x 45 cm) | Column | 40MPa | Concrete Rectangular | 450 | 450 | 2025 | 3225 | 0.65 | 1597.71 | G300E | 36133975 | 283.52 | G300E | 0 | 0
637 | Story4 | C47 | 40 MPa RC Column (45 cm x 45 cm) | Column | 40MPa | Concrete Rectangular | 450 | 450 | 2025 | 3225 | 0.65 | 1597.71 | G300E | 34408600 | 269.98 | G300E | 0 | 0
638 | Story4 | C48 | 40 MPa RC Column (45 cm x 45 cm) | Column | 40MPa | Concrete Rectangular | 450 | 450 | 2025 | 3225 | 0.65 | 1597.71 | G300E | 6530625 | 51.24 | G300E | 0 | 0
639 | Story4 | C49 | 40 MPa RC Column (45 cm x 45 cm) | Column | 40MPa | Concrete Rectangular | 450 | 450 | 2025 | 3225 | 0.65 | 1597.71 | G300E | 6530625 | 51.24 | G300E | 0 | 0
640 | Story4 | C5 | 40 MPa RC Column (45 cm x 45 cm) | Column | 40MPa | Concrete Rectangular | 450 | 450 | 2025 | 3225 | 0.65 | 1597.71 | G300E | 6530625 | 51.24 | G300E | 0 | 0
641 | Story4 | C50 | 40 MPa RC Column (45 cm x 45 cm) | Column | 40MPa | Concrete Rectangular | 450 | 450 | 2025 | 3225 | 0.65 | 1597.71 | G300E | 35004150 | 274.66 | G300E | 0 | 0
642 | Story4 | C51 | 40 MPa RC Column (45 cm x 45 cm) | Column | 40MPa | Concrete Rectangular | 450 | 450 | 2025 | 3225 | 0.65 | 1597.71 | G300E | 39923350 | 313.25 | G300E | 0 | 0
643 | Story4 | C52 | 40 MPa RC Column (45 cm x 45 cm) | Column | 40MPa | Concrete Rectangular | 450 | 450 | 2025 | 3225 | 0.65 | 1597.71 | G300E | 39389075 | 309.06 | G300E | 0 | 0
644 | Story4 | C53 | 40 MPa RC Column (45 cm x 45 cm) | Column | 40MPa | Concrete Rectangular | 450 | 450 | 2025 | 3225 | 0.65 | 1597.71 | G300E | 39382625 | 309.01 | G300E | 0 | 0
645 | Story4 | C54 | 40 MPa RC Column (45 cm x 45 cm) | Column | 40MPa | Concrete Rectangular | 450 | 450 | 2025 | 3225 | 0.65 | 1597.71 | G300E | 39894325 | 313.03 | G300E | 0 | 0
646 | Story4 | C55 | 40 MPa RC Column (45 cm x 45 cm) | Column | 40MPa | Concrete Rectangular | 450 | 450 | 2025 | 3225 | 0.65 | 1597.71 | G300E | 35006300 | 274.67 | G300E | 0 | 0
647 | Story4 | C56 | 40 MPa RC Column (45 cm x 45 cm) | Column | 40MPa | Concrete Rectangular | 450 | 450 | 2025 | 3225 | 0.65 | 1597.71 | G300E | 6530625 | 51.24 | G300E | 0 | 0
648 | Story4 | C57 | 40 MPa RC Column (45 cm x 45 cm) | Column | 40MPa | Concrete Rectangular | 450 | 450 | 2025 | 3250 | 0.66 | 1610.09 | G300E | 6581250 | 51.64 | G300E | 0 | 0
649 | Story4 | C58 | 40 MPa RC Column (45 cm x 45 cm) | Column | 40MPa | Concrete Rectangular | 450 | 450 | 2025 | 3225 | 0.65 | 1597.71 | G300E | 6530625 | 51.24 | G300E | 0 | 0
650 | Story4 | C59 | 40 MPa RC Column (45 cm x 45 cm) | Column | 40MPa | Concrete Rectangular | 450 | 450 | 2025 | 3225 | 0.65 | 1597.71 | G300E | 6530625 | 51.24 | G300E | 0 | 0
651 | Story4 | C6 | 40 MPa RC Column (45 cm x 45 cm) | Column | 40MPa | Concrete Rectangular | 450 | 450 | 2025 | 3225 | 0.65 | 1597.71 | G300E | 6530625 | 51.24 | G300E | 0 | 0
652 | Story4 | C60 | 40 MPa RC Column (45 cm x 45 cm) | Column | 40MPa | Concrete Rectangular | 450 | 450 | 2025 | 3225 | 0.65 | 1597.71 | G300E | 6530625 | 51.24 | G300E | 0 | 0
653 | Story4 | C61 | 40 MPa RC Column (45 cm x 45 cm) | Column | 40MPa | Concrete Rectangular | 450 | 450 | 2025 | 3225 | 0.65 | 1597.71 | G300E | 6530625 | 51.24 | G300E | 0 | 0
654 | Story4 | C62 | 40 MPa RC Column (45 cm x 45 cm) | Column | 40MPa | Concrete Rectangular | 450 | 450 | 2025 | 3225 | 0.65 | 1597.71 | G300E | 6530625 | 51.24 | G300E | 0 | 0
655 | Story4 | C63 | 40 MPa RC Column (45 cm x 45 cm) | Column | 40MPa | Concrete Rectangular | 450 | 450 | 2025 | 3225 | 0.65 | 1597.71 | G300E | 6530625 | 51.24 | G300E | 0 | 0
656 | Story4 | C64 | 40 MPa RC Column (45 cm x 45 cm) | Column | 40MPa | Concrete Rectangular | 450 | 450 | 2025 | 3250 | 0.66 | 1610.09 | G300E | 6581250 | 51.64 | G300E | 0 | 0
657 | Story4 | C7 | 40 MPa RC Column (45 cm x 45 cm) | Column | 40MPa | Concrete Rectangular | 450 | 450 | 2025 | 3225 | 0.65 | 1597.71 | G300E | 6530625 | 51.24 | G300E | 0 | 0
658 | Story4 | C8 | 40 MPa RC Column (45 cm x 45 cm) | Column | 40MPa | Concrete Rectangular | 450 | 450 | 2025 | 3250 | 0.66 | 1610.09 | G300E | 6581250 | 51.64 | G300E | 0 | 0
659 | Story4 | C9 | 40 MPa RC Column (45 cm x 45 cm) | Column | 40MPa | Concrete Rectangular | 450 | 450 | 2025 | 3225 | 0.65 | 1597.71 | G300E | 6530625 | 51.24 | G300E | 0 | 0
660 | Story5 | C1 | 40 MPa RC Column (42.5 cm x 42.5 cm) | Column | 40MPa | Concrete Rectangular | 425 | 425 | 1806.3 | 3225 | 0.58 | 1425.11 | G300E | 5824350 | 45.7 | G300E | 0 | 0
661 | Story5 | C10 | 40 MPa RC Column (42.5 cm x 42.5 cm) | Column | 40MPa | Concrete Rectangular | 425 | 425 | 1806.3 | 3200 | 0.58 | 1414.07 | G300E | 34171733.33 | 268.12 | G300E | 0 | 0
662 | Story5 | C11 | 40 MPa RC Column (42.5 cm x 42.5 cm) | Column | 40MPa | Concrete Rectangular | 425 | 425 | 1806.3 | 3200 | 0.58 | 1414.07 | G300E | 39350400 | 308.76 | G300E | 0 | 0
663 | Story5 | C12 | 40 MPa RC Column (42.5 cm x 42.5 cm) | Column | 40MPa | Concrete Rectangular | 425 | 425 | 1806.3 | 3200 | 0.58 | 1414.07 | G300E | 38840533.33 | 304.76 | G300E | 0 | 0
664 | Story5 | C13 | 40 MPa RC Column (42.5 cm x 42.5 cm) | Column | 40MPa | Concrete Rectangular | 425 | 425 | 1806.3 | 3200 | 0.58 | 1414.07 | G300E | 38840533.33 | 304.76 | G300E | 0 | 0
665 | Story5 | C14 | 40 MPa RC Column (42.5 cm x 42.5 cm) | Column | 40MPa | Concrete Rectangular | 425 | 425 | 1806.3 | 3200 | 0.58 | 1414.07 | G300E | 39350400 | 308.76 | G300E | 0 | 0
666 | Story5 | C15 | 40 MPa RC Column (42.5 cm x 42.5 cm) | Column | 40MPa | Concrete Rectangular | 425 | 425 | 1806.3 | 3200 | 0.58 | 1414.07 | G300E | 34172800 | 268.13 | G300E | 0 | 0
667 | Story5 | C16 | 40 MPa RC Column (42.5 cm x 42.5 cm) | Column | 40MPa | Concrete Rectangular | 425 | 425 | 1806.3 | 3200 | 0.58 | 1414.07 | G300E | 5779200 | 45.35 | G300E | 0 | 0
668 | Story5 | C17 | 40 MPa RC Column (42.5 cm x 42.5 cm) | Column | 40MPa | Concrete Rectangular | 425 | 425 | 1806.3 | 3200 | 0.58 | 1414.07 | G300E | 5779200 | 45.35 | G300E | 0 | 0
669 | Story5 | C18 | 40 MPa RC Column (42.5 cm x 42.5 cm) | Column | 40MPa | Concrete Rectangular | 425 | 425 | 1806.3 | 3200 | 0.58 | 1414.07 | G300E | 33795200 | 265.17 | G300E | 0 | 0
670 | Story5 | C19 | 40 MPa RC Column (42.5 cm x 42.5 cm) | Column | 40MPa | Concrete Rectangular | 425 | 425 | 1806.3 | 3200 | 0.58 | 1414.07 | G300E | 35562666.67 | 279.04 | G300E | 0 | 0
671 | Story5 | C2 | 40 MPa RC Column (42.5 cm x 42.5 cm) | Column | 40MPa | Concrete Rectangular | 425 | 425 | 1806.3 | 3200 | 0.58 | 1414.07 | G300E | 5779200 | 45.35 | G300E | 0 | 0
672 | Story5 | C20 | 40 MPa RC Column (42.5 cm x 42.5 cm) | Column | 40MPa | Concrete Rectangular | 425 | 425 | 1806.3 | 3200 | 0.58 | 1414.07 | G300E | 28044800 | 220.05 | G300E | 0 | 0
673 | Story5 | C21 | 40 MPa RC Column (42.5 cm x 42.5 cm) | Column | 40MPa | Concrete Rectangular | 425 | 425 | 1806.3 | 3200 | 0.58 | 1414.07 | G300E | 28042666.67 | 220.03 | G300E | 0 | 0
674 | Story5 | C22 | 40 MPa RC Column (42.5 cm x 42.5 cm) | Column | 40MPa | Concrete Rectangular | 425 | 425 | 1806.3 | 3200 | 0.58 | 1414.07 | G300E | 35558400 | 279 | G300E | 0 | 0
675 | Story5 | C23 | 40 MPa RC Column (42.5 cm x 42.5 cm) | Column | 40MPa | Concrete Rectangular | 425 | 425 | 1806.3 | 3200 | 0.58 | 1414.07 | G300E | 33794133.33 | 265.16 | G300E | 0 | 0
676 | Story5 | C24 | 40 MPa RC Column (42.5 cm x 42.5 cm) | Column | 40MPa | Concrete Rectangular | 425 | 425 | 1806.3 | 3200 | 0.58 | 1414.07 | G300E | 5779200 | 45.35 | G300E | 0 | 0
677 | Story5 | C25 | 40 MPa RC Column (42.5 cm x 42.5 cm) | Column | 40MPa | Concrete Rectangular | 425 | 425 | 1806.3 | 3200 | 0.58 | 1414.07 | G300E | 5779200 | 45.35 | G300E | 0 | 0
678 | Story5 | C26 | 40 MPa RC Column (42.5 cm x 42.5 cm) | Column | 40MPa | Concrete Rectangular | 425 | 425 | 1806.3 | 3200 | 0.58 | 1414.07 | G300E | 32032000 | 251.33 | G300E | 0 | 0
679 | Story5 | C27 | 40 MPa RC Column (42.5 cm x 42.5 cm) | Column | 40MPa | Concrete Rectangular | 425 | 425 | 1806.3 | 3200 | 0.58 | 1414.07 | G300E | 12877866.67 | 101.04 | G300E | 0 | 0
680 | Story5 | C3 | 40 MPa RC Column (42.5 cm x 42.5 cm) | Column | 40MPa | Concrete Rectangular | 425 | 425 | 1806.3 | 3200 | 0.58 | 1414.07 | G300E | 5779200 | 45.35 | G300E | 0 | 0
681 | Story5 | C30 | 40 MPa RC Column (42.5 cm x 42.5 cm) | Column | 40MPa | Concrete Rectangular | 425 | 425 | 1806.3 | 3200 | 0.58 | 1414.07 | G300E | 12843733.33 | 100.78 | G300E | 0 | 0
682 | Story5 | C31 | 40 MPa RC Column (42.5 cm x 42.5 cm) | Column | 40MPa | Concrete Rectangular | 425 | 425 | 1806.3 | 3200 | 0.58 | 1414.07 | G300E | 31994666.67 | 251.04 | G300E | 0 | 0
683 | Story5 | C32 | 40 MPa RC Column (42.5 cm x 42.5 cm) | Column | 40MPa | Concrete Rectangular | 425 | 425 | 1806.3 | 3200 | 0.58 | 1414.07 | G300E | 5779200 | 45.35 | G300E | 0 | 0
684 | Story5 | C33 | 40 MPa RC Column (42.5 cm x 42.5 cm) | Column | 40MPa | Concrete Rectangular | 425 | 425 | 1806.3 | 3200 | 0.58 | 1414.07 | G300E | 5779200 | 45.35 | G300E | 0 | 0
685 | Story5 | C34 | 40 MPa RC Column (42.5 cm x 42.5 cm) | Column | 40MPa | Concrete Rectangular | 425 | 425 | 1806.3 | 3200 | 0.58 | 1414.07 | G300E | 32032000 | 251.33 | G300E | 0 | 0
686 | Story5 | C35 | 40 MPa RC Column (42.5 cm x 42.5 cm) | Column | 40MPa | Concrete Rectangular | 425 | 425 | 1806.3 | 3200 | 0.58 | 1414.07 | G300E | 12874666.67 | 101.02 | G300E | 0 | 0
687 | Story5 | C38 | 40 MPa RC Column (42.5 cm x 42.5 cm) | Column | 40MPa | Concrete Rectangular | 425 | 425 | 1806.3 | 3200 | 0.58 | 1414.07 | G300E | 12960000 | 101.69 | G300E | 0 | 0
688 | Story5 | C39 | 40 MPa RC Column (42.5 cm x 42.5 cm) | Column | 40MPa | Concrete Rectangular | 425 | 425 | 1806.3 | 3200 | 0.58 | 1414.07 | G300E | 31981866.67 | 250.94 | G300E | 0 | 0
689 | Story5 | C4 | 40 MPa RC Column (42.5 cm x 42.5 cm) | Column | 40MPa | Concrete Rectangular | 425 | 425 | 1806.3 | 3200 | 0.58 | 1414.07 | G300E | 5779200 | 45.35 | G300E | 0 | 0
690 | Story5 | C40 | 40 MPa RC Column (42.5 cm x 42.5 cm) | Column | 40MPa | Concrete Rectangular | 425 | 425 | 1806.3 | 3200 | 0.58 | 1414.07 | G300E | 5779200 | 45.35 | G300E | 0 | 0
691 | Story5 | C41 | 40 MPa RC Column (42.5 cm x 42.5 cm) | Column | 40MPa | Concrete Rectangular | 425 | 425 | 1806.3 | 3200 | 0.58 | 1414.07 | G300E | 5779200 | 45.35 | G300E | 0 | 0
692 | Story5 | C42 | 40 MPa RC Column (42.5 cm x 42.5 cm) | Column | 40MPa | Concrete Rectangular | 425 | 425 | 1806.3 | 3200 | 0.58 | 1414.07 | G300E | 33795200 | 265.17 | G300E | 0 | 0
693 | Story5 | C43 | 40 MPa RC Column (42.5 cm x 42.5 cm) | Column | 40MPa | Concrete Rectangular | 425 | 425 | 1806.3 | 3200 | 0.58 | 1414.07 | G300E | 35561600 | 279.03 | G300E | 0 | 0
694 | Story5 | C44 | 40 MPa RC Column (42.5 cm x 42.5 cm) | Column | 40MPa | Concrete Rectangular | 425 | 425 | 1806.3 | 3200 | 0.58 | 1414.07 | G300E | 28039466.67 | 220.01 | G300E | 0 | 0
695 | Story5 | C45 | 40 MPa RC Column (42.5 cm x 42.5 cm) | Column | 40MPa | Concrete Rectangular | 425 | 425 | 1806.3 | 3200 | 0.58 | 1414.07 | G300E | 28025600 | 219.9 | G300E | 0 | 0
696 | Story5 | C46 | 40 MPa RC Column (42.5 cm x 42.5 cm) | Column | 40MPa | Concrete Rectangular | 425 | 425 | 1806.3 | 3200 | 0.58 | 1414.07 | G300E | 35509333.33 | 278.62 | G300E | 0 | 0
697 | Story5 | C47 | 40 MPa RC Column (42.5 cm x 42.5 cm) | Column | 40MPa | Concrete Rectangular | 425 | 425 | 1806.3 | 3200 | 0.58 | 1414.07 | G300E | 33804800 | 265.25 | G300E | 0 | 0
698 | Story5 | C48 | 40 MPa RC Column (42.5 cm x 42.5 cm) | Column | 40MPa | Concrete Rectangular | 425 | 425 | 1806.3 | 3200 | 0.58 | 1414.07 | G300E | 5779200 | 45.35 | G300E | 0 | 0
699 | Story5 | C49 | 40 MPa RC Column (42.5 cm x 42.5 cm) | Column | 40MPa | Concrete Rectangular | 425 | 425 | 1806.3 | 3200 | 0.58 | 1414.07 | G300E | 5779200 | 45.35 | G300E | 0 | 0
700 | Story5 | C5 | 40 MPa RC Column (42.5 cm x 42.5 cm) | Column | 40MPa | Concrete Rectangular | 425 | 425 | 1806.3 | 3200 | 0.58 | 1414.07 | G300E | 5779200 | 45.35 | G300E | 0 | 0
701 | Story5 | C50 | 40 MPa RC Column (42.5 cm x 42.5 cm) | Column | 40MPa | Concrete Rectangular | 425 | 425 | 1806.3 | 3200 | 0.58 | 1414.07 | G300E | 34172800 | 268.13 | G300E | 0 | 0
702 | Story5 | C51 | 40 MPa RC Column (42.5 cm x 42.5 cm) | Column | 40MPa | Concrete Rectangular | 425 | 425 | 1806.3 | 3200 | 0.58 | 1414.07 | G300E | 39351466.67 | 308.77 | G300E | 0 | 0
703 | Story5 | C52 | 40 MPa RC Column (42.5 cm x 42.5 cm) | Column | 40MPa | Concrete Rectangular | 425 | 425 | 1806.3 | 3200 | 0.58 | 1414.07 | G300E | 38840533.33 | 304.76 | G300E | 0 | 0
704 | Story5 | C53 | 40 MPa RC Column (42.5 cm x 42.5 cm) | Column | 40MPa | Concrete Rectangular | 425 | 425 | 1806.3 | 3200 | 0.58 | 1414.07 | G300E | 38834133.33 | 304.71 | G300E | 0 | 0
705 | Story5 | C54 | 40 MPa RC Column (42.5 cm x 42.5 cm) | Column | 40MPa | Concrete Rectangular | 425 | 425 | 1806.3 | 3200 | 0.58 | 1414.07 | G300E | 39328000 | 308.58 | G300E | 0 | 0
706 | Story5 | C55 | 40 MPa RC Column (42.5 cm x 42.5 cm) | Column | 40MPa | Concrete Rectangular | 425 | 425 | 1806.3 | 3200 | 0.58 | 1414.07 | G300E | 34172800 | 268.13 | G300E | 0 | 0
707 | Story5 | C56 | 40 MPa RC Column (42.5 cm x 42.5 cm) | Column | 40MPa | Concrete Rectangular | 425 | 425 | 1806.3 | 3200 | 0.58 | 1414.07 | G300E | 5779200 | 45.35 | G300E | 0 | 0
708 | Story5 | C57 | 40 MPa RC Column (42.5 cm x 42.5 cm) | Column | 40MPa | Concrete Rectangular | 425 | 425 | 1806.3 | 3225 | 0.58 | 1425.11 | G300E | 5824350 | 45.7 | G300E | 0 | 0
709 | Story5 | C58 | 40 MPa RC Column (42.5 cm x 42.5 cm) | Column | 40MPa | Concrete Rectangular | 425 | 425 | 1806.3 | 3200 | 0.58 | 1414.07 | G300E | 5779200 | 45.35 | G300E | 0 | 0
710 | Story5 | C59 | 40 MPa RC Column (42.5 cm x 42.5 cm) | Column | 40MPa | Concrete Rectangular | 425 | 425 | 1806.3 | 3200 | 0.58 | 1414.07 | G300E | 5779200 | 45.35 | G300E | 0 | 0
711 | Story5 | C6 | 40 MPa RC Column (42.5 cm x 42.5 cm) | Column | 40MPa | Concrete Rectangular | 425 | 425 | 1806.3 | 3200 | 0.58 | 1414.07 | G300E | 5779200 | 45.35 | G300E | 0 | 0
712 | Story5 | C60 | 40 MPa RC Column (42.5 cm x 42.5 cm) | Column | 40MPa | Concrete Rectangular | 425 | 425 | 1806.3 | 3200 | 0.58 | 1414.07 | G300E | 5779200 | 45.35 | G300E | 0 | 0
713 | Story5 | C61 | 40 MPa RC Column (42.5 cm x 42.5 cm) | Column | 40MPa | Concrete Rectangular | 425 | 425 | 1806.3 | 3200 | 0.58 | 1414.07 | G300E | 5779200 | 45.35 | G300E | 0 | 0
714 | Story5 | C62 | 40 MPa RC Column (42.5 cm x 42.5 cm) | Column | 40MPa | Concrete Rectangular | 425 | 425 | 1806.3 | 3200 | 0.58 | 1414.07 | G300E | 5779200 | 45.35 | G300E | 0 | 0
715 | Story5 | C63 | 40 MPa RC Column (42.5 cm x 42.5 cm) | Column | 40MPa | Concrete Rectangular | 425 | 425 | 1806.3 | 3200 | 0.58 | 1414.07 | G300E | 5779200 | 45.35 | G300E | 0 | 0
716 | Story5 | C64 | 40 MPa RC Column (42.5 cm x 42.5 cm) | Column | 40MPa | Concrete Rectangular | 425 | 425 | 1806.3 | 3225 | 0.58 | 1425.11 | G300E | 5824350 | 45.7 | G300E | 0 | 0
717 | Story5 | C7 | 40 MPa RC Column (42.5 cm x 42.5 cm) | Column | 40MPa | Concrete Rectangular | 425 | 425 | 1806.3 | 3200 | 0.58 | 1414.07 | G300E | 5779200 | 45.35 | G300E | 0 | 0
718 | Story5 | C8 | 40 MPa RC Column (42.5 cm x 42.5 cm) | Column | 40MPa | Concrete Rectangular | 425 | 425 | 1806.3 | 3225 | 0.58 | 1425.11 | G300E | 5824350 | 45.7 | G300E | 0 | 0
719 | Story5 | C9 | 40 MPa RC Column (42.5 cm x 42.5 cm) | Column | 40MPa | Concrete Rectangular | 425 | 425 | 1806.3 | 3200 | 0.58 | 1414.07 | G300E | 5779200 | 45.35 | G300E | 0 | 0
720 | Story6 | C1 | 40 MPa RC Column (42.5 cm x 42.5 cm) | Column | 40MPa | Concrete Rectangular | 425 | 425 | 1806.3 | 3225 | 0.58 | 1425.11 | G300E | 5824350 | 45.7 | G300E | 0 | 0
721 | Story6 | C10 | 40 MPa RC Column (42.5 cm x 42.5 cm) | Column | 40MPa | Concrete Rectangular | 425 | 425 | 1806.3 | 3200 | 0.58 | 1414.07 | G300E | 24777600 | 194.41 | G300E | 0 | 0
722 | Story6 | C11 | 40 MPa RC Column (42.5 cm x 42.5 cm) | Column | 40MPa | Concrete Rectangular | 425 | 425 | 1806.3 | 3200 | 0.58 | 1414.07 | G300E | 29754666.67 | 233.47 | G300E | 0 | 0
723 | Story6 | C12 | 40 MPa RC Column (42.5 cm x 42.5 cm) | Column | 40MPa | Concrete Rectangular | 425 | 425 | 1806.3 | 3200 | 0.58 | 1414.07 | G300E | 29259733.33 | 229.58 | G300E | 0 | 0
724 | Story6 | C13 | 40 MPa RC Column (42.5 cm x 42.5 cm) | Column | 40MPa | Concrete Rectangular | 425 | 425 | 1806.3 | 3200 | 0.58 | 1414.07 | G300E | 29259733.33 | 229.58 | G300E | 0 | 0
725 | Story6 | C14 | 40 MPa RC Column (42.5 cm x 42.5 cm) | Column | 40MPa | Concrete Rectangular | 425 | 425 | 1806.3 | 3200 | 0.58 | 1414.07 | G300E | 29754666.67 | 233.47 | G300E | 0 | 0
726 | Story6 | C15 | 40 MPa RC Column (42.5 cm x 42.5 cm) | Column | 40MPa | Concrete Rectangular | 425 | 425 | 1806.3 | 3200 | 0.58 | 1414.07 | G300E | 24777600 | 194.41 | G300E | 0 | 0
727 | Story6 | C16 | 40 MPa RC Column (42.5 cm x 42.5 cm) | Column | 40MPa | Concrete Rectangular | 425 | 425 | 1806.3 | 3200 | 0.58 | 1414.07 | G300E | 5779200 | 45.35 | G300E | 0 | 0
728 | Story6 | C17 | 40 MPa RC Column (42.5 cm x 42.5 cm) | Column | 40MPa | Concrete Rectangular | 425 | 425 | 1806.3 | 3200 | 0.58 | 1414.07 | G300E | 5779200 | 45.35 | G300E | 0 | 0
729 | Story6 | C18 | 40 MPa RC Column (42.5 cm x 42.5 cm) | Column | 40MPa | Concrete Rectangular | 425 | 425 | 1806.3 | 3200 | 0.58 | 1414.07 | G300E | 24512000 | 192.33 | G300E | 0 | 0
730 | Story6 | C19 | 40 MPa RC Column (42.5 cm x 42.5 cm) | Column | 40MPa | Concrete Rectangular | 425 | 425 | 1806.3 | 3200 | 0.58 | 1414.07 | G300E | 26216533.33 | 205.7 | G300E | 0 | 0
731 | Story6 | C2 | 40 MPa RC Column (42.5 cm x 42.5 cm) | Column | 40MPa | Concrete Rectangular | 425 | 425 | 1806.3 | 3200 | 0.58 | 1414.07 | G300E | 5779200 | 45.35 | G300E | 0 | 0
732 | Story6 | C20 | 40 MPa RC Column (42.5 cm x 42.5 cm) | Column | 40MPa | Concrete Rectangular | 425 | 425 | 1806.3 | 3200 | 0.58 | 1414.07 | G300E | 18908800 | 148.37 | G300E | 0 | 0
733 | Story6 | C21 | 40 MPa RC Column (42.5 cm x 42.5 cm) | Column | 40MPa | Concrete Rectangular | 425 | 425 | 1806.3 | 3200 | 0.58 | 1414.07 | G300E | 18906666.67 | 148.35 | G300E | 0 | 0
734 | Story6 | C22 | 40 MPa RC Column (42.5 cm x 42.5 cm) | Column | 40MPa | Concrete Rectangular | 425 | 425 | 1806.3 | 3200 | 0.58 | 1414.07 | G300E | 26212266.67 | 205.67 | G300E | 0 | 0
735 | Story6 | C23 | 40 MPa RC Column (42.5 cm x 42.5 cm) | Column | 40MPa | Concrete Rectangular | 425 | 425 | 1806.3 | 3200 | 0.58 | 1414.07 | G300E | 24510933.33 | 192.32 | G300E | 0 | 0
736 | Story6 | C24 | 40 MPa RC Column (42.5 cm x 42.5 cm) | Column | 40MPa | Concrete Rectangular | 425 | 425 | 1806.3 | 3200 | 0.58 | 1414.07 | G300E | 5779200 | 45.35 | G300E | 0 | 0
737 | Story6 | C25 | 40 MPa RC Column (42.5 cm x 42.5 cm) | Column | 40MPa | Concrete Rectangular | 425 | 425 | 1806.3 | 3200 | 0.58 | 1414.07 | G300E | 5779200 | 45.35 | G300E | 0 | 0
738 | Story6 | C26 | 40 MPa RC Column (42.5 cm x 42.5 cm) | Column | 40MPa | Concrete Rectangular | 425 | 425 | 1806.3 | 3200 | 0.58 | 1414.07 | G300E | 22804266.67 | 178.93 | G300E | 0 | 0
739 | Story6 | C27 | 40 MPa RC Column (42.5 cm x 42.5 cm) | Column | 40MPa | Concrete Rectangular | 425 | 425 | 1806.3 | 3200 | 0.58 | 1414.07 | G300E | 5779200 | 45.35 | G300E | 0 | 0
740 | Story6 | C3 | 40 MPa RC Column (42.5 cm x 42.5 cm) | Column | 40MPa | Concrete Rectangular | 425 | 425 | 1806.3 | 3200 | 0.58 | 1414.07 | G300E | 5779200 | 45.35 | G300E | 0 | 0
741 | Story6 | C30 | 40 MPa RC Column (42.5 cm x 42.5 cm) | Column | 40MPa | Concrete Rectangular | 425 | 425 | 1806.3 | 3200 | 0.58 | 1414.07 | G300E | 5779200 | 45.35 | G300E | 0 | 0
742 | Story6 | C31 | 40 MPa RC Column (42.5 cm x 42.5 cm) | Column | 40MPa | Concrete Rectangular | 425 | 425 | 1806.3 | 3200 | 0.58 | 1414.07 | G300E | 22769066.67 | 178.65 | G300E | 0 | 0
743 | Story6 | C32 | 40 MPa RC Column (42.5 cm x 42.5 cm) | Column | 40MPa | Concrete Rectangular | 425 | 425 | 1806.3 | 3200 | 0.58 | 1414.07 | G300E | 5779200 | 45.35 | G300E | 0 | 0
744 | Story6 | C33 | 40 MPa RC Column (42.5 cm x 42.5 cm) | Column | 40MPa | Concrete Rectangular | 425 | 425 | 1806.3 | 3200 | 0.58 | 1414.07 | G300E | 5779200 | 45.35 | G300E | 0 | 0
745 | Story6 | C34 | 40 MPa RC Column (42.5 cm x 42.5 cm) | Column | 40MPa | Concrete Rectangular | 425 | 425 | 1806.3 | 3200 | 0.58 | 1414.07 | G300E | 22804266.67 | 178.93 | G300E | 0 | 0
746 | Story6 | C35 | 40 MPa RC Column (42.5 cm x 42.5 cm) | Column | 40MPa | Concrete Rectangular | 425 | 425 | 1806.3 | 3200 | 0.58 | 1414.07 | G300E | 5779200 | 45.35 | G300E | 0 | 0
747 | Story6 | C38 | 40 MPa RC Column (42.5 cm x 42.5 cm) | Column | 40MPa | Concrete Rectangular | 425 | 425 | 1806.3 | 3200 | 0.58 | 1414.07 | G300E | 5779200 | 45.35 | G300E | 0 | 0
748 | Story6 | C39 | 40 MPa RC Column (42.5 cm x 42.5 cm) | Column | 40MPa | Concrete Rectangular | 425 | 425 | 1806.3 | 3200 | 0.58 | 1414.07 | G300E | 22761600 | 178.6 | G300E | 0 | 0
749 | Story6 | C4 | 40 MPa RC Column (42.5 cm x 42.5 cm) | Column | 40MPa | Concrete Rectangular | 425 | 425 | 1806.3 | 3200 | 0.58 | 1414.07 | G300E | 5779200 | 45.35 | G300E | 0 | 0
750 | Story6 | C40 | 40 MPa RC Column (42.5 cm x 42.5 cm) | Column | 40MPa | Concrete Rectangular | 425 | 425 | 1806.3 | 3200 | 0.58 | 1414.07 | G300E | 5779200 | 45.35 | G300E | 0 | 0
751 | Story6 | C41 | 40 MPa RC Column (42.5 cm x 42.5 cm) | Column | 40MPa | Concrete Rectangular | 425 | 425 | 1806.3 | 3200 | 0.58 | 1414.07 | G300E | 5779200 | 45.35 | G300E | 0 | 0
752 | Story6 | C42 | 40 MPa RC Column (42.5 cm x 42.5 cm) | Column | 40MPa | Concrete Rectangular | 425 | 425 | 1806.3 | 3200 | 0.58 | 1414.07 | G300E | 24513066.67 | 192.34 | G300E | 0 | 0
753 | Story6 | C43 | 40 MPa RC Column (42.5 cm x 42.5 cm) | Column | 40MPa | Concrete Rectangular | 425 | 425 | 1806.3 | 3200 | 0.58 | 1414.07 | G300E | 26214400 | 205.69 | G300E | 0 | 0
754 | Story6 | C44 | 40 MPa RC Column (42.5 cm x 42.5 cm) | Column | 40MPa | Concrete Rectangular | 425 | 425 | 1806.3 | 3200 | 0.58 | 1414.07 | G300E | 18903466.67 | 148.32 | G300E | 0 | 0
755 | Story6 | C45 | 40 MPa RC Column (42.5 cm x 42.5 cm) | Column | 40MPa | Concrete Rectangular | 425 | 425 | 1806.3 | 3200 | 0.58 | 1414.07 | G300E | 18889600 | 148.21 | G300E | 0 | 0
756 | Story6 | C46 | 40 MPa RC Column (42.5 cm x 42.5 cm) | Column | 40MPa | Concrete Rectangular | 425 | 425 | 1806.3 | 3200 | 0.58 | 1414.07 | G300E | 26169600 | 205.34 | G300E | 0 | 0
757 | Story6 | C47 | 40 MPa RC Column (42.5 cm x 42.5 cm) | Column | 40MPa | Concrete Rectangular | 425 | 425 | 1806.3 | 3200 | 0.58 | 1414.07 | G300E | 24531200 | 192.48 | G300E | 0 | 0
758 | Story6 | C48 | 40 MPa RC Column (42.5 cm x 42.5 cm) | Column | 40MPa | Concrete Rectangular | 425 | 425 | 1806.3 | 3200 | 0.58 | 1414.07 | G300E | 5779200 | 45.35 | G300E | 0 | 0
759 | Story6 | C49 | 40 MPa RC Column (42.5 cm x 42.5 cm) | Column | 40MPa | Concrete Rectangular | 425 | 425 | 1806.3 | 3200 | 0.58 | 1414.07 | G300E | 5779200 | 45.35 | G300E | 0 | 0
760 | Story6 | C5 | 40 MPa RC Column (42.5 cm x 42.5 cm) | Column | 40MPa | Concrete Rectangular | 425 | 425 | 1806.3 | 3200 | 0.58 | 1414.07 | G300E | 5779200 | 45.35 | G300E | 0 | 0
761 | Story6 | C50 | 40 MPa RC Column (42.5 cm x 42.5 cm) | Column | 40MPa | Concrete Rectangular | 425 | 425 | 1806.3 | 3200 | 0.58 | 1414.07 | G300E | 24777600 | 194.41 | G300E | 0 | 0
762 | Story6 | C51 | 40 MPa RC Column (42.5 cm x 42.5 cm) | Column | 40MPa | Concrete Rectangular | 425 | 425 | 1806.3 | 3200 | 0.58 | 1414.07 | G300E | 29754666.67 | 233.47 | G300E | 0 | 0
763 | Story6 | C52 | 40 MPa RC Column (42.5 cm x 42.5 cm) | Column | 40MPa | Concrete Rectangular | 425 | 425 | 1806.3 | 3200 | 0.58 | 1414.07 | G300E | 29259733.33 | 229.58 | G300E | 0 | 0
764 | Story6 | C53 | 40 MPa RC Column (42.5 cm x 42.5 cm) | Column | 40MPa | Concrete Rectangular | 425 | 425 | 1806.3 | 3200 | 0.58 | 1414.07 | G300E | 29253333.33 | 229.53 | G300E | 0 | 0
765 | Story6 | C54 | 40 MPa RC Column (42.5 cm x 42.5 cm) | Column | 40MPa | Concrete Rectangular | 425 | 425 | 1806.3 | 3200 | 0.58 | 1414.07 | G300E | 29731200 | 233.28 | G300E | 0 | 0
766 | Story6 | C55 | 40 MPa RC Column (42.5 cm x 42.5 cm) | Column | 40MPa | Concrete Rectangular | 425 | 425 | 1806.3 | 3200 | 0.58 | 1414.07 | G300E | 24777600 | 194.41 | G300E | 0 | 0
767 | Story6 | C56 | 40 MPa RC Column (42.5 cm x 42.5 cm) | Column | 40MPa | Concrete Rectangular | 425 | 425 | 1806.3 | 3200 | 0.58 | 1414.07 | G300E | 5779200 | 45.35 | G300E | 0 | 0
768 | Story6 | C57 | 40 MPa RC Column (42.5 cm x 42.5 cm) | Column | 40MPa | Concrete Rectangular | 425 | 425 | 1806.3 | 3225 | 0.58 | 1425.11 | G300E | 5824350 | 45.7 | G300E | 0 | 0
769 | Story6 | C58 | 40 MPa RC Column (42.5 cm x 42.5 cm) | Column | 40MPa | Concrete Rectangular | 425 | 425 | 1806.3 | 3200 | 0.58 | 1414.07 | G300E | 5779200 | 45.35 | G300E | 0 | 0
770 | Story6 | C59 | 40 MPa RC Column (42.5 cm x 42.5 cm) | Column | 40MPa | Concrete Rectangular | 425 | 425 | 1806.3 | 3200 | 0.58 | 1414.07 | G300E | 5779200 | 45.35 | G300E | 0 | 0
771 | Story6 | C6 | 40 MPa RC Column (42.5 cm x 42.5 cm) | Column | 40MPa | Concrete Rectangular | 425 | 425 | 1806.3 | 3200 | 0.58 | 1414.07 | G300E | 5779200 | 45.35 | G300E | 0 | 0
772 | Story6 | C60 | 40 MPa RC Column (42.5 cm x 42.5 cm) | Column | 40MPa | Concrete Rectangular | 425 | 425 | 1806.3 | 3200 | 0.58 | 1414.07 | G300E | 5779200 | 45.35 | G300E | 0 | 0
773 | Story6 | C61 | 40 MPa RC Column (42.5 cm x 42.5 cm) | Column | 40MPa | Concrete Rectangular | 425 | 425 | 1806.3 | 3200 | 0.58 | 1414.07 | G300E | 5779200 | 45.35 | G300E | 0 | 0
774 | Story6 | C62 | 40 MPa RC Column (42.5 cm x 42.5 cm) | Column | 40MPa | Concrete Rectangular | 425 | 425 | 1806.3 | 3200 | 0.58 | 1414.07 | G300E | 5779200 | 45.35 | G300E | 0 | 0
775 | Story6 | C63 | 40 MPa RC Column (42.5 cm x 42.5 cm) | Column | 40MPa | Concrete Rectangular | 425 | 425 | 1806.3 | 3200 | 0.58 | 1414.07 | G300E | 5779200 | 45.35 | G300E | 0 | 0
776 | Story6 | C64 | 40 MPa RC Column (42.5 cm x 42.5 cm) | Column | 40MPa | Concrete Rectangular | 425 | 425 | 1806.3 | 3225 | 0.58 | 1425.11 | G300E | 5824350 | 45.7 | G300E | 0 | 0
777 | Story6 | C7 | 40 MPa RC Column (42.5 cm x 42.5 cm) | Column | 40MPa | Concrete Rectangular | 425 | 425 | 1806.3 | 3200 | 0.58 | 1414.07 | G300E | 5779200 | 45.35 | G300E | 0 | 0
778 | Story6 | C8 | 40 MPa RC Column (42.5 cm x 42.5 cm) | Column | 40MPa | Concrete Rectangular | 425 | 425 | 1806.3 | 3225 | 0.58 | 1425.11 | G300E | 5824350 | 45.7 | G300E | 0 | 0
779 | Story6 | C9 | 40 MPa RC Column (42.5 cm x 42.5 cm) | Column | 40MPa | Concrete Rectangular | 425 | 425 | 1806.3 | 3200 | 0.58 | 1414.07 | G300E | 5779200 | 45.35 | G300E | 0 | 0
780 | Story7 | C1 | 40 MPa RC Column (40 cm x 40 cm) | Column | 40MPa | Concrete Rectangular | 400 | 400 | 1600 | 3225 | 0.52 | 1262.39 | G300E | 5160000 | 40.49 | G300E | 0 | 0
781 | Story7 | C10 | 40 MPa RC Column (40 cm x 40 cm) | Column | 40MPa | Concrete Rectangular | 400 | 400 | 1600 | 3200 | 0.51 | 1252.6 | G300E | 24165333.33 | 189.61 | G300E | 0 | 0
782 | Story7 | C11 | 40 MPa RC Column (40 cm x 40 cm) | Column | 40MPa | Concrete Rectangular | 400 | 400 | 1600 | 3200 | 0.51 | 1252.6 | G300E | 28801066.67 | 225.98 | G300E | 0 | 0
783 | Story7 | C12 | 40 MPa RC Column (40 cm x 40 cm) | Column | 40MPa | Concrete Rectangular | 400 | 400 | 1600 | 3200 | 0.51 | 1252.6 | G300E | 28349866.67 | 222.44 | G300E | 0 | 0
784 | Story7 | C13 | 40 MPa RC Column (40 cm x 40 cm) | Column | 40MPa | Concrete Rectangular | 400 | 400 | 1600 | 3200 | 0.51 | 1252.6 | G300E | 28349866.67 | 222.44 | G300E | 0 | 0
785 | Story7 | C14 | 40 MPa RC Column (40 cm x 40 cm) | Column | 40MPa | Concrete Rectangular | 400 | 400 | 1600 | 3200 | 0.51 | 1252.6 | G300E | 28801066.67 | 225.98 | G300E | 0 | 0
786 | Story7 | C15 | 40 MPa RC Column (40 cm x 40 cm) | Column | 40MPa | Concrete Rectangular | 400 | 400 | 1600 | 3200 | 0.51 | 1252.6 | G300E | 24165333.33 | 189.61 | G300E | 0 | 0
787 | Story7 | C16 | 40 MPa RC Column (40 cm x 40 cm) | Column | 40MPa | Concrete Rectangular | 400 | 400 | 1600 | 3200 | 0.51 | 1252.6 | G300E | 5120000 | 40.17 | G300E | 0 | 0
788 | Story7 | C17 | 40 MPa RC Column (40 cm x 40 cm) | Column | 40MPa | Concrete Rectangular | 400 | 400 | 1600 | 3200 | 0.51 | 1252.6 | G300E | 5120000 | 40.17 | G300E | 0 | 0
789 | Story7 | C18 | 40 MPa RC Column (40 cm x 40 cm) | Column | 40MPa | Concrete Rectangular | 400 | 400 | 1600 | 3200 | 0.51 | 1252.6 | G300E | 23963733.33 | 188.03 | G300E | 0 | 0
790 | Story7 | C19 | 40 MPa RC Column (40 cm x 40 cm) | Column | 40MPa | Concrete Rectangular | 400 | 400 | 1600 | 3200 | 0.51 | 1252.6 | G300E | 25634133.33 | 201.13 | G300E | 0 | 0
791 | Story7 | C2 | 40 MPa RC Column (40 cm x 40 cm) | Column | 40MPa | Concrete Rectangular | 400 | 400 | 1600 | 3200 | 0.51 | 1252.6 | G300E | 5120000 | 40.17 | G300E | 0 | 0
792 | Story7 | C20 | 40 MPa RC Column (40 cm x 40 cm) | Column | 40MPa | Concrete Rectangular | 400 | 400 | 1600 | 3200 | 0.51 | 1252.6 | G300E | 18629333.33 | 146.17 | G300E | 0 | 0
793 | Story7 | C21 | 40 MPa RC Column (40 cm x 40 cm) | Column | 40MPa | Concrete Rectangular | 400 | 400 | 1600 | 3200 | 0.51 | 1252.6 | G300E | 18628266.67 | 146.16 | G300E | 0 | 0
794 | Story7 | C22 | 40 MPa RC Column (40 cm x 40 cm) | Column | 40MPa | Concrete Rectangular | 400 | 400 | 1600 | 3200 | 0.51 | 1252.6 | G300E | 25630933.33 | 201.11 | G300E | 0 | 0
795 | Story7 | C23 | 40 MPa RC Column (40 cm x 40 cm) | Column | 40MPa | Concrete Rectangular | 400 | 400 | 1600 | 3200 | 0.51 | 1252.6 | G300E | 23961600 | 188.01 | G300E | 0 | 0
796 | Story7 | C24 | 40 MPa RC Column (40 cm x 40 cm) | Column | 40MPa | Concrete Rectangular | 400 | 400 | 1600 | 3200 | 0.51 | 1252.6 | G300E | 5120000 | 40.17 | G300E | 0 | 0
797 | Story7 | C25 | 40 MPa RC Column (40 cm x 40 cm) | Column | 40MPa | Concrete Rectangular | 400 | 400 | 1600 | 3200 | 0.51 | 1252.6 | G300E | 5120000 | 40.17 | G300E | 0 | 0
798 | Story7 | C26 | 40 MPa RC Column (40 cm x 40 cm) | Column | 40MPa | Concrete Rectangular | 400 | 400 | 1600 | 3200 | 0.51 | 1252.6 | G300E | 22183466.67 | 174.06 | G300E | 0 | 0
799 | Story7 | C27 | 40 MPa RC Column (40 cm x 40 cm) | Column | 40MPa | Concrete Rectangular | 400 | 400 | 1600 | 3200 | 0.51 | 1252.6 | G300E | 5220266.67 | 40.96 | G300E | 0 | 0
800 | Story7 | C3 | 40 MPa RC Column (40 cm x 40 cm) | Column | 40MPa | Concrete Rectangular | 400 | 400 | 1600 | 3200 | 0.51 | 1252.6 | G300E | 5120000 | 40.17 | G300E | 0 | 0
801 | Story7 | C30 | 40 MPa RC Column (40 cm x 40 cm) | Column | 40MPa | Concrete Rectangular | 400 | 400 | 1600 | 3200 | 0.51 | 1252.6 | G300E | 5210666.67 | 40.88 | G300E | 0 | 0
802 | Story7 | C31 | 40 MPa RC Column (40 cm x 40 cm) | Column | 40MPa | Concrete Rectangular | 400 | 400 | 1600 | 3200 | 0.51 | 1252.6 | G300E | 22151466.67 | 173.81 | G300E | 0 | 0
803 | Story7 | C32 | 40 MPa RC Column (40 cm x 40 cm) | Column | 40MPa | Concrete Rectangular | 400 | 400 | 1600 | 3200 | 0.51 | 1252.6 | G300E | 5120000 | 40.17 | G300E | 0 | 0
804 | Story7 | C33 | 40 MPa RC Column (40 cm x 40 cm) | Column | 40MPa | Concrete Rectangular | 400 | 400 | 1600 | 3200 | 0.51 | 1252.6 | G300E | 5120000 | 40.17 | G300E | 0 | 0
805 | Story7 | C34 | 40 MPa RC Column (40 cm x 40 cm) | Column | 40MPa | Concrete Rectangular | 400 | 400 | 1600 | 3200 | 0.51 | 1252.6 | G300E | 22182400 | 174.05 | G300E | 0 | 0
806 | Story7 | C35 | 40 MPa RC Column (40 cm x 40 cm) | Column | 40MPa | Concrete Rectangular | 400 | 400 | 1600 | 3200 | 0.51 | 1252.6 | G300E | 5219200 | 40.95 | G300E | 0 | 0
807 | Story7 | C38 | 40 MPa RC Column (40 cm x 40 cm) | Column | 40MPa | Concrete Rectangular | 400 | 400 | 1600 | 3200 | 0.51 | 1252.6 | G300E | 5243733.33 | 41.14 | G300E | 0 | 0
808 | Story7 | C39 | 40 MPa RC Column (40 cm x 40 cm) | Column | 40MPa | Concrete Rectangular | 400 | 400 | 1600 | 3200 | 0.51 | 1252.6 | G300E | 22149333.33 | 173.79 | G300E | 0 | 0
809 | Story7 | C4 | 40 MPa RC Column (40 cm x 40 cm) | Column | 40MPa | Concrete Rectangular | 400 | 400 | 1600 | 3200 | 0.51 | 1252.6 | G300E | 5120000 | 40.17 | G300E | 0 | 0
810 | Story7 | C40 | 40 MPa RC Column (40 cm x 40 cm) | Column | 40MPa | Concrete Rectangular | 400 | 400 | 1600 | 3200 | 0.51 | 1252.6 | G300E | 5120000 | 40.17 | G300E | 0 | 0
811 | Story7 | C41 | 40 MPa RC Column (40 cm x 40 cm) | Column | 40MPa | Concrete Rectangular | 400 | 400 | 1600 | 3200 | 0.51 | 1252.6 | G300E | 5120000 | 40.17 | G300E | 0 | 0
812 | Story7 | C42 | 40 MPa RC Column (40 cm x 40 cm) | Column | 40MPa | Concrete Rectangular | 400 | 400 | 1600 | 3200 | 0.51 | 1252.6 | G300E | 23963733.33 | 188.03 | G300E | 0 | 0
813 | Story7 | C43 | 40 MPa RC Column (40 cm x 40 cm) | Column | 40MPa | Concrete Rectangular | 400 | 400 | 1600 | 3200 | 0.51 | 1252.6 | G300E | 25633066.67 | 201.13 | G300E | 0 | 0
814 | Story7 | C44 | 40 MPa RC Column (40 cm x 40 cm) | Column | 40MPa | Concrete Rectangular | 400 | 400 | 1600 | 3200 | 0.51 | 1252.6 | G300E | 18626133.33 | 146.15 | G300E | 0 | 0
815 | Story7 | C45 | 40 MPa RC Column (40 cm x 40 cm) | Column | 40MPa | Concrete Rectangular | 400 | 400 | 1600 | 3200 | 0.51 | 1252.6 | G300E | 18613333.33 | 146.05 | G300E | 0 | 0
816 | Story7 | C46 | 40 MPa RC Column (40 cm x 40 cm) | Column | 40MPa | Concrete Rectangular | 400 | 400 | 1600 | 3200 | 0.51 | 1252.6 | G300E | 25596800 | 200.84 | G300E | 0 | 0
817 | Story7 | C47 | 40 MPa RC Column (40 cm x 40 cm) | Column | 40MPa | Concrete Rectangular | 400 | 400 | 1600 | 3200 | 0.51 | 1252.6 | G300E | 23991466.67 | 188.25 | G300E | 0 | 0
818 | Story7 | C48 | 40 MPa RC Column (40 cm x 40 cm) | Column | 40MPa | Concrete Rectangular | 400 | 400 | 1600 | 3200 | 0.51 | 1252.6 | G300E | 5120000 | 40.17 | G300E | 0 | 0
819 | Story7 | C49 | 40 MPa RC Column (40 cm x 40 cm) | Column | 40MPa | Concrete Rectangular | 400 | 400 | 1600 | 3200 | 0.51 | 1252.6 | G300E | 5120000 | 40.17 | G300E | 0 | 0
820 | Story7 | C5 | 40 MPa RC Column (40 cm x 40 cm) | Column | 40MPa | Concrete Rectangular | 400 | 400 | 1600 | 3200 | 0.51 | 1252.6 | G300E | 5120000 | 40.17 | G300E | 0 | 0
821 | Story7 | C50 | 40 MPa RC Column (40 cm x 40 cm) | Column | 40MPa | Concrete Rectangular | 400 | 400 | 1600 | 3200 | 0.51 | 1252.6 | G300E | 24165333.33 | 189.61 | G300E | 0 | 0
822 | Story7 | C51 | 40 MPa RC Column (40 cm x 40 cm) | Column | 40MPa | Concrete Rectangular | 400 | 400 | 1600 | 3200 | 0.51 | 1252.6 | G300E | 28801066.67 | 225.98 | G300E | 0 | 0
823 | Story7 | C52 | 40 MPa RC Column (40 cm x 40 cm) | Column | 40MPa | Concrete Rectangular | 400 | 400 | 1600 | 3200 | 0.51 | 1252.6 | G300E | 28349866.67 | 222.44 | G300E | 0 | 0
824 | Story7 | C53 | 40 MPa RC Column (40 cm x 40 cm) | Column | 40MPa | Concrete Rectangular | 400 | 400 | 1600 | 3200 | 0.51 | 1252.6 | G300E | 28343466.67 | 222.39 | G300E | 0 | 0
825 | Story7 | C54 | 40 MPa RC Column (40 cm x 40 cm) | Column | 40MPa | Concrete Rectangular | 400 | 400 | 1600 | 3200 | 0.51 | 1252.6 | G300E | 28780800 | 225.82 | G300E | 0 | 0
826 | Story7 | C55 | 40 MPa RC Column (40 cm x 40 cm) | Column | 40MPa | Concrete Rectangular | 400 | 400 | 1600 | 3200 | 0.51 | 1252.6 | G300E | 24162133.33 | 189.59 | G300E | 0 | 0
827 | Story7 | C56 | 40 MPa RC Column (40 cm x 40 cm) | Column | 40MPa | Concrete Rectangular | 400 | 400 | 1600 | 3200 | 0.51 | 1252.6 | G300E | 5120000 | 40.17 | G300E | 0 | 0
828 | Story7 | C57 | 40 MPa RC Column (40 cm x 40 cm) | Column | 40MPa | Concrete Rectangular | 400 | 400 | 1600 | 3225 | 0.52 | 1262.39 | G300E | 5160000 | 40.49 | G300E | 0 | 0
829 | Story7 | C58 | 40 MPa RC Column (40 cm x 40 cm) | Column | 40MPa | Concrete Rectangular | 400 | 400 | 1600 | 3200 | 0.51 | 1252.6 | G300E | 5120000 | 40.17 | G300E | 0 | 0
830 | Story7 | C59 | 40 MPa RC Column (40 cm x 40 cm) | Column | 40MPa | Concrete Rectangular | 400 | 400 | 1600 | 3200 | 0.51 | 1252.6 | G300E | 5120000 | 40.17 | G300E | 0 | 0
831 | Story7 | C6 | 40 MPa RC Column (40 cm x 40 cm) | Column | 40MPa | Concrete Rectangular | 400 | 400 | 1600 | 3200 | 0.51 | 1252.6 | G300E | 5120000 | 40.17 | G300E | 0 | 0
832 | Story7 | C60 | 40 MPa RC Column (40 cm x 40 cm) | Column | 40MPa | Concrete Rectangular | 400 | 400 | 1600 | 3200 | 0.51 | 1252.6 | G300E | 5120000 | 40.17 | G300E | 0 | 0
833 | Story7 | C61 | 40 MPa RC Column (40 cm x 40 cm) | Column | 40MPa | Concrete Rectangular | 400 | 400 | 1600 | 3200 | 0.51 | 1252.6 | G300E | 5120000 | 40.17 | G300E | 0 | 0
834 | Story7 | C62 | 40 MPa RC Column (40 cm x 40 cm) | Column | 40MPa | Concrete Rectangular | 400 | 400 | 1600 | 3200 | 0.51 | 1252.6 | G300E | 5120000 | 40.17 | G300E | 0 | 0
835 | Story7 | C63 | 40 MPa RC Column (40 cm x 40 cm) | Column | 40MPa | Concrete Rectangular | 400 | 400 | 1600 | 3200 | 0.51 | 1252.6 | G300E | 5120000 | 40.17 | G300E | 0 | 0
836 | Story7 | C64 | 40 MPa RC Column (40 cm x 40 cm) | Column | 40MPa | Concrete Rectangular | 400 | 400 | 1600 | 3225 | 0.52 | 1262.39 | G300E | 5160000 | 40.49 | G300E | 0 | 0
837 | Story7 | C7 | 40 MPa RC Column (40 cm x 40 cm) | Column | 40MPa | Concrete Rectangular | 400 | 400 | 1600 | 3200 | 0.51 | 1252.6 | G300E | 5120000 | 40.17 | G300E | 0 | 0
838 | Story7 | C8 | 40 MPa RC Column (40 cm x 40 cm) | Column | 40MPa | Concrete Rectangular | 400 | 400 | 1600 | 3225 | 0.52 | 1262.39 | G300E | 5160000 | 40.49 | G300E | 0 | 0
839 | Story7 | C9 | 40 MPa RC Column (40 cm x 40 cm) | Column | 40MPa | Concrete Rectangular | 400 | 400 | 1600 | 3200 | 0.51 | 1252.6 | G300E | 5120000 | 40.17 | G300E | 0 | 0
840 | Story8 | C1 | 40 MPa RC Column (40 cm x 40 cm) | Column | 40MPa | Concrete Rectangular | 400 | 400 | 1600 | 3225 | 0.52 | 1262.39 | G300E | 5160000 | 40.49 | G300E | 0 | 0
841 | Story8 | C10 | 40 MPa RC Column (40 cm x 40 cm) | Column | 40MPa | Concrete Rectangular | 400 | 400 | 1600 | 3200 | 0.51 | 1252.6 | G300E | 14841600 | 116.45 | G300E | 0 | 0
842 | Story8 | C11 | 40 MPa RC Column (40 cm x 40 cm) | Column | 40MPa | Concrete Rectangular | 400 | 400 | 1600 | 3200 | 0.51 | 1252.6 | G300E | 19306666.67 | 151.49 | G300E | 0 | 0
843 | Story8 | C12 | 40 MPa RC Column (40 cm x 40 cm) | Column | 40MPa | Concrete Rectangular | 400 | 400 | 1600 | 3200 | 0.51 | 1252.6 | G300E | 18865066.67 | 148.02 | G300E | 0 | 0
844 | Story8 | C13 | 40 MPa RC Column (40 cm x 40 cm) | Column | 40MPa | Concrete Rectangular | 400 | 400 | 1600 | 3200 | 0.51 | 1252.6 | G300E | 18865066.67 | 148.02 | G300E | 0 | 0
845 | Story8 | C14 | 40 MPa RC Column (40 cm x 40 cm) | Column | 40MPa | Concrete Rectangular | 400 | 400 | 1600 | 3200 | 0.51 | 1252.6 | G300E | 19306666.67 | 151.49 | G300E | 0 | 0
846 | Story8 | C15 | 40 MPa RC Column (40 cm x 40 cm) | Column | 40MPa | Concrete Rectangular | 400 | 400 | 1600 | 3200 | 0.51 | 1252.6 | G300E | 14841600 | 116.45 | G300E | 0 | 0
847 | Story8 | C16 | 40 MPa RC Column (40 cm x 40 cm) | Column | 40MPa | Concrete Rectangular | 400 | 400 | 1600 | 3200 | 0.51 | 1252.6 | G300E | 5120000 | 40.17 | G300E | 0 | 0
848 | Story8 | C17 | 40 MPa RC Column (40 cm x 40 cm) | Column | 40MPa | Concrete Rectangular | 400 | 400 | 1600 | 3200 | 0.51 | 1252.6 | G300E | 5120000 | 40.17 | G300E | 0 | 0
849 | Story8 | C18 | 40 MPa RC Column (40 cm x 40 cm) | Column | 40MPa | Concrete Rectangular | 400 | 400 | 1600 | 3200 | 0.51 | 1252.6 | G300E | 14730666.67 | 115.58 | G300E | 0 | 0
850 | Story8 | C19 | 40 MPa RC Column (40 cm x 40 cm) | Column | 40MPa | Concrete Rectangular | 400 | 400 | 1600 | 3200 | 0.51 | 1252.6 | G300E | 16235733.33 | 127.39 | G300E | 0 | 0
851 | Story8 | C2 | 40 MPa RC Column (40 cm x 40 cm) | Column | 40MPa | Concrete Rectangular | 400 | 400 | 1600 | 3200 | 0.51 | 1252.6 | G300E | 5120000 | 40.17 | G300E | 0 | 0
852 | Story8 | C20 | 40 MPa RC Column (40 cm x 40 cm) | Column | 40MPa | Concrete Rectangular | 400 | 400 | 1600 | 3200 | 0.51 | 1252.6 | G300E | 9603200 | 75.35 | G300E | 0 | 0
853 | Story8 | C21 | 40 MPa RC Column (40 cm x 40 cm) | Column | 40MPa | Concrete Rectangular | 400 | 400 | 1600 | 3200 | 0.51 | 1252.6 | G300E | 9601066.67 | 75.33 | G300E | 0 | 0
854 | Story8 | C22 | 40 MPa RC Column (40 cm x 40 cm) | Column | 40MPa | Concrete Rectangular | 400 | 400 | 1600 | 3200 | 0.51 | 1252.6 | G300E | 16232533.33 | 127.37 | G300E | 0 | 0
855 | Story8 | C23 | 40 MPa RC Column (40 cm x 40 cm) | Column | 40MPa | Concrete Rectangular | 400 | 400 | 1600 | 3200 | 0.51 | 1252.6 | G300E | 14729600 | 115.57 | G300E | 0 | 0
856 | Story8 | C24 | 40 MPa RC Column (40 cm x 40 cm) | Column | 40MPa | Concrete Rectangular | 400 | 400 | 1600 | 3200 | 0.51 | 1252.6 | G300E | 5120000 | 40.17 | G300E | 0 | 0
857 | Story8 | C25 | 40 MPa RC Column (40 cm x 40 cm) | Column | 40MPa | Concrete Rectangular | 400 | 400 | 1600 | 3200 | 0.51 | 1252.6 | G300E | 5120000 | 40.17 | G300E | 0 | 0
858 | Story8 | C26 | 40 MPa RC Column (40 cm x 40 cm) | Column | 40MPa | Concrete Rectangular | 400 | 400 | 1600 | 3200 | 0.51 | 1252.6 | G300E | 13229866.67 | 103.81 | G300E | 0 | 0
859 | Story8 | C27 | 40 MPa RC Column (40 cm x 40 cm) | Column | 40MPa | Concrete Rectangular | 400 | 400 | 1600 | 3200 | 0.51 | 1252.6 | G300E | 5120000 | 40.17 | G300E | 0 | 0
860 | Story8 | C3 | 40 MPa RC Column (40 cm x 40 cm) | Column | 40MPa | Concrete Rectangular | 400 | 400 | 1600 | 3200 | 0.51 | 1252.6 | G300E | 5120000 | 40.17 | G300E | 0 | 0
861 | Story8 | C30 | 40 MPa RC Column (40 cm x 40 cm) | Column | 40MPa | Concrete Rectangular | 400 | 400 | 1600 | 3200 | 0.51 | 1252.6 | G300E | 5120000 | 40.17 | G300E | 0 | 0
862 | Story8 | C31 | 40 MPa RC Column (40 cm x 40 cm) | Column | 40MPa | Concrete Rectangular | 400 | 400 | 1600 | 3200 | 0.51 | 1252.6 | G300E | 13201066.67 | 103.58 | G300E | 0 | 0
863 | Story8 | C32 | 40 MPa RC Column (40 cm x 40 cm) | Column | 40MPa | Concrete Rectangular | 400 | 400 | 1600 | 3200 | 0.51 | 1252.6 | G300E | 5120000 | 40.17 | G300E | 0 | 0
864 | Story8 | C33 | 40 MPa RC Column (40 cm x 40 cm) | Column | 40MPa | Concrete Rectangular | 400 | 400 | 1600 | 3200 | 0.51 | 1252.6 | G300E | 5120000 | 40.17 | G300E | 0 | 0
865 | Story8 | C34 | 40 MPa RC Column (40 cm x 40 cm) | Column | 40MPa | Concrete Rectangular | 400 | 400 | 1600 | 3200 | 0.51 | 1252.6 | G300E | 13229866.67 | 103.81 | G300E | 0 | 0
866 | Story8 | C35 | 40 MPa RC Column (40 cm x 40 cm) | Column | 40MPa | Concrete Rectangular | 400 | 400 | 1600 | 3200 | 0.51 | 1252.6 | G300E | 5120000 | 40.17 | G300E | 0 | 0
867 | Story8 | C38 | 40 MPa RC Column (40 cm x 40 cm) | Column | 40MPa | Concrete Rectangular | 400 | 400 | 1600 | 3200 | 0.51 | 1252.6 | G300E | 5120000 | 40.17 | G300E | 0 | 0
868 | Story8 | C39 | 40 MPa RC Column (40 cm x 40 cm) | Column | 40MPa | Concrete Rectangular | 400 | 400 | 1600 | 3200 | 0.51 | 1252.6 | G300E | 13201066.67 | 103.58 | G300E | 0 | 0
869 | Story8 | C4 | 40 MPa RC Column (40 cm x 40 cm) | Column | 40MPa | Concrete Rectangular | 400 | 400 | 1600 | 3200 | 0.51 | 1252.6 | G300E | 5120000 | 40.17 | G300E | 0 | 0
870 | Story8 | C40 | 40 MPa RC Column (40 cm x 40 cm) | Column | 40MPa | Concrete Rectangular | 400 | 400 | 1600 | 3200 | 0.51 | 1252.6 | G300E | 5120000 | 40.17 | G300E | 0 | 0
871 | Story8 | C41 | 40 MPa RC Column (40 cm x 40 cm) | Column | 40MPa | Concrete Rectangular | 400 | 400 | 1600 | 3200 | 0.51 | 1252.6 | G300E | 5120000 | 40.17 | G300E | 0 | 0
872 | Story8 | C42 | 40 MPa RC Column (40 cm x 40 cm) | Column | 40MPa | Concrete Rectangular | 400 | 400 | 1600 | 3200 | 0.51 | 1252.6 | G300E | 14730666.67 | 115.58 | G300E | 0 | 0
873 | Story8 | C43 | 40 MPa RC Column (40 cm x 40 cm) | Column | 40MPa | Concrete Rectangular | 400 | 400 | 1600 | 3200 | 0.51 | 1252.6 | G300E | 16235733.33 | 127.39 | G300E | 0 | 0
874 | Story8 | C44 | 40 MPa RC Column (40 cm x 40 cm) | Column | 40MPa | Concrete Rectangular | 400 | 400 | 1600 | 3200 | 0.51 | 1252.6 | G300E | 9597866.67 | 75.31 | G300E | 0 | 0
875 | Story8 | C45 | 40 MPa RC Column (40 cm x 40 cm) | Column | 40MPa | Concrete Rectangular | 400 | 400 | 1600 | 3200 | 0.51 | 1252.6 | G300E | 9587200 | 75.22 | G300E | 0 | 0
876 | Story8 | C46 | 40 MPa RC Column (40 cm x 40 cm) | Column | 40MPa | Concrete Rectangular | 400 | 400 | 1600 | 3200 | 0.51 | 1252.6 | G300E | 16203733.33 | 127.14 | G300E | 0 | 0
877 | Story8 | C47 | 40 MPa RC Column (40 cm x 40 cm) | Column | 40MPa | Concrete Rectangular | 400 | 400 | 1600 | 3200 | 0.51 | 1252.6 | G300E | 14761600 | 115.82 | G300E | 0 | 0
878 | Story8 | C48 | 40 MPa RC Column (40 cm x 40 cm) | Column | 40MPa | Concrete Rectangular | 400 | 400 | 1600 | 3200 | 0.51 | 1252.6 | G300E | 5120000 | 40.17 | G300E | 0 | 0
879 | Story8 | C49 | 40 MPa RC Column (40 cm x 40 cm) | Column | 40MPa | Concrete Rectangular | 400 | 400 | 1600 | 3200 | 0.51 | 1252.6 | G300E | 5120000 | 40.17 | G300E | 0 | 0
880 | Story8 | C5 | 40 MPa RC Column (40 cm x 40 cm) | Column | 40MPa | Concrete Rectangular | 400 | 400 | 1600 | 3200 | 0.51 | 1252.6 | G300E | 5120000 | 40.17 | G300E | 0 | 0
881 | Story8 | C50 | 40 MPa RC Column (40 cm x 40 cm) | Column | 40MPa | Concrete Rectangular | 400 | 400 | 1600 | 3200 | 0.51 | 1252.6 | G300E | 14841600 | 116.45 | G300E | 0 | 0
882 | Story8 | C51 | 40 MPa RC Column (40 cm x 40 cm) | Column | 40MPa | Concrete Rectangular | 400 | 400 | 1600 | 3200 | 0.51 | 1252.6 | G300E | 19306666.67 | 151.49 | G300E | 0 | 0
883 | Story8 | C52 | 40 MPa RC Column (40 cm x 40 cm) | Column | 40MPa | Concrete Rectangular | 400 | 400 | 1600 | 3200 | 0.51 | 1252.6 | G300E | 18865066.67 | 148.02 | G300E | 0 | 0
884 | Story8 | C53 | 40 MPa RC Column (40 cm x 40 cm) | Column | 40MPa | Concrete Rectangular | 400 | 400 | 1600 | 3200 | 0.51 | 1252.6 | G300E | 18858666.67 | 147.97 | G300E | 0 | 0
885 | Story8 | C54 | 40 MPa RC Column (40 cm x 40 cm) | Column | 40MPa | Concrete Rectangular | 400 | 400 | 1600 | 3200 | 0.51 | 1252.6 | G300E | 19287466.67 | 151.34 | G300E | 0 | 0
886 | Story8 | C55 | 40 MPa RC Column (40 cm x 40 cm) | Column | 40MPa | Concrete Rectangular | 400 | 400 | 1600 | 3200 | 0.51 | 1252.6 | G300E | 14838400 | 116.43 | G300E | 0 | 0
887 | Story8 | C56 | 40 MPa RC Column (40 cm x 40 cm) | Column | 40MPa | Concrete Rectangular | 400 | 400 | 1600 | 3200 | 0.51 | 1252.6 | G300E | 5120000 | 40.17 | G300E | 0 | 0
888 | Story8 | C57 | 40 MPa RC Column (40 cm x 40 cm) | Column | 40MPa | Concrete Rectangular | 400 | 400 | 1600 | 3225 | 0.52 | 1262.39 | G300E | 5160000 | 40.49 | G300E | 0 | 0
889 | Story8 | C58 | 40 MPa RC Column (40 cm x 40 cm) | Column | 40MPa | Concrete Rectangular | 400 | 400 | 1600 | 3200 | 0.51 | 1252.6 | G300E | 5120000 | 40.17 | G300E | 0 | 0
890 | Story8 | C59 | 40 MPa RC Column (40 cm x 40 cm) | Column | 40MPa | Concrete Rectangular | 400 | 400 | 1600 | 3200 | 0.51 | 1252.6 | G300E | 5120000 | 40.17 | G300E | 0 | 0
891 | Story8 | C6 | 40 MPa RC Column (40 cm x 40 cm) | Column | 40MPa | Concrete Rectangular | 400 | 400 | 1600 | 3200 | 0.51 | 1252.6 | G300E | 5120000 | 40.17 | G300E | 0 | 0
892 | Story8 | C60 | 40 MPa RC Column (40 cm x 40 cm) | Column | 40MPa | Concrete Rectangular | 400 | 400 | 1600 | 3200 | 0.51 | 1252.6 | G300E | 5120000 | 40.17 | G300E | 0 | 0
893 | Story8 | C61 | 40 MPa RC Column (40 cm x 40 cm) | Column | 40MPa | Concrete Rectangular | 400 | 400 | 1600 | 3200 | 0.51 | 1252.6 | G300E | 5120000 | 40.17 | G300E | 0 | 0
894 | Story8 | C62 | 40 MPa RC Column (40 cm x 40 cm) | Column | 40MPa | Concrete Rectangular | 400 | 400 | 1600 | 3200 | 0.51 | 1252.6 | G300E | 5120000 | 40.17 | G300E | 0 | 0
895 | Story8 | C63 | 40 MPa RC Column (40 cm x 40 cm) | Column | 40MPa | Concrete Rectangular | 400 | 400 | 1600 | 3200 | 0.51 | 1252.6 | G300E | 5120000 | 40.17 | G300E | 0 | 0
896 | Story8 | C64 | 40 MPa RC Column (40 cm x 40 cm) | Column | 40MPa | Concrete Rectangular | 400 | 400 | 1600 | 3225 | 0.52 | 1262.39 | G300E | 5160000 | 40.49 | G300E | 0 | 0
897 | Story8 | C7 | 40 MPa RC Column (40 cm x 40 cm) | Column | 40MPa | Concrete Rectangular | 400 | 400 | 1600 | 3200 | 0.51 | 1252.6 | G300E | 5120000 | 40.17 | G300E | 0 | 0
898 | Story8 | C8 | 40 MPa RC Column (40 cm x 40 cm) | Column | 40MPa | Concrete Rectangular | 400 | 400 | 1600 | 3225 | 0.52 | 1262.39 | G300E | 5160000 | 40.49 | G300E | 0 | 0
899 | Story8 | C9 | 40 MPa RC Column (40 cm x 40 cm) | Column | 40MPa | Concrete Rectangular | 400 | 400 | 1600 | 3200 | 0.51 | 1252.6 | G300E | 5120000 | 40.17 | G300E | 0 | 0
900 | Story9 | C1 | 40 MPa RC Column (35 cm x 35 cm) | Column | 40MPa | Concrete Rectangular | 350 | 350 | 1225 | 3225 | 0.4 | 966.51 | G300E | 3950625 | 31 | G300E | 0 | 0
901 | Story9 | C10 | 40 MPa RC Column (35 cm x 35 cm) | Column | 40MPa | Concrete Rectangular | 350 | 350 | 1225 | 3200 | 0.39 | 959.02 | G300E | 21493333.33 | 168.64 | G300E | 0 | 0
902 | Story9 | C11 | 40 MPa RC Column (35 cm x 35 cm) | Column | 40MPa | Concrete Rectangular | 350 | 350 | 1225 | 3200 | 0.39 | 959.02 | G300E | 25485866.67 | 199.97 | G300E | 0 | 0
903 | Story9 | C12 | 40 MPa RC Column (35 cm x 35 cm) | Column | 40MPa | Concrete Rectangular | 350 | 350 | 1225 | 3200 | 0.39 | 959.02 | G300E | 25052800 | 196.57 | G300E | 0 | 0
904 | Story9 | C13 | 40 MPa RC Column (35 cm x 35 cm) | Column | 40MPa | Concrete Rectangular | 350 | 350 | 1225 | 3200 | 0.39 | 959.02 | G300E | 25052800 | 196.57 | G300E | 0 | 0
905 | Story9 | C14 | 40 MPa RC Column (35 cm x 35 cm) | Column | 40MPa | Concrete Rectangular | 350 | 350 | 1225 | 3200 | 0.39 | 959.02 | G300E | 25485866.67 | 199.97 | G300E | 0 | 0
906 | Story9 | C15 | 40 MPa RC Column (35 cm x 35 cm) | Column | 40MPa | Concrete Rectangular | 350 | 350 | 1225 | 3200 | 0.39 | 959.02 | G300E | 21494400 | 168.65 | G300E | 0 | 0
907 | Story9 | C16 | 40 MPa RC Column (35 cm x 35 cm) | Column | 40MPa | Concrete Rectangular | 350 | 350 | 1225 | 3200 | 0.39 | 959.02 | G300E | 3920000 | 30.76 | G300E | 0 | 0
908 | Story9 | C17 | 40 MPa RC Column (35 cm x 35 cm) | Column | 40MPa | Concrete Rectangular | 350 | 350 | 1225 | 3200 | 0.39 | 959.02 | G300E | 3920000 | 30.76 | G300E | 0 | 0
909 | Story9 | C18 | 40 MPa RC Column (35 cm x 35 cm) | Column | 40MPa | Concrete Rectangular | 350 | 350 | 1225 | 3200 | 0.39 | 959.02 | G300E | 21431466.67 | 168.16 | G300E | 0 | 0
910 | Story9 | C19 | 40 MPa RC Column (35 cm x 35 cm) | Column | 40MPa | Concrete Rectangular | 350 | 350 | 1225 | 3200 | 0.39 | 959.02 | G300E | 22691200 | 178.04 | G300E | 0 | 0
911 | Story9 | C2 | 40 MPa RC Column (35 cm x 35 cm) | Column | 40MPa | Concrete Rectangular | 350 | 350 | 1225 | 3200 | 0.39 | 959.02 | G300E | 3920000 | 30.76 | G300E | 0 | 0
912 | Story9 | C20 | 40 MPa RC Column (35 cm x 35 cm) | Column | 40MPa | Concrete Rectangular | 350 | 350 | 1225 | 3200 | 0.39 | 959.02 | G300E | 16656000 | 130.69 | G300E | 0 | 0
913 | Story9 | C21 | 40 MPa RC Column (35 cm x 35 cm) | Column | 40MPa | Concrete Rectangular | 350 | 350 | 1225 | 3200 | 0.39 | 959.02 | G300E | 16654933.33 | 130.68 | G300E | 0 | 0
914 | Story9 | C22 | 40 MPa RC Column (35 cm x 35 cm) | Column | 40MPa | Concrete Rectangular | 350 | 350 | 1225 | 3200 | 0.39 | 959.02 | G300E | 22688000 | 178.02 | G300E | 0 | 0
915 | Story9 | C23 | 40 MPa RC Column (35 cm x 35 cm) | Column | 40MPa | Concrete Rectangular | 350 | 350 | 1225 | 3200 | 0.39 | 959.02 | G300E | 21430400 | 168.15 | G300E | 0 | 0
916 | Story9 | C24 | 40 MPa RC Column (35 cm x 35 cm) | Column | 40MPa | Concrete Rectangular | 350 | 350 | 1225 | 3200 | 0.39 | 959.02 | G300E | 3920000 | 30.76 | G300E | 0 | 0
917 | Story9 | C25 | 40 MPa RC Column (35 cm x 35 cm) | Column | 40MPa | Concrete Rectangular | 350 | 350 | 1225 | 3200 | 0.39 | 959.02 | G300E | 3920000 | 30.76 | G300E | 0 | 0
918 | Story9 | C26 | 40 MPa RC Column (35 cm x 35 cm) | Column | 40MPa | Concrete Rectangular | 350 | 350 | 1225 | 3200 | 0.39 | 959.02 | G300E | 19968000 | 156.68 | G300E | 0 | 0
919 | Story9 | C27 | 40 MPa RC Column (35 cm x 35 cm) | Column | 40MPa | Concrete Rectangular | 350 | 350 | 1225 | 3200 | 0.39 | 959.02 | G300E | 6151466.67 | 48.27 | G300E | 0 | 0
920 | Story9 | C3 | 40 MPa RC Column (35 cm x 35 cm) | Column | 40MPa | Concrete Rectangular | 350 | 350 | 1225 | 3200 | 0.39 | 959.02 | G300E | 3920000 | 30.76 | G300E | 0 | 0
921 | Story9 | C30 | 40 MPa RC Column (35 cm x 35 cm) | Column | 40MPa | Concrete Rectangular | 350 | 350 | 1225 | 3200 | 0.39 | 959.02 | G300E | 6132266.67 | 48.12 | G300E | 0 | 0
922 | Story9 | C31 | 40 MPa RC Column (35 cm x 35 cm) | Column | 40MPa | Concrete Rectangular | 350 | 350 | 1225 | 3200 | 0.39 | 959.02 | G300E | 19941333.33 | 156.47 | G300E | 0 | 0
923 | Story9 | C32 | 40 MPa RC Column (35 cm x 35 cm) | Column | 40MPa | Concrete Rectangular | 350 | 350 | 1225 | 3200 | 0.39 | 959.02 | G300E | 3920000 | 30.76 | G300E | 0 | 0
924 | Story9 | C33 | 40 MPa RC Column (35 cm x 35 cm) | Column | 40MPa | Concrete Rectangular | 350 | 350 | 1225 | 3200 | 0.39 | 959.02 | G300E | 3920000 | 30.76 | G300E | 0 | 0
925 | Story9 | C34 | 40 MPa RC Column (35 cm x 35 cm) | Column | 40MPa | Concrete Rectangular | 350 | 350 | 1225 | 3200 | 0.39 | 959.02 | G300E | 19968000 | 156.68 | G300E | 0 | 0
926 | Story9 | C35 | 40 MPa RC Column (35 cm x 35 cm) | Column | 40MPa | Concrete Rectangular | 350 | 350 | 1225 | 3200 | 0.39 | 959.02 | G300E | 6149333.33 | 48.25 | G300E | 0 | 0
927 | Story9 | C38 | 40 MPa RC Column (35 cm x 35 cm) | Column | 40MPa | Concrete Rectangular | 350 | 350 | 1225 | 3200 | 0.39 | 959.02 | G300E | 6171733.33 | 48.43 | G300E | 0 | 0
928 | Story9 | C39 | 40 MPa RC Column (35 cm x 35 cm) | Column | 40MPa | Concrete Rectangular | 350 | 350 | 1225 | 3200 | 0.39 | 959.02 | G300E | 19945600 | 156.5 | G300E | 0 | 0
929 | Story9 | C4 | 40 MPa RC Column (35 cm x 35 cm) | Column | 40MPa | Concrete Rectangular | 350 | 350 | 1225 | 3200 | 0.39 | 959.02 | G300E | 3920000 | 30.76 | G300E | 0 | 0
930 | Story9 | C40 | 40 MPa RC Column (35 cm x 35 cm) | Column | 40MPa | Concrete Rectangular | 350 | 350 | 1225 | 3200 | 0.39 | 959.02 | G300E | 3920000 | 30.76 | G300E | 0 | 0
931 | Story9 | C41 | 40 MPa RC Column (35 cm x 35 cm) | Column | 40MPa | Concrete Rectangular | 350 | 350 | 1225 | 3200 | 0.39 | 959.02 | G300E | 3920000 | 30.76 | G300E | 0 | 0
932 | Story9 | C42 | 40 MPa RC Column (35 cm x 35 cm) | Column | 40MPa | Concrete Rectangular | 350 | 350 | 1225 | 3200 | 0.39 | 959.02 | G300E | 21431466.67 | 168.16 | G300E | 0 | 0
933 | Story9 | C43 | 40 MPa RC Column (35 cm x 35 cm) | Column | 40MPa | Concrete Rectangular | 350 | 350 | 1225 | 3200 | 0.39 | 959.02 | G300E | 22690133.33 | 178.04 | G300E | 0 | 0
934 | Story9 | C44 | 40 MPa RC Column (35 cm x 35 cm) | Column | 40MPa | Concrete Rectangular | 350 | 350 | 1225 | 3200 | 0.39 | 959.02 | G300E | 16652800 | 130.66 | G300E | 0 | 0
935 | Story9 | C45 | 40 MPa RC Column (35 cm x 35 cm) | Column | 40MPa | Concrete Rectangular | 350 | 350 | 1225 | 3200 | 0.39 | 959.02 | G300E | 16643200 | 130.59 | G300E | 0 | 0
936 | Story9 | C46 | 40 MPa RC Column (35 cm x 35 cm) | Column | 40MPa | Concrete Rectangular | 350 | 350 | 1225 | 3200 | 0.39 | 959.02 | G300E | 22665600 | 177.84 | G300E | 0 | 0
937 | Story9 | C47 | 40 MPa RC Column (35 cm x 35 cm) | Column | 40MPa | Concrete Rectangular | 350 | 350 | 1225 | 3200 | 0.39 | 959.02 | G300E | 21464533.33 | 168.42 | G300E | 0 | 0
938 | Story9 | C48 | 40 MPa RC Column (35 cm x 35 cm) | Column | 40MPa | Concrete Rectangular | 350 | 350 | 1225 | 3200 | 0.39 | 959.02 | G300E | 3920000 | 30.76 | G300E | 0 | 0
939 | Story9 | C49 | 40 MPa RC Column (35 cm x 35 cm) | Column | 40MPa | Concrete Rectangular | 350 | 350 | 1225 | 3200 | 0.39 | 959.02 | G300E | 3920000 | 30.76 | G300E | 0 | 0
940 | Story9 | C5 | 40 MPa RC Column (35 cm x 35 cm) | Column | 40MPa | Concrete Rectangular | 350 | 350 | 1225 | 3200 | 0.39 | 959.02 | G300E | 3920000 | 30.76 | G300E | 0 | 0
941 | Story9 | C50 | 40 MPa RC Column (35 cm x 35 cm) | Column | 40MPa | Concrete Rectangular | 350 | 350 | 1225 | 3200 | 0.39 | 959.02 | G300E | 21494400 | 168.65 | G300E | 0 | 0
942 | Story9 | C51 | 40 MPa RC Column (35 cm x 35 cm) | Column | 40MPa | Concrete Rectangular | 350 | 350 | 1225 | 3200 | 0.39 | 959.02 | G300E | 25485866.67 | 199.97 | G300E | 0 | 0
943 | Story9 | C52 | 40 MPa RC Column (35 cm x 35 cm) | Column | 40MPa | Concrete Rectangular | 350 | 350 | 1225 | 3200 | 0.39 | 959.02 | G300E | 25052800 | 196.57 | G300E | 0 | 0
944 | Story9 | C53 | 40 MPa RC Column (35 cm x 35 cm) | Column | 40MPa | Concrete Rectangular | 350 | 350 | 1225 | 3200 | 0.39 | 959.02 | G300E | 25047466.67 | 196.53 | G300E | 0 | 0
945 | Story9 | C54 | 40 MPa RC Column (35 cm x 35 cm) | Column | 40MPa | Concrete Rectangular | 350 | 350 | 1225 | 3200 | 0.39 | 959.02 | G300E | 25466666.67 | 199.82 | G300E | 0 | 0
946 | Story9 | C55 | 40 MPa RC Column (35 cm x 35 cm) | Column | 40MPa | Concrete Rectangular | 350 | 350 | 1225 | 3200 | 0.39 | 959.02 | G300E | 21490133.33 | 168.62 | G300E | 0 | 0
947 | Story9 | C56 | 40 MPa RC Column (35 cm x 35 cm) | Column | 40MPa | Concrete Rectangular | 350 | 350 | 1225 | 3200 | 0.39 | 959.02 | G300E | 3920000 | 30.76 | G300E | 0 | 0
948 | Story9 | C57 | 40 MPa RC Column (35 cm x 35 cm) | Column | 40MPa | Concrete Rectangular | 350 | 350 | 1225 | 3225 | 0.4 | 966.51 | G300E | 3950625 | 31 | G300E | 0 | 0
949 | Story9 | C58 | 40 MPa RC Column (35 cm x 35 cm) | Column | 40MPa | Concrete Rectangular | 350 | 350 | 1225 | 3200 | 0.39 | 959.02 | G300E | 3920000 | 30.76 | G300E | 0 | 0
950 | Story9 | C59 | 40 MPa RC Column (35 cm x 35 cm) | Column | 40MPa | Concrete Rectangular | 350 | 350 | 1225 | 3200 | 0.39 | 959.02 | G300E | 3920000 | 30.76 | G300E | 0 | 0
951 | Story9 | C6 | 40 MPa RC Column (35 cm x 35 cm) | Column | 40MPa | Concrete Rectangular | 350 | 350 | 1225 | 3200 | 0.39 | 959.02 | G300E | 3920000 | 30.76 | G300E | 0 | 0
952 | Story9 | C60 | 40 MPa RC Column (35 cm x 35 cm) | Column | 40MPa | Concrete Rectangular | 350 | 350 | 1225 | 3200 | 0.39 | 959.02 | G300E | 3920000 | 30.76 | G300E | 0 | 0
953 | Story9 | C61 | 40 MPa RC Column (35 cm x 35 cm) | Column | 40MPa | Concrete Rectangular | 350 | 350 | 1225 | 3200 | 0.39 | 959.02 | G300E | 3920000 | 30.76 | G300E | 0 | 0
954 | Story9 | C62 | 40 MPa RC Column (35 cm x 35 cm) | Column | 40MPa | Concrete Rectangular | 350 | 350 | 1225 | 3200 | 0.39 | 959.02 | G300E | 3920000 | 30.76 | G300E | 0 | 0
955 | Story9 | C63 | 40 MPa RC Column (35 cm x 35 cm) | Column | 40MPa | Concrete Rectangular | 350 | 350 | 1225 | 3200 | 0.39 | 959.02 | G300E | 3920000 | 30.76 | G300E | 0 | 0
956 | Story9 | C64 | 40 MPa RC Column (35 cm x 35 cm) | Column | 40MPa | Concrete Rectangular | 350 | 350 | 1225 | 3225 | 0.4 | 966.51 | G300E | 3950625 | 31 | G300E | 0 | 0
957 | Story9 | C7 | 40 MPa RC Column (35 cm x 35 cm) | Column | 40MPa | Concrete Rectangular | 350 | 350 | 1225 | 3200 | 0.39 | 959.02 | G300E | 3920000 | 30.76 | G300E | 0 | 0
958 | Story9 | C8 | 40 MPa RC Column (35 cm x 35 cm) | Column | 40MPa | Concrete Rectangular | 350 | 350 | 1225 | 3225 | 0.4 | 966.51 | G300E | 3950625 | 31 | G300E | 0 | 0
959 | Story9 | C9 | 40 MPa RC Column (35 cm x 35 cm) | Column | 40MPa | Concrete Rectangular | 350 | 350 | 1225 | 3200 | 0.39 | 959.02 | G300E | 3920000 | 30.76 | G300E | 0 | 0

## Walls
| Story | Label | Section | Structural_Element_Type | Material | Width_(mm) | Depth_(mm) | Area_(cm^2) | Length_(mm) | Volume_(m^3) | Mass_(kg) | Long._Rebar_Material | Long._Rebar_Volume_(mm^3) | Long._Rebar_Mass_(kg) | Tran._Rebar_Material | Tran._Rebar_Volume_(mm^3) | Tran._Rebar_Mass_(kg)
0 | Story1 | P1 | RC Wall - 250 mm | Wall | 40MPa | 4800 | 250 | 12000 | 3500 | 4.2 | 10275.23 | G300E | 37590000 | 294.95 | G300E | 10500000 | 82.39
1 | Story1 | P2 | RC Wall - 250 mm | Wall | 40MPa | 4800 | 250 | 12000 | 3500 | 4.2 | 10275.23 | G300E | 44730000 | 350.97 | G300E | 38951640 | 305.63
2 | Story1 | P3 | RC Wall - 250 mm | Wall | 40MPa | 7200 | 250 | 18000 | 3500 | 6.3 | 15412.84 | G300E | 88830000 | 696.99 | G300E | 15750000 | 123.58
3 | Story1 | P4 | RC Wall - 250 mm | Wall | 40MPa | 7200 | 250 | 18000 | 3500 | 6.3 | 15412.84 | G300E | 88830000 | 696.99 | G300E | 15750000 | 123.58
4 | Story10 | P1 | RC Wall - 150 mm | Wall | 40MPa | 4800 | 150 | 7200 | 3500 | 2.52 | 6165.14 | G300E | 12600000 | 98.86 | G300E | 6300000 | 49.43
5 | Story10 | P2 | RC Wall - 150 mm | Wall | 40MPa | 4800 | 150 | 7200 | 3500 | 2.52 | 6165.14 | G300E | 12600000 | 98.86 | G300E | 6300000 | 49.43
6 | Story10 | P3 | RC Wall - 150 mm | Wall | 40MPa | 7200 | 150 | 10800 | 3500 | 3.78 | 9247.71 | G300E | 12474000 | 97.88 | G300E | 9450000 | 74.15
7 | Story10 | P4 | RC Wall - 150 mm | Wall | 40MPa | 7200 | 150 | 10800 | 3500 | 3.78 | 9247.71 | G300E | 12474000 | 97.88 | G300E | 9450000 | 74.15
8 | Story11 | P1 | RC Wall - 150 mm | Wall | 40MPa | 4800 | 150 | 7200 | 3500 | 2.52 | 6165.14 | G300E | 12222000 | 95.9 | G300E | 6300000 | 49.43
9 | Story11 | P2 | RC Wall - 150 mm | Wall | 40MPa | 4800 | 150 | 7200 | 3500 | 2.52 | 6165.14 | G300E | 12222000 | 95.9 | G300E | 6300000 | 49.43
10 | Story11 | P3 | RC Wall - 150 mm | Wall | 40MPa | 7200 | 150 | 10800 | 3500 | 3.78 | 9247.71 | G300E | 13419000 | 105.29 | G300E | 9450000 | 74.15
11 | Story11 | P4 | RC Wall - 150 mm | Wall | 40MPa | 7200 | 150 | 10800 | 3500 | 3.78 | 9247.71 | G300E | 13419000 | 105.29 | G300E | 9450000 | 74.15
12 | Story12 | P1 | RC Wall - 150 mm | Wall | 40MPa | 4800 | 150 | 7200 | 3500 | 2.52 | 6165.14 | G300E | 10584000 | 83.05 | G300E | 6300000 | 49.43
13 | Story12 | P2 | RC Wall - 150 mm | Wall | 40MPa | 4800 | 150 | 7200 | 3500 | 2.52 | 6165.14 | G300E | 10584000 | 83.05 | G300E | 6300000 | 49.43
14 | Story12 | P3 | RC Wall - 150 mm | Wall | 40MPa | 7200 | 150 | 10800 | 3500 | 3.78 | 9247.71 | G300E | 10962000 | 86.01 | G300E | 9450000 | 74.15
15 | Story12 | P4 | RC Wall - 150 mm | Wall | 40MPa | 7200 | 150 | 10800 | 3500 | 3.78 | 9247.71 | G300E | 10962000 | 86.01 | G300E | 9450000 | 74.15
16 | Story13 | P1 | RC Wall - 150 mm | Wall | 40MPa | 4800 | 150 | 7200 | 3500 | 2.52 | 6165.14 | G300E | 6300000 | 49.43 | G300E | 6300000 | 49.43
17 | Story13 | P2 | RC Wall - 150 mm | Wall | 40MPa | 4800 | 150 | 7200 | 3500 | 2.52 | 6165.14 | G300E | 6300000 | 49.43 | G300E | 6300000 | 49.43
18 | Story13 | P3 | RC Wall - 150 mm | Wall | 40MPa | 7200 | 150 | 10800 | 3500 | 3.78 | 9247.71 | G300E | 9450000 | 74.15 | G300E | 9450000 | 74.15
19 | Story13 | P4 | RC Wall - 150 mm | Wall | 40MPa | 7200 | 150 | 10800 | 3500 | 3.78 | 9247.71 | G300E | 9450000 | 74.15 | G300E | 9450000 | 74.15
20 | Story14 | P1 | RC Wall - 150 mm | Wall | 40MPa | 4800 | 150 | 7200 | 3500 | 2.52 | 6165.14 | G300E | 6300000 | 49.43 | G300E | 6300000 | 49.43
21 | Story14 | P2 | RC Wall - 150 mm | Wall | 40MPa | 4800 | 150 | 7200 | 3500 | 2.52 | 6165.14 | G300E | 6300000 | 49.43 | G300E | 6300000 | 49.43
22 | Story14 | P3 | RC Wall - 150 mm | Wall | 40MPa | 7200 | 150 | 10800 | 3500 | 3.78 | 9247.71 | G300E | 9450000 | 74.15 | G300E | 9450000 | 74.15
23 | Story14 | P4 | RC Wall - 150 mm | Wall | 40MPa | 7200 | 150 | 10800 | 3500 | 3.78 | 9247.71 | G300E | 9450000 | 74.15 | G300E | 9450000 | 74.15
24 | Story15 | P1 | RC Wall - 150 mm | Wall | 40MPa | 4800 | 150 | 7200 | 3500 | 2.52 | 6165.14 | G300E | 6300000 | 49.43 | G300E | 6300000 | 49.43
25 | Story15 | P2 | RC Wall - 150 mm | Wall | 40MPa | 4800 | 150 | 7200 | 3500 | 2.52 | 6165.14 | G300E | 6300000 | 49.43 | G300E | 6300000 | 49.43
26 | Story15 | P3 | RC Wall - 150 mm | Wall | 40MPa | 7200 | 150 | 10800 | 3500 | 3.78 | 9247.71 | G300E | 9450000 | 74.15 | G300E | 9450000 | 74.15
27 | Story15 | P4 | RC Wall - 150 mm | Wall | 40MPa | 7200 | 150 | 10800 | 3500 | 3.78 | 9247.71 | G300E | 9450000 | 74.15 | G300E | 9450000 | 74.15
28 | Story16 | P1 | RC Wall - 150 mm | Wall | 40MPa | 4800 | 150 | 7200 | 3500 | 2.52 | 6165.14 | G300E | 6300000 | 49.43 | G300E | 6300000 | 49.43
29 | Story16 | P2 | RC Wall - 150 mm | Wall | 40MPa | 4800 | 150 | 7200 | 3500 | 2.52 | 6165.14 | G300E | 6300000 | 49.43 | G300E | 6300000 | 49.43
30 | Story16 | P3 | RC Wall - 150 mm | Wall | 40MPa | 7200 | 150 | 10800 | 3500 | 3.78 | 9247.71 | G300E | 9450000 | 74.15 | G300E | 9450000 | 74.15
31 | Story16 | P4 | RC Wall - 150 mm | Wall | 40MPa | 7200 | 150 | 10800 | 3500 | 3.78 | 9247.71 | G300E | 9450000 | 74.15 | G300E | 9450000 | 74.15
32 | Story2 | P1 | RC Wall - 250 mm | Wall | 40MPa | 4800 | 250 | 12000 | 3500 | 4.2 | 10275.23 | G300E | 25410000 | 199.38 | G300E | 10500000 | 82.39
33 | Story2 | P2 | RC Wall - 250 mm | Wall | 40MPa | 4800 | 250 | 12000 | 3500 | 4.2 | 10275.23 | G300E | 25830000 | 202.67 | G300E | 20134968 | 157.99
34 | Story2 | P3 | RC Wall - 250 mm | Wall | 40MPa | 7200 | 250 | 18000 | 3500 | 6.3 | 15412.84 | G300E | 64890000 | 509.15 | G300E | 15750000 | 123.58
35 | Story2 | P4 | RC Wall - 250 mm | Wall | 40MPa | 7200 | 250 | 18000 | 3500 | 6.3 | 15412.84 | G300E | 64575000 | 506.68 | G300E | 15750000 | 123.58
36 | Story3 | P1 | RC Wall - 225 mm | Wall | 40MPa | 4800 | 225 | 10800 | 3500 | 3.78 | 9247.71 | G300E | 15120000 | 118.64 | G300E | 9450000 | 74.15
37 | Story3 | P2 | RC Wall - 225 mm | Wall | 40MPa | 4800 | 225 | 10800 | 3500 | 3.78 | 9247.71 | G300E | 16443000 | 129.02 | G300E | 17698800 | 138.87
38 | Story3 | P3 | RC Wall - 225 mm | Wall | 40MPa | 7200 | 225 | 16200 | 3500 | 5.67 | 13871.56 | G300E | 44509500 | 349.24 | G300E | 14175000 | 111.22
39 | Story3 | P4 | RC Wall - 225 mm | Wall | 40MPa | 7200 | 225 | 16200 | 3500 | 5.67 | 13871.56 | G300E | 44509500 | 349.24 | G300E | 14175000 | 111.22
40 | Story4 | P1 | RC Wall - 225 mm | Wall | 40MPa | 4800 | 225 | 10800 | 3500 | 3.78 | 9247.71 | G300E | 9450000 | 74.15 | G300E | 9450000 | 74.15
41 | Story4 | P2 | RC Wall - 225 mm | Wall | 40MPa | 4800 | 225 | 10800 | 3500 | 3.78 | 9247.71 | G300E | 9450000 | 74.15 | G300E | 12566400 | 98.6
42 | Story4 | P3 | RC Wall - 225 mm | Wall | 40MPa | 7200 | 225 | 16200 | 3500 | 5.67 | 13871.56 | G300E | 28066500 | 220.22 | G300E | 14175000 | 111.22
43 | Story4 | P4 | RC Wall - 225 mm | Wall | 40MPa | 7200 | 225 | 16200 | 3500 | 5.67 | 13871.56 | G300E | 27783000 | 218 | G300E | 14175000 | 111.22
44 | Story5 | P1 | RC Wall - 200 mm | Wall | 40MPa | 4800 | 200 | 9600 | 3500 | 3.36 | 8220.18 | G300E | 8400000 | 65.91 | G300E | 8400000 | 65.91
45 | Story5 | P2 | RC Wall - 200 mm | Wall | 40MPa | 4800 | 200 | 9600 | 3500 | 3.36 | 8220.18 | G300E | 8400000 | 65.91 | G300E | 10982664 | 86.17
46 | Story5 | P3 | RC Wall - 200 mm | Wall | 40MPa | 7200 | 200 | 14400 | 3500 | 5.04 | 12330.28 | G300E | 13608000 | 106.77 | G300E | 12600000 | 98.86
47 | Story5 | P4 | RC Wall - 200 mm | Wall | 40MPa | 7200 | 200 | 14400 | 3500 | 5.04 | 12330.28 | G300E | 13356000 | 104.8 | G300E | 12600000 | 98.86
48 | Story6 | P1 | RC Wall - 200 mm | Wall | 40MPa | 4800 | 200 | 9600 | 3500 | 3.36 | 8220.18 | G300E | 8400000 | 65.91 | G300E | 8400000 | 65.91
49 | Story6 | P2 | RC Wall - 200 mm | Wall | 40MPa | 4800 | 200 | 9600 | 3500 | 3.36 | 8220.18 | G300E | 8400000 | 65.91 | G300E | 8400000 | 65.91
50 | Story6 | P3 | RC Wall - 200 mm | Wall | 40MPa | 7200 | 200 | 14400 | 3500 | 5.04 | 12330.28 | G300E | 12600000 | 98.86 | G300E | 12600000 | 98.86
51 | Story6 | P4 | RC Wall - 200 mm | Wall | 40MPa | 7200 | 200 | 14400 | 3500 | 5.04 | 12330.28 | G300E | 12600000 | 98.86 | G300E | 12600000 | 98.86
52 | Story7 | P1 | RC Wall - 175 mm | Wall | 40MPa | 4800 | 175 | 8400 | 3500 | 2.94 | 7192.66 | G300E | 7350000 | 57.67 | G300E | 7350000 | 57.67
53 | Story7 | P2 | RC Wall - 175 mm | Wall | 40MPa | 4800 | 175 | 8400 | 3500 | 2.94 | 7192.66 | G300E | 7350000 | 57.67 | G300E | 7350000 | 57.67
54 | Story7 | P3 | RC Wall - 175 mm | Wall | 40MPa | 7200 | 175 | 12600 | 3500 | 4.41 | 10788.99 | G300E | 11025000 | 86.51 | G300E | 11025000 | 86.51
55 | Story7 | P4 | RC Wall - 175 mm | Wall | 40MPa | 7200 | 175 | 12600 | 3500 | 4.41 | 10788.99 | G300E | 11025000 | 86.51 | G300E | 11025000 | 86.51
56 | Story8 | P1 | RC Wall - 175 mm | Wall | 40MPa | 4800 | 175 | 8400 | 3500 | 2.94 | 7192.66 | G300E | 10584000 | 83.05 | G300E | 7350000 | 57.67
57 | Story8 | P2 | RC Wall - 175 mm | Wall | 40MPa | 4800 | 175 | 8400 | 3500 | 2.94 | 7192.66 | G300E | 10584000 | 83.05 | G300E | 7350000 | 57.67
58 | Story8 | P3 | RC Wall - 175 mm | Wall | 40MPa | 7200 | 175 | 12600 | 3500 | 4.41 | 10788.99 | G300E | 11025000 | 86.51 | G300E | 11025000 | 86.51
59 | Story8 | P4 | RC Wall - 175 mm | Wall | 40MPa | 7200 | 175 | 12600 | 3500 | 4.41 | 10788.99 | G300E | 11025000 | 86.51 | G300E | 11025000 | 86.51
60 | Story9 | P1 | RC Wall - 150 mm | Wall | 40MPa | 4800 | 150 | 7200 | 3500 | 2.52 | 6165.14 | G300E | 12096000 | 94.91 | G300E | 6300000 | 49.43
61 | Story9 | P2 | RC Wall - 150 mm | Wall | 40MPa | 4800 | 150 | 7200 | 3500 | 2.52 | 6165.14 | G300E | 12096000 | 94.91 | G300E | 6300000 | 49.43
62 | Story9 | P3 | RC Wall - 150 mm | Wall | 40MPa | 7200 | 150 | 10800 | 3500 | 3.78 | 9247.71 | G300E | 9450000 | 74.15 | G300E | 9450000 | 74.15
63 | Story9 | P4 | RC Wall - 150 mm | Wall | 40MPa | 7200 | 150 | 10800 | 3500 | 3.78 | 9247.71 | G300E | 9450000 | 74.15 | G300E | 9450000 | 74.15

## Slabs
| Story | Label | Section | Structural_Element_Type | Material | Length_(mm) | Width_(mm) | Depth_(mm) | Area_(cm^2) | Volume_(m^3) | Mass_(kg) | Long._Rebar_Material | Long._Rebar_Volume_(mm^3) | Long._Rebar_Mass_(kg) | Tran._Rebar_Material | Tran._Rebar_Volume_(mm^3) | Tran._Rebar_Mass_(kg)
0 | Story1 | F1 | Slab1 | Slab | 32MPa | 50400 | 33600 | 170 | 85680 | 287.88 | 704305.32 | G300E | 2187626684.84 | 17164.93 | G300E | 0 | 0
1 | Story10 | F1 | Slab1 | Slab | 32MPa | 50400 | 33600 | 170 | 85680 | 287.88 | 704305.32 | G300E | 2242522981.88 | 17595.67 | G300E | 0 | 0
2 | Story11 | F1 | Slab1 | Slab | 32MPa | 50400 | 33600 | 170 | 85680 | 287.88 | 704305.32 | G300E | 2250311984.6 | 17656.78 | G300E | 0 | 0
3 | Story12 | F1 | Slab1 | Slab | 32MPa | 50400 | 33600 | 170 | 85680 | 287.88 | 704305.32 | G300E | 2257064897.51 | 17709.77 | G300E | 0 | 0
4 | Story13 | F1 | Slab1 | Slab | 32MPa | 50400 | 33600 | 170 | 85680 | 287.88 | 704305.32 | G300E | 2263483790.86 | 17760.13 | G300E | 0 | 0
5 | Story14 | F1 | Slab1 | Slab | 32MPa | 50400 | 33600 | 170 | 85680 | 287.88 | 704305.32 | G300E | 2276222704.09 | 17860.09 | G300E | 0 | 0
6 | Story15 | F1 | Slab1 | Slab | 32MPa | 50400 | 33600 | 170 | 85680 | 287.88 | 704305.32 | G300E | 2276328125.1 | 17860.92 | G300E | 0 | 0
7 | Story16 | F1 | Slab1 | Slab | 32MPa | 50400 | 33600 | 170 | 85680 | 287.88 | 704305.32 | G300E | 4590658496.87 | 36020.01 | G300E | 0 | 0
8 | Story2 | F1 | Slab1 | Slab | 32MPa | 50400 | 33600 | 170 | 85680 | 287.88 | 704305.32 | G300E | 2198303078.11 | 17248.7 | G300E | 0 | 0
9 | Story3 | F1 | Slab1 | Slab | 32MPa | 50400 | 33600 | 170 | 85680 | 287.88 | 704305.32 | G300E | 2212452153.97 | 17359.72 | G300E | 0 | 0
10 | Story4 | F1 | Slab1 | Slab | 32MPa | 50400 | 33600 | 170 | 85680 | 287.88 | 704305.32 | G300E | 2228032422.77 | 17481.97 | G300E | 0 | 0
11 | Story5 | F1 | Slab1 | Slab | 32MPa | 50400 | 33600 | 170 | 85680 | 287.88 | 704305.32 | G300E | 2197920692.86 | 17245.7 | G300E | 0 | 0
12 | Story6 | F1 | Slab1 | Slab | 32MPa | 50400 | 33600 | 170 | 85680 | 287.88 | 704305.32 | G300E | 2225599696.55 | 17462.88 | G300E | 0 | 0
13 | Story7 | F1 | Slab1 | Slab | 32MPa | 50400 | 33600 | 170 | 85680 | 287.88 | 704305.32 | G300E | 2216575590.7 | 17392.07 | G300E | 0 | 0
14 | Story8 | F1 | Slab1 | Slab | 32MPa | 50400 | 33600 | 170 | 85680 | 287.88 | 704305.32 | G300E | 2230121308.1 | 17498.36 | G300E | 0 | 0
15 | Story9 | F1 | Slab1 | Slab | 32MPa | 50400 | 33600 | 170 | 85680 | 287.88 | 704305.32 | G300E | 2234098260.14 | 17529.56 | G300E | 0 | 0

## Materials by Element Type
Material | Structural_Element_Type | Width_(mm) | Depth_(mm) | Area_(cm^2) | Length_(mm) | Volume_(m^3) | Mass_(kg)
32MPa | Slab | 537600 | 2720 | 1370880 | 806400 | 4606.08 | 11268885.12
40MPa | Beam | 432000 | 444000 | 1110000 | 10043000 | 646.2 | 1578560.12
| Wall | 384000 | 11600 | 696000 | 224000 | 243.6 | 595963.4
| Column | 357000 | 357000 | 1388268 | 3079400 | 445.44 | 1090677.28
G300E | Beam_Long_Rebar | 0 | 0 | 0 | 0 | 4.2622 | 33442.95
| Beam_Tran_Rebar | 0 | 0 | 0 | 0 | 1.2389 | 9721.24
| Column_Long_Rebar | 0 | 0 | 0 | 0 | 12.4876 | 97982.44
| Column_Tran_Rebar | 0 | 0 | 0 | 0 | 0.0011264 | 8.88
| Slab_Long_Rebar | 0 | 0 | 0 | 0 | 38.0873 | 298847.26
| Slab_Tran_Rebar | 0 | 0 | 0 | 0 | 0 | 0
| Wall_Long_Rebar | 0 | 0 | 0 | 0 | 1.1154 | 8751.59
| Wall_Tran_Rebar | 0 | 0 | 0 | 0 | 0.66103 | 5186.71

## Total Embodied Flows
| Embodied_Energy_(MJ) | Embodied_Water_(L) | Embodied_GHG_(kgCO2e)
Total | 31807587.405 | 45717305.601 | 3513288.207

## Total Embodied Flows per NFA
| Embodied_Energy_(MJ) | Embodied_Water_(L) | Embodied_GHG_(kgCO2e)
Total/NFA | 1198.3834 | 1722.4462 | 132.3667

## Embodied Flows By Element Type
Structural_Element_Type | Embodied_Energy_(MJ) | Embodied_Water_(L) | Embodied_GHG_(kgCO2e)
Slab | 22703325.37 | 33045077.618 | 2543708.526
Wall | 1145633.85 | 1664946.69 | 130608.03
Beam | 3519534.805 | 4726374.617 | 411806.199
Column | 4439093.38 | 6280906.676 | 427165.452