## Index
Data Item Description | Worksheet Hyperlink
Beams | Click here to access worksheet
Columns | Click here to access worksheet
Walls | Click here to access worksheet
Slabs | Click here to access worksheet
Materials by Element Type | Click here to access worksheet
Total Embodied Flows | Click here to access worksheet
Total Embodied Flows per NFA | Click here to access worksheet
Embodied Flows By Element Type | Click here to access worksheet
© James Helal 2021

## Beams
| Story | Label | Section | Structural_Element_Type | Material | Cross_Section_Type | Width_(mm) | Depth_(mm) | Area_(cm^2) | Length_(mm) | Volume_(m^3) | Mass_(kg) | Long._Rebar_Material | Long._Rebar_Volume_(mm^3) | Long._Rebar_Mass_(kg) | Tran._Rebar_Material | Tran._Rebar_Volume_(mm^3) | Tran._Rebar_Mass_(kg)
0 | Story1 | B1 | 32 MPa RC Beam (40 cm x 25 cm) | Beam | 32MPa | Concrete Rectangular | 250 | 400 | 1000 | 6875 | 0.69 | 1681.96 | G300E | 3624687.5 | 28.44 | G300E | 1923963.75 | 15.1
1 | Story1 | B10 | 32 MPa RC Beam (40 cm x 25 cm) | Beam | 32MPa | Concrete Rectangular | 250 | 400 | 1000 | 6875 | 0.69 | 1681.96 | G300E | 3226562.5 | 25.32 | G300E | 1300005 | 10.2
2 | Story1 | B100 | 32 MPa RC Beam (40 cm x 25 cm) | Beam | 32MPa | Concrete Rectangular | 250 | 400 | 1000 | 6875 | 0.69 | 1681.96 | G300E | 4176562.5 | 32.77 | G300E | 1307996.25 | 10.26
3 | Story1 | B101 | 32 MPa RC Beam (40 cm x 25 cm) | Beam | 32MPa | Concrete Rectangular | 250 | 400 | 1000 | 6875 | 0.69 | 1681.96 | G300E | 4612187.5 | 36.19 | G300E | 1391525 | 10.92
4 | Story1 | B102 | 32 MPa RC Beam (40 cm x 25 cm) | Beam | 32MPa | Concrete Rectangular | 250 | 400 | 1000 | 6875 | 0.69 | 1681.96 | G300E | 4109687.5 | 32.25 | G300E | 1307505 | 10.26
5 | Story1 | B103 | 32 MPa RC Beam (40 cm x 25 cm) | Beam | 32MPa | Concrete Rectangular | 250 | 400 | 1000 | 6875 | 0.69 | 1681.96 | G300E | 4765312.5 | 37.39 | G300E | 1392820 | 10.93
6 | Story1 | B104 | 32 MPa RC Beam (40 cm x 25 cm) | Beam | 32MPa | Concrete Rectangular | 250 | 400 | 1000 | 6875 | 0.69 | 1681.96 | G300E | 4756562.5 | 37.32 | G300E | 1392341.25 | 10.92
7 | Story1 | B105 | 32 MPa RC Beam (40 cm x 25 cm) | Beam | 32MPa | Concrete Rectangular | 250 | 400 | 1000 | 6875 | 0.69 | 1681.96 | G300E | 3541250 | 27.79 | G300E | 2467505 | 19.36
8 | Story1 | B106 | 32 MPa RC Beam (40 cm x 25 cm) | Beam | 32MPa | Concrete Rectangular | 250 | 400 | 1000 | 6875 | 0.69 | 1681.96 | G300E | 3624687.5 | 28.44 | G300E | 1923963.75 | 15.1
9 | Story1 | B107 | 32 MPa RC Beam (40 cm x 25 cm) | Beam | 32MPa | Concrete Rectangular | 250 | 400 | 1000 | 6875 | 0.69 | 1681.96 | G300E | 3264687.5 | 25.62 | G300E | 1887505 | 14.81
10 | Story1 | B108 | 32 MPa RC Beam (40 cm x 25 cm) | Beam | 32MPa | Concrete Rectangular | 250 | 400 | 1000 | 6875 | 0.69 | 1681.96 | G300E | 3283125 | 25.76 | G300E | 1887505 | 14.81
11 | Story1 | B109 | 32 MPa RC Beam (40 cm x 25 cm) | Beam | 32MPa | Concrete Rectangular | 250 | 400 | 1000 | 6875 | 0.69 | 1681.96 | G300E | 3281875 | 25.75 | G300E | 1301880 | 10.22
12 | Story1 | B11 | 32 MPa RC Beam (40 cm x 25 cm) | Beam | 32MPa | Concrete Rectangular | 250 | 400 | 1000 | 6875 | 0.69 | 1681.96 | G300E | 4612812.5 | 36.19 | G300E | 1391577.5 | 10.92
13 | Story1 | B110 | 32 MPa RC Beam (40 cm x 25 cm) | Beam | 32MPa | Concrete Rectangular | 250 | 400 | 1000 | 6875 | 0.69 | 1681.96 | G300E | 3283437.5 | 25.76 | G300E | 1299067.5 | 10.19
14 | Story1 | B111 | 32 MPa RC Beam (40 cm x 25 cm) | Beam | 32MPa | Concrete Rectangular | 250 | 400 | 1000 | 6875 | 0.69 | 1681.96 | G300E | 3265000 | 25.62 | G300E | 1741567.5 | 13.66
15 | Story1 | B112 | 32 MPa RC Beam (40 cm x 25 cm) | Beam | 32MPa | Concrete Rectangular | 250 | 400 | 1000 | 6875 | 0.69 | 1681.96 | G300E | 3580625 | 28.09 | G300E | 1887505 | 14.81
16 | Story1 | B12 | 32 MPa RC Beam (40 cm x 25 cm) | Beam | 32MPa | Concrete Rectangular | 250 | 400 | 1000 | 6875 | 0.69 | 1681.96 | G300E | 3207812.5 | 25.17 | G300E | 1307505 | 10.26
17 | Story1 | B13 | 32 MPa RC Beam (40 cm x 25 cm) | Beam | 32MPa | Concrete Rectangular | 250 | 400 | 1000 | 6875 | 0.69 | 1681.96 | G300E | 4798750 | 37.65 | G300E | 1400252.5 | 10.99
18 | Story1 | B14 | 32 MPa RC Beam (40 cm x 25 cm) | Beam | 32MPa | Concrete Rectangular | 250 | 400 | 1000 | 6875 | 0.69 | 1681.96 | G300E | 3585312.5 | 28.13 | G300E | 1923963.75 | 15.1
19 | Story1 | B15 | 32 MPa RC Beam (40 cm x 25 cm) | Beam | 32MPa | Concrete Rectangular | 250 | 400 | 1000 | 6875 | 0.69 | 1681.96 | G300E | 3585000 | 28.13 | G300E | 1923963.75 | 15.1
20 | Story1 | B16 | 32 MPa RC Beam (40 cm x 25 cm) | Beam | 32MPa | Concrete Rectangular | 250 | 400 | 1000 | 6875 | 0.69 | 1681.96 | G300E | 3264687.5 | 25.62 | G300E | 1740630 | 13.66
21 | Story1 | B17 | 32 MPa RC Beam (40 cm x 25 cm) | Beam | 32MPa | Concrete Rectangular | 250 | 400 | 1000 | 6875 | 0.69 | 1681.96 | G300E | 4798750 | 37.65 | G300E | 1400253.75 | 10.99
22 | Story1 | B18 | 32 MPa RC Beam (40 cm x 25 cm) | Beam | 32MPa | Concrete Rectangular | 250 | 400 | 1000 | 6875 | 0.69 | 1681.96 | G300E | 4143125 | 32.51 | G300E | 1307505 | 10.26
23 | Story1 | B19 | 32 MPa RC Beam (40 cm x 25 cm) | Beam | 32MPa | Concrete Rectangular | 250 | 400 | 1000 | 6875 | 0.69 | 1681.96 | G300E | 4143125 | 32.51 | G300E | 1307505 | 10.26
24 | Story1 | B2 | 32 MPa RC Beam (40 cm x 25 cm) | Beam | 32MPa | Concrete Rectangular | 250 | 400 | 1000 | 6875 | 0.69 | 1681.96 | G300E | 3585312.5 | 28.13 | G300E | 1923963.75 | 15.1
25 | Story1 | B20 | 32 MPa RC Beam (40 cm x 25 cm) | Beam | 32MPa | Concrete Rectangular | 250 | 400 | 1000 | 6875 | 0.69 | 1681.96 | G300E | 4041250 | 31.71 | G300E | 1307505 | 10.26
26 | Story1 | B21 | 32 MPa RC Beam (40 cm x 25 cm) | Beam | 32MPa | Concrete Rectangular | 250 | 400 | 1000 | 6875 | 0.69 | 1681.96 | G300E | 4177187.5 | 32.78 | G300E | 1308021.25 | 10.26
27 | Story1 | B22 | 32 MPa RC Beam (40 cm x 25 cm) | Beam | 32MPa | Concrete Rectangular | 250 | 400 | 1000 | 6875 | 0.69 | 1681.96 | G300E | 4085312.5 | 32.05 | G300E | 1307505 | 10.26
28 | Story1 | B23 | 32 MPa RC Beam (40 cm x 25 cm) | Beam | 32MPa | Concrete Rectangular | 250 | 400 | 1000 | 6875 | 0.69 | 1681.96 | G300E | 4178750 | 32.79 | G300E | 1308051.25 | 10.26
29 | Story1 | B24 | 32 MPa RC Beam (40 cm x 25 cm) | Beam | 32MPa | Concrete Rectangular | 250 | 400 | 1000 | 6875 | 0.69 | 1681.96 | G300E | 4085312.5 | 32.05 | G300E | 1307505 | 10.26
30 | Story1 | B25 | 32 MPa RC Beam (40 cm x 25 cm) | Beam | 32MPa | Concrete Rectangular | 250 | 400 | 1000 | 6875 | 0.69 | 1681.96 | G300E | 4176875 | 32.77 | G300E | 1308023.75 | 10.26
31 | Story1 | B26 | 32 MPa RC Beam (40 cm x 25 cm) | Beam | 32MPa | Concrete Rectangular | 250 | 400 | 1000 | 6875 | 0.69 | 1681.96 | G300E | 4041250 | 31.71 | G300E | 1307505 | 10.26
32 | Story1 | B27 | 32 MPa RC Beam (40 cm x 25 cm) | Beam | 32MPa | Concrete Rectangular | 250 | 400 | 1000 | 6875 | 0.69 | 1681.96 | G300E | 4143125 | 32.51 | G300E | 1307505 | 10.26
33 | Story1 | B28 | 32 MPa RC Beam (40 cm x 25 cm) | Beam | 32MPa | Concrete Rectangular | 250 | 400 | 1000 | 6875 | 0.69 | 1681.96 | G300E | 4143125 | 32.51 | G300E | 1307505 | 10.26
34 | Story1 | B29 | 32 MPa RC Beam (40 cm x 25 cm) | Beam | 32MPa | Concrete Rectangular | 250 | 400 | 1000 | 6875 | 0.69 | 1681.96 | G300E | 4798750 | 37.65 | G300E | 1400258.75 | 10.99
35 | Story1 | B3 | 32 MPa RC Beam (40 cm x 25 cm) | Beam | 32MPa | Concrete Rectangular | 250 | 400 | 1000 | 6875 | 0.69 | 1681.96 | G300E | 4798750 | 37.65 | G300E | 1400253.75 | 10.99
36 | Story1 | B30 | 32 MPa RC Beam (40 cm x 25 cm) | Beam | 32MPa | Concrete Rectangular | 250 | 400 | 1000 | 6875 | 0.69 | 1681.96 | G300E | 3207187.5 | 25.16 | G300E | 1307505 | 10.26
37 | Story1 | B31 | 32 MPa RC Beam (40 cm x 25 cm) | Beam | 32MPa | Concrete Rectangular | 250 | 400 | 1000 | 6875 | 0.69 | 1681.96 | G300E | 3283437.5 | 25.76 | G300E | 1299067.5 | 10.19
38 | Story1 | B32 | 32 MPa RC Beam (40 cm x 25 cm) | Beam | 32MPa | Concrete Rectangular | 250 | 400 | 1000 | 6875 | 0.69 | 1681.96 | G300E | 4612812.5 | 36.19 | G300E | 1391578.75 | 10.92
39 | Story1 | B33 | 32 MPa RC Beam (40 cm x 25 cm) | Beam | 32MPa | Concrete Rectangular | 250 | 400 | 1000 | 6875 | 0.69 | 1681.96 | G300E | 4176875 | 32.77 | G300E | 1308022.5 | 10.26
40 | Story1 | B34 | 32 MPa RC Beam (40 cm x 25 cm) | Beam | 32MPa | Concrete Rectangular | 250 | 400 | 1000 | 6875 | 0.69 | 1681.96 | G300E | 4041250 | 31.71 | G300E | 1307505 | 10.26
41 | Story1 | B35 | 32 MPa RC Beam (40 cm x 25 cm) | Beam | 32MPa | Concrete Rectangular | 250 | 400 | 1000 | 6875 | 0.69 | 1681.96 | G300E | 4131562.5 | 32.42 | G300E | 1307505 | 10.26
42 | Story1 | B36 | 32 MPa RC Beam (40 cm x 25 cm) | Beam | 32MPa | Concrete Rectangular | 250 | 400 | 1000 | 6875 | 0.69 | 1681.96 | G300E | 4131562.5 | 32.42 | G300E | 1307505 | 10.26
43 | Story1 | B37 | 32 MPa RC Beam (40 cm x 25 cm) | Beam | 32MPa | Concrete Rectangular | 250 | 400 | 1000 | 7200 | 0.72 | 1761.47 | G300E | 4415791.3 | 34.65 | G300E | 2399588.45 | 18.83
44 | Story1 | B38 | 32 MPa RC Beam (40 cm x 25 cm) | Beam | 32MPa | Concrete Rectangular | 250 | 400 | 1000 | 6875 | 0.69 | 1681.96 | G300E | 3893125 | 30.55 | G300E | 1307505 | 10.26
45 | Story1 | B39 | 32 MPa RC Beam (40 cm x 25 cm) | Beam | 32MPa | Concrete Rectangular | 250 | 400 | 1000 | 7200 | 0.72 | 1761.47 | G300E | 4419234.78 | 34.67 | G300E | 2399588.45 | 18.83
46 | Story1 | B4 | 32 MPa RC Beam (40 cm x 25 cm) | Beam | 32MPa | Concrete Rectangular | 250 | 400 | 1000 | 6875 | 0.69 | 1681.96 | G300E | 3209375 | 25.18 | G300E | 1887505 | 14.81
47 | Story1 | B40 | 32 MPa RC Beam (40 cm x 25 cm) | Beam | 32MPa | Concrete Rectangular | 250 | 400 | 1000 | 6875 | 0.69 | 1681.96 | G300E | 4131562.5 | 32.42 | G300E | 1307505 | 10.26
48 | Story1 | B41 | 32 MPa RC Beam (40 cm x 25 cm) | Beam | 32MPa | Concrete Rectangular | 250 | 400 | 1000 | 6875 | 0.69 | 1681.96 | G300E | 4130937.5 | 32.41 | G300E | 1307505 | 10.26
49 | Story1 | B42 | 32 MPa RC Beam (40 cm x 25 cm) | Beam | 32MPa | Concrete Rectangular | 250 | 400 | 1000 | 6875 | 0.69 | 1681.96 | G300E | 4041562.5 | 31.71 | G300E | 1307505 | 10.26
50 | Story1 | B43 | 32 MPa RC Beam (40 cm x 25 cm) | Beam | 32MPa | Concrete Rectangular | 250 | 400 | 1000 | 6875 | 0.69 | 1681.96 | G300E | 4177187.5 | 32.78 | G300E | 1308020 | 10.26
51 | Story1 | B44 | 32 MPa RC Beam (40 cm x 25 cm) | Beam | 32MPa | Concrete Rectangular | 250 | 400 | 1000 | 6875 | 0.69 | 1681.96 | G300E | 4612812.5 | 36.19 | G300E | 1391583.75 | 10.92
52 | Story1 | B45 | 32 MPa RC Beam (40 cm x 25 cm) | Beam | 32MPa | Concrete Rectangular | 250 | 400 | 1000 | 6875 | 0.69 | 1681.96 | G300E | 3226562.5 | 25.32 | G300E | 1300005 | 10.2
53 | Story1 | B46 | 32 MPa RC Beam (40 cm x 25 cm) | Beam | 32MPa | Concrete Rectangular | 250 | 400 | 1000 | 6875 | 0.69 | 1681.96 | G300E | 3282500 | 25.76 | G300E | 1301880 | 10.22
54 | Story1 | B47 | 32 MPa RC Beam (40 cm x 25 cm) | Beam | 32MPa | Concrete Rectangular | 250 | 400 | 1000 | 6875 | 0.69 | 1681.96 | G300E | 4620000 | 36.25 | G300E | 1392126.25 | 10.92
55 | Story1 | B48 | 32 MPa RC Beam (40 cm x 25 cm) | Beam | 32MPa | Concrete Rectangular | 250 | 400 | 1000 | 6875 | 0.69 | 1681.96 | G300E | 4178750 | 32.79 | G300E | 1308048.75 | 10.26
56 | Story1 | B49 | 32 MPa RC Beam (40 cm x 25 cm) | Beam | 32MPa | Concrete Rectangular | 250 | 400 | 1000 | 6875 | 0.69 | 1681.96 | G300E | 4085312.5 | 32.05 | G300E | 1307505 | 10.26
57 | Story1 | B5 | 32 MPa RC Beam (40 cm x 25 cm) | Beam | 32MPa | Concrete Rectangular | 250 | 400 | 1000 | 6875 | 0.69 | 1681.96 | G300E | 4695937.5 | 36.85 | G300E | 1391580 | 10.92
58 | Story1 | B50 | 32 MPa RC Beam (40 cm x 25 cm) | Beam | 32MPa | Concrete Rectangular | 250 | 400 | 1000 | 6875 | 0.69 | 1681.96 | G300E | 3893125 | 30.55 | G300E | 1307505 | 10.26
59 | Story1 | B51 | 32 MPa RC Beam (40 cm x 25 cm) | Beam | 32MPa | Concrete Rectangular | 250 | 400 | 1000 | 7200 | 0.72 | 1761.47 | G300E | 4417043.48 | 34.66 | G300E | 2399588.45 | 18.83
60 | Story1 | B55 | 32 MPa RC Beam (40 cm x 25 cm) | Beam | 32MPa | Concrete Rectangular | 250 | 400 | 1000 | 6875 | 0.69 | 1681.96 | G300E | 4218858.7 | 33.1 | G300E | 2291273.7 | 17.98
61 | Story1 | B56 | 32 MPa RC Beam (40 cm x 25 cm) | Beam | 32MPa | Concrete Rectangular | 250 | 400 | 1000 | 6875 | 0.69 | 1681.96 | G300E | 3893750 | 30.55 | G300E | 1307505 | 10.26
62 | Story1 | B57 | 32 MPa RC Beam (40 cm x 25 cm) | Beam | 32MPa | Concrete Rectangular | 250 | 400 | 1000 | 6875 | 0.69 | 1681.96 | G300E | 4085312.5 | 32.05 | G300E | 1307505 | 10.26
63 | Story1 | B58 | 32 MPa RC Beam (40 cm x 25 cm) | Beam | 32MPa | Concrete Rectangular | 250 | 400 | 1000 | 6875 | 0.69 | 1681.96 | G300E | 4179375 | 32.79 | G300E | 1308065 | 10.26
64 | Story1 | B59 | 32 MPa RC Beam (40 cm x 25 cm) | Beam | 32MPa | Concrete Rectangular | 250 | 400 | 1000 | 6875 | 0.69 | 1681.96 | G300E | 4620000 | 36.25 | G300E | 1392130 | 10.92
65 | Story1 | B6 | 32 MPa RC Beam (40 cm x 25 cm) | Beam | 32MPa | Concrete Rectangular | 250 | 400 | 1000 | 6875 | 0.69 | 1681.96 | G300E | 3226875 | 25.32 | G300E | 1887505 | 14.81
66 | Story1 | B60 | 32 MPa RC Beam (40 cm x 25 cm) | Beam | 32MPa | Concrete Rectangular | 250 | 400 | 1000 | 6875 | 0.69 | 1681.96 | G300E | 3225625 | 25.31 | G300E | 1298130 | 10.19
67 | Story1 | B61 | 32 MPa RC Beam (40 cm x 25 cm) | Beam | 32MPa | Concrete Rectangular | 250 | 400 | 1000 | 6875 | 0.69 | 1681.96 | G300E | 3283437.5 | 25.76 | G300E | 1887505 | 14.81
68 | Story1 | B62 | 32 MPa RC Beam (40 cm x 25 cm) | Beam | 32MPa | Concrete Rectangular | 250 | 400 | 1000 | 6875 | 0.69 | 1681.96 | G300E | 4620000 | 36.25 | G300E | 1392126.25 | 10.92
69 | Story1 | B63 | 32 MPa RC Beam (40 cm x 25 cm) | Beam | 32MPa | Concrete Rectangular | 250 | 400 | 1000 | 6875 | 0.69 | 1681.96 | G300E | 4176875 | 32.77 | G300E | 1308021.25 | 10.26
70 | Story1 | B64 | 32 MPa RC Beam (40 cm x 25 cm) | Beam | 32MPa | Concrete Rectangular | 250 | 400 | 1000 | 6875 | 0.69 | 1681.96 | G300E | 4085312.5 | 32.05 | G300E | 1307505 | 10.26
71 | Story1 | B65 | 32 MPa RC Beam (40 cm x 25 cm) | Beam | 32MPa | Concrete Rectangular | 250 | 400 | 1000 | 6875 | 0.69 | 1681.96 | G300E | 4131562.5 | 32.42 | G300E | 1307505 | 10.26
72 | Story1 | B66 | 32 MPa RC Beam (40 cm x 25 cm) | Beam | 32MPa | Concrete Rectangular | 250 | 400 | 1000 | 7200 | 0.72 | 1761.47 | G300E | 4417043.48 | 34.66 | G300E | 2399588.45 | 18.83
73 | Story1 | B67 | 32 MPa RC Beam (40 cm x 25 cm) | Beam | 32MPa | Concrete Rectangular | 250 | 400 | 1000 | 6875 | 0.69 | 1681.96 | G300E | 4216168.48 | 33.08 | G300E | 2291273.7 | 17.98
74 | Story1 | B69 | 32 MPa RC Beam (40 cm x 25 cm) | Beam | 32MPa | Concrete Rectangular | 250 | 400 | 1000 | 6875 | 0.69 | 1681.96 | G300E | 4168043.48 | 32.7 | G300E | 2256400.11 | 17.7
75 | Story1 | B7 | 32 MPa RC Beam (40 cm x 25 cm) | Beam | 32MPa | Concrete Rectangular | 250 | 400 | 1000 | 6875 | 0.69 | 1681.96 | G300E | 4620000 | 36.25 | G300E | 1392125 | 10.92
76 | Story1 | B70 | 32 MPa RC Beam (40 cm x 25 cm) | Beam | 32MPa | Concrete Rectangular | 250 | 400 | 1000 | 6875 | 0.69 | 1681.96 | G300E | 4157282.61 | 32.62 | G300E | 2152578.04 | 16.89
77 | Story1 | B71 | 32 MPa RC Beam (40 cm x 25 cm) | Beam | 32MPa | Concrete Rectangular | 250 | 400 | 1000 | 6875 | 0.69 | 1681.96 | G300E | 4097500 | 32.15 | G300E | 1307505 | 10.26
78 | Story1 | B72 | 32 MPa RC Beam (40 cm x 25 cm) | Beam | 32MPa | Concrete Rectangular | 250 | 400 | 1000 | 6875 | 0.69 | 1681.96 | G300E | 4085000 | 32.05 | G300E | 1307505 | 10.26
79 | Story1 | B73 | 32 MPa RC Beam (40 cm x 25 cm) | Beam | 32MPa | Concrete Rectangular | 250 | 400 | 1000 | 6875 | 0.69 | 1681.96 | G300E | 4175937.5 | 32.77 | G300E | 1307946.25 | 10.26
80 | Story1 | B74 | 32 MPa RC Beam (40 cm x 25 cm) | Beam | 32MPa | Concrete Rectangular | 250 | 400 | 1000 | 6875 | 0.69 | 1681.96 | G300E | 4620625 | 36.26 | G300E | 1392158.75 | 10.92
81 | Story1 | B75 | 32 MPa RC Beam (40 cm x 25 cm) | Beam | 32MPa | Concrete Rectangular | 250 | 400 | 1000 | 6875 | 0.69 | 1681.96 | G300E | 3227187.5 | 25.32 | G300E | 1887505 | 14.81
82 | Story1 | B76 | 32 MPa RC Beam (40 cm x 25 cm) | Beam | 32MPa | Concrete Rectangular | 250 | 400 | 1000 | 6875 | 0.69 | 1681.96 | G300E | 3264687.5 | 25.62 | G300E | 1887505 | 14.81
83 | Story1 | B77 | 32 MPa RC Beam (40 cm x 25 cm) | Beam | 32MPa | Concrete Rectangular | 250 | 400 | 1000 | 6875 | 0.69 | 1681.96 | G300E | 4695937.5 | 36.85 | G300E | 1391580 | 10.92
84 | Story1 | B78 | 32 MPa RC Beam (40 cm x 25 cm) | Beam | 32MPa | Concrete Rectangular | 250 | 400 | 1000 | 6875 | 0.69 | 1681.96 | G300E | 4143125 | 32.51 | G300E | 1307505 | 10.26
85 | Story1 | B79 | 32 MPa RC Beam (40 cm x 25 cm) | Beam | 32MPa | Concrete Rectangular | 250 | 400 | 1000 | 6875 | 0.69 | 1681.96 | G300E | 4041250 | 31.71 | G300E | 1307505 | 10.26
86 | Story1 | B8 | 32 MPa RC Beam (40 cm x 25 cm) | Beam | 32MPa | Concrete Rectangular | 250 | 400 | 1000 | 6875 | 0.69 | 1681.96 | G300E | 3225937.5 | 25.31 | G300E | 1298130 | 10.19
87 | Story1 | B80 | 32 MPa RC Beam (40 cm x 25 cm) | Beam | 32MPa | Concrete Rectangular | 250 | 400 | 1000 | 6875 | 0.69 | 1681.96 | G300E | 4041250 | 31.71 | G300E | 1307505 | 10.26
88 | Story1 | B81 | 32 MPa RC Beam (40 cm x 25 cm) | Beam | 32MPa | Concrete Rectangular | 250 | 400 | 1000 | 6875 | 0.69 | 1681.96 | G300E | 4131562.5 | 32.42 | G300E | 1307505 | 10.26
89 | Story1 | B82 | 32 MPa RC Beam (40 cm x 25 cm) | Beam | 32MPa | Concrete Rectangular | 250 | 400 | 1000 | 6875 | 0.69 | 1681.96 | G300E | 4085625 | 32.06 | G300E | 1307505 | 10.26
90 | Story1 | B83 | 32 MPa RC Beam (40 cm x 25 cm) | Beam | 32MPa | Concrete Rectangular | 250 | 400 | 1000 | 6875 | 0.69 | 1681.96 | G300E | 3893125 | 30.55 | G300E | 1307505 | 10.26
91 | Story1 | B84 | 32 MPa RC Beam (40 cm x 25 cm) | Beam | 32MPa | Concrete Rectangular | 250 | 400 | 1000 | 6875 | 0.69 | 1681.96 | G300E | 4085000 | 32.05 | G300E | 1307505 | 10.26
92 | Story1 | B85 | 32 MPa RC Beam (40 cm x 25 cm) | Beam | 32MPa | Concrete Rectangular | 250 | 400 | 1000 | 6875 | 0.69 | 1681.96 | G300E | 4095000 | 32.13 | G300E | 1307505 | 10.26
93 | Story1 | B86 | 32 MPa RC Beam (40 cm x 25 cm) | Beam | 32MPa | Concrete Rectangular | 250 | 400 | 1000 | 6875 | 0.69 | 1681.96 | G300E | 4016562.5 | 31.52 | G300E | 1307505 | 10.26
94 | Story1 | B87 | 32 MPa RC Beam (40 cm x 25 cm) | Beam | 32MPa | Concrete Rectangular | 250 | 400 | 1000 | 6875 | 0.69 | 1681.96 | G300E | 4008125 | 31.45 | G300E | 872505 | 6.85
95 | Story1 | B88 | 32 MPa RC Beam (40 cm x 25 cm) | Beam | 32MPa | Concrete Rectangular | 250 | 400 | 1000 | 6875 | 0.69 | 1681.96 | G300E | 4112187.5 | 32.27 | G300E | 1307505 | 10.26
96 | Story1 | B89 | 32 MPa RC Beam (40 cm x 25 cm) | Beam | 32MPa | Concrete Rectangular | 250 | 400 | 1000 | 6875 | 0.69 | 1681.96 | G300E | 4695000 | 36.84 | G300E | 1391571.25 | 10.92
97 | Story1 | B9 | 32 MPa RC Beam (40 cm x 25 cm) | Beam | 32MPa | Concrete Rectangular | 250 | 400 | 1000 | 6875 | 0.69 | 1681.96 | G300E | 4620000 | 36.25 | G300E | 1392125 | 10.92
98 | Story1 | B90 | 32 MPa RC Beam (40 cm x 25 cm) | Beam | 32MPa | Concrete Rectangular | 250 | 400 | 1000 | 6875 | 0.69 | 1681.96 | G300E | 3209062.5 | 25.18 | G300E | 1887505 | 14.81
99 | Story1 | B91 | 32 MPa RC Beam (40 cm x 25 cm) | Beam | 32MPa | Concrete Rectangular | 250 | 400 | 1000 | 6875 | 0.69 | 1681.96 | G300E | 3624687.5 | 28.44 | G300E | 1923963.75 | 15.1
100 | Story1 | B92 | 32 MPa RC Beam (40 cm x 25 cm) | Beam | 32MPa | Concrete Rectangular | 250 | 400 | 1000 | 6875 | 0.69 | 1681.96 | G300E | 4798750 | 37.65 | G300E | 1400253.75 | 10.99
101 | Story1 | B93 | 32 MPa RC Beam (40 cm x 25 cm) | Beam | 32MPa | Concrete Rectangular | 250 | 400 | 1000 | 6875 | 0.69 | 1681.96 | G300E | 4798750 | 37.65 | G300E | 1400256.25 | 10.99
102 | Story1 | B94 | 32 MPa RC Beam (40 cm x 25 cm) | Beam | 32MPa | Concrete Rectangular | 250 | 400 | 1000 | 6875 | 0.69 | 1681.96 | G300E | 4143125 | 32.51 | G300E | 1307505 | 10.26
103 | Story1 | B95 | 32 MPa RC Beam (40 cm x 25 cm) | Beam | 32MPa | Concrete Rectangular | 250 | 400 | 1000 | 6875 | 0.69 | 1681.96 | G300E | 4695937.5 | 36.85 | G300E | 1391583.75 | 10.92
104 | Story1 | B96 | 32 MPa RC Beam (40 cm x 25 cm) | Beam | 32MPa | Concrete Rectangular | 250 | 400 | 1000 | 6875 | 0.69 | 1681.96 | G300E | 4176875 | 32.77 | G300E | 1308020 | 10.26
105 | Story1 | B97 | 32 MPa RC Beam (40 cm x 25 cm) | Beam | 32MPa | Concrete Rectangular | 250 | 400 | 1000 | 6875 | 0.69 | 1681.96 | G300E | 4620000 | 36.25 | G300E | 1392127.5 | 10.92
106 | Story1 | B98 | 32 MPa RC Beam (40 cm x 25 cm) | Beam | 32MPa | Concrete Rectangular | 250 | 400 | 1000 | 6875 | 0.69 | 1681.96 | G300E | 4179375 | 32.79 | G300E | 1308067.5 | 10.26
107 | Story1 | B99 | 32 MPa RC Beam (40 cm x 25 cm) | Beam | 32MPa | Concrete Rectangular | 250 | 400 | 1000 | 6875 | 0.69 | 1681.96 | G300E | 4620625 | 36.26 | G300E | 1392157.5 | 10.92
108 | Story10 | B1 | 32 MPa RC Beam (45 cm x 25 cm) | Beam | 32MPa | Concrete Rectangular | 250 | 450 | 1125 | 6975 | 0.78 | 1919.72 | G300E | 4254115.91 | 33.38 | G300E | 3311070.86 | 25.98
109 | Story10 | B10 | 32 MPa RC Beam (45 cm x 25 cm) | Beam | 32MPa | Concrete Rectangular | 250 | 450 | 1125 | 6975 | 0.78 | 1919.72 | G300E | 3756988.64 | 29.48 | G300E | 2837404.95 | 22.26
110 | Story10 | B100 | 32 MPa RC Beam (45 cm x 25 cm) | Beam | 32MPa | Concrete Rectangular | 250 | 450 | 1125 | 6975 | 0.78 | 1919.72 | G300E | 5229030.68 | 41.03 | G300E | 1563239.22 | 12.27
111 | Story10 | B101 | 32 MPa RC Beam (45 cm x 25 cm) | Beam | 32MPa | Concrete Rectangular | 250 | 450 | 1125 | 6975 | 0.78 | 1919.72 | G300E | 5823807.95 | 45.7 | G300E | 1646774.2 | 12.92
112 | Story10 | B102 | 32 MPa RC Beam (45 cm x 25 cm) | Beam | 32MPa | Concrete Rectangular | 250 | 450 | 1125 | 6975 | 0.78 | 1919.72 | G300E | 5271197.73 | 41.36 | G300E | 1560358.7 | 12.24
113 | Story10 | B103 | 32 MPa RC Beam (45 cm x 25 cm) | Beam | 32MPa | Concrete Rectangular | 250 | 450 | 1125 | 6975 | 0.78 | 1919.72 | G300E | 5738839.77 | 45.03 | G300E | 1639385.29 | 12.86
114 | Story10 | B104 | 32 MPa RC Beam (45 cm x 25 cm) | Beam | 32MPa | Concrete Rectangular | 250 | 450 | 1125 | 6975 | 0.78 | 1919.72 | G300E | 5730279.55 | 44.96 | G300E | 1638831.73 | 12.86
115 | Story10 | B105 | 32 MPa RC Beam (45 cm x 25 cm) | Beam | 32MPa | Concrete Rectangular | 250 | 450 | 1125 | 6975 | 0.78 | 1919.72 | G300E | 4164709.09 | 32.68 | G300E | 3481641.32 | 27.32
116 | Story10 | B106 | 32 MPa RC Beam (45 cm x 25 cm) | Beam | 32MPa | Concrete Rectangular | 250 | 450 | 1125 | 6975 | 0.78 | 1919.72 | G300E | 4253798.86 | 33.38 | G300E | 3320582.23 | 26.05
117 | Story10 | B107 | 32 MPa RC Beam (45 cm x 25 cm) | Beam | 32MPa | Concrete Rectangular | 250 | 450 | 1125 | 6975 | 0.78 | 1919.72 | G300E | 3851151.14 | 30.22 | G300E | 2837404.95 | 22.26
118 | Story10 | B108 | 32 MPa RC Beam (45 cm x 25 cm) | Beam | 32MPa | Concrete Rectangular | 250 | 450 | 1125 | 6975 | 0.78 | 1919.72 | G300E | 3805496.59 | 29.86 | G300E | 2837404.95 | 22.26
119 | Story10 | B109 | 32 MPa RC Beam (45 cm x 25 cm) | Beam | 32MPa | Concrete Rectangular | 250 | 450 | 1125 | 6975 | 0.78 | 1919.72 | G300E | 3811520.45 | 29.91 | G300E | 2837404.95 | 22.26
120 | Story10 | B11 | 32 MPa RC Beam (45 cm x 25 cm) | Beam | 32MPa | Concrete Rectangular | 250 | 450 | 1125 | 6975 | 0.78 | 1919.72 | G300E | 5824442.05 | 45.7 | G300E | 1646862.65 | 12.92
121 | Story10 | B110 | 32 MPa RC Beam (45 cm x 25 cm) | Beam | 32MPa | Concrete Rectangular | 250 | 450 | 1125 | 6975 | 0.78 | 1919.72 | G300E | 3805813.64 | 29.86 | G300E | 2837404.95 | 22.26
122 | Story10 | B111 | 32 MPa RC Beam (45 cm x 25 cm) | Beam | 32MPa | Concrete Rectangular | 250 | 450 | 1125 | 6975 | 0.78 | 1919.72 | G300E | 3850517.05 | 30.21 | G300E | 2837404.95 | 22.26
123 | Story10 | B112 | 32 MPa RC Beam (45 cm x 25 cm) | Beam | 32MPa | Concrete Rectangular | 250 | 450 | 1125 | 6975 | 0.78 | 1919.72 | G300E | 4213851.14 | 33.06 | G300E | 3472129.95 | 27.24
124 | Story10 | B12 | 32 MPa RC Beam (45 cm x 25 cm) | Beam | 32MPa | Concrete Rectangular | 250 | 450 | 1125 | 6975 | 0.78 | 1919.72 | G300E | 3804228.41 | 29.85 | G300E | 2837404.95 | 22.26
125 | Story10 | B13 | 32 MPa RC Beam (45 cm x 25 cm) | Beam | 32MPa | Concrete Rectangular | 250 | 450 | 1125 | 6975 | 0.78 | 1919.72 | G300E | 5765154.55 | 45.24 | G300E | 1642141.69 | 12.88
126 | Story10 | B14 | 32 MPa RC Beam (45 cm x 25 cm) | Beam | 32MPa | Concrete Rectangular | 250 | 450 | 1125 | 6975 | 0.78 | 1919.72 | G300E | 4202437.5 | 32.97 | G300E | 3311070.86 | 25.98
127 | Story10 | B15 | 32 MPa RC Beam (45 cm x 25 cm) | Beam | 32MPa | Concrete Rectangular | 250 | 450 | 1125 | 6975 | 0.78 | 1919.72 | G300E | 4202437.5 | 32.97 | G300E | 3311070.86 | 25.98
128 | Story10 | B16 | 32 MPa RC Beam (45 cm x 25 cm) | Beam | 32MPa | Concrete Rectangular | 250 | 450 | 1125 | 6975 | 0.78 | 1919.72 | G300E | 3851785.23 | 30.22 | G300E | 2837404.95 | 22.26
129 | Story10 | B17 | 32 MPa RC Beam (45 cm x 25 cm) | Beam | 32MPa | Concrete Rectangular | 250 | 450 | 1125 | 6975 | 0.78 | 1919.72 | G300E | 5765154.55 | 45.24 | G300E | 1642143.11 | 12.88
130 | Story10 | B18 | 32 MPa RC Beam (45 cm x 25 cm) | Beam | 32MPa | Concrete Rectangular | 250 | 450 | 1125 | 6975 | 0.78 | 1919.72 | G300E | 5214763.64 | 40.92 | G300E | 1567376.66 | 12.3
131 | Story10 | B19 | 32 MPa RC Beam (45 cm x 25 cm) | Beam | 32MPa | Concrete Rectangular | 250 | 450 | 1125 | 6975 | 0.78 | 1919.72 | G300E | 5214763.64 | 40.92 | G300E | 1567375.24 | 12.3
132 | Story10 | B2 | 32 MPa RC Beam (45 cm x 25 cm) | Beam | 32MPa | Concrete Rectangular | 250 | 450 | 1125 | 6975 | 0.78 | 1919.72 | G300E | 4202754.55 | 32.98 | G300E | 3320582.23 | 26.05
133 | Story10 | B20 | 32 MPa RC Beam (45 cm x 25 cm) | Beam | 32MPa | Concrete Rectangular | 250 | 450 | 1125 | 6975 | 0.78 | 1919.72 | G300E | 5321607.95 | 41.76 | G300E | 1574056.49 | 12.35
134 | Story10 | B21 | 32 MPa RC Beam (45 cm x 25 cm) | Beam | 32MPa | Concrete Rectangular | 250 | 450 | 1125 | 6975 | 0.78 | 1919.72 | G300E | 5229981.82 | 41.04 | G300E | 1563289.15 | 12.27
135 | Story10 | B22 | 32 MPa RC Beam (45 cm x 25 cm) | Beam | 32MPa | Concrete Rectangular | 250 | 450 | 1125 | 6975 | 0.78 | 1919.72 | G300E | 5380261.36 | 42.22 | G300E | 1589801.6 | 12.47
136 | Story10 | B23 | 32 MPa RC Beam (45 cm x 25 cm) | Beam | 32MPa | Concrete Rectangular | 250 | 450 | 1125 | 6975 | 0.78 | 1919.72 | G300E | 5242663.64 | 41.14 | G300E | 1563804.19 | 12.27
137 | Story10 | B24 | 32 MPa RC Beam (45 cm x 25 cm) | Beam | 32MPa | Concrete Rectangular | 250 | 450 | 1125 | 6975 | 0.78 | 1919.72 | G300E | 5380261.36 | 42.22 | G300E | 1589803.03 | 12.47
138 | Story10 | B25 | 32 MPa RC Beam (45 cm x 25 cm) | Beam | 32MPa | Concrete Rectangular | 250 | 450 | 1125 | 6975 | 0.78 | 1919.72 | G300E | 5229664.77 | 41.03 | G300E | 1563289.15 | 12.27
139 | Story10 | B26 | 32 MPa RC Beam (45 cm x 25 cm) | Beam | 32MPa | Concrete Rectangular | 250 | 450 | 1125 | 6975 | 0.78 | 1919.72 | G300E | 5228396.59 | 41.02 | G300E | 1574055.07 | 12.35
140 | Story10 | B27 | 32 MPa RC Beam (45 cm x 25 cm) | Beam | 32MPa | Concrete Rectangular | 250 | 450 | 1125 | 6975 | 0.78 | 1919.72 | G300E | 5214446.59 | 40.91 | G300E | 1567375.24 | 12.3
141 | Story10 | B28 | 32 MPa RC Beam (45 cm x 25 cm) | Beam | 32MPa | Concrete Rectangular | 250 | 450 | 1125 | 6975 | 0.78 | 1919.72 | G300E | 5214763.64 | 40.92 | G300E | 1567375.24 | 12.3
142 | Story10 | B29 | 32 MPa RC Beam (45 cm x 25 cm) | Beam | 32MPa | Concrete Rectangular | 250 | 450 | 1125 | 6975 | 0.78 | 1919.72 | G300E | 5765154.55 | 45.24 | G300E | 1642167.37 | 12.89
143 | Story10 | B3 | 32 MPa RC Beam (45 cm x 25 cm) | Beam | 32MPa | Concrete Rectangular | 250 | 450 | 1125 | 6975 | 0.78 | 1919.72 | G300E | 5766105.68 | 45.24 | G300E | 1642144.54 | 12.88
144 | Story10 | B30 | 32 MPa RC Beam (45 cm x 25 cm) | Beam | 32MPa | Concrete Rectangular | 250 | 450 | 1125 | 6975 | 0.78 | 1919.72 | G300E | 3803594.32 | 29.84 | G300E | 2837404.95 | 22.26
145 | Story10 | B31 | 32 MPa RC Beam (45 cm x 25 cm) | Beam | 32MPa | Concrete Rectangular | 250 | 450 | 1125 | 6975 | 0.78 | 1919.72 | G300E | 3805496.59 | 29.86 | G300E | 2837404.95 | 22.26
146 | Story10 | B32 | 32 MPa RC Beam (45 cm x 25 cm) | Beam | 32MPa | Concrete Rectangular | 250 | 450 | 1125 | 6975 | 0.78 | 1919.72 | G300E | 5824442.05 | 45.7 | G300E | 1646864.08 | 12.92
147 | Story10 | B33 | 32 MPa RC Beam (45 cm x 25 cm) | Beam | 32MPa | Concrete Rectangular | 250 | 450 | 1125 | 6975 | 0.78 | 1919.72 | G300E | 5229981.82 | 41.04 | G300E | 1563289.15 | 12.27
148 | Story10 | B34 | 32 MPa RC Beam (45 cm x 25 cm) | Beam | 32MPa | Concrete Rectangular | 250 | 450 | 1125 | 6975 | 0.78 | 1919.72 | G300E | 5228396.59 | 41.02 | G300E | 1574056.49 | 12.35
149 | Story10 | B35 | 32 MPa RC Beam (45 cm x 25 cm) | Beam | 32MPa | Concrete Rectangular | 250 | 450 | 1125 | 6975 | 0.78 | 1919.72 | G300E | 5031511.36 | 39.48 | G300E | 2685489.61 | 21.07
150 | Story10 | B36 | 32 MPa RC Beam (45 cm x 25 cm) | Beam | 32MPa | Concrete Rectangular | 250 | 450 | 1125 | 6975 | 0.78 | 1919.72 | G300E | 5031511.36 | 39.48 | G300E | 2685491.04 | 21.07
151 | Story10 | B37 | 32 MPa RC Beam (45 cm x 25 cm) | Beam | 32MPa | Concrete Rectangular | 250 | 450 | 1125 | 7200 | 0.81 | 1981.65 | G300E | 6135026.09 | 48.14 | G300E | 4219255.41 | 33.11
152 | Story10 | B38 | 32 MPa RC Beam (45 cm x 25 cm) | Beam | 32MPa | Concrete Rectangular | 250 | 450 | 1125 | 6975 | 0.78 | 1919.72 | G300E | 4651056.82 | 36.49 | G300E | 2837404.95 | 22.26
153 | Story10 | B39 | 32 MPa RC Beam (45 cm x 25 cm) | Beam | 32MPa | Concrete Rectangular | 250 | 450 | 1125 | 7200 | 0.81 | 1981.65 | G300E | 6128765.22 | 48.09 | G300E | 4219386.42 | 33.11
154 | Story10 | B4 | 32 MPa RC Beam (45 cm x 25 cm) | Beam | 32MPa | Concrete Rectangular | 250 | 450 | 1125 | 6975 | 0.78 | 1919.72 | G300E | 3803911.36 | 29.85 | G300E | 2837404.95 | 22.26
155 | Story10 | B40 | 32 MPa RC Beam (45 cm x 25 cm) | Beam | 32MPa | Concrete Rectangular | 250 | 450 | 1125 | 6975 | 0.78 | 1919.72 | G300E | 5031511.36 | 39.48 | G300E | 2685486.76 | 21.07
156 | Story10 | B41 | 32 MPa RC Beam (45 cm x 25 cm) | Beam | 32MPa | Concrete Rectangular | 250 | 450 | 1125 | 6975 | 0.78 | 1919.72 | G300E | 5031511.36 | 39.48 | G300E | 2685498.17 | 21.07
157 | Story10 | B42 | 32 MPa RC Beam (45 cm x 25 cm) | Beam | 32MPa | Concrete Rectangular | 250 | 450 | 1125 | 6975 | 0.78 | 1919.72 | G300E | 5228079.55 | 41.02 | G300E | 1574059.35 | 12.35
158 | Story10 | B43 | 32 MPa RC Beam (45 cm x 25 cm) | Beam | 32MPa | Concrete Rectangular | 250 | 450 | 1125 | 6975 | 0.78 | 1919.72 | G300E | 5229981.82 | 41.04 | G300E | 1563293.43 | 12.27
159 | Story10 | B44 | 32 MPa RC Beam (45 cm x 25 cm) | Beam | 32MPa | Concrete Rectangular | 250 | 450 | 1125 | 6975 | 0.78 | 1919.72 | G300E | 5824442.05 | 45.7 | G300E | 1646891.19 | 12.92
160 | Story10 | B45 | 32 MPa RC Beam (45 cm x 25 cm) | Beam | 32MPa | Concrete Rectangular | 250 | 450 | 1125 | 6975 | 0.78 | 1919.72 | G300E | 3756354.55 | 29.47 | G300E | 2837404.95 | 22.26
161 | Story10 | B46 | 32 MPa RC Beam (45 cm x 25 cm) | Beam | 32MPa | Concrete Rectangular | 250 | 450 | 1125 | 6975 | 0.78 | 1919.72 | G300E | 3811520.45 | 29.91 | G300E | 2837404.95 | 22.26
162 | Story10 | B47 | 32 MPa RC Beam (45 cm x 25 cm) | Beam | 32MPa | Concrete Rectangular | 250 | 450 | 1125 | 6975 | 0.78 | 1919.72 | G300E | 5809540.91 | 45.58 | G300E | 1645585.75 | 12.91
163 | Story10 | B48 | 32 MPa RC Beam (45 cm x 25 cm) | Beam | 32MPa | Concrete Rectangular | 250 | 450 | 1125 | 6975 | 0.78 | 1919.72 | G300E | 5242663.64 | 41.14 | G300E | 1563804.19 | 12.27
164 | Story10 | B49 | 32 MPa RC Beam (45 cm x 25 cm) | Beam | 32MPa | Concrete Rectangular | 250 | 450 | 1125 | 6975 | 0.78 | 1919.72 | G300E | 5380261.36 | 42.22 | G300E | 1589798.75 | 12.47
165 | Story10 | B5 | 32 MPa RC Beam (45 cm x 25 cm) | Beam | 32MPa | Concrete Rectangular | 250 | 450 | 1125 | 6975 | 0.78 | 1919.72 | G300E | 5824442.05 | 45.7 | G300E | 1646864.08 | 12.92
166 | Story10 | B50 | 32 MPa RC Beam (45 cm x 25 cm) | Beam | 32MPa | Concrete Rectangular | 250 | 450 | 1125 | 6975 | 0.78 | 1919.72 | G300E | 4651056.82 | 36.49 | G300E | 2837404.95 | 22.26
167 | Story10 | B51 | 32 MPa RC Beam (45 cm x 25 cm) | Beam | 32MPa | Concrete Rectangular | 250 | 450 | 1125 | 7200 | 0.81 | 1981.65 | G300E | 6126886.96 | 48.07 | G300E | 4219293.44 | 33.11
168 | Story10 | B55 | 32 MPa RC Beam (45 cm x 25 cm) | Beam | 32MPa | Concrete Rectangular | 250 | 450 | 1125 | 6975 | 0.78 | 1919.72 | G300E | 5934815.22 | 46.57 | G300E | 4087445.98 | 32.07
169 | Story10 | B56 | 32 MPa RC Beam (45 cm x 25 cm) | Beam | 32MPa | Concrete Rectangular | 250 | 450 | 1125 | 6975 | 0.78 | 1919.72 | G300E | 4652325 | 36.5 | G300E | 2837404.95 | 22.26
170 | Story10 | B57 | 32 MPa RC Beam (45 cm x 25 cm) | Beam | 32MPa | Concrete Rectangular | 250 | 450 | 1125 | 6975 | 0.78 | 1919.72 | G300E | 5379944.32 | 42.21 | G300E | 1589763.08 | 12.47
171 | Story10 | B58 | 32 MPa RC Beam (45 cm x 25 cm) | Beam | 32MPa | Concrete Rectangular | 250 | 450 | 1125 | 6975 | 0.78 | 1919.72 | G300E | 5242346.59 | 41.13 | G300E | 1563801.34 | 12.27
172 | Story10 | B59 | 32 MPa RC Beam (45 cm x 25 cm) | Beam | 32MPa | Concrete Rectangular | 250 | 450 | 1125 | 6975 | 0.78 | 1919.72 | G300E | 5809540.91 | 45.58 | G300E | 1645618.57 | 12.91
173 | Story10 | B6 | 32 MPa RC Beam (45 cm x 25 cm) | Beam | 32MPa | Concrete Rectangular | 250 | 450 | 1125 | 6975 | 0.78 | 1919.72 | G300E | 3756354.55 | 29.47 | G300E | 2837404.95 | 22.26
174 | Story10 | B60 | 32 MPa RC Beam (45 cm x 25 cm) | Beam | 32MPa | Concrete Rectangular | 250 | 450 | 1125 | 6975 | 0.78 | 1919.72 | G300E | 3763012.5 | 29.53 | G300E | 2837404.95 | 22.26
175 | Story10 | B61 | 32 MPa RC Beam (45 cm x 25 cm) | Beam | 32MPa | Concrete Rectangular | 250 | 450 | 1125 | 6975 | 0.78 | 1919.72 | G300E | 3806130.68 | 29.86 | G300E | 2837404.95 | 22.26
176 | Story10 | B62 | 32 MPa RC Beam (45 cm x 25 cm) | Beam | 32MPa | Concrete Rectangular | 250 | 450 | 1125 | 6975 | 0.78 | 1919.72 | G300E | 5809540.91 | 45.58 | G300E | 1645585.75 | 12.91
177 | Story10 | B63 | 32 MPa RC Beam (45 cm x 25 cm) | Beam | 32MPa | Concrete Rectangular | 250 | 450 | 1125 | 6975 | 0.78 | 1919.72 | G300E | 5229664.77 | 41.03 | G300E | 1563289.15 | 12.27
178 | Story10 | B64 | 32 MPa RC Beam (45 cm x 25 cm) | Beam | 32MPa | Concrete Rectangular | 250 | 450 | 1125 | 6975 | 0.78 | 1919.72 | G300E | 5379944.32 | 42.21 | G300E | 1589793.04 | 12.47
179 | Story10 | B65 | 32 MPa RC Beam (45 cm x 25 cm) | Beam | 32MPa | Concrete Rectangular | 250 | 450 | 1125 | 6975 | 0.78 | 1919.72 | G300E | 5031511.36 | 39.48 | G300E | 2685496.75 | 21.07
180 | Story10 | B66 | 32 MPa RC Beam (45 cm x 25 cm) | Beam | 32MPa | Concrete Rectangular | 250 | 450 | 1125 | 7200 | 0.81 | 1981.65 | G300E | 6134713.04 | 48.14 | G300E | 4219269.5 | 33.11
181 | Story10 | B67 | 32 MPa RC Beam (45 cm x 25 cm) | Beam | 32MPa | Concrete Rectangular | 250 | 450 | 1125 | 6975 | 0.78 | 1919.72 | G300E | 5942396.74 | 46.63 | G300E | 4087370.92 | 32.07
182 | Story10 | B69 | 32 MPa RC Beam (45 cm x 25 cm) | Beam | 32MPa | Concrete Rectangular | 250 | 450 | 1125 | 6975 | 0.78 | 1919.72 | G300E | 5798954.35 | 45.5 | G300E | 4063633.79 | 31.88
183 | Story10 | B7 | 32 MPa RC Beam (45 cm x 25 cm) | Beam | 32MPa | Concrete Rectangular | 250 | 450 | 1125 | 6975 | 0.78 | 1919.72 | G300E | 5809857.95 | 45.59 | G300E | 1645585.75 | 12.91
184 | Story10 | B70 | 32 MPa RC Beam (45 cm x 25 cm) | Beam | 32MPa | Concrete Rectangular | 250 | 450 | 1125 | 6975 | 0.78 | 1919.72 | G300E | 5795315.22 | 45.47 | G300E | 4102903.64 | 32.19
185 | Story10 | B71 | 32 MPa RC Beam (45 cm x 25 cm) | Beam | 32MPa | Concrete Rectangular | 250 | 450 | 1125 | 6975 | 0.78 | 1919.72 | G300E | 4999172.73 | 39.23 | G300E | 2682666.16 | 21.05
186 | Story10 | B72 | 32 MPa RC Beam (45 cm x 25 cm) | Beam | 32MPa | Concrete Rectangular | 250 | 450 | 1125 | 6975 | 0.78 | 1919.72 | G300E | 5379310.23 | 42.21 | G300E | 1589774.5 | 12.47
187 | Story10 | B73 | 32 MPa RC Beam (45 cm x 25 cm) | Beam | 32MPa | Concrete Rectangular | 250 | 450 | 1125 | 6975 | 0.78 | 1919.72 | G300E | 5228396.59 | 41.02 | G300E | 1563210.69 | 12.27
188 | Story10 | B74 | 32 MPa RC Beam (45 cm x 25 cm) | Beam | 32MPa | Concrete Rectangular | 250 | 450 | 1125 | 6975 | 0.78 | 1919.72 | G300E | 5808906.82 | 45.58 | G300E | 1645587.18 | 12.91
189 | Story10 | B75 | 32 MPa RC Beam (45 cm x 25 cm) | Beam | 32MPa | Concrete Rectangular | 250 | 450 | 1125 | 6975 | 0.78 | 1919.72 | G300E | 3756988.64 | 29.48 | G300E | 2837404.95 | 22.26
190 | Story10 | B76 | 32 MPa RC Beam (45 cm x 25 cm) | Beam | 32MPa | Concrete Rectangular | 250 | 450 | 1125 | 6975 | 0.78 | 1919.72 | G300E | 3852102.27 | 30.23 | G300E | 2837404.95 | 22.26
191 | Story10 | B77 | 32 MPa RC Beam (45 cm x 25 cm) | Beam | 32MPa | Concrete Rectangular | 250 | 450 | 1125 | 6975 | 0.78 | 1919.72 | G300E | 5824442.05 | 45.7 | G300E | 1646864.08 | 12.92
192 | Story10 | B78 | 32 MPa RC Beam (45 cm x 25 cm) | Beam | 32MPa | Concrete Rectangular | 250 | 450 | 1125 | 6975 | 0.78 | 1919.72 | G300E | 5307657.95 | 41.65 | G300E | 1567375.24 | 12.3
193 | Story10 | B79 | 32 MPa RC Beam (45 cm x 25 cm) | Beam | 32MPa | Concrete Rectangular | 250 | 450 | 1125 | 6975 | 0.78 | 1919.72 | G300E | 5321607.95 | 41.76 | G300E | 1574053.64 | 12.35
194 | Story10 | B8 | 32 MPa RC Beam (45 cm x 25 cm) | Beam | 32MPa | Concrete Rectangular | 250 | 450 | 1125 | 6975 | 0.78 | 1919.72 | G300E | 3763012.5 | 29.53 | G300E | 2837404.95 | 22.26
195 | Story10 | B80 | 32 MPa RC Beam (45 cm x 25 cm) | Beam | 32MPa | Concrete Rectangular | 250 | 450 | 1125 | 6975 | 0.78 | 1919.72 | G300E | 5321290.91 | 41.75 | G300E | 1574056.49 | 12.35
196 | Story10 | B81 | 32 MPa RC Beam (45 cm x 25 cm) | Beam | 32MPa | Concrete Rectangular | 250 | 450 | 1125 | 6975 | 0.78 | 1919.72 | G300E | 5031511.36 | 39.48 | G300E | 2685509.59 | 21.07
197 | Story10 | B82 | 32 MPa RC Beam (45 cm x 25 cm) | Beam | 32MPa | Concrete Rectangular | 250 | 450 | 1125 | 6975 | 0.78 | 1919.72 | G300E | 5379944.32 | 42.21 | G300E | 1589767.36 | 12.47
198 | Story10 | B83 | 32 MPa RC Beam (45 cm x 25 cm) | Beam | 32MPa | Concrete Rectangular | 250 | 450 | 1125 | 6975 | 0.78 | 1919.72 | G300E | 4651690.91 | 36.5 | G300E | 2837404.95 | 22.26
199 | Story10 | B84 | 32 MPa RC Beam (45 cm x 25 cm) | Beam | 32MPa | Concrete Rectangular | 250 | 450 | 1125 | 6975 | 0.78 | 1919.72 | G300E | 5380578.41 | 42.22 | G300E | 1589737.4 | 12.47
200 | Story10 | B85 | 32 MPa RC Beam (45 cm x 25 cm) | Beam | 32MPa | Concrete Rectangular | 250 | 450 | 1125 | 6975 | 0.78 | 1919.72 | G300E | 4996636.36 | 39.21 | G300E | 2682403.65 | 21.05
201 | Story10 | B86 | 32 MPa RC Beam (45 cm x 25 cm) | Beam | 32MPa | Concrete Rectangular | 250 | 450 | 1125 | 6975 | 0.78 | 1919.72 | G300E | 5198277.27 | 40.79 | G300E | 1566082.64 | 12.29
202 | Story10 | B87 | 32 MPa RC Beam (45 cm x 25 cm) | Beam | 32MPa | Concrete Rectangular | 250 | 450 | 1125 | 6975 | 0.78 | 1919.72 | G300E | 5283245.45 | 41.45 | G300E | 1565143.87 | 12.28
203 | Story10 | B88 | 32 MPa RC Beam (45 cm x 25 cm) | Beam | 32MPa | Concrete Rectangular | 250 | 450 | 1125 | 6975 | 0.78 | 1919.72 | G300E | 5181790.91 | 40.66 | G300E | 1560655.46 | 12.25
204 | Story10 | B89 | 32 MPa RC Beam (45 cm x 25 cm) | Beam | 32MPa | Concrete Rectangular | 250 | 450 | 1125 | 6975 | 0.78 | 1919.72 | G300E | 5823490.91 | 45.69 | G300E | 1646788.46 | 12.92
205 | Story10 | B9 | 32 MPa RC Beam (45 cm x 25 cm) | Beam | 32MPa | Concrete Rectangular | 250 | 450 | 1125 | 6975 | 0.78 | 1919.72 | G300E | 5809857.95 | 45.59 | G300E | 1645585.75 | 12.91
206 | Story10 | B90 | 32 MPa RC Beam (45 cm x 25 cm) | Beam | 32MPa | Concrete Rectangular | 250 | 450 | 1125 | 6975 | 0.78 | 1919.72 | G300E | 3801692.05 | 29.83 | G300E | 2837404.95 | 22.26
207 | Story10 | B91 | 32 MPa RC Beam (45 cm x 25 cm) | Beam | 32MPa | Concrete Rectangular | 250 | 450 | 1125 | 6975 | 0.78 | 1919.72 | G300E | 4254115.91 | 33.38 | G300E | 3320582.23 | 26.05
208 | Story10 | B92 | 32 MPa RC Beam (45 cm x 25 cm) | Beam | 32MPa | Concrete Rectangular | 250 | 450 | 1125 | 6975 | 0.78 | 1919.72 | G300E | 5766105.68 | 45.24 | G300E | 1642143.11 | 12.88
209 | Story10 | B93 | 32 MPa RC Beam (45 cm x 25 cm) | Beam | 32MPa | Concrete Rectangular | 250 | 450 | 1125 | 6975 | 0.78 | 1919.72 | G300E | 5766422.73 | 45.25 | G300E | 1642168.79 | 12.89
210 | Story10 | B94 | 32 MPa RC Beam (45 cm x 25 cm) | Beam | 32MPa | Concrete Rectangular | 250 | 450 | 1125 | 6975 | 0.78 | 1919.72 | G300E | 5214763.64 | 40.92 | G300E | 1567375.24 | 12.3
211 | Story10 | B95 | 32 MPa RC Beam (45 cm x 25 cm) | Beam | 32MPa | Concrete Rectangular | 250 | 450 | 1125 | 6975 | 0.78 | 1919.72 | G300E | 5824442.05 | 45.7 | G300E | 1646891.19 | 12.92
212 | Story10 | B96 | 32 MPa RC Beam (45 cm x 25 cm) | Beam | 32MPa | Concrete Rectangular | 250 | 450 | 1125 | 6975 | 0.78 | 1919.72 | G300E | 5229981.82 | 41.04 | G300E | 1563293.43 | 12.27
213 | Story10 | B97 | 32 MPa RC Beam (45 cm x 25 cm) | Beam | 32MPa | Concrete Rectangular | 250 | 450 | 1125 | 6975 | 0.78 | 1919.72 | G300E | 5809540.91 | 45.58 | G300E | 1645618.57 | 12.91
214 | Story10 | B98 | 32 MPa RC Beam (45 cm x 25 cm) | Beam | 32MPa | Concrete Rectangular | 250 | 450 | 1125 | 6975 | 0.78 | 1919.72 | G300E | 5242346.59 | 41.13 | G300E | 1563798.49 | 12.27
215 | Story10 | B99 | 32 MPa RC Beam (45 cm x 25 cm) | Beam | 32MPa | Concrete Rectangular | 250 | 450 | 1125 | 6975 | 0.78 | 1919.72 | G300E | 5808906.82 | 45.58 | G300E | 1645590.03 | 12.91
216 | Story11 | B1 | 32 MPa RC Beam (45 cm x 25 cm) | Beam | 32MPa | Concrete Rectangular | 250 | 450 | 1125 | 7000 | 0.79 | 1926.61 | G300E | 4316136.36 | 33.87 | G300E | 3328665.77 | 26.12
217 | Story11 | B10 | 32 MPa RC Beam (45 cm x 25 cm) | Beam | 32MPa | Concrete Rectangular | 250 | 450 | 1125 | 7000 | 0.79 | 1926.61 | G300E | 3821681.82 | 29.99 | G300E | 2847574.86 | 22.34
218 | Story11 | B100 | 32 MPa RC Beam (45 cm x 25 cm) | Beam | 32MPa | Concrete Rectangular | 250 | 450 | 1125 | 7000 | 0.79 | 1926.61 | G300E | 5322545.45 | 41.76 | G300E | 1569499.43 | 12.31
219 | Story11 | B101 | 32 MPa RC Beam (45 cm x 25 cm) | Beam | 32MPa | Concrete Rectangular | 250 | 450 | 1125 | 7000 | 0.79 | 1926.61 | G300E | 5933454.55 | 46.56 | G300E | 1645035 | 12.91
220 | Story11 | B102 | 32 MPa RC Beam (45 cm x 25 cm) | Beam | 32MPa | Concrete Rectangular | 250 | 450 | 1125 | 7000 | 0.79 | 1926.61 | G300E | 5266863.64 | 41.33 | G300E | 1566249.2 | 12.29
221 | Story11 | B103 | 32 MPa RC Beam (45 cm x 25 cm) | Beam | 32MPa | Concrete Rectangular | 250 | 450 | 1125 | 7000 | 0.79 | 1926.61 | G300E | 5838000 | 45.81 | G300E | 1637208.68 | 12.85
222 | Story11 | B104 | 32 MPa RC Beam (45 cm x 25 cm) | Beam | 32MPa | Concrete Rectangular | 250 | 450 | 1125 | 7000 | 0.79 | 1926.61 | G300E | 5828454.55 | 45.73 | G300E | 1636648.84 | 12.84
223 | Story11 | B105 | 32 MPa RC Beam (45 cm x 25 cm) | Beam | 32MPa | Concrete Rectangular | 250 | 450 | 1125 | 7000 | 0.79 | 1926.61 | G300E | 4148772.73 | 32.55 | G300E | 3494120.32 | 27.42
224 | Story11 | B106 | 32 MPa RC Beam (45 cm x 25 cm) | Beam | 32MPa | Concrete Rectangular | 250 | 450 | 1125 | 7000 | 0.79 | 1926.61 | G300E | 4316136.36 | 33.87 | G300E | 3332483.95 | 26.15
225 | Story11 | B107 | 32 MPa RC Beam (45 cm x 25 cm) | Beam | 32MPa | Concrete Rectangular | 250 | 450 | 1125 | 7000 | 0.79 | 1926.61 | G300E | 3891045.45 | 30.53 | G300E | 2847574.86 | 22.34
226 | Story11 | B108 | 32 MPa RC Beam (45 cm x 25 cm) | Beam | 32MPa | Concrete Rectangular | 250 | 450 | 1125 | 7000 | 0.79 | 1926.61 | G300E | 3838227.27 | 30.12 | G300E | 2847574.86 | 22.34
227 | Story11 | B109 | 32 MPa RC Beam (45 cm x 25 cm) | Beam | 32MPa | Concrete Rectangular | 250 | 450 | 1125 | 7000 | 0.79 | 1926.61 | G300E | 3845545.45 | 30.17 | G300E | 2847574.86 | 22.34
228 | Story11 | B11 | 32 MPa RC Beam (45 cm x 25 cm) | Beam | 32MPa | Concrete Rectangular | 250 | 450 | 1125 | 7000 | 0.79 | 1926.61 | G300E | 5935045.45 | 46.57 | G300E | 1645119.48 | 12.91
229 | Story11 | B110 | 32 MPa RC Beam (45 cm x 25 cm) | Beam | 32MPa | Concrete Rectangular | 250 | 450 | 1125 | 7000 | 0.79 | 1926.61 | G300E | 3838227.27 | 30.12 | G300E | 2847574.86 | 22.34
230 | Story11 | B111 | 32 MPa RC Beam (45 cm x 25 cm) | Beam | 32MPa | Concrete Rectangular | 250 | 450 | 1125 | 7000 | 0.79 | 1926.61 | G300E | 3889454.55 | 30.52 | G300E | 2847574.86 | 22.34
231 | Story11 | B112 | 32 MPa RC Beam (45 cm x 25 cm) | Beam | 32MPa | Concrete Rectangular | 250 | 450 | 1125 | 7000 | 0.79 | 1926.61 | G300E | 4270954.55 | 33.51 | G300E | 3492211.23 | 27.4
232 | Story11 | B12 | 32 MPa RC Beam (45 cm x 25 cm) | Beam | 32MPa | Concrete Rectangular | 250 | 450 | 1125 | 7000 | 0.79 | 1926.61 | G300E | 3873227.27 | 30.39 | G300E | 2847574.86 | 22.34
233 | Story11 | B13 | 32 MPa RC Beam (45 cm x 25 cm) | Beam | 32MPa | Concrete Rectangular | 250 | 450 | 1125 | 7000 | 0.79 | 1926.61 | G300E | 5870136.36 | 46.06 | G300E | 1640186.86 | 12.87
234 | Story11 | B14 | 32 MPa RC Beam (45 cm x 25 cm) | Beam | 32MPa | Concrete Rectangular | 250 | 450 | 1125 | 7000 | 0.79 | 1926.61 | G300E | 4191090.91 | 32.88 | G300E | 3328665.77 | 26.12
235 | Story11 | B15 | 32 MPa RC Beam (45 cm x 25 cm) | Beam | 32MPa | Concrete Rectangular | 250 | 450 | 1125 | 7000 | 0.79 | 1926.61 | G300E | 4190772.73 | 32.88 | G300E | 3328665.77 | 26.12
236 | Story11 | B16 | 32 MPa RC Beam (45 cm x 25 cm) | Beam | 32MPa | Concrete Rectangular | 250 | 450 | 1125 | 7000 | 0.79 | 1926.61 | G300E | 3891045.45 | 30.53 | G300E | 2847574.86 | 22.34
237 | Story11 | B17 | 32 MPa RC Beam (45 cm x 25 cm) | Beam | 32MPa | Concrete Rectangular | 250 | 450 | 1125 | 7000 | 0.79 | 1926.61 | G300E | 5870136.36 | 46.06 | G300E | 1640188.3 | 12.87
238 | Story11 | B18 | 32 MPa RC Beam (45 cm x 25 cm) | Beam | 32MPa | Concrete Rectangular | 250 | 450 | 1125 | 7000 | 0.79 | 1926.61 | G300E | 5305363.64 | 41.63 | G300E | 1573278 | 12.34
239 | Story11 | B19 | 32 MPa RC Beam (45 cm x 25 cm) | Beam | 32MPa | Concrete Rectangular | 250 | 450 | 1125 | 7000 | 0.79 | 1926.61 | G300E | 5305363.64 | 41.63 | G300E | 1573278 | 12.34
240 | Story11 | B2 | 32 MPa RC Beam (45 cm x 25 cm) | Beam | 32MPa | Concrete Rectangular | 250 | 450 | 1125 | 7000 | 0.79 | 1926.61 | G300E | 4191090.91 | 32.88 | G300E | 3332483.95 | 26.15
241 | Story11 | B20 | 32 MPa RC Beam (45 cm x 25 cm) | Beam | 32MPa | Concrete Rectangular | 250 | 450 | 1125 | 7000 | 0.79 | 1926.61 | G300E | 5324772.73 | 41.78 | G300E | 1579772.73 | 12.4
242 | Story11 | B21 | 32 MPa RC Beam (45 cm x 25 cm) | Beam | 32MPa | Concrete Rectangular | 250 | 450 | 1125 | 7000 | 0.79 | 1926.61 | G300E | 5229000 | 41.03 | G300E | 1569545.25 | 12.32
243 | Story11 | B22 | 32 MPa RC Beam (45 cm x 25 cm) | Beam | 32MPa | Concrete Rectangular | 250 | 450 | 1125 | 7000 | 0.79 | 1926.61 | G300E | 5488000 | 43.06 | G300E | 1594586.32 | 12.51
244 | Story11 | B23 | 32 MPa RC Beam (45 cm x 25 cm) | Beam | 32MPa | Concrete Rectangular | 250 | 450 | 1125 | 7000 | 0.79 | 1926.61 | G300E | 5150409.09 | 40.41 | G300E | 1570145.18 | 12.32
245 | Story11 | B24 | 32 MPa RC Beam (45 cm x 25 cm) | Beam | 32MPa | Concrete Rectangular | 250 | 450 | 1125 | 7000 | 0.79 | 1926.61 | G300E | 5488000 | 43.06 | G300E | 1594587.75 | 12.51
246 | Story11 | B25 | 32 MPa RC Beam (45 cm x 25 cm) | Beam | 32MPa | Concrete Rectangular | 250 | 450 | 1125 | 7000 | 0.79 | 1926.61 | G300E | 5228681.82 | 41.03 | G300E | 1569543.82 | 12.32
247 | Story11 | B26 | 32 MPa RC Beam (45 cm x 25 cm) | Beam | 32MPa | Concrete Rectangular | 250 | 450 | 1125 | 7000 | 0.79 | 1926.61 | G300E | 5324772.73 | 41.78 | G300E | 1579772.73 | 12.4
248 | Story11 | B27 | 32 MPa RC Beam (45 cm x 25 cm) | Beam | 32MPa | Concrete Rectangular | 250 | 450 | 1125 | 7000 | 0.79 | 1926.61 | G300E | 5305363.64 | 41.63 | G300E | 1573278 | 12.34
249 | Story11 | B28 | 32 MPa RC Beam (45 cm x 25 cm) | Beam | 32MPa | Concrete Rectangular | 250 | 450 | 1125 | 7000 | 0.79 | 1926.61 | G300E | 5305363.64 | 41.63 | G300E | 1573276.57 | 12.34
250 | Story11 | B29 | 32 MPa RC Beam (45 cm x 25 cm) | Beam | 32MPa | Concrete Rectangular | 250 | 450 | 1125 | 7000 | 0.79 | 1926.61 | G300E | 5870136.36 | 46.06 | G300E | 1640211.2 | 12.87
251 | Story11 | B3 | 32 MPa RC Beam (45 cm x 25 cm) | Beam | 32MPa | Concrete Rectangular | 250 | 450 | 1125 | 7000 | 0.79 | 1926.61 | G300E | 5870136.36 | 46.06 | G300E | 1640188.3 | 12.87
252 | Story11 | B30 | 32 MPa RC Beam (45 cm x 25 cm) | Beam | 32MPa | Concrete Rectangular | 250 | 450 | 1125 | 7000 | 0.79 | 1926.61 | G300E | 3874181.82 | 30.4 | G300E | 2847574.86 | 22.34
253 | Story11 | B31 | 32 MPa RC Beam (45 cm x 25 cm) | Beam | 32MPa | Concrete Rectangular | 250 | 450 | 1125 | 7000 | 0.79 | 1926.61 | G300E | 3838545.45 | 30.12 | G300E | 2847574.86 | 22.34
254 | Story11 | B32 | 32 MPa RC Beam (45 cm x 25 cm) | Beam | 32MPa | Concrete Rectangular | 250 | 450 | 1125 | 7000 | 0.79 | 1926.61 | G300E | 5935045.45 | 46.57 | G300E | 1645119.48 | 12.91
255 | Story11 | B33 | 32 MPa RC Beam (45 cm x 25 cm) | Beam | 32MPa | Concrete Rectangular | 250 | 450 | 1125 | 7000 | 0.79 | 1926.61 | G300E | 5322545.45 | 41.76 | G300E | 1569545.25 | 12.32
256 | Story11 | B34 | 32 MPa RC Beam (45 cm x 25 cm) | Beam | 32MPa | Concrete Rectangular | 250 | 450 | 1125 | 7000 | 0.79 | 1926.61 | G300E | 5324772.73 | 41.78 | G300E | 1579772.73 | 12.4
257 | Story11 | B35 | 32 MPa RC Beam (45 cm x 25 cm) | Beam | 32MPa | Concrete Rectangular | 250 | 450 | 1125 | 7000 | 0.79 | 1926.61 | G300E | 5086454.55 | 39.91 | G300E | 3340588.05 | 26.21
258 | Story11 | B36 | 32 MPa RC Beam (45 cm x 25 cm) | Beam | 32MPa | Concrete Rectangular | 250 | 450 | 1125 | 7000 | 0.79 | 1926.61 | G300E | 5086454.55 | 39.91 | G300E | 3340589.48 | 26.21
259 | Story11 | B37 | 32 MPa RC Beam (45 cm x 25 cm) | Beam | 32MPa | Concrete Rectangular | 250 | 450 | 1125 | 7200 | 0.81 | 1981.65 | G300E | 6253356.52 | 49.07 | G300E | 4265304.26 | 33.47
260 | Story11 | B38 | 32 MPa RC Beam (45 cm x 25 cm) | Beam | 32MPa | Concrete Rectangular | 250 | 450 | 1125 | 7000 | 0.79 | 1926.61 | G300E | 4682681.82 | 36.74 | G300E | 2847574.86 | 22.34
261 | Story11 | B39 | 32 MPa RC Beam (45 cm x 25 cm) | Beam | 32MPa | Concrete Rectangular | 250 | 450 | 1125 | 7200 | 0.81 | 1981.65 | G300E | 6251791.3 | 49.05 | G300E | 4265457.81 | 33.47
262 | Story11 | B4 | 32 MPa RC Beam (45 cm x 25 cm) | Beam | 32MPa | Concrete Rectangular | 250 | 450 | 1125 | 7000 | 0.79 | 1926.61 | G300E | 3874181.82 | 30.4 | G300E | 2847574.86 | 22.34
263 | Story11 | B40 | 32 MPa RC Beam (45 cm x 25 cm) | Beam | 32MPa | Concrete Rectangular | 250 | 450 | 1125 | 7000 | 0.79 | 1926.61 | G300E | 5086772.73 | 39.91 | G300E | 3340586.61 | 26.21
264 | Story11 | B41 | 32 MPa RC Beam (45 cm x 25 cm) | Beam | 32MPa | Concrete Rectangular | 250 | 450 | 1125 | 7000 | 0.79 | 1926.61 | G300E | 5086772.73 | 39.91 | G300E | 3340593.77 | 26.21
265 | Story11 | B42 | 32 MPa RC Beam (45 cm x 25 cm) | Beam | 32MPa | Concrete Rectangular | 250 | 450 | 1125 | 7000 | 0.79 | 1926.61 | G300E | 5324454.55 | 41.78 | G300E | 1579775.59 | 12.4
266 | Story11 | B43 | 32 MPa RC Beam (45 cm x 25 cm) | Beam | 32MPa | Concrete Rectangular | 250 | 450 | 1125 | 7000 | 0.79 | 1926.61 | G300E | 5229000 | 41.03 | G300E | 1569548.11 | 12.32
267 | Story11 | B44 | 32 MPa RC Beam (45 cm x 25 cm) | Beam | 32MPa | Concrete Rectangular | 250 | 450 | 1125 | 7000 | 0.79 | 1926.61 | G300E | 5934727.27 | 46.57 | G300E | 1645145.25 | 12.91
268 | Story11 | B45 | 32 MPa RC Beam (45 cm x 25 cm) | Beam | 32MPa | Concrete Rectangular | 250 | 450 | 1125 | 7000 | 0.79 | 1926.61 | G300E | 3822000 | 29.99 | G300E | 2847574.86 | 22.34
269 | Story11 | B46 | 32 MPa RC Beam (45 cm x 25 cm) | Beam | 32MPa | Concrete Rectangular | 250 | 450 | 1125 | 7000 | 0.79 | 1926.61 | G300E | 3845545.45 | 30.17 | G300E | 2847574.86 | 22.34
270 | Story11 | B47 | 32 MPa RC Beam (45 cm x 25 cm) | Beam | 32MPa | Concrete Rectangular | 250 | 450 | 1125 | 7000 | 0.79 | 1926.61 | G300E | 5915636.36 | 46.42 | G300E | 1643643.27 | 12.9
271 | Story11 | B48 | 32 MPa RC Beam (45 cm x 25 cm) | Beam | 32MPa | Concrete Rectangular | 250 | 450 | 1125 | 7000 | 0.79 | 1926.61 | G300E | 5337500 | 41.88 | G300E | 1570145.18 | 12.32
272 | Story11 | B49 | 32 MPa RC Beam (45 cm x 25 cm) | Beam | 32MPa | Concrete Rectangular | 250 | 450 | 1125 | 7000 | 0.79 | 1926.61 | G300E | 5487681.82 | 43.06 | G300E | 1594583.45 | 12.51
273 | Story11 | B5 | 32 MPa RC Beam (45 cm x 25 cm) | Beam | 32MPa | Concrete Rectangular | 250 | 450 | 1125 | 7000 | 0.79 | 1926.61 | G300E | 5935045.45 | 46.57 | G300E | 1645119.48 | 12.91
274 | Story11 | B50 | 32 MPa RC Beam (45 cm x 25 cm) | Beam | 32MPa | Concrete Rectangular | 250 | 450 | 1125 | 7000 | 0.79 | 1926.61 | G300E | 4683000 | 36.74 | G300E | 2847574.86 | 22.34
275 | Story11 | B51 | 32 MPa RC Beam (45 cm x 25 cm) | Beam | 32MPa | Concrete Rectangular | 250 | 450 | 1125 | 7200 | 0.81 | 1981.65 | G300E | 6249600 | 49.04 | G300E | 4265347.93 | 33.47
276 | Story11 | B55 | 32 MPa RC Beam (45 cm x 25 cm) | Beam | 32MPa | Concrete Rectangular | 250 | 450 | 1125 | 7000 | 0.79 | 1926.61 | G300E | 6075391.3 | 47.67 | G300E | 4146875.63 | 32.54
277 | Story11 | B56 | 32 MPa RC Beam (45 cm x 25 cm) | Beam | 32MPa | Concrete Rectangular | 250 | 450 | 1125 | 7000 | 0.79 | 1926.61 | G300E | 4684590.91 | 36.76 | G300E | 2847574.86 | 22.34
278 | Story11 | B57 | 32 MPa RC Beam (45 cm x 25 cm) | Beam | 32MPa | Concrete Rectangular | 250 | 450 | 1125 | 7000 | 0.79 | 1926.61 | G300E | 5487363.64 | 43.06 | G300E | 1594550.52 | 12.51
279 | Story11 | B58 | 32 MPa RC Beam (45 cm x 25 cm) | Beam | 32MPa | Concrete Rectangular | 250 | 450 | 1125 | 7000 | 0.79 | 1926.61 | G300E | 5150409.09 | 40.41 | G300E | 1570139.45 | 12.32
280 | Story11 | B59 | 32 MPa RC Beam (45 cm x 25 cm) | Beam | 32MPa | Concrete Rectangular | 250 | 450 | 1125 | 7000 | 0.79 | 1926.61 | G300E | 5915318.18 | 46.41 | G300E | 1643673.34 | 12.9
281 | Story11 | B6 | 32 MPa RC Beam (45 cm x 25 cm) | Beam | 32MPa | Concrete Rectangular | 250 | 450 | 1125 | 7000 | 0.79 | 1926.61 | G300E | 3822000 | 29.99 | G300E | 2847574.86 | 22.34
282 | Story11 | B60 | 32 MPa RC Beam (45 cm x 25 cm) | Beam | 32MPa | Concrete Rectangular | 250 | 450 | 1125 | 7000 | 0.79 | 1926.61 | G300E | 3829000 | 30.04 | G300E | 2847574.86 | 22.34
283 | Story11 | B61 | 32 MPa RC Beam (45 cm x 25 cm) | Beam | 32MPa | Concrete Rectangular | 250 | 450 | 1125 | 7000 | 0.79 | 1926.61 | G300E | 3838227.27 | 30.12 | G300E | 2847574.86 | 22.34
284 | Story11 | B62 | 32 MPa RC Beam (45 cm x 25 cm) | Beam | 32MPa | Concrete Rectangular | 250 | 450 | 1125 | 7000 | 0.79 | 1926.61 | G300E | 5915636.36 | 46.42 | G300E | 1643643.27 | 12.9
285 | Story11 | B63 | 32 MPa RC Beam (45 cm x 25 cm) | Beam | 32MPa | Concrete Rectangular | 250 | 450 | 1125 | 7000 | 0.79 | 1926.61 | G300E | 5322227.27 | 41.76 | G300E | 1569543.82 | 12.32
286 | Story11 | B64 | 32 MPa RC Beam (45 cm x 25 cm) | Beam | 32MPa | Concrete Rectangular | 250 | 450 | 1125 | 7000 | 0.79 | 1926.61 | G300E | 5487363.64 | 43.06 | G300E | 1594580.59 | 12.51
287 | Story11 | B65 | 32 MPa RC Beam (45 cm x 25 cm) | Beam | 32MPa | Concrete Rectangular | 250 | 450 | 1125 | 7000 | 0.79 | 1926.61 | G300E | 5087090.91 | 39.92 | G300E | 3340596.64 | 26.21
288 | Story11 | B66 | 32 MPa RC Beam (45 cm x 25 cm) | Beam | 32MPa | Concrete Rectangular | 250 | 450 | 1125 | 7200 | 0.81 | 1981.65 | G300E | 6253356.52 | 49.07 | G300E | 4265323.98 | 33.47
289 | Story11 | B67 | 32 MPa RC Beam (45 cm x 25 cm) | Beam | 32MPa | Concrete Rectangular | 250 | 450 | 1125 | 7000 | 0.79 | 1926.61 | G300E | 6078130.43 | 47.69 | G300E | 4146787.98 | 32.54
290 | Story11 | B69 | 32 MPa RC Beam (45 cm x 25 cm) | Beam | 32MPa | Concrete Rectangular | 250 | 450 | 1125 | 7000 | 0.79 | 1926.61 | G300E | 5936913.04 | 46.58 | G300E | 4079547.8 | 32.01
291 | Story11 | B7 | 32 MPa RC Beam (45 cm x 25 cm) | Beam | 32MPa | Concrete Rectangular | 250 | 450 | 1125 | 7000 | 0.79 | 1926.61 | G300E | 5915636.36 | 46.42 | G300E | 1643643.27 | 12.9
292 | Story11 | B70 | 32 MPa RC Beam (45 cm x 25 cm) | Beam | 32MPa | Concrete Rectangular | 250 | 450 | 1125 | 7000 | 0.79 | 1926.61 | G300E | 5927173.91 | 46.51 | G300E | 4118932.39 | 32.32
293 | Story11 | B71 | 32 MPa RC Beam (45 cm x 25 cm) | Beam | 32MPa | Concrete Rectangular | 250 | 450 | 1125 | 7000 | 0.79 | 1926.61 | G300E | 5050818.18 | 39.63 | G300E | 3337907.68 | 26.19
294 | Story11 | B72 | 32 MPa RC Beam (45 cm x 25 cm) | Beam | 32MPa | Concrete Rectangular | 250 | 450 | 1125 | 7000 | 0.79 | 1926.61 | G300E | 5487681.82 | 43.06 | G300E | 1594560.55 | 12.51
295 | Story11 | B73 | 32 MPa RC Beam (45 cm x 25 cm) | Beam | 32MPa | Concrete Rectangular | 250 | 450 | 1125 | 7000 | 0.79 | 1926.61 | G300E | 5228681.82 | 41.03 | G300E | 1569473.66 | 12.31
296 | Story11 | B74 | 32 MPa RC Beam (45 cm x 25 cm) | Beam | 32MPa | Concrete Rectangular | 250 | 450 | 1125 | 7000 | 0.79 | 1926.61 | G300E | 5915318.18 | 46.41 | G300E | 1643638.98 | 12.9
297 | Story11 | B75 | 32 MPa RC Beam (45 cm x 25 cm) | Beam | 32MPa | Concrete Rectangular | 250 | 450 | 1125 | 7000 | 0.79 | 1926.61 | G300E | 3821681.82 | 29.99 | G300E | 2847574.86 | 22.34
298 | Story11 | B76 | 32 MPa RC Beam (45 cm x 25 cm) | Beam | 32MPa | Concrete Rectangular | 250 | 450 | 1125 | 7000 | 0.79 | 1926.61 | G300E | 3890409.09 | 30.53 | G300E | 2847574.86 | 22.34
299 | Story11 | B77 | 32 MPa RC Beam (45 cm x 25 cm) | Beam | 32MPa | Concrete Rectangular | 250 | 450 | 1125 | 7000 | 0.79 | 1926.61 | G300E | 5935045.45 | 46.57 | G300E | 1645119.48 | 12.91
300 | Story11 | B78 | 32 MPa RC Beam (45 cm x 25 cm) | Beam | 32MPa | Concrete Rectangular | 250 | 450 | 1125 | 7000 | 0.79 | 1926.61 | G300E | 5305363.64 | 41.63 | G300E | 1573278 | 12.34
301 | Story11 | B79 | 32 MPa RC Beam (45 cm x 25 cm) | Beam | 32MPa | Concrete Rectangular | 250 | 450 | 1125 | 7000 | 0.79 | 1926.61 | G300E | 5324772.73 | 41.78 | G300E | 1579769.86 | 12.4
302 | Story11 | B8 | 32 MPa RC Beam (45 cm x 25 cm) | Beam | 32MPa | Concrete Rectangular | 250 | 450 | 1125 | 7000 | 0.79 | 1926.61 | G300E | 3829000 | 30.04 | G300E | 2847574.86 | 22.34
303 | Story11 | B80 | 32 MPa RC Beam (45 cm x 25 cm) | Beam | 32MPa | Concrete Rectangular | 250 | 450 | 1125 | 7000 | 0.79 | 1926.61 | G300E | 5324454.55 | 41.78 | G300E | 1579771.3 | 12.4
304 | Story11 | B81 | 32 MPa RC Beam (45 cm x 25 cm) | Beam | 32MPa | Concrete Rectangular | 250 | 450 | 1125 | 7000 | 0.79 | 1926.61 | G300E | 5086772.73 | 39.91 | G300E | 3340608.09 | 26.21
305 | Story11 | B82 | 32 MPa RC Beam (45 cm x 25 cm) | Beam | 32MPa | Concrete Rectangular | 250 | 450 | 1125 | 7000 | 0.79 | 1926.61 | G300E | 5487363.64 | 43.06 | G300E | 1594553.39 | 12.51
306 | Story11 | B83 | 32 MPa RC Beam (45 cm x 25 cm) | Beam | 32MPa | Concrete Rectangular | 250 | 450 | 1125 | 7000 | 0.79 | 1926.61 | G300E | 4683636.36 | 36.75 | G300E | 2847574.86 | 22.34
307 | Story11 | B84 | 32 MPa RC Beam (45 cm x 25 cm) | Beam | 32MPa | Concrete Rectangular | 250 | 450 | 1125 | 7000 | 0.79 | 1926.61 | G300E | 5487681.82 | 43.06 | G300E | 1594524.75 | 12.51
308 | Story11 | B85 | 32 MPa RC Beam (45 cm x 25 cm) | Beam | 32MPa | Concrete Rectangular | 250 | 450 | 1125 | 7000 | 0.79 | 1926.61 | G300E | 5049545.45 | 39.62 | G300E | 3337657.11 | 26.19
309 | Story11 | B86 | 32 MPa RC Beam (45 cm x 25 cm) | Beam | 32MPa | Concrete Rectangular | 250 | 450 | 1125 | 7000 | 0.79 | 1926.61 | G300E | 5292636.36 | 41.53 | G300E | 1571777.45 | 12.33
310 | Story11 | B87 | 32 MPa RC Beam (45 cm x 25 cm) | Beam | 32MPa | Concrete Rectangular | 250 | 450 | 1125 | 7000 | 0.79 | 1926.61 | G300E | 5285318.18 | 41.47 | G300E | 1570838.18 | 12.33
311 | Story11 | B88 | 32 MPa RC Beam (45 cm x 25 cm) | Beam | 32MPa | Concrete Rectangular | 250 | 450 | 1125 | 7000 | 0.79 | 1926.61 | G300E | 5269727.27 | 41.35 | G300E | 1566542.73 | 12.29
312 | Story11 | B89 | 32 MPa RC Beam (45 cm x 25 cm) | Beam | 32MPa | Concrete Rectangular | 250 | 450 | 1125 | 7000 | 0.79 | 1926.61 | G300E | 5934090.91 | 46.56 | G300E | 1645046.45 | 12.91
313 | Story11 | B9 | 32 MPa RC Beam (45 cm x 25 cm) | Beam | 32MPa | Concrete Rectangular | 250 | 450 | 1125 | 7000 | 0.79 | 1926.61 | G300E | 5915636.36 | 46.42 | G300E | 1643643.27 | 12.9
314 | Story11 | B90 | 32 MPa RC Beam (45 cm x 25 cm) | Beam | 32MPa | Concrete Rectangular | 250 | 450 | 1125 | 7000 | 0.79 | 1926.61 | G300E | 3872272.73 | 30.38 | G300E | 2847574.86 | 22.34
315 | Story11 | B91 | 32 MPa RC Beam (45 cm x 25 cm) | Beam | 32MPa | Concrete Rectangular | 250 | 450 | 1125 | 7000 | 0.79 | 1926.61 | G300E | 4316136.36 | 33.87 | G300E | 3332483.95 | 26.15
316 | Story11 | B92 | 32 MPa RC Beam (45 cm x 25 cm) | Beam | 32MPa | Concrete Rectangular | 250 | 450 | 1125 | 7000 | 0.79 | 1926.61 | G300E | 5870136.36 | 46.06 | G300E | 1640188.3 | 12.87
317 | Story11 | B93 | 32 MPa RC Beam (45 cm x 25 cm) | Beam | 32MPa | Concrete Rectangular | 250 | 450 | 1125 | 7000 | 0.79 | 1926.61 | G300E | 5870136.36 | 46.06 | G300E | 1640211.2 | 12.87
318 | Story11 | B94 | 32 MPa RC Beam (45 cm x 25 cm) | Beam | 32MPa | Concrete Rectangular | 250 | 450 | 1125 | 7000 | 0.79 | 1926.61 | G300E | 5305363.64 | 41.63 | G300E | 1573276.57 | 12.34
319 | Story11 | B95 | 32 MPa RC Beam (45 cm x 25 cm) | Beam | 32MPa | Concrete Rectangular | 250 | 450 | 1125 | 7000 | 0.79 | 1926.61 | G300E | 5934727.27 | 46.57 | G300E | 1645145.25 | 12.91
320 | Story11 | B96 | 32 MPa RC Beam (45 cm x 25 cm) | Beam | 32MPa | Concrete Rectangular | 250 | 450 | 1125 | 7000 | 0.79 | 1926.61 | G300E | 5322545.45 | 41.76 | G300E | 1569549.55 | 12.32
321 | Story11 | B97 | 32 MPa RC Beam (45 cm x 25 cm) | Beam | 32MPa | Concrete Rectangular | 250 | 450 | 1125 | 7000 | 0.79 | 1926.61 | G300E | 5915318.18 | 46.41 | G300E | 1643673.34 | 12.9
322 | Story11 | B98 | 32 MPa RC Beam (45 cm x 25 cm) | Beam | 32MPa | Concrete Rectangular | 250 | 450 | 1125 | 7000 | 0.79 | 1926.61 | G300E | 5337500 | 41.88 | G300E | 1570138.02 | 12.32
323 | Story11 | B99 | 32 MPa RC Beam (45 cm x 25 cm) | Beam | 32MPa | Concrete Rectangular | 250 | 450 | 1125 | 7000 | 0.79 | 1926.61 | G300E | 5915318.18 | 46.41 | G300E | 1643641.84 | 12.9
324 | Story12 | B1 | 32 MPa RC Beam (45 cm x 25 cm) | Beam | 32MPa | Concrete Rectangular | 250 | 450 | 1125 | 7000 | 0.79 | 1926.61 | G300E | 4238181.82 | 33.25 | G300E | 3494120.32 | 27.42
325 | Story12 | B10 | 32 MPa RC Beam (45 cm x 25 cm) | Beam | 32MPa | Concrete Rectangular | 250 | 450 | 1125 | 7000 | 0.79 | 1926.61 | G300E | 3844909.09 | 30.17 | G300E | 2847574.86 | 22.34
326 | Story12 | B100 | 32 MPa RC Beam (45 cm x 25 cm) | Beam | 32MPa | Concrete Rectangular | 250 | 450 | 1125 | 7000 | 0.79 | 1926.61 | G300E | 5153590.91 | 40.44 | G300E | 1570412.93 | 12.32
327 | Story12 | B101 | 32 MPa RC Beam (45 cm x 25 cm) | Beam | 32MPa | Concrete Rectangular | 250 | 450 | 1125 | 7000 | 0.79 | 1926.61 | G300E | 5932181.82 | 46.55 | G300E | 1633085.05 | 12.81
328 | Story12 | B102 | 32 MPa RC Beam (45 cm x 25 cm) | Beam | 32MPa | Concrete Rectangular | 250 | 450 | 1125 | 7000 | 0.79 | 1926.61 | G300E | 5183181.82 | 40.67 | G300E | 1566625.77 | 12.29
329 | Story12 | B103 | 32 MPa RC Beam (45 cm x 25 cm) | Beam | 32MPa | Concrete Rectangular | 250 | 450 | 1125 | 7000 | 0.79 | 1926.61 | G300E | 5838000 | 45.81 | G300E | 1624187.73 | 12.74
330 | Story12 | B104 | 32 MPa RC Beam (45 cm x 25 cm) | Beam | 32MPa | Concrete Rectangular | 250 | 450 | 1125 | 7000 | 0.79 | 1926.61 | G300E | 5828772.73 | 45.73 | G300E | 1623722.39 | 12.74
331 | Story12 | B105 | 32 MPa RC Beam (45 cm x 25 cm) | Beam | 32MPa | Concrete Rectangular | 250 | 450 | 1125 | 7000 | 0.79 | 1926.61 | G300E | 4182818.18 | 32.82 | G300E | 3494120.32 | 27.42
332 | Story12 | B106 | 32 MPa RC Beam (45 cm x 25 cm) | Beam | 32MPa | Concrete Rectangular | 250 | 450 | 1125 | 7000 | 0.79 | 1926.61 | G300E | 4238181.82 | 33.25 | G300E | 3494120.32 | 27.42
333 | Story12 | B107 | 32 MPa RC Beam (45 cm x 25 cm) | Beam | 32MPa | Concrete Rectangular | 250 | 450 | 1125 | 7000 | 0.79 | 1926.61 | G300E | 3902818.18 | 30.62 | G300E | 2847574.86 | 22.34
334 | Story12 | B108 | 32 MPa RC Beam (45 cm x 25 cm) | Beam | 32MPa | Concrete Rectangular | 250 | 450 | 1125 | 7000 | 0.79 | 1926.61 | G300E | 3847772.73 | 30.19 | G300E | 2847574.86 | 22.34
335 | Story12 | B109 | 32 MPa RC Beam (45 cm x 25 cm) | Beam | 32MPa | Concrete Rectangular | 250 | 450 | 1125 | 7000 | 0.79 | 1926.61 | G300E | 3856045.45 | 30.26 | G300E | 2847574.86 | 22.34
336 | Story12 | B11 | 32 MPa RC Beam (45 cm x 25 cm) | Beam | 32MPa | Concrete Rectangular | 250 | 450 | 1125 | 7000 | 0.79 | 1926.61 | G300E | 5933772.73 | 46.56 | G300E | 1633196.73 | 12.81
337 | Story12 | B110 | 32 MPa RC Beam (45 cm x 25 cm) | Beam | 32MPa | Concrete Rectangular | 250 | 450 | 1125 | 7000 | 0.79 | 1926.61 | G300E | 3847772.73 | 30.19 | G300E | 2847574.86 | 22.34
338 | Story12 | B111 | 32 MPa RC Beam (45 cm x 25 cm) | Beam | 32MPa | Concrete Rectangular | 250 | 450 | 1125 | 7000 | 0.79 | 1926.61 | G300E | 3901545.45 | 30.61 | G300E | 2847574.86 | 22.34
339 | Story12 | B112 | 32 MPa RC Beam (45 cm x 25 cm) | Beam | 32MPa | Concrete Rectangular | 250 | 450 | 1125 | 7000 | 0.79 | 1926.61 | G300E | 4193954.55 | 32.91 | G300E | 3494120.32 | 27.42
340 | Story12 | B12 | 32 MPa RC Beam (45 cm x 25 cm) | Beam | 32MPa | Concrete Rectangular | 250 | 450 | 1125 | 7000 | 0.79 | 1926.61 | G300E | 3899000 | 30.59 | G300E | 2847574.86 | 22.34
341 | Story12 | B13 | 32 MPa RC Beam (45 cm x 25 cm) | Beam | 32MPa | Concrete Rectangular | 250 | 450 | 1125 | 7000 | 0.79 | 1926.61 | G300E | 5872045.45 | 46.07 | G300E | 1628295.61 | 12.78
342 | Story12 | B14 | 32 MPa RC Beam (45 cm x 25 cm) | Beam | 32MPa | Concrete Rectangular | 250 | 450 | 1125 | 7000 | 0.79 | 1926.61 | G300E | 4224181.82 | 33.14 | G300E | 3494120.32 | 27.42
343 | Story12 | B15 | 32 MPa RC Beam (45 cm x 25 cm) | Beam | 32MPa | Concrete Rectangular | 250 | 450 | 1125 | 7000 | 0.79 | 1926.61 | G300E | 4224500 | 33.15 | G300E | 3494120.32 | 27.42
344 | Story12 | B16 | 32 MPa RC Beam (45 cm x 25 cm) | Beam | 32MPa | Concrete Rectangular | 250 | 450 | 1125 | 7000 | 0.79 | 1926.61 | G300E | 3903136.36 | 30.63 | G300E | 2847574.86 | 22.34
345 | Story12 | B17 | 32 MPa RC Beam (45 cm x 25 cm) | Beam | 32MPa | Concrete Rectangular | 250 | 450 | 1125 | 7000 | 0.79 | 1926.61 | G300E | 5872045.45 | 46.07 | G300E | 1628298.48 | 12.78
346 | Story12 | B18 | 32 MPa RC Beam (45 cm x 25 cm) | Beam | 32MPa | Concrete Rectangular | 250 | 450 | 1125 | 7000 | 0.79 | 1926.61 | G300E | 5221681.82 | 40.97 | G300E | 1573635.95 | 12.35
347 | Story12 | B19 | 32 MPa RC Beam (45 cm x 25 cm) | Beam | 32MPa | Concrete Rectangular | 250 | 450 | 1125 | 7000 | 0.79 | 1926.61 | G300E | 5221681.82 | 40.97 | G300E | 1573635.95 | 12.35
348 | Story12 | B2 | 32 MPa RC Beam (45 cm x 25 cm) | Beam | 32MPa | Concrete Rectangular | 250 | 450 | 1125 | 7000 | 0.79 | 1926.61 | G300E | 4224500 | 33.15 | G300E | 3494120.32 | 27.42
349 | Story12 | B20 | 32 MPa RC Beam (45 cm x 25 cm) | Beam | 32MPa | Concrete Rectangular | 250 | 450 | 1125 | 7000 | 0.79 | 1926.61 | G300E | 5331772.73 | 41.84 | G300E | 1580021.86 | 12.4
350 | Story12 | B21 | 32 MPa RC Beam (45 cm x 25 cm) | Beam | 32MPa | Concrete Rectangular | 250 | 450 | 1125 | 7000 | 0.79 | 1926.61 | G300E | 5154545.45 | 40.44 | G300E | 1570454.45 | 12.32
351 | Story12 | B22 | 32 MPa RC Beam (45 cm x 25 cm) | Beam | 32MPa | Concrete Rectangular | 250 | 450 | 1125 | 7000 | 0.79 | 1926.61 | G300E | 5495000 | 43.12 | G300E | 1593376.43 | 12.5
352 | Story12 | B23 | 32 MPa RC Beam (45 cm x 25 cm) | Beam | 32MPa | Concrete Rectangular | 250 | 450 | 1125 | 7000 | 0.79 | 1926.61 | G300E | 5171409.09 | 40.58 | G300E | 1571123.11 | 12.33
353 | Story12 | B24 | 32 MPa RC Beam (45 cm x 25 cm) | Beam | 32MPa | Concrete Rectangular | 250 | 450 | 1125 | 7000 | 0.79 | 1926.61 | G300E | 5495000 | 43.12 | G300E | 1593377.86 | 12.5
354 | Story12 | B25 | 32 MPa RC Beam (45 cm x 25 cm) | Beam | 32MPa | Concrete Rectangular | 250 | 450 | 1125 | 7000 | 0.79 | 1926.61 | G300E | 5154545.45 | 40.44 | G300E | 1570454.45 | 12.32
355 | Story12 | B26 | 32 MPa RC Beam (45 cm x 25 cm) | Beam | 32MPa | Concrete Rectangular | 250 | 450 | 1125 | 7000 | 0.79 | 1926.61 | G300E | 5331772.73 | 41.84 | G300E | 1580021.86 | 12.4
356 | Story12 | B27 | 32 MPa RC Beam (45 cm x 25 cm) | Beam | 32MPa | Concrete Rectangular | 250 | 450 | 1125 | 7000 | 0.79 | 1926.61 | G300E | 5222000 | 40.97 | G300E | 1573635.95 | 12.35
357 | Story12 | B28 | 32 MPa RC Beam (45 cm x 25 cm) | Beam | 32MPa | Concrete Rectangular | 250 | 450 | 1125 | 7000 | 0.79 | 1926.61 | G300E | 5221681.82 | 40.97 | G300E | 1573634.52 | 12.35
358 | Story12 | B29 | 32 MPa RC Beam (45 cm x 25 cm) | Beam | 32MPa | Concrete Rectangular | 250 | 450 | 1125 | 7000 | 0.79 | 1926.61 | G300E | 5871090.91 | 46.07 | G300E | 1628321.39 | 12.78
359 | Story12 | B3 | 32 MPa RC Beam (45 cm x 25 cm) | Beam | 32MPa | Concrete Rectangular | 250 | 450 | 1125 | 7000 | 0.79 | 1926.61 | G300E | 5872045.45 | 46.07 | G300E | 1628298.48 | 12.78
360 | Story12 | B30 | 32 MPa RC Beam (45 cm x 25 cm) | Beam | 32MPa | Concrete Rectangular | 250 | 450 | 1125 | 7000 | 0.79 | 1926.61 | G300E | 3899000 | 30.59 | G300E | 2847574.86 | 22.34
361 | Story12 | B31 | 32 MPa RC Beam (45 cm x 25 cm) | Beam | 32MPa | Concrete Rectangular | 250 | 450 | 1125 | 7000 | 0.79 | 1926.61 | G300E | 3847772.73 | 30.19 | G300E | 2847574.86 | 22.34
362 | Story12 | B32 | 32 MPa RC Beam (45 cm x 25 cm) | Beam | 32MPa | Concrete Rectangular | 250 | 450 | 1125 | 7000 | 0.79 | 1926.61 | G300E | 5933772.73 | 46.56 | G300E | 1633201.02 | 12.81
363 | Story12 | B33 | 32 MPa RC Beam (45 cm x 25 cm) | Beam | 32MPa | Concrete Rectangular | 250 | 450 | 1125 | 7000 | 0.79 | 1926.61 | G300E | 5154545.45 | 40.44 | G300E | 1570454.45 | 12.32
364 | Story12 | B34 | 32 MPa RC Beam (45 cm x 25 cm) | Beam | 32MPa | Concrete Rectangular | 250 | 450 | 1125 | 7000 | 0.79 | 1926.61 | G300E | 5331772.73 | 41.84 | G300E | 1580021.86 | 12.4
365 | Story12 | B35 | 32 MPa RC Beam (45 cm x 25 cm) | Beam | 32MPa | Concrete Rectangular | 250 | 450 | 1125 | 7000 | 0.79 | 1926.61 | G300E | 5067363.64 | 39.76 | G300E | 3501325.23 | 27.47
366 | Story12 | B36 | 32 MPa RC Beam (45 cm x 25 cm) | Beam | 32MPa | Concrete Rectangular | 250 | 450 | 1125 | 7000 | 0.79 | 1926.61 | G300E | 5067363.64 | 39.76 | G300E | 3501325.23 | 27.47
367 | Story12 | B37 | 32 MPa RC Beam (45 cm x 25 cm) | Beam | 32MPa | Concrete Rectangular | 250 | 450 | 1125 | 7200 | 0.81 | 1981.65 | G300E | 6329426.09 | 49.66 | G300E | 4215088.49 | 33.07
368 | Story12 | B38 | 32 MPa RC Beam (45 cm x 25 cm) | Beam | 32MPa | Concrete Rectangular | 250 | 450 | 1125 | 7000 | 0.79 | 1926.61 | G300E | 4655954.55 | 36.53 | G300E | 2847574.86 | 22.34
369 | Story12 | B39 | 32 MPa RC Beam (45 cm x 25 cm) | Beam | 32MPa | Concrete Rectangular | 250 | 450 | 1125 | 7200 | 0.81 | 1981.65 | G300E | 6332243.48 | 49.69 | G300E | 4215215.27 | 33.07
370 | Story12 | B4 | 32 MPa RC Beam (45 cm x 25 cm) | Beam | 32MPa | Concrete Rectangular | 250 | 450 | 1125 | 7000 | 0.79 | 1926.61 | G300E | 3899000 | 30.59 | G300E | 2847574.86 | 22.34
371 | Story12 | B40 | 32 MPa RC Beam (45 cm x 25 cm) | Beam | 32MPa | Concrete Rectangular | 250 | 450 | 1125 | 7000 | 0.79 | 1926.61 | G300E | 5067363.64 | 39.76 | G300E | 3501323.8 | 27.47
372 | Story12 | B41 | 32 MPa RC Beam (45 cm x 25 cm) | Beam | 32MPa | Concrete Rectangular | 250 | 450 | 1125 | 7000 | 0.79 | 1926.61 | G300E | 5067045.45 | 39.76 | G300E | 3501329.52 | 27.47
373 | Story12 | B42 | 32 MPa RC Beam (45 cm x 25 cm) | Beam | 32MPa | Concrete Rectangular | 250 | 450 | 1125 | 7000 | 0.79 | 1926.61 | G300E | 5331454.55 | 41.83 | G300E | 1580021.86 | 12.4
374 | Story12 | B43 | 32 MPa RC Beam (45 cm x 25 cm) | Beam | 32MPa | Concrete Rectangular | 250 | 450 | 1125 | 7000 | 0.79 | 1926.61 | G300E | 5154545.45 | 40.44 | G300E | 1570457.32 | 12.32
375 | Story12 | B44 | 32 MPa RC Beam (45 cm x 25 cm) | Beam | 32MPa | Concrete Rectangular | 250 | 450 | 1125 | 7000 | 0.79 | 1926.61 | G300E | 5934090.91 | 46.56 | G300E | 1633215.34 | 12.81
376 | Story12 | B45 | 32 MPa RC Beam (45 cm x 25 cm) | Beam | 32MPa | Concrete Rectangular | 250 | 450 | 1125 | 7000 | 0.79 | 1926.61 | G300E | 3844590.91 | 30.17 | G300E | 2847574.86 | 22.34
377 | Story12 | B46 | 32 MPa RC Beam (45 cm x 25 cm) | Beam | 32MPa | Concrete Rectangular | 250 | 450 | 1125 | 7000 | 0.79 | 1926.61 | G300E | 3856045.45 | 30.26 | G300E | 2847574.86 | 22.34
378 | Story12 | B47 | 32 MPa RC Beam (45 cm x 25 cm) | Beam | 32MPa | Concrete Rectangular | 250 | 450 | 1125 | 7000 | 0.79 | 1926.61 | G300E | 5912136.36 | 46.39 | G300E | 1631487.14 | 12.8
379 | Story12 | B48 | 32 MPa RC Beam (45 cm x 25 cm) | Beam | 32MPa | Concrete Rectangular | 250 | 450 | 1125 | 7000 | 0.79 | 1926.61 | G300E | 5171409.09 | 40.58 | G300E | 1571123.11 | 12.33
380 | Story12 | B49 | 32 MPa RC Beam (45 cm x 25 cm) | Beam | 32MPa | Concrete Rectangular | 250 | 450 | 1125 | 7000 | 0.79 | 1926.61 | G300E | 5495000 | 43.12 | G300E | 1593372.14 | 12.5
381 | Story12 | B5 | 32 MPa RC Beam (45 cm x 25 cm) | Beam | 32MPa | Concrete Rectangular | 250 | 450 | 1125 | 7000 | 0.79 | 1926.61 | G300E | 5933772.73 | 46.56 | G300E | 1633201.02 | 12.81
382 | Story12 | B50 | 32 MPa RC Beam (45 cm x 25 cm) | Beam | 32MPa | Concrete Rectangular | 250 | 450 | 1125 | 7000 | 0.79 | 1926.61 | G300E | 4656909.09 | 36.54 | G300E | 2847574.86 | 22.34
383 | Story12 | B51 | 32 MPa RC Beam (45 cm x 25 cm) | Beam | 32MPa | Concrete Rectangular | 250 | 450 | 1125 | 7200 | 0.81 | 1981.65 | G300E | 6329739.13 | 49.67 | G300E | 4215130.75 | 33.07
384 | Story12 | B55 | 32 MPa RC Beam (45 cm x 25 cm) | Beam | 32MPa | Concrete Rectangular | 250 | 450 | 1125 | 7000 | 0.79 | 1926.61 | G300E | 6153304.35 | 48.28 | G300E | 4098073.91 | 32.16
385 | Story12 | B56 | 32 MPa RC Beam (45 cm x 25 cm) | Beam | 32MPa | Concrete Rectangular | 250 | 450 | 1125 | 7000 | 0.79 | 1926.61 | G300E | 4656590.91 | 36.54 | G300E | 2847574.86 | 22.34
386 | Story12 | B57 | 32 MPa RC Beam (45 cm x 25 cm) | Beam | 32MPa | Concrete Rectangular | 250 | 450 | 1125 | 7000 | 0.79 | 1926.61 | G300E | 5494681.82 | 43.11 | G300E | 1593339.2 | 12.5
387 | Story12 | B58 | 32 MPa RC Beam (45 cm x 25 cm) | Beam | 32MPa | Concrete Rectangular | 250 | 450 | 1125 | 7000 | 0.79 | 1926.61 | G300E | 5171409.09 | 40.58 | G300E | 1571115.95 | 12.33
388 | Story12 | B59 | 32 MPa RC Beam (45 cm x 25 cm) | Beam | 32MPa | Concrete Rectangular | 250 | 450 | 1125 | 7000 | 0.79 | 1926.61 | G300E | 5912136.36 | 46.39 | G300E | 1631510.05 | 12.8
389 | Story12 | B6 | 32 MPa RC Beam (45 cm x 25 cm) | Beam | 32MPa | Concrete Rectangular | 250 | 450 | 1125 | 7000 | 0.79 | 1926.61 | G300E | 3844590.91 | 30.17 | G300E | 2847574.86 | 22.34
390 | Story12 | B60 | 32 MPa RC Beam (45 cm x 25 cm) | Beam | 32MPa | Concrete Rectangular | 250 | 450 | 1125 | 7000 | 0.79 | 1926.61 | G300E | 3852863.64 | 30.23 | G300E | 2847574.86 | 22.34
391 | Story12 | B61 | 32 MPa RC Beam (45 cm x 25 cm) | Beam | 32MPa | Concrete Rectangular | 250 | 450 | 1125 | 7000 | 0.79 | 1926.61 | G300E | 3847772.73 | 30.19 | G300E | 2847574.86 | 22.34
392 | Story12 | B62 | 32 MPa RC Beam (45 cm x 25 cm) | Beam | 32MPa | Concrete Rectangular | 250 | 450 | 1125 | 7000 | 0.79 | 1926.61 | G300E | 5912136.36 | 46.39 | G300E | 1631487.14 | 12.8
393 | Story12 | B63 | 32 MPa RC Beam (45 cm x 25 cm) | Beam | 32MPa | Concrete Rectangular | 250 | 450 | 1125 | 7000 | 0.79 | 1926.61 | G300E | 5154545.45 | 40.44 | G300E | 1570454.45 | 12.32
394 | Story12 | B64 | 32 MPa RC Beam (45 cm x 25 cm) | Beam | 32MPa | Concrete Rectangular | 250 | 450 | 1125 | 7000 | 0.79 | 1926.61 | G300E | 5495000 | 43.12 | G300E | 1593369.27 | 12.5
395 | Story12 | B65 | 32 MPa RC Beam (45 cm x 25 cm) | Beam | 32MPa | Concrete Rectangular | 250 | 450 | 1125 | 7000 | 0.79 | 1926.61 | G300E | 5067363.64 | 39.76 | G300E | 3501333.82 | 27.47
396 | Story12 | B66 | 32 MPa RC Beam (45 cm x 25 cm) | Beam | 32MPa | Concrete Rectangular | 250 | 450 | 1125 | 7200 | 0.81 | 1981.65 | G300E | 6330052.17 | 49.67 | G300E | 4215113.84 | 33.07
397 | Story12 | B67 | 32 MPa RC Beam (45 cm x 25 cm) | Beam | 32MPa | Concrete Rectangular | 250 | 450 | 1125 | 7000 | 0.79 | 1926.61 | G300E | 6152695.65 | 48.28 | G300E | 4097986.26 | 32.15
398 | Story12 | B69 | 32 MPa RC Beam (45 cm x 25 cm) | Beam | 32MPa | Concrete Rectangular | 250 | 450 | 1125 | 7000 | 0.79 | 1926.61 | G300E | 6102173.91 | 47.88 | G300E | 4080579.09 | 32.02
399 | Story12 | B7 | 32 MPa RC Beam (45 cm x 25 cm) | Beam | 32MPa | Concrete Rectangular | 250 | 450 | 1125 | 7000 | 0.79 | 1926.61 | G300E | 5912136.36 | 46.39 | G300E | 1631487.14 | 12.8
400 | Story12 | B70 | 32 MPa RC Beam (45 cm x 25 cm) | Beam | 32MPa | Concrete Rectangular | 250 | 450 | 1125 | 7000 | 0.79 | 1926.61 | G300E | 6090000 | 47.78 | G300E | 4079998.39 | 32.01
401 | Story12 | B71 | 32 MPa RC Beam (45 cm x 25 cm) | Beam | 32MPa | Concrete Rectangular | 250 | 450 | 1125 | 7000 | 0.79 | 1926.61 | G300E | 5031090.91 | 39.48 | G300E | 3498630.55 | 27.45
402 | Story12 | B72 | 32 MPa RC Beam (45 cm x 25 cm) | Beam | 32MPa | Concrete Rectangular | 250 | 450 | 1125 | 7000 | 0.79 | 1926.61 | G300E | 5494363.64 | 43.11 | G300E | 1593344.93 | 12.5
403 | Story12 | B73 | 32 MPa RC Beam (45 cm x 25 cm) | Beam | 32MPa | Concrete Rectangular | 250 | 450 | 1125 | 7000 | 0.79 | 1926.61 | G300E | 5153909.09 | 40.44 | G300E | 1570392.89 | 12.32
404 | Story12 | B74 | 32 MPa RC Beam (45 cm x 25 cm) | Beam | 32MPa | Concrete Rectangular | 250 | 450 | 1125 | 7000 | 0.79 | 1926.61 | G300E | 5911818.18 | 46.39 | G300E | 1631468.52 | 12.8
405 | Story12 | B75 | 32 MPa RC Beam (45 cm x 25 cm) | Beam | 32MPa | Concrete Rectangular | 250 | 450 | 1125 | 7000 | 0.79 | 1926.61 | G300E | 3844590.91 | 30.17 | G300E | 2847574.86 | 22.34
406 | Story12 | B76 | 32 MPa RC Beam (45 cm x 25 cm) | Beam | 32MPa | Concrete Rectangular | 250 | 450 | 1125 | 7000 | 0.79 | 1926.61 | G300E | 3902818.18 | 30.62 | G300E | 2847574.86 | 22.34
407 | Story12 | B77 | 32 MPa RC Beam (45 cm x 25 cm) | Beam | 32MPa | Concrete Rectangular | 250 | 450 | 1125 | 7000 | 0.79 | 1926.61 | G300E | 5933772.73 | 46.56 | G300E | 1633201.02 | 12.81
408 | Story12 | B78 | 32 MPa RC Beam (45 cm x 25 cm) | Beam | 32MPa | Concrete Rectangular | 250 | 450 | 1125 | 7000 | 0.79 | 1926.61 | G300E | 5221681.82 | 40.97 | G300E | 1573635.95 | 12.35
409 | Story12 | B79 | 32 MPa RC Beam (45 cm x 25 cm) | Beam | 32MPa | Concrete Rectangular | 250 | 450 | 1125 | 7000 | 0.79 | 1926.61 | G300E | 5331772.73 | 41.84 | G300E | 1580019 | 12.4
410 | Story12 | B8 | 32 MPa RC Beam (45 cm x 25 cm) | Beam | 32MPa | Concrete Rectangular | 250 | 450 | 1125 | 7000 | 0.79 | 1926.61 | G300E | 3852863.64 | 30.23 | G300E | 2847574.86 | 22.34
411 | Story12 | B80 | 32 MPa RC Beam (45 cm x 25 cm) | Beam | 32MPa | Concrete Rectangular | 250 | 450 | 1125 | 7000 | 0.79 | 1926.61 | G300E | 5331454.55 | 41.83 | G300E | 1580021.86 | 12.4
412 | Story12 | B81 | 32 MPa RC Beam (45 cm x 25 cm) | Beam | 32MPa | Concrete Rectangular | 250 | 450 | 1125 | 7000 | 0.79 | 1926.61 | G300E | 5067681.82 | 39.76 | G300E | 3501342.41 | 27.47
413 | Story12 | B82 | 32 MPa RC Beam (45 cm x 25 cm) | Beam | 32MPa | Concrete Rectangular | 250 | 450 | 1125 | 7000 | 0.79 | 1926.61 | G300E | 5494681.82 | 43.11 | G300E | 1593342.07 | 12.5
414 | Story12 | B83 | 32 MPa RC Beam (45 cm x 25 cm) | Beam | 32MPa | Concrete Rectangular | 250 | 450 | 1125 | 7000 | 0.79 | 1926.61 | G300E | 4656590.91 | 36.54 | G300E | 2847574.86 | 22.34
415 | Story12 | B84 | 32 MPa RC Beam (45 cm x 25 cm) | Beam | 32MPa | Concrete Rectangular | 250 | 450 | 1125 | 7000 | 0.79 | 1926.61 | G300E | 5494363.64 | 43.11 | G300E | 1593312 | 12.5
416 | Story12 | B85 | 32 MPa RC Beam (45 cm x 25 cm) | Beam | 32MPa | Concrete Rectangular | 250 | 450 | 1125 | 7000 | 0.79 | 1926.61 | G300E | 5028545.45 | 39.46 | G300E | 3498390 | 27.45
417 | Story12 | B86 | 32 MPa RC Beam (45 cm x 25 cm) | Beam | 32MPa | Concrete Rectangular | 250 | 450 | 1125 | 7000 | 0.79 | 1926.61 | G300E | 5299318.18 | 41.58 | G300E | 1571818.98 | 12.33
418 | Story12 | B87 | 32 MPa RC Beam (45 cm x 25 cm) | Beam | 32MPa | Concrete Rectangular | 250 | 450 | 1125 | 7000 | 0.79 | 1926.61 | G300E | 5291681.82 | 41.52 | G300E | 1570885.43 | 12.33
419 | Story12 | B88 | 32 MPa RC Beam (45 cm x 25 cm) | Beam | 32MPa | Concrete Rectangular | 250 | 450 | 1125 | 7000 | 0.79 | 1926.61 | G300E | 5185727.27 | 40.69 | G300E | 1566916.43 | 12.29
420 | Story12 | B89 | 32 MPa RC Beam (45 cm x 25 cm) | Beam | 32MPa | Concrete Rectangular | 250 | 450 | 1125 | 7000 | 0.79 | 1926.61 | G300E | 5932500 | 46.55 | G300E | 1633128 | 12.81
421 | Story12 | B9 | 32 MPa RC Beam (45 cm x 25 cm) | Beam | 32MPa | Concrete Rectangular | 250 | 450 | 1125 | 7000 | 0.79 | 1926.61 | G300E | 5912136.36 | 46.39 | G300E | 1631487.14 | 12.8
422 | Story12 | B90 | 32 MPa RC Beam (45 cm x 25 cm) | Beam | 32MPa | Concrete Rectangular | 250 | 450 | 1125 | 7000 | 0.79 | 1926.61 | G300E | 3897409.09 | 30.58 | G300E | 2847574.86 | 22.34
423 | Story12 | B91 | 32 MPa RC Beam (45 cm x 25 cm) | Beam | 32MPa | Concrete Rectangular | 250 | 450 | 1125 | 7000 | 0.79 | 1926.61 | G300E | 4237863.64 | 33.25 | G300E | 3494120.32 | 27.42
424 | Story12 | B92 | 32 MPa RC Beam (45 cm x 25 cm) | Beam | 32MPa | Concrete Rectangular | 250 | 450 | 1125 | 7000 | 0.79 | 1926.61 | G300E | 5872045.45 | 46.07 | G300E | 1628297.05 | 12.78
425 | Story12 | B93 | 32 MPa RC Beam (45 cm x 25 cm) | Beam | 32MPa | Concrete Rectangular | 250 | 450 | 1125 | 7000 | 0.79 | 1926.61 | G300E | 5871090.91 | 46.07 | G300E | 1628321.39 | 12.78
426 | Story12 | B94 | 32 MPa RC Beam (45 cm x 25 cm) | Beam | 32MPa | Concrete Rectangular | 250 | 450 | 1125 | 7000 | 0.79 | 1926.61 | G300E | 5221681.82 | 40.97 | G300E | 1573635.95 | 12.35
427 | Story12 | B95 | 32 MPa RC Beam (45 cm x 25 cm) | Beam | 32MPa | Concrete Rectangular | 250 | 450 | 1125 | 7000 | 0.79 | 1926.61 | G300E | 5934090.91 | 46.56 | G300E | 1633215.34 | 12.81
428 | Story12 | B96 | 32 MPa RC Beam (45 cm x 25 cm) | Beam | 32MPa | Concrete Rectangular | 250 | 450 | 1125 | 7000 | 0.79 | 1926.61 | G300E | 5154545.45 | 40.44 | G300E | 1570458.75 | 12.32
429 | Story12 | B97 | 32 MPa RC Beam (45 cm x 25 cm) | Beam | 32MPa | Concrete Rectangular | 250 | 450 | 1125 | 7000 | 0.79 | 1926.61 | G300E | 5912136.36 | 46.39 | G300E | 1631514.34 | 12.8
430 | Story12 | B98 | 32 MPa RC Beam (45 cm x 25 cm) | Beam | 32MPa | Concrete Rectangular | 250 | 450 | 1125 | 7000 | 0.79 | 1926.61 | G300E | 5171409.09 | 40.58 | G300E | 1571114.52 | 12.33
431 | Story12 | B99 | 32 MPa RC Beam (45 cm x 25 cm) | Beam | 32MPa | Concrete Rectangular | 250 | 450 | 1125 | 7000 | 0.79 | 1926.61 | G300E | 5911818.18 | 46.39 | G300E | 1631472.82 | 12.8
432 | Story13 | B1 | 32 MPa RC Beam (40 cm x 25 cm) | Beam | 32MPa | Concrete Rectangular | 250 | 400 | 1000 | 7025 | 0.7 | 1718.65 | G300E | 4621279.17 | 36.26 | G300E | 2991095.13 | 23.47
433 | Story13 | B10 | 32 MPa RC Beam (40 cm x 25 cm) | Beam | 32MPa | Concrete Rectangular | 250 | 400 | 1000 | 7025 | 0.7 | 1718.65 | G300E | 4230513.54 | 33.19 | G300E | 2719461.8 | 21.34
434 | Story13 | B100 | 32 MPa RC Beam (42.5 cm x 25 cm) | Beam | 32MPa | Concrete Rectangular | 250 | 425 | 1062.5 | 7025 | 0.75 | 1826.07 | G300E | 5530723.96 | 43.4 | G300E | 1753845.11 | 13.76
435 | Story13 | B101 | 32 MPa RC Beam (42.5 cm x 25 cm) | Beam | 32MPa | Concrete Rectangular | 250 | 425 | 1062.5 | 7025 | 0.75 | 1826.07 | G300E | 6311962.5 | 49.53 | G300E | 1830936.43 | 14.37
436 | Story13 | B102 | 32 MPa RC Beam (42.5 cm x 25 cm) | Beam | 32MPa | Concrete Rectangular | 250 | 425 | 1062.5 | 7025 | 0.75 | 1826.07 | G300E | 5538041.67 | 43.45 | G300E | 1746084.97 | 13.7
437 | Story13 | B103 | 32 MPa RC Beam (42.5 cm x 25 cm) | Beam | 32MPa | Concrete Rectangular | 250 | 425 | 1062.5 | 7025 | 0.75 | 1826.07 | G300E | 6138679.17 | 48.17 | G300E | 1813700.67 | 14.23
438 | Story13 | B104 | 32 MPa RC Beam (42.5 cm x 25 cm) | Beam | 32MPa | Concrete Rectangular | 250 | 425 | 1062.5 | 7025 | 0.75 | 1826.07 | G300E | 6128727.08 | 48.09 | G300E | 1812535.03 | 14.22
439 | Story13 | B105 | 32 MPa RC Beam (40 cm x 25 cm) | Beam | 32MPa | Concrete Rectangular | 250 | 400 | 1000 | 7025 | 0.7 | 1718.65 | G300E | 4560395.83 | 35.78 | G300E | 2991095.13 | 23.47
440 | Story13 | B106 | 32 MPa RC Beam (40 cm x 25 cm) | Beam | 32MPa | Concrete Rectangular | 250 | 400 | 1000 | 7025 | 0.7 | 1718.65 | G300E | 4621279.17 | 36.26 | G300E | 2991095.13 | 23.47
441 | Story13 | B107 | 32 MPa RC Beam (40 cm x 25 cm) | Beam | 32MPa | Concrete Rectangular | 250 | 400 | 1000 | 7025 | 0.7 | 1718.65 | G300E | 4288469.79 | 33.65 | G300E | 2719461.8 | 21.34
442 | Story13 | B108 | 32 MPa RC Beam (40 cm x 25 cm) | Beam | 32MPa | Concrete Rectangular | 250 | 400 | 1000 | 7025 | 0.7 | 1718.65 | G300E | 4231098.96 | 33.2 | G300E | 2719461.8 | 21.34
443 | Story13 | B109 | 32 MPa RC Beam (40 cm x 25 cm) | Beam | 32MPa | Concrete Rectangular | 250 | 400 | 1000 | 7025 | 0.7 | 1718.65 | G300E | 4238123.96 | 33.25 | G300E | 2719461.8 | 21.34
444 | Story13 | B11 | 32 MPa RC Beam (42.5 cm x 25 cm) | Beam | 32MPa | Concrete Rectangular | 250 | 425 | 1062.5 | 7025 | 0.75 | 1826.07 | G300E | 6312255.21 | 49.53 | G300E | 1831035.95 | 14.37
445 | Story13 | B110 | 32 MPa RC Beam (40 cm x 25 cm) | Beam | 32MPa | Concrete Rectangular | 250 | 400 | 1000 | 7025 | 0.7 | 1718.65 | G300E | 4230513.54 | 33.19 | G300E | 2719461.8 | 21.34
446 | Story13 | B111 | 32 MPa RC Beam (40 cm x 25 cm) | Beam | 32MPa | Concrete Rectangular | 250 | 400 | 1000 | 7025 | 0.7 | 1718.65 | G300E | 4286713.54 | 33.64 | G300E | 2719461.8 | 21.34
447 | Story13 | B112 | 32 MPa RC Beam (40 cm x 25 cm) | Beam | 32MPa | Concrete Rectangular | 250 | 400 | 1000 | 7025 | 0.7 | 1718.65 | G300E | 4572689.58 | 35.88 | G300E | 2991095.13 | 23.47
448 | Story13 | B12 | 32 MPa RC Beam (40 cm x 25 cm) | Beam | 32MPa | Concrete Rectangular | 250 | 400 | 1000 | 7025 | 0.7 | 1718.65 | G300E | 4288762.5 | 33.65 | G300E | 2719461.8 | 21.34
449 | Story13 | B13 | 32 MPa RC Beam (42.5 cm x 25 cm) | Beam | 32MPa | Concrete Rectangular | 250 | 425 | 1062.5 | 7025 | 0.75 | 1826.07 | G300E | 6264836.46 | 49.16 | G300E | 1826842.4 | 14.33
450 | Story13 | B14 | 32 MPa RC Beam (40 cm x 25 cm) | Beam | 32MPa | Concrete Rectangular | 250 | 400 | 1000 | 7025 | 0.7 | 1718.65 | G300E | 4607521.88 | 36.15 | G300E | 2991095.13 | 23.47
451 | Story13 | B15 | 32 MPa RC Beam (40 cm x 25 cm) | Beam | 32MPa | Concrete Rectangular | 250 | 400 | 1000 | 7025 | 0.7 | 1718.65 | G300E | 4607814.58 | 36.15 | G300E | 2991095.13 | 23.47
452 | Story13 | B16 | 32 MPa RC Beam (40 cm x 25 cm) | Beam | 32MPa | Concrete Rectangular | 250 | 400 | 1000 | 7025 | 0.7 | 1718.65 | G300E | 4288469.79 | 33.65 | G300E | 2719461.8 | 21.34
453 | Story13 | B17 | 32 MPa RC Beam (42.5 cm x 25 cm) | Beam | 32MPa | Concrete Rectangular | 250 | 425 | 1062.5 | 7025 | 0.75 | 1826.07 | G300E | 6264836.46 | 49.16 | G300E | 1826843.64 | 14.33
454 | Story13 | B18 | 32 MPa RC Beam (42.5 cm x 25 cm) | Beam | 32MPa | Concrete Rectangular | 250 | 425 | 1062.5 | 7025 | 0.75 | 1826.07 | G300E | 5582826.04 | 43.8 | G300E | 1759674.54 | 13.81
455 | Story13 | B19 | 32 MPa RC Beam (42.5 cm x 25 cm) | Beam | 32MPa | Concrete Rectangular | 250 | 425 | 1062.5 | 7025 | 0.75 | 1826.07 | G300E | 5582826.04 | 43.8 | G300E | 1759674.54 | 13.81
456 | Story13 | B2 | 32 MPa RC Beam (40 cm x 25 cm) | Beam | 32MPa | Concrete Rectangular | 250 | 400 | 1000 | 7025 | 0.7 | 1718.65 | G300E | 4607521.88 | 36.15 | G300E | 2991095.13 | 23.47
457 | Story13 | B20 | 32 MPa RC Beam (42.5 cm x 25 cm) | Beam | 32MPa | Concrete Rectangular | 250 | 425 | 1062.5 | 7025 | 0.75 | 1826.07 | G300E | 5680297.92 | 44.57 | G300E | 1766494.21 | 13.86
458 | Story13 | B21 | 32 MPa RC Beam (42.5 cm x 25 cm) | Beam | 32MPa | Concrete Rectangular | 250 | 425 | 1062.5 | 7025 | 0.75 | 1826.07 | G300E | 5531894.79 | 43.41 | G300E | 1753919.75 | 13.76
459 | Story13 | B22 | 32 MPa RC Beam (42.5 cm x 25 cm) | Beam | 32MPa | Concrete Rectangular | 250 | 425 | 1062.5 | 7025 | 0.75 | 1826.07 | G300E | 5816114.58 | 45.64 | G300E | 1781764.43 | 13.98
460 | Story13 | B23 | 32 MPa RC Beam (42.5 cm x 25 cm) | Beam | 32MPa | Concrete Rectangular | 250 | 425 | 1062.5 | 7025 | 0.75 | 1826.07 | G300E | 5552677.08 | 43.57 | G300E | 1755446.15 | 13.77
461 | Story13 | B24 | 32 MPa RC Beam (42.5 cm x 25 cm) | Beam | 32MPa | Concrete Rectangular | 250 | 425 | 1062.5 | 7025 | 0.75 | 1826.07 | G300E | 5816114.58 | 45.64 | G300E | 1781765.68 | 13.98
462 | Story13 | B25 | 32 MPa RC Beam (42.5 cm x 25 cm) | Beam | 32MPa | Concrete Rectangular | 250 | 425 | 1062.5 | 7025 | 0.75 | 1826.07 | G300E | 5531602.08 | 43.4 | G300E | 1753919.75 | 13.76
463 | Story13 | B26 | 32 MPa RC Beam (42.5 cm x 25 cm) | Beam | 32MPa | Concrete Rectangular | 250 | 425 | 1062.5 | 7025 | 0.75 | 1826.07 | G300E | 5680297.92 | 44.57 | G300E | 1766494.21 | 13.86
464 | Story13 | B27 | 32 MPa RC Beam (42.5 cm x 25 cm) | Beam | 32MPa | Concrete Rectangular | 250 | 425 | 1062.5 | 7025 | 0.75 | 1826.07 | G300E | 5582533.33 | 43.8 | G300E | 1759674.54 | 13.81
465 | Story13 | B28 | 32 MPa RC Beam (42.5 cm x 25 cm) | Beam | 32MPa | Concrete Rectangular | 250 | 425 | 1062.5 | 7025 | 0.75 | 1826.07 | G300E | 5582826.04 | 43.8 | G300E | 1759674.54 | 13.81
466 | Story13 | B29 | 32 MPa RC Beam (42.5 cm x 25 cm) | Beam | 32MPa | Concrete Rectangular | 250 | 425 | 1062.5 | 7025 | 0.75 | 1826.07 | G300E | 6264251.04 | 49.15 | G300E | 1826864.79 | 14.33
467 | Story13 | B3 | 32 MPa RC Beam (42.5 cm x 25 cm) | Beam | 32MPa | Concrete Rectangular | 250 | 425 | 1062.5 | 7025 | 0.75 | 1826.07 | G300E | 6264836.46 | 49.16 | G300E | 1826843.64 | 14.33
468 | Story13 | B30 | 32 MPa RC Beam (40 cm x 25 cm) | Beam | 32MPa | Concrete Rectangular | 250 | 400 | 1000 | 7025 | 0.7 | 1718.65 | G300E | 4288177.08 | 33.65 | G300E | 2719461.8 | 21.34
469 | Story13 | B31 | 32 MPa RC Beam (40 cm x 25 cm) | Beam | 32MPa | Concrete Rectangular | 250 | 400 | 1000 | 7025 | 0.7 | 1718.65 | G300E | 4231098.96 | 33.2 | G300E | 2719461.8 | 21.34
470 | Story13 | B32 | 32 MPa RC Beam (42.5 cm x 25 cm) | Beam | 32MPa | Concrete Rectangular | 250 | 425 | 1062.5 | 7025 | 0.75 | 1826.07 | G300E | 6312255.21 | 49.53 | G300E | 1831037.2 | 14.37
471 | Story13 | B33 | 32 MPa RC Beam (42.5 cm x 25 cm) | Beam | 32MPa | Concrete Rectangular | 250 | 425 | 1062.5 | 7025 | 0.75 | 1826.07 | G300E | 5531894.79 | 43.41 | G300E | 1753918.5 | 13.76
472 | Story13 | B34 | 32 MPa RC Beam (42.5 cm x 25 cm) | Beam | 32MPa | Concrete Rectangular | 250 | 425 | 1062.5 | 7025 | 0.75 | 1826.07 | G300E | 5680297.92 | 44.57 | G300E | 1766494.21 | 13.86
473 | Story13 | B35 | 32 MPa RC Beam (42.5 cm x 25 cm) | Beam | 32MPa | Concrete Rectangular | 250 | 425 | 1062.5 | 7025 | 0.75 | 1826.07 | G300E | 5345146.88 | 41.94 | G300E | 4010660.46 | 31.47
474 | Story13 | B36 | 32 MPa RC Beam (42.5 cm x 25 cm) | Beam | 32MPa | Concrete Rectangular | 250 | 425 | 1062.5 | 7025 | 0.75 | 1826.07 | G300E | 5345146.88 | 41.94 | G300E | 4010661.7 | 31.47
475 | Story13 | B37 | 32 MPa RC Beam (42.5 cm x 25 cm) | Beam | 32MPa | Concrete Rectangular | 250 | 425 | 1062.5 | 7200 | 0.76 | 1871.56 | G300E | 6623100 | 51.97 | G300E | 4051174.28 | 31.79
476 | Story13 | B38 | 32 MPa RC Beam (42.5 cm x 25 cm) | Beam | 32MPa | Concrete Rectangular | 250 | 425 | 1062.5 | 7025 | 0.75 | 1826.07 | G300E | 4892619.79 | 38.39 | G300E | 2856644.83 | 22.41
477 | Story13 | B39 | 32 MPa RC Beam (42.5 cm x 25 cm) | Beam | 32MPa | Concrete Rectangular | 250 | 425 | 1062.5 | 7200 | 0.76 | 1871.56 | G300E | 6626100 | 51.99 | G300E | 4051361.7 | 31.79
478 | Story13 | B4 | 32 MPa RC Beam (40 cm x 25 cm) | Beam | 32MPa | Concrete Rectangular | 250 | 400 | 1000 | 7025 | 0.7 | 1718.65 | G300E | 4288177.08 | 33.65 | G300E | 2719461.8 | 21.34
479 | Story13 | B40 | 32 MPa RC Beam (42.5 cm x 25 cm) | Beam | 32MPa | Concrete Rectangular | 250 | 425 | 1062.5 | 7025 | 0.75 | 1826.07 | G300E | 5345439.58 | 41.94 | G300E | 4010666.68 | 31.47
480 | Story13 | B41 | 32 MPa RC Beam (42.5 cm x 25 cm) | Beam | 32MPa | Concrete Rectangular | 250 | 425 | 1062.5 | 7025 | 0.75 | 1826.07 | G300E | 5345146.88 | 41.94 | G300E | 4010664.19 | 31.47
481 | Story13 | B42 | 32 MPa RC Beam (42.5 cm x 25 cm) | Beam | 32MPa | Concrete Rectangular | 250 | 425 | 1062.5 | 7025 | 0.75 | 1826.07 | G300E | 5680590.62 | 44.57 | G300E | 1766495.45 | 13.86
482 | Story13 | B43 | 32 MPa RC Beam (42.5 cm x 25 cm) | Beam | 32MPa | Concrete Rectangular | 250 | 425 | 1062.5 | 7025 | 0.75 | 1826.07 | G300E | 5531894.79 | 43.41 | G300E | 1753927.21 | 13.76
483 | Story13 | B44 | 32 MPa RC Beam (42.5 cm x 25 cm) | Beam | 32MPa | Concrete Rectangular | 250 | 425 | 1062.5 | 7025 | 0.75 | 1826.07 | G300E | 6312255.21 | 49.53 | G300E | 1831059.59 | 14.37
484 | Story13 | B45 | 32 MPa RC Beam (40 cm x 25 cm) | Beam | 32MPa | Concrete Rectangular | 250 | 400 | 1000 | 7025 | 0.7 | 1718.65 | G300E | 4231098.96 | 33.2 | G300E | 2719461.8 | 21.34
485 | Story13 | B46 | 32 MPa RC Beam (40 cm x 25 cm) | Beam | 32MPa | Concrete Rectangular | 250 | 400 | 1000 | 7025 | 0.7 | 1718.65 | G300E | 4237538.54 | 33.25 | G300E | 2719461.8 | 21.34
486 | Story13 | B47 | 32 MPa RC Beam (42.5 cm x 25 cm) | Beam | 32MPa | Concrete Rectangular | 250 | 425 | 1062.5 | 7025 | 0.75 | 1826.07 | G300E | 6288253.12 | 49.34 | G300E | 1828952.24 | 14.35
487 | Story13 | B48 | 32 MPa RC Beam (42.5 cm x 25 cm) | Beam | 32MPa | Concrete Rectangular | 250 | 425 | 1062.5 | 7025 | 0.75 | 1826.07 | G300E | 5552677.08 | 43.57 | G300E | 1755444.91 | 13.77
488 | Story13 | B49 | 32 MPa RC Beam (42.5 cm x 25 cm) | Beam | 32MPa | Concrete Rectangular | 250 | 425 | 1062.5 | 7025 | 0.75 | 1826.07 | G300E | 5815529.17 | 45.63 | G300E | 1781761.95 | 13.98
489 | Story13 | B5 | 32 MPa RC Beam (42.5 cm x 25 cm) | Beam | 32MPa | Concrete Rectangular | 250 | 425 | 1062.5 | 7025 | 0.75 | 1826.07 | G300E | 6312255.21 | 49.53 | G300E | 1831037.2 | 14.37
490 | Story13 | B50 | 32 MPa RC Beam (42.5 cm x 25 cm) | Beam | 32MPa | Concrete Rectangular | 250 | 425 | 1062.5 | 7025 | 0.75 | 1826.07 | G300E | 4892619.79 | 38.39 | G300E | 2856644.83 | 22.41
491 | Story13 | B51 | 32 MPa RC Beam (42.5 cm x 25 cm) | Beam | 32MPa | Concrete Rectangular | 250 | 425 | 1062.5 | 7200 | 0.76 | 1871.56 | G300E | 6624000 | 51.97 | G300E | 4051236.75 | 31.79
492 | Story13 | B55 | 32 MPa RC Beam (42.5 cm x 25 cm) | Beam | 32MPa | Concrete Rectangular | 250 | 425 | 1062.5 | 7025 | 0.75 | 1826.07 | G300E | 6462414.58 | 50.71 | G300E | 3952809 | 31.02
493 | Story13 | B56 | 32 MPa RC Beam (42.5 cm x 25 cm) | Beam | 32MPa | Concrete Rectangular | 250 | 425 | 1062.5 | 7025 | 0.75 | 1826.07 | G300E | 4894083.33 | 38.4 | G300E | 2856644.83 | 22.41
494 | Story13 | B57 | 32 MPa RC Beam (42.5 cm x 25 cm) | Beam | 32MPa | Concrete Rectangular | 250 | 425 | 1062.5 | 7025 | 0.75 | 1826.07 | G300E | 5815236.46 | 45.63 | G300E | 1781718.41 | 13.98
495 | Story13 | B58 | 32 MPa RC Beam (42.5 cm x 25 cm) | Beam | 32MPa | Concrete Rectangular | 250 | 425 | 1062.5 | 7025 | 0.75 | 1826.07 | G300E | 5552677.08 | 43.57 | G300E | 1755432.47 | 13.77
496 | Story13 | B59 | 32 MPa RC Beam (42.5 cm x 25 cm) | Beam | 32MPa | Concrete Rectangular | 250 | 425 | 1062.5 | 7025 | 0.75 | 1826.07 | G300E | 6287960.42 | 49.34 | G300E | 1828980.85 | 14.35
497 | Story13 | B6 | 32 MPa RC Beam (40 cm x 25 cm) | Beam | 32MPa | Concrete Rectangular | 250 | 400 | 1000 | 7025 | 0.7 | 1718.65 | G300E | 4231098.96 | 33.2 | G300E | 2719461.8 | 21.34
498 | Story13 | B60 | 32 MPa RC Beam (40 cm x 25 cm) | Beam | 32MPa | Concrete Rectangular | 250 | 400 | 1000 | 7025 | 0.7 | 1718.65 | G300E | 4238123.96 | 33.25 | G300E | 2719461.8 | 21.34
499 | Story13 | B61 | 32 MPa RC Beam (40 cm x 25 cm) | Beam | 32MPa | Concrete Rectangular | 250 | 400 | 1000 | 7025 | 0.7 | 1718.65 | G300E | 4230513.54 | 33.19 | G300E | 2719461.8 | 21.34
500 | Story13 | B62 | 32 MPa RC Beam (42.5 cm x 25 cm) | Beam | 32MPa | Concrete Rectangular | 250 | 425 | 1062.5 | 7025 | 0.75 | 1826.07 | G300E | 6288253.12 | 49.34 | G300E | 1828952.24 | 14.35
501 | Story13 | B63 | 32 MPa RC Beam (42.5 cm x 25 cm) | Beam | 32MPa | Concrete Rectangular | 250 | 425 | 1062.5 | 7025 | 0.75 | 1826.07 | G300E | 5531602.08 | 43.4 | G300E | 1753919.75 | 13.76
502 | Story13 | B64 | 32 MPa RC Beam (42.5 cm x 25 cm) | Beam | 32MPa | Concrete Rectangular | 250 | 425 | 1062.5 | 7025 | 0.75 | 1826.07 | G300E | 5815529.17 | 45.63 | G300E | 1781760.7 | 13.98
503 | Story13 | B65 | 32 MPa RC Beam (42.5 cm x 25 cm) | Beam | 32MPa | Concrete Rectangular | 250 | 425 | 1062.5 | 7025 | 0.75 | 1826.07 | G300E | 5345439.58 | 41.94 | G300E | 4010679.12 | 31.47
504 | Story13 | B66 | 32 MPa RC Beam (42.5 cm x 25 cm) | Beam | 32MPa | Concrete Rectangular | 250 | 425 | 1062.5 | 7200 | 0.76 | 1871.56 | G300E | 6623400 | 51.97 | G300E | 4051209.97 | 31.79
505 | Story13 | B67 | 32 MPa RC Beam (42.5 cm x 25 cm) | Beam | 32MPa | Concrete Rectangular | 250 | 425 | 1062.5 | 7025 | 0.75 | 1826.07 | G300E | 6460951.04 | 50.7 | G300E | 3952682.11 | 31.01
506 | Story13 | B69 | 32 MPa RC Beam (42.5 cm x 25 cm) | Beam | 32MPa | Concrete Rectangular | 250 | 425 | 1062.5 | 7025 | 0.75 | 1826.07 | G300E | 6466512.5 | 50.74 | G300E | 3930954.22 | 30.84
507 | Story13 | B7 | 32 MPa RC Beam (42.5 cm x 25 cm) | Beam | 32MPa | Concrete Rectangular | 250 | 425 | 1062.5 | 7025 | 0.75 | 1826.07 | G300E | 6288253.12 | 49.34 | G300E | 1828952.24 | 14.35
508 | Story13 | B70 | 32 MPa RC Beam (42.5 cm x 25 cm) | Beam | 32MPa | Concrete Rectangular | 250 | 425 | 1062.5 | 7025 | 0.75 | 1826.07 | G300E | 6449828.12 | 50.61 | G300E | 3966649.86 | 31.12
509 | Story13 | B71 | 32 MPa RC Beam (42.5 cm x 25 cm) | Beam | 32MPa | Concrete Rectangular | 250 | 425 | 1062.5 | 7025 | 0.75 | 1826.07 | G300E | 5303875 | 41.62 | G300E | 4003120.51 | 31.41
510 | Story13 | B72 | 32 MPa RC Beam (42.5 cm x 25 cm) | Beam | 32MPa | Concrete Rectangular | 250 | 425 | 1062.5 | 7025 | 0.75 | 1826.07 | G300E | 5816114.58 | 45.64 | G300E | 1781710.94 | 13.98
511 | Story13 | B73 | 32 MPa RC Beam (42.5 cm x 25 cm) | Beam | 32MPa | Concrete Rectangular | 250 | 425 | 1062.5 | 7025 | 0.75 | 1826.07 | G300E | 5530723.96 | 43.4 | G300E | 1753804.06 | 13.76
512 | Story13 | B74 | 32 MPa RC Beam (42.5 cm x 25 cm) | Beam | 32MPa | Concrete Rectangular | 250 | 425 | 1062.5 | 7025 | 0.75 | 1826.07 | G300E | 6287667.71 | 49.34 | G300E | 1828923.62 | 14.35
513 | Story13 | B75 | 32 MPa RC Beam (40 cm x 25 cm) | Beam | 32MPa | Concrete Rectangular | 250 | 400 | 1000 | 7025 | 0.7 | 1718.65 | G300E | 4230513.54 | 33.19 | G300E | 2719461.8 | 21.34
514 | Story13 | B76 | 32 MPa RC Beam (40 cm x 25 cm) | Beam | 32MPa | Concrete Rectangular | 250 | 400 | 1000 | 7025 | 0.7 | 1718.65 | G300E | 4288762.5 | 33.65 | G300E | 2719461.8 | 21.34
515 | Story13 | B77 | 32 MPa RC Beam (42.5 cm x 25 cm) | Beam | 32MPa | Concrete Rectangular | 250 | 425 | 1062.5 | 7025 | 0.75 | 1826.07 | G300E | 6312255.21 | 49.53 | G300E | 1831035.95 | 14.37
516 | Story13 | B78 | 32 MPa RC Beam (42.5 cm x 25 cm) | Beam | 32MPa | Concrete Rectangular | 250 | 425 | 1062.5 | 7025 | 0.75 | 1826.07 | G300E | 5582533.33 | 43.8 | G300E | 1759673.3 | 13.81
517 | Story13 | B79 | 32 MPa RC Beam (42.5 cm x 25 cm) | Beam | 32MPa | Concrete Rectangular | 250 | 425 | 1062.5 | 7025 | 0.75 | 1826.07 | G300E | 5680297.92 | 44.57 | G300E | 1766491.72 | 13.86
518 | Story13 | B8 | 32 MPa RC Beam (40 cm x 25 cm) | Beam | 32MPa | Concrete Rectangular | 250 | 400 | 1000 | 7025 | 0.7 | 1718.65 | G300E | 4237538.54 | 33.25 | G300E | 2719461.8 | 21.34
519 | Story13 | B80 | 32 MPa RC Beam (42.5 cm x 25 cm) | Beam | 32MPa | Concrete Rectangular | 250 | 425 | 1062.5 | 7025 | 0.75 | 1826.07 | G300E | 5680590.62 | 44.57 | G300E | 1766495.45 | 13.86
520 | Story13 | B81 | 32 MPa RC Beam (42.5 cm x 25 cm) | Beam | 32MPa | Concrete Rectangular | 250 | 425 | 1062.5 | 7025 | 0.75 | 1826.07 | G300E | 5345439.58 | 41.94 | G300E | 4010680.36 | 31.47
521 | Story13 | B82 | 32 MPa RC Beam (42.5 cm x 25 cm) | Beam | 32MPa | Concrete Rectangular | 250 | 425 | 1062.5 | 7025 | 0.75 | 1826.07 | G300E | 5815236.46 | 45.63 | G300E | 1781723.38 | 13.98
522 | Story13 | B83 | 32 MPa RC Beam (42.5 cm x 25 cm) | Beam | 32MPa | Concrete Rectangular | 250 | 425 | 1062.5 | 7025 | 0.75 | 1826.07 | G300E | 4892619.79 | 38.39 | G300E | 2856644.83 | 22.41
523 | Story13 | B84 | 32 MPa RC Beam (42.5 cm x 25 cm) | Beam | 32MPa | Concrete Rectangular | 250 | 425 | 1062.5 | 7025 | 0.75 | 1826.07 | G300E | 5816407.29 | 45.64 | G300E | 1781684.82 | 13.98
524 | Story13 | B85 | 32 MPa RC Beam (42.5 cm x 25 cm) | Beam | 32MPa | Concrete Rectangular | 250 | 425 | 1062.5 | 7025 | 0.75 | 1826.07 | G300E | 5301533.33 | 41.6 | G300E | 4002884.15 | 31.41
525 | Story13 | B86 | 32 MPa RC Beam (42.5 cm x 25 cm) | Beam | 32MPa | Concrete Rectangular | 250 | 425 | 1062.5 | 7025 | 0.75 | 1826.07 | G300E | 5644587.5 | 44.29 | G300E | 1752088.57 | 13.75
526 | Story13 | B87 | 32 MPa RC Beam (42.5 cm x 25 cm) | Beam | 32MPa | Concrete Rectangular | 250 | 425 | 1062.5 | 7025 | 0.75 | 1826.07 | G300E | 5632293.75 | 44.19 | G300E | 1750899.29 | 13.74
527 | Story13 | B88 | 32 MPa RC Beam (42.5 cm x 25 cm) | Beam | 32MPa | Concrete Rectangular | 250 | 425 | 1062.5 | 7025 | 0.75 | 1826.07 | G300E | 5540383.33 | 43.47 | G300E | 1746642.29 | 13.7
528 | Story13 | B89 | 32 MPa RC Beam (42.5 cm x 25 cm) | Beam | 32MPa | Concrete Rectangular | 250 | 425 | 1062.5 | 7025 | 0.75 | 1826.07 | G300E | 6311962.5 | 49.53 | G300E | 1830960.07 | 14.37
529 | Story13 | B9 | 32 MPa RC Beam (42.5 cm x 25 cm) | Beam | 32MPa | Concrete Rectangular | 250 | 425 | 1062.5 | 7025 | 0.75 | 1826.07 | G300E | 6288253.12 | 49.34 | G300E | 1828950.99 | 14.35
530 | Story13 | B90 | 32 MPa RC Beam (40 cm x 25 cm) | Beam | 32MPa | Concrete Rectangular | 250 | 400 | 1000 | 7025 | 0.7 | 1718.65 | G300E | 4286128.12 | 33.63 | G300E | 2719461.8 | 21.34
531 | Story13 | B91 | 32 MPa RC Beam (40 cm x 25 cm) | Beam | 32MPa | Concrete Rectangular | 250 | 400 | 1000 | 7025 | 0.7 | 1718.65 | G300E | 4621279.17 | 36.26 | G300E | 2991095.13 | 23.47
532 | Story13 | B92 | 32 MPa RC Beam (42.5 cm x 25 cm) | Beam | 32MPa | Concrete Rectangular | 250 | 425 | 1062.5 | 7025 | 0.75 | 1826.07 | G300E | 6264836.46 | 49.16 | G300E | 1826842.4 | 14.33
533 | Story13 | B93 | 32 MPa RC Beam (42.5 cm x 25 cm) | Beam | 32MPa | Concrete Rectangular | 250 | 425 | 1062.5 | 7025 | 0.75 | 1826.07 | G300E | 6264251.04 | 49.15 | G300E | 1826864.79 | 14.33
534 | Story13 | B94 | 32 MPa RC Beam (42.5 cm x 25 cm) | Beam | 32MPa | Concrete Rectangular | 250 | 425 | 1062.5 | 7025 | 0.75 | 1826.07 | G300E | 5582826.04 | 43.8 | G300E | 1759673.3 | 13.81
535 | Story13 | B95 | 32 MPa RC Beam (42.5 cm x 25 cm) | Beam | 32MPa | Concrete Rectangular | 250 | 425 | 1062.5 | 7025 | 0.75 | 1826.07 | G300E | 6312255.21 | 49.53 | G300E | 1831059.59 | 14.37
536 | Story13 | B96 | 32 MPa RC Beam (42.5 cm x 25 cm) | Beam | 32MPa | Concrete Rectangular | 250 | 425 | 1062.5 | 7025 | 0.75 | 1826.07 | G300E | 5531894.79 | 43.41 | G300E | 1753928.46 | 13.76
537 | Story13 | B97 | 32 MPa RC Beam (42.5 cm x 25 cm) | Beam | 32MPa | Concrete Rectangular | 250 | 425 | 1062.5 | 7025 | 0.75 | 1826.07 | G300E | 6287960.42 | 49.34 | G300E | 1828982.09 | 14.35
538 | Story13 | B98 | 32 MPa RC Beam (42.5 cm x 25 cm) | Beam | 32MPa | Concrete Rectangular | 250 | 425 | 1062.5 | 7025 | 0.75 | 1826.07 | G300E | 5552677.08 | 43.57 | G300E | 1755431.22 | 13.77
539 | Story13 | B99 | 32 MPa RC Beam (42.5 cm x 25 cm) | Beam | 32MPa | Concrete Rectangular | 250 | 425 | 1062.5 | 7025 | 0.75 | 1826.07 | G300E | 6287375 | 49.33 | G300E | 1828926.11 | 14.35
540 | Story14 | B1 | 32 MPa RC Beam (40 cm x 25 cm) | Beam | 32MPa | Concrete Rectangular | 250 | 400 | 1000 | 7025 | 0.7 | 1718.65 | G300E | 4618352.08 | 36.24 | G300E | 2991095.13 | 23.47
541 | Story14 | B10 | 32 MPa RC Beam (40 cm x 25 cm) | Beam | 32MPa | Concrete Rectangular | 250 | 400 | 1000 | 7025 | 0.7 | 1718.65 | G300E | 4225830.21 | 33.16 | G300E | 2719461.8 | 21.34
542 | Story14 | B100 | 32 MPa RC Beam (42.5 cm x 25 cm) | Beam | 32MPa | Concrete Rectangular | 250 | 425 | 1062.5 | 7025 | 0.75 | 1826.07 | G300E | 5515503.12 | 43.28 | G300E | 1752688.18 | 13.75
543 | Story14 | B101 | 32 MPa RC Beam (42.5 cm x 25 cm) | Beam | 32MPa | Concrete Rectangular | 250 | 425 | 1062.5 | 7025 | 0.75 | 1826.07 | G300E | 6414117.71 | 50.33 | G300E | 1835212.1 | 14.4
544 | Story14 | B102 | 32 MPa RC Beam (42.5 cm x 25 cm) | Beam | 32MPa | Concrete Rectangular | 250 | 425 | 1062.5 | 7025 | 0.75 | 1826.07 | G300E | 5530138.54 | 43.39 | G300E | 1745756.55 | 13.7
545 | Story14 | B103 | 32 MPa RC Beam (42.5 cm x 25 cm) | Beam | 32MPa | Concrete Rectangular | 250 | 425 | 1062.5 | 7025 | 0.75 | 1826.07 | G300E | 6222686.46 | 48.83 | G300E | 1816484.76 | 14.25
546 | Story14 | B104 | 32 MPa RC Beam (42.5 cm x 25 cm) | Beam | 32MPa | Concrete Rectangular | 250 | 425 | 1062.5 | 7025 | 0.75 | 1826.07 | G300E | 6213027.08 | 48.75 | G300E | 1815329.08 | 14.24
547 | Story14 | B105 | 32 MPa RC Beam (40 cm x 25 cm) | Beam | 32MPa | Concrete Rectangular | 250 | 400 | 1000 | 7025 | 0.7 | 1718.65 | G300E | 4563030.21 | 35.8 | G300E | 2991095.13 | 23.47
548 | Story14 | B106 | 32 MPa RC Beam (40 cm x 25 cm) | Beam | 32MPa | Concrete Rectangular | 250 | 400 | 1000 | 7025 | 0.7 | 1718.65 | G300E | 4618352.08 | 36.24 | G300E | 2991095.13 | 23.47
549 | Story14 | B107 | 32 MPa RC Beam (40 cm x 25 cm) | Beam | 32MPa | Concrete Rectangular | 250 | 400 | 1000 | 7025 | 0.7 | 1718.65 | G300E | 4291104.17 | 33.67 | G300E | 2719461.8 | 21.34
550 | Story14 | B108 | 32 MPa RC Beam (40 cm x 25 cm) | Beam | 32MPa | Concrete Rectangular | 250 | 400 | 1000 | 7025 | 0.7 | 1718.65 | G300E | 4225537.5 | 33.16 | G300E | 2719461.8 | 21.34
551 | Story14 | B109 | 32 MPa RC Beam (40 cm x 25 cm) | Beam | 32MPa | Concrete Rectangular | 250 | 400 | 1000 | 7025 | 0.7 | 1718.65 | G300E | 4233733.33 | 33.22 | G300E | 2719461.8 | 21.34
552 | Story14 | B11 | 32 MPa RC Beam (42.5 cm x 25 cm) | Beam | 32MPa | Concrete Rectangular | 250 | 425 | 1062.5 | 7025 | 0.75 | 1826.07 | G300E | 6415581.25 | 50.34 | G300E | 1835312.86 | 14.4
553 | Story14 | B110 | 32 MPa RC Beam (40 cm x 25 cm) | Beam | 32MPa | Concrete Rectangular | 250 | 400 | 1000 | 7025 | 0.7 | 1718.65 | G300E | 4225244.79 | 33.15 | G300E | 2719461.8 | 21.34
554 | Story14 | B111 | 32 MPa RC Beam (40 cm x 25 cm) | Beam | 32MPa | Concrete Rectangular | 250 | 400 | 1000 | 7025 | 0.7 | 1718.65 | G300E | 4289347.92 | 33.66 | G300E | 2719461.8 | 21.34
555 | Story14 | B112 | 32 MPa RC Beam (40 cm x 25 cm) | Beam | 32MPa | Concrete Rectangular | 250 | 400 | 1000 | 7025 | 0.7 | 1718.65 | G300E | 4568591.67 | 35.85 | G300E | 2991095.13 | 23.47
556 | Story14 | B12 | 32 MPa RC Beam (40 cm x 25 cm) | Beam | 32MPa | Concrete Rectangular | 250 | 400 | 1000 | 7025 | 0.7 | 1718.65 | G300E | 4291104.17 | 33.67 | G300E | 2719461.8 | 21.34
557 | Story14 | B13 | 32 MPa RC Beam (42.5 cm x 25 cm) | Beam | 32MPa | Concrete Rectangular | 250 | 425 | 1062.5 | 7025 | 0.75 | 1826.07 | G300E | 6348551.04 | 49.81 | G300E | 1829210.99 | 14.35
558 | Story14 | B14 | 32 MPa RC Beam (40 cm x 25 cm) | Beam | 32MPa | Concrete Rectangular | 250 | 400 | 1000 | 7025 | 0.7 | 1718.65 | G300E | 4608985.42 | 36.16 | G300E | 2991095.13 | 23.47
559 | Story14 | B15 | 32 MPa RC Beam (40 cm x 25 cm) | Beam | 32MPa | Concrete Rectangular | 250 | 400 | 1000 | 7025 | 0.7 | 1718.65 | G300E | 4608400 | 36.16 | G300E | 2991095.13 | 23.47
560 | Story14 | B16 | 32 MPa RC Beam (40 cm x 25 cm) | Beam | 32MPa | Concrete Rectangular | 250 | 400 | 1000 | 7025 | 0.7 | 1718.65 | G300E | 4291104.17 | 33.67 | G300E | 2719461.8 | 21.34
561 | Story14 | B17 | 32 MPa RC Beam (42.5 cm x 25 cm) | Beam | 32MPa | Concrete Rectangular | 250 | 425 | 1062.5 | 7025 | 0.75 | 1826.07 | G300E | 6348551.04 | 49.81 | G300E | 1829212.24 | 14.35
562 | Story14 | B18 | 32 MPa RC Beam (42.5 cm x 25 cm) | Beam | 32MPa | Concrete Rectangular | 250 | 425 | 1062.5 | 7025 | 0.75 | 1826.07 | G300E | 5575801.04 | 43.75 | G300E | 1759346.12 | 13.8
563 | Story14 | B19 | 32 MPa RC Beam (42.5 cm x 25 cm) | Beam | 32MPa | Concrete Rectangular | 250 | 425 | 1062.5 | 7025 | 0.75 | 1826.07 | G300E | 5575801.04 | 43.75 | G300E | 1759346.12 | 13.8
564 | Story14 | B2 | 32 MPa RC Beam (40 cm x 25 cm) | Beam | 32MPa | Concrete Rectangular | 250 | 400 | 1000 | 7025 | 0.7 | 1718.65 | G300E | 4608400 | 36.16 | G300E | 2991095.13 | 23.47
565 | Story14 | B20 | 32 MPa RC Beam (42.5 cm x 25 cm) | Beam | 32MPa | Concrete Rectangular | 250 | 425 | 1062.5 | 7025 | 0.75 | 1826.07 | G300E | 5703714.58 | 44.75 | G300E | 1768213.43 | 13.87
566 | Story14 | B21 | 32 MPa RC Beam (42.5 cm x 25 cm) | Beam | 32MPa | Concrete Rectangular | 250 | 425 | 1062.5 | 7025 | 0.75 | 1826.07 | G300E | 5515503.12 | 43.28 | G300E | 1752761.58 | 13.75
567 | Story14 | B22 | 32 MPa RC Beam (42.5 cm x 25 cm) | Beam | 32MPa | Concrete Rectangular | 250 | 425 | 1062.5 | 7025 | 0.75 | 1826.07 | G300E | 5847141.67 | 45.88 | G300E | 1784944.12 | 14.01
568 | Story14 | B23 | 32 MPa RC Beam (42.5 cm x 25 cm) | Beam | 32MPa | Concrete Rectangular | 250 | 425 | 1062.5 | 7025 | 0.75 | 1826.07 | G300E | 5538334.38 | 43.46 | G300E | 1754408.65 | 13.77
569 | Story14 | B24 | 32 MPa RC Beam (42.5 cm x 25 cm) | Beam | 32MPa | Concrete Rectangular | 250 | 425 | 1062.5 | 7025 | 0.75 | 1826.07 | G300E | 5847141.67 | 45.88 | G300E | 1784945.37 | 14.01
570 | Story14 | B25 | 32 MPa RC Beam (42.5 cm x 25 cm) | Beam | 32MPa | Concrete Rectangular | 250 | 425 | 1062.5 | 7025 | 0.75 | 1826.07 | G300E | 5515503.12 | 43.28 | G300E | 1752761.58 | 13.75
571 | Story14 | B26 | 32 MPa RC Beam (42.5 cm x 25 cm) | Beam | 32MPa | Concrete Rectangular | 250 | 425 | 1062.5 | 7025 | 0.75 | 1826.07 | G300E | 5703714.58 | 44.75 | G300E | 1768213.43 | 13.87
572 | Story14 | B27 | 32 MPa RC Beam (42.5 cm x 25 cm) | Beam | 32MPa | Concrete Rectangular | 250 | 425 | 1062.5 | 7025 | 0.75 | 1826.07 | G300E | 5576679.17 | 43.76 | G300E | 1759344.88 | 13.8
573 | Story14 | B28 | 32 MPa RC Beam (42.5 cm x 25 cm) | Beam | 32MPa | Concrete Rectangular | 250 | 425 | 1062.5 | 7025 | 0.75 | 1826.07 | G300E | 5575801.04 | 43.75 | G300E | 1759342.39 | 13.8
574 | Story14 | B29 | 32 MPa RC Beam (42.5 cm x 25 cm) | Beam | 32MPa | Concrete Rectangular | 250 | 425 | 1062.5 | 7025 | 0.75 | 1826.07 | G300E | 6348551.04 | 49.81 | G300E | 1829232.14 | 14.35
575 | Story14 | B3 | 32 MPa RC Beam (42.5 cm x 25 cm) | Beam | 32MPa | Concrete Rectangular | 250 | 425 | 1062.5 | 7025 | 0.75 | 1826.07 | G300E | 6348551.04 | 49.81 | G300E | 1829212.24 | 14.35
576 | Story14 | B30 | 32 MPa RC Beam (40 cm x 25 cm) | Beam | 32MPa | Concrete Rectangular | 250 | 400 | 1000 | 7025 | 0.7 | 1718.65 | G300E | 4291104.17 | 33.67 | G300E | 2719461.8 | 21.34
577 | Story14 | B31 | 32 MPa RC Beam (40 cm x 25 cm) | Beam | 32MPa | Concrete Rectangular | 250 | 400 | 1000 | 7025 | 0.7 | 1718.65 | G300E | 4225830.21 | 33.16 | G300E | 2719461.8 | 21.34
578 | Story14 | B32 | 32 MPa RC Beam (42.5 cm x 25 cm) | Beam | 32MPa | Concrete Rectangular | 250 | 425 | 1062.5 | 7025 | 0.75 | 1826.07 | G300E | 6415581.25 | 50.34 | G300E | 1835312.86 | 14.4
579 | Story14 | B33 | 32 MPa RC Beam (42.5 cm x 25 cm) | Beam | 32MPa | Concrete Rectangular | 250 | 425 | 1062.5 | 7025 | 0.75 | 1826.07 | G300E | 5515503.12 | 43.28 | G300E | 1752761.58 | 13.75
580 | Story14 | B34 | 32 MPa RC Beam (42.5 cm x 25 cm) | Beam | 32MPa | Concrete Rectangular | 250 | 425 | 1062.5 | 7025 | 0.75 | 1826.07 | G300E | 5703714.58 | 44.75 | G300E | 1768212.18 | 13.87
581 | Story14 | B35 | 32 MPa RC Beam (42.5 cm x 25 cm) | Beam | 32MPa | Concrete Rectangular | 250 | 425 | 1062.5 | 7025 | 0.75 | 1826.07 | G300E | 5332560.42 | 41.84 | G300E | 4009992.43 | 31.46
582 | Story14 | B36 | 32 MPa RC Beam (42.5 cm x 25 cm) | Beam | 32MPa | Concrete Rectangular | 250 | 425 | 1062.5 | 7025 | 0.75 | 1826.07 | G300E | 5332560.42 | 41.84 | G300E | 4009994.91 | 31.46
583 | Story14 | B37 | 32 MPa RC Beam (42.5 cm x 25 cm) | Beam | 32MPa | Concrete Rectangular | 250 | 425 | 1062.5 | 7200 | 0.76 | 1871.56 | G300E | 6802500 | 53.37 | G300E | 4092587.55 | 32.11
584 | Story14 | B38 | 32 MPa RC Beam (42.5 cm x 25 cm) | Beam | 32MPa | Concrete Rectangular | 250 | 425 | 1062.5 | 7025 | 0.75 | 1826.07 | G300E | 4861007.29 | 38.14 | G300E | 2856644.83 | 22.41
585 | Story14 | B39 | 32 MPa RC Beam (42.5 cm x 25 cm) | Beam | 32MPa | Concrete Rectangular | 250 | 425 | 1062.5 | 7200 | 0.76 | 1871.56 | G300E | 6805200 | 53.4 | G300E | 4092781.35 | 32.11
586 | Story14 | B4 | 32 MPa RC Beam (40 cm x 25 cm) | Beam | 32MPa | Concrete Rectangular | 250 | 400 | 1000 | 7025 | 0.7 | 1718.65 | G300E | 4291104.17 | 33.67 | G300E | 2719461.8 | 21.34
587 | Story14 | B40 | 32 MPa RC Beam (42.5 cm x 25 cm) | Beam | 32MPa | Concrete Rectangular | 250 | 425 | 1062.5 | 7025 | 0.75 | 1826.07 | G300E | 5332560.42 | 41.84 | G300E | 4009999.89 | 31.46
588 | Story14 | B41 | 32 MPa RC Beam (42.5 cm x 25 cm) | Beam | 32MPa | Concrete Rectangular | 250 | 425 | 1062.5 | 7025 | 0.75 | 1826.07 | G300E | 5332560.42 | 41.84 | G300E | 4009996.16 | 31.46
589 | Story14 | B42 | 32 MPa RC Beam (42.5 cm x 25 cm) | Beam | 32MPa | Concrete Rectangular | 250 | 425 | 1062.5 | 7025 | 0.75 | 1826.07 | G300E | 5703714.58 | 44.75 | G300E | 1768214.67 | 13.87
590 | Story14 | B43 | 32 MPa RC Beam (42.5 cm x 25 cm) | Beam | 32MPa | Concrete Rectangular | 250 | 425 | 1062.5 | 7025 | 0.75 | 1826.07 | G300E | 5515795.83 | 43.28 | G300E | 1752770.28 | 13.75
591 | Story14 | B44 | 32 MPa RC Beam (42.5 cm x 25 cm) | Beam | 32MPa | Concrete Rectangular | 250 | 425 | 1062.5 | 7025 | 0.75 | 1826.07 | G300E | 6415581.25 | 50.34 | G300E | 1835336.5 | 14.4
592 | Story14 | B45 | 32 MPa RC Beam (40 cm x 25 cm) | Beam | 32MPa | Concrete Rectangular | 250 | 400 | 1000 | 7025 | 0.7 | 1718.65 | G300E | 4225537.5 | 33.16 | G300E | 2719461.8 | 21.34
593 | Story14 | B46 | 32 MPa RC Beam (40 cm x 25 cm) | Beam | 32MPa | Concrete Rectangular | 250 | 400 | 1000 | 7025 | 0.7 | 1718.65 | G300E | 4233733.33 | 33.22 | G300E | 2719461.8 | 21.34
594 | Story14 | B47 | 32 MPa RC Beam (42.5 cm x 25 cm) | Beam | 32MPa | Concrete Rectangular | 250 | 425 | 1062.5 | 7025 | 0.75 | 1826.07 | G300E | 6386310.42 | 50.11 | G300E | 1832855.94 | 14.38
595 | Story14 | B48 | 32 MPa RC Beam (42.5 cm x 25 cm) | Beam | 32MPa | Concrete Rectangular | 250 | 425 | 1062.5 | 7025 | 0.75 | 1826.07 | G300E | 5538334.38 | 43.46 | G300E | 1754407.4 | 13.77
596 | Story14 | B49 | 32 MPa RC Beam (42.5 cm x 25 cm) | Beam | 32MPa | Concrete Rectangular | 250 | 425 | 1062.5 | 7025 | 0.75 | 1826.07 | G300E | 5847141.67 | 45.88 | G300E | 1784940.39 | 14.01
597 | Story14 | B5 | 32 MPa RC Beam (42.5 cm x 25 cm) | Beam | 32MPa | Concrete Rectangular | 250 | 425 | 1062.5 | 7025 | 0.75 | 1826.07 | G300E | 6415581.25 | 50.34 | G300E | 1835312.86 | 14.4
598 | Story14 | B50 | 32 MPa RC Beam (42.5 cm x 25 cm) | Beam | 32MPa | Concrete Rectangular | 250 | 425 | 1062.5 | 7025 | 0.75 | 1826.07 | G300E | 4861007.29 | 38.14 | G300E | 2856644.83 | 22.41
599 | Story14 | B51 | 32 MPa RC Beam (42.5 cm x 25 cm) | Beam | 32MPa | Concrete Rectangular | 250 | 425 | 1062.5 | 7200 | 0.76 | 1871.56 | G300E | 6803100 | 53.38 | G300E | 4092651.3 | 32.11
600 | Story14 | B55 | 32 MPa RC Beam (42.5 cm x 25 cm) | Beam | 32MPa | Concrete Rectangular | 250 | 425 | 1062.5 | 7025 | 0.75 | 1826.07 | G300E | 6635697.92 | 52.07 | G300E | 3993214.46 | 31.33
601 | Story14 | B56 | 32 MPa RC Beam (42.5 cm x 25 cm) | Beam | 32MPa | Concrete Rectangular | 250 | 425 | 1062.5 | 7025 | 0.75 | 1826.07 | G300E | 4861007.29 | 38.14 | G300E | 2856644.83 | 22.41
602 | Story14 | B57 | 32 MPa RC Beam (42.5 cm x 25 cm) | Beam | 32MPa | Concrete Rectangular | 250 | 425 | 1062.5 | 7025 | 0.75 | 1826.07 | G300E | 5847141.67 | 45.88 | G300E | 1784898.1 | 14
603 | Story14 | B58 | 32 MPa RC Beam (42.5 cm x 25 cm) | Beam | 32MPa | Concrete Rectangular | 250 | 425 | 1062.5 | 7025 | 0.75 | 1826.07 | G300E | 5538334.38 | 43.46 | G300E | 1754397.45 | 13.77
604 | Story14 | B59 | 32 MPa RC Beam (42.5 cm x 25 cm) | Beam | 32MPa | Concrete Rectangular | 250 | 425 | 1062.5 | 7025 | 0.75 | 1826.07 | G300E | 6386603.12 | 50.11 | G300E | 1832889.53 | 14.38
605 | Story14 | B6 | 32 MPa RC Beam (40 cm x 25 cm) | Beam | 32MPa | Concrete Rectangular | 250 | 400 | 1000 | 7025 | 0.7 | 1718.65 | G300E | 4225830.21 | 33.16 | G300E | 2719461.8 | 21.34
606 | Story14 | B60 | 32 MPa RC Beam (40 cm x 25 cm) | Beam | 32MPa | Concrete Rectangular | 250 | 400 | 1000 | 7025 | 0.7 | 1718.65 | G300E | 4233733.33 | 33.22 | G300E | 2719461.8 | 21.34
607 | Story14 | B61 | 32 MPa RC Beam (40 cm x 25 cm) | Beam | 32MPa | Concrete Rectangular | 250 | 400 | 1000 | 7025 | 0.7 | 1718.65 | G300E | 4225830.21 | 33.16 | G300E | 2719461.8 | 21.34
608 | Story14 | B62 | 32 MPa RC Beam (42.5 cm x 25 cm) | Beam | 32MPa | Concrete Rectangular | 250 | 425 | 1062.5 | 7025 | 0.75 | 1826.07 | G300E | 6386310.42 | 50.11 | G300E | 1832855.94 | 14.38
609 | Story14 | B63 | 32 MPa RC Beam (42.5 cm x 25 cm) | Beam | 32MPa | Concrete Rectangular | 250 | 425 | 1062.5 | 7025 | 0.75 | 1826.07 | G300E | 5515503.12 | 43.28 | G300E | 1752761.58 | 13.75
610 | Story14 | B64 | 32 MPa RC Beam (42.5 cm x 25 cm) | Beam | 32MPa | Concrete Rectangular | 250 | 425 | 1062.5 | 7025 | 0.75 | 1826.07 | G300E | 5847141.67 | 45.88 | G300E | 1784936.66 | 14.01
611 | Story14 | B65 | 32 MPa RC Beam (42.5 cm x 25 cm) | Beam | 32MPa | Concrete Rectangular | 250 | 425 | 1062.5 | 7025 | 0.75 | 1826.07 | G300E | 5332560.42 | 41.84 | G300E | 4010012.33 | 31.46
612 | Story14 | B66 | 32 MPa RC Beam (42.5 cm x 25 cm) | Beam | 32MPa | Concrete Rectangular | 250 | 425 | 1062.5 | 7200 | 0.76 | 1871.56 | G300E | 6802500 | 53.37 | G300E | 4092624.52 | 32.11
613 | Story14 | B67 | 32 MPa RC Beam (42.5 cm x 25 cm) | Beam | 32MPa | Concrete Rectangular | 250 | 425 | 1062.5 | 7025 | 0.75 | 1826.07 | G300E | 6634527.08 | 52.06 | G300E | 3993087.57 | 31.33
614 | Story14 | B69 | 32 MPa RC Beam (42.5 cm x 25 cm) | Beam | 32MPa | Concrete Rectangular | 250 | 425 | 1062.5 | 7025 | 0.75 | 1826.07 | G300E | 6476464.58 | 50.82 | G300E | 3932286.56 | 30.85
615 | Story14 | B7 | 32 MPa RC Beam (42.5 cm x 25 cm) | Beam | 32MPa | Concrete Rectangular | 250 | 425 | 1062.5 | 7025 | 0.75 | 1826.07 | G300E | 6386310.42 | 50.11 | G300E | 1832855.94 | 14.38
616 | Story14 | B70 | 32 MPa RC Beam (42.5 cm x 25 cm) | Beam | 32MPa | Concrete Rectangular | 250 | 425 | 1062.5 | 7025 | 0.75 | 1826.07 | G300E | 6458023.96 | 50.67 | G300E | 3967794.35 | 31.13
617 | Story14 | B71 | 32 MPa RC Beam (42.5 cm x 25 cm) | Beam | 32MPa | Concrete Rectangular | 250 | 425 | 1062.5 | 7025 | 0.75 | 1826.07 | G300E | 5291581.25 | 41.52 | G300E | 4002657.74 | 31.41
618 | Story14 | B72 | 32 MPa RC Beam (42.5 cm x 25 cm) | Beam | 32MPa | Concrete Rectangular | 250 | 425 | 1062.5 | 7025 | 0.75 | 1826.07 | G300E | 5846848.96 | 45.88 | G300E | 1784893.12 | 14
619 | Story14 | B73 | 32 MPa RC Beam (42.5 cm x 25 cm) | Beam | 32MPa | Concrete Rectangular | 250 | 425 | 1062.5 | 7025 | 0.75 | 1826.07 | G300E | 5515210.42 | 43.27 | G300E | 1752644.64 | 13.75
620 | Story14 | B74 | 32 MPa RC Beam (42.5 cm x 25 cm) | Beam | 32MPa | Concrete Rectangular | 250 | 425 | 1062.5 | 7025 | 0.75 | 1826.07 | G300E | 6386017.71 | 50.11 | G300E | 1832827.33 | 14.38
621 | Story14 | B75 | 32 MPa RC Beam (40 cm x 25 cm) | Beam | 32MPa | Concrete Rectangular | 250 | 400 | 1000 | 7025 | 0.7 | 1718.65 | G300E | 4225244.79 | 33.15 | G300E | 2719461.8 | 21.34
622 | Story14 | B76 | 32 MPa RC Beam (40 cm x 25 cm) | Beam | 32MPa | Concrete Rectangular | 250 | 400 | 1000 | 7025 | 0.7 | 1718.65 | G300E | 4291104.17 | 33.67 | G300E | 2719461.8 | 21.34
623 | Story14 | B77 | 32 MPa RC Beam (42.5 cm x 25 cm) | Beam | 32MPa | Concrete Rectangular | 250 | 425 | 1062.5 | 7025 | 0.75 | 1826.07 | G300E | 6415581.25 | 50.34 | G300E | 1835312.86 | 14.4
624 | Story14 | B78 | 32 MPa RC Beam (42.5 cm x 25 cm) | Beam | 32MPa | Concrete Rectangular | 250 | 425 | 1062.5 | 7025 | 0.75 | 1826.07 | G300E | 5576679.17 | 43.76 | G300E | 1759343.63 | 13.8
625 | Story14 | B79 | 32 MPa RC Beam (42.5 cm x 25 cm) | Beam | 32MPa | Concrete Rectangular | 250 | 425 | 1062.5 | 7025 | 0.75 | 1826.07 | G300E | 5703714.58 | 44.75 | G300E | 1768210.94 | 13.87
626 | Story14 | B8 | 32 MPa RC Beam (40 cm x 25 cm) | Beam | 32MPa | Concrete Rectangular | 250 | 400 | 1000 | 7025 | 0.7 | 1718.65 | G300E | 4233733.33 | 33.22 | G300E | 2719461.8 | 21.34
627 | Story14 | B80 | 32 MPa RC Beam (42.5 cm x 25 cm) | Beam | 32MPa | Concrete Rectangular | 250 | 425 | 1062.5 | 7025 | 0.75 | 1826.07 | G300E | 5703714.58 | 44.75 | G300E | 1768212.18 | 13.87
628 | Story14 | B81 | 32 MPa RC Beam (42.5 cm x 25 cm) | Beam | 32MPa | Concrete Rectangular | 250 | 425 | 1062.5 | 7025 | 0.75 | 1826.07 | G300E | 5333438.54 | 41.85 | G300E | 4010013.57 | 31.46
629 | Story14 | B82 | 32 MPa RC Beam (42.5 cm x 25 cm) | Beam | 32MPa | Concrete Rectangular | 250 | 425 | 1062.5 | 7025 | 0.75 | 1826.07 | G300E | 5847141.67 | 45.88 | G300E | 1784899.34 | 14
630 | Story14 | B83 | 32 MPa RC Beam (42.5 cm x 25 cm) | Beam | 32MPa | Concrete Rectangular | 250 | 425 | 1062.5 | 7025 | 0.75 | 1826.07 | G300E | 4861007.29 | 38.14 | G300E | 2856644.83 | 22.41
631 | Story14 | B84 | 32 MPa RC Beam (42.5 cm x 25 cm) | Beam | 32MPa | Concrete Rectangular | 250 | 425 | 1062.5 | 7025 | 0.75 | 1826.07 | G300E | 5846556.25 | 45.87 | G300E | 1784868.24 | 14
632 | Story14 | B85 | 32 MPa RC Beam (42.5 cm x 25 cm) | Beam | 32MPa | Concrete Rectangular | 250 | 425 | 1062.5 | 7025 | 0.75 | 1826.07 | G300E | 5289532.29 | 41.5 | G300E | 4002423.87 | 31.4
633 | Story14 | B86 | 32 MPa RC Beam (42.5 cm x 25 cm) | Beam | 32MPa | Concrete Rectangular | 250 | 425 | 1062.5 | 7025 | 0.75 | 1826.07 | G300E | 5668589.58 | 44.48 | G300E | 1753712 | 13.76
634 | Story14 | B87 | 32 MPa RC Beam (42.5 cm x 25 cm) | Beam | 32MPa | Concrete Rectangular | 250 | 425 | 1062.5 | 7025 | 0.75 | 1826.07 | G300E | 5656003.12 | 44.38 | G300E | 1752517.75 | 13.75
635 | Story14 | B88 | 32 MPa RC Beam (42.5 cm x 25 cm) | Beam | 32MPa | Concrete Rectangular | 250 | 425 | 1062.5 | 7025 | 0.75 | 1826.07 | G300E | 5533065.62 | 43.41 | G300E | 1746312.63 | 13.7
636 | Story14 | B89 | 32 MPa RC Beam (42.5 cm x 25 cm) | Beam | 32MPa | Concrete Rectangular | 250 | 425 | 1062.5 | 7025 | 0.75 | 1826.07 | G300E | 6414703.12 | 50.33 | G300E | 1835238.22 | 14.4
637 | Story14 | B9 | 32 MPa RC Beam (42.5 cm x 25 cm) | Beam | 32MPa | Concrete Rectangular | 250 | 425 | 1062.5 | 7025 | 0.75 | 1826.07 | G300E | 6386310.42 | 50.11 | G300E | 1832855.94 | 14.38
638 | Story14 | B90 | 32 MPa RC Beam (40 cm x 25 cm) | Beam | 32MPa | Concrete Rectangular | 250 | 400 | 1000 | 7025 | 0.7 | 1718.65 | G300E | 4288762.5 | 33.65 | G300E | 2719461.8 | 21.34
639 | Story14 | B91 | 32 MPa RC Beam (40 cm x 25 cm) | Beam | 32MPa | Concrete Rectangular | 250 | 400 | 1000 | 7025 | 0.7 | 1718.65 | G300E | 4618937.5 | 36.24 | G300E | 2991095.13 | 23.47
640 | Story14 | B92 | 32 MPa RC Beam (42.5 cm x 25 cm) | Beam | 32MPa | Concrete Rectangular | 250 | 425 | 1062.5 | 7025 | 0.75 | 1826.07 | G300E | 6348551.04 | 49.81 | G300E | 1829209.75 | 14.35
641 | Story14 | B93 | 32 MPa RC Beam (42.5 cm x 25 cm) | Beam | 32MPa | Concrete Rectangular | 250 | 425 | 1062.5 | 7025 | 0.75 | 1826.07 | G300E | 6348551.04 | 49.81 | G300E | 1829232.14 | 14.35
642 | Story14 | B94 | 32 MPa RC Beam (42.5 cm x 25 cm) | Beam | 32MPa | Concrete Rectangular | 250 | 425 | 1062.5 | 7025 | 0.75 | 1826.07 | G300E | 5576093.75 | 43.75 | G300E | 1759344.88 | 13.8
643 | Story14 | B95 | 32 MPa RC Beam (42.5 cm x 25 cm) | Beam | 32MPa | Concrete Rectangular | 250 | 425 | 1062.5 | 7025 | 0.75 | 1826.07 | G300E | 6415581.25 | 50.34 | G300E | 1835336.5 | 14.4
644 | Story14 | B96 | 32 MPa RC Beam (42.5 cm x 25 cm) | Beam | 32MPa | Concrete Rectangular | 250 | 425 | 1062.5 | 7025 | 0.75 | 1826.07 | G300E | 5515795.83 | 43.28 | G300E | 1752770.28 | 13.75
645 | Story14 | B97 | 32 MPa RC Beam (42.5 cm x 25 cm) | Beam | 32MPa | Concrete Rectangular | 250 | 425 | 1062.5 | 7025 | 0.75 | 1826.07 | G300E | 6386603.12 | 50.11 | G300E | 1832889.53 | 14.38
646 | Story14 | B98 | 32 MPa RC Beam (42.5 cm x 25 cm) | Beam | 32MPa | Concrete Rectangular | 250 | 425 | 1062.5 | 7025 | 0.75 | 1826.07 | G300E | 5538334.38 | 43.46 | G300E | 1754393.72 | 13.77
647 | Story14 | B99 | 32 MPa RC Beam (42.5 cm x 25 cm) | Beam | 32MPa | Concrete Rectangular | 250 | 425 | 1062.5 | 7025 | 0.75 | 1826.07 | G300E | 6386310.42 | 50.11 | G300E | 1832831.06 | 14.38
648 | Story15 | B1 | 32 MPa RC Beam (42.5 cm x 25 cm) | Beam | 32MPa | Concrete Rectangular | 250 | 425 | 1062.5 | 7025 | 0.75 | 1826.07 | G300E | 4344669.79 | 34.09 | G300E | 2854303.16 | 22.4
649 | Story15 | B10 | 32 MPa RC Beam (42.5 cm x 25 cm) | Beam | 32MPa | Concrete Rectangular | 250 | 425 | 1062.5 | 7025 | 0.75 | 1826.07 | G300E | 4012445.83 | 31.48 | G300E | 2856644.83 | 22.41
650 | Story15 | B100 | 32 MPa RC Beam (45 cm x 25 cm) | Beam | 32MPa | Concrete Rectangular | 250 | 450 | 1125 | 7025 | 0.79 | 1933.49 | G300E | 5177132.29 | 40.62 | G300E | 1821995.8 | 14.3
651 | Story15 | B101 | 32 MPa RC Beam (45 cm x 25 cm) | Beam | 32MPa | Concrete Rectangular | 250 | 450 | 1125 | 7025 | 0.79 | 1933.49 | G300E | 6056135.42 | 47.52 | G300E | 1909181.76 | 14.98
652 | Story15 | B102 | 32 MPa RC Beam (45 cm x 25 cm) | Beam | 32MPa | Concrete Rectangular | 250 | 450 | 1125 | 7025 | 0.79 | 1933.49 | G300E | 5190596.88 | 40.73 | G300E | 1817986.29 | 14.26
653 | Story15 | B103 | 32 MPa RC Beam (45 cm x 25 cm) | Beam | 32MPa | Concrete Rectangular | 250 | 450 | 1125 | 7025 | 0.79 | 1933.49 | G300E | 5927929.17 | 46.51 | G300E | 1892881.57 | 14.85
654 | Story15 | B104 | 32 MPa RC Beam (45 cm x 25 cm) | Beam | 32MPa | Concrete Rectangular | 250 | 450 | 1125 | 7025 | 0.79 | 1933.49 | G300E | 5919733.33 | 46.45 | G300E | 1892334.93 | 14.85
655 | Story15 | B105 | 32 MPa RC Beam (42.5 cm x 25 cm) | Beam | 32MPa | Concrete Rectangular | 250 | 425 | 1062.5 | 7025 | 0.75 | 1826.07 | G300E | 4298714.58 | 33.73 | G300E | 2856644.83 | 22.41
656 | Story15 | B106 | 32 MPa RC Beam (42.5 cm x 25 cm) | Beam | 32MPa | Concrete Rectangular | 250 | 425 | 1062.5 | 7025 | 0.75 | 1826.07 | G300E | 4344669.79 | 34.09 | G300E | 2856644.83 | 22.41
657 | Story15 | B107 | 32 MPa RC Beam (42.5 cm x 25 cm) | Beam | 32MPa | Concrete Rectangular | 250 | 425 | 1062.5 | 7025 | 0.75 | 1826.07 | G300E | 4074207.29 | 31.97 | G300E | 2856644.83 | 22.41
658 | Story15 | B108 | 32 MPa RC Beam (42.5 cm x 25 cm) | Beam | 32MPa | Concrete Rectangular | 250 | 425 | 1062.5 | 7025 | 0.75 | 1826.07 | G300E | 4012445.83 | 31.48 | G300E | 2856644.83 | 22.41
659 | Story15 | B109 | 32 MPa RC Beam (42.5 cm x 25 cm) | Beam | 32MPa | Concrete Rectangular | 250 | 425 | 1062.5 | 7025 | 0.75 | 1826.07 | G300E | 4022397.92 | 31.56 | G300E | 2856644.83 | 22.41
660 | Story15 | B11 | 32 MPa RC Beam (45 cm x 25 cm) | Beam | 32MPa | Concrete Rectangular | 250 | 450 | 1125 | 7025 | 0.79 | 1933.49 | G300E | 6057013.54 | 47.53 | G300E | 1909292.41 | 14.98
661 | Story15 | B110 | 32 MPa RC Beam (42.5 cm x 25 cm) | Beam | 32MPa | Concrete Rectangular | 250 | 425 | 1062.5 | 7025 | 0.75 | 1826.07 | G300E | 4012445.83 | 31.48 | G300E | 2856644.83 | 22.41
662 | Story15 | B111 | 32 MPa RC Beam (42.5 cm x 25 cm) | Beam | 32MPa | Concrete Rectangular | 250 | 425 | 1062.5 | 7025 | 0.75 | 1826.07 | G300E | 4073036.46 | 31.96 | G300E | 2856644.83 | 22.41
663 | Story15 | B112 | 32 MPa RC Beam (42.5 cm x 25 cm) | Beam | 32MPa | Concrete Rectangular | 250 | 425 | 1062.5 | 7025 | 0.75 | 1826.07 | G300E | 4296665.62 | 33.71 | G300E | 2856644.83 | 22.41
664 | Story15 | B12 | 32 MPa RC Beam (42.5 cm x 25 cm) | Beam | 32MPa | Concrete Rectangular | 250 | 425 | 1062.5 | 7025 | 0.75 | 1826.07 | G300E | 4074500 | 31.97 | G300E | 2856644.83 | 22.41
665 | Story15 | B13 | 32 MPa RC Beam (45 cm x 25 cm) | Beam | 32MPa | Concrete Rectangular | 250 | 450 | 1125 | 7025 | 0.79 | 1933.49 | G300E | 5968030.21 | 46.83 | G300E | 1900656.92 | 14.91
666 | Story15 | B14 | 32 MPa RC Beam (42.5 cm x 25 cm) | Beam | 32MPa | Concrete Rectangular | 250 | 425 | 1062.5 | 7025 | 0.75 | 1826.07 | G300E | 4344377.08 | 34.09 | G300E | 2854303.16 | 22.4
667 | Story15 | B15 | 32 MPa RC Beam (42.5 cm x 25 cm) | Beam | 32MPa | Concrete Rectangular | 250 | 425 | 1062.5 | 7025 | 0.75 | 1826.07 | G300E | 4344669.79 | 34.09 | G300E | 2854303.16 | 22.4
668 | Story15 | B16 | 32 MPa RC Beam (42.5 cm x 25 cm) | Beam | 32MPa | Concrete Rectangular | 250 | 425 | 1062.5 | 7025 | 0.75 | 1826.07 | G300E | 4074207.29 | 31.97 | G300E | 2856644.83 | 22.41
669 | Story15 | B17 | 32 MPa RC Beam (45 cm x 25 cm) | Beam | 32MPa | Concrete Rectangular | 250 | 450 | 1125 | 7025 | 0.79 | 1933.49 | G300E | 5968030.21 | 46.83 | G300E | 1900656.92 | 14.91
670 | Story15 | B18 | 32 MPa RC Beam (45 cm x 25 cm) | Beam | 32MPa | Concrete Rectangular | 250 | 450 | 1125 | 7025 | 0.79 | 1933.49 | G300E | 5231576.04 | 41.05 | G300E | 1829071.74 | 14.35
671 | Story15 | B19 | 32 MPa RC Beam (45 cm x 25 cm) | Beam | 32MPa | Concrete Rectangular | 250 | 450 | 1125 | 7025 | 0.79 | 1933.49 | G300E | 5231576.04 | 41.05 | G300E | 1829071.74 | 14.35
672 | Story15 | B2 | 32 MPa RC Beam (42.5 cm x 25 cm) | Beam | 32MPa | Concrete Rectangular | 250 | 425 | 1062.5 | 7025 | 0.75 | 1826.07 | G300E | 4344669.79 | 34.09 | G300E | 2856644.83 | 22.41
673 | Story15 | B20 | 32 MPa RC Beam (45 cm x 25 cm) | Beam | 32MPa | Concrete Rectangular | 250 | 450 | 1125 | 7025 | 0.79 | 1933.49 | G300E | 5372368.75 | 42.15 | G300E | 1840478.58 | 14.44
674 | Story15 | B21 | 32 MPa RC Beam (45 cm x 25 cm) | Beam | 32MPa | Concrete Rectangular | 250 | 450 | 1125 | 7025 | 0.79 | 1933.49 | G300E | 5177425 | 40.62 | G300E | 1822070.88 | 14.3
675 | Story15 | B22 | 32 MPa RC Beam (45 cm x 25 cm) | Beam | 32MPa | Concrete Rectangular | 250 | 450 | 1125 | 7025 | 0.79 | 1933.49 | G300E | 5497062.5 | 43.13 | G300E | 1855426.02 | 14.56
676 | Story15 | B23 | 32 MPa RC Beam (45 cm x 25 cm) | Beam | 32MPa | Concrete Rectangular | 250 | 450 | 1125 | 7025 | 0.79 | 1933.49 | G300E | 5197036.46 | 40.78 | G300E | 1823727.91 | 14.31
677 | Story15 | B24 | 32 MPa RC Beam (45 cm x 25 cm) | Beam | 32MPa | Concrete Rectangular | 250 | 450 | 1125 | 7025 | 0.79 | 1933.49 | G300E | 5497355.21 | 43.13 | G300E | 1855415.49 | 14.56
678 | Story15 | B25 | 32 MPa RC Beam (45 cm x 25 cm) | Beam | 32MPa | Concrete Rectangular | 250 | 450 | 1125 | 7025 | 0.79 | 1933.49 | G300E | 5177132.29 | 40.62 | G300E | 1822072.2 | 14.3
679 | Story15 | B26 | 32 MPa RC Beam (45 cm x 25 cm) | Beam | 32MPa | Concrete Rectangular | 250 | 450 | 1125 | 7025 | 0.79 | 1933.49 | G300E | 5372368.75 | 42.15 | G300E | 1840477.26 | 14.44
680 | Story15 | B27 | 32 MPa RC Beam (45 cm x 25 cm) | Beam | 32MPa | Concrete Rectangular | 250 | 450 | 1125 | 7025 | 0.79 | 1933.49 | G300E | 5231283.33 | 41.05 | G300E | 1829071.74 | 14.35
681 | Story15 | B28 | 32 MPa RC Beam (45 cm x 25 cm) | Beam | 32MPa | Concrete Rectangular | 250 | 450 | 1125 | 7025 | 0.79 | 1933.49 | G300E | 5231576.04 | 41.05 | G300E | 1829071.74 | 14.35
682 | Story15 | B29 | 32 MPa RC Beam (45 cm x 25 cm) | Beam | 32MPa | Concrete Rectangular | 250 | 450 | 1125 | 7025 | 0.79 | 1933.49 | G300E | 5968030.21 | 46.83 | G300E | 1900680.63 | 14.91
683 | Story15 | B3 | 32 MPa RC Beam (45 cm x 25 cm) | Beam | 32MPa | Concrete Rectangular | 250 | 450 | 1125 | 7025 | 0.79 | 1933.49 | G300E | 5968030.21 | 46.83 | G300E | 1900656.92 | 14.91
684 | Story15 | B30 | 32 MPa RC Beam (42.5 cm x 25 cm) | Beam | 32MPa | Concrete Rectangular | 250 | 425 | 1062.5 | 7025 | 0.75 | 1826.07 | G300E | 4074207.29 | 31.97 | G300E | 2856644.83 | 22.41
685 | Story15 | B31 | 32 MPa RC Beam (42.5 cm x 25 cm) | Beam | 32MPa | Concrete Rectangular | 250 | 425 | 1062.5 | 7025 | 0.75 | 1826.07 | G300E | 4012738.54 | 31.49 | G300E | 2856644.83 | 22.41
686 | Story15 | B32 | 32 MPa RC Beam (45 cm x 25 cm) | Beam | 32MPa | Concrete Rectangular | 250 | 450 | 1125 | 7025 | 0.79 | 1933.49 | G300E | 6057013.54 | 47.53 | G300E | 1909292.41 | 14.98
687 | Story15 | B33 | 32 MPa RC Beam (45 cm x 25 cm) | Beam | 32MPa | Concrete Rectangular | 250 | 450 | 1125 | 7025 | 0.79 | 1933.49 | G300E | 5177425 | 40.62 | G300E | 1822070.88 | 14.3
688 | Story15 | B34 | 32 MPa RC Beam (45 cm x 25 cm) | Beam | 32MPa | Concrete Rectangular | 250 | 450 | 1125 | 7025 | 0.79 | 1933.49 | G300E | 5372368.75 | 42.15 | G300E | 1840477.26 | 14.44
689 | Story15 | B35 | 32 MPa RC Beam (45 cm x 25 cm) | Beam | 32MPa | Concrete Rectangular | 250 | 450 | 1125 | 7025 | 0.79 | 1933.49 | G300E | 5038681.25 | 39.54 | G300E | 4188399.84 | 32.86
690 | Story15 | B36 | 32 MPa RC Beam (45 cm x 25 cm) | Beam | 32MPa | Concrete Rectangular | 250 | 450 | 1125 | 7025 | 0.79 | 1933.49 | G300E | 5038681.25 | 39.54 | G300E | 4188399.84 | 32.86
691 | Story15 | B37 | 32 MPa RC Beam (45 cm x 25 cm) | Beam | 32MPa | Concrete Rectangular | 250 | 450 | 1125 | 7200 | 0.81 | 1981.65 | G300E | 6289800 | 49.35 | G300E | 4278546 | 33.57
692 | Story15 | B38 | 32 MPa RC Beam (45 cm x 25 cm) | Beam | 32MPa | Concrete Rectangular | 250 | 450 | 1125 | 7025 | 0.79 | 1933.49 | G300E | 4599618.75 | 36.09 | G300E | 2993827.86 | 23.49
693 | Story15 | B39 | 32 MPa RC Beam (45 cm x 25 cm) | Beam | 32MPa | Concrete Rectangular | 250 | 450 | 1125 | 7200 | 0.81 | 1981.65 | G300E | 6294300 | 49.39 | G300E | 4278826.8 | 33.57
694 | Story15 | B4 | 32 MPa RC Beam (42.5 cm x 25 cm) | Beam | 32MPa | Concrete Rectangular | 250 | 425 | 1062.5 | 7025 | 0.75 | 1826.07 | G300E | 4074207.29 | 31.97 | G300E | 2856644.83 | 22.41
695 | Story15 | B40 | 32 MPa RC Beam (45 cm x 25 cm) | Beam | 32MPa | Concrete Rectangular | 250 | 450 | 1125 | 7025 | 0.79 | 1933.49 | G300E | 5038388.54 | 39.53 | G300E | 4188393.25 | 32.86
696 | Story15 | B41 | 32 MPa RC Beam (45 cm x 25 cm) | Beam | 32MPa | Concrete Rectangular | 250 | 450 | 1125 | 7025 | 0.79 | 1933.49 | G300E | 5038681.25 | 39.54 | G300E | 4188401.15 | 32.86
697 | Story15 | B42 | 32 MPa RC Beam (45 cm x 25 cm) | Beam | 32MPa | Concrete Rectangular | 250 | 450 | 1125 | 7025 | 0.79 | 1933.49 | G300E | 5372076.04 | 42.15 | G300E | 1840475.94 | 14.44
698 | Story15 | B43 | 32 MPa RC Beam (45 cm x 25 cm) | Beam | 32MPa | Concrete Rectangular | 250 | 450 | 1125 | 7025 | 0.79 | 1933.49 | G300E | 5177425 | 40.62 | G300E | 1822077.47 | 14.3
699 | Story15 | B44 | 32 MPa RC Beam (45 cm x 25 cm) | Beam | 32MPa | Concrete Rectangular | 250 | 450 | 1125 | 7025 | 0.79 | 1933.49 | G300E | 6057306.25 | 47.53 | G300E | 1909318.75 | 14.98
700 | Story15 | B45 | 32 MPa RC Beam (42.5 cm x 25 cm) | Beam | 32MPa | Concrete Rectangular | 250 | 425 | 1062.5 | 7025 | 0.75 | 1826.07 | G300E | 4012738.54 | 31.49 | G300E | 2856644.83 | 22.41
701 | Story15 | B46 | 32 MPa RC Beam (42.5 cm x 25 cm) | Beam | 32MPa | Concrete Rectangular | 250 | 425 | 1062.5 | 7025 | 0.75 | 1826.07 | G300E | 4022397.92 | 31.56 | G300E | 2856644.83 | 22.41
702 | Story15 | B47 | 32 MPa RC Beam (45 cm x 25 cm) | Beam | 32MPa | Concrete Rectangular | 250 | 450 | 1125 | 7025 | 0.79 | 1933.49 | G300E | 6026279.17 | 47.28 | G300E | 1906170.67 | 14.96
703 | Story15 | B48 | 32 MPa RC Beam (45 cm x 25 cm) | Beam | 32MPa | Concrete Rectangular | 250 | 450 | 1125 | 7025 | 0.79 | 1933.49 | G300E | 5197036.46 | 40.78 | G300E | 1823725.27 | 14.31
704 | Story15 | B49 | 32 MPa RC Beam (45 cm x 25 cm) | Beam | 32MPa | Concrete Rectangular | 250 | 450 | 1125 | 7025 | 0.79 | 1933.49 | G300E | 5497062.5 | 43.13 | G300E | 1855422.07 | 14.56
705 | Story15 | B5 | 32 MPa RC Beam (45 cm x 25 cm) | Beam | 32MPa | Concrete Rectangular | 250 | 450 | 1125 | 7025 | 0.79 | 1933.49 | G300E | 6057013.54 | 47.53 | G300E | 1909291.09 | 14.98
706 | Story15 | B50 | 32 MPa RC Beam (45 cm x 25 cm) | Beam | 32MPa | Concrete Rectangular | 250 | 450 | 1125 | 7025 | 0.79 | 1933.49 | G300E | 4599618.75 | 36.09 | G300E | 2993827.86 | 23.49
707 | Story15 | B51 | 32 MPa RC Beam (45 cm x 25 cm) | Beam | 32MPa | Concrete Rectangular | 250 | 450 | 1125 | 7200 | 0.81 | 1981.65 | G300E | 6290700 | 49.36 | G300E | 4278636.45 | 33.57
708 | Story15 | B55 | 32 MPa RC Beam (45 cm x 25 cm) | Beam | 32MPa | Concrete Rectangular | 250 | 450 | 1125 | 7025 | 0.79 | 1933.49 | G300E | 6137801.04 | 48.16 | G300E | 4174703.72 | 32.76
709 | Story15 | B56 | 32 MPa RC Beam (45 cm x 25 cm) | Beam | 32MPa | Concrete Rectangular | 250 | 450 | 1125 | 7025 | 0.79 | 1933.49 | G300E | 4601082.29 | 36.1 | G300E | 2993827.86 | 23.49
710 | Story15 | B57 | 32 MPa RC Beam (45 cm x 25 cm) | Beam | 32MPa | Concrete Rectangular | 250 | 450 | 1125 | 7025 | 0.79 | 1933.49 | G300E | 5497062.5 | 43.13 | G300E | 1855378.6 | 14.56
711 | Story15 | B58 | 32 MPa RC Beam (45 cm x 25 cm) | Beam | 32MPa | Concrete Rectangular | 250 | 450 | 1125 | 7025 | 0.79 | 1933.49 | G300E | 5196743.75 | 40.78 | G300E | 1823716.05 | 14.31
712 | Story15 | B59 | 32 MPa RC Beam (45 cm x 25 cm) | Beam | 32MPa | Concrete Rectangular | 250 | 450 | 1125 | 7025 | 0.79 | 1933.49 | G300E | 6025986.46 | 47.28 | G300E | 1906204.92 | 14.96
713 | Story15 | B6 | 32 MPa RC Beam (42.5 cm x 25 cm) | Beam | 32MPa | Concrete Rectangular | 250 | 425 | 1062.5 | 7025 | 0.75 | 1826.07 | G300E | 4012738.54 | 31.49 | G300E | 2856644.83 | 22.41
714 | Story15 | B60 | 32 MPa RC Beam (42.5 cm x 25 cm) | Beam | 32MPa | Concrete Rectangular | 250 | 425 | 1062.5 | 7025 | 0.75 | 1826.07 | G300E | 4022397.92 | 31.56 | G300E | 2856644.83 | 22.41
715 | Story15 | B61 | 32 MPa RC Beam (42.5 cm x 25 cm) | Beam | 32MPa | Concrete Rectangular | 250 | 425 | 1062.5 | 7025 | 0.75 | 1826.07 | G300E | 4012445.83 | 31.48 | G300E | 2856644.83 | 22.41
716 | Story15 | B62 | 32 MPa RC Beam (45 cm x 25 cm) | Beam | 32MPa | Concrete Rectangular | 250 | 450 | 1125 | 7025 | 0.79 | 1933.49 | G300E | 6026279.17 | 47.28 | G300E | 1906170.67 | 14.96
717 | Story15 | B63 | 32 MPa RC Beam (45 cm x 25 cm) | Beam | 32MPa | Concrete Rectangular | 250 | 450 | 1125 | 7025 | 0.79 | 1933.49 | G300E | 5177132.29 | 40.62 | G300E | 1822069.57 | 14.3
718 | Story15 | B64 | 32 MPa RC Beam (45 cm x 25 cm) | Beam | 32MPa | Concrete Rectangular | 250 | 450 | 1125 | 7025 | 0.79 | 1933.49 | G300E | 5497062.5 | 43.13 | G300E | 1855419.44 | 14.56
719 | Story15 | B65 | 32 MPa RC Beam (45 cm x 25 cm) | Beam | 32MPa | Concrete Rectangular | 250 | 450 | 1125 | 7025 | 0.79 | 1933.49 | G300E | 5038681.25 | 39.54 | G300E | 4188409.06 | 32.86
720 | Story15 | B66 | 32 MPa RC Beam (45 cm x 25 cm) | Beam | 32MPa | Concrete Rectangular | 250 | 450 | 1125 | 7200 | 0.81 | 1981.65 | G300E | 6289800 | 49.35 | G300E | 4278602.7 | 33.57
721 | Story15 | B67 | 32 MPa RC Beam (45 cm x 25 cm) | Beam | 32MPa | Concrete Rectangular | 250 | 450 | 1125 | 7025 | 0.79 | 1933.49 | G300E | 6136044.79 | 48.15 | G300E | 4174523.27 | 32.75
722 | Story15 | B69 | 32 MPa RC Beam (45 cm x 25 cm) | Beam | 32MPa | Concrete Rectangular | 250 | 450 | 1125 | 7025 | 0.79 | 1933.49 | G300E | 6084528.12 | 47.74 | G300E | 4153026.77 | 32.59
723 | Story15 | B7 | 32 MPa RC Beam (45 cm x 25 cm) | Beam | 32MPa | Concrete Rectangular | 250 | 450 | 1125 | 7025 | 0.79 | 1933.49 | G300E | 6026279.17 | 47.28 | G300E | 1906170.67 | 14.96
724 | Story15 | B70 | 32 MPa RC Beam (45 cm x 25 cm) | Beam | 32MPa | Concrete Rectangular | 250 | 450 | 1125 | 7025 | 0.79 | 1933.49 | G300E | 6070478.12 | 47.63 | G300E | 4152411.64 | 32.58
725 | Story15 | B71 | 32 MPa RC Beam (45 cm x 25 cm) | Beam | 32MPa | Concrete Rectangular | 250 | 450 | 1125 | 7025 | 0.79 | 1933.49 | G300E | 5002970.83 | 39.26 | G300E | 4186233.06 | 32.85
726 | Story15 | B72 | 32 MPa RC Beam (45 cm x 25 cm) | Beam | 32MPa | Concrete Rectangular | 250 | 450 | 1125 | 7025 | 0.79 | 1933.49 | G300E | 5496477.08 | 43.13 | G300E | 1855358.85 | 14.56
727 | Story15 | B73 | 32 MPa RC Beam (45 cm x 25 cm) | Beam | 32MPa | Concrete Rectangular | 250 | 450 | 1125 | 7025 | 0.79 | 1933.49 | G300E | 5176546.88 | 40.62 | G300E | 1821956.29 | 14.3
728 | Story15 | B74 | 32 MPa RC Beam (45 cm x 25 cm) | Beam | 32MPa | Concrete Rectangular | 250 | 450 | 1125 | 7025 | 0.79 | 1933.49 | G300E | 6025986.46 | 47.28 | G300E | 1906146.96 | 14.96
729 | Story15 | B75 | 32 MPa RC Beam (42.5 cm x 25 cm) | Beam | 32MPa | Concrete Rectangular | 250 | 425 | 1062.5 | 7025 | 0.75 | 1826.07 | G300E | 4012153.12 | 31.48 | G300E | 2856644.83 | 22.41
730 | Story15 | B76 | 32 MPa RC Beam (42.5 cm x 25 cm) | Beam | 32MPa | Concrete Rectangular | 250 | 425 | 1062.5 | 7025 | 0.75 | 1826.07 | G300E | 4074500 | 31.97 | G300E | 2856644.83 | 22.41
731 | Story15 | B77 | 32 MPa RC Beam (45 cm x 25 cm) | Beam | 32MPa | Concrete Rectangular | 250 | 450 | 1125 | 7025 | 0.79 | 1933.49 | G300E | 6057013.54 | 47.53 | G300E | 1909291.09 | 14.98
732 | Story15 | B78 | 32 MPa RC Beam (45 cm x 25 cm) | Beam | 32MPa | Concrete Rectangular | 250 | 450 | 1125 | 7025 | 0.79 | 1933.49 | G300E | 5231283.33 | 41.05 | G300E | 1829071.74 | 14.35
733 | Story15 | B79 | 32 MPa RC Beam (45 cm x 25 cm) | Beam | 32MPa | Concrete Rectangular | 250 | 450 | 1125 | 7025 | 0.79 | 1933.49 | G300E | 5372368.75 | 42.15 | G300E | 1840473.31 | 14.44
734 | Story15 | B8 | 32 MPa RC Beam (42.5 cm x 25 cm) | Beam | 32MPa | Concrete Rectangular | 250 | 425 | 1062.5 | 7025 | 0.75 | 1826.07 | G300E | 4022397.92 | 31.56 | G300E | 2856644.83 | 22.41
735 | Story15 | B80 | 32 MPa RC Beam (45 cm x 25 cm) | Beam | 32MPa | Concrete Rectangular | 250 | 450 | 1125 | 7025 | 0.79 | 1933.49 | G300E | 5372076.04 | 42.15 | G300E | 1840474.63 | 14.44
736 | Story15 | B81 | 32 MPa RC Beam (45 cm x 25 cm) | Beam | 32MPa | Concrete Rectangular | 250 | 450 | 1125 | 7025 | 0.79 | 1933.49 | G300E | 5039852.08 | 39.54 | G300E | 4188415.64 | 32.86
737 | Story15 | B82 | 32 MPa RC Beam (45 cm x 25 cm) | Beam | 32MPa | Concrete Rectangular | 250 | 450 | 1125 | 7025 | 0.79 | 1933.49 | G300E | 5497062.5 | 43.13 | G300E | 1855378.6 | 14.56
738 | Story15 | B83 | 32 MPa RC Beam (45 cm x 25 cm) | Beam | 32MPa | Concrete Rectangular | 250 | 450 | 1125 | 7025 | 0.79 | 1933.49 | G300E | 4600204.17 | 36.09 | G300E | 2993827.86 | 23.49
739 | Story15 | B84 | 32 MPa RC Beam (45 cm x 25 cm) | Beam | 32MPa | Concrete Rectangular | 250 | 450 | 1125 | 7025 | 0.79 | 1933.49 | G300E | 5497062.5 | 43.13 | G300E | 1855327.23 | 14.56
740 | Story15 | B85 | 32 MPa RC Beam (45 cm x 25 cm) | Beam | 32MPa | Concrete Rectangular | 250 | 450 | 1125 | 7025 | 0.79 | 1933.49 | G300E | 5001214.58 | 39.24 | G300E | 4186028.9 | 32.85
741 | Story15 | B86 | 32 MPa RC Beam (45 cm x 25 cm) | Beam | 32MPa | Concrete Rectangular | 250 | 450 | 1125 | 7025 | 0.79 | 1933.49 | G300E | 5340756.25 | 41.91 | G300E | 1826981.36 | 14.34
742 | Story15 | B87 | 32 MPa RC Beam (45 cm x 25 cm) | Beam | 32MPa | Concrete Rectangular | 250 | 450 | 1125 | 7025 | 0.79 | 1933.49 | G300E | 5332853.12 | 41.84 | G300E | 1826097.53 | 14.33
743 | Story15 | B88 | 32 MPa RC Beam (45 cm x 25 cm) | Beam | 32MPa | Concrete Rectangular | 250 | 450 | 1125 | 7025 | 0.79 | 1933.49 | G300E | 5192938.54 | 40.75 | G300E | 1818526.33 | 14.27
744 | Story15 | B89 | 32 MPa RC Beam (45 cm x 25 cm) | Beam | 32MPa | Concrete Rectangular | 250 | 450 | 1125 | 7025 | 0.79 | 1933.49 | G300E | 6056720.83 | 47.52 | G300E | 1909200.2 | 14.98
745 | Story15 | B9 | 32 MPa RC Beam (45 cm x 25 cm) | Beam | 32MPa | Concrete Rectangular | 250 | 450 | 1125 | 7025 | 0.79 | 1933.49 | G300E | 6026279.17 | 47.28 | G300E | 1906173.31 | 14.96
746 | Story15 | B90 | 32 MPa RC Beam (42.5 cm x 25 cm) | Beam | 32MPa | Concrete Rectangular | 250 | 425 | 1062.5 | 7025 | 0.75 | 1826.07 | G300E | 4072743.75 | 31.96 | G300E | 2856644.83 | 22.41
747 | Story15 | B91 | 32 MPa RC Beam (42.5 cm x 25 cm) | Beam | 32MPa | Concrete Rectangular | 250 | 425 | 1062.5 | 7025 | 0.75 | 1826.07 | G300E | 4344377.08 | 34.09 | G300E | 2856644.83 | 22.41
748 | Story15 | B92 | 32 MPa RC Beam (45 cm x 25 cm) | Beam | 32MPa | Concrete Rectangular | 250 | 450 | 1125 | 7025 | 0.79 | 1933.49 | G300E | 5968030.21 | 46.83 | G300E | 1900656.92 | 14.91
749 | Story15 | B93 | 32 MPa RC Beam (45 cm x 25 cm) | Beam | 32MPa | Concrete Rectangular | 250 | 450 | 1125 | 7025 | 0.79 | 1933.49 | G300E | 5968030.21 | 46.83 | G300E | 1900679.32 | 14.91
750 | Story15 | B94 | 32 MPa RC Beam (45 cm x 25 cm) | Beam | 32MPa | Concrete Rectangular | 250 | 450 | 1125 | 7025 | 0.79 | 1933.49 | G300E | 5231576.04 | 41.05 | G300E | 1829070.42 | 14.35
751 | Story15 | B95 | 32 MPa RC Beam (45 cm x 25 cm) | Beam | 32MPa | Concrete Rectangular | 250 | 450 | 1125 | 7025 | 0.79 | 1933.49 | G300E | 6057306.25 | 47.53 | G300E | 1909320.07 | 14.98
752 | Story15 | B96 | 32 MPa RC Beam (45 cm x 25 cm) | Beam | 32MPa | Concrete Rectangular | 250 | 450 | 1125 | 7025 | 0.79 | 1933.49 | G300E | 5177425 | 40.62 | G300E | 1822080.1 | 14.3
753 | Story15 | B97 | 32 MPa RC Beam (45 cm x 25 cm) | Beam | 32MPa | Concrete Rectangular | 250 | 450 | 1125 | 7025 | 0.79 | 1933.49 | G300E | 6025986.46 | 47.28 | G300E | 1906204.92 | 14.96
754 | Story15 | B98 | 32 MPa RC Beam (45 cm x 25 cm) | Beam | 32MPa | Concrete Rectangular | 250 | 450 | 1125 | 7025 | 0.79 | 1933.49 | G300E | 5197036.46 | 40.78 | G300E | 1823716.05 | 14.31
755 | Story15 | B99 | 32 MPa RC Beam (45 cm x 25 cm) | Beam | 32MPa | Concrete Rectangular | 250 | 450 | 1125 | 7025 | 0.79 | 1933.49 | G300E | 6025986.46 | 47.28 | G300E | 1906148.28 | 14.96
756 | Story16 | B1 | 32 MPa RC Beam (42.5 cm x 25 cm) | Beam | 32MPa | Concrete Rectangular | 250 | 425 | 1062.5 | 7025 | 0.75 | 1826.07 | G300E | 4428091.67 | 34.74 | G300E | 3958410.78 | 31.06
757 | Story16 | B10 | 32 MPa RC Beam (42.5 cm x 25 cm) | Beam | 32MPa | Concrete Rectangular | 250 | 425 | 1062.5 | 7025 | 0.75 | 1826.07 | G300E | 4152360.42 | 32.58 | G300E | 1718594.83 | 13.48
758 | Story16 | B100 | 32 MPa RC Beam (45 cm x 25 cm) | Beam | 32MPa | Concrete Rectangular | 250 | 450 | 1125 | 7025 | 0.79 | 1933.49 | G300E | 5328755.21 | 41.81 | G300E | 644297 | 5.06
759 | Story16 | B101 | 32 MPa RC Beam (45 cm x 25 cm) | Beam | 32MPa | Concrete Rectangular | 250 | 450 | 1125 | 7025 | 0.79 | 1933.49 | G300E | 5679127.08 | 44.56 | G300E | 660901.46 | 5.19
760 | Story16 | B102 | 32 MPa RC Beam (45 cm x 25 cm) | Beam | 32MPa | Concrete Rectangular | 250 | 450 | 1125 | 7025 | 0.79 | 1933.49 | G300E | 5322901.04 | 41.77 | G300E | 646494.07 | 5.07
761 | Story16 | B103 | 32 MPa RC Beam (45 cm x 25 cm) | Beam | 32MPa | Concrete Rectangular | 250 | 450 | 1125 | 7025 | 0.79 | 1933.49 | G300E | 5706056.25 | 44.77 | G300E | 1259571.82 | 9.88
762 | Story16 | B104 | 32 MPa RC Beam (45 cm x 25 cm) | Beam | 32MPa | Concrete Rectangular | 250 | 450 | 1125 | 7025 | 0.79 | 1933.49 | G300E | 5706056.25 | 44.77 | G300E | 1259553.38 | 9.88
763 | Story16 | B105 | 32 MPa RC Beam (42.5 cm x 25 cm) | Beam | 32MPa | Concrete Rectangular | 250 | 425 | 1062.5 | 7025 | 0.75 | 1826.07 | G300E | 4428969.79 | 34.75 | G300E | 3958410.78 | 31.06
764 | Story16 | B106 | 32 MPa RC Beam (42.5 cm x 25 cm) | Beam | 32MPa | Concrete Rectangular | 250 | 425 | 1062.5 | 7025 | 0.75 | 1826.07 | G300E | 4428091.67 | 34.74 | G300E | 3958410.78 | 31.06
765 | Story16 | B107 | 32 MPa RC Beam (42.5 cm x 25 cm) | Beam | 32MPa | Concrete Rectangular | 250 | 425 | 1062.5 | 7025 | 0.75 | 1826.07 | G300E | 4192754.17 | 32.9 | G300E | 1718594.83 | 13.48
766 | Story16 | B108 | 32 MPa RC Beam (42.5 cm x 25 cm) | Beam | 32MPa | Concrete Rectangular | 250 | 425 | 1062.5 | 7025 | 0.75 | 1826.07 | G300E | 4152653.12 | 32.58 | G300E | 1718594.83 | 13.48
767 | Story16 | B109 | 32 MPa RC Beam (42.5 cm x 25 cm) | Beam | 32MPa | Concrete Rectangular | 250 | 425 | 1062.5 | 7025 | 0.75 | 1826.07 | G300E | 4154702.08 | 32.6 | G300E | 1718594.83 | 13.48
768 | Story16 | B11 | 32 MPa RC Beam (45 cm x 25 cm) | Beam | 32MPa | Concrete Rectangular | 250 | 450 | 1125 | 7025 | 0.79 | 1933.49 | G300E | 5677370.83 | 44.55 | G300E | 660756.57 | 5.18
769 | Story16 | B110 | 32 MPa RC Beam (42.5 cm x 25 cm) | Beam | 32MPa | Concrete Rectangular | 250 | 425 | 1062.5 | 7025 | 0.75 | 1826.07 | G300E | 4151775 | 32.58 | G300E | 1718594.83 | 13.48
770 | Story16 | B111 | 32 MPa RC Beam (42.5 cm x 25 cm) | Beam | 32MPa | Concrete Rectangular | 250 | 425 | 1062.5 | 7025 | 0.75 | 1826.07 | G300E | 4193046.88 | 32.9 | G300E | 1718594.83 | 13.48
771 | Story16 | B112 | 32 MPa RC Beam (42.5 cm x 25 cm) | Beam | 32MPa | Concrete Rectangular | 250 | 425 | 1062.5 | 7025 | 0.75 | 1826.07 | G300E | 4428969.79 | 34.75 | G300E | 3958410.78 | 31.06
772 | Story16 | B12 | 32 MPa RC Beam (42.5 cm x 25 cm) | Beam | 32MPa | Concrete Rectangular | 250 | 425 | 1062.5 | 7025 | 0.75 | 1826.07 | G300E | 4193046.88 | 32.9 | G300E | 1718594.83 | 13.48
773 | Story16 | B13 | 32 MPa RC Beam (45 cm x 25 cm) | Beam | 32MPa | Concrete Rectangular | 250 | 450 | 1125 | 7025 | 0.79 | 1933.49 | G300E | 5708397.92 | 44.79 | G300E | 1259660.07 | 9.88
774 | Story16 | B14 | 32 MPa RC Beam (42.5 cm x 25 cm) | Beam | 32MPa | Concrete Rectangular | 250 | 425 | 1062.5 | 7025 | 0.75 | 1826.07 | G300E | 4428091.67 | 34.74 | G300E | 3958410.78 | 31.06
775 | Story16 | B15 | 32 MPa RC Beam (42.5 cm x 25 cm) | Beam | 32MPa | Concrete Rectangular | 250 | 425 | 1062.5 | 7025 | 0.75 | 1826.07 | G300E | 4428091.67 | 34.74 | G300E | 3958410.78 | 31.06
776 | Story16 | B16 | 32 MPa RC Beam (42.5 cm x 25 cm) | Beam | 32MPa | Concrete Rectangular | 250 | 425 | 1062.5 | 7025 | 0.75 | 1826.07 | G300E | 4192754.17 | 32.9 | G300E | 1718594.83 | 13.48
777 | Story16 | B17 | 32 MPa RC Beam (45 cm x 25 cm) | Beam | 32MPa | Concrete Rectangular | 250 | 450 | 1125 | 7025 | 0.79 | 1933.49 | G300E | 5708397.92 | 44.79 | G300E | 1259660.07 | 9.88
778 | Story16 | B18 | 32 MPa RC Beam (45 cm x 25 cm) | Beam | 32MPa | Concrete Rectangular | 250 | 450 | 1125 | 7025 | 0.79 | 1933.49 | G300E | 5323193.75 | 41.77 | G300E | 646484.85 | 5.07
779 | Story16 | B19 | 32 MPa RC Beam (45 cm x 25 cm) | Beam | 32MPa | Concrete Rectangular | 250 | 450 | 1125 | 7025 | 0.79 | 1933.49 | G300E | 5323193.75 | 41.77 | G300E | 646484.85 | 5.07
780 | Story16 | B2 | 32 MPa RC Beam (42.5 cm x 25 cm) | Beam | 32MPa | Concrete Rectangular | 250 | 425 | 1062.5 | 7025 | 0.75 | 1826.07 | G300E | 4428091.67 | 34.74 | G300E | 3958410.78 | 31.06
781 | Story16 | B20 | 32 MPa RC Beam (45 cm x 25 cm) | Beam | 32MPa | Concrete Rectangular | 250 | 450 | 1125 | 7025 | 0.79 | 1933.49 | G300E | 5305338.54 | 41.63 | G300E | 1240015.53 | 9.73
782 | Story16 | B21 | 32 MPa RC Beam (45 cm x 25 cm) | Beam | 32MPa | Concrete Rectangular | 250 | 450 | 1125 | 7025 | 0.79 | 1933.49 | G300E | 5327291.67 | 41.8 | G300E | 644229.82 | 5.05
783 | Story16 | B22 | 32 MPa RC Beam (45 cm x 25 cm) | Beam | 32MPa | Concrete Rectangular | 250 | 450 | 1125 | 7025 | 0.79 | 1933.49 | G300E | 5300947.92 | 41.59 | G300E | 1240606.95 | 9.73
784 | Story16 | B23 | 32 MPa RC Beam (45 cm x 25 cm) | Beam | 32MPa | Concrete Rectangular | 250 | 450 | 1125 | 7025 | 0.79 | 1933.49 | G300E | 5349537.5 | 41.97 | G300E | 646064.66 | 5.07
785 | Story16 | B24 | 32 MPa RC Beam (45 cm x 25 cm) | Beam | 32MPa | Concrete Rectangular | 250 | 450 | 1125 | 7025 | 0.79 | 1933.49 | G300E | 5300655.21 | 41.59 | G300E | 1240628.03 | 9.73
786 | Story16 | B25 | 32 MPa RC Beam (45 cm x 25 cm) | Beam | 32MPa | Concrete Rectangular | 250 | 450 | 1125 | 7025 | 0.79 | 1933.49 | G300E | 5327584.38 | 41.8 | G300E | 644221.92 | 5.05
787 | Story16 | B26 | 32 MPa RC Beam (45 cm x 25 cm) | Beam | 32MPa | Concrete Rectangular | 250 | 450 | 1125 | 7025 | 0.79 | 1933.49 | G300E | 5305045.83 | 41.63 | G300E | 1240010.26 | 9.73
788 | Story16 | B27 | 32 MPa RC Beam (45 cm x 25 cm) | Beam | 32MPa | Concrete Rectangular | 250 | 450 | 1125 | 7025 | 0.79 | 1933.49 | G300E | 5322901.04 | 41.77 | G300E | 646483.53 | 5.07
789 | Story16 | B28 | 32 MPa RC Beam (45 cm x 25 cm) | Beam | 32MPa | Concrete Rectangular | 250 | 450 | 1125 | 7025 | 0.79 | 1933.49 | G300E | 5323193.75 | 41.77 | G300E | 646482.21 | 5.07
790 | Story16 | B29 | 32 MPa RC Beam (45 cm x 25 cm) | Beam | 32MPa | Concrete Rectangular | 250 | 450 | 1125 | 7025 | 0.79 | 1933.49 | G300E | 5708397.92 | 44.79 | G300E | 1259662.7 | 9.88
791 | Story16 | B3 | 32 MPa RC Beam (45 cm x 25 cm) | Beam | 32MPa | Concrete Rectangular | 250 | 450 | 1125 | 7025 | 0.79 | 1933.49 | G300E | 5708397.92 | 44.79 | G300E | 1259660.07 | 9.88
792 | Story16 | B30 | 32 MPa RC Beam (42.5 cm x 25 cm) | Beam | 32MPa | Concrete Rectangular | 250 | 425 | 1062.5 | 7025 | 0.75 | 1826.07 | G300E | 4192754.17 | 32.9 | G300E | 1718594.83 | 13.48
793 | Story16 | B31 | 32 MPa RC Beam (42.5 cm x 25 cm) | Beam | 32MPa | Concrete Rectangular | 250 | 425 | 1062.5 | 7025 | 0.75 | 1826.07 | G300E | 4152653.12 | 32.58 | G300E | 1718594.83 | 13.48
794 | Story16 | B32 | 32 MPa RC Beam (45 cm x 25 cm) | Beam | 32MPa | Concrete Rectangular | 250 | 450 | 1125 | 7025 | 0.79 | 1933.49 | G300E | 5677078.12 | 44.54 | G300E | 660755.25 | 5.18
795 | Story16 | B33 | 32 MPa RC Beam (45 cm x 25 cm) | Beam | 32MPa | Concrete Rectangular | 250 | 450 | 1125 | 7025 | 0.79 | 1933.49 | G300E | 5327291.67 | 41.8 | G300E | 644232.45 | 5.05
796 | Story16 | B34 | 32 MPa RC Beam (45 cm x 25 cm) | Beam | 32MPa | Concrete Rectangular | 250 | 450 | 1125 | 7025 | 0.79 | 1933.49 | G300E | 5305631.25 | 41.63 | G300E | 1240016.85 | 9.73
797 | Story16 | B35 | 32 MPa RC Beam (45 cm x 25 cm) | Beam | 32MPa | Concrete Rectangular | 250 | 450 | 1125 | 7025 | 0.79 | 1933.49 | G300E | 4923354.17 | 38.63 | G300E | 3592346.74 | 28.19
798 | Story16 | B36 | 32 MPa RC Beam (45 cm x 25 cm) | Beam | 32MPa | Concrete Rectangular | 250 | 450 | 1125 | 7025 | 0.79 | 1933.49 | G300E | 4923354.17 | 38.63 | G300E | 3592348.05 | 28.19
799 | Story16 | B37 | 32 MPa RC Beam (45 cm x 25 cm) | Beam | 32MPa | Concrete Rectangular | 250 | 450 | 1125 | 7200 | 0.81 | 1981.65 | G300E | 6186600 | 48.54 | G300E | 4236351.75 | 33.24
800 | Story16 | B38 | 32 MPa RC Beam (45 cm x 25 cm) | Beam | 32MPa | Concrete Rectangular | 250 | 450 | 1125 | 7025 | 0.79 | 1933.49 | G300E | 4452679.17 | 34.94 | G300E | 2993827.86 | 23.49
801 | Story16 | B39 | 32 MPa RC Beam (45 cm x 25 cm) | Beam | 32MPa | Concrete Rectangular | 250 | 450 | 1125 | 7200 | 0.81 | 1981.65 | G300E | 6183000 | 48.51 | G300E | 4236195.15 | 33.24
802 | Story16 | B4 | 32 MPa RC Beam (42.5 cm x 25 cm) | Beam | 32MPa | Concrete Rectangular | 250 | 425 | 1062.5 | 7025 | 0.75 | 1826.07 | G300E | 4192754.17 | 32.9 | G300E | 1718594.83 | 13.48
803 | Story16 | B40 | 32 MPa RC Beam (45 cm x 25 cm) | Beam | 32MPa | Concrete Rectangular | 250 | 450 | 1125 | 7025 | 0.79 | 1933.49 | G300E | 4923646.88 | 38.63 | G300E | 3592370.44 | 28.19
804 | Story16 | B41 | 32 MPa RC Beam (45 cm x 25 cm) | Beam | 32MPa | Concrete Rectangular | 250 | 450 | 1125 | 7025 | 0.79 | 1933.49 | G300E | 4922768.75 | 38.63 | G300E | 3592355.96 | 28.19
805 | Story16 | B42 | 32 MPa RC Beam (45 cm x 25 cm) | Beam | 32MPa | Concrete Rectangular | 250 | 450 | 1125 | 7025 | 0.79 | 1933.49 | G300E | 5305631.25 | 41.63 | G300E | 1240024.75 | 9.73
806 | Story16 | B43 | 32 MPa RC Beam (45 cm x 25 cm) | Beam | 32MPa | Concrete Rectangular | 250 | 450 | 1125 | 7025 | 0.79 | 1933.49 | G300E | 5327877.08 | 41.8 | G300E | 644241.68 | 5.05
807 | Story16 | B44 | 32 MPa RC Beam (45 cm x 25 cm) | Beam | 32MPa | Concrete Rectangular | 250 | 450 | 1125 | 7025 | 0.79 | 1933.49 | G300E | 5677370.83 | 44.55 | G300E | 660764.48 | 5.18
808 | Story16 | B45 | 32 MPa RC Beam (42.5 cm x 25 cm) | Beam | 32MPa | Concrete Rectangular | 250 | 425 | 1062.5 | 7025 | 0.75 | 1826.07 | G300E | 4152653.12 | 32.58 | G300E | 1718594.83 | 13.48
809 | Story16 | B46 | 32 MPa RC Beam (42.5 cm x 25 cm) | Beam | 32MPa | Concrete Rectangular | 250 | 425 | 1062.5 | 7025 | 0.75 | 1826.07 | G300E | 4154702.08 | 32.6 | G300E | 1718594.83 | 13.48
810 | Story16 | B47 | 32 MPa RC Beam (45 cm x 25 cm) | Beam | 32MPa | Concrete Rectangular | 250 | 450 | 1125 | 7025 | 0.79 | 1933.49 | G300E | 5664198.96 | 44.44 | G300E | 660163.84 | 5.18
811 | Story16 | B48 | 32 MPa RC Beam (45 cm x 25 cm) | Beam | 32MPa | Concrete Rectangular | 250 | 450 | 1125 | 7025 | 0.79 | 1933.49 | G300E | 5349537.5 | 41.97 | G300E | 646072.57 | 5.07
812 | Story16 | B49 | 32 MPa RC Beam (45 cm x 25 cm) | Beam | 32MPa | Concrete Rectangular | 250 | 450 | 1125 | 7025 | 0.79 | 1933.49 | G300E | 5300947.92 | 41.59 | G300E | 1240609.58 | 9.73
813 | Story16 | B5 | 32 MPa RC Beam (45 cm x 25 cm) | Beam | 32MPa | Concrete Rectangular | 250 | 450 | 1125 | 7025 | 0.79 | 1933.49 | G300E | 5677078.12 | 44.54 | G300E | 660756.57 | 5.18
814 | Story16 | B50 | 32 MPa RC Beam (45 cm x 25 cm) | Beam | 32MPa | Concrete Rectangular | 250 | 450 | 1125 | 7025 | 0.79 | 1933.49 | G300E | 4452093.75 | 34.93 | G300E | 2993827.86 | 23.49
815 | Story16 | B51 | 32 MPa RC Beam (45 cm x 25 cm) | Beam | 32MPa | Concrete Rectangular | 250 | 450 | 1125 | 7200 | 0.81 | 1981.65 | G300E | 6185400 | 48.53 | G300E | 4236309.9 | 33.24
816 | Story16 | B55 | 32 MPa RC Beam (45 cm x 25 cm) | Beam | 32MPa | Concrete Rectangular | 250 | 450 | 1125 | 7025 | 0.79 | 1933.49 | G300E | 6032718.75 | 47.33 | G300E | 4133280.81 | 32.43
817 | Story16 | B56 | 32 MPa RC Beam (45 cm x 25 cm) | Beam | 32MPa | Concrete Rectangular | 250 | 450 | 1125 | 7025 | 0.79 | 1933.49 | G300E | 4453557.29 | 34.94 | G300E | 2993827.86 | 23.49
818 | Story16 | B57 | 32 MPa RC Beam (45 cm x 25 cm) | Beam | 32MPa | Concrete Rectangular | 250 | 450 | 1125 | 7025 | 0.79 | 1933.49 | G300E | 5299191.67 | 41.58 | G300E | 1240547.68 | 9.73
819 | Story16 | B58 | 32 MPa RC Beam (45 cm x 25 cm) | Beam | 32MPa | Concrete Rectangular | 250 | 450 | 1125 | 7025 | 0.79 | 1933.49 | G300E | 5348952.08 | 41.97 | G300E | 646006.71 | 5.07
820 | Story16 | B59 | 32 MPa RC Beam (45 cm x 25 cm) | Beam | 32MPa | Concrete Rectangular | 250 | 450 | 1125 | 7025 | 0.79 | 1933.49 | G300E | 5664784.38 | 44.45 | G300E | 660180.96 | 5.18
821 | Story16 | B6 | 32 MPa RC Beam (42.5 cm x 25 cm) | Beam | 32MPa | Concrete Rectangular | 250 | 425 | 1062.5 | 7025 | 0.75 | 1826.07 | G300E | 4152653.12 | 32.58 | G300E | 1718594.83 | 13.48
822 | Story16 | B60 | 32 MPa RC Beam (42.5 cm x 25 cm) | Beam | 32MPa | Concrete Rectangular | 250 | 425 | 1062.5 | 7025 | 0.75 | 1826.07 | G300E | 4154702.08 | 32.6 | G300E | 1718594.83 | 13.48
823 | Story16 | B61 | 32 MPa RC Beam (42.5 cm x 25 cm) | Beam | 32MPa | Concrete Rectangular | 250 | 425 | 1062.5 | 7025 | 0.75 | 1826.07 | G300E | 4152360.42 | 32.58 | G300E | 1718594.83 | 13.48
824 | Story16 | B62 | 32 MPa RC Beam (45 cm x 25 cm) | Beam | 32MPa | Concrete Rectangular | 250 | 450 | 1125 | 7025 | 0.79 | 1933.49 | G300E | 5664198.96 | 44.44 | G300E | 660163.84 | 5.18
825 | Story16 | B63 | 32 MPa RC Beam (45 cm x 25 cm) | Beam | 32MPa | Concrete Rectangular | 250 | 450 | 1125 | 7025 | 0.79 | 1933.49 | G300E | 5327584.38 | 41.8 | G300E | 644229.82 | 5.05
826 | Story16 | B64 | 32 MPa RC Beam (45 cm x 25 cm) | Beam | 32MPa | Concrete Rectangular | 250 | 450 | 1125 | 7025 | 0.79 | 1933.49 | G300E | 5300947.92 | 41.59 | G300E | 1240609.58 | 9.73
827 | Story16 | B65 | 32 MPa RC Beam (45 cm x 25 cm) | Beam | 32MPa | Concrete Rectangular | 250 | 450 | 1125 | 7025 | 0.79 | 1933.49 | G300E | 4923061.46 | 38.63 | G300E | 3592357.27 | 28.19
828 | Story16 | B66 | 32 MPa RC Beam (45 cm x 25 cm) | Beam | 32MPa | Concrete Rectangular | 250 | 450 | 1125 | 7200 | 0.81 | 1981.65 | G300E | 6185400 | 48.53 | G300E | 4236299.1 | 33.24
829 | Story16 | B67 | 32 MPa RC Beam (45 cm x 25 cm) | Beam | 32MPa | Concrete Rectangular | 250 | 450 | 1125 | 7025 | 0.79 | 1933.49 | G300E | 6035060.42 | 47.35 | G300E | 4133365.11 | 32.43
830 | Story16 | B69 | 32 MPa RC Beam (45 cm x 25 cm) | Beam | 32MPa | Concrete Rectangular | 250 | 450 | 1125 | 7025 | 0.79 | 1933.49 | G300E | 6031547.92 | 47.33 | G300E | 4133124.06 | 32.43
831 | Story16 | B7 | 32 MPa RC Beam (45 cm x 25 cm) | Beam | 32MPa | Concrete Rectangular | 250 | 450 | 1125 | 7025 | 0.79 | 1933.49 | G300E | 5664198.96 | 44.44 | G300E | 660163.84 | 5.18
832 | Story16 | B70 | 32 MPa RC Beam (45 cm x 25 cm) | Beam | 32MPa | Concrete Rectangular | 250 | 450 | 1125 | 7025 | 0.79 | 1933.49 | G300E | 6033596.88 | 47.34 | G300E | 4133182.02 | 32.43
833 | Story16 | B71 | 32 MPa RC Beam (45 cm x 25 cm) | Beam | 32MPa | Concrete Rectangular | 250 | 450 | 1125 | 7025 | 0.79 | 1933.49 | G300E | 4921890.62 | 38.62 | G300E | 3592288.78 | 28.19
834 | Story16 | B72 | 32 MPa RC Beam (45 cm x 25 cm) | Beam | 32MPa | Concrete Rectangular | 250 | 450 | 1125 | 7025 | 0.79 | 1933.49 | G300E | 5301826.04 | 41.6 | G300E | 1240782.14 | 9.74
835 | Story16 | B73 | 32 MPa RC Beam (45 cm x 25 cm) | Beam | 32MPa | Concrete Rectangular | 250 | 450 | 1125 | 7025 | 0.79 | 1933.49 | G300E | 5328755.21 | 41.81 | G300E | 644300.95 | 5.06
836 | Story16 | B74 | 32 MPa RC Beam (45 cm x 25 cm) | Beam | 32MPa | Concrete Rectangular | 250 | 450 | 1125 | 7025 | 0.79 | 1933.49 | G300E | 5663613.54 | 44.44 | G300E | 660079.54 | 5.18
837 | Story16 | B75 | 32 MPa RC Beam (42.5 cm x 25 cm) | Beam | 32MPa | Concrete Rectangular | 250 | 425 | 1062.5 | 7025 | 0.75 | 1826.07 | G300E | 4151775 | 32.58 | G300E | 1718594.83 | 13.48
838 | Story16 | B76 | 32 MPa RC Beam (42.5 cm x 25 cm) | Beam | 32MPa | Concrete Rectangular | 250 | 425 | 1062.5 | 7025 | 0.75 | 1826.07 | G300E | 4193046.88 | 32.9 | G300E | 1718594.83 | 13.48
839 | Story16 | B77 | 32 MPa RC Beam (45 cm x 25 cm) | Beam | 32MPa | Concrete Rectangular | 250 | 450 | 1125 | 7025 | 0.79 | 1933.49 | G300E | 5677078.12 | 44.54 | G300E | 660755.25 | 5.18
840 | Story16 | B78 | 32 MPa RC Beam (45 cm x 25 cm) | Beam | 32MPa | Concrete Rectangular | 250 | 450 | 1125 | 7025 | 0.79 | 1933.49 | G300E | 5322901.04 | 41.77 | G300E | 646484.85 | 5.07
841 | Story16 | B79 | 32 MPa RC Beam (45 cm x 25 cm) | Beam | 32MPa | Concrete Rectangular | 250 | 450 | 1125 | 7025 | 0.79 | 1933.49 | G300E | 5305338.54 | 41.63 | G300E | 1240014.22 | 9.73
842 | Story16 | B8 | 32 MPa RC Beam (42.5 cm x 25 cm) | Beam | 32MPa | Concrete Rectangular | 250 | 425 | 1062.5 | 7025 | 0.75 | 1826.07 | G300E | 4154702.08 | 32.6 | G300E | 1718594.83 | 13.48
843 | Story16 | B80 | 32 MPa RC Beam (45 cm x 25 cm) | Beam | 32MPa | Concrete Rectangular | 250 | 450 | 1125 | 7025 | 0.79 | 1933.49 | G300E | 5305631.25 | 41.63 | G300E | 1240020.8 | 9.73
844 | Story16 | B81 | 32 MPa RC Beam (45 cm x 25 cm) | Beam | 32MPa | Concrete Rectangular | 250 | 450 | 1125 | 7025 | 0.79 | 1933.49 | G300E | 4922768.75 | 38.63 | G300E | 3592349.37 | 28.19
845 | Story16 | B82 | 32 MPa RC Beam (45 cm x 25 cm) | Beam | 32MPa | Concrete Rectangular | 250 | 450 | 1125 | 7025 | 0.79 | 1933.49 | G300E | 5299484.38 | 41.58 | G300E | 1240546.36 | 9.73
846 | Story16 | B83 | 32 MPa RC Beam (45 cm x 25 cm) | Beam | 32MPa | Concrete Rectangular | 250 | 450 | 1125 | 7025 | 0.79 | 1933.49 | G300E | 4453850 | 34.95 | G300E | 2993827.86 | 23.49
847 | Story16 | B84 | 32 MPa RC Beam (45 cm x 25 cm) | Beam | 32MPa | Concrete Rectangular | 250 | 450 | 1125 | 7025 | 0.79 | 1933.49 | G300E | 5301240.62 | 41.6 | G300E | 1240800.58 | 9.74
848 | Story16 | B85 | 32 MPa RC Beam (45 cm x 25 cm) | Beam | 32MPa | Concrete Rectangular | 250 | 450 | 1125 | 7025 | 0.79 | 1933.49 | G300E | 4921597.92 | 38.62 | G300E | 3592296.68 | 28.19
849 | Story16 | B86 | 32 MPa RC Beam (45 cm x 25 cm) | Beam | 32MPa | Concrete Rectangular | 250 | 450 | 1125 | 7025 | 0.79 | 1933.49 | G300E | 5304753.12 | 41.62 | G300E | 1239972.07 | 9.73
850 | Story16 | B87 | 32 MPa RC Beam (45 cm x 25 cm) | Beam | 32MPa | Concrete Rectangular | 250 | 450 | 1125 | 7025 | 0.79 | 1933.49 | G300E | 5304753.12 | 41.62 | G300E | 1239974.7 | 9.73
851 | Story16 | B88 | 32 MPa RC Beam (45 cm x 25 cm) | Beam | 32MPa | Concrete Rectangular | 250 | 450 | 1125 | 7025 | 0.79 | 1933.49 | G300E | 5322901.04 | 41.77 | G300E | 646498.02 | 5.07
852 | Story16 | B89 | 32 MPa RC Beam (45 cm x 25 cm) | Beam | 32MPa | Concrete Rectangular | 250 | 450 | 1125 | 7025 | 0.79 | 1933.49 | G300E | 5679127.08 | 44.56 | G300E | 660908.05 | 5.19
853 | Story16 | B9 | 32 MPa RC Beam (45 cm x 25 cm) | Beam | 32MPa | Concrete Rectangular | 250 | 450 | 1125 | 7025 | 0.79 | 1933.49 | G300E | 5664198.96 | 44.44 | G300E | 660166.47 | 5.18
854 | Story16 | B90 | 32 MPa RC Beam (42.5 cm x 25 cm) | Beam | 32MPa | Concrete Rectangular | 250 | 425 | 1062.5 | 7025 | 0.75 | 1826.07 | G300E | 4193339.58 | 32.9 | G300E | 1718594.83 | 13.48
855 | Story16 | B91 | 32 MPa RC Beam (42.5 cm x 25 cm) | Beam | 32MPa | Concrete Rectangular | 250 | 425 | 1062.5 | 7025 | 0.75 | 1826.07 | G300E | 4428091.67 | 34.74 | G300E | 3958410.78 | 31.06
856 | Story16 | B92 | 32 MPa RC Beam (45 cm x 25 cm) | Beam | 32MPa | Concrete Rectangular | 250 | 450 | 1125 | 7025 | 0.79 | 1933.49 | G300E | 5708397.92 | 44.79 | G300E | 1259658.75 | 9.88
857 | Story16 | B93 | 32 MPa RC Beam (45 cm x 25 cm) | Beam | 32MPa | Concrete Rectangular | 250 | 450 | 1125 | 7025 | 0.79 | 1933.49 | G300E | 5708397.92 | 44.79 | G300E | 1259662.7 | 9.88
858 | Story16 | B94 | 32 MPa RC Beam (45 cm x 25 cm) | Beam | 32MPa | Concrete Rectangular | 250 | 450 | 1125 | 7025 | 0.79 | 1933.49 | G300E | 5323193.75 | 41.77 | G300E | 646483.53 | 5.07
859 | Story16 | B95 | 32 MPa RC Beam (45 cm x 25 cm) | Beam | 32MPa | Concrete Rectangular | 250 | 450 | 1125 | 7025 | 0.79 | 1933.49 | G300E | 5677370.83 | 44.55 | G300E | 660764.48 | 5.18
860 | Story16 | B96 | 32 MPa RC Beam (45 cm x 25 cm) | Beam | 32MPa | Concrete Rectangular | 250 | 450 | 1125 | 7025 | 0.79 | 1933.49 | G300E | 5327877.08 | 41.8 | G300E | 644239.04 | 5.05
861 | Story16 | B97 | 32 MPa RC Beam (45 cm x 25 cm) | Beam | 32MPa | Concrete Rectangular | 250 | 450 | 1125 | 7025 | 0.79 | 1933.49 | G300E | 5664784.38 | 44.45 | G300E | 660184.91 | 5.18
862 | Story16 | B98 | 32 MPa RC Beam (45 cm x 25 cm) | Beam | 32MPa | Concrete Rectangular | 250 | 450 | 1125 | 7025 | 0.79 | 1933.49 | G300E | 5348659.38 | 41.97 | G300E | 645994.85 | 5.07
863 | Story16 | B99 | 32 MPa RC Beam (45 cm x 25 cm) | Beam | 32MPa | Concrete Rectangular | 250 | 450 | 1125 | 7025 | 0.79 | 1933.49 | G300E | 5663613.54 | 44.44 | G300E | 660079.54 | 5.18
864 | Story2 | B1 | 32 MPa RC Beam (40 cm x 25 cm) | Beam | 32MPa | Concrete Rectangular | 250 | 400 | 1000 | 6875 | 0.69 | 1681.96 | G300E | 3626250 | 28.45 | G300E | 2462817.5 | 19.32
865 | Story2 | B10 | 32 MPa RC Beam (40 cm x 25 cm) | Beam | 32MPa | Concrete Rectangular | 250 | 400 | 1000 | 6875 | 0.69 | 1681.96 | G300E | 3208125 | 25.17 | G300E | 2455317.5 | 19.27
866 | Story2 | B100 | 32 MPa RC Beam (40 cm x 25 cm) | Beam | 32MPa | Concrete Rectangular | 250 | 400 | 1000 | 6875 | 0.69 | 1681.96 | G300E | 4156562.5 | 32.61 | G300E | 1307505 | 10.26
867 | Story2 | B101 | 32 MPa RC Beam (40 cm x 25 cm) | Beam | 32MPa | Concrete Rectangular | 250 | 400 | 1000 | 6875 | 0.69 | 1681.96 | G300E | 4714062.5 | 36.99 | G300E | 1397757.5 | 10.97
868 | Story2 | B102 | 32 MPa RC Beam (40 cm x 25 cm) | Beam | 32MPa | Concrete Rectangular | 250 | 400 | 1000 | 6875 | 0.69 | 1681.96 | G300E | 4188437.5 | 32.86 | G300E | 1307505 | 10.26
869 | Story2 | B103 | 32 MPa RC Beam (40 cm x 25 cm) | Beam | 32MPa | Concrete Rectangular | 250 | 400 | 1000 | 6875 | 0.69 | 1681.96 | G300E | 4764375 | 37.38 | G300E | 1399771.25 | 10.98
870 | Story2 | B104 | 32 MPa RC Beam (40 cm x 25 cm) | Beam | 32MPa | Concrete Rectangular | 250 | 400 | 1000 | 6875 | 0.69 | 1681.96 | G300E | 4755625 | 37.31 | G300E | 1399296.25 | 10.98
871 | Story2 | B105 | 32 MPa RC Beam (40 cm x 25 cm) | Beam | 32MPa | Concrete Rectangular | 250 | 400 | 1000 | 6875 | 0.69 | 1681.96 | G300E | 3533750 | 27.73 | G300E | 2467505 | 19.36
872 | Story2 | B106 | 32 MPa RC Beam (40 cm x 25 cm) | Beam | 32MPa | Concrete Rectangular | 250 | 400 | 1000 | 6875 | 0.69 | 1681.96 | G300E | 3625625 | 28.45 | G300E | 2467505 | 19.36
873 | Story2 | B107 | 32 MPa RC Beam (40 cm x 25 cm) | Beam | 32MPa | Concrete Rectangular | 250 | 400 | 1000 | 6875 | 0.69 | 1681.96 | G300E | 3270000 | 25.66 | G300E | 2467505 | 19.36
874 | Story2 | B108 | 32 MPa RC Beam (40 cm x 25 cm) | Beam | 32MPa | Concrete Rectangular | 250 | 400 | 1000 | 6875 | 0.69 | 1681.96 | G300E | 3280937.5 | 25.74 | G300E | 2467505 | 19.36
875 | Story2 | B109 | 32 MPa RC Beam (40 cm x 25 cm) | Beam | 32MPa | Concrete Rectangular | 250 | 400 | 1000 | 6875 | 0.69 | 1681.96 | G300E | 3280000 | 25.74 | G300E | 2460942.5 | 19.31
876 | Story2 | B11 | 32 MPa RC Beam (40 cm x 25 cm) | Beam | 32MPa | Concrete Rectangular | 250 | 400 | 1000 | 6875 | 0.69 | 1681.96 | G300E | 4714687.5 | 36.99 | G300E | 1397815 | 10.97
877 | Story2 | B110 | 32 MPa RC Beam (40 cm x 25 cm) | Beam | 32MPa | Concrete Rectangular | 250 | 400 | 1000 | 6875 | 0.69 | 1681.96 | G300E | 3281250 | 25.75 | G300E | 2461880 | 19.32
878 | Story2 | B111 | 32 MPa RC Beam (40 cm x 25 cm) | Beam | 32MPa | Concrete Rectangular | 250 | 400 | 1000 | 6875 | 0.69 | 1681.96 | G300E | 3270625 | 25.66 | G300E | 2460942.5 | 19.31
879 | Story2 | B112 | 32 MPa RC Beam (40 cm x 25 cm) | Beam | 32MPa | Concrete Rectangular | 250 | 400 | 1000 | 6875 | 0.69 | 1681.96 | G300E | 3583125 | 28.11 | G300E | 2460942.5 | 19.31
880 | Story2 | B12 | 32 MPa RC Beam (40 cm x 25 cm) | Beam | 32MPa | Concrete Rectangular | 250 | 400 | 1000 | 6875 | 0.69 | 1681.96 | G300E | 3196562.5 | 25.08 | G300E | 2464692.5 | 19.34
881 | Story2 | B13 | 32 MPa RC Beam (40 cm x 25 cm) | Beam | 32MPa | Concrete Rectangular | 250 | 400 | 1000 | 6875 | 0.69 | 1681.96 | G300E | 4797500 | 37.64 | G300E | 1404885 | 11.02
882 | Story2 | B14 | 32 MPa RC Beam (40 cm x 25 cm) | Beam | 32MPa | Concrete Rectangular | 250 | 400 | 1000 | 6875 | 0.69 | 1681.96 | G300E | 3575937.5 | 28.06 | G300E | 2467505 | 19.36
883 | Story2 | B15 | 32 MPa RC Beam (40 cm x 25 cm) | Beam | 32MPa | Concrete Rectangular | 250 | 400 | 1000 | 6875 | 0.69 | 1681.96 | G300E | 3575937.5 | 28.06 | G300E | 2467505 | 19.36
884 | Story2 | B16 | 32 MPa RC Beam (40 cm x 25 cm) | Beam | 32MPa | Concrete Rectangular | 250 | 400 | 1000 | 6875 | 0.69 | 1681.96 | G300E | 3270000 | 25.66 | G300E | 2460942.5 | 19.31
885 | Story2 | B17 | 32 MPa RC Beam (40 cm x 25 cm) | Beam | 32MPa | Concrete Rectangular | 250 | 400 | 1000 | 6875 | 0.69 | 1681.96 | G300E | 4797500 | 37.64 | G300E | 1404885 | 11.02
886 | Story2 | B18 | 32 MPa RC Beam (40 cm x 25 cm) | Beam | 32MPa | Concrete Rectangular | 250 | 400 | 1000 | 6875 | 0.69 | 1681.96 | G300E | 4138750 | 32.47 | G300E | 1307505 | 10.26
887 | Story2 | B19 | 32 MPa RC Beam (40 cm x 25 cm) | Beam | 32MPa | Concrete Rectangular | 250 | 400 | 1000 | 6875 | 0.69 | 1681.96 | G300E | 4138750 | 32.47 | G300E | 1307505 | 10.26
888 | Story2 | B2 | 32 MPa RC Beam (40 cm x 25 cm) | Beam | 32MPa | Concrete Rectangular | 250 | 400 | 1000 | 6875 | 0.69 | 1681.96 | G300E | 3576250 | 28.06 | G300E | 2467505 | 19.36
889 | Story2 | B20 | 32 MPa RC Beam (40 cm x 25 cm) | Beam | 32MPa | Concrete Rectangular | 250 | 400 | 1000 | 6875 | 0.69 | 1681.96 | G300E | 4066875 | 31.91 | G300E | 1307505 | 10.26
890 | Story2 | B21 | 32 MPa RC Beam (40 cm x 25 cm) | Beam | 32MPa | Concrete Rectangular | 250 | 400 | 1000 | 6875 | 0.69 | 1681.96 | G300E | 4156562.5 | 32.61 | G300E | 1307505 | 10.26
891 | Story2 | B22 | 32 MPa RC Beam (40 cm x 25 cm) | Beam | 32MPa | Concrete Rectangular | 250 | 400 | 1000 | 6875 | 0.69 | 1681.96 | G300E | 4121562.5 | 32.34 | G300E | 1308595 | 10.27
892 | Story2 | B23 | 32 MPa RC Beam (40 cm x 25 cm) | Beam | 32MPa | Concrete Rectangular | 250 | 400 | 1000 | 6875 | 0.69 | 1681.96 | G300E | 4159375 | 32.64 | G300E | 1307505 | 10.26
893 | Story2 | B24 | 32 MPa RC Beam (40 cm x 25 cm) | Beam | 32MPa | Concrete Rectangular | 250 | 400 | 1000 | 6875 | 0.69 | 1681.96 | G300E | 4121562.5 | 32.34 | G300E | 1308595 | 10.27
894 | Story2 | B25 | 32 MPa RC Beam (40 cm x 25 cm) | Beam | 32MPa | Concrete Rectangular | 250 | 400 | 1000 | 6875 | 0.69 | 1681.96 | G300E | 4156562.5 | 32.61 | G300E | 1307505 | 10.26
895 | Story2 | B26 | 32 MPa RC Beam (40 cm x 25 cm) | Beam | 32MPa | Concrete Rectangular | 250 | 400 | 1000 | 6875 | 0.69 | 1681.96 | G300E | 4066875 | 31.91 | G300E | 1307505 | 10.26
896 | Story2 | B27 | 32 MPa RC Beam (40 cm x 25 cm) | Beam | 32MPa | Concrete Rectangular | 250 | 400 | 1000 | 6875 | 0.69 | 1681.96 | G300E | 4139062.5 | 32.48 | G300E | 1307505 | 10.26
897 | Story2 | B28 | 32 MPa RC Beam (40 cm x 25 cm) | Beam | 32MPa | Concrete Rectangular | 250 | 400 | 1000 | 6875 | 0.69 | 1681.96 | G300E | 4138750 | 32.47 | G300E | 1307505 | 10.26
898 | Story2 | B29 | 32 MPa RC Beam (40 cm x 25 cm) | Beam | 32MPa | Concrete Rectangular | 250 | 400 | 1000 | 6875 | 0.69 | 1681.96 | G300E | 4796875 | 37.64 | G300E | 1404892.5 | 11.02
899 | Story2 | B3 | 32 MPa RC Beam (40 cm x 25 cm) | Beam | 32MPa | Concrete Rectangular | 250 | 400 | 1000 | 6875 | 0.69 | 1681.96 | G300E | 4797500 | 37.64 | G300E | 1404885 | 11.02
900 | Story2 | B30 | 32 MPa RC Beam (40 cm x 25 cm) | Beam | 32MPa | Concrete Rectangular | 250 | 400 | 1000 | 6875 | 0.69 | 1681.96 | G300E | 3195937.5 | 25.08 | G300E | 2464692.5 | 19.34
901 | Story2 | B31 | 32 MPa RC Beam (40 cm x 25 cm) | Beam | 32MPa | Concrete Rectangular | 250 | 400 | 1000 | 6875 | 0.69 | 1681.96 | G300E | 3280937.5 | 25.74 | G300E | 2461880 | 19.32
902 | Story2 | B32 | 32 MPa RC Beam (40 cm x 25 cm) | Beam | 32MPa | Concrete Rectangular | 250 | 400 | 1000 | 6875 | 0.69 | 1681.96 | G300E | 4714687.5 | 36.99 | G300E | 1397815 | 10.97
903 | Story2 | B33 | 32 MPa RC Beam (40 cm x 25 cm) | Beam | 32MPa | Concrete Rectangular | 250 | 400 | 1000 | 6875 | 0.69 | 1681.96 | G300E | 4156562.5 | 32.61 | G300E | 1307505 | 10.26
904 | Story2 | B34 | 32 MPa RC Beam (40 cm x 25 cm) | Beam | 32MPa | Concrete Rectangular | 250 | 400 | 1000 | 6875 | 0.69 | 1681.96 | G300E | 4066875 | 31.91 | G300E | 1307505 | 10.26
905 | Story2 | B35 | 32 MPa RC Beam (40 cm x 25 cm) | Beam | 32MPa | Concrete Rectangular | 250 | 400 | 1000 | 6875 | 0.69 | 1681.96 | G300E | 4121562.5 | 32.34 | G300E | 1307505 | 10.26
906 | Story2 | B36 | 32 MPa RC Beam (40 cm x 25 cm) | Beam | 32MPa | Concrete Rectangular | 250 | 400 | 1000 | 6875 | 0.69 | 1681.96 | G300E | 4121562.5 | 32.34 | G300E | 1307505 | 10.26
907 | Story2 | B37 | 32 MPa RC Beam (40 cm x 25 cm) | Beam | 32MPa | Concrete Rectangular | 250 | 400 | 1000 | 7200 | 0.72 | 1761.47 | G300E | 4435513.04 | 34.8 | G300E | 2508318.47 | 19.68
908 | Story2 | B38 | 32 MPa RC Beam (40 cm x 25 cm) | Beam | 32MPa | Concrete Rectangular | 250 | 400 | 1000 | 6875 | 0.69 | 1681.96 | G300E | 3862500 | 30.31 | G300E | 1307505 | 10.26
909 | Story2 | B39 | 32 MPa RC Beam (40 cm x 25 cm) | Beam | 32MPa | Concrete Rectangular | 250 | 400 | 1000 | 7200 | 0.72 | 1761.47 | G300E | 4434573.91 | 34.8 | G300E | 2508318.47 | 19.68
910 | Story2 | B4 | 32 MPa RC Beam (40 cm x 25 cm) | Beam | 32MPa | Concrete Rectangular | 250 | 400 | 1000 | 6875 | 0.69 | 1681.96 | G300E | 3196250 | 25.08 | G300E | 2467505 | 19.36
911 | Story2 | B40 | 32 MPa RC Beam (40 cm x 25 cm) | Beam | 32MPa | Concrete Rectangular | 250 | 400 | 1000 | 6875 | 0.69 | 1681.96 | G300E | 4121562.5 | 32.34 | G300E | 1307505 | 10.26
912 | Story2 | B41 | 32 MPa RC Beam (40 cm x 25 cm) | Beam | 32MPa | Concrete Rectangular | 250 | 400 | 1000 | 6875 | 0.69 | 1681.96 | G300E | 4121875 | 32.34 | G300E | 1307505 | 10.26
913 | Story2 | B42 | 32 MPa RC Beam (40 cm x 25 cm) | Beam | 32MPa | Concrete Rectangular | 250 | 400 | 1000 | 6875 | 0.69 | 1681.96 | G300E | 4067187.5 | 31.91 | G300E | 1307505 | 10.26
914 | Story2 | B43 | 32 MPa RC Beam (40 cm x 25 cm) | Beam | 32MPa | Concrete Rectangular | 250 | 400 | 1000 | 6875 | 0.69 | 1681.96 | G300E | 4156562.5 | 32.61 | G300E | 1307505 | 10.26
915 | Story2 | B44 | 32 MPa RC Beam (40 cm x 25 cm) | Beam | 32MPa | Concrete Rectangular | 250 | 400 | 1000 | 6875 | 0.69 | 1681.96 | G300E | 4715312.5 | 37 | G300E | 1397823.75 | 10.97
916 | Story2 | B45 | 32 MPa RC Beam (40 cm x 25 cm) | Beam | 32MPa | Concrete Rectangular | 250 | 400 | 1000 | 6875 | 0.69 | 1681.96 | G300E | 3207187.5 | 25.16 | G300E | 2455317.5 | 19.27
917 | Story2 | B46 | 32 MPa RC Beam (40 cm x 25 cm) | Beam | 32MPa | Concrete Rectangular | 250 | 400 | 1000 | 6875 | 0.69 | 1681.96 | G300E | 3280312.5 | 25.74 | G300E | 2460942.5 | 19.31
918 | Story2 | B47 | 32 MPa RC Beam (40 cm x 25 cm) | Beam | 32MPa | Concrete Rectangular | 250 | 400 | 1000 | 6875 | 0.69 | 1681.96 | G300E | 4718750 | 37.03 | G300E | 1398172.5 | 10.97
919 | Story2 | B48 | 32 MPa RC Beam (40 cm x 25 cm) | Beam | 32MPa | Concrete Rectangular | 250 | 400 | 1000 | 6875 | 0.69 | 1681.96 | G300E | 4159375 | 32.64 | G300E | 1307505 | 10.26
920 | Story2 | B49 | 32 MPa RC Beam (40 cm x 25 cm) | Beam | 32MPa | Concrete Rectangular | 250 | 400 | 1000 | 6875 | 0.69 | 1681.96 | G300E | 4121562.5 | 32.34 | G300E | 1308595 | 10.27
921 | Story2 | B5 | 32 MPa RC Beam (40 cm x 25 cm) | Beam | 32MPa | Concrete Rectangular | 250 | 400 | 1000 | 6875 | 0.69 | 1681.96 | G300E | 4714687.5 | 36.99 | G300E | 1397815 | 10.97
922 | Story2 | B50 | 32 MPa RC Beam (40 cm x 25 cm) | Beam | 32MPa | Concrete Rectangular | 250 | 400 | 1000 | 6875 | 0.69 | 1681.96 | G300E | 3862500 | 30.31 | G300E | 1307505 | 10.26
923 | Story2 | B51 | 32 MPa RC Beam (40 cm x 25 cm) | Beam | 32MPa | Concrete Rectangular | 250 | 400 | 1000 | 7200 | 0.72 | 1761.47 | G300E | 4435513.04 | 34.8 | G300E | 2508318.47 | 19.68
924 | Story2 | B55 | 32 MPa RC Beam (40 cm x 25 cm) | Beam | 32MPa | Concrete Rectangular | 250 | 400 | 1000 | 6875 | 0.69 | 1681.96 | G300E | 4234701.09 | 33.23 | G300E | 2395095.76 | 18.79
925 | Story2 | B56 | 32 MPa RC Beam (40 cm x 25 cm) | Beam | 32MPa | Concrete Rectangular | 250 | 400 | 1000 | 6875 | 0.69 | 1681.96 | G300E | 3862500 | 30.31 | G300E | 1307505 | 10.26
926 | Story2 | B57 | 32 MPa RC Beam (40 cm x 25 cm) | Beam | 32MPa | Concrete Rectangular | 250 | 400 | 1000 | 6875 | 0.69 | 1681.96 | G300E | 4121875 | 32.34 | G300E | 1308592.5 | 10.27
927 | Story2 | B58 | 32 MPa RC Beam (40 cm x 25 cm) | Beam | 32MPa | Concrete Rectangular | 250 | 400 | 1000 | 6875 | 0.69 | 1681.96 | G300E | 4160000 | 32.64 | G300E | 1307505 | 10.26
928 | Story2 | B59 | 32 MPa RC Beam (40 cm x 25 cm) | Beam | 32MPa | Concrete Rectangular | 250 | 400 | 1000 | 6875 | 0.69 | 1681.96 | G300E | 4718750 | 37.03 | G300E | 1398181.25 | 10.97
929 | Story2 | B6 | 32 MPa RC Beam (40 cm x 25 cm) | Beam | 32MPa | Concrete Rectangular | 250 | 400 | 1000 | 6875 | 0.69 | 1681.96 | G300E | 3207812.5 | 25.17 | G300E | 2467505 | 19.36
930 | Story2 | B60 | 32 MPa RC Beam (40 cm x 25 cm) | Beam | 32MPa | Concrete Rectangular | 250 | 400 | 1000 | 6875 | 0.69 | 1681.96 | G300E | 3206875 | 25.16 | G300E | 2460942.5 | 19.31
931 | Story2 | B61 | 32 MPa RC Beam (40 cm x 25 cm) | Beam | 32MPa | Concrete Rectangular | 250 | 400 | 1000 | 6875 | 0.69 | 1681.96 | G300E | 3280937.5 | 25.74 | G300E | 2467505 | 19.36
932 | Story2 | B62 | 32 MPa RC Beam (40 cm x 25 cm) | Beam | 32MPa | Concrete Rectangular | 250 | 400 | 1000 | 6875 | 0.69 | 1681.96 | G300E | 4718750 | 37.03 | G300E | 1398172.5 | 10.97
933 | Story2 | B63 | 32 MPa RC Beam (40 cm x 25 cm) | Beam | 32MPa | Concrete Rectangular | 250 | 400 | 1000 | 6875 | 0.69 | 1681.96 | G300E | 4156562.5 | 32.61 | G300E | 1307505 | 10.26
934 | Story2 | B64 | 32 MPa RC Beam (40 cm x 25 cm) | Beam | 32MPa | Concrete Rectangular | 250 | 400 | 1000 | 6875 | 0.69 | 1681.96 | G300E | 4121562.5 | 32.34 | G300E | 1308593.75 | 10.27
935 | Story2 | B65 | 32 MPa RC Beam (40 cm x 25 cm) | Beam | 32MPa | Concrete Rectangular | 250 | 400 | 1000 | 6875 | 0.69 | 1681.96 | G300E | 4121562.5 | 32.34 | G300E | 1307505 | 10.26
936 | Story2 | B66 | 32 MPa RC Beam (40 cm x 25 cm) | Beam | 32MPa | Concrete Rectangular | 250 | 400 | 1000 | 7200 | 0.72 | 1761.47 | G300E | 4435200 | 34.8 | G300E | 2508318.47 | 19.68
937 | Story2 | B67 | 32 MPa RC Beam (40 cm x 25 cm) | Beam | 32MPa | Concrete Rectangular | 250 | 400 | 1000 | 6875 | 0.69 | 1681.96 | G300E | 4235000 | 33.23 | G300E | 2395095.76 | 18.79
938 | Story2 | B69 | 32 MPa RC Beam (40 cm x 25 cm) | Beam | 32MPa | Concrete Rectangular | 250 | 400 | 1000 | 6875 | 0.69 | 1681.96 | G300E | 4180000 | 32.8 | G300E | 2395095.76 | 18.79
939 | Story2 | B7 | 32 MPa RC Beam (40 cm x 25 cm) | Beam | 32MPa | Concrete Rectangular | 250 | 400 | 1000 | 6875 | 0.69 | 1681.96 | G300E | 4718750 | 37.03 | G300E | 1398172.5 | 10.97
940 | Story2 | B70 | 32 MPa RC Beam (40 cm x 25 cm) | Beam | 32MPa | Concrete Rectangular | 250 | 400 | 1000 | 6875 | 0.69 | 1681.96 | G300E | 4169836.96 | 32.72 | G300E | 2117704.46 | 16.62
941 | Story2 | B71 | 32 MPa RC Beam (40 cm x 25 cm) | Beam | 32MPa | Concrete Rectangular | 250 | 400 | 1000 | 6875 | 0.69 | 1681.96 | G300E | 4088125 | 32.08 | G300E | 1307505 | 10.26
942 | Story2 | B72 | 32 MPa RC Beam (40 cm x 25 cm) | Beam | 32MPa | Concrete Rectangular | 250 | 400 | 1000 | 6875 | 0.69 | 1681.96 | G300E | 4120937.5 | 32.33 | G300E | 1308610 | 10.27
943 | Story2 | B73 | 32 MPa RC Beam (40 cm x 25 cm) | Beam | 32MPa | Concrete Rectangular | 250 | 400 | 1000 | 6875 | 0.69 | 1681.96 | G300E | 4155937.5 | 32.61 | G300E | 1307505 | 10.26
944 | Story2 | B74 | 32 MPa RC Beam (40 cm x 25 cm) | Beam | 32MPa | Concrete Rectangular | 250 | 400 | 1000 | 6875 | 0.69 | 1681.96 | G300E | 4718750 | 37.03 | G300E | 1398205 | 10.97
945 | Story2 | B75 | 32 MPa RC Beam (40 cm x 25 cm) | Beam | 32MPa | Concrete Rectangular | 250 | 400 | 1000 | 6875 | 0.69 | 1681.96 | G300E | 3207812.5 | 25.17 | G300E | 2467505 | 19.36
946 | Story2 | B76 | 32 MPa RC Beam (40 cm x 25 cm) | Beam | 32MPa | Concrete Rectangular | 250 | 400 | 1000 | 6875 | 0.69 | 1681.96 | G300E | 3270312.5 | 25.66 | G300E | 2467505 | 19.36
947 | Story2 | B77 | 32 MPa RC Beam (40 cm x 25 cm) | Beam | 32MPa | Concrete Rectangular | 250 | 400 | 1000 | 6875 | 0.69 | 1681.96 | G300E | 4714687.5 | 36.99 | G300E | 1397815 | 10.97
948 | Story2 | B78 | 32 MPa RC Beam (40 cm x 25 cm) | Beam | 32MPa | Concrete Rectangular | 250 | 400 | 1000 | 6875 | 0.69 | 1681.96 | G300E | 4139062.5 | 32.48 | G300E | 1307505 | 10.26
949 | Story2 | B79 | 32 MPa RC Beam (40 cm x 25 cm) | Beam | 32MPa | Concrete Rectangular | 250 | 400 | 1000 | 6875 | 0.69 | 1681.96 | G300E | 4066875 | 31.91 | G300E | 1307505 | 10.26
950 | Story2 | B8 | 32 MPa RC Beam (40 cm x 25 cm) | Beam | 32MPa | Concrete Rectangular | 250 | 400 | 1000 | 6875 | 0.69 | 1681.96 | G300E | 3206875 | 25.16 | G300E | 2460942.5 | 19.31
951 | Story2 | B80 | 32 MPa RC Beam (40 cm x 25 cm) | Beam | 32MPa | Concrete Rectangular | 250 | 400 | 1000 | 6875 | 0.69 | 1681.96 | G300E | 4067187.5 | 31.91 | G300E | 1307505 | 10.26
952 | Story2 | B81 | 32 MPa RC Beam (40 cm x 25 cm) | Beam | 32MPa | Concrete Rectangular | 250 | 400 | 1000 | 6875 | 0.69 | 1681.96 | G300E | 4121562.5 | 32.34 | G300E | 1307505 | 10.26
953 | Story2 | B82 | 32 MPa RC Beam (40 cm x 25 cm) | Beam | 32MPa | Concrete Rectangular | 250 | 400 | 1000 | 6875 | 0.69 | 1681.96 | G300E | 4121875 | 32.34 | G300E | 1308593.75 | 10.27
954 | Story2 | B83 | 32 MPa RC Beam (40 cm x 25 cm) | Beam | 32MPa | Concrete Rectangular | 250 | 400 | 1000 | 6875 | 0.69 | 1681.96 | G300E | 3862812.5 | 30.31 | G300E | 1307505 | 10.26
955 | Story2 | B84 | 32 MPa RC Beam (40 cm x 25 cm) | Beam | 32MPa | Concrete Rectangular | 250 | 400 | 1000 | 6875 | 0.69 | 1681.96 | G300E | 4120625 | 32.33 | G300E | 1308565 | 10.27
956 | Story2 | B85 | 32 MPa RC Beam (40 cm x 25 cm) | Beam | 32MPa | Concrete Rectangular | 250 | 400 | 1000 | 6875 | 0.69 | 1681.96 | G300E | 4085937.5 | 32.06 | G300E | 1307505 | 10.26
957 | Story2 | B86 | 32 MPa RC Beam (40 cm x 25 cm) | Beam | 32MPa | Concrete Rectangular | 250 | 400 | 1000 | 6875 | 0.69 | 1681.96 | G300E | 4040625 | 31.7 | G300E | 1307505 | 10.26
958 | Story2 | B87 | 32 MPa RC Beam (40 cm x 25 cm) | Beam | 32MPa | Concrete Rectangular | 250 | 400 | 1000 | 6875 | 0.69 | 1681.96 | G300E | 4033125 | 31.65 | G300E | 1307505 | 10.26
959 | Story2 | B88 | 32 MPa RC Beam (40 cm x 25 cm) | Beam | 32MPa | Concrete Rectangular | 250 | 400 | 1000 | 6875 | 0.69 | 1681.96 | G300E | 4107500 | 32.23 | G300E | 1307505 | 10.26
960 | Story2 | B89 | 32 MPa RC Beam (40 cm x 25 cm) | Beam | 32MPa | Concrete Rectangular | 250 | 400 | 1000 | 6875 | 0.69 | 1681.96 | G300E | 4714375 | 36.99 | G300E | 1397806.25 | 10.97
961 | Story2 | B9 | 32 MPa RC Beam (40 cm x 25 cm) | Beam | 32MPa | Concrete Rectangular | 250 | 400 | 1000 | 6875 | 0.69 | 1681.96 | G300E | 4718750 | 37.03 | G300E | 1398173.75 | 10.97
962 | Story2 | B90 | 32 MPa RC Beam (40 cm x 25 cm) | Beam | 32MPa | Concrete Rectangular | 250 | 400 | 1000 | 6875 | 0.69 | 1681.96 | G300E | 3195937.5 | 25.08 | G300E | 2467505 | 19.36
963 | Story2 | B91 | 32 MPa RC Beam (40 cm x 25 cm) | Beam | 32MPa | Concrete Rectangular | 250 | 400 | 1000 | 6875 | 0.69 | 1681.96 | G300E | 3626250 | 28.45 | G300E | 2467505 | 19.36
964 | Story2 | B92 | 32 MPa RC Beam (40 cm x 25 cm) | Beam | 32MPa | Concrete Rectangular | 250 | 400 | 1000 | 6875 | 0.69 | 1681.96 | G300E | 4797500 | 37.64 | G300E | 1404885 | 11.02
965 | Story2 | B93 | 32 MPa RC Beam (40 cm x 25 cm) | Beam | 32MPa | Concrete Rectangular | 250 | 400 | 1000 | 6875 | 0.69 | 1681.96 | G300E | 4796875 | 37.64 | G300E | 1404891.25 | 11.02
966 | Story2 | B94 | 32 MPa RC Beam (40 cm x 25 cm) | Beam | 32MPa | Concrete Rectangular | 250 | 400 | 1000 | 6875 | 0.69 | 1681.96 | G300E | 4138750 | 32.47 | G300E | 1307505 | 10.26
967 | Story2 | B95 | 32 MPa RC Beam (40 cm x 25 cm) | Beam | 32MPa | Concrete Rectangular | 250 | 400 | 1000 | 6875 | 0.69 | 1681.96 | G300E | 4715312.5 | 37 | G300E | 1397822.5 | 10.97
968 | Story2 | B96 | 32 MPa RC Beam (40 cm x 25 cm) | Beam | 32MPa | Concrete Rectangular | 250 | 400 | 1000 | 6875 | 0.69 | 1681.96 | G300E | 4156562.5 | 32.61 | G300E | 1307505 | 10.26
969 | Story2 | B97 | 32 MPa RC Beam (40 cm x 25 cm) | Beam | 32MPa | Concrete Rectangular | 250 | 400 | 1000 | 6875 | 0.69 | 1681.96 | G300E | 4718750 | 37.03 | G300E | 1398181.25 | 10.97
970 | Story2 | B98 | 32 MPa RC Beam (40 cm x 25 cm) | Beam | 32MPa | Concrete Rectangular | 250 | 400 | 1000 | 6875 | 0.69 | 1681.96 | G300E | 4160000 | 32.64 | G300E | 1307505 | 10.26
971 | Story2 | B99 | 32 MPa RC Beam (40 cm x 25 cm) | Beam | 32MPa | Concrete Rectangular | 250 | 400 | 1000 | 6875 | 0.69 | 1681.96 | G300E | 4718750 | 37.03 | G300E | 1398206.25 | 10.97
972 | Story3 | B1 | 32 MPa RC Beam (42.5 cm x 25 cm) | Beam | 32MPa | Concrete Rectangular | 250 | 425 | 1062.5 | 6900 | 0.73 | 1793.58 | G300E | 3787786.36 | 29.72 | G300E | 2665105.08 | 20.91
973 | Story3 | B10 | 32 MPa RC Beam (42.5 cm x 25 cm) | Beam | 32MPa | Concrete Rectangular | 250 | 425 | 1062.5 | 6900 | 0.73 | 1793.58 | G300E | 3338659.09 | 26.2 | G300E | 2678277.81 | 21.01
974 | Story3 | B100 | 32 MPa RC Beam (42.5 cm x 25 cm) | Beam | 32MPa | Concrete Rectangular | 250 | 425 | 1062.5 | 6900 | 0.73 | 1793.58 | G300E | 4552745.45 | 35.72 | G300E | 1461404.24 | 11.47
975 | Story3 | B101 | 32 MPa RC Beam (42.5 cm x 25 cm) | Beam | 32MPa | Concrete Rectangular | 250 | 425 | 1062.5 | 6900 | 0.73 | 1793.58 | G300E | 4951377.27 | 38.85 | G300E | 1526802.99 | 11.98
976 | Story3 | B102 | 32 MPa RC Beam (42.5 cm x 25 cm) | Beam | 32MPa | Concrete Rectangular | 250 | 425 | 1062.5 | 6900 | 0.73 | 1793.58 | G300E | 4521381.82 | 35.48 | G300E | 1459886 | 11.45
977 | Story3 | B103 | 32 MPa RC Beam (42.5 cm x 25 cm) | Beam | 32MPa | Concrete Rectangular | 250 | 425 | 1062.5 | 6900 | 0.73 | 1793.58 | G300E | 4982113.64 | 39.09 | G300E | 1527440.14 | 11.98
978 | Story3 | B104 | 32 MPa RC Beam (42.5 cm x 25 cm) | Beam | 32MPa | Concrete Rectangular | 250 | 425 | 1062.5 | 6900 | 0.73 | 1793.58 | G300E | 5063659.09 | 39.73 | G300E | 1526870.97 | 11.98
979 | Story3 | B105 | 32 MPa RC Beam (42.5 cm x 25 cm) | Beam | 32MPa | Concrete Rectangular | 250 | 425 | 1062.5 | 6900 | 0.73 | 1793.58 | G300E | 3670800 | 28.8 | G300E | 2678277.81 | 21.01
980 | Story3 | B106 | 32 MPa RC Beam (42.5 cm x 25 cm) | Beam | 32MPa | Concrete Rectangular | 250 | 425 | 1062.5 | 6900 | 0.73 | 1793.58 | G300E | 3786845.45 | 29.71 | G300E | 2678277.81 | 21.01
981 | Story3 | B107 | 32 MPa RC Beam (42.5 cm x 25 cm) | Beam | 32MPa | Concrete Rectangular | 250 | 425 | 1062.5 | 6900 | 0.73 | 1793.58 | G300E | 3436513.64 | 26.96 | G300E | 2678277.81 | 21.01
982 | Story3 | B108 | 32 MPa RC Beam (42.5 cm x 25 cm) | Beam | 32MPa | Concrete Rectangular | 250 | 425 | 1062.5 | 6900 | 0.73 | 1793.58 | G300E | 3438081.82 | 26.98 | G300E | 2678277.81 | 21.01
983 | Story3 | B109 | 32 MPa RC Beam (42.5 cm x 25 cm) | Beam | 32MPa | Concrete Rectangular | 250 | 425 | 1062.5 | 6900 | 0.73 | 1793.58 | G300E | 3438709.09 | 26.98 | G300E | 2678277.81 | 21.01
984 | Story3 | B11 | 32 MPa RC Beam (42.5 cm x 25 cm) | Beam | 32MPa | Concrete Rectangular | 250 | 425 | 1062.5 | 6900 | 0.73 | 1793.58 | G300E | 4951690.91 | 38.85 | G300E | 1526880.3 | 11.98
985 | Story3 | B110 | 32 MPa RC Beam (42.5 cm x 25 cm) | Beam | 32MPa | Concrete Rectangular | 250 | 425 | 1062.5 | 6900 | 0.73 | 1793.58 | G300E | 3439336.36 | 26.99 | G300E | 2678277.81 | 21.01
986 | Story3 | B111 | 32 MPa RC Beam (42.5 cm x 25 cm) | Beam | 32MPa | Concrete Rectangular | 250 | 425 | 1062.5 | 6900 | 0.73 | 1793.58 | G300E | 3436513.64 | 26.96 | G300E | 2678277.81 | 21.01
987 | Story3 | B112 | 32 MPa RC Beam (42.5 cm x 25 cm) | Beam | 32MPa | Concrete Rectangular | 250 | 425 | 1062.5 | 6900 | 0.73 | 1793.58 | G300E | 3746700 | 29.4 | G300E | 2666045.99 | 20.92
988 | Story3 | B12 | 32 MPa RC Beam (42.5 cm x 25 cm) | Beam | 32MPa | Concrete Rectangular | 250 | 425 | 1062.5 | 6900 | 0.73 | 1793.58 | G300E | 3336777.27 | 26.18 | G300E | 2678277.81 | 21.01
989 | Story3 | B13 | 32 MPa RC Beam (42.5 cm x 25 cm) | Beam | 32MPa | Concrete Rectangular | 250 | 425 | 1062.5 | 6900 | 0.73 | 1793.58 | G300E | 5013477.27 | 39.34 | G300E | 1532414.73 | 12.02
990 | Story3 | B14 | 32 MPa RC Beam (42.5 cm x 25 cm) | Beam | 32MPa | Concrete Rectangular | 250 | 425 | 1062.5 | 6900 | 0.73 | 1793.58 | G300E | 3710945.45 | 29.12 | G300E | 2678277.81 | 21.01
991 | Story3 | B15 | 32 MPa RC Beam (42.5 cm x 25 cm) | Beam | 32MPa | Concrete Rectangular | 250 | 425 | 1062.5 | 6900 | 0.73 | 1793.58 | G300E | 3711259.09 | 29.12 | G300E | 2678277.81 | 21.01
992 | Story3 | B16 | 32 MPa RC Beam (42.5 cm x 25 cm) | Beam | 32MPa | Concrete Rectangular | 250 | 425 | 1062.5 | 6900 | 0.73 | 1793.58 | G300E | 3436827.27 | 26.97 | G300E | 2670750.54 | 20.96
993 | Story3 | B17 | 32 MPa RC Beam (42.5 cm x 25 cm) | Beam | 32MPa | Concrete Rectangular | 250 | 425 | 1062.5 | 6900 | 0.73 | 1793.58 | G300E | 5013477.27 | 39.34 | G300E | 1532414.73 | 12.02
994 | Story3 | B18 | 32 MPa RC Beam (42.5 cm x 25 cm) | Beam | 32MPa | Concrete Rectangular | 250 | 425 | 1062.5 | 6900 | 0.73 | 1793.58 | G300E | 4555881.82 | 35.75 | G300E | 1461525.54 | 11.47
995 | Story3 | B19 | 32 MPa RC Beam (42.5 cm x 25 cm) | Beam | 32MPa | Concrete Rectangular | 250 | 425 | 1062.5 | 6900 | 0.73 | 1793.58 | G300E | 4380245.45 | 34.37 | G300E | 1461524.21 | 11.47
996 | Story3 | B2 | 32 MPa RC Beam (42.5 cm x 25 cm) | Beam | 32MPa | Concrete Rectangular | 250 | 425 | 1062.5 | 6900 | 0.73 | 1793.58 | G300E | 3711259.09 | 29.12 | G300E | 2678277.81 | 21.01
997 | Story3 | B20 | 32 MPa RC Beam (42.5 cm x 25 cm) | Beam | 32MPa | Concrete Rectangular | 250 | 425 | 1062.5 | 6900 | 0.73 | 1793.58 | G300E | 4506954.55 | 35.36 | G300E | 1459472.79 | 11.45
998 | Story3 | B21 | 32 MPa RC Beam (42.5 cm x 25 cm) | Beam | 32MPa | Concrete Rectangular | 250 | 425 | 1062.5 | 6900 | 0.73 | 1793.58 | G300E | 4378677.27 | 34.36 | G300E | 1461440.23 | 11.47
999 | Story3 | B22 | 32 MPa RC Beam (42.5 cm x 25 cm) | Beam | 32MPa | Concrete Rectangular | 250 | 425 | 1062.5 | 6900 | 0.73 | 1793.58 | G300E | 4402513.64 | 34.54 | G300E | 1463770.23 | 11.49
1000 | Story3 | B23 | 32 MPa RC Beam (42.5 cm x 25 cm) | Beam | 32MPa | Concrete Rectangular | 250 | 425 | 1062.5 | 6900 | 0.73 | 1793.58 | G300E | 4382127.27 | 34.38 | G300E | 1461601.52 | 11.47
1001 | Story3 | B24 | 32 MPa RC Beam (42.5 cm x 25 cm) | Beam | 32MPa | Concrete Rectangular | 250 | 425 | 1062.5 | 6900 | 0.73 | 1793.58 | G300E | 4402513.64 | 34.54 | G300E | 1463771.57 | 11.49
1002 | Story3 | B25 | 32 MPa RC Beam (42.5 cm x 25 cm) | Beam | 32MPa | Concrete Rectangular | 250 | 425 | 1062.5 | 6900 | 0.73 | 1793.58 | G300E | 4378677.27 | 34.36 | G300E | 1461441.56 | 11.47
1003 | Story3 | B26 | 32 MPa RC Beam (42.5 cm x 25 cm) | Beam | 32MPa | Concrete Rectangular | 250 | 425 | 1062.5 | 6900 | 0.73 | 1793.58 | G300E | 4331318.18 | 33.99 | G300E | 1459474.12 | 11.45
1004 | Story3 | B27 | 32 MPa RC Beam (42.5 cm x 25 cm) | Beam | 32MPa | Concrete Rectangular | 250 | 425 | 1062.5 | 6900 | 0.73 | 1793.58 | G300E | 4380245.45 | 34.37 | G300E | 1461525.54 | 11.47
1005 | Story3 | B28 | 32 MPa RC Beam (42.5 cm x 25 cm) | Beam | 32MPa | Concrete Rectangular | 250 | 425 | 1062.5 | 6900 | 0.73 | 1793.58 | G300E | 4380245.45 | 34.37 | G300E | 1461525.54 | 11.47
1006 | Story3 | B29 | 32 MPa RC Beam (42.5 cm x 25 cm) | Beam | 32MPa | Concrete Rectangular | 250 | 425 | 1062.5 | 6900 | 0.73 | 1793.58 | G300E | 5013163.64 | 39.34 | G300E | 1532426.72 | 12.02
1007 | Story3 | B3 | 32 MPa RC Beam (42.5 cm x 25 cm) | Beam | 32MPa | Concrete Rectangular | 250 | 425 | 1062.5 | 6900 | 0.73 | 1793.58 | G300E | 5013477.27 | 39.34 | G300E | 1532414.73 | 12.02
1008 | Story3 | B30 | 32 MPa RC Beam (42.5 cm x 25 cm) | Beam | 32MPa | Concrete Rectangular | 250 | 425 | 1062.5 | 6900 | 0.73 | 1793.58 | G300E | 3336777.27 | 26.18 | G300E | 2670750.54 | 20.96
1009 | Story3 | B31 | 32 MPa RC Beam (42.5 cm x 25 cm) | Beam | 32MPa | Concrete Rectangular | 250 | 425 | 1062.5 | 6900 | 0.73 | 1793.58 | G300E | 3438081.82 | 26.98 | G300E | 2678277.81 | 21.01
1010 | Story3 | B32 | 32 MPa RC Beam (42.5 cm x 25 cm) | Beam | 32MPa | Concrete Rectangular | 250 | 425 | 1062.5 | 6900 | 0.73 | 1793.58 | G300E | 4951690.91 | 38.85 | G300E | 1526880.3 | 11.98
1011 | Story3 | B33 | 32 MPa RC Beam (42.5 cm x 25 cm) | Beam | 32MPa | Concrete Rectangular | 250 | 425 | 1062.5 | 6900 | 0.73 | 1793.58 | G300E | 4554313.64 | 35.73 | G300E | 1461441.56 | 11.47
1012 | Story3 | B34 | 32 MPa RC Beam (42.5 cm x 25 cm) | Beam | 32MPa | Concrete Rectangular | 250 | 425 | 1062.5 | 6900 | 0.73 | 1793.58 | G300E | 4331318.18 | 33.99 | G300E | 1459471.46 | 11.45
1013 | Story3 | B35 | 32 MPa RC Beam (42.5 cm x 25 cm) | Beam | 32MPa | Concrete Rectangular | 250 | 425 | 1062.5 | 6900 | 0.73 | 1793.58 | G300E | 4433250 | 34.78 | G300E | 1460571.14 | 11.46
1014 | Story3 | B36 | 32 MPa RC Beam (42.5 cm x 25 cm) | Beam | 32MPa | Concrete Rectangular | 250 | 425 | 1062.5 | 6900 | 0.73 | 1793.58 | G300E | 4345431.82 | 34.1 | G300E | 1460572.48 | 11.46
1015 | Story3 | B37 | 32 MPa RC Beam (42.5 cm x 25 cm) | Beam | 32MPa | Concrete Rectangular | 250 | 425 | 1062.5 | 7200 | 0.76 | 1871.56 | G300E | 4679060.87 | 36.71 | G300E | 2977493.17 | 23.36
1016 | Story3 | B38 | 32 MPa RC Beam (42.5 cm x 25 cm) | Beam | 32MPa | Concrete Rectangular | 250 | 425 | 1062.5 | 6900 | 0.73 | 1793.58 | G300E | 4061590.91 | 31.87 | G300E | 2678277.81 | 21.01
1017 | Story3 | B39 | 32 MPa RC Beam (42.5 cm x 25 cm) | Beam | 32MPa | Concrete Rectangular | 250 | 425 | 1062.5 | 7200 | 0.76 | 1871.56 | G300E | 4674365.22 | 36.68 | G300E | 2977493.17 | 23.36
1018 | Story3 | B4 | 32 MPa RC Beam (42.5 cm x 25 cm) | Beam | 32MPa | Concrete Rectangular | 250 | 425 | 1062.5 | 6900 | 0.73 | 1793.58 | G300E | 3337718.18 | 26.19 | G300E | 2678277.81 | 21.01
1019 | Story3 | B40 | 32 MPa RC Beam (42.5 cm x 25 cm) | Beam | 32MPa | Concrete Rectangular | 250 | 425 | 1062.5 | 6900 | 0.73 | 1793.58 | G300E | 4345431.82 | 34.1 | G300E | 1460556.48 | 11.46
1020 | Story3 | B41 | 32 MPa RC Beam (42.5 cm x 25 cm) | Beam | 32MPa | Concrete Rectangular | 250 | 425 | 1062.5 | 6900 | 0.73 | 1793.58 | G300E | 4345431.82 | 34.1 | G300E | 1460573.81 | 11.46
1021 | Story3 | B42 | 32 MPa RC Beam (42.5 cm x 25 cm) | Beam | 32MPa | Concrete Rectangular | 250 | 425 | 1062.5 | 6900 | 0.73 | 1793.58 | G300E | 4331631.82 | 33.99 | G300E | 1459472.79 | 11.45
1022 | Story3 | B43 | 32 MPa RC Beam (42.5 cm x 25 cm) | Beam | 32MPa | Concrete Rectangular | 250 | 425 | 1062.5 | 6900 | 0.73 | 1793.58 | G300E | 4378677.27 | 34.36 | G300E | 1461441.56 | 11.47
1023 | Story3 | B44 | 32 MPa RC Beam (42.5 cm x 25 cm) | Beam | 32MPa | Concrete Rectangular | 250 | 425 | 1062.5 | 6900 | 0.73 | 1793.58 | G300E | 4951690.91 | 38.85 | G300E | 1526890.96 | 11.98
1024 | Story3 | B45 | 32 MPa RC Beam (42.5 cm x 25 cm) | Beam | 32MPa | Concrete Rectangular | 250 | 425 | 1062.5 | 6900 | 0.73 | 1793.58 | G300E | 3338345.45 | 26.19 | G300E | 2670750.54 | 20.96
1025 | Story3 | B46 | 32 MPa RC Beam (42.5 cm x 25 cm) | Beam | 32MPa | Concrete Rectangular | 250 | 425 | 1062.5 | 6900 | 0.73 | 1793.58 | G300E | 3439650 | 26.99 | G300E | 2678277.81 | 21.01
1026 | Story3 | B47 | 32 MPa RC Beam (42.5 cm x 25 cm) | Beam | 32MPa | Concrete Rectangular | 250 | 425 | 1062.5 | 6900 | 0.73 | 1793.58 | G300E | 4954200 | 38.87 | G300E | 1527096.24 | 11.98
1027 | Story3 | B48 | 32 MPa RC Beam (42.5 cm x 25 cm) | Beam | 32MPa | Concrete Rectangular | 250 | 425 | 1062.5 | 6900 | 0.73 | 1793.58 | G300E | 4557763.64 | 35.76 | G300E | 1461600.18 | 11.47
1028 | Story3 | B49 | 32 MPa RC Beam (42.5 cm x 25 cm) | Beam | 32MPa | Concrete Rectangular | 250 | 425 | 1062.5 | 6900 | 0.73 | 1793.58 | G300E | 4402513.64 | 34.54 | G300E | 1463767.57 | 11.49
1029 | Story3 | B5 | 32 MPa RC Beam (42.5 cm x 25 cm) | Beam | 32MPa | Concrete Rectangular | 250 | 425 | 1062.5 | 6900 | 0.73 | 1793.58 | G300E | 4951690.91 | 38.85 | G300E | 1526880.3 | 11.98
1030 | Story3 | B50 | 32 MPa RC Beam (42.5 cm x 25 cm) | Beam | 32MPa | Concrete Rectangular | 250 | 425 | 1062.5 | 6900 | 0.73 | 1793.58 | G300E | 4237227.27 | 33.25 | G300E | 2678277.81 | 21.01
1031 | Story3 | B51 | 32 MPa RC Beam (42.5 cm x 25 cm) | Beam | 32MPa | Concrete Rectangular | 250 | 425 | 1062.5 | 7200 | 0.76 | 1871.56 | G300E | 4672800 | 36.66 | G300E | 2977493.17 | 23.36
1032 | Story3 | B55 | 32 MPa RC Beam (42.5 cm x 25 cm) | Beam | 32MPa | Concrete Rectangular | 250 | 425 | 1062.5 | 6900 | 0.73 | 1793.58 | G300E | 4479000 | 35.14 | G300E | 2853430.95 | 22.39
1033 | Story3 | B56 | 32 MPa RC Beam (42.5 cm x 25 cm) | Beam | 32MPa | Concrete Rectangular | 250 | 425 | 1062.5 | 6900 | 0.73 | 1793.58 | G300E | 4062218.18 | 31.87 | G300E | 2678277.81 | 21.01
1034 | Story3 | B57 | 32 MPa RC Beam (42.5 cm x 25 cm) | Beam | 32MPa | Concrete Rectangular | 250 | 425 | 1062.5 | 6900 | 0.73 | 1793.58 | G300E | 4402513.64 | 34.54 | G300E | 1463768.9 | 11.49
1035 | Story3 | B58 | 32 MPa RC Beam (42.5 cm x 25 cm) | Beam | 32MPa | Concrete Rectangular | 250 | 425 | 1062.5 | 6900 | 0.73 | 1793.58 | G300E | 4382440.91 | 34.39 | G300E | 1461613.51 | 11.47
1036 | Story3 | B59 | 32 MPa RC Beam (42.5 cm x 25 cm) | Beam | 32MPa | Concrete Rectangular | 250 | 425 | 1062.5 | 6900 | 0.73 | 1793.58 | G300E | 4954200 | 38.87 | G300E | 1527108.24 | 11.98
1037 | Story3 | B6 | 32 MPa RC Beam (42.5 cm x 25 cm) | Beam | 32MPa | Concrete Rectangular | 250 | 425 | 1062.5 | 6900 | 0.73 | 1793.58 | G300E | 3338659.09 | 26.2 | G300E | 2678277.81 | 21.01
1038 | Story3 | B60 | 32 MPa RC Beam (42.5 cm x 25 cm) | Beam | 32MPa | Concrete Rectangular | 250 | 425 | 1062.5 | 6900 | 0.73 | 1793.58 | G300E | 3339913.64 | 26.21 | G300E | 2678277.81 | 21.01
1039 | Story3 | B61 | 32 MPa RC Beam (42.5 cm x 25 cm) | Beam | 32MPa | Concrete Rectangular | 250 | 425 | 1062.5 | 6900 | 0.73 | 1793.58 | G300E | 3438081.82 | 26.98 | G300E | 2678277.81 | 21.01
1040 | Story3 | B62 | 32 MPa RC Beam (42.5 cm x 25 cm) | Beam | 32MPa | Concrete Rectangular | 250 | 425 | 1062.5 | 6900 | 0.73 | 1793.58 | G300E | 4954200 | 38.87 | G300E | 1527096.24 | 11.98
1041 | Story3 | B63 | 32 MPa RC Beam (42.5 cm x 25 cm) | Beam | 32MPa | Concrete Rectangular | 250 | 425 | 1062.5 | 6900 | 0.73 | 1793.58 | G300E | 4554313.64 | 35.73 | G300E | 1461440.23 | 11.47
1042 | Story3 | B64 | 32 MPa RC Beam (42.5 cm x 25 cm) | Beam | 32MPa | Concrete Rectangular | 250 | 425 | 1062.5 | 6900 | 0.73 | 1793.58 | G300E | 4402513.64 | 34.54 | G300E | 1463766.24 | 11.49
1043 | Story3 | B65 | 32 MPa RC Beam (42.5 cm x 25 cm) | Beam | 32MPa | Concrete Rectangular | 250 | 425 | 1062.5 | 6900 | 0.73 | 1793.58 | G300E | 4433250 | 34.78 | G300E | 1460563.15 | 11.46
1044 | Story3 | B66 | 32 MPa RC Beam (42.5 cm x 25 cm) | Beam | 32MPa | Concrete Rectangular | 250 | 425 | 1062.5 | 7200 | 0.76 | 1871.56 | G300E | 4679373.91 | 36.72 | G300E | 2977493.17 | 23.36
1045 | Story3 | B67 | 32 MPa RC Beam (42.5 cm x 25 cm) | Beam | 32MPa | Concrete Rectangular | 250 | 425 | 1062.5 | 6900 | 0.73 | 1793.58 | G300E | 4483800 | 35.18 | G300E | 2853430.95 | 22.39
1046 | Story3 | B69 | 32 MPa RC Beam (42.5 cm x 25 cm) | Beam | 32MPa | Concrete Rectangular | 250 | 425 | 1062.5 | 6900 | 0.73 | 1793.58 | G300E | 4425900 | 34.73 | G300E | 2853430.95 | 22.39
1047 | Story3 | B7 | 32 MPa RC Beam (42.5 cm x 25 cm) | Beam | 32MPa | Concrete Rectangular | 250 | 425 | 1062.5 | 6900 | 0.73 | 1793.58 | G300E | 4954200 | 38.87 | G300E | 1527096.24 | 11.98
1048 | Story3 | B70 | 32 MPa RC Beam (42.5 cm x 25 cm) | Beam | 32MPa | Concrete Rectangular | 250 | 425 | 1062.5 | 6900 | 0.73 | 1793.58 | G300E | 4422300 | 34.7 | G300E | 2707630.95 | 21.25
1049 | Story3 | B71 | 32 MPa RC Beam (42.5 cm x 25 cm) | Beam | 32MPa | Concrete Rectangular | 250 | 425 | 1062.5 | 6900 | 0.73 | 1793.58 | G300E | 4313754.55 | 33.85 | G300E | 1460631.13 | 11.46
1050 | Story3 | B72 | 32 MPa RC Beam (42.5 cm x 25 cm) | Beam | 32MPa | Concrete Rectangular | 250 | 425 | 1062.5 | 6900 | 0.73 | 1793.58 | G300E | 4401572.73 | 34.54 | G300E | 1463762.24 | 11.49
1051 | Story3 | B73 | 32 MPa RC Beam (42.5 cm x 25 cm) | Beam | 32MPa | Concrete Rectangular | 250 | 425 | 1062.5 | 6900 | 0.73 | 1793.58 | G300E | 4377109.09 | 34.34 | G300E | 1461356.25 | 11.47
1052 | Story3 | B74 | 32 MPa RC Beam (42.5 cm x 25 cm) | Beam | 32MPa | Concrete Rectangular | 250 | 425 | 1062.5 | 6900 | 0.73 | 1793.58 | G300E | 4954200 | 38.87 | G300E | 1527126.9 | 11.98
1053 | Story3 | B75 | 32 MPa RC Beam (42.5 cm x 25 cm) | Beam | 32MPa | Concrete Rectangular | 250 | 425 | 1062.5 | 6900 | 0.73 | 1793.58 | G300E | 3340227.27 | 26.21 | G300E | 2678277.81 | 21.01
1054 | Story3 | B76 | 32 MPa RC Beam (42.5 cm x 25 cm) | Beam | 32MPa | Concrete Rectangular | 250 | 425 | 1062.5 | 6900 | 0.73 | 1793.58 | G300E | 3436827.27 | 26.97 | G300E | 2678277.81 | 21.01
1055 | Story3 | B77 | 32 MPa RC Beam (42.5 cm x 25 cm) | Beam | 32MPa | Concrete Rectangular | 250 | 425 | 1062.5 | 6900 | 0.73 | 1793.58 | G300E | 4951690.91 | 38.85 | G300E | 1526881.63 | 11.98
1056 | Story3 | B78 | 32 MPa RC Beam (42.5 cm x 25 cm) | Beam | 32MPa | Concrete Rectangular | 250 | 425 | 1062.5 | 6900 | 0.73 | 1793.58 | G300E | 4555881.82 | 35.75 | G300E | 1461524.21 | 11.47
1057 | Story3 | B79 | 32 MPa RC Beam (42.5 cm x 25 cm) | Beam | 32MPa | Concrete Rectangular | 250 | 425 | 1062.5 | 6900 | 0.73 | 1793.58 | G300E | 4506954.55 | 35.36 | G300E | 1459471.46 | 11.45
1058 | Story3 | B8 | 32 MPa RC Beam (42.5 cm x 25 cm) | Beam | 32MPa | Concrete Rectangular | 250 | 425 | 1062.5 | 6900 | 0.73 | 1793.58 | G300E | 3339913.64 | 26.21 | G300E | 2678277.81 | 21.01
1059 | Story3 | B80 | 32 MPa RC Beam (42.5 cm x 25 cm) | Beam | 32MPa | Concrete Rectangular | 250 | 425 | 1062.5 | 6900 | 0.73 | 1793.58 | G300E | 4507268.18 | 35.37 | G300E | 1459472.79 | 11.45
1060 | Story3 | B81 | 32 MPa RC Beam (42.5 cm x 25 cm) | Beam | 32MPa | Concrete Rectangular | 250 | 425 | 1062.5 | 6900 | 0.73 | 1793.58 | G300E | 4433250 | 34.78 | G300E | 1460580.47 | 11.46
1061 | Story3 | B82 | 32 MPa RC Beam (42.5 cm x 25 cm) | Beam | 32MPa | Concrete Rectangular | 250 | 425 | 1062.5 | 6900 | 0.73 | 1793.58 | G300E | 4402513.64 | 34.54 | G300E | 1463772.9 | 11.49
1062 | Story3 | B83 | 32 MPa RC Beam (42.5 cm x 25 cm) | Beam | 32MPa | Concrete Rectangular | 250 | 425 | 1062.5 | 6900 | 0.73 | 1793.58 | G300E | 4236913.64 | 33.24 | G300E | 2678277.81 | 21.01
1063 | Story3 | B84 | 32 MPa RC Beam (42.5 cm x 25 cm) | Beam | 32MPa | Concrete Rectangular | 250 | 425 | 1062.5 | 6900 | 0.73 | 1793.58 | G300E | 4401886.36 | 34.54 | G300E | 1463728.91 | 11.48
1064 | Story3 | B85 | 32 MPa RC Beam (42.5 cm x 25 cm) | Beam | 32MPa | Concrete Rectangular | 250 | 425 | 1062.5 | 6900 | 0.73 | 1793.58 | G300E | 4486254.55 | 35.2 | G300E | 1460349.87 | 11.46
1065 | Story3 | B86 | 32 MPa RC Beam (42.5 cm x 25 cm) | Beam | 32MPa | Concrete Rectangular | 250 | 425 | 1062.5 | 6900 | 0.73 | 1793.58 | G300E | 4306227.27 | 33.79 | G300E | 1458859.63 | 11.45
1066 | Story3 | B87 | 32 MPa RC Beam (42.5 cm x 25 cm) | Beam | 32MPa | Concrete Rectangular | 250 | 425 | 1062.5 | 6900 | 0.73 | 1793.58 | G300E | 4474963.64 | 35.11 | G300E | 1458859.63 | 11.45
1067 | Story3 | B88 | 32 MPa RC Beam (42.5 cm x 25 cm) | Beam | 32MPa | Concrete Rectangular | 250 | 425 | 1062.5 | 6900 | 0.73 | 1793.58 | G300E | 4348881.82 | 34.12 | G300E | 1460164.59 | 11.46
1068 | Story3 | B89 | 32 MPa RC Beam (42.5 cm x 25 cm) | Beam | 32MPa | Concrete Rectangular | 250 | 425 | 1062.5 | 6900 | 0.73 | 1793.58 | G300E | 4951377.27 | 38.85 | G300E | 1526846.98 | 11.98
1069 | Story3 | B9 | 32 MPa RC Beam (42.5 cm x 25 cm) | Beam | 32MPa | Concrete Rectangular | 250 | 425 | 1062.5 | 6900 | 0.73 | 1793.58 | G300E | 4954200 | 38.87 | G300E | 1527094.91 | 11.98
1070 | Story3 | B90 | 32 MPa RC Beam (42.5 cm x 25 cm) | Beam | 32MPa | Concrete Rectangular | 250 | 425 | 1062.5 | 6900 | 0.73 | 1793.58 | G300E | 3337090.91 | 26.18 | G300E | 2678277.81 | 21.01
1071 | Story3 | B91 | 32 MPa RC Beam (42.5 cm x 25 cm) | Beam | 32MPa | Concrete Rectangular | 250 | 425 | 1062.5 | 6900 | 0.73 | 1793.58 | G300E | 3787472.73 | 29.72 | G300E | 2678277.81 | 21.01
1072 | Story3 | B92 | 32 MPa RC Beam (42.5 cm x 25 cm) | Beam | 32MPa | Concrete Rectangular | 250 | 425 | 1062.5 | 6900 | 0.73 | 1793.58 | G300E | 5013477.27 | 39.34 | G300E | 1532414.73 | 12.02
1073 | Story3 | B93 | 32 MPa RC Beam (42.5 cm x 25 cm) | Beam | 32MPa | Concrete Rectangular | 250 | 425 | 1062.5 | 6900 | 0.73 | 1793.58 | G300E | 5013163.64 | 39.34 | G300E | 1532426.72 | 12.02
1074 | Story3 | B94 | 32 MPa RC Beam (42.5 cm x 25 cm) | Beam | 32MPa | Concrete Rectangular | 250 | 425 | 1062.5 | 6900 | 0.73 | 1793.58 | G300E | 4555881.82 | 35.75 | G300E | 1461525.54 | 11.47
1075 | Story3 | B95 | 32 MPa RC Beam (42.5 cm x 25 cm) | Beam | 32MPa | Concrete Rectangular | 250 | 425 | 1062.5 | 6900 | 0.73 | 1793.58 | G300E | 4951690.91 | 38.85 | G300E | 1526890.96 | 11.98
1076 | Story3 | B96 | 32 MPa RC Beam (42.5 cm x 25 cm) | Beam | 32MPa | Concrete Rectangular | 250 | 425 | 1062.5 | 6900 | 0.73 | 1793.58 | G300E | 4554313.64 | 35.73 | G300E | 1461441.56 | 11.47
1077 | Story3 | B97 | 32 MPa RC Beam (42.5 cm x 25 cm) | Beam | 32MPa | Concrete Rectangular | 250 | 425 | 1062.5 | 6900 | 0.73 | 1793.58 | G300E | 4954200 | 38.87 | G300E | 1527108.24 | 11.98
1078 | Story3 | B98 | 32 MPa RC Beam (42.5 cm x 25 cm) | Beam | 32MPa | Concrete Rectangular | 250 | 425 | 1062.5 | 6900 | 0.73 | 1793.58 | G300E | 4558077.27 | 35.76 | G300E | 1461613.51 | 11.47
1079 | Story3 | B99 | 32 MPa RC Beam (42.5 cm x 25 cm) | Beam | 32MPa | Concrete Rectangular | 250 | 425 | 1062.5 | 6900 | 0.73 | 1793.58 | G300E | 4954200 | 38.87 | G300E | 1527126.9 | 11.98
1080 | Story4 | B1 | 32 MPa RC Beam (42.5 cm x 25 cm) | Beam | 32MPa | Concrete Rectangular | 250 | 425 | 1062.5 | 6900 | 0.73 | 1793.58 | G300E | 3797822.73 | 29.8 | G300E | 2669809.63 | 20.95
1081 | Story4 | B10 | 32 MPa RC Beam (42.5 cm x 25 cm) | Beam | 32MPa | Concrete Rectangular | 250 | 425 | 1062.5 | 6900 | 0.73 | 1793.58 | G300E | 3338031.82 | 26.19 | G300E | 2678277.81 | 21.01
1082 | Story4 | B100 | 32 MPa RC Beam (42.5 cm x 25 cm) | Beam | 32MPa | Concrete Rectangular | 250 | 425 | 1062.5 | 6900 | 0.73 | 1793.58 | G300E | 4540827.27 | 35.63 | G300E | 1460751.09 | 11.46
1083 | Story4 | B101 | 32 MPa RC Beam (42.5 cm x 25 cm) | Beam | 32MPa | Concrete Rectangular | 250 | 425 | 1062.5 | 6900 | 0.73 | 1793.58 | G300E | 4961100 | 38.93 | G300E | 1529808.8 | 12
1084 | Story4 | B102 | 32 MPa RC Beam (42.5 cm x 25 cm) | Beam | 32MPa | Concrete Rectangular | 250 | 425 | 1062.5 | 6900 | 0.73 | 1793.58 | G300E | 4522009.09 | 35.48 | G300E | 1459782.03 | 11.45
1085 | Story4 | B103 | 32 MPa RC Beam (42.5 cm x 25 cm) | Beam | 32MPa | Concrete Rectangular | 250 | 425 | 1062.5 | 6900 | 0.73 | 1793.58 | G300E | 4978663.64 | 39.06 | G300E | 1530735.2 | 12.01
1086 | Story4 | B104 | 32 MPa RC Beam (42.5 cm x 25 cm) | Beam | 32MPa | Concrete Rectangular | 250 | 425 | 1062.5 | 6900 | 0.73 | 1793.58 | G300E | 4971450 | 39.01 | G300E | 1530170.03 | 12.01
1087 | Story4 | B105 | 32 MPa RC Beam (42.5 cm x 25 cm) | Beam | 32MPa | Concrete Rectangular | 250 | 425 | 1062.5 | 6900 | 0.73 | 1793.58 | G300E | 3677700 | 28.86 | G300E | 2678277.81 | 21.01
1088 | Story4 | B106 | 32 MPa RC Beam (42.5 cm x 25 cm) | Beam | 32MPa | Concrete Rectangular | 250 | 425 | 1062.5 | 6900 | 0.73 | 1793.58 | G300E | 3796881.82 | 29.79 | G300E | 2678277.81 | 21.01
1089 | Story4 | B107 | 32 MPa RC Beam (42.5 cm x 25 cm) | Beam | 32MPa | Concrete Rectangular | 250 | 425 | 1062.5 | 6900 | 0.73 | 1793.58 | G300E | 3446236.36 | 27.04 | G300E | 2678277.81 | 21.01
1090 | Story4 | B108 | 32 MPa RC Beam (42.5 cm x 25 cm) | Beam | 32MPa | Concrete Rectangular | 250 | 425 | 1062.5 | 6900 | 0.73 | 1793.58 | G300E | 3441531.82 | 27 | G300E | 2678277.81 | 21.01
1091 | Story4 | B109 | 32 MPa RC Beam (42.5 cm x 25 cm) | Beam | 32MPa | Concrete Rectangular | 250 | 425 | 1062.5 | 6900 | 0.73 | 1793.58 | G300E | 3442472.73 | 27.01 | G300E | 2678277.81 | 21.01
1092 | Story4 | B11 | 32 MPa RC Beam (42.5 cm x 25 cm) | Beam | 32MPa | Concrete Rectangular | 250 | 425 | 1062.5 | 6900 | 0.73 | 1793.58 | G300E | 4962668.18 | 38.94 | G300E | 1529891.44 | 12
1093 | Story4 | B110 | 32 MPa RC Beam (42.5 cm x 25 cm) | Beam | 32MPa | Concrete Rectangular | 250 | 425 | 1062.5 | 6900 | 0.73 | 1793.58 | G300E | 3441531.82 | 27 | G300E | 2678277.81 | 21.01
1094 | Story4 | B111 | 32 MPa RC Beam (42.5 cm x 25 cm) | Beam | 32MPa | Concrete Rectangular | 250 | 425 | 1062.5 | 6900 | 0.73 | 1793.58 | G300E | 3445609.09 | 27.04 | G300E | 2678277.81 | 21.01
1095 | Story4 | B112 | 32 MPa RC Beam (42.5 cm x 25 cm) | Beam | 32MPa | Concrete Rectangular | 250 | 425 | 1062.5 | 6900 | 0.73 | 1793.58 | G300E | 3756422.73 | 29.47 | G300E | 2667927.81 | 20.93
1096 | Story4 | B12 | 32 MPa RC Beam (42.5 cm x 25 cm) | Beam | 32MPa | Concrete Rectangular | 250 | 425 | 1062.5 | 6900 | 0.73 | 1793.58 | G300E | 3342736.36 | 26.23 | G300E | 2678277.81 | 21.01
1097 | Story4 | B13 | 32 MPa RC Beam (42.5 cm x 25 cm) | Beam | 32MPa | Concrete Rectangular | 250 | 425 | 1062.5 | 6900 | 0.73 | 1793.58 | G300E | 5006263.64 | 39.28 | G300E | 1533868.98 | 12.04
1098 | Story4 | B14 | 32 MPa RC Beam (42.5 cm x 25 cm) | Beam | 32MPa | Concrete Rectangular | 250 | 425 | 1062.5 | 6900 | 0.73 | 1793.58 | G300E | 3717845.45 | 29.17 | G300E | 2678277.81 | 21.01
1099 | Story4 | B15 | 32 MPa RC Beam (42.5 cm x 25 cm) | Beam | 32MPa | Concrete Rectangular | 250 | 425 | 1062.5 | 6900 | 0.73 | 1793.58 | G300E | 3718159.09 | 29.17 | G300E | 2672632.36 | 20.97
1100 | Story4 | B16 | 32 MPa RC Beam (42.5 cm x 25 cm) | Beam | 32MPa | Concrete Rectangular | 250 | 425 | 1062.5 | 6900 | 0.73 | 1793.58 | G300E | 3446236.36 | 27.04 | G300E | 2673573.27 | 20.98
1101 | Story4 | B17 | 32 MPa RC Beam (42.5 cm x 25 cm) | Beam | 32MPa | Concrete Rectangular | 250 | 425 | 1062.5 | 6900 | 0.73 | 1793.58 | G300E | 5006263.64 | 39.28 | G300E | 1533868.98 | 12.04
1102 | Story4 | B18 | 32 MPa RC Beam (42.5 cm x 25 cm) | Beam | 32MPa | Concrete Rectangular | 250 | 425 | 1062.5 | 6900 | 0.73 | 1793.58 | G300E | 4556195.45 | 35.75 | G300E | 1461730.81 | 11.47
1103 | Story4 | B19 | 32 MPa RC Beam (42.5 cm x 25 cm) | Beam | 32MPa | Concrete Rectangular | 250 | 425 | 1062.5 | 6900 | 0.73 | 1793.58 | G300E | 4380559.09 | 34.37 | G300E | 1461730.81 | 11.47
1104 | Story4 | B2 | 32 MPa RC Beam (42.5 cm x 25 cm) | Beam | 32MPa | Concrete Rectangular | 250 | 425 | 1062.5 | 6900 | 0.73 | 1793.58 | G300E | 3718159.09 | 29.17 | G300E | 2678277.81 | 21.01
1105 | Story4 | B20 | 32 MPa RC Beam (42.5 cm x 25 cm) | Beam | 32MPa | Concrete Rectangular | 250 | 425 | 1062.5 | 6900 | 0.73 | 1793.58 | G300E | 4530163.64 | 35.55 | G300E | 1460761.76 | 11.46
1106 | Story4 | B21 | 32 MPa RC Beam (42.5 cm x 25 cm) | Beam | 32MPa | Concrete Rectangular | 250 | 425 | 1062.5 | 6900 | 0.73 | 1793.58 | G300E | 4365190.91 | 34.25 | G300E | 1460789.75 | 11.46
1107 | Story4 | B22 | 32 MPa RC Beam (42.5 cm x 25 cm) | Beam | 32MPa | Concrete Rectangular | 250 | 425 | 1062.5 | 6900 | 0.73 | 1793.58 | G300E | 4436386.36 | 34.81 | G300E | 1465832.31 | 11.5
1108 | Story4 | B23 | 32 MPa RC Beam (42.5 cm x 25 cm) | Beam | 32MPa | Concrete Rectangular | 250 | 425 | 1062.5 | 6900 | 0.73 | 1793.58 | G300E | 4370209.09 | 34.29 | G300E | 1460976.36 | 11.46
1109 | Story4 | B24 | 32 MPa RC Beam (42.5 cm x 25 cm) | Beam | 32MPa | Concrete Rectangular | 250 | 425 | 1062.5 | 6900 | 0.73 | 1793.58 | G300E | 4436386.36 | 34.81 | G300E | 1465833.65 | 11.5
1110 | Story4 | B25 | 32 MPa RC Beam (42.5 cm x 25 cm) | Beam | 32MPa | Concrete Rectangular | 250 | 425 | 1062.5 | 6900 | 0.73 | 1793.58 | G300E | 4365504.55 | 34.25 | G300E | 1460789.75 | 11.46
1111 | Story4 | B26 | 32 MPa RC Beam (42.5 cm x 25 cm) | Beam | 32MPa | Concrete Rectangular | 250 | 425 | 1062.5 | 6900 | 0.73 | 1793.58 | G300E | 4354527.27 | 34.17 | G300E | 1460761.76 | 11.46
1112 | Story4 | B27 | 32 MPa RC Beam (42.5 cm x 25 cm) | Beam | 32MPa | Concrete Rectangular | 250 | 425 | 1062.5 | 6900 | 0.73 | 1793.58 | G300E | 4380559.09 | 34.37 | G300E | 1461730.81 | 11.47
1113 | Story4 | B28 | 32 MPa RC Beam (42.5 cm x 25 cm) | Beam | 32MPa | Concrete Rectangular | 250 | 425 | 1062.5 | 6900 | 0.73 | 1793.58 | G300E | 4380559.09 | 34.37 | G300E | 1461730.81 | 11.47
1114 | Story4 | B29 | 32 MPa RC Beam (42.5 cm x 25 cm) | Beam | 32MPa | Concrete Rectangular | 250 | 425 | 1062.5 | 6900 | 0.73 | 1793.58 | G300E | 5006263.64 | 39.28 | G300E | 1533883.64 | 12.04
1115 | Story4 | B3 | 32 MPa RC Beam (42.5 cm x 25 cm) | Beam | 32MPa | Concrete Rectangular | 250 | 425 | 1062.5 | 6900 | 0.73 | 1793.58 | G300E | 5007831.82 | 39.29 | G300E | 1533870.31 | 12.04
1116 | Story4 | B30 | 32 MPa RC Beam (42.5 cm x 25 cm) | Beam | 32MPa | Concrete Rectangular | 250 | 425 | 1062.5 | 6900 | 0.73 | 1793.58 | G300E | 3343363.64 | 26.23 | G300E | 2666986.9 | 20.93
1117 | Story4 | B31 | 32 MPa RC Beam (42.5 cm x 25 cm) | Beam | 32MPa | Concrete Rectangular | 250 | 425 | 1062.5 | 6900 | 0.73 | 1793.58 | G300E | 3441845.45 | 27.01 | G300E | 2678277.81 | 21.01
1118 | Story4 | B32 | 32 MPa RC Beam (42.5 cm x 25 cm) | Beam | 32MPa | Concrete Rectangular | 250 | 425 | 1062.5 | 6900 | 0.73 | 1793.58 | G300E | 4962668.18 | 38.94 | G300E | 1529890.11 | 12
1119 | Story4 | B33 | 32 MPa RC Beam (42.5 cm x 25 cm) | Beam | 32MPa | Concrete Rectangular | 250 | 425 | 1062.5 | 6900 | 0.73 | 1793.58 | G300E | 4540827.27 | 35.63 | G300E | 1460789.75 | 11.46
1120 | Story4 | B34 | 32 MPa RC Beam (42.5 cm x 25 cm) | Beam | 32MPa | Concrete Rectangular | 250 | 425 | 1062.5 | 6900 | 0.73 | 1793.58 | G300E | 4354527.27 | 34.17 | G300E | 1460761.76 | 11.46
1121 | Story4 | B35 | 32 MPa RC Beam (42.5 cm x 25 cm) | Beam | 32MPa | Concrete Rectangular | 250 | 425 | 1062.5 | 6900 | 0.73 | 1793.58 | G300E | 4420704.55 | 34.69 | G300E | 1460463.17 | 11.46
1122 | Story4 | B36 | 32 MPa RC Beam (42.5 cm x 25 cm) | Beam | 32MPa | Concrete Rectangular | 250 | 425 | 1062.5 | 6900 | 0.73 | 1793.58 | G300E | 4332886.36 | 34 | G300E | 1460464.51 | 11.46
1123 | Story4 | B37 | 32 MPa RC Beam (42.5 cm x 25 cm) | Beam | 32MPa | Concrete Rectangular | 250 | 425 | 1062.5 | 7200 | 0.76 | 1871.56 | G300E | 4709113.04 | 36.95 | G300E | 3129632.3 | 24.56
1124 | Story4 | B38 | 32 MPa RC Beam (42.5 cm x 25 cm) | Beam | 32MPa | Concrete Rectangular | 250 | 425 | 1062.5 | 6900 | 0.73 | 1793.58 | G300E | 4027404.55 | 31.6 | G300E | 2678277.81 | 21.01
1125 | Story4 | B39 | 32 MPa RC Beam (42.5 cm x 25 cm) | Beam | 32MPa | Concrete Rectangular | 250 | 425 | 1062.5 | 7200 | 0.76 | 1871.56 | G300E | 4701913.04 | 36.89 | G300E | 3129632.3 | 24.56
1126 | Story4 | B4 | 32 MPa RC Beam (42.5 cm x 25 cm) | Beam | 32MPa | Concrete Rectangular | 250 | 425 | 1062.5 | 6900 | 0.73 | 1793.58 | G300E | 3343363.64 | 26.23 | G300E | 2678277.81 | 21.01
1127 | Story4 | B40 | 32 MPa RC Beam (42.5 cm x 25 cm) | Beam | 32MPa | Concrete Rectangular | 250 | 425 | 1062.5 | 6900 | 0.73 | 1793.58 | G300E | 4332572.73 | 33.99 | G300E | 1460451.18 | 11.46
1128 | Story4 | B41 | 32 MPa RC Beam (42.5 cm x 25 cm) | Beam | 32MPa | Concrete Rectangular | 250 | 425 | 1062.5 | 6900 | 0.73 | 1793.58 | G300E | 4332886.36 | 34 | G300E | 1460471.17 | 11.46
1129 | Story4 | B42 | 32 MPa RC Beam (42.5 cm x 25 cm) | Beam | 32MPa | Concrete Rectangular | 250 | 425 | 1062.5 | 6900 | 0.73 | 1793.58 | G300E | 4354840.91 | 34.17 | G300E | 1460761.76 | 11.46
1130 | Story4 | B43 | 32 MPa RC Beam (42.5 cm x 25 cm) | Beam | 32MPa | Concrete Rectangular | 250 | 425 | 1062.5 | 6900 | 0.73 | 1793.58 | G300E | 4365190.91 | 34.25 | G300E | 1460791.08 | 11.46
1131 | Story4 | B44 | 32 MPa RC Beam (42.5 cm x 25 cm) | Beam | 32MPa | Concrete Rectangular | 250 | 425 | 1062.5 | 6900 | 0.73 | 1793.58 | G300E | 4962668.18 | 38.94 | G300E | 1529906.11 | 12
1132 | Story4 | B45 | 32 MPa RC Beam (42.5 cm x 25 cm) | Beam | 32MPa | Concrete Rectangular | 250 | 425 | 1062.5 | 6900 | 0.73 | 1793.58 | G300E | 3338345.45 | 26.19 | G300E | 2674514.18 | 20.99
1133 | Story4 | B46 | 32 MPa RC Beam (42.5 cm x 25 cm) | Beam | 32MPa | Concrete Rectangular | 250 | 425 | 1062.5 | 6900 | 0.73 | 1793.58 | G300E | 3442472.73 | 27.01 | G300E | 2678277.81 | 21.01
1134 | Story4 | B47 | 32 MPa RC Beam (42.5 cm x 25 cm) | Beam | 32MPa | Concrete Rectangular | 250 | 425 | 1062.5 | 6900 | 0.73 | 1793.58 | G300E | 4963609.09 | 38.95 | G300E | 1529975.42 | 12
1135 | Story4 | B48 | 32 MPa RC Beam (42.5 cm x 25 cm) | Beam | 32MPa | Concrete Rectangular | 250 | 425 | 1062.5 | 6900 | 0.73 | 1793.58 | G300E | 4545845.45 | 35.67 | G300E | 1460976.36 | 11.46
1136 | Story4 | B49 | 32 MPa RC Beam (42.5 cm x 25 cm) | Beam | 32MPa | Concrete Rectangular | 250 | 425 | 1062.5 | 6900 | 0.73 | 1793.58 | G300E | 4436386.36 | 34.81 | G300E | 1465830.98 | 11.5
1137 | Story4 | B5 | 32 MPa RC Beam (42.5 cm x 25 cm) | Beam | 32MPa | Concrete Rectangular | 250 | 425 | 1062.5 | 6900 | 0.73 | 1793.58 | G300E | 4962668.18 | 38.94 | G300E | 1529890.11 | 12
1138 | Story4 | B50 | 32 MPa RC Beam (42.5 cm x 25 cm) | Beam | 32MPa | Concrete Rectangular | 250 | 425 | 1062.5 | 6900 | 0.73 | 1793.58 | G300E | 4203354.55 | 32.98 | G300E | 2678277.81 | 21.01
1139 | Story4 | B51 | 32 MPa RC Beam (42.5 cm x 25 cm) | Beam | 32MPa | Concrete Rectangular | 250 | 425 | 1062.5 | 7200 | 0.76 | 1871.56 | G300E | 4700973.91 | 36.89 | G300E | 3129632.3 | 24.56
1140 | Story4 | B55 | 32 MPa RC Beam (42.5 cm x 25 cm) | Beam | 32MPa | Concrete Rectangular | 250 | 425 | 1062.5 | 6900 | 0.73 | 1793.58 | G300E | 4506000 | 35.36 | G300E | 2999230.95 | 23.53
1141 | Story4 | B56 | 32 MPa RC Beam (42.5 cm x 25 cm) | Beam | 32MPa | Concrete Rectangular | 250 | 425 | 1062.5 | 6900 | 0.73 | 1793.58 | G300E | 4028031.82 | 31.61 | G300E | 2678277.81 | 21.01
1142 | Story4 | B57 | 32 MPa RC Beam (42.5 cm x 25 cm) | Beam | 32MPa | Concrete Rectangular | 250 | 425 | 1062.5 | 6900 | 0.73 | 1793.58 | G300E | 4436072.73 | 34.81 | G300E | 1465829.65 | 11.5
1143 | Story4 | B58 | 32 MPa RC Beam (42.5 cm x 25 cm) | Beam | 32MPa | Concrete Rectangular | 250 | 425 | 1062.5 | 6900 | 0.73 | 1793.58 | G300E | 4370836.36 | 34.3 | G300E | 1460988.36 | 11.46
1144 | Story4 | B59 | 32 MPa RC Beam (42.5 cm x 25 cm) | Beam | 32MPa | Concrete Rectangular | 250 | 425 | 1062.5 | 6900 | 0.73 | 1793.58 | G300E | 4963609.09 | 38.95 | G300E | 1529992.75 | 12
1145 | Story4 | B6 | 32 MPa RC Beam (42.5 cm x 25 cm) | Beam | 32MPa | Concrete Rectangular | 250 | 425 | 1062.5 | 6900 | 0.73 | 1793.58 | G300E | 3338345.45 | 26.19 | G300E | 2678277.81 | 21.01
1146 | Story4 | B60 | 32 MPa RC Beam (42.5 cm x 25 cm) | Beam | 32MPa | Concrete Rectangular | 250 | 425 | 1062.5 | 6900 | 0.73 | 1793.58 | G300E | 3338972.73 | 26.2 | G300E | 2678277.81 | 21.01
1147 | Story4 | B61 | 32 MPa RC Beam (42.5 cm x 25 cm) | Beam | 32MPa | Concrete Rectangular | 250 | 425 | 1062.5 | 6900 | 0.73 | 1793.58 | G300E | 3442159.09 | 27.01 | G300E | 2678277.81 | 21.01
1148 | Story4 | B62 | 32 MPa RC Beam (42.5 cm x 25 cm) | Beam | 32MPa | Concrete Rectangular | 250 | 425 | 1062.5 | 6900 | 0.73 | 1793.58 | G300E | 4963609.09 | 38.95 | G300E | 1529975.42 | 12
1149 | Story4 | B63 | 32 MPa RC Beam (42.5 cm x 25 cm) | Beam | 32MPa | Concrete Rectangular | 250 | 425 | 1062.5 | 6900 | 0.73 | 1793.58 | G300E | 4541140.91 | 35.63 | G300E | 1460789.75 | 11.46
1150 | Story4 | B64 | 32 MPa RC Beam (42.5 cm x 25 cm) | Beam | 32MPa | Concrete Rectangular | 250 | 425 | 1062.5 | 6900 | 0.73 | 1793.58 | G300E | 4436386.36 | 34.81 | G300E | 1465828.32 | 11.5
1151 | Story4 | B65 | 32 MPa RC Beam (42.5 cm x 25 cm) | Beam | 32MPa | Concrete Rectangular | 250 | 425 | 1062.5 | 6900 | 0.73 | 1793.58 | G300E | 4420390.91 | 34.68 | G300E | 1460452.51 | 11.46
1152 | Story4 | B66 | 32 MPa RC Beam (42.5 cm x 25 cm) | Beam | 32MPa | Concrete Rectangular | 250 | 425 | 1062.5 | 7200 | 0.76 | 1871.56 | G300E | 4709113.04 | 36.95 | G300E | 3129632.3 | 24.56
1153 | Story4 | B67 | 32 MPa RC Beam (42.5 cm x 25 cm) | Beam | 32MPa | Concrete Rectangular | 250 | 425 | 1062.5 | 6900 | 0.73 | 1793.58 | G300E | 4513200 | 35.41 | G300E | 2999230.95 | 23.53
1154 | Story4 | B69 | 32 MPa RC Beam (42.5 cm x 25 cm) | Beam | 32MPa | Concrete Rectangular | 250 | 425 | 1062.5 | 6900 | 0.73 | 1793.58 | G300E | 4451400 | 34.93 | G300E | 2999230.95 | 23.53
1155 | Story4 | B7 | 32 MPa RC Beam (42.5 cm x 25 cm) | Beam | 32MPa | Concrete Rectangular | 250 | 425 | 1062.5 | 6900 | 0.73 | 1793.58 | G300E | 4963609.09 | 38.95 | G300E | 1529975.42 | 12
1156 | Story4 | B70 | 32 MPa RC Beam (42.5 cm x 25 cm) | Beam | 32MPa | Concrete Rectangular | 250 | 425 | 1062.5 | 6900 | 0.73 | 1793.58 | G300E | 4533900 | 35.57 | G300E | 2853430.95 | 22.39
1157 | Story4 | B71 | 32 MPa RC Beam (42.5 cm x 25 cm) | Beam | 32MPa | Concrete Rectangular | 250 | 425 | 1062.5 | 6900 | 0.73 | 1793.58 | G300E | 4301836.36 | 33.75 | G300E | 2070237.58 | 16.24
1158 | Story4 | B72 | 32 MPa RC Beam (42.5 cm x 25 cm) | Beam | 32MPa | Concrete Rectangular | 250 | 425 | 1062.5 | 6900 | 0.73 | 1793.58 | G300E | 4435445.45 | 34.8 | G300E | 1465828.32 | 11.5
1159 | Story4 | B73 | 32 MPa RC Beam (42.5 cm x 25 cm) | Beam | 32MPa | Concrete Rectangular | 250 | 425 | 1062.5 | 6900 | 0.73 | 1793.58 | G300E | 4364877.27 | 34.25 | G300E | 1460705.77 | 11.46
1160 | Story4 | B74 | 32 MPa RC Beam (42.5 cm x 25 cm) | Beam | 32MPa | Concrete Rectangular | 250 | 425 | 1062.5 | 6900 | 0.73 | 1793.58 | G300E | 4963609.09 | 38.95 | G300E | 1530003.41 | 12
1161 | Story4 | B75 | 32 MPa RC Beam (42.5 cm x 25 cm) | Beam | 32MPa | Concrete Rectangular | 250 | 425 | 1062.5 | 6900 | 0.73 | 1793.58 | G300E | 3338031.82 | 26.19 | G300E | 2678277.81 | 21.01
1162 | Story4 | B76 | 32 MPa RC Beam (42.5 cm x 25 cm) | Beam | 32MPa | Concrete Rectangular | 250 | 425 | 1062.5 | 6900 | 0.73 | 1793.58 | G300E | 3446550 | 27.04 | G300E | 2678277.81 | 21.01
1163 | Story4 | B77 | 32 MPa RC Beam (42.5 cm x 25 cm) | Beam | 32MPa | Concrete Rectangular | 250 | 425 | 1062.5 | 6900 | 0.73 | 1793.58 | G300E | 4962668.18 | 38.94 | G300E | 1529891.44 | 12
1164 | Story4 | B78 | 32 MPa RC Beam (42.5 cm x 25 cm) | Beam | 32MPa | Concrete Rectangular | 250 | 425 | 1062.5 | 6900 | 0.73 | 1793.58 | G300E | 4556195.45 | 35.75 | G300E | 1461730.81 | 11.47
1165 | Story4 | B79 | 32 MPa RC Beam (42.5 cm x 25 cm) | Beam | 32MPa | Concrete Rectangular | 250 | 425 | 1062.5 | 6900 | 0.73 | 1793.58 | G300E | 4530163.64 | 35.55 | G300E | 1460760.42 | 11.46
1166 | Story4 | B8 | 32 MPa RC Beam (42.5 cm x 25 cm) | Beam | 32MPa | Concrete Rectangular | 250 | 425 | 1062.5 | 6900 | 0.73 | 1793.58 | G300E | 3338972.73 | 26.2 | G300E | 2678277.81 | 21.01
1167 | Story4 | B80 | 32 MPa RC Beam (42.5 cm x 25 cm) | Beam | 32MPa | Concrete Rectangular | 250 | 425 | 1062.5 | 6900 | 0.73 | 1793.58 | G300E | 4530477.27 | 35.55 | G300E | 1460761.76 | 11.46
1168 | Story4 | B81 | 32 MPa RC Beam (42.5 cm x 25 cm) | Beam | 32MPa | Concrete Rectangular | 250 | 425 | 1062.5 | 6900 | 0.73 | 1793.58 | G300E | 4421018.18 | 34.69 | G300E | 1460473.84 | 11.46
1169 | Story4 | B82 | 32 MPa RC Beam (42.5 cm x 25 cm) | Beam | 32MPa | Concrete Rectangular | 250 | 425 | 1062.5 | 6900 | 0.73 | 1793.58 | G300E | 4436072.73 | 34.81 | G300E | 1465832.31 | 11.5
1170 | Story4 | B83 | 32 MPa RC Beam (42.5 cm x 25 cm) | Beam | 32MPa | Concrete Rectangular | 250 | 425 | 1062.5 | 6900 | 0.73 | 1793.58 | G300E | 4203354.55 | 32.98 | G300E | 2678277.81 | 21.01
1171 | Story4 | B84 | 32 MPa RC Beam (42.5 cm x 25 cm) | Beam | 32MPa | Concrete Rectangular | 250 | 425 | 1062.5 | 6900 | 0.73 | 1793.58 | G300E | 4435759.09 | 34.8 | G300E | 1465792.33 | 11.5
1172 | Story4 | B85 | 32 MPa RC Beam (42.5 cm x 25 cm) | Beam | 32MPa | Concrete Rectangular | 250 | 425 | 1062.5 | 6900 | 0.73 | 1793.58 | G300E | 4474963.64 | 35.11 | G300E | 1460252.57 | 11.46
1173 | Story4 | B86 | 32 MPa RC Beam (42.5 cm x 25 cm) | Beam | 32MPa | Concrete Rectangular | 250 | 425 | 1062.5 | 6900 | 0.73 | 1793.58 | G300E | 4329436.36 | 33.97 | G300E | 1459611.42 | 11.45
1174 | Story4 | B87 | 32 MPa RC Beam (42.5 cm x 25 cm) | Beam | 32MPa | Concrete Rectangular | 250 | 425 | 1062.5 | 6900 | 0.73 | 1793.58 | G300E | 4497231.82 | 35.29 | G300E | 1459360.82 | 11.45
1175 | Story4 | B88 | 32 MPa RC Beam (42.5 cm x 25 cm) | Beam | 32MPa | Concrete Rectangular | 250 | 425 | 1062.5 | 6900 | 0.73 | 1793.58 | G300E | 4349509.09 | 34.13 | G300E | 1460056.62 | 11.46
1176 | Story4 | B89 | 32 MPa RC Beam (42.5 cm x 25 cm) | Beam | 32MPa | Concrete Rectangular | 250 | 425 | 1062.5 | 6900 | 0.73 | 1793.58 | G300E | 4961413.64 | 38.93 | G300E | 1529855.45 | 12
1177 | Story4 | B9 | 32 MPa RC Beam (42.5 cm x 25 cm) | Beam | 32MPa | Concrete Rectangular | 250 | 425 | 1062.5 | 6900 | 0.73 | 1793.58 | G300E | 4963609.09 | 38.95 | G300E | 1529976.75 | 12
1178 | Story4 | B90 | 32 MPa RC Beam (42.5 cm x 25 cm) | Beam | 32MPa | Concrete Rectangular | 250 | 425 | 1062.5 | 6900 | 0.73 | 1793.58 | G300E | 3341481.82 | 26.22 | G300E | 2678277.81 | 21.01
1179 | Story4 | B91 | 32 MPa RC Beam (42.5 cm x 25 cm) | Beam | 32MPa | Concrete Rectangular | 250 | 425 | 1062.5 | 6900 | 0.73 | 1793.58 | G300E | 3797822.73 | 29.8 | G300E | 2678277.81 | 21.01
1180 | Story4 | B92 | 32 MPa RC Beam (42.5 cm x 25 cm) | Beam | 32MPa | Concrete Rectangular | 250 | 425 | 1062.5 | 6900 | 0.73 | 1793.58 | G300E | 5007831.82 | 39.29 | G300E | 1533870.31 | 12.04
1181 | Story4 | B93 | 32 MPa RC Beam (42.5 cm x 25 cm) | Beam | 32MPa | Concrete Rectangular | 250 | 425 | 1062.5 | 6900 | 0.73 | 1793.58 | G300E | 5007831.82 | 39.29 | G300E | 1533883.64 | 12.04
1182 | Story4 | B94 | 32 MPa RC Beam (42.5 cm x 25 cm) | Beam | 32MPa | Concrete Rectangular | 250 | 425 | 1062.5 | 6900 | 0.73 | 1793.58 | G300E | 4556195.45 | 35.75 | G300E | 1461730.81 | 11.47
1183 | Story4 | B95 | 32 MPa RC Beam (42.5 cm x 25 cm) | Beam | 32MPa | Concrete Rectangular | 250 | 425 | 1062.5 | 6900 | 0.73 | 1793.58 | G300E | 4962668.18 | 38.94 | G300E | 1529906.11 | 12
1184 | Story4 | B96 | 32 MPa RC Beam (42.5 cm x 25 cm) | Beam | 32MPa | Concrete Rectangular | 250 | 425 | 1062.5 | 6900 | 0.73 | 1793.58 | G300E | 4540827.27 | 35.63 | G300E | 1460791.08 | 11.46
1185 | Story4 | B97 | 32 MPa RC Beam (42.5 cm x 25 cm) | Beam | 32MPa | Concrete Rectangular | 250 | 425 | 1062.5 | 6900 | 0.73 | 1793.58 | G300E | 4963609.09 | 38.95 | G300E | 1529992.75 | 12
1186 | Story4 | B98 | 32 MPa RC Beam (42.5 cm x 25 cm) | Beam | 32MPa | Concrete Rectangular | 250 | 425 | 1062.5 | 6900 | 0.73 | 1793.58 | G300E | 4546472.73 | 35.67 | G300E | 1460987.02 | 11.46
1187 | Story4 | B99 | 32 MPa RC Beam (42.5 cm x 25 cm) | Beam | 32MPa | Concrete Rectangular | 250 | 425 | 1062.5 | 6900 | 0.73 | 1793.58 | G300E | 4963609.09 | 38.95 | G300E | 1530007.41 | 12.01
1188 | Story5 | B1 | 32 MPa RC Beam (45 cm x 25 cm) | Beam | 32MPa | Concrete Rectangular | 250 | 450 | 1125 | 6925 | 0.78 | 1905.96 | G300E | 4027517.05 | 31.6 | G300E | 2800067.41 | 21.97
1189 | Story5 | B10 | 32 MPa RC Beam (45 cm x 25 cm) | Beam | 32MPa | Concrete Rectangular | 250 | 450 | 1125 | 6925 | 0.78 | 1905.96 | G300E | 3457463.64 | 27.13 | G300E | 2817065.13 | 22.1
1190 | Story5 | B100 | 32 MPa RC Beam (45 cm x 25 cm) | Beam | 32MPa | Concrete Rectangular | 250 | 450 | 1125 | 6925 | 0.78 | 1905.96 | G300E | 4744569.32 | 37.23 | G300E | 1541875.64 | 12.1
1191 | Story5 | B101 | 32 MPa RC Beam (45 cm x 25 cm) | Beam | 32MPa | Concrete Rectangular | 250 | 450 | 1125 | 6925 | 0.78 | 1905.96 | G300E | 5172345.45 | 40.58 | G300E | 1617706.76 | 12.69
1192 | Story5 | B102 | 32 MPa RC Beam (45 cm x 25 cm) | Beam | 32MPa | Concrete Rectangular | 250 | 450 | 1125 | 6925 | 0.78 | 1905.96 | G300E | 4745828.41 | 37.24 | G300E | 1540168.79 | 12.08
1193 | Story5 | B103 | 32 MPa RC Beam (45 cm x 25 cm) | Beam | 32MPa | Concrete Rectangular | 250 | 450 | 1125 | 6925 | 0.78 | 1905.96 | G300E | 5168253.41 | 40.55 | G300E | 1617273.31 | 12.69
1194 | Story5 | B104 | 32 MPa RC Beam (45 cm x 25 cm) | Beam | 32MPa | Concrete Rectangular | 250 | 450 | 1125 | 6925 | 0.78 | 1905.96 | G300E | 5259852.27 | 41.27 | G300E | 1616723.72 | 12.69
1195 | Story5 | B105 | 32 MPa RC Beam (45 cm x 25 cm) | Beam | 32MPa | Concrete Rectangular | 250 | 450 | 1125 | 6925 | 0.78 | 1905.96 | G300E | 3799306.82 | 29.81 | G300E | 2817065.13 | 22.1
1196 | Story5 | B106 | 32 MPa RC Beam (45 cm x 25 cm) | Beam | 32MPa | Concrete Rectangular | 250 | 450 | 1125 | 6925 | 0.78 | 1905.96 | G300E | 4027202.27 | 31.6 | G300E | 2817065.13 | 22.1
1197 | Story5 | B107 | 32 MPa RC Beam (45 cm x 25 cm) | Beam | 32MPa | Concrete Rectangular | 250 | 450 | 1125 | 6925 | 0.78 | 1905.96 | G300E | 3588409.09 | 28.16 | G300E | 2817065.13 | 22.1
1198 | Story5 | B108 | 32 MPa RC Beam (45 cm x 25 cm) | Beam | 32MPa | Concrete Rectangular | 250 | 450 | 1125 | 6925 | 0.78 | 1905.96 | G300E | 3575188.64 | 28.05 | G300E | 2817065.13 | 22.1
1199 | Story5 | B109 | 32 MPa RC Beam (45 cm x 25 cm) | Beam | 32MPa | Concrete Rectangular | 250 | 450 | 1125 | 6925 | 0.78 | 1905.96 | G300E | 3577706.82 | 28.07 | G300E | 2817065.13 | 22.1
1200 | Story5 | B11 | 32 MPa RC Beam (45 cm x 25 cm) | Beam | 32MPa | Concrete Rectangular | 250 | 450 | 1125 | 6925 | 0.78 | 1905.96 | G300E | 5173604.55 | 40.59 | G300E | 1617804.49 | 12.69
1201 | Story5 | B110 | 32 MPa RC Beam (45 cm x 25 cm) | Beam | 32MPa | Concrete Rectangular | 250 | 450 | 1125 | 6925 | 0.78 | 1905.96 | G300E | 3575818.18 | 28.06 | G300E | 2817065.13 | 22.1
1202 | Story5 | B111 | 32 MPa RC Beam (45 cm x 25 cm) | Beam | 32MPa | Concrete Rectangular | 250 | 450 | 1125 | 6925 | 0.78 | 1905.96 | G300E | 3587779.55 | 28.15 | G300E | 2817065.13 | 22.1
1203 | Story5 | B112 | 32 MPa RC Beam (45 cm x 25 cm) | Beam | 32MPa | Concrete Rectangular | 250 | 450 | 1125 | 6925 | 0.78 | 1905.96 | G300E | 3988800 | 31.3 | G300E | 2799123.09 | 21.96
1204 | Story5 | B12 | 32 MPa RC Beam (45 cm x 25 cm) | Beam | 32MPa | Concrete Rectangular | 250 | 450 | 1125 | 6925 | 0.78 | 1905.96 | G300E | 3470998.86 | 27.23 | G300E | 2817065.13 | 22.1
1205 | Story5 | B13 | 32 MPa RC Beam (45 cm x 25 cm) | Beam | 32MPa | Concrete Rectangular | 250 | 450 | 1125 | 6925 | 0.78 | 1905.96 | G300E | 5194064.77 | 40.75 | G300E | 1619559.51 | 12.71
1206 | Story5 | B14 | 32 MPa RC Beam (45 cm x 25 cm) | Beam | 32MPa | Concrete Rectangular | 250 | 450 | 1125 | 6925 | 0.78 | 1905.96 | G300E | 3836764.77 | 30.1 | G300E | 2817065.13 | 22.1
1207 | Story5 | B15 | 32 MPa RC Beam (45 cm x 25 cm) | Beam | 32MPa | Concrete Rectangular | 250 | 450 | 1125 | 6925 | 0.78 | 1905.96 | G300E | 3836764.77 | 30.1 | G300E | 2812343.54 | 22.07
1208 | Story5 | B16 | 32 MPa RC Beam (45 cm x 25 cm) | Beam | 32MPa | Concrete Rectangular | 250 | 450 | 1125 | 6925 | 0.78 | 1905.96 | G300E | 3588723.86 | 28.16 | G300E | 2817065.13 | 22.1
1209 | Story5 | B17 | 32 MPa RC Beam (45 cm x 25 cm) | Beam | 32MPa | Concrete Rectangular | 250 | 450 | 1125 | 6925 | 0.78 | 1905.96 | G300E | 5194064.77 | 40.75 | G300E | 1619559.51 | 12.71
1210 | Story5 | B18 | 32 MPa RC Beam (45 cm x 25 cm) | Beam | 32MPa | Concrete Rectangular | 250 | 450 | 1125 | 6925 | 0.78 | 1905.96 | G300E | 4778879.55 | 37.5 | G300E | 1543949.37 | 12.11
1211 | Story5 | B19 | 32 MPa RC Beam (45 cm x 25 cm) | Beam | 32MPa | Concrete Rectangular | 250 | 450 | 1125 | 6925 | 0.78 | 1905.96 | G300E | 4593793.18 | 36.04 | G300E | 1543950.78 | 12.11
1212 | Story5 | B2 | 32 MPa RC Beam (45 cm x 25 cm) | Beam | 32MPa | Concrete Rectangular | 250 | 450 | 1125 | 6925 | 0.78 | 1905.96 | G300E | 3836764.77 | 30.1 | G300E | 2817065.13 | 22.1
1213 | Story5 | B20 | 32 MPa RC Beam (45 cm x 25 cm) | Beam | 32MPa | Concrete Rectangular | 250 | 450 | 1125 | 6925 | 0.78 | 1905.96 | G300E | 4782971.59 | 37.53 | G300E | 1544440.89 | 12.12
1214 | Story5 | B21 | 32 MPa RC Beam (45 cm x 25 cm) | Beam | 32MPa | Concrete Rectangular | 250 | 450 | 1125 | 6925 | 0.78 | 1905.96 | G300E | 4560427.27 | 35.78 | G300E | 1541922.39 | 12.1
1215 | Story5 | B22 | 32 MPa RC Beam (45 cm x 25 cm) | Beam | 32MPa | Concrete Rectangular | 250 | 450 | 1125 | 6925 | 0.78 | 1905.96 | G300E | 4694835.23 | 36.84 | G300E | 1550836.28 | 12.17
1216 | Story5 | B23 | 32 MPa RC Beam (45 cm x 25 cm) | Beam | 32MPa | Concrete Rectangular | 250 | 450 | 1125 | 6925 | 0.78 | 1905.96 | G300E | 4565148.86 | 35.82 | G300E | 1542163.19 | 12.1
1217 | Story5 | B24 | 32 MPa RC Beam (45 cm x 25 cm) | Beam | 32MPa | Concrete Rectangular | 250 | 450 | 1125 | 6925 | 0.78 | 1905.96 | G300E | 4694835.23 | 36.84 | G300E | 1550840.53 | 12.17
1218 | Story5 | B25 | 32 MPa RC Beam (45 cm x 25 cm) | Beam | 32MPa | Concrete Rectangular | 250 | 450 | 1125 | 6925 | 0.78 | 1905.96 | G300E | 4560742.05 | 35.79 | G300E | 1541922.39 | 12.1
1219 | Story5 | B26 | 32 MPa RC Beam (45 cm x 25 cm) | Beam | 32MPa | Concrete Rectangular | 250 | 450 | 1125 | 6925 | 0.78 | 1905.96 | G300E | 4597885.23 | 36.08 | G300E | 1544442.3 | 12.12
1220 | Story5 | B27 | 32 MPa RC Beam (45 cm x 25 cm) | Beam | 32MPa | Concrete Rectangular | 250 | 450 | 1125 | 6925 | 0.78 | 1905.96 | G300E | 4594107.95 | 36.05 | G300E | 1543950.78 | 12.11
1221 | Story5 | B28 | 32 MPa RC Beam (45 cm x 25 cm) | Beam | 32MPa | Concrete Rectangular | 250 | 450 | 1125 | 6925 | 0.78 | 1905.96 | G300E | 4593793.18 | 36.04 | G300E | 1543950.78 | 12.11
1222 | Story5 | B29 | 32 MPa RC Beam (45 cm x 25 cm) | Beam | 32MPa | Concrete Rectangular | 250 | 450 | 1125 | 6925 | 0.78 | 1905.96 | G300E | 5193750 | 40.75 | G300E | 1619579.34 | 12.71
1223 | Story5 | B3 | 32 MPa RC Beam (45 cm x 25 cm) | Beam | 32MPa | Concrete Rectangular | 250 | 450 | 1125 | 6925 | 0.78 | 1905.96 | G300E | 5293218.18 | 41.53 | G300E | 1619560.92 | 12.71
1224 | Story5 | B30 | 32 MPa RC Beam (45 cm x 25 cm) | Beam | 32MPa | Concrete Rectangular | 250 | 450 | 1125 | 6925 | 0.78 | 1905.96 | G300E | 3471313.64 | 27.24 | G300E | 2811399.22 | 22.06
1225 | Story5 | B31 | 32 MPa RC Beam (45 cm x 25 cm) | Beam | 32MPa | Concrete Rectangular | 250 | 450 | 1125 | 6925 | 0.78 | 1905.96 | G300E | 3576132.95 | 28.06 | G300E | 2817065.13 | 22.1
1226 | Story5 | B32 | 32 MPa RC Beam (45 cm x 25 cm) | Beam | 32MPa | Concrete Rectangular | 250 | 450 | 1125 | 6925 | 0.78 | 1905.96 | G300E | 5173604.55 | 40.59 | G300E | 1617804.49 | 12.69
1227 | Story5 | B33 | 32 MPa RC Beam (45 cm x 25 cm) | Beam | 32MPa | Concrete Rectangular | 250 | 450 | 1125 | 6925 | 0.78 | 1905.96 | G300E | 4745513.64 | 37.24 | G300E | 1541922.39 | 12.1
1228 | Story5 | B34 | 32 MPa RC Beam (45 cm x 25 cm) | Beam | 32MPa | Concrete Rectangular | 250 | 450 | 1125 | 6925 | 0.78 | 1905.96 | G300E | 4597885.23 | 36.08 | G300E | 1544442.3 | 12.12
1229 | Story5 | B35 | 32 MPa RC Beam (45 cm x 25 cm) | Beam | 32MPa | Concrete Rectangular | 250 | 450 | 1125 | 6925 | 0.78 | 1905.96 | G300E | 4712462.5 | 36.98 | G300E | 1540695.72 | 12.09
1230 | Story5 | B36 | 32 MPa RC Beam (45 cm x 25 cm) | Beam | 32MPa | Concrete Rectangular | 250 | 450 | 1125 | 6925 | 0.78 | 1905.96 | G300E | 4619919.32 | 36.25 | G300E | 2180315.32 | 17.11
1231 | Story5 | B37 | 32 MPa RC Beam (45 cm x 25 cm) | Beam | 32MPa | Concrete Rectangular | 250 | 450 | 1125 | 7200 | 0.81 | 1981.65 | G300E | 5147686.96 | 40.39 | G300E | 3280028.24 | 25.74
1232 | Story5 | B38 | 32 MPa RC Beam (45 cm x 25 cm) | Beam | 32MPa | Concrete Rectangular | 250 | 450 | 1125 | 6925 | 0.78 | 1905.96 | G300E | 4196550 | 32.93 | G300E | 2817065.13 | 22.1
1233 | Story5 | B39 | 32 MPa RC Beam (45 cm x 25 cm) | Beam | 32MPa | Concrete Rectangular | 250 | 450 | 1125 | 7200 | 0.81 | 1981.65 | G300E | 5129843.48 | 40.25 | G300E | 3280093.04 | 25.74
1234 | Story5 | B4 | 32 MPa RC Beam (45 cm x 25 cm) | Beam | 32MPa | Concrete Rectangular | 250 | 450 | 1125 | 6925 | 0.78 | 1905.96 | G300E | 3471313.64 | 27.24 | G300E | 2817065.13 | 22.1
1235 | Story5 | B40 | 32 MPa RC Beam (45 cm x 25 cm) | Beam | 32MPa | Concrete Rectangular | 250 | 450 | 1125 | 6925 | 0.78 | 1905.96 | G300E | 4619919.32 | 36.25 | G300E | 1540677.31 | 12.09
1236 | Story5 | B41 | 32 MPa RC Beam (45 cm x 25 cm) | Beam | 32MPa | Concrete Rectangular | 250 | 450 | 1125 | 6925 | 0.78 | 1905.96 | G300E | 4620234.09 | 36.25 | G300E | 1540702.8 | 12.09
1237 | Story5 | B42 | 32 MPa RC Beam (45 cm x 25 cm) | Beam | 32MPa | Concrete Rectangular | 250 | 450 | 1125 | 6925 | 0.78 | 1905.96 | G300E | 4598200 | 36.08 | G300E | 1544442.3 | 12.12
1238 | Story5 | B43 | 32 MPa RC Beam (45 cm x 25 cm) | Beam | 32MPa | Concrete Rectangular | 250 | 450 | 1125 | 6925 | 0.78 | 1905.96 | G300E | 4560427.27 | 35.78 | G300E | 1541925.22 | 12.1
1239 | Story5 | B44 | 32 MPa RC Beam (45 cm x 25 cm) | Beam | 32MPa | Concrete Rectangular | 250 | 450 | 1125 | 6925 | 0.78 | 1905.96 | G300E | 5173919.32 | 40.6 | G300E | 1617824.32 | 12.69
1240 | Story5 | B45 | 32 MPa RC Beam (45 cm x 25 cm) | Beam | 32MPa | Concrete Rectangular | 250 | 450 | 1125 | 6925 | 0.78 | 1905.96 | G300E | 3457463.64 | 27.13 | G300E | 2817065.13 | 22.1
1241 | Story5 | B46 | 32 MPa RC Beam (45 cm x 25 cm) | Beam | 32MPa | Concrete Rectangular | 250 | 450 | 1125 | 6925 | 0.78 | 1905.96 | G300E | 3578336.36 | 28.08 | G300E | 2817065.13 | 22.1
1242 | Story5 | B47 | 32 MPa RC Beam (45 cm x 25 cm) | Beam | 32MPa | Concrete Rectangular | 250 | 450 | 1125 | 6925 | 0.78 | 1905.96 | G300E | 5171715.91 | 40.58 | G300E | 1617679.84 | 12.69
1243 | Story5 | B48 | 32 MPa RC Beam (45 cm x 25 cm) | Beam | 32MPa | Concrete Rectangular | 250 | 450 | 1125 | 6925 | 0.78 | 1905.96 | G300E | 4750235.23 | 37.27 | G300E | 1542164.61 | 12.1
1244 | Story5 | B49 | 32 MPa RC Beam (45 cm x 25 cm) | Beam | 32MPa | Concrete Rectangular | 250 | 450 | 1125 | 6925 | 0.78 | 1905.96 | G300E | 4694835.23 | 36.84 | G300E | 1550832.03 | 12.17
1245 | Story5 | B5 | 32 MPa RC Beam (45 cm x 25 cm) | Beam | 32MPa | Concrete Rectangular | 250 | 450 | 1125 | 6925 | 0.78 | 1905.96 | G300E | 5173604.55 | 40.59 | G300E | 1617804.49 | 12.69
1246 | Story5 | B50 | 32 MPa RC Beam (45 cm x 25 cm) | Beam | 32MPa | Concrete Rectangular | 250 | 450 | 1125 | 6925 | 0.78 | 1905.96 | G300E | 4381636.36 | 34.38 | G300E | 2817065.13 | 22.1
1247 | Story5 | B51 | 32 MPa RC Beam (45 cm x 25 cm) | Beam | 32MPa | Concrete Rectangular | 250 | 450 | 1125 | 7200 | 0.81 | 1981.65 | G300E | 5129217.39 | 40.25 | G300E | 3280043.74 | 25.74
1248 | Story5 | B55 | 32 MPa RC Beam (45 cm x 25 cm) | Beam | 32MPa | Concrete Rectangular | 250 | 450 | 1125 | 6925 | 0.78 | 1905.96 | G300E | 4932406.52 | 38.7 | G300E | 3154769.71 | 24.75
1249 | Story5 | B56 | 32 MPa RC Beam (45 cm x 25 cm) | Beam | 32MPa | Concrete Rectangular | 250 | 450 | 1125 | 6925 | 0.78 | 1905.96 | G300E | 4197179.55 | 32.93 | G300E | 2817065.13 | 22.1
1250 | Story5 | B57 | 32 MPa RC Beam (45 cm x 25 cm) | Beam | 32MPa | Concrete Rectangular | 250 | 450 | 1125 | 6925 | 0.78 | 1905.96 | G300E | 4695150 | 36.84 | G300E | 1550812.2 | 12.17
1251 | Story5 | B58 | 32 MPa RC Beam (45 cm x 25 cm) | Beam | 32MPa | Concrete Rectangular | 250 | 450 | 1125 | 6925 | 0.78 | 1905.96 | G300E | 4565148.86 | 35.82 | G300E | 1542171.69 | 12.1
1252 | Story5 | B59 | 32 MPa RC Beam (45 cm x 25 cm) | Beam | 32MPa | Concrete Rectangular | 250 | 450 | 1125 | 6925 | 0.78 | 1905.96 | G300E | 5171401.14 | 40.58 | G300E | 1617701.09 | 12.69
1253 | Story5 | B6 | 32 MPa RC Beam (45 cm x 25 cm) | Beam | 32MPa | Concrete Rectangular | 250 | 450 | 1125 | 6925 | 0.78 | 1905.96 | G300E | 3457463.64 | 27.13 | G300E | 2817065.13 | 22.1
1254 | Story5 | B60 | 32 MPa RC Beam (45 cm x 25 cm) | Beam | 32MPa | Concrete Rectangular | 250 | 450 | 1125 | 6925 | 0.78 | 1905.96 | G300E | 3459981.82 | 27.15 | G300E | 2817065.13 | 22.1
1255 | Story5 | B61 | 32 MPa RC Beam (45 cm x 25 cm) | Beam | 32MPa | Concrete Rectangular | 250 | 450 | 1125 | 6925 | 0.78 | 1905.96 | G300E | 3576132.95 | 28.06 | G300E | 2817065.13 | 22.1
1256 | Story5 | B62 | 32 MPa RC Beam (45 cm x 25 cm) | Beam | 32MPa | Concrete Rectangular | 250 | 450 | 1125 | 6925 | 0.78 | 1905.96 | G300E | 5171715.91 | 40.58 | G300E | 1617679.84 | 12.69
1257 | Story5 | B63 | 32 MPa RC Beam (45 cm x 25 cm) | Beam | 32MPa | Concrete Rectangular | 250 | 450 | 1125 | 6925 | 0.78 | 1905.96 | G300E | 4745828.41 | 37.24 | G300E | 1541922.39 | 12.1
1258 | Story5 | B64 | 32 MPa RC Beam (45 cm x 25 cm) | Beam | 32MPa | Concrete Rectangular | 250 | 450 | 1125 | 6925 | 0.78 | 1905.96 | G300E | 4694835.23 | 36.84 | G300E | 1550830.61 | 12.17
1259 | Story5 | B65 | 32 MPa RC Beam (45 cm x 25 cm) | Beam | 32MPa | Concrete Rectangular | 250 | 450 | 1125 | 6925 | 0.78 | 1905.96 | G300E | 4712777.27 | 36.98 | G300E | 2180301.15 | 17.11
1260 | Story5 | B66 | 32 MPa RC Beam (45 cm x 25 cm) | Beam | 32MPa | Concrete Rectangular | 250 | 450 | 1125 | 7200 | 0.81 | 1981.65 | G300E | 5147686.96 | 40.39 | G300E | 3280035.29 | 25.74
1261 | Story5 | B67 | 32 MPa RC Beam (45 cm x 25 cm) | Beam | 32MPa | Concrete Rectangular | 250 | 450 | 1125 | 6925 | 0.78 | 1905.96 | G300E | 4949869.57 | 38.84 | G300E | 3154737.19 | 24.75
1262 | Story5 | B69 | 32 MPa RC Beam (45 cm x 25 cm) | Beam | 32MPa | Concrete Rectangular | 250 | 450 | 1125 | 6925 | 0.78 | 1905.96 | G300E | 4892964.13 | 38.39 | G300E | 3153440.56 | 24.74
1263 | Story5 | B7 | 32 MPa RC Beam (45 cm x 25 cm) | Beam | 32MPa | Concrete Rectangular | 250 | 450 | 1125 | 6925 | 0.78 | 1905.96 | G300E | 5171715.91 | 40.58 | G300E | 1617679.84 | 12.69
1264 | Story5 | B70 | 32 MPa RC Beam (45 cm x 25 cm) | Beam | 32MPa | Concrete Rectangular | 250 | 450 | 1125 | 6925 | 0.78 | 1905.96 | G300E | 4899889.13 | 38.45 | G300E | 3153440.56 | 24.74
1265 | Story5 | B71 | 32 MPa RC Beam (45 cm x 25 cm) | Beam | 32MPa | Concrete Rectangular | 250 | 450 | 1125 | 6925 | 0.78 | 1905.96 | G300E | 4589386.36 | 36.01 | G300E | 2180403.14 | 17.11
1266 | Story5 | B72 | 32 MPa RC Beam (45 cm x 25 cm) | Beam | 32MPa | Concrete Rectangular | 250 | 450 | 1125 | 6925 | 0.78 | 1905.96 | G300E | 4693890.91 | 36.83 | G300E | 1550833.45 | 12.17
1267 | Story5 | B73 | 32 MPa RC Beam (45 cm x 25 cm) | Beam | 32MPa | Concrete Rectangular | 250 | 450 | 1125 | 6925 | 0.78 | 1905.96 | G300E | 4559482.95 | 35.78 | G300E | 1541833.15 | 12.1
1268 | Story5 | B74 | 32 MPa RC Beam (45 cm x 25 cm) | Beam | 32MPa | Concrete Rectangular | 250 | 450 | 1125 | 6925 | 0.78 | 1905.96 | G300E | 5171715.91 | 40.58 | G300E | 1617703.92 | 12.69
1269 | Story5 | B75 | 32 MPa RC Beam (45 cm x 25 cm) | Beam | 32MPa | Concrete Rectangular | 250 | 450 | 1125 | 6925 | 0.78 | 1905.96 | G300E | 3457463.64 | 27.13 | G300E | 2817065.13 | 22.1
1270 | Story5 | B76 | 32 MPa RC Beam (45 cm x 25 cm) | Beam | 32MPa | Concrete Rectangular | 250 | 450 | 1125 | 6925 | 0.78 | 1905.96 | G300E | 3589038.64 | 28.16 | G300E | 2817065.13 | 22.1
1271 | Story5 | B77 | 32 MPa RC Beam (45 cm x 25 cm) | Beam | 32MPa | Concrete Rectangular | 250 | 450 | 1125 | 6925 | 0.78 | 1905.96 | G300E | 5173604.55 | 40.59 | G300E | 1617804.49 | 12.69
1272 | Story5 | B78 | 32 MPa RC Beam (45 cm x 25 cm) | Beam | 32MPa | Concrete Rectangular | 250 | 450 | 1125 | 6925 | 0.78 | 1905.96 | G300E | 4779194.32 | 37.5 | G300E | 1543950.78 | 12.11
1273 | Story5 | B79 | 32 MPa RC Beam (45 cm x 25 cm) | Beam | 32MPa | Concrete Rectangular | 250 | 450 | 1125 | 6925 | 0.78 | 1905.96 | G300E | 4782971.59 | 37.53 | G300E | 1544442.3 | 12.12
1274 | Story5 | B8 | 32 MPa RC Beam (45 cm x 25 cm) | Beam | 32MPa | Concrete Rectangular | 250 | 450 | 1125 | 6925 | 0.78 | 1905.96 | G300E | 3459981.82 | 27.15 | G300E | 2817065.13 | 22.1
1275 | Story5 | B80 | 32 MPa RC Beam (45 cm x 25 cm) | Beam | 32MPa | Concrete Rectangular | 250 | 450 | 1125 | 6925 | 0.78 | 1905.96 | G300E | 4783286.36 | 37.53 | G300E | 1544440.89 | 12.12
1276 | Story5 | B81 | 32 MPa RC Beam (45 cm x 25 cm) | Beam | 32MPa | Concrete Rectangular | 250 | 450 | 1125 | 6925 | 0.78 | 1905.96 | G300E | 4712777.27 | 36.98 | G300E | 2180328.07 | 17.11
1277 | Story5 | B82 | 32 MPa RC Beam (45 cm x 25 cm) | Beam | 32MPa | Concrete Rectangular | 250 | 450 | 1125 | 6925 | 0.78 | 1905.96 | G300E | 4695150 | 36.84 | G300E | 1550817.87 | 12.17
1278 | Story5 | B83 | 32 MPa RC Beam (45 cm x 25 cm) | Beam | 32MPa | Concrete Rectangular | 250 | 450 | 1125 | 6925 | 0.78 | 1905.96 | G300E | 4382265.91 | 34.38 | G300E | 2817065.13 | 22.1
1279 | Story5 | B84 | 32 MPa RC Beam (45 cm x 25 cm) | Beam | 32MPa | Concrete Rectangular | 250 | 450 | 1125 | 6925 | 0.78 | 1905.96 | G300E | 4693890.91 | 36.83 | G300E | 1550772.54 | 12.17
1280 | Story5 | B85 | 32 MPa RC Beam (45 cm x 25 cm) | Beam | 32MPa | Concrete Rectangular | 250 | 450 | 1125 | 6925 | 0.78 | 1905.96 | G300E | 4680040.91 | 36.72 | G300E | 2180118.43 | 17.11
1281 | Story5 | B86 | 32 MPa RC Beam (45 cm x 25 cm) | Beam | 32MPa | Concrete Rectangular | 250 | 450 | 1125 | 6925 | 0.78 | 1905.96 | G300E | 4572388.64 | 35.88 | G300E | 1541054.09 | 12.09
1282 | Story5 | B87 | 32 MPa RC Beam (45 cm x 25 cm) | Beam | 32MPa | Concrete Rectangular | 250 | 450 | 1125 | 6925 | 0.78 | 1905.96 | G300E | 4750550 | 37.27 | G300E | 1540804.79 | 12.09
1283 | Story5 | B88 | 32 MPa RC Beam (45 cm x 25 cm) | Beam | 32MPa | Concrete Rectangular | 250 | 450 | 1125 | 6925 | 0.78 | 1905.96 | G300E | 4563575 | 35.81 | G300E | 1540454.92 | 12.09
1284 | Story5 | B89 | 32 MPa RC Beam (45 cm x 25 cm) | Beam | 32MPa | Concrete Rectangular | 250 | 450 | 1125 | 6925 | 0.78 | 1905.96 | G300E | 5172660.23 | 40.59 | G300E | 1617745 | 12.69
1285 | Story5 | B9 | 32 MPa RC Beam (45 cm x 25 cm) | Beam | 32MPa | Concrete Rectangular | 250 | 450 | 1125 | 6925 | 0.78 | 1905.96 | G300E | 5171715.91 | 40.58 | G300E | 1617678.43 | 12.69
1286 | Story5 | B90 | 32 MPa RC Beam (45 cm x 25 cm) | Beam | 32MPa | Concrete Rectangular | 250 | 450 | 1125 | 6925 | 0.78 | 1905.96 | G300E | 3470369.32 | 27.23 | G300E | 2817065.13 | 22.1
1287 | Story5 | B91 | 32 MPa RC Beam (45 cm x 25 cm) | Beam | 32MPa | Concrete Rectangular | 250 | 450 | 1125 | 6925 | 0.78 | 1905.96 | G300E | 4027517.05 | 31.6 | G300E | 2817065.13 | 22.1
1288 | Story5 | B92 | 32 MPa RC Beam (45 cm x 25 cm) | Beam | 32MPa | Concrete Rectangular | 250 | 450 | 1125 | 6925 | 0.78 | 1905.96 | G300E | 5293218.18 | 41.53 | G300E | 1619560.92 | 12.71
1289 | Story5 | B93 | 32 MPa RC Beam (45 cm x 25 cm) | Beam | 32MPa | Concrete Rectangular | 250 | 450 | 1125 | 6925 | 0.78 | 1905.96 | G300E | 5292903.41 | 41.53 | G300E | 1619580.76 | 12.71
1290 | Story5 | B94 | 32 MPa RC Beam (45 cm x 25 cm) | Beam | 32MPa | Concrete Rectangular | 250 | 450 | 1125 | 6925 | 0.78 | 1905.96 | G300E | 4778879.55 | 37.5 | G300E | 1543949.37 | 12.11
1291 | Story5 | B95 | 32 MPa RC Beam (45 cm x 25 cm) | Beam | 32MPa | Concrete Rectangular | 250 | 450 | 1125 | 6925 | 0.78 | 1905.96 | G300E | 5173919.32 | 40.6 | G300E | 1617822.91 | 12.69
1292 | Story5 | B96 | 32 MPa RC Beam (45 cm x 25 cm) | Beam | 32MPa | Concrete Rectangular | 250 | 450 | 1125 | 6925 | 0.78 | 1905.96 | G300E | 4745513.64 | 37.24 | G300E | 1541925.22 | 12.1
1293 | Story5 | B97 | 32 MPa RC Beam (45 cm x 25 cm) | Beam | 32MPa | Concrete Rectangular | 250 | 450 | 1125 | 6925 | 0.78 | 1905.96 | G300E | 5171401.14 | 40.58 | G300E | 1617701.09 | 12.69
1294 | Story5 | B98 | 32 MPa RC Beam (45 cm x 25 cm) | Beam | 32MPa | Concrete Rectangular | 250 | 450 | 1125 | 6925 | 0.78 | 1905.96 | G300E | 4750235.23 | 37.27 | G300E | 1542171.69 | 12.1
1295 | Story5 | B99 | 32 MPa RC Beam (45 cm x 25 cm) | Beam | 32MPa | Concrete Rectangular | 250 | 450 | 1125 | 6925 | 0.78 | 1905.96 | G300E | 5171715.91 | 40.58 | G300E | 1617705.34 | 12.69
1296 | Story6 | B1 | 32 MPa RC Beam (45 cm x 25 cm) | Beam | 32MPa | Concrete Rectangular | 250 | 450 | 1125 | 6925 | 0.78 | 1905.96 | G300E | 4031923.86 | 31.64 | G300E | 2803844.68 | 22
1297 | Story6 | B10 | 32 MPa RC Beam (45 cm x 25 cm) | Beam | 32MPa | Concrete Rectangular | 250 | 450 | 1125 | 6925 | 0.78 | 1905.96 | G300E | 3460926.14 | 27.16 | G300E | 2817065.13 | 22.1
1298 | Story6 | B100 | 32 MPa RC Beam (45 cm x 25 cm) | Beam | 32MPa | Concrete Rectangular | 250 | 450 | 1125 | 6925 | 0.78 | 1905.96 | G300E | 4734181.82 | 37.15 | G300E | 1541374.21 | 12.09
1299 | Story6 | B101 | 32 MPa RC Beam (45 cm x 25 cm) | Beam | 32MPa | Concrete Rectangular | 250 | 450 | 1125 | 6925 | 0.78 | 1905.96 | G300E | 5181788.64 | 40.66 | G300E | 1619542.51 | 12.71
1300 | Story6 | B102 | 32 MPa RC Beam (45 cm x 25 cm) | Beam | 32MPa | Concrete Rectangular | 250 | 450 | 1125 | 6925 | 0.78 | 1905.96 | G300E | 4746772.73 | 37.24 | G300E | 1540130.54 | 12.08
1301 | Story6 | B103 | 32 MPa RC Beam (45 cm x 25 cm) | Beam | 32MPa | Concrete Rectangular | 250 | 450 | 1125 | 6925 | 0.78 | 1905.96 | G300E | 5162902.27 | 40.51 | G300E | 1619135.98 | 12.7
1302 | Story6 | B104 | 32 MPa RC Beam (45 cm x 25 cm) | Beam | 32MPa | Concrete Rectangular | 250 | 450 | 1125 | 6925 | 0.78 | 1905.96 | G300E | 5256075 | 41.24 | G300E | 1618586.39 | 12.7
1303 | Story6 | B105 | 32 MPa RC Beam (45 cm x 25 cm) | Beam | 32MPa | Concrete Rectangular | 250 | 450 | 1125 | 6925 | 0.78 | 1905.96 | G300E | 3809379.55 | 29.89 | G300E | 2976969.68 | 23.36
1304 | Story6 | B106 | 32 MPa RC Beam (45 cm x 25 cm) | Beam | 32MPa | Concrete Rectangular | 250 | 450 | 1125 | 6925 | 0.78 | 1905.96 | G300E | 4031609.09 | 31.63 | G300E | 2817065.13 | 22.1
1305 | Story6 | B107 | 32 MPa RC Beam (45 cm x 25 cm) | Beam | 32MPa | Concrete Rectangular | 250 | 450 | 1125 | 6925 | 0.78 | 1905.96 | G300E | 3590612.5 | 28.17 | G300E | 2817065.13 | 22.1
1306 | Story6 | B108 | 32 MPa RC Beam (45 cm x 25 cm) | Beam | 32MPa | Concrete Rectangular | 250 | 450 | 1125 | 6925 | 0.78 | 1905.96 | G300E | 3572040.91 | 28.03 | G300E | 2817065.13 | 22.1
1307 | Story6 | B109 | 32 MPa RC Beam (45 cm x 25 cm) | Beam | 32MPa | Concrete Rectangular | 250 | 450 | 1125 | 6925 | 0.78 | 1905.96 | G300E | 3573929.55 | 28.04 | G300E | 2817065.13 | 22.1
1308 | Story6 | B11 | 32 MPa RC Beam (45 cm x 25 cm) | Beam | 32MPa | Concrete Rectangular | 250 | 450 | 1125 | 6925 | 0.78 | 1905.96 | G300E | 5183362.5 | 40.67 | G300E | 1619643.08 | 12.71
1309 | Story6 | B110 | 32 MPa RC Beam (45 cm x 25 cm) | Beam | 32MPa | Concrete Rectangular | 250 | 450 | 1125 | 6925 | 0.78 | 1905.96 | G300E | 3572355.68 | 28.03 | G300E | 2817065.13 | 22.1
1310 | Story6 | B111 | 32 MPa RC Beam (45 cm x 25 cm) | Beam | 32MPa | Concrete Rectangular | 250 | 450 | 1125 | 6925 | 0.78 | 1905.96 | G300E | 3589982.95 | 28.17 | G300E | 2817065.13 | 22.1
1311 | Story6 | B112 | 32 MPa RC Beam (45 cm x 25 cm) | Beam | 32MPa | Concrete Rectangular | 250 | 450 | 1125 | 6925 | 0.78 | 1905.96 | G300E | 3993206.82 | 31.33 | G300E | 2961860.59 | 23.24
1312 | Story6 | B12 | 32 MPa RC Beam (45 cm x 25 cm) | Beam | 32MPa | Concrete Rectangular | 250 | 450 | 1125 | 6925 | 0.78 | 1905.96 | G300E | 3480756.82 | 27.31 | G300E | 2817065.13 | 22.1
1313 | Story6 | B13 | 32 MPa RC Beam (45 cm x 25 cm) | Beam | 32MPa | Concrete Rectangular | 250 | 450 | 1125 | 6925 | 0.78 | 1905.96 | G300E | 5186825 | 40.7 | G300E | 1619910.79 | 12.71
1314 | Story6 | B14 | 32 MPa RC Beam (45 cm x 25 cm) | Beam | 32MPa | Concrete Rectangular | 250 | 450 | 1125 | 6925 | 0.78 | 1905.96 | G300E | 3846837.5 | 30.18 | G300E | 2815176.5 | 22.09
1315 | Story6 | B15 | 32 MPa RC Beam (45 cm x 25 cm) | Beam | 32MPa | Concrete Rectangular | 250 | 450 | 1125 | 6925 | 0.78 | 1905.96 | G300E | 3846837.5 | 30.18 | G300E | 2804789 | 22.01
1316 | Story6 | B16 | 32 MPa RC Beam (45 cm x 25 cm) | Beam | 32MPa | Concrete Rectangular | 250 | 450 | 1125 | 6925 | 0.78 | 1905.96 | G300E | 3591242.05 | 28.18 | G300E | 2817065.13 | 22.1
1317 | Story6 | B17 | 32 MPa RC Beam (45 cm x 25 cm) | Beam | 32MPa | Concrete Rectangular | 250 | 450 | 1125 | 6925 | 0.78 | 1905.96 | G300E | 5186825 | 40.7 | G300E | 1619912.21 | 12.71
1318 | Story6 | B18 | 32 MPa RC Beam (45 cm x 25 cm) | Beam | 32MPa | Concrete Rectangular | 250 | 450 | 1125 | 6925 | 0.78 | 1905.96 | G300E | 4780768.18 | 37.51 | G300E | 1544127.84 | 12.12
1319 | Story6 | B19 | 32 MPa RC Beam (45 cm x 25 cm) | Beam | 32MPa | Concrete Rectangular | 250 | 450 | 1125 | 6925 | 0.78 | 1905.96 | G300E | 4595681.82 | 36.06 | G300E | 1544127.84 | 12.12
1320 | Story6 | B2 | 32 MPa RC Beam (45 cm x 25 cm) | Beam | 32MPa | Concrete Rectangular | 250 | 450 | 1125 | 6925 | 0.78 | 1905.96 | G300E | 3846837.5 | 30.18 | G300E | 2817065.13 | 22.1
1321 | Story6 | B20 | 32 MPa RC Beam (45 cm x 25 cm) | Beam | 32MPa | Concrete Rectangular | 250 | 450 | 1125 | 6925 | 0.78 | 1905.96 | G300E | 4805320.45 | 37.7 | G300E | 1545617.98 | 12.13
1322 | Story6 | B21 | 32 MPa RC Beam (45 cm x 25 cm) | Beam | 32MPa | Concrete Rectangular | 250 | 450 | 1125 | 6925 | 0.78 | 1905.96 | G300E | 4549095.45 | 35.69 | G300E | 1541420.96 | 12.09
1323 | Story6 | B22 | 32 MPa RC Beam (45 cm x 25 cm) | Beam | 32MPa | Concrete Rectangular | 250 | 450 | 1125 | 6925 | 0.78 | 1905.96 | G300E | 4726942.05 | 37.09 | G300E | 1553781.14 | 12.19
1324 | Story6 | B23 | 32 MPa RC Beam (45 cm x 25 cm) | Beam | 32MPa | Concrete Rectangular | 250 | 450 | 1125 | 6925 | 0.78 | 1905.96 | G300E | 4556020.45 | 35.75 | G300E | 1541688.67 | 12.1
1325 | Story6 | B24 | 32 MPa RC Beam (45 cm x 25 cm) | Beam | 32MPa | Concrete Rectangular | 250 | 450 | 1125 | 6925 | 0.78 | 1905.96 | G300E | 4726942.05 | 37.09 | G300E | 1553785.39 | 12.19
1326 | Story6 | B25 | 32 MPa RC Beam (45 cm x 25 cm) | Beam | 32MPa | Concrete Rectangular | 250 | 450 | 1125 | 6925 | 0.78 | 1905.96 | G300E | 4549095.45 | 35.69 | G300E | 1541420.96 | 12.09
1327 | Story6 | B26 | 32 MPa RC Beam (45 cm x 25 cm) | Beam | 32MPa | Concrete Rectangular | 250 | 450 | 1125 | 6925 | 0.78 | 1905.96 | G300E | 4620234.09 | 36.25 | G300E | 1545619.39 | 12.13
1328 | Story6 | B27 | 32 MPa RC Beam (45 cm x 25 cm) | Beam | 32MPa | Concrete Rectangular | 250 | 450 | 1125 | 6925 | 0.78 | 1905.96 | G300E | 4595681.82 | 36.06 | G300E | 1544127.84 | 12.12
1329 | Story6 | B28 | 32 MPa RC Beam (45 cm x 25 cm) | Beam | 32MPa | Concrete Rectangular | 250 | 450 | 1125 | 6925 | 0.78 | 1905.96 | G300E | 4595681.82 | 36.06 | G300E | 1544127.84 | 12.12
1330 | Story6 | B29 | 32 MPa RC Beam (45 cm x 25 cm) | Beam | 32MPa | Concrete Rectangular | 250 | 450 | 1125 | 6925 | 0.78 | 1905.96 | G300E | 5187139.77 | 40.7 | G300E | 1619934.87 | 12.71
1331 | Story6 | B3 | 32 MPa RC Beam (45 cm x 25 cm) | Beam | 32MPa | Concrete Rectangular | 250 | 450 | 1125 | 6925 | 0.78 | 1905.96 | G300E | 5286922.73 | 41.48 | G300E | 1619912.21 | 12.71
1332 | Story6 | B30 | 32 MPa RC Beam (45 cm x 25 cm) | Beam | 32MPa | Concrete Rectangular | 250 | 450 | 1125 | 6925 | 0.78 | 1905.96 | G300E | 3480127.27 | 27.31 | G300E | 2814232.18 | 22.08
1333 | Story6 | B31 | 32 MPa RC Beam (45 cm x 25 cm) | Beam | 32MPa | Concrete Rectangular | 250 | 450 | 1125 | 6925 | 0.78 | 1905.96 | G300E | 3572985.23 | 28.03 | G300E | 2817065.13 | 22.1
1334 | Story6 | B32 | 32 MPa RC Beam (45 cm x 25 cm) | Beam | 32MPa | Concrete Rectangular | 250 | 450 | 1125 | 6925 | 0.78 | 1905.96 | G300E | 5183362.5 | 40.67 | G300E | 1619644.5 | 12.71
1335 | Story6 | B33 | 32 MPa RC Beam (45 cm x 25 cm) | Beam | 32MPa | Concrete Rectangular | 250 | 450 | 1125 | 6925 | 0.78 | 1905.96 | G300E | 4734181.82 | 37.15 | G300E | 1541420.96 | 12.09
1336 | Story6 | B34 | 32 MPa RC Beam (45 cm x 25 cm) | Beam | 32MPa | Concrete Rectangular | 250 | 450 | 1125 | 6925 | 0.78 | 1905.96 | G300E | 4620234.09 | 36.25 | G300E | 1545619.39 | 12.13
1337 | Story6 | B35 | 32 MPa RC Beam (45 cm x 25 cm) | Beam | 32MPa | Concrete Rectangular | 250 | 450 | 1125 | 6925 | 0.78 | 1905.96 | G300E | 4699242.05 | 36.87 | G300E | 2180088.68 | 17.11
1338 | Story6 | B36 | 32 MPa RC Beam (45 cm x 25 cm) | Beam | 32MPa | Concrete Rectangular | 250 | 450 | 1125 | 6925 | 0.78 | 1905.96 | G300E | 4606698.86 | 36.15 | G300E | 2180090.1 | 17.11
1339 | Story6 | B37 | 32 MPa RC Beam (45 cm x 25 cm) | Beam | 32MPa | Concrete Rectangular | 250 | 450 | 1125 | 7200 | 0.81 | 1981.65 | G300E | 5206539.13 | 40.85 | G300E | 3282825.91 | 25.76
1340 | Story6 | B38 | 32 MPa RC Beam (45 cm x 25 cm) | Beam | 32MPa | Concrete Rectangular | 250 | 450 | 1125 | 6925 | 0.78 | 1905.96 | G300E | 4346381.82 | 34.1 | G300E | 2817065.13 | 22.1
1341 | Story6 | B39 | 32 MPa RC Beam (45 cm x 25 cm) | Beam | 32MPa | Concrete Rectangular | 250 | 450 | 1125 | 7200 | 0.81 | 1981.65 | G300E | 5187443.48 | 40.7 | G300E | 3282875.22 | 25.76
1342 | Story6 | B4 | 32 MPa RC Beam (45 cm x 25 cm) | Beam | 32MPa | Concrete Rectangular | 250 | 450 | 1125 | 6925 | 0.78 | 1905.96 | G300E | 3480442.05 | 27.31 | G300E | 2817065.13 | 22.1
1343 | Story6 | B40 | 32 MPa RC Beam (45 cm x 25 cm) | Beam | 32MPa | Concrete Rectangular | 250 | 450 | 1125 | 6925 | 0.78 | 1905.96 | G300E | 4607013.64 | 36.15 | G300E | 2180070.27 | 17.11
1344 | Story6 | B41 | 32 MPa RC Beam (45 cm x 25 cm) | Beam | 32MPa | Concrete Rectangular | 250 | 450 | 1125 | 6925 | 0.78 | 1905.96 | G300E | 4606698.86 | 36.15 | G300E | 1540480.41 | 12.09
1345 | Story6 | B42 | 32 MPa RC Beam (45 cm x 25 cm) | Beam | 32MPa | Concrete Rectangular | 250 | 450 | 1125 | 6925 | 0.78 | 1905.96 | G300E | 4620548.86 | 36.25 | G300E | 1545619.39 | 12.13
1346 | Story6 | B43 | 32 MPa RC Beam (45 cm x 25 cm) | Beam | 32MPa | Concrete Rectangular | 250 | 450 | 1125 | 6925 | 0.78 | 1905.96 | G300E | 4549095.45 | 35.69 | G300E | 1541423.79 | 12.09
1347 | Story6 | B44 | 32 MPa RC Beam (45 cm x 25 cm) | Beam | 32MPa | Concrete Rectangular | 250 | 450 | 1125 | 6925 | 0.78 | 1905.96 | G300E | 5183047.73 | 40.67 | G300E | 1619665.74 | 12.71
1348 | Story6 | B45 | 32 MPa RC Beam (45 cm x 25 cm) | Beam | 32MPa | Concrete Rectangular | 250 | 450 | 1125 | 6925 | 0.78 | 1905.96 | G300E | 3460611.36 | 27.15 | G300E | 2817065.13 | 22.1
1349 | Story6 | B46 | 32 MPa RC Beam (45 cm x 25 cm) | Beam | 32MPa | Concrete Rectangular | 250 | 450 | 1125 | 6925 | 0.78 | 1905.96 | G300E | 3574559.09 | 28.05 | G300E | 2817065.13 | 22.1
1350 | Story6 | B47 | 32 MPa RC Beam (45 cm x 25 cm) | Beam | 32MPa | Concrete Rectangular | 250 | 450 | 1125 | 6925 | 0.78 | 1905.96 | G300E | 5180214.77 | 40.65 | G300E | 1619369.7 | 12.71
1351 | Story6 | B48 | 32 MPa RC Beam (45 cm x 25 cm) | Beam | 32MPa | Concrete Rectangular | 250 | 450 | 1125 | 6925 | 0.78 | 1905.96 | G300E | 4741106.82 | 37.2 | G300E | 1541690.09 | 12.1
1352 | Story6 | B49 | 32 MPa RC Beam (45 cm x 25 cm) | Beam | 32MPa | Concrete Rectangular | 250 | 450 | 1125 | 6925 | 0.78 | 1905.96 | G300E | 4726942.05 | 37.09 | G300E | 1553778.3 | 12.19
1353 | Story6 | B5 | 32 MPa RC Beam (45 cm x 25 cm) | Beam | 32MPa | Concrete Rectangular | 250 | 450 | 1125 | 6925 | 0.78 | 1905.96 | G300E | 5185251.14 | 40.69 | G300E | 1619643.08 | 12.71
1354 | Story6 | B50 | 32 MPa RC Beam (45 cm x 25 cm) | Beam | 32MPa | Concrete Rectangular | 250 | 450 | 1125 | 6925 | 0.78 | 1905.96 | G300E | 4346381.82 | 34.1 | G300E | 2817065.13 | 22.1
1355 | Story6 | B51 | 32 MPa RC Beam (45 cm x 25 cm) | Beam | 32MPa | Concrete Rectangular | 250 | 450 | 1125 | 7200 | 0.81 | 1981.65 | G300E | 5186817.39 | 40.7 | G300E | 3282838.59 | 25.76
1356 | Story6 | B55 | 32 MPa RC Beam (45 cm x 25 cm) | Beam | 32MPa | Concrete Rectangular | 250 | 450 | 1125 | 6925 | 0.78 | 1905.96 | G300E | 4988408.7 | 39.14 | G300E | 3157452.4 | 24.77
1357 | Story6 | B56 | 32 MPa RC Beam (45 cm x 25 cm) | Beam | 32MPa | Concrete Rectangular | 250 | 450 | 1125 | 6925 | 0.78 | 1905.96 | G300E | 4346381.82 | 34.1 | G300E | 2817065.13 | 22.1
1358 | Story6 | B57 | 32 MPa RC Beam (45 cm x 25 cm) | Beam | 32MPa | Concrete Rectangular | 250 | 450 | 1125 | 6925 | 0.78 | 1905.96 | G300E | 4726942.05 | 37.09 | G300E | 1553752.81 | 12.19
1359 | Story6 | B58 | 32 MPa RC Beam (45 cm x 25 cm) | Beam | 32MPa | Concrete Rectangular | 250 | 450 | 1125 | 6925 | 0.78 | 1905.96 | G300E | 4556020.45 | 35.75 | G300E | 1541695.75 | 12.1
1360 | Story6 | B59 | 32 MPa RC Beam (45 cm x 25 cm) | Beam | 32MPa | Concrete Rectangular | 250 | 450 | 1125 | 6925 | 0.78 | 1905.96 | G300E | 5179900 | 40.64 | G300E | 1619395.2 | 12.71
1361 | Story6 | B6 | 32 MPa RC Beam (45 cm x 25 cm) | Beam | 32MPa | Concrete Rectangular | 250 | 450 | 1125 | 6925 | 0.78 | 1905.96 | G300E | 3460611.36 | 27.15 | G300E | 2817065.13 | 22.1
1362 | Story6 | B60 | 32 MPa RC Beam (45 cm x 25 cm) | Beam | 32MPa | Concrete Rectangular | 250 | 450 | 1125 | 6925 | 0.78 | 1905.96 | G300E | 3462500 | 27.17 | G300E | 2817065.13 | 22.1
1363 | Story6 | B61 | 32 MPa RC Beam (45 cm x 25 cm) | Beam | 32MPa | Concrete Rectangular | 250 | 450 | 1125 | 6925 | 0.78 | 1905.96 | G300E | 3572670.45 | 28.03 | G300E | 2817065.13 | 22.1
1364 | Story6 | B62 | 32 MPa RC Beam (45 cm x 25 cm) | Beam | 32MPa | Concrete Rectangular | 250 | 450 | 1125 | 6925 | 0.78 | 1905.96 | G300E | 5180214.77 | 40.65 | G300E | 1619369.7 | 12.71
1365 | Story6 | B63 | 32 MPa RC Beam (45 cm x 25 cm) | Beam | 32MPa | Concrete Rectangular | 250 | 450 | 1125 | 6925 | 0.78 | 1905.96 | G300E | 4734181.82 | 37.15 | G300E | 1541420.96 | 12.09
1366 | Story6 | B64 | 32 MPa RC Beam (45 cm x 25 cm) | Beam | 32MPa | Concrete Rectangular | 250 | 450 | 1125 | 6925 | 0.78 | 1905.96 | G300E | 4726942.05 | 37.09 | G300E | 1553776.89 | 12.19
1367 | Story6 | B65 | 32 MPa RC Beam (45 cm x 25 cm) | Beam | 32MPa | Concrete Rectangular | 250 | 450 | 1125 | 6925 | 0.78 | 1905.96 | G300E | 4699556.82 | 36.87 | G300E | 2180074.52 | 17.11
1368 | Story6 | B66 | 32 MPa RC Beam (45 cm x 25 cm) | Beam | 32MPa | Concrete Rectangular | 250 | 450 | 1125 | 7200 | 0.81 | 1981.65 | G300E | 5206226.09 | 40.85 | G300E | 3282828.73 | 25.76
1369 | Story6 | B67 | 32 MPa RC Beam (45 cm x 25 cm) | Beam | 32MPa | Concrete Rectangular | 250 | 450 | 1125 | 6925 | 0.78 | 1905.96 | G300E | 5006473.91 | 39.28 | G300E | 3157425.3 | 24.77
1370 | Story6 | B69 | 32 MPa RC Beam (45 cm x 25 cm) | Beam | 32MPa | Concrete Rectangular | 250 | 450 | 1125 | 6925 | 0.78 | 1905.96 | G300E | 4945955.43 | 38.81 | G300E | 3306392.74 | 25.94
1371 | Story6 | B7 | 32 MPa RC Beam (45 cm x 25 cm) | Beam | 32MPa | Concrete Rectangular | 250 | 450 | 1125 | 6925 | 0.78 | 1905.96 | G300E | 5180214.77 | 40.65 | G300E | 1619369.7 | 12.71
1372 | Story6 | B70 | 32 MPa RC Beam (45 cm x 25 cm) | Beam | 32MPa | Concrete Rectangular | 250 | 450 | 1125 | 6925 | 0.78 | 1905.96 | G300E | 4956192.39 | 38.89 | G300E | 3306392.74 | 25.94
1373 | Story6 | B71 | 32 MPa RC Beam (45 cm x 25 cm) | Beam | 32MPa | Concrete Rectangular | 250 | 450 | 1125 | 6925 | 0.78 | 1905.96 | G300E | 4576165.91 | 35.91 | G300E | 2180179.34 | 17.11
1374 | Story6 | B72 | 32 MPa RC Beam (45 cm x 25 cm) | Beam | 32MPa | Concrete Rectangular | 250 | 450 | 1125 | 6925 | 0.78 | 1905.96 | G300E | 4726627.27 | 37.09 | G300E | 1553781.14 | 12.19
1375 | Story6 | B73 | 32 MPa RC Beam (45 cm x 25 cm) | Beam | 32MPa | Concrete Rectangular | 250 | 450 | 1125 | 6925 | 0.78 | 1905.96 | G300E | 4548465.91 | 35.69 | G300E | 1541333.13 | 12.09
1376 | Story6 | B74 | 32 MPa RC Beam (45 cm x 25 cm) | Beam | 32MPa | Concrete Rectangular | 250 | 450 | 1125 | 6925 | 0.78 | 1905.96 | G300E | 5180214.77 | 40.65 | G300E | 1619392.36 | 12.71
1377 | Story6 | B75 | 32 MPa RC Beam (45 cm x 25 cm) | Beam | 32MPa | Concrete Rectangular | 250 | 450 | 1125 | 6925 | 0.78 | 1905.96 | G300E | 3460926.14 | 27.16 | G300E | 2817065.13 | 22.1
1378 | Story6 | B76 | 32 MPa RC Beam (45 cm x 25 cm) | Beam | 32MPa | Concrete Rectangular | 250 | 450 | 1125 | 6925 | 0.78 | 1905.96 | G300E | 3591556.82 | 28.18 | G300E | 2817065.13 | 22.1
1379 | Story6 | B77 | 32 MPa RC Beam (45 cm x 25 cm) | Beam | 32MPa | Concrete Rectangular | 250 | 450 | 1125 | 6925 | 0.78 | 1905.96 | G300E | 5185251.14 | 40.69 | G300E | 1619643.08 | 12.71
1380 | Story6 | B78 | 32 MPa RC Beam (45 cm x 25 cm) | Beam | 32MPa | Concrete Rectangular | 250 | 450 | 1125 | 6925 | 0.78 | 1905.96 | G300E | 4781082.95 | 37.51 | G300E | 1544127.84 | 12.12
1381 | Story6 | B79 | 32 MPa RC Beam (45 cm x 25 cm) | Beam | 32MPa | Concrete Rectangular | 250 | 450 | 1125 | 6925 | 0.78 | 1905.96 | G300E | 4805320.45 | 37.7 | G300E | 1545617.98 | 12.13
1382 | Story6 | B8 | 32 MPa RC Beam (45 cm x 25 cm) | Beam | 32MPa | Concrete Rectangular | 250 | 450 | 1125 | 6925 | 0.78 | 1905.96 | G300E | 3462500 | 27.17 | G300E | 2817065.13 | 22.1
1383 | Story6 | B80 | 32 MPa RC Beam (45 cm x 25 cm) | Beam | 32MPa | Concrete Rectangular | 250 | 450 | 1125 | 6925 | 0.78 | 1905.96 | G300E | 4805635.23 | 37.71 | G300E | 1545617.98 | 12.13
1384 | Story6 | B81 | 32 MPa RC Beam (45 cm x 25 cm) | Beam | 32MPa | Concrete Rectangular | 250 | 450 | 1125 | 6925 | 0.78 | 1905.96 | G300E | 4699556.82 | 36.87 | G300E | 2180104.26 | 17.11
1385 | Story6 | B82 | 32 MPa RC Beam (45 cm x 25 cm) | Beam | 32MPa | Concrete Rectangular | 250 | 450 | 1125 | 6925 | 0.78 | 1905.96 | G300E | 4726942.05 | 37.09 | G300E | 1553757.06 | 12.19
1386 | Story6 | B83 | 32 MPa RC Beam (45 cm x 25 cm) | Beam | 32MPa | Concrete Rectangular | 250 | 450 | 1125 | 6925 | 0.78 | 1905.96 | G300E | 4346381.82 | 34.1 | G300E | 2817065.13 | 22.1
1387 | Story6 | B84 | 32 MPa RC Beam (45 cm x 25 cm) | Beam | 32MPa | Concrete Rectangular | 250 | 450 | 1125 | 6925 | 0.78 | 1905.96 | G300E | 4726627.27 | 37.09 | G300E | 1553721.64 | 12.19
1388 | Story6 | B85 | 32 MPa RC Beam (45 cm x 25 cm) | Beam | 32MPa | Concrete Rectangular | 250 | 450 | 1125 | 6925 | 0.78 | 1905.96 | G300E | 4666190.91 | 36.61 | G300E | 2179901.71 | 17.1
1389 | Story6 | B86 | 32 MPa RC Beam (45 cm x 25 cm) | Beam | 32MPa | Concrete Rectangular | 250 | 450 | 1125 | 6925 | 0.78 | 1905.96 | G300E | 4594737.5 | 36.05 | G300E | 1541702.83 | 12.1
1390 | Story6 | B87 | 32 MPa RC Beam (45 cm x 25 cm) | Beam | 32MPa | Concrete Rectangular | 250 | 450 | 1125 | 6925 | 0.78 | 1905.96 | G300E | 4771954.55 | 37.44 | G300E | 1541457.78 | 12.09
1391 | Story6 | B88 | 32 MPa RC Beam (45 cm x 25 cm) | Beam | 32MPa | Concrete Rectangular | 250 | 450 | 1125 | 6925 | 0.78 | 1905.96 | G300E | 4564519.32 | 35.81 | G300E | 1540411.01 | 12.09
1392 | Story6 | B89 | 32 MPa RC Beam (45 cm x 25 cm) | Beam | 32MPa | Concrete Rectangular | 250 | 450 | 1125 | 6925 | 0.78 | 1905.96 | G300E | 5183677.27 | 40.67 | G300E | 1619582.17 | 12.71
1393 | Story6 | B9 | 32 MPa RC Beam (45 cm x 25 cm) | Beam | 32MPa | Concrete Rectangular | 250 | 450 | 1125 | 6925 | 0.78 | 1905.96 | G300E | 5180214.77 | 40.65 | G300E | 1619368.28 | 12.71
1394 | Story6 | B90 | 32 MPa RC Beam (45 cm x 25 cm) | Beam | 32MPa | Concrete Rectangular | 250 | 450 | 1125 | 6925 | 0.78 | 1905.96 | G300E | 3478868.18 | 27.3 | G300E | 2817065.13 | 22.1
1395 | Story6 | B91 | 32 MPa RC Beam (45 cm x 25 cm) | Beam | 32MPa | Concrete Rectangular | 250 | 450 | 1125 | 6925 | 0.78 | 1905.96 | G300E | 4032238.64 | 31.64 | G300E | 2817065.13 | 22.1
1396 | Story6 | B92 | 32 MPa RC Beam (45 cm x 25 cm) | Beam | 32MPa | Concrete Rectangular | 250 | 450 | 1125 | 6925 | 0.78 | 1905.96 | G300E | 5287237.5 | 41.49 | G300E | 1619912.21 | 12.71
1397 | Story6 | B93 | 32 MPa RC Beam (45 cm x 25 cm) | Beam | 32MPa | Concrete Rectangular | 250 | 450 | 1125 | 6925 | 0.78 | 1905.96 | G300E | 5287237.5 | 41.49 | G300E | 1619932.04 | 12.71
1398 | Story6 | B94 | 32 MPa RC Beam (45 cm x 25 cm) | Beam | 32MPa | Concrete Rectangular | 250 | 450 | 1125 | 6925 | 0.78 | 1905.96 | G300E | 4780768.18 | 37.51 | G300E | 1544127.84 | 12.12
1399 | Story6 | B95 | 32 MPa RC Beam (45 cm x 25 cm) | Beam | 32MPa | Concrete Rectangular | 250 | 450 | 1125 | 6925 | 0.78 | 1905.96 | G300E | 5184936.36 | 40.68 | G300E | 1619665.74 | 12.71
1400 | Story6 | B96 | 32 MPa RC Beam (45 cm x 25 cm) | Beam | 32MPa | Concrete Rectangular | 250 | 450 | 1125 | 6925 | 0.78 | 1905.96 | G300E | 4734181.82 | 37.15 | G300E | 1541423.79 | 12.09
1401 | Story6 | B97 | 32 MPa RC Beam (45 cm x 25 cm) | Beam | 32MPa | Concrete Rectangular | 250 | 450 | 1125 | 6925 | 0.78 | 1905.96 | G300E | 5179900 | 40.64 | G300E | 1619395.2 | 12.71
1402 | Story6 | B98 | 32 MPa RC Beam (45 cm x 25 cm) | Beam | 32MPa | Concrete Rectangular | 250 | 450 | 1125 | 6925 | 0.78 | 1905.96 | G300E | 4741106.82 | 37.2 | G300E | 1541694.34 | 12.1
1403 | Story6 | B99 | 32 MPa RC Beam (45 cm x 25 cm) | Beam | 32MPa | Concrete Rectangular | 250 | 450 | 1125 | 6925 | 0.78 | 1905.96 | G300E | 5180214.77 | 40.65 | G300E | 1619393.78 | 12.71
1404 | Story7 | B1 | 32 MPa RC Beam (45 cm x 25 cm) | Beam | 32MPa | Concrete Rectangular | 250 | 450 | 1125 | 6950 | 0.78 | 1912.84 | G300E | 4083125 | 32.04 | G300E | 2816810.04 | 22.1
1405 | Story7 | B10 | 32 MPa RC Beam (45 cm x 25 cm) | Beam | 32MPa | Concrete Rectangular | 250 | 450 | 1125 | 6950 | 0.78 | 1912.84 | G300E | 3505327.27 | 27.5 | G300E | 2827235.04 | 22.18
1406 | Story7 | B100 | 32 MPa RC Beam (45 cm x 25 cm) | Beam | 32MPa | Concrete Rectangular | 250 | 450 | 1125 | 6950 | 0.78 | 1912.84 | G300E | 4799290.91 | 37.66 | G300E | 1546520.79 | 12.13
1407 | Story7 | B101 | 32 MPa RC Beam (45 cm x 25 cm) | Beam | 32MPa | Concrete Rectangular | 250 | 450 | 1125 | 6950 | 0.78 | 1912.84 | G300E | 5286738.64 | 41.48 | G300E | 1626080.13 | 12.76
1408 | Story7 | B102 | 32 MPa RC Beam (45 cm x 25 cm) | Beam | 32MPa | Concrete Rectangular | 250 | 450 | 1125 | 6950 | 0.78 | 1912.84 | G300E | 4821720.45 | 37.83 | G300E | 1545696.27 | 12.13
1409 | Story7 | B103 | 32 MPa RC Beam (45 cm x 25 cm) | Beam | 32MPa | Concrete Rectangular | 250 | 450 | 1125 | 6950 | 0.78 | 1912.84 | G300E | 5249777.27 | 41.19 | G300E | 1624769.42 | 12.75
1410 | Story7 | B104 | 32 MPa RC Beam (45 cm x 25 cm) | Beam | 32MPa | Concrete Rectangular | 250 | 450 | 1125 | 6950 | 0.78 | 1912.84 | G300E | 5342022.73 | 41.92 | G300E | 1624219.26 | 12.74
1411 | Story7 | B105 | 32 MPa RC Beam (45 cm x 25 cm) | Beam | 32MPa | Concrete Rectangular | 250 | 450 | 1125 | 6950 | 0.78 | 1912.84 | G300E | 3867359.09 | 30.34 | G300E | 3148198.68 | 24.7
1412 | Story7 | B106 | 32 MPa RC Beam (45 cm x 25 cm) | Beam | 32MPa | Concrete Rectangular | 250 | 450 | 1125 | 6950 | 0.78 | 1912.84 | G300E | 3989931.82 | 31.31 | G300E | 2827235.04 | 22.18
1413 | Story7 | B107 | 32 MPa RC Beam (45 cm x 25 cm) | Beam | 32MPa | Concrete Rectangular | 250 | 450 | 1125 | 6950 | 0.78 | 1912.84 | G300E | 3631375 | 28.49 | G300E | 2827235.04 | 22.18
1414 | Story7 | B108 | 32 MPa RC Beam (45 cm x 25 cm) | Beam | 32MPa | Concrete Rectangular | 250 | 450 | 1125 | 6950 | 0.78 | 1912.84 | G300E | 3604838.64 | 28.28 | G300E | 2827235.04 | 22.18
1415 | Story7 | B109 | 32 MPa RC Beam (45 cm x 25 cm) | Beam | 32MPa | Concrete Rectangular | 250 | 450 | 1125 | 6950 | 0.78 | 1912.84 | G300E | 3608629.55 | 28.31 | G300E | 2827235.04 | 22.18
1416 | Story7 | B11 | 32 MPa RC Beam (45 cm x 25 cm) | Beam | 32MPa | Concrete Rectangular | 250 | 450 | 1125 | 6950 | 0.78 | 1912.84 | G300E | 5287054.55 | 41.48 | G300E | 1626139.83 | 12.76
1417 | Story7 | B110 | 32 MPa RC Beam (45 cm x 25 cm) | Beam | 32MPa | Concrete Rectangular | 250 | 450 | 1125 | 6950 | 0.78 | 1912.84 | G300E | 3604838.64 | 28.28 | G300E | 2827235.04 | 22.18
1418 | Story7 | B111 | 32 MPa RC Beam (45 cm x 25 cm) | Beam | 32MPa | Concrete Rectangular | 250 | 450 | 1125 | 6950 | 0.78 | 1912.84 | G300E | 3631375 | 28.49 | G300E | 2827235.04 | 22.18
1419 | Story7 | B112 | 32 MPa RC Beam (45 cm x 25 cm) | Beam | 32MPa | Concrete Rectangular | 250 | 450 | 1125 | 6950 | 0.78 | 1912.84 | G300E | 4040477.27 | 31.7 | G300E | 3135878.22 | 24.61
1420 | Story7 | B12 | 32 MPa RC Beam (45 cm x 25 cm) | Beam | 32MPa | Concrete Rectangular | 250 | 450 | 1125 | 6950 | 0.78 | 1912.84 | G300E | 3533443.18 | 27.72 | G300E | 2827235.04 | 22.18
1421 | Story7 | B13 | 32 MPa RC Beam (45 cm x 25 cm) | Beam | 32MPa | Concrete Rectangular | 250 | 450 | 1125 | 6950 | 0.78 | 1912.84 | G300E | 5275681.82 | 41.39 | G300E | 1624928.64 | 12.75
1422 | Story7 | B14 | 32 MPa RC Beam (45 cm x 25 cm) | Beam | 32MPa | Concrete Rectangular | 250 | 450 | 1125 | 6950 | 0.78 | 1912.84 | G300E | 3907795.45 | 30.66 | G300E | 2818705.5 | 22.12
1423 | Story7 | B15 | 32 MPa RC Beam (45 cm x 25 cm) | Beam | 32MPa | Concrete Rectangular | 250 | 450 | 1125 | 6950 | 0.78 | 1912.84 | G300E | 3908427.27 | 30.67 | G300E | 2813966.86 | 22.08
1424 | Story7 | B16 | 32 MPa RC Beam (45 cm x 25 cm) | Beam | 32MPa | Concrete Rectangular | 250 | 450 | 1125 | 6950 | 0.78 | 1912.84 | G300E | 3631690.91 | 28.5 | G300E | 2827235.04 | 22.18
1425 | Story7 | B17 | 32 MPa RC Beam (45 cm x 25 cm) | Beam | 32MPa | Concrete Rectangular | 250 | 450 | 1125 | 6950 | 0.78 | 1912.84 | G300E | 5275681.82 | 41.39 | G300E | 1624930.06 | 12.75
1426 | Story7 | B18 | 32 MPa RC Beam (45 cm x 25 cm) | Beam | 32MPa | Concrete Rectangular | 250 | 450 | 1125 | 6950 | 0.78 | 1912.84 | G300E | 4857734.09 | 38.12 | G300E | 1549875.75 | 12.16
1427 | Story7 | B19 | 32 MPa RC Beam (45 cm x 25 cm) | Beam | 32MPa | Concrete Rectangular | 250 | 450 | 1125 | 6950 | 0.78 | 1912.84 | G300E | 4671979.55 | 36.66 | G300E | 1549874.33 | 12.16
1428 | Story7 | B2 | 32 MPa RC Beam (45 cm x 25 cm) | Beam | 32MPa | Concrete Rectangular | 250 | 450 | 1125 | 6950 | 0.78 | 1912.84 | G300E | 3908427.27 | 30.67 | G300E | 2827235.04 | 22.18
1429 | Story7 | B20 | 32 MPa RC Beam (45 cm x 25 cm) | Beam | 32MPa | Concrete Rectangular | 250 | 450 | 1125 | 6950 | 0.78 | 1912.84 | G300E | 4903540.91 | 38.48 | G300E | 1552367.8 | 12.18
1430 | Story7 | B21 | 32 MPa RC Beam (45 cm x 25 cm) | Beam | 32MPa | Concrete Rectangular | 250 | 450 | 1125 | 6950 | 0.78 | 1912.84 | G300E | 4614484.09 | 36.21 | G300E | 1546569.13 | 12.13
1431 | Story7 | B22 | 32 MPa RC Beam (45 cm x 25 cm) | Beam | 32MPa | Concrete Rectangular | 250 | 450 | 1125 | 6950 | 0.78 | 1912.84 | G300E | 4837515.91 | 37.96 | G300E | 1561881.08 | 12.26
1432 | Story7 | B23 | 32 MPa RC Beam (45 cm x 25 cm) | Beam | 32MPa | Concrete Rectangular | 250 | 450 | 1125 | 6950 | 0.78 | 1912.84 | G300E | 4621434.09 | 36.26 | G300E | 1546880.45 | 12.14
1433 | Story7 | B24 | 32 MPa RC Beam (45 cm x 25 cm) | Beam | 32MPa | Concrete Rectangular | 250 | 450 | 1125 | 6950 | 0.78 | 1912.84 | G300E | 4837515.91 | 37.96 | G300E | 1561883.92 | 12.26
1434 | Story7 | B25 | 32 MPa RC Beam (45 cm x 25 cm) | Beam | 32MPa | Concrete Rectangular | 250 | 450 | 1125 | 6950 | 0.78 | 1912.84 | G300E | 4614484.09 | 36.21 | G300E | 1546569.13 | 12.13
1435 | Story7 | B26 | 32 MPa RC Beam (45 cm x 25 cm) | Beam | 32MPa | Concrete Rectangular | 250 | 450 | 1125 | 6950 | 0.78 | 1912.84 | G300E | 4717786.36 | 37.02 | G300E | 1552367.8 | 12.18
1436 | Story7 | B27 | 32 MPa RC Beam (45 cm x 25 cm) | Beam | 32MPa | Concrete Rectangular | 250 | 450 | 1125 | 6950 | 0.78 | 1912.84 | G300E | 4672295.45 | 36.66 | G300E | 1549875.75 | 12.16
1437 | Story7 | B28 | 32 MPa RC Beam (45 cm x 25 cm) | Beam | 32MPa | Concrete Rectangular | 250 | 450 | 1125 | 6950 | 0.78 | 1912.84 | G300E | 4671979.55 | 36.66 | G300E | 1549874.33 | 12.16
1438 | Story7 | B29 | 32 MPa RC Beam (45 cm x 25 cm) | Beam | 32MPa | Concrete Rectangular | 250 | 450 | 1125 | 6950 | 0.78 | 1912.84 | G300E | 5275681.82 | 41.39 | G300E | 1624975.55 | 12.75
1439 | Story7 | B3 | 32 MPa RC Beam (45 cm x 25 cm) | Beam | 32MPa | Concrete Rectangular | 250 | 450 | 1125 | 6950 | 0.78 | 1912.84 | G300E | 5375509.09 | 42.18 | G300E | 1624932.9 | 12.75
1440 | Story7 | B30 | 32 MPa RC Beam (45 cm x 25 cm) | Beam | 32MPa | Concrete Rectangular | 250 | 450 | 1125 | 6950 | 0.78 | 1912.84 | G300E | 3533127.27 | 27.72 | G300E | 2827235.04 | 22.18
1441 | Story7 | B31 | 32 MPa RC Beam (45 cm x 25 cm) | Beam | 32MPa | Concrete Rectangular | 250 | 450 | 1125 | 6950 | 0.78 | 1912.84 | G300E | 3604838.64 | 28.28 | G300E | 2827235.04 | 22.18
1442 | Story7 | B32 | 32 MPa RC Beam (45 cm x 25 cm) | Beam | 32MPa | Concrete Rectangular | 250 | 450 | 1125 | 6950 | 0.78 | 1912.84 | G300E | 5287054.55 | 41.48 | G300E | 1626141.26 | 12.76
1443 | Story7 | B33 | 32 MPa RC Beam (45 cm x 25 cm) | Beam | 32MPa | Concrete Rectangular | 250 | 450 | 1125 | 6950 | 0.78 | 1912.84 | G300E | 4800238.64 | 37.66 | G300E | 1546569.13 | 12.13
1444 | Story7 | B34 | 32 MPa RC Beam (45 cm x 25 cm) | Beam | 32MPa | Concrete Rectangular | 250 | 450 | 1125 | 6950 | 0.78 | 1912.84 | G300E | 4717786.36 | 37.02 | G300E | 1552367.8 | 12.18
1445 | Story7 | B35 | 32 MPa RC Beam (45 cm x 25 cm) | Beam | 32MPa | Concrete Rectangular | 250 | 450 | 1125 | 6950 | 0.78 | 1912.84 | G300E | 4756011.36 | 37.32 | G300E | 2187620.7 | 17.16
1446 | Story7 | B36 | 32 MPa RC Beam (45 cm x 25 cm) | Beam | 32MPa | Concrete Rectangular | 250 | 450 | 1125 | 6950 | 0.78 | 1912.84 | G300E | 4663134.09 | 36.59 | G300E | 2187622.12 | 17.16
1447 | Story7 | B37 | 32 MPa RC Beam (45 cm x 25 cm) | Beam | 32MPa | Concrete Rectangular | 250 | 450 | 1125 | 7200 | 0.81 | 1981.65 | G300E | 5298260.87 | 41.57 | G300E | 3403959.5 | 26.71
1448 | Story7 | B38 | 32 MPa RC Beam (45 cm x 25 cm) | Beam | 32MPa | Concrete Rectangular | 250 | 450 | 1125 | 6950 | 0.78 | 1912.84 | G300E | 4371550 | 34.3 | G300E | 2827235.04 | 22.18
1449 | Story7 | B39 | 32 MPa RC Beam (45 cm x 25 cm) | Beam | 32MPa | Concrete Rectangular | 250 | 450 | 1125 | 7200 | 0.81 | 1981.65 | G300E | 5282608.7 | 41.45 | G300E | 3404025.7 | 26.71
1450 | Story7 | B4 | 32 MPa RC Beam (45 cm x 25 cm) | Beam | 32MPa | Concrete Rectangular | 250 | 450 | 1125 | 6950 | 0.78 | 1912.84 | G300E | 3533127.27 | 27.72 | G300E | 2827235.04 | 22.18
1451 | Story7 | B40 | 32 MPa RC Beam (45 cm x 25 cm) | Beam | 32MPa | Concrete Rectangular | 250 | 450 | 1125 | 6950 | 0.78 | 1912.84 | G300E | 4663450 | 36.59 | G300E | 2187599.38 | 17.16
1452 | Story7 | B41 | 32 MPa RC Beam (45 cm x 25 cm) | Beam | 32MPa | Concrete Rectangular | 250 | 450 | 1125 | 6950 | 0.78 | 1912.84 | G300E | 4663134.09 | 36.59 | G300E | 2187629.23 | 17.16
1453 | Story7 | B42 | 32 MPa RC Beam (45 cm x 25 cm) | Beam | 32MPa | Concrete Rectangular | 250 | 450 | 1125 | 6950 | 0.78 | 1912.84 | G300E | 4717786.36 | 37.02 | G300E | 1552369.22 | 12.18
1454 | Story7 | B43 | 32 MPa RC Beam (45 cm x 25 cm) | Beam | 32MPa | Concrete Rectangular | 250 | 450 | 1125 | 6950 | 0.78 | 1912.84 | G300E | 4614484.09 | 36.21 | G300E | 1546571.97 | 12.13
1455 | Story7 | B44 | 32 MPa RC Beam (45 cm x 25 cm) | Beam | 32MPa | Concrete Rectangular | 250 | 450 | 1125 | 6950 | 0.78 | 1912.84 | G300E | 5286738.64 | 41.48 | G300E | 1626186.75 | 12.76
1456 | Story7 | B45 | 32 MPa RC Beam (45 cm x 25 cm) | Beam | 32MPa | Concrete Rectangular | 250 | 450 | 1125 | 6950 | 0.78 | 1912.84 | G300E | 3505643.18 | 27.51 | G300E | 2827235.04 | 22.18
1457 | Story7 | B46 | 32 MPa RC Beam (45 cm x 25 cm) | Beam | 32MPa | Concrete Rectangular | 250 | 450 | 1125 | 6950 | 0.78 | 1912.84 | G300E | 3608945.45 | 28.32 | G300E | 2827235.04 | 22.18
1458 | Story7 | B47 | 32 MPa RC Beam (45 cm x 25 cm) | Beam | 32MPa | Concrete Rectangular | 250 | 450 | 1125 | 6950 | 0.78 | 1912.84 | G300E | 5281684.09 | 41.44 | G300E | 1625703.41 | 12.76
1459 | Story7 | B48 | 32 MPa RC Beam (45 cm x 25 cm) | Beam | 32MPa | Concrete Rectangular | 250 | 450 | 1125 | 6950 | 0.78 | 1912.84 | G300E | 4807188.64 | 37.72 | G300E | 1546879.03 | 12.14
1460 | Story7 | B49 | 32 MPa RC Beam (45 cm x 25 cm) | Beam | 32MPa | Concrete Rectangular | 250 | 450 | 1125 | 6950 | 0.78 | 1912.84 | G300E | 4837515.91 | 37.96 | G300E | 1561878.24 | 12.26
1461 | Story7 | B5 | 32 MPa RC Beam (45 cm x 25 cm) | Beam | 32MPa | Concrete Rectangular | 250 | 450 | 1125 | 6950 | 0.78 | 1912.84 | G300E | 5288634.09 | 41.5 | G300E | 1626141.26 | 12.76
1462 | Story7 | B50 | 32 MPa RC Beam (45 cm x 25 cm) | Beam | 32MPa | Concrete Rectangular | 250 | 450 | 1125 | 6950 | 0.78 | 1912.84 | G300E | 4372181.82 | 34.31 | G300E | 2827235.04 | 22.18
1463 | Story7 | B51 | 32 MPa RC Beam (45 cm x 25 cm) | Beam | 32MPa | Concrete Rectangular | 250 | 450 | 1125 | 7200 | 0.81 | 1981.65 | G300E | 5281356.52 | 41.44 | G300E | 3403976.4 | 26.71
1464 | Story7 | B55 | 32 MPa RC Beam (45 cm x 25 cm) | Beam | 32MPa | Concrete Rectangular | 250 | 450 | 1125 | 6950 | 0.78 | 1912.84 | G300E | 5097673.91 | 40 | G300E | 3285784.13 | 25.78
1465 | Story7 | B56 | 32 MPa RC Beam (45 cm x 25 cm) | Beam | 32MPa | Concrete Rectangular | 250 | 450 | 1125 | 6950 | 0.78 | 1912.84 | G300E | 4371865.91 | 34.3 | G300E | 2827235.04 | 22.18
1466 | Story7 | B57 | 32 MPa RC Beam (45 cm x 25 cm) | Beam | 32MPa | Concrete Rectangular | 250 | 450 | 1125 | 6950 | 0.78 | 1912.84 | G300E | 4837831.82 | 37.96 | G300E | 1561848.39 | 12.25
1467 | Story7 | B58 | 32 MPa RC Beam (45 cm x 25 cm) | Beam | 32MPa | Concrete Rectangular | 250 | 450 | 1125 | 6950 | 0.78 | 1912.84 | G300E | 4621434.09 | 36.26 | G300E | 1546884.72 | 12.14
1468 | Story7 | B59 | 32 MPa RC Beam (45 cm x 25 cm) | Beam | 32MPa | Concrete Rectangular | 250 | 450 | 1125 | 6950 | 0.78 | 1912.84 | G300E | 5281684.09 | 41.44 | G300E | 1625748.9 | 12.76
1469 | Story7 | B6 | 32 MPa RC Beam (45 cm x 25 cm) | Beam | 32MPa | Concrete Rectangular | 250 | 450 | 1125 | 6950 | 0.78 | 1912.84 | G300E | 3505643.18 | 27.51 | G300E | 2827235.04 | 22.18
1470 | Story7 | B60 | 32 MPa RC Beam (45 cm x 25 cm) | Beam | 32MPa | Concrete Rectangular | 250 | 450 | 1125 | 6950 | 0.78 | 1912.84 | G300E | 3508802.27 | 27.53 | G300E | 2827235.04 | 22.18
1471 | Story7 | B61 | 32 MPa RC Beam (45 cm x 25 cm) | Beam | 32MPa | Concrete Rectangular | 250 | 450 | 1125 | 6950 | 0.78 | 1912.84 | G300E | 3605154.55 | 28.29 | G300E | 2827235.04 | 22.18
1472 | Story7 | B62 | 32 MPa RC Beam (45 cm x 25 cm) | Beam | 32MPa | Concrete Rectangular | 250 | 450 | 1125 | 6950 | 0.78 | 1912.84 | G300E | 5281684.09 | 41.44 | G300E | 1625703.41 | 12.76
1473 | Story7 | B63 | 32 MPa RC Beam (45 cm x 25 cm) | Beam | 32MPa | Concrete Rectangular | 250 | 450 | 1125 | 6950 | 0.78 | 1912.84 | G300E | 4800238.64 | 37.66 | G300E | 1546570.55 | 12.13
1474 | Story7 | B64 | 32 MPa RC Beam (45 cm x 25 cm) | Beam | 32MPa | Concrete Rectangular | 250 | 450 | 1125 | 6950 | 0.78 | 1912.84 | G300E | 4837200 | 37.95 | G300E | 1561873.97 | 12.26
1475 | Story7 | B65 | 32 MPa RC Beam (45 cm x 25 cm) | Beam | 32MPa | Concrete Rectangular | 250 | 450 | 1125 | 6950 | 0.78 | 1912.84 | G300E | 4756327.27 | 37.32 | G300E | 2187605.06 | 17.16
1476 | Story7 | B66 | 32 MPa RC Beam (45 cm x 25 cm) | Beam | 32MPa | Concrete Rectangular | 250 | 450 | 1125 | 7200 | 0.81 | 1981.65 | G300E | 5298260.87 | 41.57 | G300E | 3403965.13 | 26.71
1477 | Story7 | B67 | 32 MPa RC Beam (45 cm x 25 cm) | Beam | 32MPa | Concrete Rectangular | 250 | 450 | 1125 | 6950 | 0.78 | 1912.84 | G300E | 5114293.48 | 40.13 | G300E | 3285750.14 | 25.78
1478 | Story7 | B69 | 32 MPa RC Beam (45 cm x 25 cm) | Beam | 32MPa | Concrete Rectangular | 250 | 450 | 1125 | 6950 | 0.78 | 1912.84 | G300E | 5053858.7 | 39.65 | G300E | 3278668.39 | 25.73
1479 | Story7 | B7 | 32 MPa RC Beam (45 cm x 25 cm) | Beam | 32MPa | Concrete Rectangular | 250 | 450 | 1125 | 6950 | 0.78 | 1912.84 | G300E | 5281684.09 | 41.44 | G300E | 1625703.41 | 12.76
1480 | Story7 | B70 | 32 MPa RC Beam (45 cm x 25 cm) | Beam | 32MPa | Concrete Rectangular | 250 | 450 | 1125 | 6950 | 0.78 | 1912.84 | G300E | 5061715.22 | 39.72 | G300E | 3278668.39 | 25.73
1481 | Story7 | B71 | 32 MPa RC Beam (45 cm x 25 cm) | Beam | 32MPa | Concrete Rectangular | 250 | 450 | 1125 | 6950 | 0.78 | 1912.84 | G300E | 4630911.36 | 36.34 | G300E | 2187705.99 | 17.17
1482 | Story7 | B72 | 32 MPa RC Beam (45 cm x 25 cm) | Beam | 32MPa | Concrete Rectangular | 250 | 450 | 1125 | 6950 | 0.78 | 1912.84 | G300E | 4837200 | 37.95 | G300E | 1561882.5 | 12.26
1483 | Story7 | B73 | 32 MPa RC Beam (45 cm x 25 cm) | Beam | 32MPa | Concrete Rectangular | 250 | 450 | 1125 | 6950 | 0.78 | 1912.84 | G300E | 4613220.45 | 36.2 | G300E | 1546482.41 | 12.13
1484 | Story7 | B74 | 32 MPa RC Beam (45 cm x 25 cm) | Beam | 32MPa | Concrete Rectangular | 250 | 450 | 1125 | 6950 | 0.78 | 1912.84 | G300E | 5281684.09 | 41.44 | G300E | 1625734.68 | 12.76
1485 | Story7 | B75 | 32 MPa RC Beam (45 cm x 25 cm) | Beam | 32MPa | Concrete Rectangular | 250 | 450 | 1125 | 6950 | 0.78 | 1912.84 | G300E | 3505011.36 | 27.5 | G300E | 2827235.04 | 22.18
1486 | Story7 | B76 | 32 MPa RC Beam (45 cm x 25 cm) | Beam | 32MPa | Concrete Rectangular | 250 | 450 | 1125 | 6950 | 0.78 | 1912.84 | G300E | 3631690.91 | 28.5 | G300E | 2827235.04 | 22.18
1487 | Story7 | B77 | 32 MPa RC Beam (45 cm x 25 cm) | Beam | 32MPa | Concrete Rectangular | 250 | 450 | 1125 | 6950 | 0.78 | 1912.84 | G300E | 5288634.09 | 41.5 | G300E | 1626141.26 | 12.76
1488 | Story7 | B78 | 32 MPa RC Beam (45 cm x 25 cm) | Beam | 32MPa | Concrete Rectangular | 250 | 450 | 1125 | 6950 | 0.78 | 1912.84 | G300E | 4858050 | 38.12 | G300E | 1549874.33 | 12.16
1489 | Story7 | B79 | 32 MPa RC Beam (45 cm x 25 cm) | Beam | 32MPa | Concrete Rectangular | 250 | 450 | 1125 | 6950 | 0.78 | 1912.84 | G300E | 4903540.91 | 38.48 | G300E | 1552366.37 | 12.18
1490 | Story7 | B8 | 32 MPa RC Beam (45 cm x 25 cm) | Beam | 32MPa | Concrete Rectangular | 250 | 450 | 1125 | 6950 | 0.78 | 1912.84 | G300E | 3508486.36 | 27.53 | G300E | 2827235.04 | 22.18
1491 | Story7 | B80 | 32 MPa RC Beam (45 cm x 25 cm) | Beam | 32MPa | Concrete Rectangular | 250 | 450 | 1125 | 6950 | 0.78 | 1912.84 | G300E | 4903540.91 | 38.48 | G300E | 1552367.8 | 12.18
1492 | Story7 | B81 | 32 MPa RC Beam (45 cm x 25 cm) | Beam | 32MPa | Concrete Rectangular | 250 | 450 | 1125 | 6950 | 0.78 | 1912.84 | G300E | 4756011.36 | 37.32 | G300E | 2187636.34 | 17.17
1493 | Story7 | B82 | 32 MPa RC Beam (45 cm x 25 cm) | Beam | 32MPa | Concrete Rectangular | 250 | 450 | 1125 | 6950 | 0.78 | 1912.84 | G300E | 4837831.82 | 37.96 | G300E | 1561851.23 | 12.25
1494 | Story7 | B83 | 32 MPa RC Beam (45 cm x 25 cm) | Beam | 32MPa | Concrete Rectangular | 250 | 450 | 1125 | 6950 | 0.78 | 1912.84 | G300E | 4372181.82 | 34.31 | G300E | 2827235.04 | 22.18
1495 | Story7 | B84 | 32 MPa RC Beam (45 cm x 25 cm) | Beam | 32MPa | Concrete Rectangular | 250 | 450 | 1125 | 6950 | 0.78 | 1912.84 | G300E | 4837831.82 | 37.96 | G300E | 1561827.06 | 12.25
1496 | Story7 | B85 | 32 MPa RC Beam (45 cm x 25 cm) | Beam | 32MPa | Concrete Rectangular | 250 | 450 | 1125 | 6950 | 0.78 | 1912.84 | G300E | 4721893.18 | 37.05 | G300E | 2187435.89 | 17.16
1497 | Story7 | B86 | 32 MPa RC Beam (45 cm x 25 cm) | Beam | 32MPa | Concrete Rectangular | 250 | 450 | 1125 | 6950 | 0.78 | 1912.84 | G300E | 4689986.36 | 36.8 | G300E | 1547872.72 | 12.15
1498 | Story7 | B87 | 32 MPa RC Beam (45 cm x 25 cm) | Beam | 32MPa | Concrete Rectangular | 250 | 450 | 1125 | 6950 | 0.78 | 1912.84 | G300E | 4868790.91 | 38.2 | G300E | 1547629.63 | 12.14
1499 | Story7 | B88 | 32 MPa RC Beam (45 cm x 25 cm) | Beam | 32MPa | Concrete Rectangular | 250 | 450 | 1125 | 6950 | 0.78 | 1912.84 | G300E | 4638493.18 | 36.4 | G300E | 1545973.48 | 12.13
1500 | Story7 | B89 | 32 MPa RC Beam (45 cm x 25 cm) | Beam | 32MPa | Concrete Rectangular | 250 | 450 | 1125 | 6950 | 0.78 | 1912.84 | G300E | 5288318.18 | 41.49 | G300E | 1626081.55 | 12.76
1501 | Story7 | B9 | 32 MPa RC Beam (45 cm x 25 cm) | Beam | 32MPa | Concrete Rectangular | 250 | 450 | 1125 | 6950 | 0.78 | 1912.84 | G300E | 5281684.09 | 41.44 | G300E | 1625703.41 | 12.76
1502 | Story7 | B90 | 32 MPa RC Beam (45 cm x 25 cm) | Beam | 32MPa | Concrete Rectangular | 250 | 450 | 1125 | 6950 | 0.78 | 1912.84 | G300E | 3532179.55 | 27.71 | G300E | 2827235.04 | 22.18
1503 | Story7 | B91 | 32 MPa RC Beam (45 cm x 25 cm) | Beam | 32MPa | Concrete Rectangular | 250 | 450 | 1125 | 6950 | 0.78 | 1912.84 | G300E | 4083440.91 | 32.04 | G300E | 2827235.04 | 22.18
1504 | Story7 | B92 | 32 MPa RC Beam (45 cm x 25 cm) | Beam | 32MPa | Concrete Rectangular | 250 | 450 | 1125 | 6950 | 0.78 | 1912.84 | G300E | 5375509.09 | 42.18 | G300E | 1624932.9 | 12.75
1505 | Story7 | B93 | 32 MPa RC Beam (45 cm x 25 cm) | Beam | 32MPa | Concrete Rectangular | 250 | 450 | 1125 | 6950 | 0.78 | 1912.84 | G300E | 5375509.09 | 42.18 | G300E | 1624975.55 | 12.75
1506 | Story7 | B94 | 32 MPa RC Beam (45 cm x 25 cm) | Beam | 32MPa | Concrete Rectangular | 250 | 450 | 1125 | 6950 | 0.78 | 1912.84 | G300E | 4857734.09 | 38.12 | G300E | 1549874.33 | 12.16
1507 | Story7 | B95 | 32 MPa RC Beam (45 cm x 25 cm) | Beam | 32MPa | Concrete Rectangular | 250 | 450 | 1125 | 6950 | 0.78 | 1912.84 | G300E | 5288634.09 | 41.5 | G300E | 1626185.33 | 12.76
1508 | Story7 | B96 | 32 MPa RC Beam (45 cm x 25 cm) | Beam | 32MPa | Concrete Rectangular | 250 | 450 | 1125 | 6950 | 0.78 | 1912.84 | G300E | 4800238.64 | 37.66 | G300E | 1546573.39 | 12.13
1509 | Story7 | B97 | 32 MPa RC Beam (45 cm x 25 cm) | Beam | 32MPa | Concrete Rectangular | 250 | 450 | 1125 | 6950 | 0.78 | 1912.84 | G300E | 5281684.09 | 41.44 | G300E | 1625750.32 | 12.76
1510 | Story7 | B98 | 32 MPa RC Beam (45 cm x 25 cm) | Beam | 32MPa | Concrete Rectangular | 250 | 450 | 1125 | 6950 | 0.78 | 1912.84 | G300E | 4807188.64 | 37.72 | G300E | 1546883.3 | 12.14
1511 | Story7 | B99 | 32 MPa RC Beam (45 cm x 25 cm) | Beam | 32MPa | Concrete Rectangular | 250 | 450 | 1125 | 6950 | 0.78 | 1912.84 | G300E | 5281684.09 | 41.44 | G300E | 1625734.68 | 12.76
1512 | Story8 | B1 | 32 MPa RC Beam (45 cm x 25 cm) | Beam | 32MPa | Concrete Rectangular | 250 | 450 | 1125 | 6950 | 0.78 | 1912.84 | G300E | 3990563.64 | 31.31 | G300E | 2817757.77 | 22.11
1513 | Story8 | B10 | 32 MPa RC Beam (45 cm x 25 cm) | Beam | 32MPa | Concrete Rectangular | 250 | 450 | 1125 | 6950 | 0.78 | 1912.84 | G300E | 3512909.09 | 27.56 | G300E | 2827235.04 | 22.18
1514 | Story8 | B100 | 32 MPa RC Beam (45 cm x 25 cm) | Beam | 32MPa | Concrete Rectangular | 250 | 450 | 1125 | 6950 | 0.78 | 1912.84 | G300E | 4794236.36 | 37.62 | G300E | 1546293.34 | 12.13
1515 | Story8 | B101 | 32 MPa RC Beam (45 cm x 25 cm) | Beam | 32MPa | Concrete Rectangular | 250 | 450 | 1125 | 6950 | 0.78 | 1912.84 | G300E | 5295584.09 | 41.55 | G300E | 1626641.66 | 12.76
1516 | Story8 | B102 | 32 MPa RC Beam (45 cm x 25 cm) | Beam | 32MPa | Concrete Rectangular | 250 | 450 | 1125 | 6950 | 0.78 | 1912.84 | G300E | 4823615.91 | 37.85 | G300E | 1545760.24 | 12.13
1517 | Story8 | B103 | 32 MPa RC Beam (45 cm x 25 cm) | Beam | 32MPa | Concrete Rectangular | 250 | 450 | 1125 | 6950 | 0.78 | 1912.84 | G300E | 5244722.73 | 41.15 | G300E | 1624439.61 | 12.75
1518 | Story8 | B104 | 32 MPa RC Beam (45 cm x 25 cm) | Beam | 32MPa | Concrete Rectangular | 250 | 450 | 1125 | 6950 | 0.78 | 1912.84 | G300E | 5241879.55 | 41.13 | G300E | 1623889.46 | 12.74
1519 | Story8 | B105 | 32 MPa RC Beam (45 cm x 25 cm) | Beam | 32MPa | Concrete Rectangular | 250 | 450 | 1125 | 6950 | 0.78 | 1912.84 | G300E | 3879679.55 | 30.44 | G300E | 3148198.68 | 24.7
1520 | Story8 | B106 | 32 MPa RC Beam (45 cm x 25 cm) | Beam | 32MPa | Concrete Rectangular | 250 | 450 | 1125 | 6950 | 0.78 | 1912.84 | G300E | 3990247.73 | 31.31 | G300E | 2827235.04 | 22.18
1521 | Story8 | B107 | 32 MPa RC Beam (45 cm x 25 cm) | Beam | 32MPa | Concrete Rectangular | 250 | 450 | 1125 | 6950 | 0.78 | 1912.84 | G300E | 3628215.91 | 28.47 | G300E | 2827235.04 | 22.18
1522 | Story8 | B108 | 32 MPa RC Beam (45 cm x 25 cm) | Beam | 32MPa | Concrete Rectangular | 250 | 450 | 1125 | 6950 | 0.78 | 1912.84 | G300E | 3596940.91 | 28.22 | G300E | 2827235.04 | 22.18
1523 | Story8 | B109 | 32 MPa RC Beam (45 cm x 25 cm) | Beam | 32MPa | Concrete Rectangular | 250 | 450 | 1125 | 6950 | 0.78 | 1912.84 | G300E | 3600731.82 | 28.25 | G300E | 2827235.04 | 22.18
1524 | Story8 | B11 | 32 MPa RC Beam (45 cm x 25 cm) | Beam | 32MPa | Concrete Rectangular | 250 | 450 | 1125 | 6950 | 0.78 | 1912.84 | G300E | 5296531.82 | 41.56 | G300E | 1626702.78 | 12.76
1525 | Story8 | B110 | 32 MPa RC Beam (45 cm x 25 cm) | Beam | 32MPa | Concrete Rectangular | 250 | 450 | 1125 | 6950 | 0.78 | 1912.84 | G300E | 3596940.91 | 28.22 | G300E | 2827235.04 | 22.18
1526 | Story8 | B111 | 32 MPa RC Beam (45 cm x 25 cm) | Beam | 32MPa | Concrete Rectangular | 250 | 450 | 1125 | 6950 | 0.78 | 1912.84 | G300E | 3627268.18 | 28.46 | G300E | 2827235.04 | 22.18
1527 | Story8 | B112 | 32 MPa RC Beam (45 cm x 25 cm) | Beam | 32MPa | Concrete Rectangular | 250 | 450 | 1125 | 6950 | 0.78 | 1912.84 | G300E | 3947915.91 | 30.98 | G300E | 3136825.95 | 24.61
1528 | Story8 | B12 | 32 MPa RC Beam (45 cm x 25 cm) | Beam | 32MPa | Concrete Rectangular | 250 | 450 | 1125 | 6950 | 0.78 | 1912.84 | G300E | 3545763.64 | 27.82 | G300E | 2827235.04 | 22.18
1529 | Story8 | B13 | 32 MPa RC Beam (45 cm x 25 cm) | Beam | 32MPa | Concrete Rectangular | 250 | 450 | 1125 | 6950 | 0.78 | 1912.84 | G300E | 5270943.18 | 41.36 | G300E | 1624544.81 | 12.75
1530 | Story8 | B14 | 32 MPa RC Beam (45 cm x 25 cm) | Beam | 32MPa | Concrete Rectangular | 250 | 450 | 1125 | 6950 | 0.78 | 1912.84 | G300E | 3921379.55 | 30.77 | G300E | 2817757.77 | 22.11
1531 | Story8 | B15 | 32 MPa RC Beam (45 cm x 25 cm) | Beam | 32MPa | Concrete Rectangular | 250 | 450 | 1125 | 6950 | 0.78 | 1912.84 | G300E | 3921379.55 | 30.77 | G300E | 2817757.77 | 22.11
1532 | Story8 | B16 | 32 MPa RC Beam (45 cm x 25 cm) | Beam | 32MPa | Concrete Rectangular | 250 | 450 | 1125 | 6950 | 0.78 | 1912.84 | G300E | 3628531.82 | 28.47 | G300E | 2827235.04 | 22.18
1533 | Story8 | B17 | 32 MPa RC Beam (45 cm x 25 cm) | Beam | 32MPa | Concrete Rectangular | 250 | 450 | 1125 | 6950 | 0.78 | 1912.84 | G300E | 5270943.18 | 41.36 | G300E | 1624546.23 | 12.75
1534 | Story8 | B18 | 32 MPa RC Beam (45 cm x 25 cm) | Beam | 32MPa | Concrete Rectangular | 250 | 450 | 1125 | 6950 | 0.78 | 1912.84 | G300E | 4859313.64 | 38.13 | G300E | 1550046.34 | 12.16
1535 | Story8 | B19 | 32 MPa RC Beam (45 cm x 25 cm) | Beam | 32MPa | Concrete Rectangular | 250 | 450 | 1125 | 6950 | 0.78 | 1912.84 | G300E | 4673559.09 | 36.67 | G300E | 1550046.34 | 12.16
1536 | Story8 | B2 | 32 MPa RC Beam (45 cm x 25 cm) | Beam | 32MPa | Concrete Rectangular | 250 | 450 | 1125 | 6950 | 0.78 | 1912.84 | G300E | 3921379.55 | 30.77 | G300E | 2827235.04 | 22.18
1537 | Story8 | B20 | 32 MPa RC Beam (45 cm x 25 cm) | Beam | 32MPa | Concrete Rectangular | 250 | 450 | 1125 | 6950 | 0.78 | 1912.84 | G300E | 4922811.36 | 38.63 | G300E | 1553294.67 | 12.19
1538 | Story8 | B21 | 32 MPa RC Beam (45 cm x 25 cm) | Beam | 32MPa | Concrete Rectangular | 250 | 450 | 1125 | 6950 | 0.78 | 1912.84 | G300E | 4609113.64 | 36.16 | G300E | 1546341.67 | 12.13
1539 | Story8 | B22 | 32 MPa RC Beam (45 cm x 25 cm) | Beam | 32MPa | Concrete Rectangular | 250 | 450 | 1125 | 6950 | 0.78 | 1912.84 | G300E | 4864684.09 | 38.17 | G300E | 1563989.3 | 12.27
1540 | Story8 | B23 | 32 MPa RC Beam (45 cm x 25 cm) | Beam | 32MPa | Concrete Rectangular | 250 | 450 | 1125 | 6950 | 0.78 | 1912.84 | G300E | 4617643.18 | 36.23 | G300E | 1546684.28 | 12.14
1541 | Story8 | B24 | 32 MPa RC Beam (45 cm x 25 cm) | Beam | 32MPa | Concrete Rectangular | 250 | 450 | 1125 | 6950 | 0.78 | 1912.84 | G300E | 4864684.09 | 38.17 | G300E | 1563992.14 | 12.27
1542 | Story8 | B25 | 32 MPa RC Beam (45 cm x 25 cm) | Beam | 32MPa | Concrete Rectangular | 250 | 450 | 1125 | 6950 | 0.78 | 1912.84 | G300E | 4609429.55 | 36.17 | G300E | 1546341.67 | 12.13
1543 | Story8 | B26 | 32 MPa RC Beam (45 cm x 25 cm) | Beam | 32MPa | Concrete Rectangular | 250 | 450 | 1125 | 6950 | 0.78 | 1912.84 | G300E | 4737056.82 | 37.17 | G300E | 1553294.67 | 12.19
1544 | Story8 | B27 | 32 MPa RC Beam (45 cm x 25 cm) | Beam | 32MPa | Concrete Rectangular | 250 | 450 | 1125 | 6950 | 0.78 | 1912.84 | G300E | 4674190.91 | 36.68 | G300E | 1550046.34 | 12.16
1545 | Story8 | B28 | 32 MPa RC Beam (45 cm x 25 cm) | Beam | 32MPa | Concrete Rectangular | 250 | 450 | 1125 | 6950 | 0.78 | 1912.84 | G300E | 4673559.09 | 36.67 | G300E | 1550044.92 | 12.16
1546 | Story8 | B29 | 32 MPa RC Beam (45 cm x 25 cm) | Beam | 32MPa | Concrete Rectangular | 250 | 450 | 1125 | 6950 | 0.78 | 1912.84 | G300E | 5270627.27 | 41.36 | G300E | 1624591.72 | 12.75
1547 | Story8 | B3 | 32 MPa RC Beam (45 cm x 25 cm) | Beam | 32MPa | Concrete Rectangular | 250 | 450 | 1125 | 6950 | 0.78 | 1912.84 | G300E | 5276629.55 | 41.4 | G300E | 1624547.65 | 12.75
1548 | Story8 | B30 | 32 MPa RC Beam (45 cm x 25 cm) | Beam | 32MPa | Concrete Rectangular | 250 | 450 | 1125 | 6950 | 0.78 | 1912.84 | G300E | 3545763.64 | 27.82 | G300E | 2827235.04 | 22.18
1549 | Story8 | B31 | 32 MPa RC Beam (45 cm x 25 cm) | Beam | 32MPa | Concrete Rectangular | 250 | 450 | 1125 | 6950 | 0.78 | 1912.84 | G300E | 3596940.91 | 28.22 | G300E | 2827235.04 | 22.18
1550 | Story8 | B32 | 32 MPa RC Beam (45 cm x 25 cm) | Beam | 32MPa | Concrete Rectangular | 250 | 450 | 1125 | 6950 | 0.78 | 1912.84 | G300E | 5296531.82 | 41.56 | G300E | 1626702.78 | 12.76
1551 | Story8 | B33 | 32 MPa RC Beam (45 cm x 25 cm) | Beam | 32MPa | Concrete Rectangular | 250 | 450 | 1125 | 6950 | 0.78 | 1912.84 | G300E | 4794868.18 | 37.62 | G300E | 1546341.67 | 12.13
1552 | Story8 | B34 | 32 MPa RC Beam (45 cm x 25 cm) | Beam | 32MPa | Concrete Rectangular | 250 | 450 | 1125 | 6950 | 0.78 | 1912.84 | G300E | 4737056.82 | 37.17 | G300E | 1553294.67 | 12.19
1553 | Story8 | B35 | 32 MPa RC Beam (45 cm x 25 cm) | Beam | 32MPa | Concrete Rectangular | 250 | 450 | 1125 | 6950 | 0.78 | 1912.84 | G300E | 4739900 | 37.19 | G300E | 2187243.98 | 17.16
1554 | Story8 | B36 | 32 MPa RC Beam (45 cm x 25 cm) | Beam | 32MPa | Concrete Rectangular | 250 | 450 | 1125 | 6950 | 0.78 | 1912.84 | G300E | 4647022.73 | 36.46 | G300E | 2187245.4 | 17.16
1555 | Story8 | B37 | 32 MPa RC Beam (45 cm x 25 cm) | Beam | 32MPa | Concrete Rectangular | 250 | 450 | 1125 | 7200 | 0.81 | 1981.65 | G300E | 5451652.17 | 42.78 | G300E | 3406788.16 | 26.73
1556 | Story8 | B38 | 32 MPa RC Beam (45 cm x 25 cm) | Beam | 32MPa | Concrete Rectangular | 250 | 450 | 1125 | 6950 | 0.78 | 1912.84 | G300E | 4336484.09 | 34.03 | G300E | 2827235.04 | 22.18
1557 | Story8 | B39 | 32 MPa RC Beam (45 cm x 25 cm) | Beam | 32MPa | Concrete Rectangular | 250 | 450 | 1125 | 7200 | 0.81 | 1981.65 | G300E | 5345843.48 | 41.95 | G300E | 3406844.5 | 26.73
1558 | Story8 | B4 | 32 MPa RC Beam (45 cm x 25 cm) | Beam | 32MPa | Concrete Rectangular | 250 | 450 | 1125 | 6950 | 0.78 | 1912.84 | G300E | 3545763.64 | 27.82 | G300E | 2827235.04 | 22.18
1559 | Story8 | B40 | 32 MPa RC Beam (45 cm x 25 cm) | Beam | 32MPa | Concrete Rectangular | 250 | 450 | 1125 | 6950 | 0.78 | 1912.84 | G300E | 4647022.73 | 36.46 | G300E | 2187224.08 | 17.16
1560 | Story8 | B41 | 32 MPa RC Beam (45 cm x 25 cm) | Beam | 32MPa | Concrete Rectangular | 250 | 450 | 1125 | 6950 | 0.78 | 1912.84 | G300E | 4647338.64 | 36.46 | G300E | 2187253.93 | 17.16
1561 | Story8 | B42 | 32 MPa RC Beam (45 cm x 25 cm) | Beam | 32MPa | Concrete Rectangular | 250 | 450 | 1125 | 6950 | 0.78 | 1912.84 | G300E | 4737372.73 | 37.17 | G300E | 1553296.09 | 12.19
1562 | Story8 | B43 | 32 MPa RC Beam (45 cm x 25 cm) | Beam | 32MPa | Concrete Rectangular | 250 | 450 | 1125 | 6950 | 0.78 | 1912.84 | G300E | 4609113.64 | 36.16 | G300E | 1546345.94 | 12.13
1563 | Story8 | B44 | 32 MPa RC Beam (45 cm x 25 cm) | Beam | 32MPa | Concrete Rectangular | 250 | 450 | 1125 | 6950 | 0.78 | 1912.84 | G300E | 5297163.64 | 41.56 | G300E | 1626749.7 | 12.76
1564 | Story8 | B45 | 32 MPa RC Beam (45 cm x 25 cm) | Beam | 32MPa | Concrete Rectangular | 250 | 450 | 1125 | 6950 | 0.78 | 1912.84 | G300E | 3512909.09 | 27.56 | G300E | 2827235.04 | 22.18
1565 | Story8 | B46 | 32 MPa RC Beam (45 cm x 25 cm) | Beam | 32MPa | Concrete Rectangular | 250 | 450 | 1125 | 6950 | 0.78 | 1912.84 | G300E | 3601047.73 | 28.26 | G300E | 2827235.04 | 22.18
1566 | Story8 | B47 | 32 MPa RC Beam (45 cm x 25 cm) | Beam | 32MPa | Concrete Rectangular | 250 | 450 | 1125 | 6950 | 0.78 | 1912.84 | G300E | 5288634.09 | 41.5 | G300E | 1626165.42 | 12.76
1567 | Story8 | B48 | 32 MPa RC Beam (45 cm x 25 cm) | Beam | 32MPa | Concrete Rectangular | 250 | 450 | 1125 | 6950 | 0.78 | 1912.84 | G300E | 4803397.73 | 37.69 | G300E | 1546685.7 | 12.14
1568 | Story8 | B49 | 32 MPa RC Beam (45 cm x 25 cm) | Beam | 32MPa | Concrete Rectangular | 250 | 450 | 1125 | 6950 | 0.78 | 1912.84 | G300E | 4864684.09 | 38.17 | G300E | 1563986.46 | 12.27
1569 | Story8 | B5 | 32 MPa RC Beam (45 cm x 25 cm) | Beam | 32MPa | Concrete Rectangular | 250 | 450 | 1125 | 6950 | 0.78 | 1912.84 | G300E | 5297479.55 | 41.57 | G300E | 1626705.63 | 12.76
1570 | Story8 | B50 | 32 MPa RC Beam (45 cm x 25 cm) | Beam | 32MPa | Concrete Rectangular | 250 | 450 | 1125 | 6950 | 0.78 | 1912.84 | G300E | 4336484.09 | 34.03 | G300E | 2827235.04 | 22.18
1571 | Story8 | B51 | 32 MPa RC Beam (45 cm x 25 cm) | Beam | 32MPa | Concrete Rectangular | 250 | 450 | 1125 | 7200 | 0.81 | 1981.65 | G300E | 5344904.35 | 41.94 | G300E | 3406803.65 | 26.73
1572 | Story8 | B55 | 32 MPa RC Beam (45 cm x 25 cm) | Beam | 32MPa | Concrete Rectangular | 250 | 450 | 1125 | 6950 | 0.78 | 1912.84 | G300E | 5158713.04 | 40.48 | G300E | 3288509.14 | 25.8
1573 | Story8 | B56 | 32 MPa RC Beam (45 cm x 25 cm) | Beam | 32MPa | Concrete Rectangular | 250 | 450 | 1125 | 6950 | 0.78 | 1912.84 | G300E | 4336800 | 34.03 | G300E | 2827235.04 | 22.18
1574 | Story8 | B57 | 32 MPa RC Beam (45 cm x 25 cm) | Beam | 32MPa | Concrete Rectangular | 250 | 450 | 1125 | 6950 | 0.78 | 1912.84 | G300E | 4865000 | 38.17 | G300E | 1563955.18 | 12.27
1575 | Story8 | B58 | 32 MPa RC Beam (45 cm x 25 cm) | Beam | 32MPa | Concrete Rectangular | 250 | 450 | 1125 | 6950 | 0.78 | 1912.84 | G300E | 4617327.27 | 36.23 | G300E | 1546688.54 | 12.14
1576 | Story8 | B59 | 32 MPa RC Beam (45 cm x 25 cm) | Beam | 32MPa | Concrete Rectangular | 250 | 450 | 1125 | 6950 | 0.78 | 1912.84 | G300E | 5288950 | 41.5 | G300E | 1626212.34 | 12.76
1577 | Story8 | B6 | 32 MPa RC Beam (45 cm x 25 cm) | Beam | 32MPa | Concrete Rectangular | 250 | 450 | 1125 | 6950 | 0.78 | 1912.84 | G300E | 3512909.09 | 27.56 | G300E | 2827235.04 | 22.18
1578 | Story8 | B60 | 32 MPa RC Beam (45 cm x 25 cm) | Beam | 32MPa | Concrete Rectangular | 250 | 450 | 1125 | 6950 | 0.78 | 1912.84 | G300E | 3516700 | 27.59 | G300E | 2827235.04 | 22.18
1579 | Story8 | B61 | 32 MPa RC Beam (45 cm x 25 cm) | Beam | 32MPa | Concrete Rectangular | 250 | 450 | 1125 | 6950 | 0.78 | 1912.84 | G300E | 3597256.82 | 28.23 | G300E | 2827235.04 | 22.18
1580 | Story8 | B62 | 32 MPa RC Beam (45 cm x 25 cm) | Beam | 32MPa | Concrete Rectangular | 250 | 450 | 1125 | 6950 | 0.78 | 1912.84 | G300E | 5288634.09 | 41.5 | G300E | 1626165.42 | 12.76
1581 | Story8 | B63 | 32 MPa RC Beam (45 cm x 25 cm) | Beam | 32MPa | Concrete Rectangular | 250 | 450 | 1125 | 6950 | 0.78 | 1912.84 | G300E | 4795184.09 | 37.62 | G300E | 1546341.67 | 12.13
1582 | Story8 | B64 | 32 MPa RC Beam (45 cm x 25 cm) | Beam | 32MPa | Concrete Rectangular | 250 | 450 | 1125 | 6950 | 0.78 | 1912.84 | G300E | 4864684.09 | 38.17 | G300E | 1563982.19 | 12.27
1583 | Story8 | B65 | 32 MPa RC Beam (45 cm x 25 cm) | Beam | 32MPa | Concrete Rectangular | 250 | 450 | 1125 | 6950 | 0.78 | 1912.84 | G300E | 4740215.91 | 37.19 | G300E | 2187226.92 | 17.16
1584 | Story8 | B66 | 32 MPa RC Beam (45 cm x 25 cm) | Beam | 32MPa | Concrete Rectangular | 250 | 450 | 1125 | 7200 | 0.81 | 1981.65 | G300E | 5452278.26 | 42.78 | G300E | 3406792.38 | 26.73
1585 | Story8 | B67 | 32 MPa RC Beam (45 cm x 25 cm) | Beam | 32MPa | Concrete Rectangular | 250 | 450 | 1125 | 6950 | 0.78 | 1912.84 | G300E | 5262056.52 | 41.29 | G300E | 3288479.22 | 25.8
1586 | Story8 | B69 | 32 MPa RC Beam (45 cm x 25 cm) | Beam | 32MPa | Concrete Rectangular | 250 | 450 | 1125 | 6950 | 0.78 | 1912.84 | G300E | 5113689.13 | 40.12 | G300E | 3279670.55 | 25.73
1587 | Story8 | B7 | 32 MPa RC Beam (45 cm x 25 cm) | Beam | 32MPa | Concrete Rectangular | 250 | 450 | 1125 | 6950 | 0.78 | 1912.84 | G300E | 5288634.09 | 41.5 | G300E | 1626165.42 | 12.76
1588 | Story8 | B70 | 32 MPa RC Beam (45 cm x 25 cm) | Beam | 32MPa | Concrete Rectangular | 250 | 450 | 1125 | 6950 | 0.78 | 1912.84 | G300E | 5205852.17 | 40.85 | G300E | 3279129.36 | 25.73
1589 | Story8 | B71 | 32 MPa RC Beam (45 cm x 25 cm) | Beam | 32MPa | Concrete Rectangular | 250 | 450 | 1125 | 6950 | 0.78 | 1912.84 | G300E | 4614800 | 36.21 | G300E | 2187327.85 | 17.16
1590 | Story8 | B72 | 32 MPa RC Beam (45 cm x 25 cm) | Beam | 32MPa | Concrete Rectangular | 250 | 450 | 1125 | 6950 | 0.78 | 1912.84 | G300E | 4864368.18 | 38.17 | G300E | 1563990.72 | 12.27
1591 | Story8 | B73 | 32 MPa RC Beam (45 cm x 25 cm) | Beam | 32MPa | Concrete Rectangular | 250 | 450 | 1125 | 6950 | 0.78 | 1912.84 | G300E | 4608165.91 | 36.16 | G300E | 1546257.8 | 12.13
1592 | Story8 | B74 | 32 MPa RC Beam (45 cm x 25 cm) | Beam | 32MPa | Concrete Rectangular | 250 | 450 | 1125 | 6950 | 0.78 | 1912.84 | G300E | 5288950 | 41.5 | G300E | 1626193.85 | 12.76
1593 | Story8 | B75 | 32 MPa RC Beam (45 cm x 25 cm) | Beam | 32MPa | Concrete Rectangular | 250 | 450 | 1125 | 6950 | 0.78 | 1912.84 | G300E | 3512909.09 | 27.56 | G300E | 2827235.04 | 22.18
1594 | Story8 | B76 | 32 MPa RC Beam (45 cm x 25 cm) | Beam | 32MPa | Concrete Rectangular | 250 | 450 | 1125 | 6950 | 0.78 | 1912.84 | G300E | 3628531.82 | 28.47 | G300E | 2827235.04 | 22.18
1595 | Story8 | B77 | 32 MPa RC Beam (45 cm x 25 cm) | Beam | 32MPa | Concrete Rectangular | 250 | 450 | 1125 | 6950 | 0.78 | 1912.84 | G300E | 5297479.55 | 41.57 | G300E | 1626705.63 | 12.76
1596 | Story8 | B78 | 32 MPa RC Beam (45 cm x 25 cm) | Beam | 32MPa | Concrete Rectangular | 250 | 450 | 1125 | 6950 | 0.78 | 1912.84 | G300E | 4859945.45 | 38.13 | G300E | 1550046.34 | 12.16
1597 | Story8 | B79 | 32 MPa RC Beam (45 cm x 25 cm) | Beam | 32MPa | Concrete Rectangular | 250 | 450 | 1125 | 6950 | 0.78 | 1912.84 | G300E | 4922811.36 | 38.63 | G300E | 1553293.25 | 12.19
1598 | Story8 | B8 | 32 MPa RC Beam (45 cm x 25 cm) | Beam | 32MPa | Concrete Rectangular | 250 | 450 | 1125 | 6950 | 0.78 | 1912.84 | G300E | 3516700 | 27.59 | G300E | 2827235.04 | 22.18
1599 | Story8 | B80 | 32 MPa RC Beam (45 cm x 25 cm) | Beam | 32MPa | Concrete Rectangular | 250 | 450 | 1125 | 6950 | 0.78 | 1912.84 | G300E | 4923127.27 | 38.63 | G300E | 1553294.67 | 12.19
1600 | Story8 | B81 | 32 MPa RC Beam (45 cm x 25 cm) | Beam | 32MPa | Concrete Rectangular | 250 | 450 | 1125 | 6950 | 0.78 | 1912.84 | G300E | 4740215.91 | 37.19 | G300E | 2187261.04 | 17.16
1601 | Story8 | B82 | 32 MPa RC Beam (45 cm x 25 cm) | Beam | 32MPa | Concrete Rectangular | 250 | 450 | 1125 | 6950 | 0.78 | 1912.84 | G300E | 4865000 | 38.17 | G300E | 1563958.03 | 12.27
1602 | Story8 | B83 | 32 MPa RC Beam (45 cm x 25 cm) | Beam | 32MPa | Concrete Rectangular | 250 | 450 | 1125 | 6950 | 0.78 | 1912.84 | G300E | 4336484.09 | 34.03 | G300E | 2827235.04 | 22.18
1603 | Story8 | B84 | 32 MPa RC Beam (45 cm x 25 cm) | Beam | 32MPa | Concrete Rectangular | 250 | 450 | 1125 | 6950 | 0.78 | 1912.84 | G300E | 4864368.18 | 38.17 | G300E | 1563938.12 | 12.27
1604 | Story8 | B85 | 32 MPa RC Beam (45 cm x 25 cm) | Beam | 32MPa | Concrete Rectangular | 250 | 450 | 1125 | 6950 | 0.78 | 1912.84 | G300E | 4705781.82 | 36.92 | G300E | 2187064.86 | 17.16
1605 | Story8 | B86 | 32 MPa RC Beam (45 cm x 25 cm) | Beam | 32MPa | Concrete Rectangular | 250 | 450 | 1125 | 6950 | 0.78 | 1912.84 | G300E | 4709256.82 | 36.95 | G300E | 1548324.79 | 12.15
1606 | Story8 | B87 | 32 MPa RC Beam (45 cm x 25 cm) | Beam | 32MPa | Concrete Rectangular | 250 | 450 | 1125 | 6950 | 0.78 | 1912.84 | G300E | 4886797.73 | 38.34 | G300E | 1548084.54 | 12.15
1607 | Story8 | B88 | 32 MPa RC Beam (45 cm x 25 cm) | Beam | 32MPa | Concrete Rectangular | 250 | 450 | 1125 | 6950 | 0.78 | 1912.84 | G300E | 4640388.64 | 36.41 | G300E | 1546033.19 | 12.13
1608 | Story8 | B89 | 32 MPa RC Beam (45 cm x 25 cm) | Beam | 32MPa | Concrete Rectangular | 250 | 450 | 1125 | 6950 | 0.78 | 1912.84 | G300E | 5296847.73 | 41.56 | G300E | 1626643.08 | 12.76
1609 | Story8 | B9 | 32 MPa RC Beam (45 cm x 25 cm) | Beam | 32MPa | Concrete Rectangular | 250 | 450 | 1125 | 6950 | 0.78 | 1912.84 | G300E | 5288634.09 | 41.5 | G300E | 1626165.42 | 12.76
1610 | Story8 | B90 | 32 MPa RC Beam (45 cm x 25 cm) | Beam | 32MPa | Concrete Rectangular | 250 | 450 | 1125 | 6950 | 0.78 | 1912.84 | G300E | 3544500 | 27.81 | G300E | 2827235.04 | 22.18
1611 | Story8 | B91 | 32 MPa RC Beam (45 cm x 25 cm) | Beam | 32MPa | Concrete Rectangular | 250 | 450 | 1125 | 6950 | 0.78 | 1912.84 | G300E | 3990247.73 | 31.31 | G300E | 2827235.04 | 22.18
1612 | Story8 | B92 | 32 MPa RC Beam (45 cm x 25 cm) | Beam | 32MPa | Concrete Rectangular | 250 | 450 | 1125 | 6950 | 0.78 | 1912.84 | G300E | 5276629.55 | 41.4 | G300E | 1624547.65 | 12.75
1613 | Story8 | B93 | 32 MPa RC Beam (45 cm x 25 cm) | Beam | 32MPa | Concrete Rectangular | 250 | 450 | 1125 | 6950 | 0.78 | 1912.84 | G300E | 5276313.64 | 41.4 | G300E | 1624591.72 | 12.75
1614 | Story8 | B94 | 32 MPa RC Beam (45 cm x 25 cm) | Beam | 32MPa | Concrete Rectangular | 250 | 450 | 1125 | 6950 | 0.78 | 1912.84 | G300E | 4859313.64 | 38.13 | G300E | 1550044.92 | 12.16
1615 | Story8 | B95 | 32 MPa RC Beam (45 cm x 25 cm) | Beam | 32MPa | Concrete Rectangular | 250 | 450 | 1125 | 6950 | 0.78 | 1912.84 | G300E | 5298111.36 | 41.57 | G300E | 1626749.7 | 12.76
1616 | Story8 | B96 | 32 MPa RC Beam (45 cm x 25 cm) | Beam | 32MPa | Concrete Rectangular | 250 | 450 | 1125 | 6950 | 0.78 | 1912.84 | G300E | 4794868.18 | 37.62 | G300E | 1546345.94 | 12.13
1617 | Story8 | B97 | 32 MPa RC Beam (45 cm x 25 cm) | Beam | 32MPa | Concrete Rectangular | 250 | 450 | 1125 | 6950 | 0.78 | 1912.84 | G300E | 5288950 | 41.5 | G300E | 1626212.34 | 12.76
1618 | Story8 | B98 | 32 MPa RC Beam (45 cm x 25 cm) | Beam | 32MPa | Concrete Rectangular | 250 | 450 | 1125 | 6950 | 0.78 | 1912.84 | G300E | 4803081.82 | 37.69 | G300E | 1546688.54 | 12.14
1619 | Story8 | B99 | 32 MPa RC Beam (45 cm x 25 cm) | Beam | 32MPa | Concrete Rectangular | 250 | 450 | 1125 | 6950 | 0.78 | 1912.84 | G300E | 5288950 | 41.5 | G300E | 1626195.28 | 12.76
1620 | Story9 | B1 | 32 MPa RC Beam (45 cm x 25 cm) | Beam | 32MPa | Concrete Rectangular | 250 | 450 | 1125 | 6975 | 0.78 | 1919.72 | G300E | 4251262.5 | 33.36 | G300E | 3152865.18 | 24.74
1621 | Story9 | B10 | 32 MPa RC Beam (45 cm x 25 cm) | Beam | 32MPa | Concrete Rectangular | 250 | 450 | 1125 | 6975 | 0.78 | 1919.72 | G300E | 3742404.55 | 29.36 | G300E | 2837404.95 | 22.26
1622 | Story9 | B100 | 32 MPa RC Beam (45 cm x 25 cm) | Beam | 32MPa | Concrete Rectangular | 250 | 450 | 1125 | 6975 | 0.78 | 1919.72 | G300E | 5224909.09 | 41 | G300E | 1562986.69 | 12.26
1623 | Story9 | B101 | 32 MPa RC Beam (45 cm x 25 cm) | Beam | 32MPa | Concrete Rectangular | 250 | 450 | 1125 | 6975 | 0.78 | 1919.72 | G300E | 5815247.73 | 45.63 | G300E | 1650205.42 | 12.95
1624 | Story9 | B102 | 32 MPa RC Beam (45 cm x 25 cm) | Beam | 32MPa | Concrete Rectangular | 250 | 450 | 1125 | 6975 | 0.78 | 1919.72 | G300E | 5266442.05 | 41.32 | G300E | 1560160.39 | 12.24
1625 | Story9 | B103 | 32 MPa RC Beam (45 cm x 25 cm) | Beam | 32MPa | Concrete Rectangular | 250 | 450 | 1125 | 6975 | 0.78 | 1919.72 | G300E | 5740107.95 | 45.04 | G300E | 1643284.48 | 12.89
1626 | Story9 | B104 | 32 MPa RC Beam (45 cm x 25 cm) | Beam | 32MPa | Concrete Rectangular | 250 | 450 | 1125 | 6975 | 0.78 | 1919.72 | G300E | 5735352.27 | 45 | G300E | 1642730.92 | 12.89
1627 | Story9 | B105 | 32 MPa RC Beam (45 cm x 25 cm) | Beam | 32MPa | Concrete Rectangular | 250 | 450 | 1125 | 6975 | 0.78 | 1919.72 | G300E | 4144735.23 | 32.52 | G300E | 3481641.32 | 27.32
1628 | Story9 | B106 | 32 MPa RC Beam (45 cm x 25 cm) | Beam | 32MPa | Concrete Rectangular | 250 | 450 | 1125 | 6975 | 0.78 | 1919.72 | G300E | 4250628.41 | 33.35 | G300E | 3159523.14 | 24.79
1629 | Story9 | B107 | 32 MPa RC Beam (45 cm x 25 cm) | Beam | 32MPa | Concrete Rectangular | 250 | 450 | 1125 | 6975 | 0.78 | 1919.72 | G300E | 3859711.36 | 30.28 | G300E | 2837404.95 | 22.26
1630 | Story9 | B108 | 32 MPa RC Beam (45 cm x 25 cm) | Beam | 32MPa | Concrete Rectangular | 250 | 450 | 1125 | 6975 | 0.78 | 1919.72 | G300E | 3817861.36 | 29.96 | G300E | 2837404.95 | 22.26
1631 | Story9 | B109 | 32 MPa RC Beam (45 cm x 25 cm) | Beam | 32MPa | Concrete Rectangular | 250 | 450 | 1125 | 6975 | 0.78 | 1919.72 | G300E | 3823568.18 | 30 | G300E | 2837404.95 | 22.26
1632 | Story9 | B11 | 32 MPa RC Beam (45 cm x 25 cm) | Beam | 32MPa | Concrete Rectangular | 250 | 450 | 1125 | 6975 | 0.78 | 1919.72 | G300E | 5816832.95 | 45.64 | G300E | 1650298.16 | 12.95
1633 | Story9 | B110 | 32 MPa RC Beam (45 cm x 25 cm) | Beam | 32MPa | Concrete Rectangular | 250 | 450 | 1125 | 6975 | 0.78 | 1919.72 | G300E | 3817227.27 | 29.95 | G300E | 2837404.95 | 22.26
1634 | Story9 | B111 | 32 MPa RC Beam (45 cm x 25 cm) | Beam | 32MPa | Concrete Rectangular | 250 | 450 | 1125 | 6975 | 0.78 | 1919.72 | G300E | 3858760.23 | 30.28 | G300E | 2837404.95 | 22.26
1635 | Story9 | B112 | 32 MPa RC Beam (45 cm x 25 cm) | Beam | 32MPa | Concrete Rectangular | 250 | 450 | 1125 | 6975 | 0.78 | 1919.72 | G300E | 4208461.36 | 33.02 | G300E | 3473081.09 | 27.25
1636 | Story9 | B12 | 32 MPa RC Beam (45 cm x 25 cm) | Beam | 32MPa | Concrete Rectangular | 250 | 450 | 1125 | 6975 | 0.78 | 1919.72 | G300E | 3785839.77 | 29.71 | G300E | 2837404.95 | 22.26
1637 | Story9 | B13 | 32 MPa RC Beam (45 cm x 25 cm) | Beam | 32MPa | Concrete Rectangular | 250 | 450 | 1125 | 6975 | 0.78 | 1919.72 | G300E | 5764837.5 | 45.23 | G300E | 1646196.38 | 12.92
1638 | Story9 | B14 | 32 MPa RC Beam (45 cm x 25 cm) | Beam | 32MPa | Concrete Rectangular | 250 | 450 | 1125 | 6975 | 0.78 | 1919.72 | G300E | 4183414.77 | 32.82 | G300E | 3152865.18 | 24.74
1639 | Story9 | B15 | 32 MPa RC Beam (45 cm x 25 cm) | Beam | 32MPa | Concrete Rectangular | 250 | 450 | 1125 | 6975 | 0.78 | 1919.72 | G300E | 4183097.73 | 32.82 | G300E | 3152865.18 | 24.74
1640 | Story9 | B16 | 32 MPa RC Beam (45 cm x 25 cm) | Beam | 32MPa | Concrete Rectangular | 250 | 450 | 1125 | 6975 | 0.78 | 1919.72 | G300E | 3860028.41 | 30.29 | G300E | 2837404.95 | 22.26
1641 | Story9 | B17 | 32 MPa RC Beam (45 cm x 25 cm) | Beam | 32MPa | Concrete Rectangular | 250 | 450 | 1125 | 6975 | 0.78 | 1919.72 | G300E | 5764837.5 | 45.23 | G300E | 1646196.38 | 12.92
1642 | Story9 | B18 | 32 MPa RC Beam (45 cm x 25 cm) | Beam | 32MPa | Concrete Rectangular | 250 | 450 | 1125 | 6975 | 0.78 | 1919.72 | G300E | 5303219.32 | 41.61 | G300E | 1567179.78 | 12.3
1643 | Story9 | B19 | 32 MPa RC Beam (45 cm x 25 cm) | Beam | 32MPa | Concrete Rectangular | 250 | 450 | 1125 | 6975 | 0.78 | 1919.72 | G300E | 5210007.95 | 40.88 | G300E | 1567179.78 | 12.3
1644 | Story9 | B2 | 32 MPa RC Beam (45 cm x 25 cm) | Beam | 32MPa | Concrete Rectangular | 250 | 450 | 1125 | 6975 | 0.78 | 1919.72 | G300E | 4183097.73 | 32.82 | G300E | 3159523.14 | 24.79
1645 | Story9 | B20 | 32 MPa RC Beam (45 cm x 25 cm) | Beam | 32MPa | Concrete Rectangular | 250 | 450 | 1125 | 6975 | 0.78 | 1919.72 | G300E | 5398650 | 42.36 | G300E | 1572833.81 | 12.34
1646 | Story9 | B21 | 32 MPa RC Beam (45 cm x 25 cm) | Beam | 32MPa | Concrete Rectangular | 250 | 450 | 1125 | 6975 | 0.78 | 1919.72 | G300E | 5224909.09 | 41 | G300E | 1563039.48 | 12.26
1647 | Story9 | B22 | 32 MPa RC Beam (45 cm x 25 cm) | Beam | 32MPa | Concrete Rectangular | 250 | 450 | 1125 | 6975 | 0.78 | 1919.72 | G300E | 5361238.64 | 42.07 | G300E | 1588781.51 | 12.47
1648 | Story9 | B23 | 32 MPa RC Beam (45 cm x 25 cm) | Beam | 32MPa | Concrete Rectangular | 250 | 450 | 1125 | 6975 | 0.78 | 1919.72 | G300E | 5236322.73 | 41.09 | G300E | 1563496.03 | 12.27
1649 | Story9 | B24 | 32 MPa RC Beam (45 cm x 25 cm) | Beam | 32MPa | Concrete Rectangular | 250 | 450 | 1125 | 6975 | 0.78 | 1919.72 | G300E | 5361238.64 | 42.07 | G300E | 1588782.94 | 12.47
1650 | Story9 | B25 | 32 MPa RC Beam (45 cm x 25 cm) | Beam | 32MPa | Concrete Rectangular | 250 | 450 | 1125 | 6975 | 0.78 | 1919.72 | G300E | 5225226.14 | 41 | G300E | 1563039.48 | 12.26
1651 | Story9 | B26 | 32 MPa RC Beam (45 cm x 25 cm) | Beam | 32MPa | Concrete Rectangular | 250 | 450 | 1125 | 6975 | 0.78 | 1919.72 | G300E | 5212227.27 | 40.9 | G300E | 1572833.81 | 12.34
1652 | Story9 | B27 | 32 MPa RC Beam (45 cm x 25 cm) | Beam | 32MPa | Concrete Rectangular | 250 | 450 | 1125 | 6975 | 0.78 | 1919.72 | G300E | 5209690.91 | 40.88 | G300E | 1567179.78 | 12.3
1653 | Story9 | B28 | 32 MPa RC Beam (45 cm x 25 cm) | Beam | 32MPa | Concrete Rectangular | 250 | 450 | 1125 | 6975 | 0.78 | 1919.72 | G300E | 5210007.95 | 40.88 | G300E | 1567178.35 | 12.3
1654 | Story9 | B29 | 32 MPa RC Beam (45 cm x 25 cm) | Beam | 32MPa | Concrete Rectangular | 250 | 450 | 1125 | 6975 | 0.78 | 1919.72 | G300E | 5764520.45 | 45.23 | G300E | 1646222.06 | 12.92
1655 | Story9 | B3 | 32 MPa RC Beam (45 cm x 25 cm) | Beam | 32MPa | Concrete Rectangular | 250 | 450 | 1125 | 6975 | 0.78 | 1919.72 | G300E | 5769593.18 | 45.27 | G300E | 1646199.24 | 12.92
1656 | Story9 | B30 | 32 MPa RC Beam (45 cm x 25 cm) | Beam | 32MPa | Concrete Rectangular | 250 | 450 | 1125 | 6975 | 0.78 | 1919.72 | G300E | 3785205.68 | 29.7 | G300E | 2837404.95 | 22.26
1657 | Story9 | B31 | 32 MPa RC Beam (45 cm x 25 cm) | Beam | 32MPa | Concrete Rectangular | 250 | 450 | 1125 | 6975 | 0.78 | 1919.72 | G300E | 3817861.36 | 29.96 | G300E | 2837404.95 | 22.26
1658 | Story9 | B32 | 32 MPa RC Beam (45 cm x 25 cm) | Beam | 32MPa | Concrete Rectangular | 250 | 450 | 1125 | 6975 | 0.78 | 1919.72 | G300E | 5816832.95 | 45.64 | G300E | 1650298.16 | 12.95
1659 | Story9 | B33 | 32 MPa RC Beam (45 cm x 25 cm) | Beam | 32MPa | Concrete Rectangular | 250 | 450 | 1125 | 6975 | 0.78 | 1919.72 | G300E | 5224909.09 | 41 | G300E | 1563039.48 | 12.26
1660 | Story9 | B34 | 32 MPa RC Beam (45 cm x 25 cm) | Beam | 32MPa | Concrete Rectangular | 250 | 450 | 1125 | 6975 | 0.78 | 1919.72 | G300E | 5212227.27 | 40.9 | G300E | 1572833.81 | 12.34
1661 | Story9 | B35 | 32 MPa RC Beam (45 cm x 25 cm) | Beam | 32MPa | Concrete Rectangular | 250 | 450 | 1125 | 6975 | 0.78 | 1919.72 | G300E | 5143111.36 | 40.35 | G300E | 2364295.93 | 18.55
1662 | Story9 | B36 | 32 MPa RC Beam (45 cm x 25 cm) | Beam | 32MPa | Concrete Rectangular | 250 | 450 | 1125 | 6975 | 0.78 | 1919.72 | G300E | 5049900 | 39.62 | G300E | 2364297.36 | 18.55
1663 | Story9 | B37 | 32 MPa RC Beam (45 cm x 25 cm) | Beam | 32MPa | Concrete Rectangular | 250 | 450 | 1125 | 7200 | 0.81 | 1981.65 | G300E | 6060521.74 | 47.55 | G300E | 4214629.25 | 33.07
1664 | Story9 | B38 | 32 MPa RC Beam (45 cm x 25 cm) | Beam | 32MPa | Concrete Rectangular | 250 | 450 | 1125 | 6975 | 0.78 | 1919.72 | G300E | 4686248.86 | 36.77 | G300E | 2837404.95 | 22.26
1665 | Story9 | B39 | 32 MPa RC Beam (45 cm x 25 cm) | Beam | 32MPa | Concrete Rectangular | 250 | 450 | 1125 | 7200 | 0.81 | 1981.65 | G300E | 6050817.39 | 47.48 | G300E | 4214772.94 | 33.07
1666 | Story9 | B4 | 32 MPa RC Beam (45 cm x 25 cm) | Beam | 32MPa | Concrete Rectangular | 250 | 450 | 1125 | 6975 | 0.78 | 1919.72 | G300E | 3785205.68 | 29.7 | G300E | 2837404.95 | 22.26
1667 | Story9 | B40 | 32 MPa RC Beam (45 cm x 25 cm) | Beam | 32MPa | Concrete Rectangular | 250 | 450 | 1125 | 6975 | 0.78 | 1919.72 | G300E | 5049900 | 39.62 | G300E | 2364293.08 | 18.55
1668 | Story9 | B41 | 32 MPa RC Beam (45 cm x 25 cm) | Beam | 32MPa | Concrete Rectangular | 250 | 450 | 1125 | 6975 | 0.78 | 1919.72 | G300E | 5050217.05 | 39.63 | G300E | 2364304.49 | 18.55
1669 | Story9 | B42 | 32 MPa RC Beam (45 cm x 25 cm) | Beam | 32MPa | Concrete Rectangular | 250 | 450 | 1125 | 6975 | 0.78 | 1919.72 | G300E | 5212544.32 | 40.9 | G300E | 1572836.66 | 12.34
1670 | Story9 | B43 | 32 MPa RC Beam (45 cm x 25 cm) | Beam | 32MPa | Concrete Rectangular | 250 | 450 | 1125 | 6975 | 0.78 | 1919.72 | G300E | 5225226.14 | 41 | G300E | 1563043.76 | 12.26
1671 | Story9 | B44 | 32 MPa RC Beam (45 cm x 25 cm) | Beam | 32MPa | Concrete Rectangular | 250 | 450 | 1125 | 6975 | 0.78 | 1919.72 | G300E | 5816832.95 | 45.64 | G300E | 1650326.69 | 12.95
1672 | Story9 | B45 | 32 MPa RC Beam (45 cm x 25 cm) | Beam | 32MPa | Concrete Rectangular | 250 | 450 | 1125 | 6975 | 0.78 | 1919.72 | G300E | 3741770.45 | 29.36 | G300E | 2837404.95 | 22.26
1673 | Story9 | B46 | 32 MPa RC Beam (45 cm x 25 cm) | Beam | 32MPa | Concrete Rectangular | 250 | 450 | 1125 | 6975 | 0.78 | 1919.72 | G300E | 3823568.18 | 30 | G300E | 2837404.95 | 22.26
1674 | Story9 | B47 | 32 MPa RC Beam (45 cm x 25 cm) | Beam | 32MPa | Concrete Rectangular | 250 | 450 | 1125 | 6975 | 0.78 | 1919.72 | G300E | 5803834.09 | 45.54 | G300E | 1649212.44 | 12.94
1675 | Story9 | B48 | 32 MPa RC Beam (45 cm x 25 cm) | Beam | 32MPa | Concrete Rectangular | 250 | 450 | 1125 | 6975 | 0.78 | 1919.72 | G300E | 5236322.73 | 41.09 | G300E | 1563494.6 | 12.27
1676 | Story9 | B49 | 32 MPa RC Beam (45 cm x 25 cm) | Beam | 32MPa | Concrete Rectangular | 250 | 450 | 1125 | 6975 | 0.78 | 1919.72 | G300E | 5361238.64 | 42.07 | G300E | 1588777.23 | 12.47
1677 | Story9 | B5 | 32 MPa RC Beam (45 cm x 25 cm) | Beam | 32MPa | Concrete Rectangular | 250 | 450 | 1125 | 6975 | 0.78 | 1919.72 | G300E | 5817467.05 | 45.65 | G300E | 1650299.58 | 12.95
1678 | Story9 | B50 | 32 MPa RC Beam (45 cm x 25 cm) | Beam | 32MPa | Concrete Rectangular | 250 | 450 | 1125 | 6975 | 0.78 | 1919.72 | G300E | 4686565.91 | 36.77 | G300E | 2837404.95 | 22.26
1679 | Story9 | B51 | 32 MPa RC Beam (45 cm x 25 cm) | Beam | 32MPa | Concrete Rectangular | 250 | 450 | 1125 | 7200 | 0.81 | 1981.65 | G300E | 6048939.13 | 47.46 | G300E | 4214670.1 | 33.07
1680 | Story9 | B55 | 32 MPa RC Beam (45 cm x 25 cm) | Beam | 32MPa | Concrete Rectangular | 250 | 450 | 1125 | 6975 | 0.78 | 1919.72 | G300E | 5859606.52 | 45.98 | G300E | 4082973.95 | 32.04
1681 | Story9 | B56 | 32 MPa RC Beam (45 cm x 25 cm) | Beam | 32MPa | Concrete Rectangular | 250 | 450 | 1125 | 6975 | 0.78 | 1919.72 | G300E | 4686565.91 | 36.77 | G300E | 2837404.95 | 22.26
1682 | Story9 | B57 | 32 MPa RC Beam (45 cm x 25 cm) | Beam | 32MPa | Concrete Rectangular | 250 | 450 | 1125 | 6975 | 0.78 | 1919.72 | G300E | 5360604.55 | 42.06 | G300E | 1588744.42 | 12.47
1683 | Story9 | B58 | 32 MPa RC Beam (45 cm x 25 cm) | Beam | 32MPa | Concrete Rectangular | 250 | 450 | 1125 | 6975 | 0.78 | 1919.72 | G300E | 5236322.73 | 41.09 | G300E | 1563494.6 | 12.27
1684 | Story9 | B59 | 32 MPa RC Beam (45 cm x 25 cm) | Beam | 32MPa | Concrete Rectangular | 250 | 450 | 1125 | 6975 | 0.78 | 1919.72 | G300E | 5803517.05 | 45.54 | G300E | 1649246.68 | 12.94
1685 | Story9 | B6 | 32 MPa RC Beam (45 cm x 25 cm) | Beam | 32MPa | Concrete Rectangular | 250 | 450 | 1125 | 6975 | 0.78 | 1919.72 | G300E | 3742087.5 | 29.36 | G300E | 2837404.95 | 22.26
1686 | Story9 | B60 | 32 MPa RC Beam (45 cm x 25 cm) | Beam | 32MPa | Concrete Rectangular | 250 | 450 | 1125 | 6975 | 0.78 | 1919.72 | G300E | 3748111.36 | 29.41 | G300E | 2837404.95 | 22.26
1687 | Story9 | B61 | 32 MPa RC Beam (45 cm x 25 cm) | Beam | 32MPa | Concrete Rectangular | 250 | 450 | 1125 | 6975 | 0.78 | 1919.72 | G300E | 3817544.32 | 29.95 | G300E | 2837404.95 | 22.26
1688 | Story9 | B62 | 32 MPa RC Beam (45 cm x 25 cm) | Beam | 32MPa | Concrete Rectangular | 250 | 450 | 1125 | 6975 | 0.78 | 1919.72 | G300E | 5803834.09 | 45.54 | G300E | 1649213.86 | 12.94
1689 | Story9 | B63 | 32 MPa RC Beam (45 cm x 25 cm) | Beam | 32MPa | Concrete Rectangular | 250 | 450 | 1125 | 6975 | 0.78 | 1919.72 | G300E | 5225226.14 | 41 | G300E | 1563038.05 | 12.26
1690 | Story9 | B64 | 32 MPa RC Beam (45 cm x 25 cm) | Beam | 32MPa | Concrete Rectangular | 250 | 450 | 1125 | 6975 | 0.78 | 1919.72 | G300E | 5361238.64 | 42.07 | G300E | 1588772.95 | 12.47
1691 | Story9 | B65 | 32 MPa RC Beam (45 cm x 25 cm) | Beam | 32MPa | Concrete Rectangular | 250 | 450 | 1125 | 6975 | 0.78 | 1919.72 | G300E | 5143428.41 | 40.36 | G300E | 2364303.07 | 18.55
1692 | Story9 | B66 | 32 MPa RC Beam (45 cm x 25 cm) | Beam | 32MPa | Concrete Rectangular | 250 | 450 | 1125 | 7200 | 0.81 | 1981.65 | G300E | 6060834.78 | 47.56 | G300E | 4214647.57 | 33.07
1693 | Story9 | B67 | 32 MPa RC Beam (45 cm x 25 cm) | Beam | 32MPa | Concrete Rectangular | 250 | 450 | 1125 | 6975 | 0.78 | 1919.72 | G300E | 5871433.7 | 46.07 | G300E | 4082890.7 | 32.04
1694 | Story9 | B69 | 32 MPa RC Beam (45 cm x 25 cm) | Beam | 32MPa | Concrete Rectangular | 250 | 450 | 1125 | 6975 | 0.78 | 1919.72 | G300E | 5724958.7 | 44.92 | G300E | 4062400.12 | 31.88
1695 | Story9 | B7 | 32 MPa RC Beam (45 cm x 25 cm) | Beam | 32MPa | Concrete Rectangular | 250 | 450 | 1125 | 6975 | 0.78 | 1919.72 | G300E | 5803834.09 | 45.54 | G300E | 1649213.86 | 12.94
1696 | Story9 | B70 | 32 MPa RC Beam (45 cm x 25 cm) | Beam | 32MPa | Concrete Rectangular | 250 | 450 | 1125 | 6975 | 0.78 | 1919.72 | G300E | 5722532.61 | 44.9 | G300E | 3445637.72 | 27.04
1697 | Story9 | B71 | 32 MPa RC Beam (45 cm x 25 cm) | Beam | 32MPa | Concrete Rectangular | 250 | 450 | 1125 | 6975 | 0.78 | 1919.72 | G300E | 5017878.41 | 39.37 | G300E | 2200149.46 | 17.26
1698 | Story9 | B72 | 32 MPa RC Beam (45 cm x 25 cm) | Beam | 32MPa | Concrete Rectangular | 250 | 450 | 1125 | 6975 | 0.78 | 1919.72 | G300E | 5360604.55 | 42.06 | G300E | 1588755.83 | 12.47
1699 | Story9 | B73 | 32 MPa RC Beam (45 cm x 25 cm) | Beam | 32MPa | Concrete Rectangular | 250 | 450 | 1125 | 6975 | 0.78 | 1919.72 | G300E | 5224275 | 40.99 | G300E | 1562955.31 | 12.26
1700 | Story9 | B74 | 32 MPa RC Beam (45 cm x 25 cm) | Beam | 32MPa | Concrete Rectangular | 250 | 450 | 1125 | 6975 | 0.78 | 1919.72 | G300E | 5803517.05 | 45.54 | G300E | 1649221 | 12.94
1701 | Story9 | B75 | 32 MPa RC Beam (45 cm x 25 cm) | Beam | 32MPa | Concrete Rectangular | 250 | 450 | 1125 | 6975 | 0.78 | 1919.72 | G300E | 3742404.55 | 29.36 | G300E | 2837404.95 | 22.26
1702 | Story9 | B76 | 32 MPa RC Beam (45 cm x 25 cm) | Beam | 32MPa | Concrete Rectangular | 250 | 450 | 1125 | 6975 | 0.78 | 1919.72 | G300E | 3860028.41 | 30.29 | G300E | 2837404.95 | 22.26
1703 | Story9 | B77 | 32 MPa RC Beam (45 cm x 25 cm) | Beam | 32MPa | Concrete Rectangular | 250 | 450 | 1125 | 6975 | 0.78 | 1919.72 | G300E | 5817467.05 | 45.65 | G300E | 1650299.58 | 12.95
1704 | Story9 | B78 | 32 MPa RC Beam (45 cm x 25 cm) | Beam | 32MPa | Concrete Rectangular | 250 | 450 | 1125 | 6975 | 0.78 | 1919.72 | G300E | 5302902.27 | 41.61 | G300E | 1567179.78 | 12.3
1705 | Story9 | B79 | 32 MPa RC Beam (45 cm x 25 cm) | Beam | 32MPa | Concrete Rectangular | 250 | 450 | 1125 | 6975 | 0.78 | 1919.72 | G300E | 5398650 | 42.36 | G300E | 1572830.95 | 12.34
1706 | Story9 | B8 | 32 MPa RC Beam (45 cm x 25 cm) | Beam | 32MPa | Concrete Rectangular | 250 | 450 | 1125 | 6975 | 0.78 | 1919.72 | G300E | 3748111.36 | 29.41 | G300E | 2837404.95 | 22.26
1707 | Story9 | B80 | 32 MPa RC Beam (45 cm x 25 cm) | Beam | 32MPa | Concrete Rectangular | 250 | 450 | 1125 | 6975 | 0.78 | 1919.72 | G300E | 5398967.05 | 42.36 | G300E | 1572833.81 | 12.34
1708 | Story9 | B81 | 32 MPa RC Beam (45 cm x 25 cm) | Beam | 32MPa | Concrete Rectangular | 250 | 450 | 1125 | 6975 | 0.78 | 1919.72 | G300E | 5144379.55 | 40.36 | G300E | 2364317.34 | 18.55
1709 | Story9 | B82 | 32 MPa RC Beam (45 cm x 25 cm) | Beam | 32MPa | Concrete Rectangular | 250 | 450 | 1125 | 6975 | 0.78 | 1919.72 | G300E | 5360604.55 | 42.06 | G300E | 1588748.7 | 12.47
1710 | Story9 | B83 | 32 MPa RC Beam (45 cm x 25 cm) | Beam | 32MPa | Concrete Rectangular | 250 | 450 | 1125 | 6975 | 0.78 | 1919.72 | G300E | 4686565.91 | 36.77 | G300E | 2837404.95 | 22.26
1711 | Story9 | B84 | 32 MPa RC Beam (45 cm x 25 cm) | Beam | 32MPa | Concrete Rectangular | 250 | 450 | 1125 | 6975 | 0.78 | 1919.72 | G300E | 5360604.55 | 42.06 | G300E | 1588715.88 | 12.47
1712 | Story9 | B85 | 32 MPa RC Beam (45 cm x 25 cm) | Beam | 32MPa | Concrete Rectangular | 250 | 450 | 1125 | 6975 | 0.78 | 1919.72 | G300E | 5107602.27 | 40.08 | G300E | 2199878.38 | 17.26
1713 | Story9 | B86 | 32 MPa RC Beam (45 cm x 25 cm) | Beam | 32MPa | Concrete Rectangular | 250 | 450 | 1125 | 6975 | 0.78 | 1919.72 | G300E | 5184327.27 | 40.68 | G300E | 1565265.14 | 12.28
1714 | Story9 | B87 | 32 MPa RC Beam (45 cm x 25 cm) | Beam | 32MPa | Concrete Rectangular | 250 | 450 | 1125 | 6975 | 0.78 | 1919.72 | G300E | 5361872.73 | 42.07 | G300E | 1564322.09 | 12.27
1715 | Story9 | B88 | 32 MPa RC Beam (45 cm x 25 cm) | Beam | 32MPa | Concrete Rectangular | 250 | 450 | 1125 | 6975 | 0.78 | 1919.72 | G300E | 5176084.09 | 40.61 | G300E | 1560462.85 | 12.24
1716 | Story9 | B89 | 32 MPa RC Beam (45 cm x 25 cm) | Beam | 32MPa | Concrete Rectangular | 250 | 450 | 1125 | 6975 | 0.78 | 1919.72 | G300E | 5815881.82 | 45.63 | G300E | 1650222.54 | 12.95
1717 | Story9 | B9 | 32 MPa RC Beam (45 cm x 25 cm) | Beam | 32MPa | Concrete Rectangular | 250 | 450 | 1125 | 6975 | 0.78 | 1919.72 | G300E | 5803834.09 | 45.54 | G300E | 1649213.86 | 12.94
1718 | Story9 | B90 | 32 MPa RC Beam (45 cm x 25 cm) | Beam | 32MPa | Concrete Rectangular | 250 | 450 | 1125 | 6975 | 0.78 | 1919.72 | G300E | 3784254.55 | 29.69 | G300E | 2837404.95 | 22.26
1719 | Story9 | B91 | 32 MPa RC Beam (45 cm x 25 cm) | Beam | 32MPa | Concrete Rectangular | 250 | 450 | 1125 | 6975 | 0.78 | 1919.72 | G300E | 4250945.45 | 33.35 | G300E | 3159523.14 | 24.79
1720 | Story9 | B92 | 32 MPa RC Beam (45 cm x 25 cm) | Beam | 32MPa | Concrete Rectangular | 250 | 450 | 1125 | 6975 | 0.78 | 1919.72 | G300E | 5769593.18 | 45.27 | G300E | 1646196.38 | 12.92
1721 | Story9 | B93 | 32 MPa RC Beam (45 cm x 25 cm) | Beam | 32MPa | Concrete Rectangular | 250 | 450 | 1125 | 6975 | 0.78 | 1919.72 | G300E | 5769593.18 | 45.27 | G300E | 1646222.06 | 12.92
1722 | Story9 | B94 | 32 MPa RC Beam (45 cm x 25 cm) | Beam | 32MPa | Concrete Rectangular | 250 | 450 | 1125 | 6975 | 0.78 | 1919.72 | G300E | 5303219.32 | 41.61 | G300E | 1567178.35 | 12.3
1723 | Story9 | B95 | 32 MPa RC Beam (45 cm x 25 cm) | Beam | 32MPa | Concrete Rectangular | 250 | 450 | 1125 | 6975 | 0.78 | 1919.72 | G300E | 5817467.05 | 45.65 | G300E | 1650326.69 | 12.95
1724 | Story9 | B96 | 32 MPa RC Beam (45 cm x 25 cm) | Beam | 32MPa | Concrete Rectangular | 250 | 450 | 1125 | 6975 | 0.78 | 1919.72 | G300E | 5225226.14 | 41 | G300E | 1563043.76 | 12.26
1725 | Story9 | B97 | 32 MPa RC Beam (45 cm x 25 cm) | Beam | 32MPa | Concrete Rectangular | 250 | 450 | 1125 | 6975 | 0.78 | 1919.72 | G300E | 5803517.05 | 45.54 | G300E | 1649246.68 | 12.94
1726 | Story9 | B98 | 32 MPa RC Beam (45 cm x 25 cm) | Beam | 32MPa | Concrete Rectangular | 250 | 450 | 1125 | 6975 | 0.78 | 1919.72 | G300E | 5236322.73 | 41.09 | G300E | 1563491.75 | 12.27
1727 | Story9 | B99 | 32 MPa RC Beam (45 cm x 25 cm) | Beam | 32MPa | Concrete Rectangular | 250 | 450 | 1125 | 6975 | 0.78 | 1919.72 | G300E | 5803517.05 | 45.54 | G300E | 1649221 | 12.94

## Columns
| Story | Label | Section | Structural_Element_Type | Material | Cross_Section_Type | Width_(mm) | Depth_(mm) | Area_(cm^2) | Length_(mm) | Volume_(m^3) | Mass_(kg) | Long._Rebar_Material | Long._Rebar_Volume_(mm^3) | Long._Rebar_Mass_(kg) | Tran._Rebar_Material | Tran._Rebar_Volume_(mm^3) | Tran._Rebar_Mass_(kg)
0 | Story1 | C1 | 32 MPa RC Column (62.5 cm x 62.5 cm) | Column | 32MPa | Concrete Rectangular | 625 | 625 | 3906.3 | 3100 | 1.21 | 2962.54 | G300E | 12108600 | 95.01 | G300E | 0 | 0
1 | Story1 | C10 | 32 MPa RC Column (62.5 cm x 62.5 cm) | Column | 32MPa | Concrete Rectangular | 625 | 625 | 3906.3 | 3100 | 1.21 | 2962.54 | G300E | 93527000 | 733.85 | G300E | 0 | 0
2 | Story1 | C11 | 32 MPa RC Column (62.5 cm x 62.5 cm) | Column | 32MPa | Concrete Rectangular | 625 | 625 | 3906.3 | 3100 | 1.21 | 2962.54 | G300E | 93476366.67 | 733.45 | G300E | 0 | 0
3 | Story1 | C12 | 32 MPa RC Column (62.5 cm x 62.5 cm) | Column | 32MPa | Concrete Rectangular | 625 | 625 | 3906.3 | 3100 | 1.21 | 2962.54 | G300E | 93344100 | 732.41 | G300E | 0 | 0
4 | Story1 | C13 | 32 MPa RC Column (62.5 cm x 62.5 cm) | Column | 32MPa | Concrete Rectangular | 625 | 625 | 3906.3 | 3100 | 1.21 | 2962.54 | G300E | 93343066.67 | 732.4 | G300E | 0 | 0
5 | Story1 | C14 | 32 MPa RC Column (62.5 cm x 62.5 cm) | Column | 32MPa | Concrete Rectangular | 625 | 625 | 3906.3 | 3100 | 1.21 | 2962.54 | G300E | 93476366.67 | 733.45 | G300E | 0 | 0
6 | Story1 | C15 | 32 MPa RC Column (62.5 cm x 62.5 cm) | Column | 32MPa | Concrete Rectangular | 625 | 625 | 3906.3 | 3100 | 1.21 | 2962.54 | G300E | 93527000 | 733.85 | G300E | 0 | 0
7 | Story1 | C16 | 32 MPa RC Column (62.5 cm x 62.5 cm) | Column | 32MPa | Concrete Rectangular | 625 | 625 | 3906.3 | 3100 | 1.21 | 2962.54 | G300E | 12108600 | 95.01 | G300E | 0 | 0
8 | Story1 | C17 | 32 MPa RC Column (62.5 cm x 62.5 cm) | Column | 32MPa | Concrete Rectangular | 625 | 625 | 3906.3 | 3100 | 1.21 | 2962.54 | G300E | 12108600 | 95.01 | G300E | 0 | 0
9 | Story1 | C18 | 32 MPa RC Column (62.5 cm x 62.5 cm) | Column | 32MPa | Concrete Rectangular | 625 | 625 | 3906.3 | 3100 | 1.21 | 2962.54 | G300E | 93476366.67 | 733.45 | G300E | 0 | 0
10 | Story1 | C19 | 32 MPa RC Column (62.5 cm x 62.5 cm) | Column | 32MPa | Concrete Rectangular | 625 | 625 | 3906.3 | 3100 | 1.21 | 2962.54 | G300E | 91164800 | 715.31 | G300E | 0 | 0
11 | Story1 | C2 | 32 MPa RC Column (62.5 cm x 62.5 cm) | Column | 32MPa | Concrete Rectangular | 625 | 625 | 3906.3 | 3100 | 1.21 | 2962.54 | G300E | 12108600 | 95.01 | G300E | 0 | 0
12 | Story1 | C20 | 32 MPa RC Column (62.5 cm x 62.5 cm) | Column | 32MPa | Concrete Rectangular | 625 | 625 | 3906.3 | 3100 | 1.21 | 2962.54 | G300E | 76342666.67 | 599.01 | G300E | 0 | 0
13 | Story1 | C21 | 32 MPa RC Column (62.5 cm x 62.5 cm) | Column | 32MPa | Concrete Rectangular | 625 | 625 | 3906.3 | 3100 | 1.21 | 2962.54 | G300E | 76336466.67 | 598.96 | G300E | 0 | 0
14 | Story1 | C22 | 32 MPa RC Column (62.5 cm x 62.5 cm) | Column | 32MPa | Concrete Rectangular | 625 | 625 | 3906.3 | 3100 | 1.21 | 2962.54 | G300E | 91164800 | 715.31 | G300E | 0 | 0
15 | Story1 | C23 | 32 MPa RC Column (62.5 cm x 62.5 cm) | Column | 32MPa | Concrete Rectangular | 625 | 625 | 3906.3 | 3100 | 1.21 | 2962.54 | G300E | 93476366.67 | 733.45 | G300E | 0 | 0
16 | Story1 | C24 | 32 MPa RC Column (62.5 cm x 62.5 cm) | Column | 32MPa | Concrete Rectangular | 625 | 625 | 3906.3 | 3100 | 1.21 | 2962.54 | G300E | 12108600 | 95.01 | G300E | 0 | 0
17 | Story1 | C25 | 32 MPa RC Column (62.5 cm x 62.5 cm) | Column | 32MPa | Concrete Rectangular | 625 | 625 | 3906.3 | 3100 | 1.21 | 2962.54 | G300E | 12108600 | 95.01 | G300E | 0 | 0
18 | Story1 | C26 | 32 MPa RC Column (62.5 cm x 62.5 cm) | Column | 32MPa | Concrete Rectangular | 625 | 625 | 3906.3 | 3100 | 1.21 | 2962.54 | G300E | 93342033.33 | 732.4 | G300E | 0 | 0
19 | Story1 | C27 | 32 MPa RC Column (62.5 cm x 62.5 cm) | Column | 32MPa | Concrete Rectangular | 625 | 625 | 3906.3 | 3100 | 1.21 | 2962.54 | G300E | 76346800 | 599.05 | G300E | 0 | 0
20 | Story1 | C3 | 32 MPa RC Column (62.5 cm x 62.5 cm) | Column | 32MPa | Concrete Rectangular | 625 | 625 | 3906.3 | 3100 | 1.21 | 2962.54 | G300E | 12108600 | 95.01 | G300E | 0 | 0
21 | Story1 | C30 | 32 MPa RC Column (62.5 cm x 62.5 cm) | Column | 32MPa | Concrete Rectangular | 625 | 625 | 3906.3 | 3100 | 1.21 | 2962.54 | G300E | 76337500 | 598.97 | G300E | 0 | 0
22 | Story1 | C31 | 32 MPa RC Column (62.5 cm x 62.5 cm) | Column | 32MPa | Concrete Rectangular | 625 | 625 | 3906.3 | 3100 | 1.21 | 2962.54 | G300E | 93341000 | 732.39 | G300E | 0 | 0
23 | Story1 | C32 | 32 MPa RC Column (62.5 cm x 62.5 cm) | Column | 32MPa | Concrete Rectangular | 625 | 625 | 3906.3 | 3100 | 1.21 | 2962.54 | G300E | 12108600 | 95.01 | G300E | 0 | 0
24 | Story1 | C33 | 32 MPa RC Column (62.5 cm x 62.5 cm) | Column | 32MPa | Concrete Rectangular | 625 | 625 | 3906.3 | 3100 | 1.21 | 2962.54 | G300E | 12108600 | 95.01 | G300E | 0 | 0
25 | Story1 | C34 | 32 MPa RC Column (62.5 cm x 62.5 cm) | Column | 32MPa | Concrete Rectangular | 625 | 625 | 3906.3 | 3100 | 1.21 | 2962.54 | G300E | 93342033.33 | 732.4 | G300E | 0 | 0
26 | Story1 | C35 | 32 MPa RC Column (62.5 cm x 62.5 cm) | Column | 32MPa | Concrete Rectangular | 625 | 625 | 3906.3 | 3100 | 1.21 | 2962.54 | G300E | 76351966.67 | 599.09 | G300E | 0 | 0
27 | Story1 | C38 | 32 MPa RC Column (62.5 cm x 62.5 cm) | Column | 32MPa | Concrete Rectangular | 625 | 625 | 3906.3 | 3100 | 1.21 | 2962.54 | G300E | 76024400 | 596.52 | G300E | 0 | 0
28 | Story1 | C39 | 32 MPa RC Column (62.5 cm x 62.5 cm) | Column | 32MPa | Concrete Rectangular | 625 | 625 | 3906.3 | 3100 | 1.21 | 2962.54 | G300E | 93310000 | 732.14 | G300E | 0 | 0
29 | Story1 | C4 | 32 MPa RC Column (62.5 cm x 62.5 cm) | Column | 32MPa | Concrete Rectangular | 625 | 625 | 3906.3 | 3100 | 1.21 | 2962.54 | G300E | 12108600 | 95.01 | G300E | 0 | 0
30 | Story1 | C40 | 32 MPa RC Column (62.5 cm x 62.5 cm) | Column | 32MPa | Concrete Rectangular | 625 | 625 | 3906.3 | 3100 | 1.21 | 2962.54 | G300E | 12108600 | 95.01 | G300E | 0 | 0
31 | Story1 | C41 | 32 MPa RC Column (62.5 cm x 62.5 cm) | Column | 32MPa | Concrete Rectangular | 625 | 625 | 3906.3 | 3100 | 1.21 | 2962.54 | G300E | 12108600 | 95.01 | G300E | 0 | 0
32 | Story1 | C42 | 32 MPa RC Column (62.5 cm x 62.5 cm) | Column | 32MPa | Concrete Rectangular | 625 | 625 | 3906.3 | 3100 | 1.21 | 2962.54 | G300E | 93476366.67 | 733.45 | G300E | 0 | 0
33 | Story1 | C43 | 32 MPa RC Column (62.5 cm x 62.5 cm) | Column | 32MPa | Concrete Rectangular | 625 | 625 | 3906.3 | 3100 | 1.21 | 2962.54 | G300E | 91166866.67 | 715.33 | G300E | 0 | 0
34 | Story1 | C44 | 32 MPa RC Column (62.5 cm x 62.5 cm) | Column | 32MPa | Concrete Rectangular | 625 | 625 | 3906.3 | 3100 | 1.21 | 2962.54 | G300E | 76333366.67 | 598.94 | G300E | 0 | 0
35 | Story1 | C45 | 32 MPa RC Column (62.5 cm x 62.5 cm) | Column | 32MPa | Concrete Rectangular | 625 | 625 | 3906.3 | 3100 | 1.21 | 2962.54 | G300E | 75994433.33 | 596.28 | G300E | 0 | 0
36 | Story1 | C46 | 32 MPa RC Column (62.5 cm x 62.5 cm) | Column | 32MPa | Concrete Rectangular | 625 | 625 | 3906.3 | 3100 | 1.21 | 2962.54 | G300E | 91669066.67 | 719.27 | G300E | 0 | 0
37 | Story1 | C47 | 32 MPa RC Column (62.5 cm x 62.5 cm) | Column | 32MPa | Concrete Rectangular | 625 | 625 | 3906.3 | 3100 | 1.21 | 2962.54 | G300E | 93262466.67 | 731.77 | G300E | 0 | 0
38 | Story1 | C48 | 32 MPa RC Column (62.5 cm x 62.5 cm) | Column | 32MPa | Concrete Rectangular | 625 | 625 | 3906.3 | 3100 | 1.21 | 2962.54 | G300E | 12108600 | 95.01 | G300E | 0 | 0
39 | Story1 | C49 | 32 MPa RC Column (62.5 cm x 62.5 cm) | Column | 32MPa | Concrete Rectangular | 625 | 625 | 3906.3 | 3100 | 1.21 | 2962.54 | G300E | 12108600 | 95.01 | G300E | 0 | 0
40 | Story1 | C5 | 32 MPa RC Column (62.5 cm x 62.5 cm) | Column | 32MPa | Concrete Rectangular | 625 | 625 | 3906.3 | 3100 | 1.21 | 2962.54 | G300E | 12108600 | 95.01 | G300E | 0 | 0
41 | Story1 | C50 | 32 MPa RC Column (62.5 cm x 62.5 cm) | Column | 32MPa | Concrete Rectangular | 625 | 625 | 3906.3 | 3100 | 1.21 | 2962.54 | G300E | 93527000 | 733.85 | G300E | 0 | 0
42 | Story1 | C51 | 32 MPa RC Column (62.5 cm x 62.5 cm) | Column | 32MPa | Concrete Rectangular | 625 | 625 | 3906.3 | 3100 | 1.21 | 2962.54 | G300E | 93476366.67 | 733.45 | G300E | 0 | 0
43 | Story1 | C52 | 32 MPa RC Column (62.5 cm x 62.5 cm) | Column | 32MPa | Concrete Rectangular | 625 | 625 | 3906.3 | 3100 | 1.21 | 2962.54 | G300E | 93341000 | 732.39 | G300E | 0 | 0
44 | Story1 | C53 | 32 MPa RC Column (62.5 cm x 62.5 cm) | Column | 32MPa | Concrete Rectangular | 625 | 625 | 3906.3 | 3100 | 1.21 | 2962.54 | G300E | 93310000 | 732.14 | G300E | 0 | 0
45 | Story1 | C54 | 32 MPa RC Column (62.5 cm x 62.5 cm) | Column | 32MPa | Concrete Rectangular | 625 | 625 | 3906.3 | 3100 | 1.21 | 2962.54 | G300E | 93256266.67 | 731.72 | G300E | 0 | 0
46 | Story1 | C55 | 32 MPa RC Column (62.5 cm x 62.5 cm) | Column | 32MPa | Concrete Rectangular | 625 | 625 | 3906.3 | 3100 | 1.21 | 2962.54 | G300E | 94013700 | 737.67 | G300E | 0 | 0
47 | Story1 | C56 | 32 MPa RC Column (62.5 cm x 62.5 cm) | Column | 32MPa | Concrete Rectangular | 625 | 625 | 3906.3 | 3100 | 1.21 | 2962.54 | G300E | 12108600 | 95.01 | G300E | 0 | 0
48 | Story1 | C57 | 32 MPa RC Column (62.5 cm x 62.5 cm) | Column | 32MPa | Concrete Rectangular | 625 | 625 | 3906.3 | 3100 | 1.21 | 2962.54 | G300E | 12108600 | 95.01 | G300E | 0 | 0
49 | Story1 | C58 | 32 MPa RC Column (62.5 cm x 62.5 cm) | Column | 32MPa | Concrete Rectangular | 625 | 625 | 3906.3 | 3100 | 1.21 | 2962.54 | G300E | 12108600 | 95.01 | G300E | 0 | 0
50 | Story1 | C59 | 32 MPa RC Column (62.5 cm x 62.5 cm) | Column | 32MPa | Concrete Rectangular | 625 | 625 | 3906.3 | 3100 | 1.21 | 2962.54 | G300E | 12108600 | 95.01 | G300E | 0 | 0
51 | Story1 | C6 | 32 MPa RC Column (62.5 cm x 62.5 cm) | Column | 32MPa | Concrete Rectangular | 625 | 625 | 3906.3 | 3100 | 1.21 | 2962.54 | G300E | 12108600 | 95.01 | G300E | 0 | 0
52 | Story1 | C60 | 32 MPa RC Column (62.5 cm x 62.5 cm) | Column | 32MPa | Concrete Rectangular | 625 | 625 | 3906.3 | 3100 | 1.21 | 2962.54 | G300E | 12108600 | 95.01 | G300E | 0 | 0
53 | Story1 | C61 | 32 MPa RC Column (62.5 cm x 62.5 cm) | Column | 32MPa | Concrete Rectangular | 625 | 625 | 3906.3 | 3100 | 1.21 | 2962.54 | G300E | 12108600 | 95.01 | G300E | 0 | 0
54 | Story1 | C62 | 32 MPa RC Column (62.5 cm x 62.5 cm) | Column | 32MPa | Concrete Rectangular | 625 | 625 | 3906.3 | 3100 | 1.21 | 2962.54 | G300E | 12108600 | 95.01 | G300E | 0 | 0
55 | Story1 | C63 | 32 MPa RC Column (62.5 cm x 62.5 cm) | Column | 32MPa | Concrete Rectangular | 625 | 625 | 3906.3 | 3100 | 1.21 | 2962.54 | G300E | 12108600 | 95.01 | G300E | 0 | 0
56 | Story1 | C64 | 32 MPa RC Column (62.5 cm x 62.5 cm) | Column | 32MPa | Concrete Rectangular | 625 | 625 | 3906.3 | 3100 | 1.21 | 2962.54 | G300E | 12108600 | 95.01 | G300E | 0 | 0
57 | Story1 | C7 | 32 MPa RC Column (62.5 cm x 62.5 cm) | Column | 32MPa | Concrete Rectangular | 625 | 625 | 3906.3 | 3100 | 1.21 | 2962.54 | G300E | 12108600 | 95.01 | G300E | 0 | 0
58 | Story1 | C8 | 32 MPa RC Column (62.5 cm x 62.5 cm) | Column | 32MPa | Concrete Rectangular | 625 | 625 | 3906.3 | 3100 | 1.21 | 2962.54 | G300E | 12108600 | 95.01 | G300E | 0 | 0
59 | Story1 | C9 | 32 MPa RC Column (62.5 cm x 62.5 cm) | Column | 32MPa | Concrete Rectangular | 625 | 625 | 3906.3 | 3100 | 1.21 | 2962.54 | G300E | 12108600 | 95.01 | G300E | 0 | 0
60 | Story10 | C1 | 32 MPa RC Column (45 cm x 45 cm) | Column | 32MPa | Concrete Rectangular | 450 | 450 | 2025 | 3025 | 0.61 | 1498.62 | G300E | 6125625 | 48.06 | G300E | 0 | 0
61 | Story10 | C10 | 32 MPa RC Column (45 cm x 45 cm) | Column | 32MPa | Concrete Rectangular | 450 | 450 | 2025 | 3025 | 0.61 | 1498.62 | G300E | 29429216.67 | 230.91 | G300E | 0 | 0
62 | Story10 | C11 | 32 MPa RC Column (45 cm x 45 cm) | Column | 32MPa | Concrete Rectangular | 450 | 450 | 2025 | 3025 | 0.61 | 1498.62 | G300E | 30280250 | 237.59 | G300E | 0 | 0
63 | Story10 | C12 | 32 MPa RC Column (45 cm x 45 cm) | Column | 32MPa | Concrete Rectangular | 450 | 450 | 2025 | 3025 | 0.61 | 1498.62 | G300E | 30197566.67 | 236.94 | G300E | 0 | 0
64 | Story10 | C13 | 32 MPa RC Column (45 cm x 45 cm) | Column | 32MPa | Concrete Rectangular | 450 | 450 | 2025 | 3025 | 0.61 | 1498.62 | G300E | 30196558.33 | 236.93 | G300E | 0 | 0
65 | Story10 | C14 | 32 MPa RC Column (45 cm x 45 cm) | Column | 32MPa | Concrete Rectangular | 450 | 450 | 2025 | 3025 | 0.61 | 1498.62 | G300E | 30279241.67 | 237.58 | G300E | 0 | 0
66 | Story10 | C15 | 32 MPa RC Column (45 cm x 45 cm) | Column | 32MPa | Concrete Rectangular | 450 | 450 | 2025 | 3025 | 0.61 | 1498.62 | G300E | 29429216.67 | 230.91 | G300E | 0 | 0
67 | Story10 | C16 | 32 MPa RC Column (45 cm x 45 cm) | Column | 32MPa | Concrete Rectangular | 450 | 450 | 2025 | 3025 | 0.61 | 1498.62 | G300E | 6125625 | 48.06 | G300E | 0 | 0
68 | Story10 | C17 | 32 MPa RC Column (45 cm x 45 cm) | Column | 32MPa | Concrete Rectangular | 450 | 450 | 2025 | 3025 | 0.61 | 1498.62 | G300E | 6125625 | 48.06 | G300E | 0 | 0
69 | Story10 | C18 | 32 MPa RC Column (45 cm x 45 cm) | Column | 32MPa | Concrete Rectangular | 450 | 450 | 2025 | 3025 | 0.61 | 1498.62 | G300E | 30280250 | 237.59 | G300E | 0 | 0
70 | Story10 | C19 | 32 MPa RC Column (45 cm x 45 cm) | Column | 32MPa | Concrete Rectangular | 450 | 450 | 2025 | 3025 | 0.61 | 1498.62 | G300E | 28896816.67 | 226.74 | G300E | 0 | 0
71 | Story10 | C2 | 32 MPa RC Column (45 cm x 45 cm) | Column | 32MPa | Concrete Rectangular | 450 | 450 | 2025 | 3025 | 0.61 | 1498.62 | G300E | 6125625 | 48.06 | G300E | 0 | 0
72 | Story10 | C20 | 32 MPa RC Column (45 cm x 45 cm) | Column | 32MPa | Concrete Rectangular | 450 | 450 | 2025 | 3025 | 0.61 | 1498.62 | G300E | 19610066.67 | 153.87 | G300E | 0 | 0
73 | Story10 | C21 | 32 MPa RC Column (45 cm x 45 cm) | Column | 32MPa | Concrete Rectangular | 450 | 450 | 2025 | 3025 | 0.61 | 1498.62 | G300E | 19610066.67 | 153.87 | G300E | 0 | 0
74 | Story10 | C22 | 32 MPa RC Column (45 cm x 45 cm) | Column | 32MPa | Concrete Rectangular | 450 | 450 | 2025 | 3025 | 0.61 | 1498.62 | G300E | 28897825 | 226.74 | G300E | 0 | 0
75 | Story10 | C23 | 32 MPa RC Column (45 cm x 45 cm) | Column | 32MPa | Concrete Rectangular | 450 | 450 | 2025 | 3025 | 0.61 | 1498.62 | G300E | 30280250 | 237.59 | G300E | 0 | 0
76 | Story10 | C24 | 32 MPa RC Column (45 cm x 45 cm) | Column | 32MPa | Concrete Rectangular | 450 | 450 | 2025 | 3025 | 0.61 | 1498.62 | G300E | 6125625 | 48.06 | G300E | 0 | 0
77 | Story10 | C25 | 32 MPa RC Column (45 cm x 45 cm) | Column | 32MPa | Concrete Rectangular | 450 | 450 | 2025 | 3025 | 0.61 | 1498.62 | G300E | 6125625 | 48.06 | G300E | 0 | 0
78 | Story10 | C26 | 32 MPa RC Column (45 cm x 45 cm) | Column | 32MPa | Concrete Rectangular | 450 | 450 | 2025 | 3025 | 0.61 | 1498.62 | G300E | 30197566.67 | 236.94 | G300E | 0 | 0
79 | Story10 | C27 | 32 MPa RC Column (45 cm x 45 cm) | Column | 32MPa | Concrete Rectangular | 450 | 450 | 2025 | 3025 | 0.61 | 1498.62 | G300E | 19613091.67 | 153.89 | G300E | 0 | 0
80 | Story10 | C3 | 32 MPa RC Column (45 cm x 45 cm) | Column | 32MPa | Concrete Rectangular | 450 | 450 | 2025 | 3025 | 0.61 | 1498.62 | G300E | 6125625 | 48.06 | G300E | 0 | 0
81 | Story10 | C30 | 32 MPa RC Column (45 cm x 45 cm) | Column | 32MPa | Concrete Rectangular | 450 | 450 | 2025 | 3025 | 0.61 | 1498.62 | G300E | 19603008.33 | 153.81 | G300E | 0 | 0
82 | Story10 | C31 | 32 MPa RC Column (45 cm x 45 cm) | Column | 32MPa | Concrete Rectangular | 450 | 450 | 2025 | 3025 | 0.61 | 1498.62 | G300E | 30195550 | 236.93 | G300E | 0 | 0
83 | Story10 | C32 | 32 MPa RC Column (45 cm x 45 cm) | Column | 32MPa | Concrete Rectangular | 450 | 450 | 2025 | 3025 | 0.61 | 1498.62 | G300E | 6125625 | 48.06 | G300E | 0 | 0
84 | Story10 | C33 | 32 MPa RC Column (45 cm x 45 cm) | Column | 32MPa | Concrete Rectangular | 450 | 450 | 2025 | 3025 | 0.61 | 1498.62 | G300E | 6125625 | 48.06 | G300E | 0 | 0
85 | Story10 | C34 | 32 MPa RC Column (45 cm x 45 cm) | Column | 32MPa | Concrete Rectangular | 450 | 450 | 2025 | 3025 | 0.61 | 1498.62 | G300E | 30197566.67 | 236.94 | G300E | 0 | 0
86 | Story10 | C35 | 32 MPa RC Column (45 cm x 45 cm) | Column | 32MPa | Concrete Rectangular | 450 | 450 | 2025 | 3025 | 0.61 | 1498.62 | G300E | 19616116.67 | 153.92 | G300E | 0 | 0
87 | Story10 | C38 | 32 MPa RC Column (45 cm x 45 cm) | Column | 32MPa | Concrete Rectangular | 450 | 450 | 2025 | 3025 | 0.61 | 1498.62 | G300E | 19522341.67 | 153.18 | G300E | 0 | 0
88 | Story10 | C39 | 32 MPa RC Column (45 cm x 45 cm) | Column | 32MPa | Concrete Rectangular | 450 | 450 | 2025 | 3025 | 0.61 | 1498.62 | G300E | 30173366.67 | 236.75 | G300E | 0 | 0
89 | Story10 | C4 | 32 MPa RC Column (45 cm x 45 cm) | Column | 32MPa | Concrete Rectangular | 450 | 450 | 2025 | 3025 | 0.61 | 1498.62 | G300E | 6125625 | 48.06 | G300E | 0 | 0
90 | Story10 | C40 | 32 MPa RC Column (45 cm x 45 cm) | Column | 32MPa | Concrete Rectangular | 450 | 450 | 2025 | 3025 | 0.61 | 1498.62 | G300E | 6125625 | 48.06 | G300E | 0 | 0
91 | Story10 | C41 | 32 MPa RC Column (45 cm x 45 cm) | Column | 32MPa | Concrete Rectangular | 450 | 450 | 2025 | 3025 | 0.61 | 1498.62 | G300E | 6125625 | 48.06 | G300E | 0 | 0
92 | Story10 | C42 | 32 MPa RC Column (45 cm x 45 cm) | Column | 32MPa | Concrete Rectangular | 450 | 450 | 2025 | 3025 | 0.61 | 1498.62 | G300E | 30279241.67 | 237.58 | G300E | 0 | 0
93 | Story10 | C43 | 32 MPa RC Column (45 cm x 45 cm) | Column | 32MPa | Concrete Rectangular | 450 | 450 | 2025 | 3025 | 0.61 | 1498.62 | G300E | 28899841.67 | 226.76 | G300E | 0 | 0
94 | Story10 | C44 | 32 MPa RC Column (45 cm x 45 cm) | Column | 32MPa | Concrete Rectangular | 450 | 450 | 2025 | 3025 | 0.61 | 1498.62 | G300E | 19602000 | 153.8 | G300E | 0 | 0
95 | Story10 | C45 | 32 MPa RC Column (45 cm x 45 cm) | Column | 32MPa | Concrete Rectangular | 450 | 450 | 2025 | 3025 | 0.61 | 1498.62 | G300E | 19510241.67 | 153.08 | G300E | 0 | 0
96 | Story10 | C46 | 32 MPa RC Column (45 cm x 45 cm) | Column | 32MPa | Concrete Rectangular | 450 | 450 | 2025 | 3025 | 0.61 | 1498.62 | G300E | 29047058.33 | 227.91 | G300E | 0 | 0
97 | Story10 | C47 | 32 MPa RC Column (45 cm x 45 cm) | Column | 32MPa | Concrete Rectangular | 450 | 450 | 2025 | 3025 | 0.61 | 1498.62 | G300E | 30231850 | 237.21 | G300E | 0 | 0
98 | Story10 | C48 | 32 MPa RC Column (45 cm x 45 cm) | Column | 32MPa | Concrete Rectangular | 450 | 450 | 2025 | 3025 | 0.61 | 1498.62 | G300E | 6125625 | 48.06 | G300E | 0 | 0
99 | Story10 | C49 | 32 MPa RC Column (45 cm x 45 cm) | Column | 32MPa | Concrete Rectangular | 450 | 450 | 2025 | 3025 | 0.61 | 1498.62 | G300E | 6125625 | 48.06 | G300E | 0 | 0
100 | Story10 | C5 | 32 MPa RC Column (45 cm x 45 cm) | Column | 32MPa | Concrete Rectangular | 450 | 450 | 2025 | 3025 | 0.61 | 1498.62 | G300E | 6125625 | 48.06 | G300E | 0 | 0
101 | Story10 | C50 | 32 MPa RC Column (45 cm x 45 cm) | Column | 32MPa | Concrete Rectangular | 450 | 450 | 2025 | 3025 | 0.61 | 1498.62 | G300E | 29429216.67 | 230.91 | G300E | 0 | 0
102 | Story10 | C51 | 32 MPa RC Column (45 cm x 45 cm) | Column | 32MPa | Concrete Rectangular | 450 | 450 | 2025 | 3025 | 0.61 | 1498.62 | G300E | 30280250 | 237.59 | G300E | 0 | 0
103 | Story10 | C52 | 32 MPa RC Column (45 cm x 45 cm) | Column | 32MPa | Concrete Rectangular | 450 | 450 | 2025 | 3025 | 0.61 | 1498.62 | G300E | 30195550 | 236.93 | G300E | 0 | 0
104 | Story10 | C53 | 32 MPa RC Column (45 cm x 45 cm) | Column | 32MPa | Concrete Rectangular | 450 | 450 | 2025 | 3025 | 0.61 | 1498.62 | G300E | 30173366.67 | 236.75 | G300E | 0 | 0
105 | Story10 | C54 | 32 MPa RC Column (45 cm x 45 cm) | Column | 32MPa | Concrete Rectangular | 450 | 450 | 2025 | 3025 | 0.61 | 1498.62 | G300E | 30229833.33 | 237.19 | G300E | 0 | 0
106 | Story10 | C55 | 32 MPa RC Column (45 cm x 45 cm) | Column | 32MPa | Concrete Rectangular | 450 | 450 | 2025 | 3025 | 0.61 | 1498.62 | G300E | 29579458.33 | 232.09 | G300E | 0 | 0
107 | Story10 | C56 | 32 MPa RC Column (45 cm x 45 cm) | Column | 32MPa | Concrete Rectangular | 450 | 450 | 2025 | 3025 | 0.61 | 1498.62 | G300E | 6125625 | 48.06 | G300E | 0 | 0
108 | Story10 | C57 | 32 MPa RC Column (45 cm x 45 cm) | Column | 32MPa | Concrete Rectangular | 450 | 450 | 2025 | 3025 | 0.61 | 1498.62 | G300E | 6125625 | 48.06 | G300E | 0 | 0
109 | Story10 | C58 | 32 MPa RC Column (45 cm x 45 cm) | Column | 32MPa | Concrete Rectangular | 450 | 450 | 2025 | 3025 | 0.61 | 1498.62 | G300E | 6125625 | 48.06 | G300E | 0 | 0
110 | Story10 | C59 | 32 MPa RC Column (45 cm x 45 cm) | Column | 32MPa | Concrete Rectangular | 450 | 450 | 2025 | 3025 | 0.61 | 1498.62 | G300E | 6125625 | 48.06 | G300E | 0 | 0
111 | Story10 | C6 | 32 MPa RC Column (45 cm x 45 cm) | Column | 32MPa | Concrete Rectangular | 450 | 450 | 2025 | 3025 | 0.61 | 1498.62 | G300E | 6125625 | 48.06 | G300E | 0 | 0
112 | Story10 | C60 | 32 MPa RC Column (45 cm x 45 cm) | Column | 32MPa | Concrete Rectangular | 450 | 450 | 2025 | 3025 | 0.61 | 1498.62 | G300E | 6125625 | 48.06 | G300E | 0 | 0
113 | Story10 | C61 | 32 MPa RC Column (45 cm x 45 cm) | Column | 32MPa | Concrete Rectangular | 450 | 450 | 2025 | 3025 | 0.61 | 1498.62 | G300E | 6125625 | 48.06 | G300E | 0 | 0
114 | Story10 | C62 | 32 MPa RC Column (45 cm x 45 cm) | Column | 32MPa | Concrete Rectangular | 450 | 450 | 2025 | 3025 | 0.61 | 1498.62 | G300E | 6125625 | 48.06 | G300E | 0 | 0
115 | Story10 | C63 | 32 MPa RC Column (45 cm x 45 cm) | Column | 32MPa | Concrete Rectangular | 450 | 450 | 2025 | 3025 | 0.61 | 1498.62 | G300E | 6125625 | 48.06 | G300E | 0 | 0
116 | Story10 | C64 | 32 MPa RC Column (45 cm x 45 cm) | Column | 32MPa | Concrete Rectangular | 450 | 450 | 2025 | 3025 | 0.61 | 1498.62 | G300E | 6125625 | 48.06 | G300E | 0 | 0
117 | Story10 | C7 | 32 MPa RC Column (45 cm x 45 cm) | Column | 32MPa | Concrete Rectangular | 450 | 450 | 2025 | 3025 | 0.61 | 1498.62 | G300E | 6125625 | 48.06 | G300E | 0 | 0
118 | Story10 | C8 | 32 MPa RC Column (45 cm x 45 cm) | Column | 32MPa | Concrete Rectangular | 450 | 450 | 2025 | 3025 | 0.61 | 1498.62 | G300E | 6125625 | 48.06 | G300E | 0 | 0
119 | Story10 | C9 | 32 MPa RC Column (45 cm x 45 cm) | Column | 32MPa | Concrete Rectangular | 450 | 450 | 2025 | 3025 | 0.61 | 1498.62 | G300E | 6125625 | 48.06 | G300E | 0 | 0
120 | Story11 | C1 | 32 MPa RC Column (40 cm x 40 cm) | Column | 32MPa | Concrete Rectangular | 400 | 400 | 1600 | 3025 | 0.48 | 1184.1 | G300E | 4840000 | 37.98 | G300E | 0 | 0
121 | Story11 | C10 | 32 MPa RC Column (40 cm x 40 cm) | Column | 32MPa | Concrete Rectangular | 400 | 400 | 1600 | 3025 | 0.48 | 1184.1 | G300E | 29617775 | 232.39 | G300E | 0 | 0
122 | Story11 | C11 | 32 MPa RC Column (40 cm x 40 cm) | Column | 32MPa | Concrete Rectangular | 400 | 400 | 1600 | 3025 | 0.48 | 1184.1 | G300E | 30328650 | 237.97 | G300E | 0 | 0
123 | Story11 | C12 | 32 MPa RC Column (40 cm x 40 cm) | Column | 32MPa | Concrete Rectangular | 400 | 400 | 1600 | 3025 | 0.48 | 1184.1 | G300E | 30294366.67 | 237.7 | G300E | 0 | 0
124 | Story11 | C13 | 32 MPa RC Column (40 cm x 40 cm) | Column | 32MPa | Concrete Rectangular | 400 | 400 | 1600 | 3025 | 0.48 | 1184.1 | G300E | 30294366.67 | 237.7 | G300E | 0 | 0
125 | Story11 | C14 | 32 MPa RC Column (40 cm x 40 cm) | Column | 32MPa | Concrete Rectangular | 400 | 400 | 1600 | 3025 | 0.48 | 1184.1 | G300E | 30328650 | 237.97 | G300E | 0 | 0
126 | Story11 | C15 | 32 MPa RC Column (40 cm x 40 cm) | Column | 32MPa | Concrete Rectangular | 400 | 400 | 1600 | 3025 | 0.48 | 1184.1 | G300E | 29617775 | 232.39 | G300E | 0 | 0
127 | Story11 | C16 | 32 MPa RC Column (40 cm x 40 cm) | Column | 32MPa | Concrete Rectangular | 400 | 400 | 1600 | 3025 | 0.48 | 1184.1 | G300E | 5746491.67 | 45.09 | G300E | 0 | 0
128 | Story11 | C17 | 32 MPa RC Column (40 cm x 40 cm) | Column | 32MPa | Concrete Rectangular | 400 | 400 | 1600 | 3025 | 0.48 | 1184.1 | G300E | 5752541.67 | 45.14 | G300E | 0 | 0
129 | Story11 | C18 | 32 MPa RC Column (40 cm x 40 cm) | Column | 32MPa | Concrete Rectangular | 400 | 400 | 1600 | 3025 | 0.48 | 1184.1 | G300E | 30328650 | 237.97 | G300E | 0 | 0
130 | Story11 | C19 | 32 MPa RC Column (40 cm x 40 cm) | Column | 32MPa | Concrete Rectangular | 400 | 400 | 1600 | 3025 | 0.48 | 1184.1 | G300E | 28963366.67 | 227.26 | G300E | 0 | 0
131 | Story11 | C2 | 32 MPa RC Column (40 cm x 40 cm) | Column | 32MPa | Concrete Rectangular | 400 | 400 | 1600 | 3025 | 0.48 | 1184.1 | G300E | 5744475 | 45.07 | G300E | 0 | 0
132 | Story11 | C20 | 32 MPa RC Column (40 cm x 40 cm) | Column | 32MPa | Concrete Rectangular | 400 | 400 | 1600 | 3025 | 0.48 | 1184.1 | G300E | 20888633.33 | 163.9 | G300E | 0 | 0
133 | Story11 | C21 | 32 MPa RC Column (40 cm x 40 cm) | Column | 32MPa | Concrete Rectangular | 400 | 400 | 1600 | 3025 | 0.48 | 1184.1 | G300E | 20888633.33 | 163.9 | G300E | 0 | 0
134 | Story11 | C22 | 32 MPa RC Column (40 cm x 40 cm) | Column | 32MPa | Concrete Rectangular | 400 | 400 | 1600 | 3025 | 0.48 | 1184.1 | G300E | 28963366.67 | 227.26 | G300E | 0 | 0
135 | Story11 | C23 | 32 MPa RC Column (40 cm x 40 cm) | Column | 32MPa | Concrete Rectangular | 400 | 400 | 1600 | 3025 | 0.48 | 1184.1 | G300E | 30330666.67 | 237.99 | G300E | 0 | 0
136 | Story11 | C24 | 32 MPa RC Column (40 cm x 40 cm) | Column | 32MPa | Concrete Rectangular | 400 | 400 | 1600 | 3025 | 0.48 | 1184.1 | G300E | 5754558.33 | 45.15 | G300E | 0 | 0
137 | Story11 | C25 | 32 MPa RC Column (40 cm x 40 cm) | Column | 32MPa | Concrete Rectangular | 400 | 400 | 1600 | 3025 | 0.48 | 1184.1 | G300E | 5691033.33 | 44.65 | G300E | 0 | 0
138 | Story11 | C26 | 32 MPa RC Column (40 cm x 40 cm) | Column | 32MPa | Concrete Rectangular | 400 | 400 | 1600 | 3025 | 0.48 | 1184.1 | G300E | 30294366.67 | 237.7 | G300E | 0 | 0
139 | Story11 | C27 | 32 MPa RC Column (40 cm x 40 cm) | Column | 32MPa | Concrete Rectangular | 400 | 400 | 1600 | 3025 | 0.48 | 1184.1 | G300E | 20888633.33 | 163.9 | G300E | 0 | 0
140 | Story11 | C3 | 32 MPa RC Column (40 cm x 40 cm) | Column | 32MPa | Concrete Rectangular | 400 | 400 | 1600 | 3025 | 0.48 | 1184.1 | G300E | 5752541.67 | 45.14 | G300E | 0 | 0
141 | Story11 | C30 | 32 MPa RC Column (40 cm x 40 cm) | Column | 32MPa | Concrete Rectangular | 400 | 400 | 1600 | 3025 | 0.48 | 1184.1 | G300E | 20880566.67 | 163.84 | G300E | 0 | 0
142 | Story11 | C31 | 32 MPa RC Column (40 cm x 40 cm) | Column | 32MPa | Concrete Rectangular | 400 | 400 | 1600 | 3025 | 0.48 | 1184.1 | G300E | 30293358.33 | 237.69 | G300E | 0 | 0
143 | Story11 | C32 | 32 MPa RC Column (40 cm x 40 cm) | Column | 32MPa | Concrete Rectangular | 400 | 400 | 1600 | 3025 | 0.48 | 1184.1 | G300E | 5693050 | 44.67 | G300E | 0 | 0
144 | Story11 | C33 | 32 MPa RC Column (40 cm x 40 cm) | Column | 32MPa | Concrete Rectangular | 400 | 400 | 1600 | 3025 | 0.48 | 1184.1 | G300E | 5691033.33 | 44.65 | G300E | 0 | 0
145 | Story11 | C34 | 32 MPa RC Column (40 cm x 40 cm) | Column | 32MPa | Concrete Rectangular | 400 | 400 | 1600 | 3025 | 0.48 | 1184.1 | G300E | 30294366.67 | 237.7 | G300E | 0 | 0
146 | Story11 | C35 | 32 MPa RC Column (40 cm x 40 cm) | Column | 32MPa | Concrete Rectangular | 400 | 400 | 1600 | 3025 | 0.48 | 1184.1 | G300E | 20891658.33 | 163.92 | G300E | 0 | 0
147 | Story11 | C38 | 32 MPa RC Column (40 cm x 40 cm) | Column | 32MPa | Concrete Rectangular | 400 | 400 | 1600 | 3025 | 0.48 | 1184.1 | G300E | 20825108.33 | 163.4 | G300E | 0 | 0
148 | Story11 | C39 | 32 MPa RC Column (40 cm x 40 cm) | Column | 32MPa | Concrete Rectangular | 400 | 400 | 1600 | 3025 | 0.48 | 1184.1 | G300E | 30272183.33 | 237.53 | G300E | 0 | 0
149 | Story11 | C4 | 32 MPa RC Column (40 cm x 40 cm) | Column | 32MPa | Concrete Rectangular | 400 | 400 | 1600 | 3025 | 0.48 | 1184.1 | G300E | 5691033.33 | 44.65 | G300E | 0 | 0
150 | Story11 | C40 | 32 MPa RC Column (40 cm x 40 cm) | Column | 32MPa | Concrete Rectangular | 400 | 400 | 1600 | 3025 | 0.48 | 1184.1 | G300E | 5692041.67 | 44.66 | G300E | 0 | 0
151 | Story11 | C41 | 32 MPa RC Column (40 cm x 40 cm) | Column | 32MPa | Concrete Rectangular | 400 | 400 | 1600 | 3025 | 0.48 | 1184.1 | G300E | 5752541.67 | 45.14 | G300E | 0 | 0
152 | Story11 | C42 | 32 MPa RC Column (40 cm x 40 cm) | Column | 32MPa | Concrete Rectangular | 400 | 400 | 1600 | 3025 | 0.48 | 1184.1 | G300E | 30328650 | 237.97 | G300E | 0 | 0
153 | Story11 | C43 | 32 MPa RC Column (40 cm x 40 cm) | Column | 32MPa | Concrete Rectangular | 400 | 400 | 1600 | 3025 | 0.48 | 1184.1 | G300E | 28963366.67 | 227.26 | G300E | 0 | 0
154 | Story11 | C44 | 32 MPa RC Column (40 cm x 40 cm) | Column | 32MPa | Concrete Rectangular | 400 | 400 | 1600 | 3025 | 0.48 | 1184.1 | G300E | 20879558.33 | 163.83 | G300E | 0 | 0
155 | Story11 | C45 | 32 MPa RC Column (40 cm x 40 cm) | Column | 32MPa | Concrete Rectangular | 400 | 400 | 1600 | 3025 | 0.48 | 1184.1 | G300E | 20815025 | 163.32 | G300E | 0 | 0
156 | Story11 | C46 | 32 MPa RC Column (40 cm x 40 cm) | Column | 32MPa | Concrete Rectangular | 400 | 400 | 1600 | 3025 | 0.48 | 1184.1 | G300E | 29066216.67 | 228.06 | G300E | 0 | 0
157 | Story11 | C47 | 32 MPa RC Column (40 cm x 40 cm) | Column | 32MPa | Concrete Rectangular | 400 | 400 | 1600 | 3025 | 0.48 | 1184.1 | G300E | 30292350 | 237.69 | G300E | 0 | 0
158 | Story11 | C48 | 32 MPa RC Column (40 cm x 40 cm) | Column | 32MPa | Concrete Rectangular | 400 | 400 | 1600 | 3025 | 0.48 | 1184.1 | G300E | 5747500 | 45.1 | G300E | 0 | 0
159 | Story11 | C49 | 32 MPa RC Column (40 cm x 40 cm) | Column | 32MPa | Concrete Rectangular | 400 | 400 | 1600 | 3025 | 0.48 | 1184.1 | G300E | 5744475 | 45.07 | G300E | 0 | 0
160 | Story11 | C5 | 32 MPa RC Column (40 cm x 40 cm) | Column | 32MPa | Concrete Rectangular | 400 | 400 | 1600 | 3025 | 0.48 | 1184.1 | G300E | 5691033.33 | 44.65 | G300E | 0 | 0
161 | Story11 | C50 | 32 MPa RC Column (40 cm x 40 cm) | Column | 32MPa | Concrete Rectangular | 400 | 400 | 1600 | 3025 | 0.48 | 1184.1 | G300E | 29617775 | 232.39 | G300E | 0 | 0
162 | Story11 | C51 | 32 MPa RC Column (40 cm x 40 cm) | Column | 32MPa | Concrete Rectangular | 400 | 400 | 1600 | 3025 | 0.48 | 1184.1 | G300E | 30330666.67 | 237.99 | G300E | 0 | 0
163 | Story11 | C52 | 32 MPa RC Column (40 cm x 40 cm) | Column | 32MPa | Concrete Rectangular | 400 | 400 | 1600 | 3025 | 0.48 | 1184.1 | G300E | 30293358.33 | 237.69 | G300E | 0 | 0
164 | Story11 | C53 | 32 MPa RC Column (40 cm x 40 cm) | Column | 32MPa | Concrete Rectangular | 400 | 400 | 1600 | 3025 | 0.48 | 1184.1 | G300E | 30272183.33 | 237.53 | G300E | 0 | 0
165 | Story11 | C54 | 32 MPa RC Column (40 cm x 40 cm) | Column | 32MPa | Concrete Rectangular | 400 | 400 | 1600 | 3025 | 0.48 | 1184.1 | G300E | 30291341.67 | 237.68 | G300E | 0 | 0
166 | Story11 | C55 | 32 MPa RC Column (40 cm x 40 cm) | Column | 32MPa | Concrete Rectangular | 400 | 400 | 1600 | 3025 | 0.48 | 1184.1 | G300E | 29743816.67 | 233.38 | G300E | 0 | 0
167 | Story11 | C56 | 32 MPa RC Column (40 cm x 40 cm) | Column | 32MPa | Concrete Rectangular | 400 | 400 | 1600 | 3025 | 0.48 | 1184.1 | G300E | 5737416.67 | 45.02 | G300E | 0 | 0
168 | Story11 | C57 | 32 MPa RC Column (40 cm x 40 cm) | Column | 32MPa | Concrete Rectangular | 400 | 400 | 1600 | 3025 | 0.48 | 1184.1 | G300E | 4840000 | 37.98 | G300E | 0 | 0
169 | Story11 | C58 | 32 MPa RC Column (40 cm x 40 cm) | Column | 32MPa | Concrete Rectangular | 400 | 400 | 1600 | 3025 | 0.48 | 1184.1 | G300E | 5746491.67 | 45.09 | G300E | 0 | 0
170 | Story11 | C59 | 32 MPa RC Column (40 cm x 40 cm) | Column | 32MPa | Concrete Rectangular | 400 | 400 | 1600 | 3025 | 0.48 | 1184.1 | G300E | 5754558.33 | 45.15 | G300E | 0 | 0
171 | Story11 | C6 | 32 MPa RC Column (40 cm x 40 cm) | Column | 32MPa | Concrete Rectangular | 400 | 400 | 1600 | 3025 | 0.48 | 1184.1 | G300E | 5752541.67 | 45.14 | G300E | 0 | 0
172 | Story11 | C60 | 32 MPa RC Column (40 cm x 40 cm) | Column | 32MPa | Concrete Rectangular | 400 | 400 | 1600 | 3025 | 0.48 | 1184.1 | G300E | 5693050 | 44.67 | G300E | 0 | 0
173 | Story11 | C61 | 32 MPa RC Column (40 cm x 40 cm) | Column | 32MPa | Concrete Rectangular | 400 | 400 | 1600 | 3025 | 0.48 | 1184.1 | G300E | 5692041.67 | 44.66 | G300E | 0 | 0
174 | Story11 | C62 | 32 MPa RC Column (40 cm x 40 cm) | Column | 32MPa | Concrete Rectangular | 400 | 400 | 1600 | 3025 | 0.48 | 1184.1 | G300E | 5746491.67 | 45.09 | G300E | 0 | 0
175 | Story11 | C63 | 32 MPa RC Column (40 cm x 40 cm) | Column | 32MPa | Concrete Rectangular | 400 | 400 | 1600 | 3025 | 0.48 | 1184.1 | G300E | 5741450 | 45.05 | G300E | 0 | 0
176 | Story11 | C64 | 32 MPa RC Column (40 cm x 40 cm) | Column | 32MPa | Concrete Rectangular | 400 | 400 | 1600 | 3025 | 0.48 | 1184.1 | G300E | 4840000 | 37.98 | G300E | 0 | 0
177 | Story11 | C7 | 32 MPa RC Column (40 cm x 40 cm) | Column | 32MPa | Concrete Rectangular | 400 | 400 | 1600 | 3025 | 0.48 | 1184.1 | G300E | 5744475 | 45.07 | G300E | 0 | 0
178 | Story11 | C8 | 32 MPa RC Column (40 cm x 40 cm) | Column | 32MPa | Concrete Rectangular | 400 | 400 | 1600 | 3025 | 0.48 | 1184.1 | G300E | 4840000 | 37.98 | G300E | 0 | 0
179 | Story11 | C9 | 32 MPa RC Column (40 cm x 40 cm) | Column | 32MPa | Concrete Rectangular | 400 | 400 | 1600 | 3025 | 0.48 | 1184.1 | G300E | 5744475 | 45.07 | G300E | 0 | 0
180 | Story12 | C1 | 32 MPa RC Column (40 cm x 40 cm) | Column | 32MPa | Concrete Rectangular | 400 | 400 | 1600 | 3025 | 0.48 | 1184.1 | G300E | 4840000 | 37.98 | G300E | 0 | 0
181 | Story12 | C10 | 32 MPa RC Column (40 cm x 40 cm) | Column | 32MPa | Concrete Rectangular | 400 | 400 | 1600 | 3025 | 0.48 | 1184.1 | G300E | 16692958.33 | 130.98 | G300E | 0 | 0
182 | Story12 | C11 | 32 MPa RC Column (40 cm x 40 cm) | Column | 32MPa | Concrete Rectangular | 400 | 400 | 1600 | 3025 | 0.48 | 1184.1 | G300E | 17186033.33 | 134.85 | G300E | 0 | 0
183 | Story12 | C12 | 32 MPa RC Column (40 cm x 40 cm) | Column | 32MPa | Concrete Rectangular | 400 | 400 | 1600 | 3025 | 0.48 | 1184.1 | G300E | 17199141.67 | 134.95 | G300E | 0 | 0
184 | Story12 | C13 | 32 MPa RC Column (40 cm x 40 cm) | Column | 32MPa | Concrete Rectangular | 400 | 400 | 1600 | 3025 | 0.48 | 1184.1 | G300E | 17199141.67 | 134.95 | G300E | 0 | 0
185 | Story12 | C14 | 32 MPa RC Column (40 cm x 40 cm) | Column | 32MPa | Concrete Rectangular | 400 | 400 | 1600 | 3025 | 0.48 | 1184.1 | G300E | 17186033.33 | 134.85 | G300E | 0 | 0
186 | Story12 | C15 | 32 MPa RC Column (40 cm x 40 cm) | Column | 32MPa | Concrete Rectangular | 400 | 400 | 1600 | 3025 | 0.48 | 1184.1 | G300E | 16692958.33 | 130.98 | G300E | 0 | 0
187 | Story12 | C16 | 32 MPa RC Column (40 cm x 40 cm) | Column | 32MPa | Concrete Rectangular | 400 | 400 | 1600 | 3025 | 0.48 | 1184.1 | G300E | 5487350 | 43.06 | G300E | 0 | 0
188 | Story12 | C17 | 32 MPa RC Column (40 cm x 40 cm) | Column | 32MPa | Concrete Rectangular | 400 | 400 | 1600 | 3025 | 0.48 | 1184.1 | G300E | 5569025 | 43.7 | G300E | 0 | 0
189 | Story12 | C18 | 32 MPa RC Column (40 cm x 40 cm) | Column | 32MPa | Concrete Rectangular | 400 | 400 | 1600 | 3025 | 0.48 | 1184.1 | G300E | 17186033.33 | 134.85 | G300E | 0 | 0
190 | Story12 | C19 | 32 MPa RC Column (40 cm x 40 cm) | Column | 32MPa | Concrete Rectangular | 400 | 400 | 1600 | 3025 | 0.48 | 1184.1 | G300E | 15924608.33 | 124.95 | G300E | 0 | 0
191 | Story12 | C2 | 32 MPa RC Column (40 cm x 40 cm) | Column | 32MPa | Concrete Rectangular | 400 | 400 | 1600 | 3025 | 0.48 | 1184.1 | G300E | 5484325 | 43.03 | G300E | 0 | 0
192 | Story12 | C20 | 32 MPa RC Column (40 cm x 40 cm) | Column | 32MPa | Concrete Rectangular | 400 | 400 | 1600 | 3025 | 0.48 | 1184.1 | G300E | 9703191.67 | 76.13 | G300E | 0 | 0
193 | Story12 | C21 | 32 MPa RC Column (40 cm x 40 cm) | Column | 32MPa | Concrete Rectangular | 400 | 400 | 1600 | 3025 | 0.48 | 1184.1 | G300E | 9704200 | 76.14 | G300E | 0 | 0
194 | Story12 | C22 | 32 MPa RC Column (40 cm x 40 cm) | Column | 32MPa | Concrete Rectangular | 400 | 400 | 1600 | 3025 | 0.48 | 1184.1 | G300E | 15925616.67 | 124.96 | G300E | 0 | 0
195 | Story12 | C23 | 32 MPa RC Column (40 cm x 40 cm) | Column | 32MPa | Concrete Rectangular | 400 | 400 | 1600 | 3025 | 0.48 | 1184.1 | G300E | 17186033.33 | 134.85 | G300E | 0 | 0
196 | Story12 | C24 | 32 MPa RC Column (40 cm x 40 cm) | Column | 32MPa | Concrete Rectangular | 400 | 400 | 1600 | 3025 | 0.48 | 1184.1 | G300E | 5572050 | 43.72 | G300E | 0 | 0
197 | Story12 | C25 | 32 MPa RC Column (40 cm x 40 cm) | Column | 32MPa | Concrete Rectangular | 400 | 400 | 1600 | 3025 | 0.48 | 1184.1 | G300E | 5521633.33 | 43.32 | G300E | 0 | 0
198 | Story12 | C26 | 32 MPa RC Column (40 cm x 40 cm) | Column | 32MPa | Concrete Rectangular | 400 | 400 | 1600 | 3025 | 0.48 | 1184.1 | G300E | 17199141.67 | 134.95 | G300E | 0 | 0
199 | Story12 | C27 | 32 MPa RC Column (40 cm x 40 cm) | Column | 32MPa | Concrete Rectangular | 400 | 400 | 1600 | 3025 | 0.48 | 1184.1 | G300E | 9703191.67 | 76.13 | G300E | 0 | 0
200 | Story12 | C3 | 32 MPa RC Column (40 cm x 40 cm) | Column | 32MPa | Concrete Rectangular | 400 | 400 | 1600 | 3025 | 0.48 | 1184.1 | G300E | 5569025 | 43.7 | G300E | 0 | 0
201 | Story12 | C30 | 32 MPa RC Column (40 cm x 40 cm) | Column | 32MPa | Concrete Rectangular | 400 | 400 | 1600 | 3025 | 0.48 | 1184.1 | G300E | 9694116.67 | 76.06 | G300E | 0 | 0
202 | Story12 | C31 | 32 MPa RC Column (40 cm x 40 cm) | Column | 32MPa | Concrete Rectangular | 400 | 400 | 1600 | 3025 | 0.48 | 1184.1 | G300E | 17197125 | 134.94 | G300E | 0 | 0
203 | Story12 | C32 | 32 MPa RC Column (40 cm x 40 cm) | Column | 32MPa | Concrete Rectangular | 400 | 400 | 1600 | 3025 | 0.48 | 1184.1 | G300E | 5523650 | 43.34 | G300E | 0 | 0
204 | Story12 | C33 | 32 MPa RC Column (40 cm x 40 cm) | Column | 32MPa | Concrete Rectangular | 400 | 400 | 1600 | 3025 | 0.48 | 1184.1 | G300E | 5521633.33 | 43.32 | G300E | 0 | 0
205 | Story12 | C34 | 32 MPa RC Column (40 cm x 40 cm) | Column | 32MPa | Concrete Rectangular | 400 | 400 | 1600 | 3025 | 0.48 | 1184.1 | G300E | 17199141.67 | 134.95 | G300E | 0 | 0
206 | Story12 | C35 | 32 MPa RC Column (40 cm x 40 cm) | Column | 32MPa | Concrete Rectangular | 400 | 400 | 1600 | 3025 | 0.48 | 1184.1 | G300E | 9704200 | 76.14 | G300E | 0 | 0
207 | Story12 | C38 | 32 MPa RC Column (40 cm x 40 cm) | Column | 32MPa | Concrete Rectangular | 400 | 400 | 1600 | 3025 | 0.48 | 1184.1 | G300E | 9662858.33 | 75.82 | G300E | 0 | 0
208 | Story12 | C39 | 32 MPa RC Column (40 cm x 40 cm) | Column | 32MPa | Concrete Rectangular | 400 | 400 | 1600 | 3025 | 0.48 | 1184.1 | G300E | 17180991.67 | 134.81 | G300E | 0 | 0
209 | Story12 | C4 | 32 MPa RC Column (40 cm x 40 cm) | Column | 32MPa | Concrete Rectangular | 400 | 400 | 1600 | 3025 | 0.48 | 1184.1 | G300E | 5521633.33 | 43.32 | G300E | 0 | 0
210 | Story12 | C40 | 32 MPa RC Column (40 cm x 40 cm) | Column | 32MPa | Concrete Rectangular | 400 | 400 | 1600 | 3025 | 0.48 | 1184.1 | G300E | 5522641.67 | 43.33 | G300E | 0 | 0
211 | Story12 | C41 | 32 MPa RC Column (40 cm x 40 cm) | Column | 32MPa | Concrete Rectangular | 400 | 400 | 1600 | 3025 | 0.48 | 1184.1 | G300E | 5569025 | 43.7 | G300E | 0 | 0
212 | Story12 | C42 | 32 MPa RC Column (40 cm x 40 cm) | Column | 32MPa | Concrete Rectangular | 400 | 400 | 1600 | 3025 | 0.48 | 1184.1 | G300E | 17186033.33 | 134.85 | G300E | 0 | 0
213 | Story12 | C43 | 32 MPa RC Column (40 cm x 40 cm) | Column | 32MPa | Concrete Rectangular | 400 | 400 | 1600 | 3025 | 0.48 | 1184.1 | G300E | 15927633.33 | 124.97 | G300E | 0 | 0
214 | Story12 | C44 | 32 MPa RC Column (40 cm x 40 cm) | Column | 32MPa | Concrete Rectangular | 400 | 400 | 1600 | 3025 | 0.48 | 1184.1 | G300E | 9693108.33 | 76.06 | G300E | 0 | 0
215 | Story12 | C45 | 32 MPa RC Column (40 cm x 40 cm) | Column | 32MPa | Concrete Rectangular | 400 | 400 | 1600 | 3025 | 0.48 | 1184.1 | G300E | 9656808.33 | 75.77 | G300E | 0 | 0
216 | Story12 | C46 | 32 MPa RC Column (40 cm x 40 cm) | Column | 32MPa | Concrete Rectangular | 400 | 400 | 1600 | 3025 | 0.48 | 1184.1 | G300E | 16013341.67 | 125.65 | G300E | 0 | 0
217 | Story12 | C47 | 32 MPa RC Column (40 cm x 40 cm) | Column | 32MPa | Concrete Rectangular | 400 | 400 | 1600 | 3025 | 0.48 | 1184.1 | G300E | 17161833.33 | 134.66 | G300E | 0 | 0
218 | Story12 | C48 | 32 MPa RC Column (40 cm x 40 cm) | Column | 32MPa | Concrete Rectangular | 400 | 400 | 1600 | 3025 | 0.48 | 1184.1 | G300E | 5563983.33 | 43.66 | G300E | 0 | 0
219 | Story12 | C49 | 32 MPa RC Column (40 cm x 40 cm) | Column | 32MPa | Concrete Rectangular | 400 | 400 | 1600 | 3025 | 0.48 | 1184.1 | G300E | 5484325 | 43.03 | G300E | 0 | 0
220 | Story12 | C5 | 32 MPa RC Column (40 cm x 40 cm) | Column | 32MPa | Concrete Rectangular | 400 | 400 | 1600 | 3025 | 0.48 | 1184.1 | G300E | 5521633.33 | 43.32 | G300E | 0 | 0
221 | Story12 | C50 | 32 MPa RC Column (40 cm x 40 cm) | Column | 32MPa | Concrete Rectangular | 400 | 400 | 1600 | 3025 | 0.48 | 1184.1 | G300E | 16692958.33 | 130.98 | G300E | 0 | 0
222 | Story12 | C51 | 32 MPa RC Column (40 cm x 40 cm) | Column | 32MPa | Concrete Rectangular | 400 | 400 | 1600 | 3025 | 0.48 | 1184.1 | G300E | 17186033.33 | 134.85 | G300E | 0 | 0
223 | Story12 | C52 | 32 MPa RC Column (40 cm x 40 cm) | Column | 32MPa | Concrete Rectangular | 400 | 400 | 1600 | 3025 | 0.48 | 1184.1 | G300E | 17197125 | 134.94 | G300E | 0 | 0
224 | Story12 | C53 | 32 MPa RC Column (40 cm x 40 cm) | Column | 32MPa | Concrete Rectangular | 400 | 400 | 1600 | 3025 | 0.48 | 1184.1 | G300E | 17180991.67 | 134.81 | G300E | 0 | 0
225 | Story12 | C54 | 32 MPa RC Column (40 cm x 40 cm) | Column | 32MPa | Concrete Rectangular | 400 | 400 | 1600 | 3025 | 0.48 | 1184.1 | G300E | 17160825 | 134.65 | G300E | 0 | 0
226 | Story12 | C55 | 32 MPa RC Column (40 cm x 40 cm) | Column | 32MPa | Concrete Rectangular | 400 | 400 | 1600 | 3025 | 0.48 | 1184.1 | G300E | 16781691.67 | 131.68 | G300E | 0 | 0
227 | Story12 | C56 | 32 MPa RC Column (40 cm x 40 cm) | Column | 32MPa | Concrete Rectangular | 400 | 400 | 1600 | 3025 | 0.48 | 1184.1 | G300E | 5483316.67 | 43.02 | G300E | 0 | 0
228 | Story12 | C57 | 32 MPa RC Column (40 cm x 40 cm) | Column | 32MPa | Concrete Rectangular | 400 | 400 | 1600 | 3025 | 0.48 | 1184.1 | G300E | 4840000 | 37.98 | G300E | 0 | 0
229 | Story12 | C58 | 32 MPa RC Column (40 cm x 40 cm) | Column | 32MPa | Concrete Rectangular | 400 | 400 | 1600 | 3025 | 0.48 | 1184.1 | G300E | 5487350 | 43.06 | G300E | 0 | 0
230 | Story12 | C59 | 32 MPa RC Column (40 cm x 40 cm) | Column | 32MPa | Concrete Rectangular | 400 | 400 | 1600 | 3025 | 0.48 | 1184.1 | G300E | 5572050 | 43.72 | G300E | 0 | 0
231 | Story12 | C6 | 32 MPa RC Column (40 cm x 40 cm) | Column | 32MPa | Concrete Rectangular | 400 | 400 | 1600 | 3025 | 0.48 | 1184.1 | G300E | 5569025 | 43.7 | G300E | 0 | 0
232 | Story12 | C60 | 32 MPa RC Column (40 cm x 40 cm) | Column | 32MPa | Concrete Rectangular | 400 | 400 | 1600 | 3025 | 0.48 | 1184.1 | G300E | 5523650 | 43.34 | G300E | 0 | 0
233 | Story12 | C61 | 32 MPa RC Column (40 cm x 40 cm) | Column | 32MPa | Concrete Rectangular | 400 | 400 | 1600 | 3025 | 0.48 | 1184.1 | G300E | 5522641.67 | 43.33 | G300E | 0 | 0
234 | Story12 | C62 | 32 MPa RC Column (40 cm x 40 cm) | Column | 32MPa | Concrete Rectangular | 400 | 400 | 1600 | 3025 | 0.48 | 1184.1 | G300E | 5563983.33 | 43.66 | G300E | 0 | 0
235 | Story12 | C63 | 32 MPa RC Column (40 cm x 40 cm) | Column | 32MPa | Concrete Rectangular | 400 | 400 | 1600 | 3025 | 0.48 | 1184.1 | G300E | 5489366.67 | 43.07 | G300E | 0 | 0
236 | Story12 | C64 | 32 MPa RC Column (40 cm x 40 cm) | Column | 32MPa | Concrete Rectangular | 400 | 400 | 1600 | 3025 | 0.48 | 1184.1 | G300E | 4840000 | 37.98 | G300E | 0 | 0
237 | Story12 | C7 | 32 MPa RC Column (40 cm x 40 cm) | Column | 32MPa | Concrete Rectangular | 400 | 400 | 1600 | 3025 | 0.48 | 1184.1 | G300E | 5484325 | 43.03 | G300E | 0 | 0
238 | Story12 | C8 | 32 MPa RC Column (40 cm x 40 cm) | Column | 32MPa | Concrete Rectangular | 400 | 400 | 1600 | 3025 | 0.48 | 1184.1 | G300E | 4840000 | 37.98 | G300E | 0 | 0
239 | Story12 | C9 | 32 MPa RC Column (40 cm x 40 cm) | Column | 32MPa | Concrete Rectangular | 400 | 400 | 1600 | 3025 | 0.48 | 1184.1 | G300E | 5484325 | 43.03 | G300E | 0 | 0
240 | Story13 | C1 | 32 MPa RC Column (32.5 cm x 32.5 cm) | Column | 32MPa | Concrete Rectangular | 325 | 325 | 1056.3 | 3025 | 0.32 | 781.69 | G300E | 4473975 | 35.1 | G300E | 0 | 0
241 | Story13 | C10 | 32 MPa RC Column (32.5 cm x 32.5 cm) | Column | 32MPa | Concrete Rectangular | 325 | 325 | 1056.3 | 3025 | 0.32 | 781.69 | G300E | 20687975 | 162.33 | G300E | 0 | 0
242 | Story13 | C11 | 32 MPa RC Column (32.5 cm x 32.5 cm) | Column | 32MPa | Concrete Rectangular | 325 | 325 | 1056.3 | 3025 | 0.32 | 781.69 | G300E | 21033833.33 | 165.04 | G300E | 0 | 0
243 | Story13 | C12 | 32 MPa RC Column (32.5 cm x 32.5 cm) | Column | 32MPa | Concrete Rectangular | 325 | 325 | 1056.3 | 3025 | 0.32 | 781.69 | G300E | 21079208.33 | 165.4 | G300E | 0 | 0
244 | Story13 | C13 | 32 MPa RC Column (32.5 cm x 32.5 cm) | Column | 32MPa | Concrete Rectangular | 325 | 325 | 1056.3 | 3025 | 0.32 | 781.69 | G300E | 21078200 | 165.39 | G300E | 0 | 0
245 | Story13 | C14 | 32 MPa RC Column (32.5 cm x 32.5 cm) | Column | 32MPa | Concrete Rectangular | 325 | 325 | 1056.3 | 3025 | 0.32 | 781.69 | G300E | 21033833.33 | 165.04 | G300E | 0 | 0
246 | Story13 | C15 | 32 MPa RC Column (32.5 cm x 32.5 cm) | Column | 32MPa | Concrete Rectangular | 325 | 325 | 1056.3 | 3025 | 0.32 | 781.69 | G300E | 20687975 | 162.33 | G300E | 0 | 0
247 | Story13 | C16 | 32 MPa RC Column (32.5 cm x 32.5 cm) | Column | 32MPa | Concrete Rectangular | 325 | 325 | 1056.3 | 3025 | 0.32 | 781.69 | G300E | 9313975 | 73.08 | G300E | 0 | 0
248 | Story13 | C17 | 32 MPa RC Column (32.5 cm x 32.5 cm) | Column | 32MPa | Concrete Rectangular | 325 | 325 | 1056.3 | 3025 | 0.32 | 781.69 | G300E | 9374475 | 73.56 | G300E | 0 | 0
249 | Story13 | C18 | 32 MPa RC Column (32.5 cm x 32.5 cm) | Column | 32MPa | Concrete Rectangular | 325 | 325 | 1056.3 | 3025 | 0.32 | 781.69 | G300E | 21033833.33 | 165.04 | G300E | 0 | 0
250 | Story13 | C19 | 32 MPa RC Column (32.5 cm x 32.5 cm) | Column | 32MPa | Concrete Rectangular | 325 | 325 | 1056.3 | 3025 | 0.32 | 781.69 | G300E | 19853075 | 155.77 | G300E | 0 | 0
251 | Story13 | C2 | 32 MPa RC Column (32.5 cm x 32.5 cm) | Column | 32MPa | Concrete Rectangular | 325 | 325 | 1056.3 | 3025 | 0.32 | 781.69 | G300E | 9308933.33 | 73.04 | G300E | 0 | 0
252 | Story13 | C20 | 32 MPa RC Column (32.5 cm x 32.5 cm) | Column | 32MPa | Concrete Rectangular | 325 | 325 | 1056.3 | 3025 | 0.32 | 781.69 | G300E | 15315575 | 120.17 | G300E | 0 | 0
253 | Story13 | C21 | 32 MPa RC Column (32.5 cm x 32.5 cm) | Column | 32MPa | Concrete Rectangular | 325 | 325 | 1056.3 | 3025 | 0.32 | 781.69 | G300E | 15317591.67 | 120.19 | G300E | 0 | 0
254 | Story13 | C22 | 32 MPa RC Column (32.5 cm x 32.5 cm) | Column | 32MPa | Concrete Rectangular | 325 | 325 | 1056.3 | 3025 | 0.32 | 781.69 | G300E | 19853075 | 155.77 | G300E | 0 | 0
255 | Story13 | C23 | 32 MPa RC Column (32.5 cm x 32.5 cm) | Column | 32MPa | Concrete Rectangular | 325 | 325 | 1056.3 | 3025 | 0.32 | 781.69 | G300E | 21033833.33 | 165.04 | G300E | 0 | 0
256 | Story13 | C24 | 32 MPa RC Column (32.5 cm x 32.5 cm) | Column | 32MPa | Concrete Rectangular | 325 | 325 | 1056.3 | 3025 | 0.32 | 781.69 | G300E | 9379516.67 | 73.6 | G300E | 0 | 0
257 | Story13 | C25 | 32 MPa RC Column (32.5 cm x 32.5 cm) | Column | 32MPa | Concrete Rectangular | 325 | 325 | 1056.3 | 3025 | 0.32 | 781.69 | G300E | 9263558.33 | 72.69 | G300E | 0 | 0
258 | Story13 | C26 | 32 MPa RC Column (32.5 cm x 32.5 cm) | Column | 32MPa | Concrete Rectangular | 325 | 325 | 1056.3 | 3025 | 0.32 | 781.69 | G300E | 21079208.33 | 165.4 | G300E | 0 | 0
259 | Story13 | C27 | 32 MPa RC Column (32.5 cm x 32.5 cm) | Column | 32MPa | Concrete Rectangular | 325 | 325 | 1056.3 | 3025 | 0.32 | 781.69 | G300E | 15316583.33 | 120.18 | G300E | 0 | 0
260 | Story13 | C3 | 32 MPa RC Column (32.5 cm x 32.5 cm) | Column | 32MPa | Concrete Rectangular | 325 | 325 | 1056.3 | 3025 | 0.32 | 781.69 | G300E | 9374475 | 73.56 | G300E | 0 | 0
261 | Story13 | C30 | 32 MPa RC Column (32.5 cm x 32.5 cm) | Column | 32MPa | Concrete Rectangular | 325 | 325 | 1056.3 | 3025 | 0.32 | 781.69 | G300E | 15307508.33 | 120.11 | G300E | 0 | 0
262 | Story13 | C31 | 32 MPa RC Column (32.5 cm x 32.5 cm) | Column | 32MPa | Concrete Rectangular | 325 | 325 | 1056.3 | 3025 | 0.32 | 781.69 | G300E | 21076183.33 | 165.37 | G300E | 0 | 0
263 | Story13 | C32 | 32 MPa RC Column (32.5 cm x 32.5 cm) | Column | 32MPa | Concrete Rectangular | 325 | 325 | 1056.3 | 3025 | 0.32 | 781.69 | G300E | 9269608.33 | 72.73 | G300E | 0 | 0
264 | Story13 | C33 | 32 MPa RC Column (32.5 cm x 32.5 cm) | Column | 32MPa | Concrete Rectangular | 325 | 325 | 1056.3 | 3025 | 0.32 | 781.69 | G300E | 9263558.33 | 72.69 | G300E | 0 | 0
265 | Story13 | C34 | 32 MPa RC Column (32.5 cm x 32.5 cm) | Column | 32MPa | Concrete Rectangular | 325 | 325 | 1056.3 | 3025 | 0.32 | 781.69 | G300E | 21079208.33 | 165.4 | G300E | 0 | 0
266 | Story13 | C35 | 32 MPa RC Column (32.5 cm x 32.5 cm) | Column | 32MPa | Concrete Rectangular | 325 | 325 | 1056.3 | 3025 | 0.32 | 781.69 | G300E | 15316583.33 | 120.18 | G300E | 0 | 0
267 | Story13 | C38 | 32 MPa RC Column (32.5 cm x 32.5 cm) | Column | 32MPa | Concrete Rectangular | 325 | 325 | 1056.3 | 3025 | 0.32 | 781.69 | G300E | 15292383.33 | 119.99 | G300E | 0 | 0
268 | Story13 | C39 | 32 MPa RC Column (32.5 cm x 32.5 cm) | Column | 32MPa | Concrete Rectangular | 325 | 325 | 1056.3 | 3025 | 0.32 | 781.69 | G300E | 21064083.33 | 165.28 | G300E | 0 | 0
269 | Story13 | C4 | 32 MPa RC Column (32.5 cm x 32.5 cm) | Column | 32MPa | Concrete Rectangular | 325 | 325 | 1056.3 | 3025 | 0.32 | 781.69 | G300E | 9263558.33 | 72.69 | G300E | 0 | 0
270 | Story13 | C40 | 32 MPa RC Column (32.5 cm x 32.5 cm) | Column | 32MPa | Concrete Rectangular | 325 | 325 | 1056.3 | 3025 | 0.32 | 781.69 | G300E | 9265575 | 72.7 | G300E | 0 | 0
271 | Story13 | C41 | 32 MPa RC Column (32.5 cm x 32.5 cm) | Column | 32MPa | Concrete Rectangular | 325 | 325 | 1056.3 | 3025 | 0.32 | 781.69 | G300E | 9374475 | 73.56 | G300E | 0 | 0
272 | Story13 | C42 | 32 MPa RC Column (32.5 cm x 32.5 cm) | Column | 32MPa | Concrete Rectangular | 325 | 325 | 1056.3 | 3025 | 0.32 | 781.69 | G300E | 21033833.33 | 165.04 | G300E | 0 | 0
273 | Story13 | C43 | 32 MPa RC Column (32.5 cm x 32.5 cm) | Column | 32MPa | Concrete Rectangular | 325 | 325 | 1056.3 | 3025 | 0.32 | 781.69 | G300E | 19854083.33 | 155.78 | G300E | 0 | 0
274 | Story13 | C44 | 32 MPa RC Column (32.5 cm x 32.5 cm) | Column | 32MPa | Concrete Rectangular | 325 | 325 | 1056.3 | 3025 | 0.32 | 781.69 | G300E | 15307508.33 | 120.11 | G300E | 0 | 0
275 | Story13 | C45 | 32 MPa RC Column (32.5 cm x 32.5 cm) | Column | 32MPa | Concrete Rectangular | 325 | 325 | 1056.3 | 3025 | 0.32 | 781.69 | G300E | 15287341.67 | 119.95 | G300E | 0 | 0
276 | Story13 | C46 | 32 MPa RC Column (32.5 cm x 32.5 cm) | Column | 32MPa | Concrete Rectangular | 325 | 325 | 1056.3 | 3025 | 0.32 | 781.69 | G300E | 19913575 | 156.25 | G300E | 0 | 0
277 | Story13 | C47 | 32 MPa RC Column (32.5 cm x 32.5 cm) | Column | 32MPa | Concrete Rectangular | 325 | 325 | 1056.3 | 3025 | 0.32 | 781.69 | G300E | 21019716.67 | 164.93 | G300E | 0 | 0
278 | Story13 | C48 | 32 MPa RC Column (32.5 cm x 32.5 cm) | Column | 32MPa | Concrete Rectangular | 325 | 325 | 1056.3 | 3025 | 0.32 | 781.69 | G300E | 9364391.67 | 73.48 | G300E | 0 | 0
279 | Story13 | C49 | 32 MPa RC Column (32.5 cm x 32.5 cm) | Column | 32MPa | Concrete Rectangular | 325 | 325 | 1056.3 | 3025 | 0.32 | 781.69 | G300E | 9308933.33 | 73.04 | G300E | 0 | 0
280 | Story13 | C5 | 32 MPa RC Column (32.5 cm x 32.5 cm) | Column | 32MPa | Concrete Rectangular | 325 | 325 | 1056.3 | 3025 | 0.32 | 781.69 | G300E | 9263558.33 | 72.69 | G300E | 0 | 0
281 | Story13 | C50 | 32 MPa RC Column (32.5 cm x 32.5 cm) | Column | 32MPa | Concrete Rectangular | 325 | 325 | 1056.3 | 3025 | 0.32 | 781.69 | G300E | 20687975 | 162.33 | G300E | 0 | 0
282 | Story13 | C51 | 32 MPa RC Column (32.5 cm x 32.5 cm) | Column | 32MPa | Concrete Rectangular | 325 | 325 | 1056.3 | 3025 | 0.32 | 781.69 | G300E | 21033833.33 | 165.04 | G300E | 0 | 0
283 | Story13 | C52 | 32 MPa RC Column (32.5 cm x 32.5 cm) | Column | 32MPa | Concrete Rectangular | 325 | 325 | 1056.3 | 3025 | 0.32 | 781.69 | G300E | 21076183.33 | 165.37 | G300E | 0 | 0
284 | Story13 | C53 | 32 MPa RC Column (32.5 cm x 32.5 cm) | Column | 32MPa | Concrete Rectangular | 325 | 325 | 1056.3 | 3025 | 0.32 | 781.69 | G300E | 21064083.33 | 165.28 | G300E | 0 | 0
285 | Story13 | C54 | 32 MPa RC Column (32.5 cm x 32.5 cm) | Column | 32MPa | Concrete Rectangular | 325 | 325 | 1056.3 | 3025 | 0.32 | 781.69 | G300E | 21019716.67 | 164.93 | G300E | 0 | 0
286 | Story13 | C55 | 32 MPa RC Column (32.5 cm x 32.5 cm) | Column | 32MPa | Concrete Rectangular | 325 | 325 | 1056.3 | 3025 | 0.32 | 781.69 | G300E | 20750491.67 | 162.82 | G300E | 0 | 0
287 | Story13 | C56 | 32 MPa RC Column (32.5 cm x 32.5 cm) | Column | 32MPa | Concrete Rectangular | 325 | 325 | 1056.3 | 3025 | 0.32 | 781.69 | G300E | 9311958.33 | 73.07 | G300E | 0 | 0
288 | Story13 | C57 | 32 MPa RC Column (32.5 cm x 32.5 cm) | Column | 32MPa | Concrete Rectangular | 325 | 325 | 1056.3 | 3025 | 0.32 | 781.69 | G300E | 4475991.67 | 35.12 | G300E | 0 | 0
289 | Story13 | C58 | 32 MPa RC Column (32.5 cm x 32.5 cm) | Column | 32MPa | Concrete Rectangular | 325 | 325 | 1056.3 | 3025 | 0.32 | 781.69 | G300E | 9313975 | 73.08 | G300E | 0 | 0
290 | Story13 | C59 | 32 MPa RC Column (32.5 cm x 32.5 cm) | Column | 32MPa | Concrete Rectangular | 325 | 325 | 1056.3 | 3025 | 0.32 | 781.69 | G300E | 9379516.67 | 73.6 | G300E | 0 | 0
291 | Story13 | C6 | 32 MPa RC Column (32.5 cm x 32.5 cm) | Column | 32MPa | Concrete Rectangular | 325 | 325 | 1056.3 | 3025 | 0.32 | 781.69 | G300E | 9374475 | 73.56 | G300E | 0 | 0
292 | Story13 | C60 | 32 MPa RC Column (32.5 cm x 32.5 cm) | Column | 32MPa | Concrete Rectangular | 325 | 325 | 1056.3 | 3025 | 0.32 | 781.69 | G300E | 9269608.33 | 72.73 | G300E | 0 | 0
293 | Story13 | C61 | 32 MPa RC Column (32.5 cm x 32.5 cm) | Column | 32MPa | Concrete Rectangular | 325 | 325 | 1056.3 | 3025 | 0.32 | 781.69 | G300E | 9265575 | 72.7 | G300E | 0 | 0
294 | Story13 | C62 | 32 MPa RC Column (32.5 cm x 32.5 cm) | Column | 32MPa | Concrete Rectangular | 325 | 325 | 1056.3 | 3025 | 0.32 | 781.69 | G300E | 9364391.67 | 73.48 | G300E | 0 | 0
295 | Story13 | C63 | 32 MPa RC Column (32.5 cm x 32.5 cm) | Column | 32MPa | Concrete Rectangular | 325 | 325 | 1056.3 | 3025 | 0.32 | 781.69 | G300E | 9321033.33 | 73.14 | G300E | 0 | 0
296 | Story13 | C64 | 32 MPa RC Column (32.5 cm x 32.5 cm) | Column | 32MPa | Concrete Rectangular | 325 | 325 | 1056.3 | 3025 | 0.32 | 781.69 | G300E | 4589933.33 | 36.01 | G300E | 0 | 0
297 | Story13 | C7 | 32 MPa RC Column (32.5 cm x 32.5 cm) | Column | 32MPa | Concrete Rectangular | 325 | 325 | 1056.3 | 3025 | 0.32 | 781.69 | G300E | 9308933.33 | 73.04 | G300E | 0 | 0
298 | Story13 | C8 | 32 MPa RC Column (32.5 cm x 32.5 cm) | Column | 32MPa | Concrete Rectangular | 325 | 325 | 1056.3 | 3025 | 0.32 | 781.69 | G300E | 4475991.67 | 35.12 | G300E | 0 | 0
299 | Story13 | C9 | 32 MPa RC Column (32.5 cm x 32.5 cm) | Column | 32MPa | Concrete Rectangular | 325 | 325 | 1056.3 | 3025 | 0.32 | 781.69 | G300E | 9308933.33 | 73.04 | G300E | 0 | 0
300 | Story14 | C1 | 32 MPa RC Column (32.5 cm x 32.5 cm) | Column | 32MPa | Concrete Rectangular | 325 | 325 | 1056.3 | 3025 | 0.32 | 781.69 | G300E | 5517600 | 43.29 | G300E | 0 | 0
301 | Story14 | C10 | 32 MPa RC Column (32.5 cm x 32.5 cm) | Column | 32MPa | Concrete Rectangular | 325 | 325 | 1056.3 | 3025 | 0.32 | 781.69 | G300E | 7245883.33 | 56.85 | G300E | 0 | 0
302 | Story14 | C11 | 32 MPa RC Column (32.5 cm x 32.5 cm) | Column | 32MPa | Concrete Rectangular | 325 | 325 | 1056.3 | 3025 | 0.32 | 781.69 | G300E | 7484858.33 | 58.73 | G300E | 0 | 0
303 | Story14 | C12 | 32 MPa RC Column (32.5 cm x 32.5 cm) | Column | 32MPa | Concrete Rectangular | 325 | 325 | 1056.3 | 3025 | 0.32 | 781.69 | G300E | 7529225 | 59.08 | G300E | 0 | 0
304 | Story14 | C13 | 32 MPa RC Column (32.5 cm x 32.5 cm) | Column | 32MPa | Concrete Rectangular | 325 | 325 | 1056.3 | 3025 | 0.32 | 781.69 | G300E | 7528216.67 | 59.07 | G300E | 0 | 0
305 | Story14 | C14 | 32 MPa RC Column (32.5 cm x 32.5 cm) | Column | 32MPa | Concrete Rectangular | 325 | 325 | 1056.3 | 3025 | 0.32 | 781.69 | G300E | 7484858.33 | 58.73 | G300E | 0 | 0
306 | Story14 | C15 | 32 MPa RC Column (32.5 cm x 32.5 cm) | Column | 32MPa | Concrete Rectangular | 325 | 325 | 1056.3 | 3025 | 0.32 | 781.69 | G300E | 7245883.33 | 56.85 | G300E | 0 | 0
307 | Story14 | C16 | 32 MPa RC Column (32.5 cm x 32.5 cm) | Column | 32MPa | Concrete Rectangular | 325 | 325 | 1056.3 | 3025 | 0.32 | 781.69 | G300E | 8097925 | 63.54 | G300E | 0 | 0
308 | Story14 | C17 | 32 MPa RC Column (32.5 cm x 32.5 cm) | Column | 32MPa | Concrete Rectangular | 325 | 325 | 1056.3 | 3025 | 0.32 | 781.69 | G300E | 8349000 | 65.51 | G300E | 0 | 0
309 | Story14 | C18 | 32 MPa RC Column (32.5 cm x 32.5 cm) | Column | 32MPa | Concrete Rectangular | 325 | 325 | 1056.3 | 3025 | 0.32 | 781.69 | G300E | 7484858.33 | 58.73 | G300E | 0 | 0
310 | Story14 | C19 | 32 MPa RC Column (32.5 cm x 32.5 cm) | Column | 32MPa | Concrete Rectangular | 325 | 325 | 1056.3 | 3025 | 0.32 | 781.69 | G300E | 6585425 | 51.67 | G300E | 0 | 0
311 | Story14 | C2 | 32 MPa RC Column (32.5 cm x 32.5 cm) | Column | 32MPa | Concrete Rectangular | 325 | 325 | 1056.3 | 3025 | 0.32 | 781.69 | G300E | 8092883.33 | 63.5 | G300E | 0 | 0
312 | Story14 | C20 | 32 MPa RC Column (32.5 cm x 32.5 cm) | Column | 32MPa | Concrete Rectangular | 325 | 325 | 1056.3 | 3025 | 0.32 | 781.69 | G300E | 4991250 | 39.16 | G300E | 0 | 0
313 | Story14 | C21 | 32 MPa RC Column (32.5 cm x 32.5 cm) | Column | 32MPa | Concrete Rectangular | 325 | 325 | 1056.3 | 3025 | 0.32 | 781.69 | G300E | 4993266.67 | 39.18 | G300E | 0 | 0
314 | Story14 | C22 | 32 MPa RC Column (32.5 cm x 32.5 cm) | Column | 32MPa | Concrete Rectangular | 325 | 325 | 1056.3 | 3025 | 0.32 | 781.69 | G300E | 6586433.33 | 51.68 | G300E | 0 | 0
315 | Story14 | C23 | 32 MPa RC Column (32.5 cm x 32.5 cm) | Column | 32MPa | Concrete Rectangular | 325 | 325 | 1056.3 | 3025 | 0.32 | 781.69 | G300E | 7484858.33 | 58.73 | G300E | 0 | 0
316 | Story14 | C24 | 32 MPa RC Column (32.5 cm x 32.5 cm) | Column | 32MPa | Concrete Rectangular | 325 | 325 | 1056.3 | 3025 | 0.32 | 781.69 | G300E | 8354041.67 | 65.55 | G300E | 0 | 0
317 | Story14 | C25 | 32 MPa RC Column (32.5 cm x 32.5 cm) | Column | 32MPa | Concrete Rectangular | 325 | 325 | 1056.3 | 3025 | 0.32 | 781.69 | G300E | 8275391.67 | 64.93 | G300E | 0 | 0
318 | Story14 | C26 | 32 MPa RC Column (32.5 cm x 32.5 cm) | Column | 32MPa | Concrete Rectangular | 325 | 325 | 1056.3 | 3025 | 0.32 | 781.69 | G300E | 7529225 | 59.08 | G300E | 0 | 0
319 | Story14 | C27 | 32 MPa RC Column (32.5 cm x 32.5 cm) | Column | 32MPa | Concrete Rectangular | 325 | 325 | 1056.3 | 3025 | 0.32 | 781.69 | G300E | 4991250 | 39.16 | G300E | 0 | 0
320 | Story14 | C3 | 32 MPa RC Column (32.5 cm x 32.5 cm) | Column | 32MPa | Concrete Rectangular | 325 | 325 | 1056.3 | 3025 | 0.32 | 781.69 | G300E | 8349000 | 65.51 | G300E | 0 | 0
321 | Story14 | C30 | 32 MPa RC Column (32.5 cm x 32.5 cm) | Column | 32MPa | Concrete Rectangular | 325 | 325 | 1056.3 | 3025 | 0.32 | 781.69 | G300E | 4983183.33 | 39.1 | G300E | 0 | 0
322 | Story14 | C31 | 32 MPa RC Column (32.5 cm x 32.5 cm) | Column | 32MPa | Concrete Rectangular | 325 | 325 | 1056.3 | 3025 | 0.32 | 781.69 | G300E | 7528216.67 | 59.07 | G300E | 0 | 0
323 | Story14 | C32 | 32 MPa RC Column (32.5 cm x 32.5 cm) | Column | 32MPa | Concrete Rectangular | 325 | 325 | 1056.3 | 3025 | 0.32 | 781.69 | G300E | 8281441.67 | 64.98 | G300E | 0 | 0
324 | Story14 | C33 | 32 MPa RC Column (32.5 cm x 32.5 cm) | Column | 32MPa | Concrete Rectangular | 325 | 325 | 1056.3 | 3025 | 0.32 | 781.69 | G300E | 8275391.67 | 64.93 | G300E | 0 | 0
325 | Story14 | C34 | 32 MPa RC Column (32.5 cm x 32.5 cm) | Column | 32MPa | Concrete Rectangular | 325 | 325 | 1056.3 | 3025 | 0.32 | 781.69 | G300E | 7529225 | 59.08 | G300E | 0 | 0
326 | Story14 | C35 | 32 MPa RC Column (32.5 cm x 32.5 cm) | Column | 32MPa | Concrete Rectangular | 325 | 325 | 1056.3 | 3025 | 0.32 | 781.69 | G300E | 4990241.67 | 39.16 | G300E | 0 | 0
327 | Story14 | C38 | 32 MPa RC Column (32.5 cm x 32.5 cm) | Column | 32MPa | Concrete Rectangular | 325 | 325 | 1056.3 | 3025 | 0.32 | 781.69 | G300E | 4991250 | 39.16 | G300E | 0 | 0
328 | Story14 | C39 | 32 MPa RC Column (32.5 cm x 32.5 cm) | Column | 32MPa | Concrete Rectangular | 325 | 325 | 1056.3 | 3025 | 0.32 | 781.69 | G300E | 7518133.33 | 58.99 | G300E | 0 | 0
329 | Story14 | C4 | 32 MPa RC Column (32.5 cm x 32.5 cm) | Column | 32MPa | Concrete Rectangular | 325 | 325 | 1056.3 | 3025 | 0.32 | 781.69 | G300E | 8275391.67 | 64.93 | G300E | 0 | 0
330 | Story14 | C40 | 32 MPa RC Column (32.5 cm x 32.5 cm) | Column | 32MPa | Concrete Rectangular | 325 | 325 | 1056.3 | 3025 | 0.32 | 781.69 | G300E | 8277408.33 | 64.95 | G300E | 0 | 0
331 | Story14 | C41 | 32 MPa RC Column (32.5 cm x 32.5 cm) | Column | 32MPa | Concrete Rectangular | 325 | 325 | 1056.3 | 3025 | 0.32 | 781.69 | G300E | 8349000 | 65.51 | G300E | 0 | 0
332 | Story14 | C42 | 32 MPa RC Column (32.5 cm x 32.5 cm) | Column | 32MPa | Concrete Rectangular | 325 | 325 | 1056.3 | 3025 | 0.32 | 781.69 | G300E | 7484858.33 | 58.73 | G300E | 0 | 0
333 | Story14 | C43 | 32 MPa RC Column (32.5 cm x 32.5 cm) | Column | 32MPa | Concrete Rectangular | 325 | 325 | 1056.3 | 3025 | 0.32 | 781.69 | G300E | 6586433.33 | 51.68 | G300E | 0 | 0
334 | Story14 | C44 | 32 MPa RC Column (32.5 cm x 32.5 cm) | Column | 32MPa | Concrete Rectangular | 325 | 325 | 1056.3 | 3025 | 0.32 | 781.69 | G300E | 4983183.33 | 39.1 | G300E | 0 | 0
335 | Story14 | C45 | 32 MPa RC Column (32.5 cm x 32.5 cm) | Column | 32MPa | Concrete Rectangular | 325 | 325 | 1056.3 | 3025 | 0.32 | 781.69 | G300E | 4988225 | 39.14 | G300E | 0 | 0
336 | Story14 | C46 | 32 MPa RC Column (32.5 cm x 32.5 cm) | Column | 32MPa | Concrete Rectangular | 325 | 325 | 1056.3 | 3025 | 0.32 | 781.69 | G300E | 6614666.67 | 51.9 | G300E | 0 | 0
337 | Story14 | C47 | 32 MPa RC Column (32.5 cm x 32.5 cm) | Column | 32MPa | Concrete Rectangular | 325 | 325 | 1056.3 | 3025 | 0.32 | 781.69 | G300E | 7480825 | 58.7 | G300E | 0 | 0
338 | Story14 | C48 | 32 MPa RC Column (32.5 cm x 32.5 cm) | Column | 32MPa | Concrete Rectangular | 325 | 325 | 1056.3 | 3025 | 0.32 | 781.69 | G300E | 8341941.67 | 65.45 | G300E | 0 | 0
339 | Story14 | C49 | 32 MPa RC Column (32.5 cm x 32.5 cm) | Column | 32MPa | Concrete Rectangular | 325 | 325 | 1056.3 | 3025 | 0.32 | 781.69 | G300E | 8092883.33 | 63.5 | G300E | 0 | 0
340 | Story14 | C5 | 32 MPa RC Column (32.5 cm x 32.5 cm) | Column | 32MPa | Concrete Rectangular | 325 | 325 | 1056.3 | 3025 | 0.32 | 781.69 | G300E | 8275391.67 | 64.93 | G300E | 0 | 0
341 | Story14 | C50 | 32 MPa RC Column (32.5 cm x 32.5 cm) | Column | 32MPa | Concrete Rectangular | 325 | 325 | 1056.3 | 3025 | 0.32 | 781.69 | G300E | 7245883.33 | 56.85 | G300E | 0 | 0
342 | Story14 | C51 | 32 MPa RC Column (32.5 cm x 32.5 cm) | Column | 32MPa | Concrete Rectangular | 325 | 325 | 1056.3 | 3025 | 0.32 | 781.69 | G300E | 7484858.33 | 58.73 | G300E | 0 | 0
343 | Story14 | C52 | 32 MPa RC Column (32.5 cm x 32.5 cm) | Column | 32MPa | Concrete Rectangular | 325 | 325 | 1056.3 | 3025 | 0.32 | 781.69 | G300E | 7528216.67 | 59.07 | G300E | 0 | 0
344 | Story14 | C53 | 32 MPa RC Column (32.5 cm x 32.5 cm) | Column | 32MPa | Concrete Rectangular | 325 | 325 | 1056.3 | 3025 | 0.32 | 781.69 | G300E | 7518133.33 | 58.99 | G300E | 0 | 0
345 | Story14 | C54 | 32 MPa RC Column (32.5 cm x 32.5 cm) | Column | 32MPa | Concrete Rectangular | 325 | 325 | 1056.3 | 3025 | 0.32 | 781.69 | G300E | 7480825 | 58.7 | G300E | 0 | 0
346 | Story14 | C55 | 32 MPa RC Column (32.5 cm x 32.5 cm) | Column | 32MPa | Concrete Rectangular | 325 | 325 | 1056.3 | 3025 | 0.32 | 781.69 | G300E | 7277141.67 | 57.1 | G300E | 0 | 0
347 | Story14 | C56 | 32 MPa RC Column (32.5 cm x 32.5 cm) | Column | 32MPa | Concrete Rectangular | 325 | 325 | 1056.3 | 3025 | 0.32 | 781.69 | G300E | 8108008.33 | 63.62 | G300E | 0 | 0
348 | Story14 | C57 | 32 MPa RC Column (32.5 cm x 32.5 cm) | Column | 32MPa | Concrete Rectangular | 325 | 325 | 1056.3 | 3025 | 0.32 | 781.69 | G300E | 5519616.67 | 43.31 | G300E | 0 | 0
349 | Story14 | C58 | 32 MPa RC Column (32.5 cm x 32.5 cm) | Column | 32MPa | Concrete Rectangular | 325 | 325 | 1056.3 | 3025 | 0.32 | 781.69 | G300E | 8097925 | 63.54 | G300E | 0 | 0
350 | Story14 | C59 | 32 MPa RC Column (32.5 cm x 32.5 cm) | Column | 32MPa | Concrete Rectangular | 325 | 325 | 1056.3 | 3025 | 0.32 | 781.69 | G300E | 8354041.67 | 65.55 | G300E | 0 | 0
351 | Story14 | C6 | 32 MPa RC Column (32.5 cm x 32.5 cm) | Column | 32MPa | Concrete Rectangular | 325 | 325 | 1056.3 | 3025 | 0.32 | 781.69 | G300E | 8349000 | 65.51 | G300E | 0 | 0
352 | Story14 | C60 | 32 MPa RC Column (32.5 cm x 32.5 cm) | Column | 32MPa | Concrete Rectangular | 325 | 325 | 1056.3 | 3025 | 0.32 | 781.69 | G300E | 8281441.67 | 64.98 | G300E | 0 | 0
353 | Story14 | C61 | 32 MPa RC Column (32.5 cm x 32.5 cm) | Column | 32MPa | Concrete Rectangular | 325 | 325 | 1056.3 | 3025 | 0.32 | 781.69 | G300E | 8278416.67 | 64.96 | G300E | 0 | 0
354 | Story14 | C62 | 32 MPa RC Column (32.5 cm x 32.5 cm) | Column | 32MPa | Concrete Rectangular | 325 | 325 | 1056.3 | 3025 | 0.32 | 781.69 | G300E | 8341941.67 | 65.45 | G300E | 0 | 0
355 | Story14 | C63 | 32 MPa RC Column (32.5 cm x 32.5 cm) | Column | 32MPa | Concrete Rectangular | 325 | 325 | 1056.3 | 3025 | 0.32 | 781.69 | G300E | 8120108.33 | 63.71 | G300E | 0 | 0
356 | Story14 | C64 | 32 MPa RC Column (32.5 cm x 32.5 cm) | Column | 32MPa | Concrete Rectangular | 325 | 325 | 1056.3 | 3025 | 0.32 | 781.69 | G300E | 5687000 | 44.62 | G300E | 0 | 0
357 | Story14 | C7 | 32 MPa RC Column (32.5 cm x 32.5 cm) | Column | 32MPa | Concrete Rectangular | 325 | 325 | 1056.3 | 3025 | 0.32 | 781.69 | G300E | 8092883.33 | 63.5 | G300E | 0 | 0
358 | Story14 | C8 | 32 MPa RC Column (32.5 cm x 32.5 cm) | Column | 32MPa | Concrete Rectangular | 325 | 325 | 1056.3 | 3025 | 0.32 | 781.69 | G300E | 5519616.67 | 43.31 | G300E | 0 | 0
359 | Story14 | C9 | 32 MPa RC Column (32.5 cm x 32.5 cm) | Column | 32MPa | Concrete Rectangular | 325 | 325 | 1056.3 | 3025 | 0.32 | 781.69 | G300E | 8092883.33 | 63.5 | G300E | 0 | 0
360 | Story15 | C1 | 32 MPa RC Column (30 cm x 30 cm) | Column | 32MPa | Concrete Rectangular | 300 | 300 | 900 | 3025 | 0.27 | 666.06 | G300E | 7354783.33 | 57.71 | G300E | 0 | 0
361 | Story15 | C10 | 32 MPa RC Column (30 cm x 30 cm) | Column | 32MPa | Concrete Rectangular | 300 | 300 | 900 | 3025 | 0.27 | 666.06 | G300E | 2722500 | 21.36 | G300E | 0 | 0
362 | Story15 | C11 | 32 MPa RC Column (30 cm x 30 cm) | Column | 32MPa | Concrete Rectangular | 300 | 300 | 900 | 3025 | 0.27 | 666.06 | G300E | 2722500 | 21.36 | G300E | 0 | 0
363 | Story15 | C12 | 32 MPa RC Column (30 cm x 30 cm) | Column | 32MPa | Concrete Rectangular | 300 | 300 | 900 | 3025 | 0.27 | 666.06 | G300E | 2722500 | 21.36 | G300E | 0 | 0
364 | Story15 | C13 | 32 MPa RC Column (30 cm x 30 cm) | Column | 32MPa | Concrete Rectangular | 300 | 300 | 900 | 3025 | 0.27 | 666.06 | G300E | 2722500 | 21.36 | G300E | 0 | 0
365 | Story15 | C14 | 32 MPa RC Column (30 cm x 30 cm) | Column | 32MPa | Concrete Rectangular | 300 | 300 | 900 | 3025 | 0.27 | 666.06 | G300E | 2722500 | 21.36 | G300E | 0 | 0
366 | Story15 | C15 | 32 MPa RC Column (30 cm x 30 cm) | Column | 32MPa | Concrete Rectangular | 300 | 300 | 900 | 3025 | 0.27 | 666.06 | G300E | 2722500 | 21.36 | G300E | 0 | 0
367 | Story15 | C16 | 32 MPa RC Column (30 cm x 30 cm) | Column | 32MPa | Concrete Rectangular | 300 | 300 | 900 | 3025 | 0.27 | 666.06 | G300E | 9275658.33 | 72.78 | G300E | 0 | 0
368 | Story15 | C17 | 32 MPa RC Column (30 cm x 30 cm) | Column | 32MPa | Concrete Rectangular | 300 | 300 | 900 | 3025 | 0.27 | 666.06 | G300E | 9607400 | 75.38 | G300E | 0 | 0
369 | Story15 | C18 | 32 MPa RC Column (30 cm x 30 cm) | Column | 32MPa | Concrete Rectangular | 300 | 300 | 900 | 3025 | 0.27 | 666.06 | G300E | 2722500 | 21.36 | G300E | 0 | 0
370 | Story15 | C19 | 32 MPa RC Column (30 cm x 30 cm) | Column | 32MPa | Concrete Rectangular | 300 | 300 | 900 | 3025 | 0.27 | 666.06 | G300E | 2722500 | 21.36 | G300E | 0 | 0
371 | Story15 | C2 | 32 MPa RC Column (30 cm x 30 cm) | Column | 32MPa | Concrete Rectangular | 300 | 300 | 900 | 3025 | 0.27 | 666.06 | G300E | 9271625 | 72.75 | G300E | 0 | 0
372 | Story15 | C20 | 32 MPa RC Column (30 cm x 30 cm) | Column | 32MPa | Concrete Rectangular | 300 | 300 | 900 | 3025 | 0.27 | 666.06 | G300E | 3166166.67 | 24.84 | G300E | 0 | 0
373 | Story15 | C21 | 32 MPa RC Column (30 cm x 30 cm) | Column | 32MPa | Concrete Rectangular | 300 | 300 | 900 | 3025 | 0.27 | 666.06 | G300E | 3167175 | 24.85 | G300E | 0 | 0
374 | Story15 | C22 | 32 MPa RC Column (30 cm x 30 cm) | Column | 32MPa | Concrete Rectangular | 300 | 300 | 900 | 3025 | 0.27 | 666.06 | G300E | 2722500 | 21.36 | G300E | 0 | 0
375 | Story15 | C23 | 32 MPa RC Column (30 cm x 30 cm) | Column | 32MPa | Concrete Rectangular | 300 | 300 | 900 | 3025 | 0.27 | 666.06 | G300E | 2722500 | 21.36 | G300E | 0 | 0
376 | Story15 | C24 | 32 MPa RC Column (30 cm x 30 cm) | Column | 32MPa | Concrete Rectangular | 300 | 300 | 900 | 3025 | 0.27 | 666.06 | G300E | 9612441.67 | 75.42 | G300E | 0 | 0
377 | Story15 | C25 | 32 MPa RC Column (30 cm x 30 cm) | Column | 32MPa | Concrete Rectangular | 300 | 300 | 900 | 3025 | 0.27 | 666.06 | G300E | 9540850 | 74.86 | G300E | 0 | 0
378 | Story15 | C26 | 32 MPa RC Column (30 cm x 30 cm) | Column | 32MPa | Concrete Rectangular | 300 | 300 | 900 | 3025 | 0.27 | 666.06 | G300E | 2722500 | 21.36 | G300E | 0 | 0
379 | Story15 | C27 | 32 MPa RC Column (30 cm x 30 cm) | Column | 32MPa | Concrete Rectangular | 300 | 300 | 900 | 3025 | 0.27 | 666.06 | G300E | 3165158.33 | 24.84 | G300E | 0 | 0
380 | Story15 | C3 | 32 MPa RC Column (30 cm x 30 cm) | Column | 32MPa | Concrete Rectangular | 300 | 300 | 900 | 3025 | 0.27 | 666.06 | G300E | 9607400 | 75.38 | G300E | 0 | 0
381 | Story15 | C30 | 32 MPa RC Column (30 cm x 30 cm) | Column | 32MPa | Concrete Rectangular | 300 | 300 | 900 | 3025 | 0.27 | 666.06 | G300E | 3159108.33 | 24.79 | G300E | 0 | 0
382 | Story15 | C31 | 32 MPa RC Column (30 cm x 30 cm) | Column | 32MPa | Concrete Rectangular | 300 | 300 | 900 | 3025 | 0.27 | 666.06 | G300E | 2722500 | 21.36 | G300E | 0 | 0
383 | Story15 | C32 | 32 MPa RC Column (30 cm x 30 cm) | Column | 32MPa | Concrete Rectangular | 300 | 300 | 900 | 3025 | 0.27 | 666.06 | G300E | 9545891.67 | 74.9 | G300E | 0 | 0
384 | Story15 | C33 | 32 MPa RC Column (30 cm x 30 cm) | Column | 32MPa | Concrete Rectangular | 300 | 300 | 900 | 3025 | 0.27 | 666.06 | G300E | 9540850 | 74.86 | G300E | 0 | 0
385 | Story15 | C34 | 32 MPa RC Column (30 cm x 30 cm) | Column | 32MPa | Concrete Rectangular | 300 | 300 | 900 | 3025 | 0.27 | 666.06 | G300E | 2722500 | 21.36 | G300E | 0 | 0
386 | Story15 | C35 | 32 MPa RC Column (30 cm x 30 cm) | Column | 32MPa | Concrete Rectangular | 300 | 300 | 900 | 3025 | 0.27 | 666.06 | G300E | 3164150 | 24.83 | G300E | 0 | 0
387 | Story15 | C38 | 32 MPa RC Column (30 cm x 30 cm) | Column | 32MPa | Concrete Rectangular | 300 | 300 | 900 | 3025 | 0.27 | 666.06 | G300E | 3177258.33 | 24.93 | G300E | 0 | 0
388 | Story15 | C39 | 32 MPa RC Column (30 cm x 30 cm) | Column | 32MPa | Concrete Rectangular | 300 | 300 | 900 | 3025 | 0.27 | 666.06 | G300E | 2722500 | 21.36 | G300E | 0 | 0
389 | Story15 | C4 | 32 MPa RC Column (30 cm x 30 cm) | Column | 32MPa | Concrete Rectangular | 300 | 300 | 900 | 3025 | 0.27 | 666.06 | G300E | 9540850 | 74.86 | G300E | 0 | 0
390 | Story15 | C40 | 32 MPa RC Column (30 cm x 30 cm) | Column | 32MPa | Concrete Rectangular | 300 | 300 | 900 | 3025 | 0.27 | 666.06 | G300E | 9542866.67 | 74.88 | G300E | 0 | 0
391 | Story15 | C41 | 32 MPa RC Column (30 cm x 30 cm) | Column | 32MPa | Concrete Rectangular | 300 | 300 | 900 | 3025 | 0.27 | 666.06 | G300E | 9607400 | 75.38 | G300E | 0 | 0
392 | Story15 | C42 | 32 MPa RC Column (30 cm x 30 cm) | Column | 32MPa | Concrete Rectangular | 300 | 300 | 900 | 3025 | 0.27 | 666.06 | G300E | 2722500 | 21.36 | G300E | 0 | 0
393 | Story15 | C43 | 32 MPa RC Column (30 cm x 30 cm) | Column | 32MPa | Concrete Rectangular | 300 | 300 | 900 | 3025 | 0.27 | 666.06 | G300E | 2722500 | 21.36 | G300E | 0 | 0
394 | Story15 | C44 | 32 MPa RC Column (30 cm x 30 cm) | Column | 32MPa | Concrete Rectangular | 300 | 300 | 900 | 3025 | 0.27 | 666.06 | G300E | 3159108.33 | 24.79 | G300E | 0 | 0
395 | Story15 | C45 | 32 MPa RC Column (30 cm x 30 cm) | Column | 32MPa | Concrete Rectangular | 300 | 300 | 900 | 3025 | 0.27 | 666.06 | G300E | 3176250 | 24.92 | G300E | 0 | 0
396 | Story15 | C46 | 32 MPa RC Column (30 cm x 30 cm) | Column | 32MPa | Concrete Rectangular | 300 | 300 | 900 | 3025 | 0.27 | 666.06 | G300E | 2722500 | 21.36 | G300E | 0 | 0
397 | Story15 | C47 | 32 MPa RC Column (30 cm x 30 cm) | Column | 32MPa | Concrete Rectangular | 300 | 300 | 900 | 3025 | 0.27 | 666.06 | G300E | 2722500 | 21.36 | G300E | 0 | 0
398 | Story15 | C48 | 32 MPa RC Column (30 cm x 30 cm) | Column | 32MPa | Concrete Rectangular | 300 | 300 | 900 | 3025 | 0.27 | 666.06 | G300E | 9602358.33 | 75.34 | G300E | 0 | 0
399 | Story15 | C49 | 32 MPa RC Column (30 cm x 30 cm) | Column | 32MPa | Concrete Rectangular | 300 | 300 | 900 | 3025 | 0.27 | 666.06 | G300E | 9271625 | 72.75 | G300E | 0 | 0
400 | Story15 | C5 | 32 MPa RC Column (30 cm x 30 cm) | Column | 32MPa | Concrete Rectangular | 300 | 300 | 900 | 3025 | 0.27 | 666.06 | G300E | 9540850 | 74.86 | G300E | 0 | 0
401 | Story15 | C50 | 32 MPa RC Column (30 cm x 30 cm) | Column | 32MPa | Concrete Rectangular | 300 | 300 | 900 | 3025 | 0.27 | 666.06 | G300E | 2722500 | 21.36 | G300E | 0 | 0
402 | Story15 | C51 | 32 MPa RC Column (30 cm x 30 cm) | Column | 32MPa | Concrete Rectangular | 300 | 300 | 900 | 3025 | 0.27 | 666.06 | G300E | 2722500 | 21.36 | G300E | 0 | 0
403 | Story15 | C52 | 32 MPa RC Column (30 cm x 30 cm) | Column | 32MPa | Concrete Rectangular | 300 | 300 | 900 | 3025 | 0.27 | 666.06 | G300E | 2722500 | 21.36 | G300E | 0 | 0
404 | Story15 | C53 | 32 MPa RC Column (30 cm x 30 cm) | Column | 32MPa | Concrete Rectangular | 300 | 300 | 900 | 3025 | 0.27 | 666.06 | G300E | 2722500 | 21.36 | G300E | 0 | 0
405 | Story15 | C54 | 32 MPa RC Column (30 cm x 30 cm) | Column | 32MPa | Concrete Rectangular | 300 | 300 | 900 | 3025 | 0.27 | 666.06 | G300E | 2722500 | 21.36 | G300E | 0 | 0
406 | Story15 | C55 | 32 MPa RC Column (30 cm x 30 cm) | Column | 32MPa | Concrete Rectangular | 300 | 300 | 900 | 3025 | 0.27 | 666.06 | G300E | 2722500 | 21.36 | G300E | 0 | 0
407 | Story15 | C56 | 32 MPa RC Column (30 cm x 30 cm) | Column | 32MPa | Concrete Rectangular | 300 | 300 | 900 | 3025 | 0.27 | 666.06 | G300E | 9287758.33 | 72.88 | G300E | 0 | 0
408 | Story15 | C57 | 32 MPa RC Column (30 cm x 30 cm) | Column | 32MPa | Concrete Rectangular | 300 | 300 | 900 | 3025 | 0.27 | 666.06 | G300E | 7356800 | 57.72 | G300E | 0 | 0
409 | Story15 | C58 | 32 MPa RC Column (30 cm x 30 cm) | Column | 32MPa | Concrete Rectangular | 300 | 300 | 900 | 3025 | 0.27 | 666.06 | G300E | 9275658.33 | 72.78 | G300E | 0 | 0
410 | Story15 | C59 | 32 MPa RC Column (30 cm x 30 cm) | Column | 32MPa | Concrete Rectangular | 300 | 300 | 900 | 3025 | 0.27 | 666.06 | G300E | 9612441.67 | 75.42 | G300E | 0 | 0
411 | Story15 | C6 | 32 MPa RC Column (30 cm x 30 cm) | Column | 32MPa | Concrete Rectangular | 300 | 300 | 900 | 3025 | 0.27 | 666.06 | G300E | 9607400 | 75.38 | G300E | 0 | 0
412 | Story15 | C60 | 32 MPa RC Column (30 cm x 30 cm) | Column | 32MPa | Concrete Rectangular | 300 | 300 | 900 | 3025 | 0.27 | 666.06 | G300E | 9545891.67 | 74.9 | G300E | 0 | 0
413 | Story15 | C61 | 32 MPa RC Column (30 cm x 30 cm) | Column | 32MPa | Concrete Rectangular | 300 | 300 | 900 | 3025 | 0.27 | 666.06 | G300E | 9542866.67 | 74.88 | G300E | 0 | 0
414 | Story15 | C62 | 32 MPa RC Column (30 cm x 30 cm) | Column | 32MPa | Concrete Rectangular | 300 | 300 | 900 | 3025 | 0.27 | 666.06 | G300E | 9600341.67 | 75.33 | G300E | 0 | 0
415 | Story15 | C63 | 32 MPa RC Column (30 cm x 30 cm) | Column | 32MPa | Concrete Rectangular | 300 | 300 | 900 | 3025 | 0.27 | 666.06 | G300E | 9298850 | 72.96 | G300E | 0 | 0
416 | Story15 | C64 | 32 MPa RC Column (30 cm x 30 cm) | Column | 32MPa | Concrete Rectangular | 300 | 300 | 900 | 3025 | 0.27 | 666.06 | G300E | 7568550 | 59.39 | G300E | 0 | 0
417 | Story15 | C7 | 32 MPa RC Column (30 cm x 30 cm) | Column | 32MPa | Concrete Rectangular | 300 | 300 | 900 | 3025 | 0.27 | 666.06 | G300E | 9271625 | 72.75 | G300E | 0 | 0
418 | Story15 | C8 | 32 MPa RC Column (30 cm x 30 cm) | Column | 32MPa | Concrete Rectangular | 300 | 300 | 900 | 3025 | 0.27 | 666.06 | G300E | 7356800 | 57.72 | G300E | 0 | 0
419 | Story15 | C9 | 32 MPa RC Column (30 cm x 30 cm) | Column | 32MPa | Concrete Rectangular | 300 | 300 | 900 | 3025 | 0.27 | 666.06 | G300E | 9271625 | 72.75 | G300E | 0 | 0
420 | Story16 | C1 | 32 MPa RC Column (30 cm x 30 cm) | Column | 32MPa | Concrete Rectangular | 300 | 300 | 900 | 3025 | 0.27 | 666.06 | G300E | 11169308.33 | 87.64 | G300E | 211750 | 1.66
421 | Story16 | C10 | 32 MPa RC Column (30 cm x 30 cm) | Column | 32MPa | Concrete Rectangular | 300 | 300 | 900 | 3025 | 0.27 | 666.06 | G300E | 2722500 | 21.36 | G300E | 0 | 0
422 | Story16 | C11 | 32 MPa RC Column (30 cm x 30 cm) | Column | 32MPa | Concrete Rectangular | 300 | 300 | 900 | 3025 | 0.27 | 666.06 | G300E | 2722500 | 21.36 | G300E | 0 | 0
423 | Story16 | C12 | 32 MPa RC Column (30 cm x 30 cm) | Column | 32MPa | Concrete Rectangular | 300 | 300 | 900 | 3025 | 0.27 | 666.06 | G300E | 2722500 | 21.36 | G300E | 0 | 0
424 | Story16 | C13 | 32 MPa RC Column (30 cm x 30 cm) | Column | 32MPa | Concrete Rectangular | 300 | 300 | 900 | 3025 | 0.27 | 666.06 | G300E | 2722500 | 21.36 | G300E | 0 | 0
425 | Story16 | C14 | 32 MPa RC Column (30 cm x 30 cm) | Column | 32MPa | Concrete Rectangular | 300 | 300 | 900 | 3025 | 0.27 | 666.06 | G300E | 2722500 | 21.36 | G300E | 0 | 0
426 | Story16 | C15 | 32 MPa RC Column (30 cm x 30 cm) | Column | 32MPa | Concrete Rectangular | 300 | 300 | 900 | 3025 | 0.27 | 666.06 | G300E | 2722500 | 21.36 | G300E | 0 | 0
427 | Story16 | C16 | 32 MPa RC Column (30 cm x 30 cm) | Column | 32MPa | Concrete Rectangular | 300 | 300 | 900 | 3025 | 0.27 | 666.06 | G300E | 11277200 | 88.49 | G300E | 105875 | 0.83
428 | Story16 | C17 | 32 MPa RC Column (30 cm x 30 cm) | Column | 32MPa | Concrete Rectangular | 300 | 300 | 900 | 3025 | 0.27 | 666.06 | G300E | 11565583.33 | 90.75 | G300E | 105875 | 0.83
429 | Story16 | C18 | 32 MPa RC Column (30 cm x 30 cm) | Column | 32MPa | Concrete Rectangular | 300 | 300 | 900 | 3025 | 0.27 | 666.06 | G300E | 2722500 | 21.36 | G300E | 0 | 0
430 | Story16 | C19 | 32 MPa RC Column (30 cm x 30 cm) | Column | 32MPa | Concrete Rectangular | 300 | 300 | 900 | 3025 | 0.27 | 666.06 | G300E | 2722500 | 21.36 | G300E | 0 | 0
431 | Story16 | C2 | 32 MPa RC Column (30 cm x 30 cm) | Column | 32MPa | Concrete Rectangular | 300 | 300 | 900 | 3025 | 0.27 | 666.06 | G300E | 11273166.67 | 88.45 | G300E | 105875 | 0.83
432 | Story16 | C20 | 32 MPa RC Column (30 cm x 30 cm) | Column | 32MPa | Concrete Rectangular | 300 | 300 | 900 | 3025 | 0.27 | 666.06 | G300E | 3398083.33 | 26.66 | G300E | 0 | 0
433 | Story16 | C21 | 32 MPa RC Column (30 cm x 30 cm) | Column | 32MPa | Concrete Rectangular | 300 | 300 | 900 | 3025 | 0.27 | 666.06 | G300E | 3398083.33 | 26.66 | G300E | 0 | 0
434 | Story16 | C22 | 32 MPa RC Column (30 cm x 30 cm) | Column | 32MPa | Concrete Rectangular | 300 | 300 | 900 | 3025 | 0.27 | 666.06 | G300E | 2722500 | 21.36 | G300E | 0 | 0
435 | Story16 | C23 | 32 MPa RC Column (30 cm x 30 cm) | Column | 32MPa | Concrete Rectangular | 300 | 300 | 900 | 3025 | 0.27 | 666.06 | G300E | 2722500 | 21.36 | G300E | 0 | 0
436 | Story16 | C24 | 32 MPa RC Column (30 cm x 30 cm) | Column | 32MPa | Concrete Rectangular | 300 | 300 | 900 | 3025 | 0.27 | 666.06 | G300E | 11570625 | 90.79 | G300E | 105875 | 0.83
437 | Story16 | C25 | 32 MPa RC Column (30 cm x 30 cm) | Column | 32MPa | Concrete Rectangular | 300 | 300 | 900 | 3025 | 0.27 | 666.06 | G300E | 11532308.33 | 90.49 | G300E | 105875 | 0.83
438 | Story16 | C26 | 32 MPa RC Column (30 cm x 30 cm) | Column | 32MPa | Concrete Rectangular | 300 | 300 | 900 | 3025 | 0.27 | 666.06 | G300E | 2722500 | 21.36 | G300E | 0 | 0
439 | Story16 | C27 | 32 MPa RC Column (30 cm x 30 cm) | Column | 32MPa | Concrete Rectangular | 300 | 300 | 900 | 3025 | 0.27 | 666.06 | G300E | 3398083.33 | 26.66 | G300E | 0 | 0
440 | Story16 | C3 | 32 MPa RC Column (30 cm x 30 cm) | Column | 32MPa | Concrete Rectangular | 300 | 300 | 900 | 3025 | 0.27 | 666.06 | G300E | 11565583.33 | 90.75 | G300E | 105875 | 0.83
441 | Story16 | C30 | 32 MPa RC Column (30 cm x 30 cm) | Column | 32MPa | Concrete Rectangular | 300 | 300 | 900 | 3025 | 0.27 | 666.06 | G300E | 3397075 | 26.65 | G300E | 0 | 0
442 | Story16 | C31 | 32 MPa RC Column (30 cm x 30 cm) | Column | 32MPa | Concrete Rectangular | 300 | 300 | 900 | 3025 | 0.27 | 666.06 | G300E | 2722500 | 21.36 | G300E | 0 | 0
443 | Story16 | C32 | 32 MPa RC Column (30 cm x 30 cm) | Column | 32MPa | Concrete Rectangular | 300 | 300 | 900 | 3025 | 0.27 | 666.06 | G300E | 11536341.67 | 90.52 | G300E | 105875 | 0.83
444 | Story16 | C33 | 32 MPa RC Column (30 cm x 30 cm) | Column | 32MPa | Concrete Rectangular | 300 | 300 | 900 | 3025 | 0.27 | 666.06 | G300E | 11532308.33 | 90.49 | G300E | 105875 | 0.83
445 | Story16 | C34 | 32 MPa RC Column (30 cm x 30 cm) | Column | 32MPa | Concrete Rectangular | 300 | 300 | 900 | 3025 | 0.27 | 666.06 | G300E | 2722500 | 21.36 | G300E | 0 | 0
446 | Story16 | C35 | 32 MPa RC Column (30 cm x 30 cm) | Column | 32MPa | Concrete Rectangular | 300 | 300 | 900 | 3025 | 0.27 | 666.06 | G300E | 3397075 | 26.65 | G300E | 0 | 0
447 | Story16 | C38 | 32 MPa RC Column (30 cm x 30 cm) | Column | 32MPa | Concrete Rectangular | 300 | 300 | 900 | 3025 | 0.27 | 666.06 | G300E | 3398083.33 | 26.66 | G300E | 0 | 0
448 | Story16 | C39 | 32 MPa RC Column (30 cm x 30 cm) | Column | 32MPa | Concrete Rectangular | 300 | 300 | 900 | 3025 | 0.27 | 666.06 | G300E | 2722500 | 21.36 | G300E | 0 | 0
449 | Story16 | C4 | 32 MPa RC Column (30 cm x 30 cm) | Column | 32MPa | Concrete Rectangular | 300 | 300 | 900 | 3025 | 0.27 | 666.06 | G300E | 11532308.33 | 90.49 | G300E | 105875 | 0.83
450 | Story16 | C40 | 32 MPa RC Column (30 cm x 30 cm) | Column | 32MPa | Concrete Rectangular | 300 | 300 | 900 | 3025 | 0.27 | 666.06 | G300E | 11534325 | 90.5 | G300E | 105875 | 0.83
451 | Story16 | C41 | 32 MPa RC Column (30 cm x 30 cm) | Column | 32MPa | Concrete Rectangular | 300 | 300 | 900 | 3025 | 0.27 | 666.06 | G300E | 11565583.33 | 90.75 | G300E | 105875 | 0.83
452 | Story16 | C42 | 32 MPa RC Column (30 cm x 30 cm) | Column | 32MPa | Concrete Rectangular | 300 | 300 | 900 | 3025 | 0.27 | 666.06 | G300E | 2722500 | 21.36 | G300E | 0 | 0
453 | Story16 | C43 | 32 MPa RC Column (30 cm x 30 cm) | Column | 32MPa | Concrete Rectangular | 300 | 300 | 900 | 3025 | 0.27 | 666.06 | G300E | 2722500 | 21.36 | G300E | 0 | 0
454 | Story16 | C44 | 32 MPa RC Column (30 cm x 30 cm) | Column | 32MPa | Concrete Rectangular | 300 | 300 | 900 | 3025 | 0.27 | 666.06 | G300E | 3398083.33 | 26.66 | G300E | 0 | 0
455 | Story16 | C45 | 32 MPa RC Column (30 cm x 30 cm) | Column | 32MPa | Concrete Rectangular | 300 | 300 | 900 | 3025 | 0.27 | 666.06 | G300E | 3398083.33 | 26.66 | G300E | 0 | 0
456 | Story16 | C46 | 32 MPa RC Column (30 cm x 30 cm) | Column | 32MPa | Concrete Rectangular | 300 | 300 | 900 | 3025 | 0.27 | 666.06 | G300E | 2722500 | 21.36 | G300E | 0 | 0
457 | Story16 | C47 | 32 MPa RC Column (30 cm x 30 cm) | Column | 32MPa | Concrete Rectangular | 300 | 300 | 900 | 3025 | 0.27 | 666.06 | G300E | 2722500 | 21.36 | G300E | 0 | 0
458 | Story16 | C48 | 32 MPa RC Column (30 cm x 30 cm) | Column | 32MPa | Concrete Rectangular | 300 | 300 | 900 | 3025 | 0.27 | 666.06 | G300E | 11563566.67 | 90.73 | G300E | 105875 | 0.83
459 | Story16 | C49 | 32 MPa RC Column (30 cm x 30 cm) | Column | 32MPa | Concrete Rectangular | 300 | 300 | 900 | 3025 | 0.27 | 666.06 | G300E | 11273166.67 | 88.45 | G300E | 105875 | 0.83
460 | Story16 | C5 | 32 MPa RC Column (30 cm x 30 cm) | Column | 32MPa | Concrete Rectangular | 300 | 300 | 900 | 3025 | 0.27 | 666.06 | G300E | 11532308.33 | 90.49 | G300E | 105875 | 0.83
461 | Story16 | C50 | 32 MPa RC Column (30 cm x 30 cm) | Column | 32MPa | Concrete Rectangular | 300 | 300 | 900 | 3025 | 0.27 | 666.06 | G300E | 2722500 | 21.36 | G300E | 0 | 0
462 | Story16 | C51 | 32 MPa RC Column (30 cm x 30 cm) | Column | 32MPa | Concrete Rectangular | 300 | 300 | 900 | 3025 | 0.27 | 666.06 | G300E | 2722500 | 21.36 | G300E | 0 | 0
463 | Story16 | C52 | 32 MPa RC Column (30 cm x 30 cm) | Column | 32MPa | Concrete Rectangular | 300 | 300 | 900 | 3025 | 0.27 | 666.06 | G300E | 2722500 | 21.36 | G300E | 0 | 0
464 | Story16 | C53 | 32 MPa RC Column (30 cm x 30 cm) | Column | 32MPa | Concrete Rectangular | 300 | 300 | 900 | 3025 | 0.27 | 666.06 | G300E | 2722500 | 21.36 | G300E | 0 | 0
465 | Story16 | C54 | 32 MPa RC Column (30 cm x 30 cm) | Column | 32MPa | Concrete Rectangular | 300 | 300 | 900 | 3025 | 0.27 | 666.06 | G300E | 2722500 | 21.36 | G300E | 0 | 0
466 | Story16 | C55 | 32 MPa RC Column (30 cm x 30 cm) | Column | 32MPa | Concrete Rectangular | 300 | 300 | 900 | 3025 | 0.27 | 666.06 | G300E | 2722500 | 21.36 | G300E | 0 | 0
467 | Story16 | C56 | 32 MPa RC Column (30 cm x 30 cm) | Column | 32MPa | Concrete Rectangular | 300 | 300 | 900 | 3025 | 0.27 | 666.06 | G300E | 11304425 | 88.7 | G300E | 105875 | 0.83
468 | Story16 | C57 | 32 MPa RC Column (30 cm x 30 cm) | Column | 32MPa | Concrete Rectangular | 300 | 300 | 900 | 3025 | 0.27 | 666.06 | G300E | 11171325 | 87.65 | G300E | 211750 | 1.66
469 | Story16 | C58 | 32 MPa RC Column (30 cm x 30 cm) | Column | 32MPa | Concrete Rectangular | 300 | 300 | 900 | 3025 | 0.27 | 666.06 | G300E | 11277200 | 88.49 | G300E | 105875 | 0.83
470 | Story16 | C59 | 32 MPa RC Column (30 cm x 30 cm) | Column | 32MPa | Concrete Rectangular | 300 | 300 | 900 | 3025 | 0.27 | 666.06 | G300E | 11570625 | 90.79 | G300E | 105875 | 0.83
471 | Story16 | C6 | 32 MPa RC Column (30 cm x 30 cm) | Column | 32MPa | Concrete Rectangular | 300 | 300 | 900 | 3025 | 0.27 | 666.06 | G300E | 11565583.33 | 90.75 | G300E | 105875 | 0.83
472 | Story16 | C60 | 32 MPa RC Column (30 cm x 30 cm) | Column | 32MPa | Concrete Rectangular | 300 | 300 | 900 | 3025 | 0.27 | 666.06 | G300E | 11536341.67 | 90.52 | G300E | 105875 | 0.83
473 | Story16 | C61 | 32 MPa RC Column (30 cm x 30 cm) | Column | 32MPa | Concrete Rectangular | 300 | 300 | 900 | 3025 | 0.27 | 666.06 | G300E | 11534325 | 90.5 | G300E | 105875 | 0.83
474 | Story16 | C62 | 32 MPa RC Column (30 cm x 30 cm) | Column | 32MPa | Concrete Rectangular | 300 | 300 | 900 | 3025 | 0.27 | 666.06 | G300E | 11562558.33 | 90.72 | G300E | 105875 | 0.83
475 | Story16 | C63 | 32 MPa RC Column (30 cm x 30 cm) | Column | 32MPa | Concrete Rectangular | 300 | 300 | 900 | 3025 | 0.27 | 666.06 | G300E | 11309466.67 | 88.74 | G300E | 105875 | 0.83
476 | Story16 | C64 | 32 MPa RC Column (30 cm x 30 cm) | Column | 32MPa | Concrete Rectangular | 300 | 300 | 900 | 3025 | 0.27 | 666.06 | G300E | 11217708.33 | 88.02 | G300E | 211750 | 1.66
477 | Story16 | C7 | 32 MPa RC Column (30 cm x 30 cm) | Column | 32MPa | Concrete Rectangular | 300 | 300 | 900 | 3025 | 0.27 | 666.06 | G300E | 11272158.33 | 88.45 | G300E | 105875 | 0.83
478 | Story16 | C8 | 32 MPa RC Column (30 cm x 30 cm) | Column | 32MPa | Concrete Rectangular | 300 | 300 | 900 | 3025 | 0.27 | 666.06 | G300E | 11171325 | 87.65 | G300E | 211750 | 1.66
479 | Story16 | C9 | 32 MPa RC Column (30 cm x 30 cm) | Column | 32MPa | Concrete Rectangular | 300 | 300 | 900 | 3025 | 0.27 | 666.06 | G300E | 11273166.67 | 88.45 | G300E | 105875 | 0.83
480 | Story2 | C1 | 32 MPa RC Column (62.5 cm x 62.5 cm) | Column | 32MPa | Concrete Rectangular | 625 | 625 | 3906.3 | 3100 | 1.21 | 2962.54 | G300E | 12108600 | 95.01 | G300E | 0 | 0
481 | Story2 | C10 | 32 MPa RC Column (62.5 cm x 62.5 cm) | Column | 32MPa | Concrete Rectangular | 625 | 625 | 3906.3 | 3100 | 1.21 | 2962.54 | G300E | 79596633.33 | 624.54 | G300E | 0 | 0
482 | Story2 | C11 | 32 MPa RC Column (62.5 cm x 62.5 cm) | Column | 32MPa | Concrete Rectangular | 625 | 625 | 3906.3 | 3100 | 1.21 | 2962.54 | G300E | 79952100 | 627.33 | G300E | 0 | 0
483 | Story2 | C12 | 32 MPa RC Column (62.5 cm x 62.5 cm) | Column | 32MPa | Concrete Rectangular | 625 | 625 | 3906.3 | 3100 | 1.21 | 2962.54 | G300E | 79752666.67 | 625.77 | G300E | 0 | 0
484 | Story2 | C13 | 32 MPa RC Column (62.5 cm x 62.5 cm) | Column | 32MPa | Concrete Rectangular | 625 | 625 | 3906.3 | 3100 | 1.21 | 2962.54 | G300E | 79752666.67 | 625.77 | G300E | 0 | 0
485 | Story2 | C14 | 32 MPa RC Column (62.5 cm x 62.5 cm) | Column | 32MPa | Concrete Rectangular | 625 | 625 | 3906.3 | 3100 | 1.21 | 2962.54 | G300E | 79952100 | 627.33 | G300E | 0 | 0
486 | Story2 | C15 | 32 MPa RC Column (62.5 cm x 62.5 cm) | Column | 32MPa | Concrete Rectangular | 625 | 625 | 3906.3 | 3100 | 1.21 | 2962.54 | G300E | 79595600 | 624.54 | G300E | 0 | 0
487 | Story2 | C16 | 32 MPa RC Column (62.5 cm x 62.5 cm) | Column | 32MPa | Concrete Rectangular | 625 | 625 | 3906.3 | 3100 | 1.21 | 2962.54 | G300E | 12108600 | 95.01 | G300E | 0 | 0
488 | Story2 | C17 | 32 MPa RC Column (62.5 cm x 62.5 cm) | Column | 32MPa | Concrete Rectangular | 625 | 625 | 3906.3 | 3100 | 1.21 | 2962.54 | G300E | 12108600 | 95.01 | G300E | 0 | 0
489 | Story2 | C18 | 32 MPa RC Column (62.5 cm x 62.5 cm) | Column | 32MPa | Concrete Rectangular | 625 | 625 | 3906.3 | 3100 | 1.21 | 2962.54 | G300E | 79952100 | 627.33 | G300E | 0 | 0
490 | Story2 | C19 | 32 MPa RC Column (62.5 cm x 62.5 cm) | Column | 32MPa | Concrete Rectangular | 625 | 625 | 3906.3 | 3100 | 1.21 | 2962.54 | G300E | 77632266.67 | 609.13 | G300E | 0 | 0
491 | Story2 | C2 | 32 MPa RC Column (62.5 cm x 62.5 cm) | Column | 32MPa | Concrete Rectangular | 625 | 625 | 3906.3 | 3100 | 1.21 | 2962.54 | G300E | 12108600 | 95.01 | G300E | 0 | 0
492 | Story2 | C20 | 32 MPa RC Column (62.5 cm x 62.5 cm) | Column | 32MPa | Concrete Rectangular | 625 | 625 | 3906.3 | 3100 | 1.21 | 2962.54 | G300E | 63289600 | 496.59 | G300E | 0 | 0
493 | Story2 | C21 | 32 MPa RC Column (62.5 cm x 62.5 cm) | Column | 32MPa | Concrete Rectangular | 625 | 625 | 3906.3 | 3100 | 1.21 | 2962.54 | G300E | 63286500 | 496.57 | G300E | 0 | 0
494 | Story2 | C22 | 32 MPa RC Column (62.5 cm x 62.5 cm) | Column | 32MPa | Concrete Rectangular | 625 | 625 | 3906.3 | 3100 | 1.21 | 2962.54 | G300E | 77632266.67 | 609.13 | G300E | 0 | 0
495 | Story2 | C23 | 32 MPa RC Column (62.5 cm x 62.5 cm) | Column | 32MPa | Concrete Rectangular | 625 | 625 | 3906.3 | 3100 | 1.21 | 2962.54 | G300E | 79952100 | 627.33 | G300E | 0 | 0
496 | Story2 | C24 | 32 MPa RC Column (62.5 cm x 62.5 cm) | Column | 32MPa | Concrete Rectangular | 625 | 625 | 3906.3 | 3100 | 1.21 | 2962.54 | G300E | 12108600 | 95.01 | G300E | 0 | 0
497 | Story2 | C25 | 32 MPa RC Column (62.5 cm x 62.5 cm) | Column | 32MPa | Concrete Rectangular | 625 | 625 | 3906.3 | 3100 | 1.21 | 2962.54 | G300E | 12108600 | 95.01 | G300E | 0 | 0
498 | Story2 | C26 | 32 MPa RC Column (62.5 cm x 62.5 cm) | Column | 32MPa | Concrete Rectangular | 625 | 625 | 3906.3 | 3100 | 1.21 | 2962.54 | G300E | 79752666.67 | 625.77 | G300E | 0 | 0
499 | Story2 | C27 | 32 MPa RC Column (62.5 cm x 62.5 cm) | Column | 32MPa | Concrete Rectangular | 625 | 625 | 3906.3 | 3100 | 1.21 | 2962.54 | G300E | 63292700 | 496.62 | G300E | 0 | 0
500 | Story2 | C3 | 32 MPa RC Column (62.5 cm x 62.5 cm) | Column | 32MPa | Concrete Rectangular | 625 | 625 | 3906.3 | 3100 | 1.21 | 2962.54 | G300E | 12108600 | 95.01 | G300E | 0 | 0
501 | Story2 | C30 | 32 MPa RC Column (62.5 cm x 62.5 cm) | Column | 32MPa | Concrete Rectangular | 625 | 625 | 3906.3 | 3100 | 1.21 | 2962.54 | G300E | 63283400 | 496.55 | G300E | 0 | 0
502 | Story2 | C31 | 32 MPa RC Column (62.5 cm x 62.5 cm) | Column | 32MPa | Concrete Rectangular | 625 | 625 | 3906.3 | 3100 | 1.21 | 2962.54 | G300E | 79750600 | 625.75 | G300E | 0 | 0
503 | Story2 | C32 | 32 MPa RC Column (62.5 cm x 62.5 cm) | Column | 32MPa | Concrete Rectangular | 625 | 625 | 3906.3 | 3100 | 1.21 | 2962.54 | G300E | 12108600 | 95.01 | G300E | 0 | 0
504 | Story2 | C33 | 32 MPa RC Column (62.5 cm x 62.5 cm) | Column | 32MPa | Concrete Rectangular | 625 | 625 | 3906.3 | 3100 | 1.21 | 2962.54 | G300E | 12108600 | 95.01 | G300E | 0 | 0
505 | Story2 | C34 | 32 MPa RC Column (62.5 cm x 62.5 cm) | Column | 32MPa | Concrete Rectangular | 625 | 625 | 3906.3 | 3100 | 1.21 | 2962.54 | G300E | 79752666.67 | 625.77 | G300E | 0 | 0
506 | Story2 | C35 | 32 MPa RC Column (62.5 cm x 62.5 cm) | Column | 32MPa | Concrete Rectangular | 625 | 625 | 3906.3 | 3100 | 1.21 | 2962.54 | G300E | 63297866.67 | 496.66 | G300E | 0 | 0
507 | Story2 | C38 | 32 MPa RC Column (62.5 cm x 62.5 cm) | Column | 32MPa | Concrete Rectangular | 625 | 625 | 3906.3 | 3100 | 1.21 | 2962.54 | G300E | 63025066.67 | 494.52 | G300E | 0 | 0
508 | Story2 | C39 | 32 MPa RC Column (62.5 cm x 62.5 cm) | Column | 32MPa | Concrete Rectangular | 625 | 625 | 3906.3 | 3100 | 1.21 | 2962.54 | G300E | 79713400 | 625.46 | G300E | 0 | 0
509 | Story2 | C4 | 32 MPa RC Column (62.5 cm x 62.5 cm) | Column | 32MPa | Concrete Rectangular | 625 | 625 | 3906.3 | 3100 | 1.21 | 2962.54 | G300E | 12108600 | 95.01 | G300E | 0 | 0
510 | Story2 | C40 | 32 MPa RC Column (62.5 cm x 62.5 cm) | Column | 32MPa | Concrete Rectangular | 625 | 625 | 3906.3 | 3100 | 1.21 | 2962.54 | G300E | 12108600 | 95.01 | G300E | 0 | 0
511 | Story2 | C41 | 32 MPa RC Column (62.5 cm x 62.5 cm) | Column | 32MPa | Concrete Rectangular | 625 | 625 | 3906.3 | 3100 | 1.21 | 2962.54 | G300E | 12108600 | 95.01 | G300E | 0 | 0
512 | Story2 | C42 | 32 MPa RC Column (62.5 cm x 62.5 cm) | Column | 32MPa | Concrete Rectangular | 625 | 625 | 3906.3 | 3100 | 1.21 | 2962.54 | G300E | 79952100 | 627.33 | G300E | 0 | 0
513 | Story2 | C43 | 32 MPa RC Column (62.5 cm x 62.5 cm) | Column | 32MPa | Concrete Rectangular | 625 | 625 | 3906.3 | 3100 | 1.21 | 2962.54 | G300E | 77635366.67 | 609.16 | G300E | 0 | 0
514 | Story2 | C44 | 32 MPa RC Column (62.5 cm x 62.5 cm) | Column | 32MPa | Concrete Rectangular | 625 | 625 | 3906.3 | 3100 | 1.21 | 2962.54 | G300E | 63280300 | 496.52 | G300E | 0 | 0
515 | Story2 | C45 | 32 MPa RC Column (62.5 cm x 62.5 cm) | Column | 32MPa | Concrete Rectangular | 625 | 625 | 3906.3 | 3100 | 1.21 | 2962.54 | G300E | 63001300 | 494.33 | G300E | 0 | 0
516 | Story2 | C46 | 32 MPa RC Column (62.5 cm x 62.5 cm) | Column | 32MPa | Concrete Rectangular | 625 | 625 | 3906.3 | 3100 | 1.21 | 2962.54 | G300E | 78145833.33 | 613.16 | G300E | 0 | 0
517 | Story2 | C47 | 32 MPa RC Column (62.5 cm x 62.5 cm) | Column | 32MPa | Concrete Rectangular | 625 | 625 | 3906.3 | 3100 | 1.21 | 2962.54 | G300E | 79739233.33 | 625.66 | G300E | 0 | 0
518 | Story2 | C48 | 32 MPa RC Column (62.5 cm x 62.5 cm) | Column | 32MPa | Concrete Rectangular | 625 | 625 | 3906.3 | 3100 | 1.21 | 2962.54 | G300E | 12108600 | 95.01 | G300E | 0 | 0
519 | Story2 | C49 | 32 MPa RC Column (62.5 cm x 62.5 cm) | Column | 32MPa | Concrete Rectangular | 625 | 625 | 3906.3 | 3100 | 1.21 | 2962.54 | G300E | 12108600 | 95.01 | G300E | 0 | 0
520 | Story2 | C5 | 32 MPa RC Column (62.5 cm x 62.5 cm) | Column | 32MPa | Concrete Rectangular | 625 | 625 | 3906.3 | 3100 | 1.21 | 2962.54 | G300E | 12108600 | 95.01 | G300E | 0 | 0
521 | Story2 | C50 | 32 MPa RC Column (62.5 cm x 62.5 cm) | Column | 32MPa | Concrete Rectangular | 625 | 625 | 3906.3 | 3100 | 1.21 | 2962.54 | G300E | 79595600 | 624.54 | G300E | 0 | 0
522 | Story2 | C51 | 32 MPa RC Column (62.5 cm x 62.5 cm) | Column | 32MPa | Concrete Rectangular | 625 | 625 | 3906.3 | 3100 | 1.21 | 2962.54 | G300E | 79952100 | 627.33 | G300E | 0 | 0
523 | Story2 | C52 | 32 MPa RC Column (62.5 cm x 62.5 cm) | Column | 32MPa | Concrete Rectangular | 625 | 625 | 3906.3 | 3100 | 1.21 | 2962.54 | G300E | 79750600 | 625.75 | G300E | 0 | 0
524 | Story2 | C53 | 32 MPa RC Column (62.5 cm x 62.5 cm) | Column | 32MPa | Concrete Rectangular | 625 | 625 | 3906.3 | 3100 | 1.21 | 2962.54 | G300E | 79714433.33 | 625.47 | G300E | 0 | 0
525 | Story2 | C54 | 32 MPa RC Column (62.5 cm x 62.5 cm) | Column | 32MPa | Concrete Rectangular | 625 | 625 | 3906.3 | 3100 | 1.21 | 2962.54 | G300E | 79733033.33 | 625.61 | G300E | 0 | 0
526 | Story2 | C55 | 32 MPa RC Column (62.5 cm x 62.5 cm) | Column | 32MPa | Concrete Rectangular | 625 | 625 | 3906.3 | 3100 | 1.21 | 2962.54 | G300E | 80094700 | 628.45 | G300E | 0 | 0
527 | Story2 | C56 | 32 MPa RC Column (62.5 cm x 62.5 cm) | Column | 32MPa | Concrete Rectangular | 625 | 625 | 3906.3 | 3100 | 1.21 | 2962.54 | G300E | 12108600 | 95.01 | G300E | 0 | 0
528 | Story2 | C57 | 32 MPa RC Column (62.5 cm x 62.5 cm) | Column | 32MPa | Concrete Rectangular | 625 | 625 | 3906.3 | 3100 | 1.21 | 2962.54 | G300E | 12108600 | 95.01 | G300E | 0 | 0
529 | Story2 | C58 | 32 MPa RC Column (62.5 cm x 62.5 cm) | Column | 32MPa | Concrete Rectangular | 625 | 625 | 3906.3 | 3100 | 1.21 | 2962.54 | G300E | 12108600 | 95.01 | G300E | 0 | 0
530 | Story2 | C59 | 32 MPa RC Column (62.5 cm x 62.5 cm) | Column | 32MPa | Concrete Rectangular | 625 | 625 | 3906.3 | 3100 | 1.21 | 2962.54 | G300E | 12108600 | 95.01 | G300E | 0 | 0
531 | Story2 | C6 | 32 MPa RC Column (62.5 cm x 62.5 cm) | Column | 32MPa | Concrete Rectangular | 625 | 625 | 3906.3 | 3100 | 1.21 | 2962.54 | G300E | 12108600 | 95.01 | G300E | 0 | 0
532 | Story2 | C60 | 32 MPa RC Column (62.5 cm x 62.5 cm) | Column | 32MPa | Concrete Rectangular | 625 | 625 | 3906.3 | 3100 | 1.21 | 2962.54 | G300E | 12108600 | 95.01 | G300E | 0 | 0
533 | Story2 | C61 | 32 MPa RC Column (62.5 cm x 62.5 cm) | Column | 32MPa | Concrete Rectangular | 625 | 625 | 3906.3 | 3100 | 1.21 | 2962.54 | G300E | 12108600 | 95.01 | G300E | 0 | 0
534 | Story2 | C62 | 32 MPa RC Column (62.5 cm x 62.5 cm) | Column | 32MPa | Concrete Rectangular | 625 | 625 | 3906.3 | 3100 | 1.21 | 2962.54 | G300E | 12108600 | 95.01 | G300E | 0 | 0
535 | Story2 | C63 | 32 MPa RC Column (62.5 cm x 62.5 cm) | Column | 32MPa | Concrete Rectangular | 625 | 625 | 3906.3 | 3100 | 1.21 | 2962.54 | G300E | 12108600 | 95.01 | G300E | 0 | 0
536 | Story2 | C64 | 32 MPa RC Column (62.5 cm x 62.5 cm) | Column | 32MPa | Concrete Rectangular | 625 | 625 | 3906.3 | 3100 | 1.21 | 2962.54 | G300E | 12108600 | 95.01 | G300E | 0 | 0
537 | Story2 | C7 | 32 MPa RC Column (62.5 cm x 62.5 cm) | Column | 32MPa | Concrete Rectangular | 625 | 625 | 3906.3 | 3100 | 1.21 | 2962.54 | G300E | 12108600 | 95.01 | G300E | 0 | 0
538 | Story2 | C8 | 32 MPa RC Column (62.5 cm x 62.5 cm) | Column | 32MPa | Concrete Rectangular | 625 | 625 | 3906.3 | 3100 | 1.21 | 2962.54 | G300E | 12108600 | 95.01 | G300E | 0 | 0
539 | Story2 | C9 | 32 MPa RC Column (62.5 cm x 62.5 cm) | Column | 32MPa | Concrete Rectangular | 625 | 625 | 3906.3 | 3100 | 1.21 | 2962.54 | G300E | 12108600 | 95.01 | G300E | 0 | 0
540 | Story3 | C1 | 32 MPa RC Column (60 cm x 60 cm) | Column | 32MPa | Concrete Rectangular | 600 | 600 | 3600 | 3075 | 1.11 | 2708.26 | G300E | 11070000 | 86.86 | G300E | 0 | 0
541 | Story3 | C10 | 32 MPa RC Column (60 cm x 60 cm) | Column | 32MPa | Concrete Rectangular | 600 | 600 | 3600 | 3075 | 1.11 | 2708.26 | G300E | 74643575 | 585.68 | G300E | 0 | 0
542 | Story3 | C11 | 32 MPa RC Column (60 cm x 60 cm) | Column | 32MPa | Concrete Rectangular | 600 | 600 | 3600 | 3075 | 1.11 | 2708.26 | G300E | 75292400 | 590.77 | G300E | 0 | 0
543 | Story3 | C12 | 32 MPa RC Column (60 cm x 60 cm) | Column | 32MPa | Concrete Rectangular | 600 | 600 | 3600 | 3075 | 1.11 | 2708.26 | G300E | 75074075 | 589.06 | G300E | 0 | 0
544 | Story3 | C13 | 32 MPa RC Column (60 cm x 60 cm) | Column | 32MPa | Concrete Rectangular | 600 | 600 | 3600 | 3075 | 1.11 | 2708.26 | G300E | 75074075 | 589.06 | G300E | 0 | 0
545 | Story3 | C14 | 32 MPa RC Column (60 cm x 60 cm) | Column | 32MPa | Concrete Rectangular | 600 | 600 | 3600 | 3075 | 1.11 | 2708.26 | G300E | 75292400 | 590.77 | G300E | 0 | 0
546 | Story3 | C15 | 32 MPa RC Column (60 cm x 60 cm) | Column | 32MPa | Concrete Rectangular | 600 | 600 | 3600 | 3075 | 1.11 | 2708.26 | G300E | 74641525 | 585.67 | G300E | 0 | 0
547 | Story3 | C16 | 32 MPa RC Column (60 cm x 60 cm) | Column | 32MPa | Concrete Rectangular | 600 | 600 | 3600 | 3075 | 1.11 | 2708.26 | G300E | 11070000 | 86.86 | G300E | 0 | 0
548 | Story3 | C17 | 32 MPa RC Column (60 cm x 60 cm) | Column | 32MPa | Concrete Rectangular | 600 | 600 | 3600 | 3075 | 1.11 | 2708.26 | G300E | 11070000 | 86.86 | G300E | 0 | 0
549 | Story3 | C18 | 32 MPa RC Column (60 cm x 60 cm) | Column | 32MPa | Concrete Rectangular | 600 | 600 | 3600 | 3075 | 1.11 | 2708.26 | G300E | 75292400 | 590.77 | G300E | 0 | 0
550 | Story3 | C19 | 32 MPa RC Column (60 cm x 60 cm) | Column | 32MPa | Concrete Rectangular | 600 | 600 | 3600 | 3075 | 1.11 | 2708.26 | G300E | 73338750 | 575.44 | G300E | 0 | 0
551 | Story3 | C2 | 32 MPa RC Column (60 cm x 60 cm) | Column | 32MPa | Concrete Rectangular | 600 | 600 | 3600 | 3075 | 1.11 | 2708.26 | G300E | 11070000 | 86.86 | G300E | 0 | 0
552 | Story3 | C20 | 32 MPa RC Column (60 cm x 60 cm) | Column | 32MPa | Concrete Rectangular | 600 | 600 | 3600 | 3075 | 1.11 | 2708.26 | G300E | 59227575 | 464.72 | G300E | 0 | 0
553 | Story3 | C21 | 32 MPa RC Column (60 cm x 60 cm) | Column | 32MPa | Concrete Rectangular | 600 | 600 | 3600 | 3075 | 1.11 | 2708.26 | G300E | 59223475 | 464.69 | G300E | 0 | 0
554 | Story3 | C22 | 32 MPa RC Column (60 cm x 60 cm) | Column | 32MPa | Concrete Rectangular | 600 | 600 | 3600 | 3075 | 1.11 | 2708.26 | G300E | 73339775 | 575.45 | G300E | 0 | 0
555 | Story3 | C23 | 32 MPa RC Column (60 cm x 60 cm) | Column | 32MPa | Concrete Rectangular | 600 | 600 | 3600 | 3075 | 1.11 | 2708.26 | G300E | 75293425 | 590.78 | G300E | 0 | 0
556 | Story3 | C24 | 32 MPa RC Column (60 cm x 60 cm) | Column | 32MPa | Concrete Rectangular | 600 | 600 | 3600 | 3075 | 1.11 | 2708.26 | G300E | 11070000 | 86.86 | G300E | 0 | 0
557 | Story3 | C25 | 32 MPa RC Column (60 cm x 60 cm) | Column | 32MPa | Concrete Rectangular | 600 | 600 | 3600 | 3075 | 1.11 | 2708.26 | G300E | 11070000 | 86.86 | G300E | 0 | 0
558 | Story3 | C26 | 32 MPa RC Column (60 cm x 60 cm) | Column | 32MPa | Concrete Rectangular | 600 | 600 | 3600 | 3075 | 1.11 | 2708.26 | G300E | 75074075 | 589.06 | G300E | 0 | 0
559 | Story3 | C27 | 32 MPa RC Column (60 cm x 60 cm) | Column | 32MPa | Concrete Rectangular | 600 | 600 | 3600 | 3075 | 1.11 | 2708.26 | G300E | 59230650 | 464.75 | G300E | 0 | 0
560 | Story3 | C3 | 32 MPa RC Column (60 cm x 60 cm) | Column | 32MPa | Concrete Rectangular | 600 | 600 | 3600 | 3075 | 1.11 | 2708.26 | G300E | 11070000 | 86.86 | G300E | 0 | 0
561 | Story3 | C30 | 32 MPa RC Column (60 cm x 60 cm) | Column | 32MPa | Concrete Rectangular | 600 | 600 | 3600 | 3075 | 1.11 | 2708.26 | G300E | 59220400 | 464.67 | G300E | 0 | 0
562 | Story3 | C31 | 32 MPa RC Column (60 cm x 60 cm) | Column | 32MPa | Concrete Rectangular | 600 | 600 | 3600 | 3075 | 1.11 | 2708.26 | G300E | 75072025 | 589.04 | G300E | 0 | 0
563 | Story3 | C32 | 32 MPa RC Column (60 cm x 60 cm) | Column | 32MPa | Concrete Rectangular | 600 | 600 | 3600 | 3075 | 1.11 | 2708.26 | G300E | 11070000 | 86.86 | G300E | 0 | 0
564 | Story3 | C33 | 32 MPa RC Column (60 cm x 60 cm) | Column | 32MPa | Concrete Rectangular | 600 | 600 | 3600 | 3075 | 1.11 | 2708.26 | G300E | 11070000 | 86.86 | G300E | 0 | 0
565 | Story3 | C34 | 32 MPa RC Column (60 cm x 60 cm) | Column | 32MPa | Concrete Rectangular | 600 | 600 | 3600 | 3075 | 1.11 | 2708.26 | G300E | 75074075 | 589.06 | G300E | 0 | 0
566 | Story3 | C35 | 32 MPa RC Column (60 cm x 60 cm) | Column | 32MPa | Concrete Rectangular | 600 | 600 | 3600 | 3075 | 1.11 | 2708.26 | G300E | 59234750 | 464.78 | G300E | 0 | 0
567 | Story3 | C38 | 32 MPa RC Column (60 cm x 60 cm) | Column | 32MPa | Concrete Rectangular | 600 | 600 | 3600 | 3075 | 1.11 | 2708.26 | G300E | 58996950 | 462.91 | G300E | 0 | 0
568 | Story3 | C39 | 32 MPa RC Column (60 cm x 60 cm) | Column | 32MPa | Concrete Rectangular | 600 | 600 | 3600 | 3075 | 1.11 | 2708.26 | G300E | 75036150 | 588.76 | G300E | 0 | 0
569 | Story3 | C4 | 32 MPa RC Column (60 cm x 60 cm) | Column | 32MPa | Concrete Rectangular | 600 | 600 | 3600 | 3075 | 1.11 | 2708.26 | G300E | 11070000 | 86.86 | G300E | 0 | 0
570 | Story3 | C40 | 32 MPa RC Column (60 cm x 60 cm) | Column | 32MPa | Concrete Rectangular | 600 | 600 | 3600 | 3075 | 1.11 | 2708.26 | G300E | 11070000 | 86.86 | G300E | 0 | 0
571 | Story3 | C41 | 32 MPa RC Column (60 cm x 60 cm) | Column | 32MPa | Concrete Rectangular | 600 | 600 | 3600 | 3075 | 1.11 | 2708.26 | G300E | 11070000 | 86.86 | G300E | 0 | 0
572 | Story3 | C42 | 32 MPa RC Column (60 cm x 60 cm) | Column | 32MPa | Concrete Rectangular | 600 | 600 | 3600 | 3075 | 1.11 | 2708.26 | G300E | 75292400 | 590.77 | G300E | 0 | 0
573 | Story3 | C43 | 32 MPa RC Column (60 cm x 60 cm) | Column | 32MPa | Concrete Rectangular | 600 | 600 | 3600 | 3075 | 1.11 | 2708.26 | G300E | 73341825 | 575.47 | G300E | 0 | 0
574 | Story3 | C44 | 32 MPa RC Column (60 cm x 60 cm) | Column | 32MPa | Concrete Rectangular | 600 | 600 | 3600 | 3075 | 1.11 | 2708.26 | G300E | 59217325 | 464.64 | G300E | 0 | 0
575 | Story3 | C45 | 32 MPa RC Column (60 cm x 60 cm) | Column | 32MPa | Concrete Rectangular | 600 | 600 | 3600 | 3075 | 1.11 | 2708.26 | G300E | 58972350 | 462.72 | G300E | 0 | 0
576 | Story3 | C46 | 32 MPa RC Column (60 cm x 60 cm) | Column | 32MPa | Concrete Rectangular | 600 | 600 | 3600 | 3075 | 1.11 | 2708.26 | G300E | 73780525 | 578.91 | G300E | 0 | 0
577 | Story3 | C47 | 32 MPa RC Column (60 cm x 60 cm) | Column | 32MPa | Concrete Rectangular | 600 | 600 | 3600 | 3075 | 1.11 | 2708.26 | G300E | 75114050 | 589.37 | G300E | 0 | 0
578 | Story3 | C48 | 32 MPa RC Column (60 cm x 60 cm) | Column | 32MPa | Concrete Rectangular | 600 | 600 | 3600 | 3075 | 1.11 | 2708.26 | G300E | 11070000 | 86.86 | G300E | 0 | 0
579 | Story3 | C49 | 32 MPa RC Column (60 cm x 60 cm) | Column | 32MPa | Concrete Rectangular | 600 | 600 | 3600 | 3075 | 1.11 | 2708.26 | G300E | 11070000 | 86.86 | G300E | 0 | 0
580 | Story3 | C5 | 32 MPa RC Column (60 cm x 60 cm) | Column | 32MPa | Concrete Rectangular | 600 | 600 | 3600 | 3075 | 1.11 | 2708.26 | G300E | 11070000 | 86.86 | G300E | 0 | 0
581 | Story3 | C50 | 32 MPa RC Column (60 cm x 60 cm) | Column | 32MPa | Concrete Rectangular | 600 | 600 | 3600 | 3075 | 1.11 | 2708.26 | G300E | 74641525 | 585.67 | G300E | 0 | 0
582 | Story3 | C51 | 32 MPa RC Column (60 cm x 60 cm) | Column | 32MPa | Concrete Rectangular | 600 | 600 | 3600 | 3075 | 1.11 | 2708.26 | G300E | 75293425 | 590.78 | G300E | 0 | 0
583 | Story3 | C52 | 32 MPa RC Column (60 cm x 60 cm) | Column | 32MPa | Concrete Rectangular | 600 | 600 | 3600 | 3075 | 1.11 | 2708.26 | G300E | 75072025 | 589.04 | G300E | 0 | 0
584 | Story3 | C53 | 32 MPa RC Column (60 cm x 60 cm) | Column | 32MPa | Concrete Rectangular | 600 | 600 | 3600 | 3075 | 1.11 | 2708.26 | G300E | 75038200 | 588.78 | G300E | 0 | 0
585 | Story3 | C54 | 32 MPa RC Column (60 cm x 60 cm) | Column | 32MPa | Concrete Rectangular | 600 | 600 | 3600 | 3075 | 1.11 | 2708.26 | G300E | 75107900 | 589.32 | G300E | 0 | 0
586 | Story3 | C55 | 32 MPa RC Column (60 cm x 60 cm) | Column | 32MPa | Concrete Rectangular | 600 | 600 | 3600 | 3075 | 1.11 | 2708.26 | G300E | 75071000 | 589.03 | G300E | 0 | 0
587 | Story3 | C56 | 32 MPa RC Column (60 cm x 60 cm) | Column | 32MPa | Concrete Rectangular | 600 | 600 | 3600 | 3075 | 1.11 | 2708.26 | G300E | 11070000 | 86.86 | G300E | 0 | 0
588 | Story3 | C57 | 32 MPa RC Column (60 cm x 60 cm) | Column | 32MPa | Concrete Rectangular | 600 | 600 | 3600 | 3075 | 1.11 | 2708.26 | G300E | 11070000 | 86.86 | G300E | 0 | 0
589 | Story3 | C58 | 32 MPa RC Column (60 cm x 60 cm) | Column | 32MPa | Concrete Rectangular | 600 | 600 | 3600 | 3075 | 1.11 | 2708.26 | G300E | 11070000 | 86.86 | G300E | 0 | 0
590 | Story3 | C59 | 32 MPa RC Column (60 cm x 60 cm) | Column | 32MPa | Concrete Rectangular | 600 | 600 | 3600 | 3075 | 1.11 | 2708.26 | G300E | 11070000 | 86.86 | G300E | 0 | 0
591 | Story3 | C6 | 32 MPa RC Column (60 cm x 60 cm) | Column | 32MPa | Concrete Rectangular | 600 | 600 | 3600 | 3075 | 1.11 | 2708.26 | G300E | 11070000 | 86.86 | G300E | 0 | 0
592 | Story3 | C60 | 32 MPa RC Column (60 cm x 60 cm) | Column | 32MPa | Concrete Rectangular | 600 | 600 | 3600 | 3075 | 1.11 | 2708.26 | G300E | 11070000 | 86.86 | G300E | 0 | 0
593 | Story3 | C61 | 32 MPa RC Column (60 cm x 60 cm) | Column | 32MPa | Concrete Rectangular | 600 | 600 | 3600 | 3075 | 1.11 | 2708.26 | G300E | 11070000 | 86.86 | G300E | 0 | 0
594 | Story3 | C62 | 32 MPa RC Column (60 cm x 60 cm) | Column | 32MPa | Concrete Rectangular | 600 | 600 | 3600 | 3075 | 1.11 | 2708.26 | G300E | 11070000 | 86.86 | G300E | 0 | 0
595 | Story3 | C63 | 32 MPa RC Column (60 cm x 60 cm) | Column | 32MPa | Concrete Rectangular | 600 | 600 | 3600 | 3075 | 1.11 | 2708.26 | G300E | 11070000 | 86.86 | G300E | 0 | 0
596 | Story3 | C64 | 32 MPa RC Column (60 cm x 60 cm) | Column | 32MPa | Concrete Rectangular | 600 | 600 | 3600 | 3075 | 1.11 | 2708.26 | G300E | 11070000 | 86.86 | G300E | 0 | 0
597 | Story3 | C7 | 32 MPa RC Column (60 cm x 60 cm) | Column | 32MPa | Concrete Rectangular | 600 | 600 | 3600 | 3075 | 1.11 | 2708.26 | G300E | 11070000 | 86.86 | G300E | 0 | 0
598 | Story3 | C8 | 32 MPa RC Column (60 cm x 60 cm) | Column | 32MPa | Concrete Rectangular | 600 | 600 | 3600 | 3075 | 1.11 | 2708.26 | G300E | 11070000 | 86.86 | G300E | 0 | 0
599 | Story3 | C9 | 32 MPa RC Column (60 cm x 60 cm) | Column | 32MPa | Concrete Rectangular | 600 | 600 | 3600 | 3075 | 1.11 | 2708.26 | G300E | 11070000 | 86.86 | G300E | 0 | 0
600 | Story4 | C1 | 32 MPa RC Column (60 cm x 60 cm) | Column | 32MPa | Concrete Rectangular | 600 | 600 | 3600 | 3075 | 1.11 | 2708.26 | G300E | 11070000 | 86.86 | G300E | 0 | 0
601 | Story4 | C10 | 32 MPa RC Column (60 cm x 60 cm) | Column | 32MPa | Concrete Rectangular | 600 | 600 | 3600 | 3075 | 1.11 | 2708.26 | G300E | 61794175 | 484.86 | G300E | 0 | 0
602 | Story4 | C11 | 32 MPa RC Column (60 cm x 60 cm) | Column | 32MPa | Concrete Rectangular | 600 | 600 | 3600 | 3075 | 1.11 | 2708.26 | G300E | 61857725 | 485.36 | G300E | 0 | 0
603 | Story4 | C12 | 32 MPa RC Column (60 cm x 60 cm) | Column | 32MPa | Concrete Rectangular | 600 | 600 | 3600 | 3075 | 1.11 | 2708.26 | G300E | 61367775 | 481.51 | G300E | 0 | 0
604 | Story4 | C13 | 32 MPa RC Column (60 cm x 60 cm) | Column | 32MPa | Concrete Rectangular | 600 | 600 | 3600 | 3075 | 1.11 | 2708.26 | G300E | 61367775 | 481.51 | G300E | 0 | 0
605 | Story4 | C14 | 32 MPa RC Column (60 cm x 60 cm) | Column | 32MPa | Concrete Rectangular | 600 | 600 | 3600 | 3075 | 1.11 | 2708.26 | G300E | 63964100 | 501.89 | G300E | 0 | 0
606 | Story4 | C15 | 32 MPa RC Column (60 cm x 60 cm) | Column | 32MPa | Concrete Rectangular | 600 | 600 | 3600 | 3075 | 1.11 | 2708.26 | G300E | 62607000 | 491.24 | G300E | 0 | 0
607 | Story4 | C16 | 32 MPa RC Column (60 cm x 60 cm) | Column | 32MPa | Concrete Rectangular | 600 | 600 | 3600 | 3075 | 1.11 | 2708.26 | G300E | 11070000 | 86.86 | G300E | 0 | 0
608 | Story4 | C17 | 32 MPa RC Column (60 cm x 60 cm) | Column | 32MPa | Concrete Rectangular | 600 | 600 | 3600 | 3075 | 1.11 | 2708.26 | G300E | 11070000 | 86.86 | G300E | 0 | 0
609 | Story4 | C18 | 32 MPa RC Column (60 cm x 60 cm) | Column | 32MPa | Concrete Rectangular | 600 | 600 | 3600 | 3075 | 1.11 | 2708.26 | G300E | 61877200 | 485.51 | G300E | 0 | 0
610 | Story4 | C19 | 32 MPa RC Column (60 cm x 60 cm) | Column | 32MPa | Concrete Rectangular | 600 | 600 | 3600 | 3075 | 1.11 | 2708.26 | G300E | 59962500 | 470.49 | G300E | 0 | 0
611 | Story4 | C2 | 32 MPa RC Column (60 cm x 60 cm) | Column | 32MPa | Concrete Rectangular | 600 | 600 | 3600 | 3075 | 1.11 | 2708.26 | G300E | 11070000 | 86.86 | G300E | 0 | 0
612 | Story4 | C20 | 32 MPa RC Column (60 cm x 60 cm) | Column | 32MPa | Concrete Rectangular | 600 | 600 | 3600 | 3075 | 1.11 | 2708.26 | G300E | 46006100 | 360.98 | G300E | 0 | 0
613 | Story4 | C21 | 32 MPa RC Column (60 cm x 60 cm) | Column | 32MPa | Concrete Rectangular | 600 | 600 | 3600 | 3075 | 1.11 | 2708.26 | G300E | 46003025 | 360.96 | G300E | 0 | 0
614 | Story4 | C22 | 32 MPa RC Column (60 cm x 60 cm) | Column | 32MPa | Concrete Rectangular | 600 | 600 | 3600 | 3075 | 1.11 | 2708.26 | G300E | 59963525 | 470.5 | G300E | 0 | 0
615 | Story4 | C23 | 32 MPa RC Column (60 cm x 60 cm) | Column | 32MPa | Concrete Rectangular | 600 | 600 | 3600 | 3075 | 1.11 | 2708.26 | G300E | 61588150 | 483.24 | G300E | 0 | 0
616 | Story4 | C24 | 32 MPa RC Column (60 cm x 60 cm) | Column | 32MPa | Concrete Rectangular | 600 | 600 | 3600 | 3075 | 1.11 | 2708.26 | G300E | 11070000 | 86.86 | G300E | 0 | 0
617 | Story4 | C25 | 32 MPa RC Column (60 cm x 60 cm) | Column | 32MPa | Concrete Rectangular | 600 | 600 | 3600 | 3075 | 1.11 | 2708.26 | G300E | 11070000 | 86.86 | G300E | 0 | 0
618 | Story4 | C26 | 32 MPa RC Column (60 cm x 60 cm) | Column | 32MPa | Concrete Rectangular | 600 | 600 | 3600 | 3075 | 1.11 | 2708.26 | G300E | 61367775 | 481.51 | G300E | 0 | 0
619 | Story4 | C27 | 32 MPa RC Column (60 cm x 60 cm) | Column | 32MPa | Concrete Rectangular | 600 | 600 | 3600 | 3075 | 1.11 | 2708.26 | G300E | 46009175 | 361.01 | G300E | 0 | 0
620 | Story4 | C3 | 32 MPa RC Column (60 cm x 60 cm) | Column | 32MPa | Concrete Rectangular | 600 | 600 | 3600 | 3075 | 1.11 | 2708.26 | G300E | 11070000 | 86.86 | G300E | 0 | 0
621 | Story4 | C30 | 32 MPa RC Column (60 cm x 60 cm) | Column | 32MPa | Concrete Rectangular | 600 | 600 | 3600 | 3075 | 1.11 | 2708.26 | G300E | 45999950 | 360.93 | G300E | 0 | 0
622 | Story4 | C31 | 32 MPa RC Column (60 cm x 60 cm) | Column | 32MPa | Concrete Rectangular | 600 | 600 | 3600 | 3075 | 1.11 | 2708.26 | G300E | 61366750 | 481.51 | G300E | 0 | 0
623 | Story4 | C32 | 32 MPa RC Column (60 cm x 60 cm) | Column | 32MPa | Concrete Rectangular | 600 | 600 | 3600 | 3075 | 1.11 | 2708.26 | G300E | 11070000 | 86.86 | G300E | 0 | 0
624 | Story4 | C33 | 32 MPa RC Column (60 cm x 60 cm) | Column | 32MPa | Concrete Rectangular | 600 | 600 | 3600 | 3075 | 1.11 | 2708.26 | G300E | 11070000 | 86.86 | G300E | 0 | 0
625 | Story4 | C34 | 32 MPa RC Column (60 cm x 60 cm) | Column | 32MPa | Concrete Rectangular | 600 | 600 | 3600 | 3075 | 1.11 | 2708.26 | G300E | 61367775 | 481.51 | G300E | 0 | 0
626 | Story4 | C35 | 32 MPa RC Column (60 cm x 60 cm) | Column | 32MPa | Concrete Rectangular | 600 | 600 | 3600 | 3075 | 1.11 | 2708.26 | G300E | 46013275 | 361.04 | G300E | 0 | 0
627 | Story4 | C38 | 32 MPa RC Column (60 cm x 60 cm) | Column | 32MPa | Concrete Rectangular | 600 | 600 | 3600 | 3075 | 1.11 | 2708.26 | G300E | 45810325 | 359.44 | G300E | 0 | 0
628 | Story4 | C39 | 32 MPa RC Column (60 cm x 60 cm) | Column | 32MPa | Concrete Rectangular | 600 | 600 | 3600 | 3075 | 1.11 | 2708.26 | G300E | 61333950 | 481.25 | G300E | 0 | 0
629 | Story4 | C4 | 32 MPa RC Column (60 cm x 60 cm) | Column | 32MPa | Concrete Rectangular | 600 | 600 | 3600 | 3075 | 1.11 | 2708.26 | G300E | 11070000 | 86.86 | G300E | 0 | 0
630 | Story4 | C40 | 32 MPa RC Column (60 cm x 60 cm) | Column | 32MPa | Concrete Rectangular | 600 | 600 | 3600 | 3075 | 1.11 | 2708.26 | G300E | 11070000 | 86.86 | G300E | 0 | 0
631 | Story4 | C41 | 32 MPa RC Column (60 cm x 60 cm) | Column | 32MPa | Concrete Rectangular | 600 | 600 | 3600 | 3075 | 1.11 | 2708.26 | G300E | 11070000 | 86.86 | G300E | 0 | 0
632 | Story4 | C42 | 32 MPa RC Column (60 cm x 60 cm) | Column | 32MPa | Concrete Rectangular | 600 | 600 | 3600 | 3075 | 1.11 | 2708.26 | G300E | 63398300 | 497.45 | G300E | 0 | 0
633 | Story4 | C43 | 32 MPa RC Column (60 cm x 60 cm) | Column | 32MPa | Concrete Rectangular | 600 | 600 | 3600 | 3075 | 1.11 | 2708.26 | G300E | 59965575 | 470.51 | G300E | 0 | 0
634 | Story4 | C44 | 32 MPa RC Column (60 cm x 60 cm) | Column | 32MPa | Concrete Rectangular | 600 | 600 | 3600 | 3075 | 1.11 | 2708.26 | G300E | 45996875 | 360.91 | G300E | 0 | 0
635 | Story4 | C45 | 32 MPa RC Column (60 cm x 60 cm) | Column | 32MPa | Concrete Rectangular | 600 | 600 | 3600 | 3075 | 1.11 | 2708.26 | G300E | 45790850 | 359.29 | G300E | 0 | 0
636 | Story4 | C46 | 32 MPa RC Column (60 cm x 60 cm) | Column | 32MPa | Concrete Rectangular | 600 | 600 | 3600 | 3075 | 1.11 | 2708.26 | G300E | 60327400 | 473.35 | G300E | 0 | 0
637 | Story4 | C47 | 32 MPa RC Column (60 cm x 60 cm) | Column | 32MPa | Concrete Rectangular | 600 | 600 | 3600 | 3075 | 1.11 | 2708.26 | G300E | 61453875 | 482.19 | G300E | 0 | 0
638 | Story4 | C48 | 32 MPa RC Column (60 cm x 60 cm) | Column | 32MPa | Concrete Rectangular | 600 | 600 | 3600 | 3075 | 1.11 | 2708.26 | G300E | 11070000 | 86.86 | G300E | 0 | 0
639 | Story4 | C49 | 32 MPa RC Column (60 cm x 60 cm) | Column | 32MPa | Concrete Rectangular | 600 | 600 | 3600 | 3075 | 1.11 | 2708.26 | G300E | 11070000 | 86.86 | G300E | 0 | 0
640 | Story4 | C5 | 32 MPa RC Column (60 cm x 60 cm) | Column | 32MPa | Concrete Rectangular | 600 | 600 | 3600 | 3075 | 1.11 | 2708.26 | G300E | 11070000 | 86.86 | G300E | 0 | 0
641 | Story4 | C50 | 32 MPa RC Column (60 cm x 60 cm) | Column | 32MPa | Concrete Rectangular | 600 | 600 | 3600 | 3075 | 1.11 | 2708.26 | G300E | 62557800 | 490.85 | G300E | 0 | 0
642 | Story4 | C51 | 32 MPa RC Column (60 cm x 60 cm) | Column | 32MPa | Concrete Rectangular | 600 | 600 | 3600 | 3075 | 1.11 | 2708.26 | G300E | 61588150 | 483.24 | G300E | 0 | 0
643 | Story4 | C52 | 32 MPa RC Column (60 cm x 60 cm) | Column | 32MPa | Concrete Rectangular | 600 | 600 | 3600 | 3075 | 1.11 | 2708.26 | G300E | 61366750 | 481.51 | G300E | 0 | 0
644 | Story4 | C53 | 32 MPa RC Column (60 cm x 60 cm) | Column | 32MPa | Concrete Rectangular | 600 | 600 | 3600 | 3075 | 1.11 | 2708.26 | G300E | 61336000 | 481.27 | G300E | 0 | 0
645 | Story4 | C54 | 32 MPa RC Column (60 cm x 60 cm) | Column | 32MPa | Concrete Rectangular | 600 | 600 | 3600 | 3075 | 1.11 | 2708.26 | G300E | 63447500 | 497.83 | G300E | 0 | 0
646 | Story4 | C55 | 32 MPa RC Column (60 cm x 60 cm) | Column | 32MPa | Concrete Rectangular | 600 | 600 | 3600 | 3075 | 1.11 | 2708.26 | G300E | 63117450 | 495.24 | G300E | 0 | 0
647 | Story4 | C56 | 32 MPa RC Column (60 cm x 60 cm) | Column | 32MPa | Concrete Rectangular | 600 | 600 | 3600 | 3075 | 1.11 | 2708.26 | G300E | 11070000 | 86.86 | G300E | 0 | 0
648 | Story4 | C57 | 32 MPa RC Column (60 cm x 60 cm) | Column | 32MPa | Concrete Rectangular | 600 | 600 | 3600 | 3075 | 1.11 | 2708.26 | G300E | 11070000 | 86.86 | G300E | 0 | 0
649 | Story4 | C58 | 32 MPa RC Column (60 cm x 60 cm) | Column | 32MPa | Concrete Rectangular | 600 | 600 | 3600 | 3075 | 1.11 | 2708.26 | G300E | 11070000 | 86.86 | G300E | 0 | 0
650 | Story4 | C59 | 32 MPa RC Column (60 cm x 60 cm) | Column | 32MPa | Concrete Rectangular | 600 | 600 | 3600 | 3075 | 1.11 | 2708.26 | G300E | 11070000 | 86.86 | G300E | 0 | 0
651 | Story4 | C6 | 32 MPa RC Column (60 cm x 60 cm) | Column | 32MPa | Concrete Rectangular | 600 | 600 | 3600 | 3075 | 1.11 | 2708.26 | G300E | 11070000 | 86.86 | G300E | 0 | 0
652 | Story4 | C60 | 32 MPa RC Column (60 cm x 60 cm) | Column | 32MPa | Concrete Rectangular | 600 | 600 | 3600 | 3075 | 1.11 | 2708.26 | G300E | 11070000 | 86.86 | G300E | 0 | 0
653 | Story4 | C61 | 32 MPa RC Column (60 cm x 60 cm) | Column | 32MPa | Concrete Rectangular | 600 | 600 | 3600 | 3075 | 1.11 | 2708.26 | G300E | 11070000 | 86.86 | G300E | 0 | 0
654 | Story4 | C62 | 32 MPa RC Column (60 cm x 60 cm) | Column | 32MPa | Concrete Rectangular | 600 | 600 | 3600 | 3075 | 1.11 | 2708.26 | G300E | 11070000 | 86.86 | G300E | 0 | 0
655 | Story4 | C63 | 32 MPa RC Column (60 cm x 60 cm) | Column | 32MPa | Concrete Rectangular | 600 | 600 | 3600 | 3075 | 1.11 | 2708.26 | G300E | 11070000 | 86.86 | G300E | 0 | 0
656 | Story4 | C64 | 32 MPa RC Column (60 cm x 60 cm) | Column | 32MPa | Concrete Rectangular | 600 | 600 | 3600 | 3075 | 1.11 | 2708.26 | G300E | 11070000 | 86.86 | G300E | 0 | 0
657 | Story4 | C7 | 32 MPa RC Column (60 cm x 60 cm) | Column | 32MPa | Concrete Rectangular | 600 | 600 | 3600 | 3075 | 1.11 | 2708.26 | G300E | 11070000 | 86.86 | G300E | 0 | 0
658 | Story4 | C8 | 32 MPa RC Column (60 cm x 60 cm) | Column | 32MPa | Concrete Rectangular | 600 | 600 | 3600 | 3075 | 1.11 | 2708.26 | G300E | 11070000 | 86.86 | G300E | 0 | 0
659 | Story4 | C9 | 32 MPa RC Column (60 cm x 60 cm) | Column | 32MPa | Concrete Rectangular | 600 | 600 | 3600 | 3075 | 1.11 | 2708.26 | G300E | 11070000 | 86.86 | G300E | 0 | 0
660 | Story5 | C1 | 32 MPa RC Column (55 cm x 55 cm) | Column | 32MPa | Concrete Rectangular | 550 | 550 | 3025 | 3050 | 0.92 | 2257.19 | G300E | 9226250 | 72.39 | G300E | 0 | 0
661 | Story5 | C10 | 32 MPa RC Column (55 cm x 55 cm) | Column | 32MPa | Concrete Rectangular | 550 | 550 | 3025 | 3050 | 0.92 | 2257.19 | G300E | 64630516.67 | 507.12 | G300E | 0 | 0
662 | Story5 | C11 | 32 MPa RC Column (55 cm x 55 cm) | Column | 32MPa | Concrete Rectangular | 550 | 550 | 3025 | 3050 | 0.92 | 2257.19 | G300E | 65623800 | 514.91 | G300E | 0 | 0
663 | Story5 | C12 | 32 MPa RC Column (55 cm x 55 cm) | Column | 32MPa | Concrete Rectangular | 550 | 550 | 3025 | 3050 | 0.92 | 2257.19 | G300E | 65394033.33 | 513.11 | G300E | 0 | 0
664 | Story5 | C13 | 32 MPa RC Column (55 cm x 55 cm) | Column | 32MPa | Concrete Rectangular | 550 | 550 | 3025 | 3050 | 0.92 | 2257.19 | G300E | 65394033.33 | 513.11 | G300E | 0 | 0
665 | Story5 | C14 | 32 MPa RC Column (55 cm x 55 cm) | Column | 32MPa | Concrete Rectangular | 550 | 550 | 3025 | 3050 | 0.92 | 2257.19 | G300E | 65623800 | 514.91 | G300E | 0 | 0
666 | Story5 | C15 | 32 MPa RC Column (55 cm x 55 cm) | Column | 32MPa | Concrete Rectangular | 550 | 550 | 3025 | 3050 | 0.92 | 2257.19 | G300E | 64629500 | 507.11 | G300E | 0 | 0
667 | Story5 | C16 | 32 MPa RC Column (55 cm x 55 cm) | Column | 32MPa | Concrete Rectangular | 550 | 550 | 3025 | 3050 | 0.92 | 2257.19 | G300E | 9226250 | 72.39 | G300E | 0 | 0
668 | Story5 | C17 | 32 MPa RC Column (55 cm x 55 cm) | Column | 32MPa | Concrete Rectangular | 550 | 550 | 3025 | 3050 | 0.92 | 2257.19 | G300E | 9226250 | 72.39 | G300E | 0 | 0
669 | Story5 | C18 | 32 MPa RC Column (55 cm x 55 cm) | Column | 32MPa | Concrete Rectangular | 550 | 550 | 3025 | 3050 | 0.92 | 2257.19 | G300E | 65623800 | 514.91 | G300E | 0 | 0
670 | Story5 | C19 | 32 MPa RC Column (55 cm x 55 cm) | Column | 32MPa | Concrete Rectangular | 550 | 550 | 3025 | 3050 | 0.92 | 2257.19 | G300E | 64105916.67 | 503 | G300E | 0 | 0
671 | Story5 | C2 | 32 MPa RC Column (55 cm x 55 cm) | Column | 32MPa | Concrete Rectangular | 550 | 550 | 3025 | 3050 | 0.92 | 2257.19 | G300E | 9226250 | 72.39 | G300E | 0 | 0
672 | Story5 | C20 | 32 MPa RC Column (55 cm x 55 cm) | Column | 32MPa | Concrete Rectangular | 550 | 550 | 3025 | 3050 | 0.92 | 2257.19 | G300E | 50801816.67 | 398.61 | G300E | 0 | 0
673 | Story5 | C21 | 32 MPa RC Column (55 cm x 55 cm) | Column | 32MPa | Concrete Rectangular | 550 | 550 | 3025 | 3050 | 0.92 | 2257.19 | G300E | 50799783.33 | 398.59 | G300E | 0 | 0
674 | Story5 | C22 | 32 MPa RC Column (55 cm x 55 cm) | Column | 32MPa | Concrete Rectangular | 550 | 550 | 3025 | 3050 | 0.92 | 2257.19 | G300E | 64105916.67 | 503 | G300E | 0 | 0
675 | Story5 | C23 | 32 MPa RC Column (55 cm x 55 cm) | Column | 32MPa | Concrete Rectangular | 550 | 550 | 3025 | 3050 | 0.92 | 2257.19 | G300E | 65623800 | 514.91 | G300E | 0 | 0
676 | Story5 | C24 | 32 MPa RC Column (55 cm x 55 cm) | Column | 32MPa | Concrete Rectangular | 550 | 550 | 3025 | 3050 | 0.92 | 2257.19 | G300E | 9226250 | 72.39 | G300E | 0 | 0
677 | Story5 | C25 | 32 MPa RC Column (55 cm x 55 cm) | Column | 32MPa | Concrete Rectangular | 550 | 550 | 3025 | 3050 | 0.92 | 2257.19 | G300E | 9226250 | 72.39 | G300E | 0 | 0
678 | Story5 | C26 | 32 MPa RC Column (55 cm x 55 cm) | Column | 32MPa | Concrete Rectangular | 550 | 550 | 3025 | 3050 | 0.92 | 2257.19 | G300E | 65394033.33 | 513.11 | G300E | 0 | 0
679 | Story5 | C27 | 32 MPa RC Column (55 cm x 55 cm) | Column | 32MPa | Concrete Rectangular | 550 | 550 | 3025 | 3050 | 0.92 | 2257.19 | G300E | 50803850 | 398.63 | G300E | 0 | 0
680 | Story5 | C3 | 32 MPa RC Column (55 cm x 55 cm) | Column | 32MPa | Concrete Rectangular | 550 | 550 | 3025 | 3050 | 0.92 | 2257.19 | G300E | 9226250 | 72.39 | G300E | 0 | 0
681 | Story5 | C30 | 32 MPa RC Column (55 cm x 55 cm) | Column | 32MPa | Concrete Rectangular | 550 | 550 | 3025 | 3050 | 0.92 | 2257.19 | G300E | 50794700 | 398.55 | G300E | 0 | 0
682 | Story5 | C31 | 32 MPa RC Column (55 cm x 55 cm) | Column | 32MPa | Concrete Rectangular | 550 | 550 | 3025 | 3050 | 0.92 | 2257.19 | G300E | 65393016.67 | 513.1 | G300E | 0 | 0
683 | Story5 | C32 | 32 MPa RC Column (55 cm x 55 cm) | Column | 32MPa | Concrete Rectangular | 550 | 550 | 3025 | 3050 | 0.92 | 2257.19 | G300E | 9226250 | 72.39 | G300E | 0 | 0
684 | Story5 | C33 | 32 MPa RC Column (55 cm x 55 cm) | Column | 32MPa | Concrete Rectangular | 550 | 550 | 3025 | 3050 | 0.92 | 2257.19 | G300E | 9226250 | 72.39 | G300E | 0 | 0
685 | Story5 | C34 | 32 MPa RC Column (55 cm x 55 cm) | Column | 32MPa | Concrete Rectangular | 550 | 550 | 3025 | 3050 | 0.92 | 2257.19 | G300E | 65394033.33 | 513.11 | G300E | 0 | 0
686 | Story5 | C35 | 32 MPa RC Column (55 cm x 55 cm) | Column | 32MPa | Concrete Rectangular | 550 | 550 | 3025 | 3050 | 0.92 | 2257.19 | G300E | 50808933.33 | 398.67 | G300E | 0 | 0
687 | Story5 | C38 | 32 MPa RC Column (55 cm x 55 cm) | Column | 32MPa | Concrete Rectangular | 550 | 550 | 3025 | 3050 | 0.92 | 2257.19 | G300E | 50625933.33 | 397.23 | G300E | 0 | 0
688 | Story5 | C39 | 32 MPa RC Column (55 cm x 55 cm) | Column | 32MPa | Concrete Rectangular | 550 | 550 | 3025 | 3050 | 0.92 | 2257.19 | G300E | 65360483.33 | 512.84 | G300E | 0 | 0
689 | Story5 | C4 | 32 MPa RC Column (55 cm x 55 cm) | Column | 32MPa | Concrete Rectangular | 550 | 550 | 3025 | 3050 | 0.92 | 2257.19 | G300E | 9226250 | 72.39 | G300E | 0 | 0
690 | Story5 | C40 | 32 MPa RC Column (55 cm x 55 cm) | Column | 32MPa | Concrete Rectangular | 550 | 550 | 3025 | 3050 | 0.92 | 2257.19 | G300E | 9226250 | 72.39 | G300E | 0 | 0
691 | Story5 | C41 | 32 MPa RC Column (55 cm x 55 cm) | Column | 32MPa | Concrete Rectangular | 550 | 550 | 3025 | 3050 | 0.92 | 2257.19 | G300E | 9226250 | 72.39 | G300E | 0 | 0
692 | Story5 | C42 | 32 MPa RC Column (55 cm x 55 cm) | Column | 32MPa | Concrete Rectangular | 550 | 550 | 3025 | 3050 | 0.92 | 2257.19 | G300E | 65622783.33 | 514.9 | G300E | 0 | 0
693 | Story5 | C43 | 32 MPa RC Column (55 cm x 55 cm) | Column | 32MPa | Concrete Rectangular | 550 | 550 | 3025 | 3050 | 0.92 | 2257.19 | G300E | 64106933.33 | 503.01 | G300E | 0 | 0
694 | Story5 | C44 | 32 MPa RC Column (55 cm x 55 cm) | Column | 32MPa | Concrete Rectangular | 550 | 550 | 3025 | 3050 | 0.92 | 2257.19 | G300E | 50791650 | 398.53 | G300E | 0 | 0
695 | Story5 | C45 | 32 MPa RC Column (55 cm x 55 cm) | Column | 32MPa | Concrete Rectangular | 550 | 550 | 3025 | 3050 | 0.92 | 2257.19 | G300E | 50605600 | 397.07 | G300E | 0 | 0
696 | Story5 | C46 | 32 MPa RC Column (55 cm x 55 cm) | Column | 32MPa | Concrete Rectangular | 550 | 550 | 3025 | 3050 | 0.92 | 2257.19 | G300E | 64431250 | 505.55 | G300E | 0 | 0
697 | Story5 | C47 | 32 MPa RC Column (55 cm x 55 cm) | Column | 32MPa | Concrete Rectangular | 550 | 550 | 3025 | 3050 | 0.92 | 2257.19 | G300E | 65495700 | 513.9 | G300E | 0 | 0
698 | Story5 | C48 | 32 MPa RC Column (55 cm x 55 cm) | Column | 32MPa | Concrete Rectangular | 550 | 550 | 3025 | 3050 | 0.92 | 2257.19 | G300E | 9226250 | 72.39 | G300E | 0 | 0
699 | Story5 | C49 | 32 MPa RC Column (55 cm x 55 cm) | Column | 32MPa | Concrete Rectangular | 550 | 550 | 3025 | 3050 | 0.92 | 2257.19 | G300E | 9226250 | 72.39 | G300E | 0 | 0
700 | Story5 | C5 | 32 MPa RC Column (55 cm x 55 cm) | Column | 32MPa | Concrete Rectangular | 550 | 550 | 3025 | 3050 | 0.92 | 2257.19 | G300E | 9226250 | 72.39 | G300E | 0 | 0
701 | Story5 | C50 | 32 MPa RC Column (55 cm x 55 cm) | Column | 32MPa | Concrete Rectangular | 550 | 550 | 3025 | 3050 | 0.92 | 2257.19 | G300E | 64629500 | 507.11 | G300E | 0 | 0
702 | Story5 | C51 | 32 MPa RC Column (55 cm x 55 cm) | Column | 32MPa | Concrete Rectangular | 550 | 550 | 3025 | 3050 | 0.92 | 2257.19 | G300E | 65623800 | 514.91 | G300E | 0 | 0
703 | Story5 | C52 | 32 MPa RC Column (55 cm x 55 cm) | Column | 32MPa | Concrete Rectangular | 550 | 550 | 3025 | 3050 | 0.92 | 2257.19 | G300E | 65393016.67 | 513.1 | G300E | 0 | 0
704 | Story5 | C53 | 32 MPa RC Column (55 cm x 55 cm) | Column | 32MPa | Concrete Rectangular | 550 | 550 | 3025 | 3050 | 0.92 | 2257.19 | G300E | 65361500 | 512.85 | G300E | 0 | 0
705 | Story5 | C54 | 32 MPa RC Column (55 cm x 55 cm) | Column | 32MPa | Concrete Rectangular | 550 | 550 | 3025 | 3050 | 0.92 | 2257.19 | G300E | 65491633.33 | 513.87 | G300E | 0 | 0
706 | Story5 | C55 | 32 MPa RC Column (55 cm x 55 cm) | Column | 32MPa | Concrete Rectangular | 550 | 550 | 3025 | 3050 | 0.92 | 2257.19 | G300E | 64950766.67 | 509.63 | G300E | 0 | 0
707 | Story5 | C56 | 32 MPa RC Column (55 cm x 55 cm) | Column | 32MPa | Concrete Rectangular | 550 | 550 | 3025 | 3050 | 0.92 | 2257.19 | G300E | 9226250 | 72.39 | G300E | 0 | 0
708 | Story5 | C57 | 32 MPa RC Column (55 cm x 55 cm) | Column | 32MPa | Concrete Rectangular | 550 | 550 | 3025 | 3050 | 0.92 | 2257.19 | G300E | 9226250 | 72.39 | G300E | 0 | 0
709 | Story5 | C58 | 32 MPa RC Column (55 cm x 55 cm) | Column | 32MPa | Concrete Rectangular | 550 | 550 | 3025 | 3050 | 0.92 | 2257.19 | G300E | 9226250 | 72.39 | G300E | 0 | 0
710 | Story5 | C59 | 32 MPa RC Column (55 cm x 55 cm) | Column | 32MPa | Concrete Rectangular | 550 | 550 | 3025 | 3050 | 0.92 | 2257.19 | G300E | 9226250 | 72.39 | G300E | 0 | 0
711 | Story5 | C6 | 32 MPa RC Column (55 cm x 55 cm) | Column | 32MPa | Concrete Rectangular | 550 | 550 | 3025 | 3050 | 0.92 | 2257.19 | G300E | 9226250 | 72.39 | G300E | 0 | 0
712 | Story5 | C60 | 32 MPa RC Column (55 cm x 55 cm) | Column | 32MPa | Concrete Rectangular | 550 | 550 | 3025 | 3050 | 0.92 | 2257.19 | G300E | 9226250 | 72.39 | G300E | 0 | 0
713 | Story5 | C61 | 32 MPa RC Column (55 cm x 55 cm) | Column | 32MPa | Concrete Rectangular | 550 | 550 | 3025 | 3050 | 0.92 | 2257.19 | G300E | 9226250 | 72.39 | G300E | 0 | 0
714 | Story5 | C62 | 32 MPa RC Column (55 cm x 55 cm) | Column | 32MPa | Concrete Rectangular | 550 | 550 | 3025 | 3050 | 0.92 | 2257.19 | G300E | 9226250 | 72.39 | G300E | 0 | 0
715 | Story5 | C63 | 32 MPa RC Column (55 cm x 55 cm) | Column | 32MPa | Concrete Rectangular | 550 | 550 | 3025 | 3050 | 0.92 | 2257.19 | G300E | 9226250 | 72.39 | G300E | 0 | 0
716 | Story5 | C64 | 32 MPa RC Column (55 cm x 55 cm) | Column | 32MPa | Concrete Rectangular | 550 | 550 | 3025 | 3050 | 0.92 | 2257.19 | G300E | 9226250 | 72.39 | G300E | 0 | 0
717 | Story5 | C7 | 32 MPa RC Column (55 cm x 55 cm) | Column | 32MPa | Concrete Rectangular | 550 | 550 | 3025 | 3050 | 0.92 | 2257.19 | G300E | 9226250 | 72.39 | G300E | 0 | 0
718 | Story5 | C8 | 32 MPa RC Column (55 cm x 55 cm) | Column | 32MPa | Concrete Rectangular | 550 | 550 | 3025 | 3050 | 0.92 | 2257.19 | G300E | 9226250 | 72.39 | G300E | 0 | 0
719 | Story5 | C9 | 32 MPa RC Column (55 cm x 55 cm) | Column | 32MPa | Concrete Rectangular | 550 | 550 | 3025 | 3050 | 0.92 | 2257.19 | G300E | 9226250 | 72.39 | G300E | 0 | 0
720 | Story6 | C1 | 32 MPa RC Column (55 cm x 55 cm) | Column | 32MPa | Concrete Rectangular | 550 | 550 | 3025 | 3050 | 0.92 | 2257.19 | G300E | 9226250 | 72.39 | G300E | 0 | 0
721 | Story6 | C10 | 32 MPa RC Column (55 cm x 55 cm) | Column | 32MPa | Concrete Rectangular | 550 | 550 | 3025 | 3050 | 0.92 | 2257.19 | G300E | 51140366.67 | 401.27 | G300E | 0 | 0
722 | Story6 | C11 | 32 MPa RC Column (55 cm x 55 cm) | Column | 32MPa | Concrete Rectangular | 550 | 550 | 3025 | 3050 | 0.92 | 2257.19 | G300E | 52155000 | 409.23 | G300E | 0 | 0
723 | Story6 | C12 | 32 MPa RC Column (55 cm x 55 cm) | Column | 32MPa | Concrete Rectangular | 550 | 550 | 3025 | 3050 | 0.92 | 2257.19 | G300E | 51948616.67 | 407.61 | G300E | 0 | 0
724 | Story6 | C13 | 32 MPa RC Column (55 cm x 55 cm) | Column | 32MPa | Concrete Rectangular | 550 | 550 | 3025 | 3050 | 0.92 | 2257.19 | G300E | 51947600 | 407.6 | G300E | 0 | 0
725 | Story6 | C14 | 32 MPa RC Column (55 cm x 55 cm) | Column | 32MPa | Concrete Rectangular | 550 | 550 | 3025 | 3050 | 0.92 | 2257.19 | G300E | 52155000 | 409.23 | G300E | 0 | 0
726 | Story6 | C15 | 32 MPa RC Column (55 cm x 55 cm) | Column | 32MPa | Concrete Rectangular | 550 | 550 | 3025 | 3050 | 0.92 | 2257.19 | G300E | 51140366.67 | 401.27 | G300E | 0 | 0
727 | Story6 | C16 | 32 MPa RC Column (55 cm x 55 cm) | Column | 32MPa | Concrete Rectangular | 550 | 550 | 3025 | 3050 | 0.92 | 2257.19 | G300E | 9226250 | 72.39 | G300E | 0 | 0
728 | Story6 | C17 | 32 MPa RC Column (55 cm x 55 cm) | Column | 32MPa | Concrete Rectangular | 550 | 550 | 3025 | 3050 | 0.92 | 2257.19 | G300E | 9226250 | 72.39 | G300E | 0 | 0
729 | Story6 | C18 | 32 MPa RC Column (55 cm x 55 cm) | Column | 32MPa | Concrete Rectangular | 550 | 550 | 3025 | 3050 | 0.92 | 2257.19 | G300E | 52155000 | 409.23 | G300E | 0 | 0
730 | Story6 | C19 | 32 MPa RC Column (55 cm x 55 cm) | Column | 32MPa | Concrete Rectangular | 550 | 550 | 3025 | 3050 | 0.92 | 2257.19 | G300E | 50781483.33 | 398.45 | G300E | 0 | 0
731 | Story6 | C2 | 32 MPa RC Column (55 cm x 55 cm) | Column | 32MPa | Concrete Rectangular | 550 | 550 | 3025 | 3050 | 0.92 | 2257.19 | G300E | 9226250 | 72.39 | G300E | 0 | 0
732 | Story6 | C20 | 32 MPa RC Column (55 cm x 55 cm) | Column | 32MPa | Concrete Rectangular | 550 | 550 | 3025 | 3050 | 0.92 | 2257.19 | G300E | 37997916.67 | 298.15 | G300E | 0 | 0
733 | Story6 | C21 | 32 MPa RC Column (55 cm x 55 cm) | Column | 32MPa | Concrete Rectangular | 550 | 550 | 3025 | 3050 | 0.92 | 2257.19 | G300E | 37994866.67 | 298.12 | G300E | 0 | 0
734 | Story6 | C22 | 32 MPa RC Column (55 cm x 55 cm) | Column | 32MPa | Concrete Rectangular | 550 | 550 | 3025 | 3050 | 0.92 | 2257.19 | G300E | 50781483.33 | 398.45 | G300E | 0 | 0
735 | Story6 | C23 | 32 MPa RC Column (55 cm x 55 cm) | Column | 32MPa | Concrete Rectangular | 550 | 550 | 3025 | 3050 | 0.92 | 2257.19 | G300E | 52158050 | 409.25 | G300E | 0 | 0
736 | Story6 | C24 | 32 MPa RC Column (55 cm x 55 cm) | Column | 32MPa | Concrete Rectangular | 550 | 550 | 3025 | 3050 | 0.92 | 2257.19 | G300E | 9226250 | 72.39 | G300E | 0 | 0
737 | Story6 | C25 | 32 MPa RC Column (55 cm x 55 cm) | Column | 32MPa | Concrete Rectangular | 550 | 550 | 3025 | 3050 | 0.92 | 2257.19 | G300E | 9226250 | 72.39 | G300E | 0 | 0
738 | Story6 | C26 | 32 MPa RC Column (55 cm x 55 cm) | Column | 32MPa | Concrete Rectangular | 550 | 550 | 3025 | 3050 | 0.92 | 2257.19 | G300E | 51948616.67 | 407.61 | G300E | 0 | 0
739 | Story6 | C27 | 32 MPa RC Column (55 cm x 55 cm) | Column | 32MPa | Concrete Rectangular | 550 | 550 | 3025 | 3050 | 0.92 | 2257.19 | G300E | 37999950 | 298.16 | G300E | 0 | 0
740 | Story6 | C3 | 32 MPa RC Column (55 cm x 55 cm) | Column | 32MPa | Concrete Rectangular | 550 | 550 | 3025 | 3050 | 0.92 | 2257.19 | G300E | 9226250 | 72.39 | G300E | 0 | 0
741 | Story6 | C30 | 32 MPa RC Column (55 cm x 55 cm) | Column | 32MPa | Concrete Rectangular | 550 | 550 | 3025 | 3050 | 0.92 | 2257.19 | G300E | 37990800 | 298.09 | G300E | 0 | 0
742 | Story6 | C31 | 32 MPa RC Column (55 cm x 55 cm) | Column | 32MPa | Concrete Rectangular | 550 | 550 | 3025 | 3050 | 0.92 | 2257.19 | G300E | 51946583.33 | 407.59 | G300E | 0 | 0
743 | Story6 | C32 | 32 MPa RC Column (55 cm x 55 cm) | Column | 32MPa | Concrete Rectangular | 550 | 550 | 3025 | 3050 | 0.92 | 2257.19 | G300E | 9226250 | 72.39 | G300E | 0 | 0
744 | Story6 | C33 | 32 MPa RC Column (55 cm x 55 cm) | Column | 32MPa | Concrete Rectangular | 550 | 550 | 3025 | 3050 | 0.92 | 2257.19 | G300E | 9226250 | 72.39 | G300E | 0 | 0
745 | Story6 | C34 | 32 MPa RC Column (55 cm x 55 cm) | Column | 32MPa | Concrete Rectangular | 550 | 550 | 3025 | 3050 | 0.92 | 2257.19 | G300E | 51948616.67 | 407.61 | G300E | 0 | 0
746 | Story6 | C35 | 32 MPa RC Column (55 cm x 55 cm) | Column | 32MPa | Concrete Rectangular | 550 | 550 | 3025 | 3050 | 0.92 | 2257.19 | G300E | 38004016.67 | 298.19 | G300E | 0 | 0
747 | Story6 | C38 | 32 MPa RC Column (55 cm x 55 cm) | Column | 32MPa | Concrete Rectangular | 550 | 550 | 3025 | 3050 | 0.92 | 2257.19 | G300E | 37845416.67 | 296.95 | G300E | 0 | 0
748 | Story6 | C39 | 32 MPa RC Column (55 cm x 55 cm) | Column | 32MPa | Concrete Rectangular | 550 | 550 | 3025 | 3050 | 0.92 | 2257.19 | G300E | 51917100 | 407.36 | G300E | 0 | 0
749 | Story6 | C4 | 32 MPa RC Column (55 cm x 55 cm) | Column | 32MPa | Concrete Rectangular | 550 | 550 | 3025 | 3050 | 0.92 | 2257.19 | G300E | 9226250 | 72.39 | G300E | 0 | 0
750 | Story6 | C40 | 32 MPa RC Column (55 cm x 55 cm) | Column | 32MPa | Concrete Rectangular | 550 | 550 | 3025 | 3050 | 0.92 | 2257.19 | G300E | 9226250 | 72.39 | G300E | 0 | 0
751 | Story6 | C41 | 32 MPa RC Column (55 cm x 55 cm) | Column | 32MPa | Concrete Rectangular | 550 | 550 | 3025 | 3050 | 0.92 | 2257.19 | G300E | 9226250 | 72.39 | G300E | 0 | 0
752 | Story6 | C42 | 32 MPa RC Column (55 cm x 55 cm) | Column | 32MPa | Concrete Rectangular | 550 | 550 | 3025 | 3050 | 0.92 | 2257.19 | G300E | 52155000 | 409.23 | G300E | 0 | 0
753 | Story6 | C43 | 32 MPa RC Column (55 cm x 55 cm) | Column | 32MPa | Concrete Rectangular | 550 | 550 | 3025 | 3050 | 0.92 | 2257.19 | G300E | 50784533.33 | 398.47 | G300E | 0 | 0
754 | Story6 | C44 | 32 MPa RC Column (55 cm x 55 cm) | Column | 32MPa | Concrete Rectangular | 550 | 550 | 3025 | 3050 | 0.92 | 2257.19 | G300E | 37988766.67 | 298.07 | G300E | 0 | 0
755 | Story6 | C45 | 32 MPa RC Column (55 cm x 55 cm) | Column | 32MPa | Concrete Rectangular | 550 | 550 | 3025 | 3050 | 0.92 | 2257.19 | G300E | 37827116.67 | 296.81 | G300E | 0 | 0
756 | Story6 | C46 | 32 MPa RC Column (55 cm x 55 cm) | Column | 32MPa | Concrete Rectangular | 550 | 550 | 3025 | 3050 | 0.92 | 2257.19 | G300E | 51055983.33 | 400.6 | G300E | 0 | 0
757 | Story6 | C47 | 32 MPa RC Column (55 cm x 55 cm) | Column | 32MPa | Concrete Rectangular | 550 | 550 | 3025 | 3050 | 0.92 | 2257.19 | G300E | 52051300 | 408.41 | G300E | 0 | 0
758 | Story6 | C48 | 32 MPa RC Column (55 cm x 55 cm) | Column | 32MPa | Concrete Rectangular | 550 | 550 | 3025 | 3050 | 0.92 | 2257.19 | G300E | 9226250 | 72.39 | G300E | 0 | 0
759 | Story6 | C49 | 32 MPa RC Column (55 cm x 55 cm) | Column | 32MPa | Concrete Rectangular | 550 | 550 | 3025 | 3050 | 0.92 | 2257.19 | G300E | 9226250 | 72.39 | G300E | 0 | 0
760 | Story6 | C5 | 32 MPa RC Column (55 cm x 55 cm) | Column | 32MPa | Concrete Rectangular | 550 | 550 | 3025 | 3050 | 0.92 | 2257.19 | G300E | 9226250 | 72.39 | G300E | 0 | 0
761 | Story6 | C50 | 32 MPa RC Column (55 cm x 55 cm) | Column | 32MPa | Concrete Rectangular | 550 | 550 | 3025 | 3050 | 0.92 | 2257.19 | G300E | 51140366.67 | 401.27 | G300E | 0 | 0
762 | Story6 | C51 | 32 MPa RC Column (55 cm x 55 cm) | Column | 32MPa | Concrete Rectangular | 550 | 550 | 3025 | 3050 | 0.92 | 2257.19 | G300E | 52158050 | 409.25 | G300E | 0 | 0
763 | Story6 | C52 | 32 MPa RC Column (55 cm x 55 cm) | Column | 32MPa | Concrete Rectangular | 550 | 550 | 3025 | 3050 | 0.92 | 2257.19 | G300E | 51946583.33 | 407.59 | G300E | 0 | 0
764 | Story6 | C53 | 32 MPa RC Column (55 cm x 55 cm) | Column | 32MPa | Concrete Rectangular | 550 | 550 | 3025 | 3050 | 0.92 | 2257.19 | G300E | 51917100 | 407.36 | G300E | 0 | 0
765 | Story6 | C54 | 32 MPa RC Column (55 cm x 55 cm) | Column | 32MPa | Concrete Rectangular | 550 | 550 | 3025 | 3050 | 0.92 | 2257.19 | G300E | 52048250 | 408.39 | G300E | 0 | 0
766 | Story6 | C55 | 32 MPa RC Column (55 cm x 55 cm) | Column | 32MPa | Concrete Rectangular | 550 | 550 | 3025 | 3050 | 0.92 | 2257.19 | G300E | 51408766.67 | 403.37 | G300E | 0 | 0
767 | Story6 | C56 | 32 MPa RC Column (55 cm x 55 cm) | Column | 32MPa | Concrete Rectangular | 550 | 550 | 3025 | 3050 | 0.92 | 2257.19 | G300E | 9226250 | 72.39 | G300E | 0 | 0
768 | Story6 | C57 | 32 MPa RC Column (55 cm x 55 cm) | Column | 32MPa | Concrete Rectangular | 550 | 550 | 3025 | 3050 | 0.92 | 2257.19 | G300E | 9226250 | 72.39 | G300E | 0 | 0
769 | Story6 | C58 | 32 MPa RC Column (55 cm x 55 cm) | Column | 32MPa | Concrete Rectangular | 550 | 550 | 3025 | 3050 | 0.92 | 2257.19 | G300E | 9226250 | 72.39 | G300E | 0 | 0
770 | Story6 | C59 | 32 MPa RC Column (55 cm x 55 cm) | Column | 32MPa | Concrete Rectangular | 550 | 550 | 3025 | 3050 | 0.92 | 2257.19 | G300E | 9226250 | 72.39 | G300E | 0 | 0
771 | Story6 | C6 | 32 MPa RC Column (55 cm x 55 cm) | Column | 32MPa | Concrete Rectangular | 550 | 550 | 3025 | 3050 | 0.92 | 2257.19 | G300E | 9226250 | 72.39 | G300E | 0 | 0
772 | Story6 | C60 | 32 MPa RC Column (55 cm x 55 cm) | Column | 32MPa | Concrete Rectangular | 550 | 550 | 3025 | 3050 | 0.92 | 2257.19 | G300E | 9226250 | 72.39 | G300E | 0 | 0
773 | Story6 | C61 | 32 MPa RC Column (55 cm x 55 cm) | Column | 32MPa | Concrete Rectangular | 550 | 550 | 3025 | 3050 | 0.92 | 2257.19 | G300E | 9226250 | 72.39 | G300E | 0 | 0
774 | Story6 | C62 | 32 MPa RC Column (55 cm x 55 cm) | Column | 32MPa | Concrete Rectangular | 550 | 550 | 3025 | 3050 | 0.92 | 2257.19 | G300E | 9226250 | 72.39 | G300E | 0 | 0
775 | Story6 | C63 | 32 MPa RC Column (55 cm x 55 cm) | Column | 32MPa | Concrete Rectangular | 550 | 550 | 3025 | 3050 | 0.92 | 2257.19 | G300E | 9226250 | 72.39 | G300E | 0 | 0
776 | Story6 | C64 | 32 MPa RC Column (55 cm x 55 cm) | Column | 32MPa | Concrete Rectangular | 550 | 550 | 3025 | 3050 | 0.92 | 2257.19 | G300E | 9226250 | 72.39 | G300E | 0 | 0
777 | Story6 | C7 | 32 MPa RC Column (55 cm x 55 cm) | Column | 32MPa | Concrete Rectangular | 550 | 550 | 3025 | 3050 | 0.92 | 2257.19 | G300E | 9226250 | 72.39 | G300E | 0 | 0
778 | Story6 | C8 | 32 MPa RC Column (55 cm x 55 cm) | Column | 32MPa | Concrete Rectangular | 550 | 550 | 3025 | 3050 | 0.92 | 2257.19 | G300E | 9226250 | 72.39 | G300E | 0 | 0
779 | Story6 | C9 | 32 MPa RC Column (55 cm x 55 cm) | Column | 32MPa | Concrete Rectangular | 550 | 550 | 3025 | 3050 | 0.92 | 2257.19 | G300E | 9226250 | 72.39 | G300E | 0 | 0
780 | Story7 | C1 | 32 MPa RC Column (50 cm x 50 cm) | Column | 32MPa | Concrete Rectangular | 500 | 500 | 2500 | 3050 | 0.76 | 1865.44 | G300E | 7625000 | 59.83 | G300E | 0 | 0
781 | Story7 | C10 | 32 MPa RC Column (50 cm x 50 cm) | Column | 32MPa | Concrete Rectangular | 500 | 500 | 2500 | 3050 | 0.76 | 1865.44 | G300E | 54249333.33 | 425.66 | G300E | 0 | 0
782 | Story7 | C11 | 32 MPa RC Column (50 cm x 50 cm) | Column | 32MPa | Concrete Rectangular | 500 | 500 | 2500 | 3050 | 0.76 | 1865.44 | G300E | 55307683.33 | 433.96 | G300E | 0 | 0
783 | Story7 | C12 | 32 MPa RC Column (50 cm x 50 cm) | Column | 32MPa | Concrete Rectangular | 500 | 500 | 2500 | 3050 | 0.76 | 1865.44 | G300E | 55115533.33 | 432.46 | G300E | 0 | 0
784 | Story7 | C13 | 32 MPa RC Column (50 cm x 50 cm) | Column | 32MPa | Concrete Rectangular | 500 | 500 | 2500 | 3050 | 0.76 | 1865.44 | G300E | 55115533.33 | 432.46 | G300E | 0 | 0
785 | Story7 | C14 | 32 MPa RC Column (50 cm x 50 cm) | Column | 32MPa | Concrete Rectangular | 500 | 500 | 2500 | 3050 | 0.76 | 1865.44 | G300E | 55307683.33 | 433.96 | G300E | 0 | 0
786 | Story7 | C15 | 32 MPa RC Column (50 cm x 50 cm) | Column | 32MPa | Concrete Rectangular | 500 | 500 | 2500 | 3050 | 0.76 | 1865.44 | G300E | 54249333.33 | 425.66 | G300E | 0 | 0
787 | Story7 | C16 | 32 MPa RC Column (50 cm x 50 cm) | Column | 32MPa | Concrete Rectangular | 500 | 500 | 2500 | 3050 | 0.76 | 1865.44 | G300E | 7625000 | 59.83 | G300E | 0 | 0
788 | Story7 | C17 | 32 MPa RC Column (50 cm x 50 cm) | Column | 32MPa | Concrete Rectangular | 500 | 500 | 2500 | 3050 | 0.76 | 1865.44 | G300E | 7625000 | 59.83 | G300E | 0 | 0
789 | Story7 | C18 | 32 MPa RC Column (50 cm x 50 cm) | Column | 32MPa | Concrete Rectangular | 500 | 500 | 2500 | 3050 | 0.76 | 1865.44 | G300E | 55307683.33 | 433.96 | G300E | 0 | 0
790 | Story7 | C19 | 32 MPa RC Column (50 cm x 50 cm) | Column | 32MPa | Concrete Rectangular | 500 | 500 | 2500 | 3050 | 0.76 | 1865.44 | G300E | 53952466.67 | 423.33 | G300E | 0 | 0
791 | Story7 | C2 | 32 MPa RC Column (50 cm x 50 cm) | Column | 32MPa | Concrete Rectangular | 500 | 500 | 2500 | 3050 | 0.76 | 1865.44 | G300E | 7625000 | 59.83 | G300E | 0 | 0
792 | Story7 | C20 | 32 MPa RC Column (50 cm x 50 cm) | Column | 32MPa | Concrete Rectangular | 500 | 500 | 2500 | 3050 | 0.76 | 1865.44 | G300E | 41849050 | 328.36 | G300E | 0 | 0
793 | Story7 | C21 | 32 MPa RC Column (50 cm x 50 cm) | Column | 32MPa | Concrete Rectangular | 500 | 500 | 2500 | 3050 | 0.76 | 1865.44 | G300E | 41847016.67 | 328.35 | G300E | 0 | 0
794 | Story7 | C22 | 32 MPa RC Column (50 cm x 50 cm) | Column | 32MPa | Concrete Rectangular | 500 | 500 | 2500 | 3050 | 0.76 | 1865.44 | G300E | 53953483.33 | 423.34 | G300E | 0 | 0
795 | Story7 | C23 | 32 MPa RC Column (50 cm x 50 cm) | Column | 32MPa | Concrete Rectangular | 500 | 500 | 2500 | 3050 | 0.76 | 1865.44 | G300E | 55307683.33 | 433.96 | G300E | 0 | 0
796 | Story7 | C24 | 32 MPa RC Column (50 cm x 50 cm) | Column | 32MPa | Concrete Rectangular | 500 | 500 | 2500 | 3050 | 0.76 | 1865.44 | G300E | 7625000 | 59.83 | G300E | 0 | 0
797 | Story7 | C25 | 32 MPa RC Column (50 cm x 50 cm) | Column | 32MPa | Concrete Rectangular | 500 | 500 | 2500 | 3050 | 0.76 | 1865.44 | G300E | 7625000 | 59.83 | G300E | 0 | 0
798 | Story7 | C26 | 32 MPa RC Column (50 cm x 50 cm) | Column | 32MPa | Concrete Rectangular | 500 | 500 | 2500 | 3050 | 0.76 | 1865.44 | G300E | 55115533.33 | 432.46 | G300E | 0 | 0
799 | Story7 | C27 | 32 MPa RC Column (50 cm x 50 cm) | Column | 32MPa | Concrete Rectangular | 500 | 500 | 2500 | 3050 | 0.76 | 1865.44 | G300E | 41850066.67 | 328.37 | G300E | 0 | 0
800 | Story7 | C3 | 32 MPa RC Column (50 cm x 50 cm) | Column | 32MPa | Concrete Rectangular | 500 | 500 | 2500 | 3050 | 0.76 | 1865.44 | G300E | 7625000 | 59.83 | G300E | 0 | 0
801 | Story7 | C30 | 32 MPa RC Column (50 cm x 50 cm) | Column | 32MPa | Concrete Rectangular | 500 | 500 | 2500 | 3050 | 0.76 | 1865.44 | G300E | 41841933.33 | 328.31 | G300E | 0 | 0
802 | Story7 | C31 | 32 MPa RC Column (50 cm x 50 cm) | Column | 32MPa | Concrete Rectangular | 500 | 500 | 2500 | 3050 | 0.76 | 1865.44 | G300E | 55113500 | 432.44 | G300E | 0 | 0
803 | Story7 | C32 | 32 MPa RC Column (50 cm x 50 cm) | Column | 32MPa | Concrete Rectangular | 500 | 500 | 2500 | 3050 | 0.76 | 1865.44 | G300E | 7625000 | 59.83 | G300E | 0 | 0
804 | Story7 | C33 | 32 MPa RC Column (50 cm x 50 cm) | Column | 32MPa | Concrete Rectangular | 500 | 500 | 2500 | 3050 | 0.76 | 1865.44 | G300E | 7625000 | 59.83 | G300E | 0 | 0
805 | Story7 | C34 | 32 MPa RC Column (50 cm x 50 cm) | Column | 32MPa | Concrete Rectangular | 500 | 500 | 2500 | 3050 | 0.76 | 1865.44 | G300E | 55115533.33 | 432.46 | G300E | 0 | 0
806 | Story7 | C35 | 32 MPa RC Column (50 cm x 50 cm) | Column | 32MPa | Concrete Rectangular | 500 | 500 | 2500 | 3050 | 0.76 | 1865.44 | G300E | 41855150 | 328.41 | G300E | 0 | 0
807 | Story7 | C38 | 32 MPa RC Column (50 cm x 50 cm) | Column | 32MPa | Concrete Rectangular | 500 | 500 | 2500 | 3050 | 0.76 | 1865.44 | G300E | 41711800 | 327.29 | G300E | 0 | 0
808 | Story7 | C39 | 32 MPa RC Column (50 cm x 50 cm) | Column | 32MPa | Concrete Rectangular | 500 | 500 | 2500 | 3050 | 0.76 | 1865.44 | G300E | 55086050 | 432.23 | G300E | 0 | 0
809 | Story7 | C4 | 32 MPa RC Column (50 cm x 50 cm) | Column | 32MPa | Concrete Rectangular | 500 | 500 | 2500 | 3050 | 0.76 | 1865.44 | G300E | 7625000 | 59.83 | G300E | 0 | 0
810 | Story7 | C40 | 32 MPa RC Column (50 cm x 50 cm) | Column | 32MPa | Concrete Rectangular | 500 | 500 | 2500 | 3050 | 0.76 | 1865.44 | G300E | 7625000 | 59.83 | G300E | 0 | 0
811 | Story7 | C41 | 32 MPa RC Column (50 cm x 50 cm) | Column | 32MPa | Concrete Rectangular | 500 | 500 | 2500 | 3050 | 0.76 | 1865.44 | G300E | 7625000 | 59.83 | G300E | 0 | 0
812 | Story7 | C42 | 32 MPa RC Column (50 cm x 50 cm) | Column | 32MPa | Concrete Rectangular | 500 | 500 | 2500 | 3050 | 0.76 | 1865.44 | G300E | 55307683.33 | 433.96 | G300E | 0 | 0
813 | Story7 | C43 | 32 MPa RC Column (50 cm x 50 cm) | Column | 32MPa | Concrete Rectangular | 500 | 500 | 2500 | 3050 | 0.76 | 1865.44 | G300E | 53954500 | 423.35 | G300E | 0 | 0
814 | Story7 | C44 | 32 MPa RC Column (50 cm x 50 cm) | Column | 32MPa | Concrete Rectangular | 500 | 500 | 2500 | 3050 | 0.76 | 1865.44 | G300E | 41839900 | 328.29 | G300E | 0 | 0
815 | Story7 | C45 | 32 MPa RC Column (50 cm x 50 cm) | Column | 32MPa | Concrete Rectangular | 500 | 500 | 2500 | 3050 | 0.76 | 1865.44 | G300E | 41695533.33 | 327.16 | G300E | 0 | 0
816 | Story7 | C46 | 32 MPa RC Column (50 cm x 50 cm) | Column | 32MPa | Concrete Rectangular | 500 | 500 | 2500 | 3050 | 0.76 | 1865.44 | G300E | 54196466.67 | 425.25 | G300E | 0 | 0
817 | Story7 | C47 | 32 MPa RC Column (50 cm x 50 cm) | Column | 32MPa | Concrete Rectangular | 500 | 500 | 2500 | 3050 | 0.76 | 1865.44 | G300E | 55216183.33 | 433.25 | G300E | 0 | 0
818 | Story7 | C48 | 32 MPa RC Column (50 cm x 50 cm) | Column | 32MPa | Concrete Rectangular | 500 | 500 | 2500 | 3050 | 0.76 | 1865.44 | G300E | 7625000 | 59.83 | G300E | 0 | 0
819 | Story7 | C49 | 32 MPa RC Column (50 cm x 50 cm) | Column | 32MPa | Concrete Rectangular | 500 | 500 | 2500 | 3050 | 0.76 | 1865.44 | G300E | 7625000 | 59.83 | G300E | 0 | 0
820 | Story7 | C5 | 32 MPa RC Column (50 cm x 50 cm) | Column | 32MPa | Concrete Rectangular | 500 | 500 | 2500 | 3050 | 0.76 | 1865.44 | G300E | 7625000 | 59.83 | G300E | 0 | 0
821 | Story7 | C50 | 32 MPa RC Column (50 cm x 50 cm) | Column | 32MPa | Concrete Rectangular | 500 | 500 | 2500 | 3050 | 0.76 | 1865.44 | G300E | 54249333.33 | 425.66 | G300E | 0 | 0
822 | Story7 | C51 | 32 MPa RC Column (50 cm x 50 cm) | Column | 32MPa | Concrete Rectangular | 500 | 500 | 2500 | 3050 | 0.76 | 1865.44 | G300E | 55307683.33 | 433.96 | G300E | 0 | 0
823 | Story7 | C52 | 32 MPa RC Column (50 cm x 50 cm) | Column | 32MPa | Concrete Rectangular | 500 | 500 | 2500 | 3050 | 0.76 | 1865.44 | G300E | 55113500 | 432.44 | G300E | 0 | 0
824 | Story7 | C53 | 32 MPa RC Column (50 cm x 50 cm) | Column | 32MPa | Concrete Rectangular | 500 | 500 | 2500 | 3050 | 0.76 | 1865.44 | G300E | 55086050 | 432.23 | G300E | 0 | 0
825 | Story7 | C54 | 32 MPa RC Column (50 cm x 50 cm) | Column | 32MPa | Concrete Rectangular | 500 | 500 | 2500 | 3050 | 0.76 | 1865.44 | G300E | 55215166.67 | 433.24 | G300E | 0 | 0
826 | Story7 | C55 | 32 MPa RC Column (50 cm x 50 cm) | Column | 32MPa | Concrete Rectangular | 500 | 500 | 2500 | 3050 | 0.76 | 1865.44 | G300E | 54488250 | 427.54 | G300E | 0 | 0
827 | Story7 | C56 | 32 MPa RC Column (50 cm x 50 cm) | Column | 32MPa | Concrete Rectangular | 500 | 500 | 2500 | 3050 | 0.76 | 1865.44 | G300E | 7625000 | 59.83 | G300E | 0 | 0
828 | Story7 | C57 | 32 MPa RC Column (50 cm x 50 cm) | Column | 32MPa | Concrete Rectangular | 500 | 500 | 2500 | 3050 | 0.76 | 1865.44 | G300E | 7625000 | 59.83 | G300E | 0 | 0
829 | Story7 | C58 | 32 MPa RC Column (50 cm x 50 cm) | Column | 32MPa | Concrete Rectangular | 500 | 500 | 2500 | 3050 | 0.76 | 1865.44 | G300E | 7625000 | 59.83 | G300E | 0 | 0
830 | Story7 | C59 | 32 MPa RC Column (50 cm x 50 cm) | Column | 32MPa | Concrete Rectangular | 500 | 500 | 2500 | 3050 | 0.76 | 1865.44 | G300E | 7625000 | 59.83 | G300E | 0 | 0
831 | Story7 | C6 | 32 MPa RC Column (50 cm x 50 cm) | Column | 32MPa | Concrete Rectangular | 500 | 500 | 2500 | 3050 | 0.76 | 1865.44 | G300E | 7625000 | 59.83 | G300E | 0 | 0
832 | Story7 | C60 | 32 MPa RC Column (50 cm x 50 cm) | Column | 32MPa | Concrete Rectangular | 500 | 500 | 2500 | 3050 | 0.76 | 1865.44 | G300E | 7625000 | 59.83 | G300E | 0 | 0
833 | Story7 | C61 | 32 MPa RC Column (50 cm x 50 cm) | Column | 32MPa | Concrete Rectangular | 500 | 500 | 2500 | 3050 | 0.76 | 1865.44 | G300E | 7625000 | 59.83 | G300E | 0 | 0
834 | Story7 | C62 | 32 MPa RC Column (50 cm x 50 cm) | Column | 32MPa | Concrete Rectangular | 500 | 500 | 2500 | 3050 | 0.76 | 1865.44 | G300E | 7625000 | 59.83 | G300E | 0 | 0
835 | Story7 | C63 | 32 MPa RC Column (50 cm x 50 cm) | Column | 32MPa | Concrete Rectangular | 500 | 500 | 2500 | 3050 | 0.76 | 1865.44 | G300E | 7625000 | 59.83 | G300E | 0 | 0
836 | Story7 | C64 | 32 MPa RC Column (50 cm x 50 cm) | Column | 32MPa | Concrete Rectangular | 500 | 500 | 2500 | 3050 | 0.76 | 1865.44 | G300E | 7625000 | 59.83 | G300E | 0 | 0
837 | Story7 | C7 | 32 MPa RC Column (50 cm x 50 cm) | Column | 32MPa | Concrete Rectangular | 500 | 500 | 2500 | 3050 | 0.76 | 1865.44 | G300E | 7625000 | 59.83 | G300E | 0 | 0
838 | Story7 | C8 | 32 MPa RC Column (50 cm x 50 cm) | Column | 32MPa | Concrete Rectangular | 500 | 500 | 2500 | 3050 | 0.76 | 1865.44 | G300E | 7625000 | 59.83 | G300E | 0 | 0
839 | Story7 | C9 | 32 MPa RC Column (50 cm x 50 cm) | Column | 32MPa | Concrete Rectangular | 500 | 500 | 2500 | 3050 | 0.76 | 1865.44 | G300E | 7625000 | 59.83 | G300E | 0 | 0
840 | Story8 | C1 | 32 MPa RC Column (50 cm x 50 cm) | Column | 32MPa | Concrete Rectangular | 500 | 500 | 2500 | 3050 | 0.76 | 1865.44 | G300E | 7625000 | 59.83 | G300E | 0 | 0
841 | Story8 | C10 | 32 MPa RC Column (50 cm x 50 cm) | Column | 32MPa | Concrete Rectangular | 500 | 500 | 2500 | 3050 | 0.76 | 1865.44 | G300E | 41036733.33 | 321.99 | G300E | 0 | 0
842 | Story8 | C11 | 32 MPa RC Column (50 cm x 50 cm) | Column | 32MPa | Concrete Rectangular | 500 | 500 | 2500 | 3050 | 0.76 | 1865.44 | G300E | 42049333.33 | 329.93 | G300E | 0 | 0
843 | Story8 | C12 | 32 MPa RC Column (50 cm x 50 cm) | Column | 32MPa | Concrete Rectangular | 500 | 500 | 2500 | 3050 | 0.76 | 1865.44 | G300E | 41891750 | 328.7 | G300E | 0 | 0
844 | Story8 | C13 | 32 MPa RC Column (50 cm x 50 cm) | Column | 32MPa | Concrete Rectangular | 500 | 500 | 2500 | 3050 | 0.76 | 1865.44 | G300E | 41891750 | 328.7 | G300E | 0 | 0
845 | Story8 | C14 | 32 MPa RC Column (50 cm x 50 cm) | Column | 32MPa | Concrete Rectangular | 500 | 500 | 2500 | 3050 | 0.76 | 1865.44 | G300E | 42049333.33 | 329.93 | G300E | 0 | 0
846 | Story8 | C15 | 32 MPa RC Column (50 cm x 50 cm) | Column | 32MPa | Concrete Rectangular | 500 | 500 | 2500 | 3050 | 0.76 | 1865.44 | G300E | 41036733.33 | 321.99 | G300E | 0 | 0
847 | Story8 | C16 | 32 MPa RC Column (50 cm x 50 cm) | Column | 32MPa | Concrete Rectangular | 500 | 500 | 2500 | 3050 | 0.76 | 1865.44 | G300E | 7625000 | 59.83 | G300E | 0 | 0
848 | Story8 | C17 | 32 MPa RC Column (50 cm x 50 cm) | Column | 32MPa | Concrete Rectangular | 500 | 500 | 2500 | 3050 | 0.76 | 1865.44 | G300E | 7625000 | 59.83 | G300E | 0 | 0
849 | Story8 | C18 | 32 MPa RC Column (50 cm x 50 cm) | Column | 32MPa | Concrete Rectangular | 500 | 500 | 2500 | 3050 | 0.76 | 1865.44 | G300E | 42049333.33 | 329.93 | G300E | 0 | 0
850 | Story8 | C19 | 32 MPa RC Column (50 cm x 50 cm) | Column | 32MPa | Concrete Rectangular | 500 | 500 | 2500 | 3050 | 0.76 | 1865.44 | G300E | 40737833.33 | 319.64 | G300E | 0 | 0
851 | Story8 | C2 | 32 MPa RC Column (50 cm x 50 cm) | Column | 32MPa | Concrete Rectangular | 500 | 500 | 2500 | 3050 | 0.76 | 1865.44 | G300E | 7625000 | 59.83 | G300E | 0 | 0
852 | Story8 | C20 | 32 MPa RC Column (50 cm x 50 cm) | Column | 32MPa | Concrete Rectangular | 500 | 500 | 2500 | 3050 | 0.76 | 1865.44 | G300E | 29357266.67 | 230.35 | G300E | 0 | 0
853 | Story8 | C21 | 32 MPa RC Column (50 cm x 50 cm) | Column | 32MPa | Concrete Rectangular | 500 | 500 | 2500 | 3050 | 0.76 | 1865.44 | G300E | 29355233.33 | 230.33 | G300E | 0 | 0
854 | Story8 | C22 | 32 MPa RC Column (50 cm x 50 cm) | Column | 32MPa | Concrete Rectangular | 500 | 500 | 2500 | 3050 | 0.76 | 1865.44 | G300E | 40737833.33 | 319.64 | G300E | 0 | 0
855 | Story8 | C23 | 32 MPa RC Column (50 cm x 50 cm) | Column | 32MPa | Concrete Rectangular | 500 | 500 | 2500 | 3050 | 0.76 | 1865.44 | G300E | 42051366.67 | 329.95 | G300E | 0 | 0
856 | Story8 | C24 | 32 MPa RC Column (50 cm x 50 cm) | Column | 32MPa | Concrete Rectangular | 500 | 500 | 2500 | 3050 | 0.76 | 1865.44 | G300E | 7625000 | 59.83 | G300E | 0 | 0
857 | Story8 | C25 | 32 MPa RC Column (50 cm x 50 cm) | Column | 32MPa | Concrete Rectangular | 500 | 500 | 2500 | 3050 | 0.76 | 1865.44 | G300E | 7625000 | 59.83 | G300E | 0 | 0
858 | Story8 | C26 | 32 MPa RC Column (50 cm x 50 cm) | Column | 32MPa | Concrete Rectangular | 500 | 500 | 2500 | 3050 | 0.76 | 1865.44 | G300E | 41891750 | 328.7 | G300E | 0 | 0
859 | Story8 | C27 | 32 MPa RC Column (50 cm x 50 cm) | Column | 32MPa | Concrete Rectangular | 500 | 500 | 2500 | 3050 | 0.76 | 1865.44 | G300E | 29359300 | 230.36 | G300E | 0 | 0
860 | Story8 | C3 | 32 MPa RC Column (50 cm x 50 cm) | Column | 32MPa | Concrete Rectangular | 500 | 500 | 2500 | 3050 | 0.76 | 1865.44 | G300E | 7625000 | 59.83 | G300E | 0 | 0
861 | Story8 | C30 | 32 MPa RC Column (50 cm x 50 cm) | Column | 32MPa | Concrete Rectangular | 500 | 500 | 2500 | 3050 | 0.76 | 1865.44 | G300E | 29351166.67 | 230.3 | G300E | 0 | 0
862 | Story8 | C31 | 32 MPa RC Column (50 cm x 50 cm) | Column | 32MPa | Concrete Rectangular | 500 | 500 | 2500 | 3050 | 0.76 | 1865.44 | G300E | 41888700 | 328.67 | G300E | 0 | 0
863 | Story8 | C32 | 32 MPa RC Column (50 cm x 50 cm) | Column | 32MPa | Concrete Rectangular | 500 | 500 | 2500 | 3050 | 0.76 | 1865.44 | G300E | 7625000 | 59.83 | G300E | 0 | 0
864 | Story8 | C33 | 32 MPa RC Column (50 cm x 50 cm) | Column | 32MPa | Concrete Rectangular | 500 | 500 | 2500 | 3050 | 0.76 | 1865.44 | G300E | 7625000 | 59.83 | G300E | 0 | 0
865 | Story8 | C34 | 32 MPa RC Column (50 cm x 50 cm) | Column | 32MPa | Concrete Rectangular | 500 | 500 | 2500 | 3050 | 0.76 | 1865.44 | G300E | 41891750 | 328.7 | G300E | 0 | 0
866 | Story8 | C35 | 32 MPa RC Column (50 cm x 50 cm) | Column | 32MPa | Concrete Rectangular | 500 | 500 | 2500 | 3050 | 0.76 | 1865.44 | G300E | 29362350 | 230.39 | G300E | 0 | 0
867 | Story8 | C38 | 32 MPa RC Column (50 cm x 50 cm) | Column | 32MPa | Concrete Rectangular | 500 | 500 | 2500 | 3050 | 0.76 | 1865.44 | G300E | 29237300 | 229.41 | G300E | 0 | 0
868 | Story8 | C39 | 32 MPa RC Column (50 cm x 50 cm) | Column | 32MPa | Concrete Rectangular | 500 | 500 | 2500 | 3050 | 0.76 | 1865.44 | G300E | 41864300 | 328.48 | G300E | 0 | 0
869 | Story8 | C4 | 32 MPa RC Column (50 cm x 50 cm) | Column | 32MPa | Concrete Rectangular | 500 | 500 | 2500 | 3050 | 0.76 | 1865.44 | G300E | 7625000 | 59.83 | G300E | 0 | 0
870 | Story8 | C40 | 32 MPa RC Column (50 cm x 50 cm) | Column | 32MPa | Concrete Rectangular | 500 | 500 | 2500 | 3050 | 0.76 | 1865.44 | G300E | 7625000 | 59.83 | G300E | 0 | 0
871 | Story8 | C41 | 32 MPa RC Column (50 cm x 50 cm) | Column | 32MPa | Concrete Rectangular | 500 | 500 | 2500 | 3050 | 0.76 | 1865.44 | G300E | 7625000 | 59.83 | G300E | 0 | 0
872 | Story8 | C42 | 32 MPa RC Column (50 cm x 50 cm) | Column | 32MPa | Concrete Rectangular | 500 | 500 | 2500 | 3050 | 0.76 | 1865.44 | G300E | 42049333.33 | 329.93 | G300E | 0 | 0
873 | Story8 | C43 | 32 MPa RC Column (50 cm x 50 cm) | Column | 32MPa | Concrete Rectangular | 500 | 500 | 2500 | 3050 | 0.76 | 1865.44 | G300E | 40739866.67 | 319.66 | G300E | 0 | 0
874 | Story8 | C44 | 32 MPa RC Column (50 cm x 50 cm) | Column | 32MPa | Concrete Rectangular | 500 | 500 | 2500 | 3050 | 0.76 | 1865.44 | G300E | 29348116.67 | 230.28 | G300E | 0 | 0
875 | Story8 | C45 | 32 MPa RC Column (50 cm x 50 cm) | Column | 32MPa | Concrete Rectangular | 500 | 500 | 2500 | 3050 | 0.76 | 1865.44 | G300E | 29224083.33 | 229.3 | G300E | 0 | 0
876 | Story8 | C46 | 32 MPa RC Column (50 cm x 50 cm) | Column | 32MPa | Concrete Rectangular | 500 | 500 | 2500 | 3050 | 0.76 | 1865.44 | G300E | 40942183.33 | 321.25 | G300E | 0 | 0
877 | Story8 | C47 | 32 MPa RC Column (50 cm x 50 cm) | Column | 32MPa | Concrete Rectangular | 500 | 500 | 2500 | 3050 | 0.76 | 1865.44 | G300E | 41977150 | 329.37 | G300E | 0 | 0
878 | Story8 | C48 | 32 MPa RC Column (50 cm x 50 cm) | Column | 32MPa | Concrete Rectangular | 500 | 500 | 2500 | 3050 | 0.76 | 1865.44 | G300E | 7625000 | 59.83 | G300E | 0 | 0
879 | Story8 | C49 | 32 MPa RC Column (50 cm x 50 cm) | Column | 32MPa | Concrete Rectangular | 500 | 500 | 2500 | 3050 | 0.76 | 1865.44 | G300E | 7625000 | 59.83 | G300E | 0 | 0
880 | Story8 | C5 | 32 MPa RC Column (50 cm x 50 cm) | Column | 32MPa | Concrete Rectangular | 500 | 500 | 2500 | 3050 | 0.76 | 1865.44 | G300E | 7625000 | 59.83 | G300E | 0 | 0
881 | Story8 | C50 | 32 MPa RC Column (50 cm x 50 cm) | Column | 32MPa | Concrete Rectangular | 500 | 500 | 2500 | 3050 | 0.76 | 1865.44 | G300E | 41036733.33 | 321.99 | G300E | 0 | 0
882 | Story8 | C51 | 32 MPa RC Column (50 cm x 50 cm) | Column | 32MPa | Concrete Rectangular | 500 | 500 | 2500 | 3050 | 0.76 | 1865.44 | G300E | 42051366.67 | 329.95 | G300E | 0 | 0
883 | Story8 | C52 | 32 MPa RC Column (50 cm x 50 cm) | Column | 32MPa | Concrete Rectangular | 500 | 500 | 2500 | 3050 | 0.76 | 1865.44 | G300E | 41888700 | 328.67 | G300E | 0 | 0
884 | Story8 | C53 | 32 MPa RC Column (50 cm x 50 cm) | Column | 32MPa | Concrete Rectangular | 500 | 500 | 2500 | 3050 | 0.76 | 1865.44 | G300E | 41864300 | 328.48 | G300E | 0 | 0
885 | Story8 | C54 | 32 MPa RC Column (50 cm x 50 cm) | Column | 32MPa | Concrete Rectangular | 500 | 500 | 2500 | 3050 | 0.76 | 1865.44 | G300E | 41976133.33 | 329.36 | G300E | 0 | 0
886 | Story8 | C55 | 32 MPa RC Column (50 cm x 50 cm) | Column | 32MPa | Concrete Rectangular | 500 | 500 | 2500 | 3050 | 0.76 | 1865.44 | G300E | 41240066.67 | 323.58 | G300E | 0 | 0
887 | Story8 | C56 | 32 MPa RC Column (50 cm x 50 cm) | Column | 32MPa | Concrete Rectangular | 500 | 500 | 2500 | 3050 | 0.76 | 1865.44 | G300E | 7625000 | 59.83 | G300E | 0 | 0
888 | Story8 | C57 | 32 MPa RC Column (50 cm x 50 cm) | Column | 32MPa | Concrete Rectangular | 500 | 500 | 2500 | 3050 | 0.76 | 1865.44 | G300E | 7625000 | 59.83 | G300E | 0 | 0
889 | Story8 | C58 | 32 MPa RC Column (50 cm x 50 cm) | Column | 32MPa | Concrete Rectangular | 500 | 500 | 2500 | 3050 | 0.76 | 1865.44 | G300E | 7625000 | 59.83 | G300E | 0 | 0
890 | Story8 | C59 | 32 MPa RC Column (50 cm x 50 cm) | Column | 32MPa | Concrete Rectangular | 500 | 500 | 2500 | 3050 | 0.76 | 1865.44 | G300E | 7625000 | 59.83 | G300E | 0 | 0
891 | Story8 | C6 | 32 MPa RC Column (50 cm x 50 cm) | Column | 32MPa | Concrete Rectangular | 500 | 500 | 2500 | 3050 | 0.76 | 1865.44 | G300E | 7625000 | 59.83 | G300E | 0 | 0
892 | Story8 | C60 | 32 MPa RC Column (50 cm x 50 cm) | Column | 32MPa | Concrete Rectangular | 500 | 500 | 2500 | 3050 | 0.76 | 1865.44 | G300E | 7625000 | 59.83 | G300E | 0 | 0
893 | Story8 | C61 | 32 MPa RC Column (50 cm x 50 cm) | Column | 32MPa | Concrete Rectangular | 500 | 500 | 2500 | 3050 | 0.76 | 1865.44 | G300E | 7625000 | 59.83 | G300E | 0 | 0
894 | Story8 | C62 | 32 MPa RC Column (50 cm x 50 cm) | Column | 32MPa | Concrete Rectangular | 500 | 500 | 2500 | 3050 | 0.76 | 1865.44 | G300E | 7625000 | 59.83 | G300E | 0 | 0
895 | Story8 | C63 | 32 MPa RC Column (50 cm x 50 cm) | Column | 32MPa | Concrete Rectangular | 500 | 500 | 2500 | 3050 | 0.76 | 1865.44 | G300E | 7625000 | 59.83 | G300E | 0 | 0
896 | Story8 | C64 | 32 MPa RC Column (50 cm x 50 cm) | Column | 32MPa | Concrete Rectangular | 500 | 500 | 2500 | 3050 | 0.76 | 1865.44 | G300E | 7625000 | 59.83 | G300E | 0 | 0
897 | Story8 | C7 | 32 MPa RC Column (50 cm x 50 cm) | Column | 32MPa | Concrete Rectangular | 500 | 500 | 2500 | 3050 | 0.76 | 1865.44 | G300E | 7625000 | 59.83 | G300E | 0 | 0
898 | Story8 | C8 | 32 MPa RC Column (50 cm x 50 cm) | Column | 32MPa | Concrete Rectangular | 500 | 500 | 2500 | 3050 | 0.76 | 1865.44 | G300E | 7625000 | 59.83 | G300E | 0 | 0
899 | Story8 | C9 | 32 MPa RC Column (50 cm x 50 cm) | Column | 32MPa | Concrete Rectangular | 500 | 500 | 2500 | 3050 | 0.76 | 1865.44 | G300E | 7625000 | 59.83 | G300E | 0 | 0
900 | Story9 | C1 | 32 MPa RC Column (45 cm x 45 cm) | Column | 32MPa | Concrete Rectangular | 450 | 450 | 2025 | 3025 | 0.61 | 1498.62 | G300E | 6125625 | 48.06 | G300E | 0 | 0
901 | Story9 | C10 | 32 MPa RC Column (45 cm x 45 cm) | Column | 32MPa | Concrete Rectangular | 450 | 450 | 2025 | 3025 | 0.61 | 1498.62 | G300E | 42481083.33 | 333.32 | G300E | 0 | 0
902 | Story9 | C11 | 32 MPa RC Column (45 cm x 45 cm) | Column | 32MPa | Concrete Rectangular | 450 | 450 | 2025 | 3025 | 0.61 | 1498.62 | G300E | 43434966.67 | 340.81 | G300E | 0 | 0
903 | Story9 | C12 | 32 MPa RC Column (45 cm x 45 cm) | Column | 32MPa | Concrete Rectangular | 450 | 450 | 2025 | 3025 | 0.61 | 1498.62 | G300E | 43310941.67 | 339.83 | G300E | 0 | 0
904 | Story9 | C13 | 32 MPa RC Column (45 cm x 45 cm) | Column | 32MPa | Concrete Rectangular | 450 | 450 | 2025 | 3025 | 0.61 | 1498.62 | G300E | 43310941.67 | 339.83 | G300E | 0 | 0
905 | Story9 | C14 | 32 MPa RC Column (45 cm x 45 cm) | Column | 32MPa | Concrete Rectangular | 450 | 450 | 2025 | 3025 | 0.61 | 1498.62 | G300E | 43434966.67 | 340.81 | G300E | 0 | 0
906 | Story9 | C15 | 32 MPa RC Column (45 cm x 45 cm) | Column | 32MPa | Concrete Rectangular | 450 | 450 | 2025 | 3025 | 0.61 | 1498.62 | G300E | 42481083.33 | 333.32 | G300E | 0 | 0
907 | Story9 | C16 | 32 MPa RC Column (45 cm x 45 cm) | Column | 32MPa | Concrete Rectangular | 450 | 450 | 2025 | 3025 | 0.61 | 1498.62 | G300E | 6125625 | 48.06 | G300E | 0 | 0
908 | Story9 | C17 | 32 MPa RC Column (45 cm x 45 cm) | Column | 32MPa | Concrete Rectangular | 450 | 450 | 2025 | 3025 | 0.61 | 1498.62 | G300E | 6125625 | 48.06 | G300E | 0 | 0
909 | Story9 | C18 | 32 MPa RC Column (45 cm x 45 cm) | Column | 32MPa | Concrete Rectangular | 450 | 450 | 2025 | 3025 | 0.61 | 1498.62 | G300E | 43434966.67 | 340.81 | G300E | 0 | 0
910 | Story9 | C19 | 32 MPa RC Column (45 cm x 45 cm) | Column | 32MPa | Concrete Rectangular | 450 | 450 | 2025 | 3025 | 0.61 | 1498.62 | G300E | 42116066.67 | 330.46 | G300E | 0 | 0
911 | Story9 | C2 | 32 MPa RC Column (45 cm x 45 cm) | Column | 32MPa | Concrete Rectangular | 450 | 450 | 2025 | 3025 | 0.61 | 1498.62 | G300E | 6125625 | 48.06 | G300E | 0 | 0
912 | Story9 | C20 | 32 MPa RC Column (45 cm x 45 cm) | Column | 32MPa | Concrete Rectangular | 450 | 450 | 2025 | 3025 | 0.61 | 1498.62 | G300E | 31740316.67 | 249.05 | G300E | 0 | 0
913 | Story9 | C21 | 32 MPa RC Column (45 cm x 45 cm) | Column | 32MPa | Concrete Rectangular | 450 | 450 | 2025 | 3025 | 0.61 | 1498.62 | G300E | 31737291.67 | 249.02 | G300E | 0 | 0
914 | Story9 | C22 | 32 MPa RC Column (45 cm x 45 cm) | Column | 32MPa | Concrete Rectangular | 450 | 450 | 2025 | 3025 | 0.61 | 1498.62 | G300E | 42117075 | 330.47 | G300E | 0 | 0
915 | Story9 | C23 | 32 MPa RC Column (45 cm x 45 cm) | Column | 32MPa | Concrete Rectangular | 450 | 450 | 2025 | 3025 | 0.61 | 1498.62 | G300E | 43436983.33 | 340.82 | G300E | 0 | 0
916 | Story9 | C24 | 32 MPa RC Column (45 cm x 45 cm) | Column | 32MPa | Concrete Rectangular | 450 | 450 | 2025 | 3025 | 0.61 | 1498.62 | G300E | 6125625 | 48.06 | G300E | 0 | 0
917 | Story9 | C25 | 32 MPa RC Column (45 cm x 45 cm) | Column | 32MPa | Concrete Rectangular | 450 | 450 | 2025 | 3025 | 0.61 | 1498.62 | G300E | 6125625 | 48.06 | G300E | 0 | 0
918 | Story9 | C26 | 32 MPa RC Column (45 cm x 45 cm) | Column | 32MPa | Concrete Rectangular | 450 | 450 | 2025 | 3025 | 0.61 | 1498.62 | G300E | 43310941.67 | 339.83 | G300E | 0 | 0
919 | Story9 | C27 | 32 MPa RC Column (45 cm x 45 cm) | Column | 32MPa | Concrete Rectangular | 450 | 450 | 2025 | 3025 | 0.61 | 1498.62 | G300E | 31741325 | 249.05 | G300E | 0 | 0
920 | Story9 | C3 | 32 MPa RC Column (45 cm x 45 cm) | Column | 32MPa | Concrete Rectangular | 450 | 450 | 2025 | 3025 | 0.61 | 1498.62 | G300E | 6125625 | 48.06 | G300E | 0 | 0
921 | Story9 | C30 | 32 MPa RC Column (45 cm x 45 cm) | Column | 32MPa | Concrete Rectangular | 450 | 450 | 2025 | 3025 | 0.61 | 1498.62 | G300E | 31732250 | 248.98 | G300E | 0 | 0
922 | Story9 | C31 | 32 MPa RC Column (45 cm x 45 cm) | Column | 32MPa | Concrete Rectangular | 450 | 450 | 2025 | 3025 | 0.61 | 1498.62 | G300E | 43309933.33 | 339.83 | G300E | 0 | 0
923 | Story9 | C32 | 32 MPa RC Column (45 cm x 45 cm) | Column | 32MPa | Concrete Rectangular | 450 | 450 | 2025 | 3025 | 0.61 | 1498.62 | G300E | 6125625 | 48.06 | G300E | 0 | 0
924 | Story9 | C33 | 32 MPa RC Column (45 cm x 45 cm) | Column | 32MPa | Concrete Rectangular | 450 | 450 | 2025 | 3025 | 0.61 | 1498.62 | G300E | 6125625 | 48.06 | G300E | 0 | 0
925 | Story9 | C34 | 32 MPa RC Column (45 cm x 45 cm) | Column | 32MPa | Concrete Rectangular | 450 | 450 | 2025 | 3025 | 0.61 | 1498.62 | G300E | 43310941.67 | 339.83 | G300E | 0 | 0
926 | Story9 | C35 | 32 MPa RC Column (45 cm x 45 cm) | Column | 32MPa | Concrete Rectangular | 450 | 450 | 2025 | 3025 | 0.61 | 1498.62 | G300E | 31744350 | 249.08 | G300E | 0 | 0
927 | Story9 | C38 | 32 MPa RC Column (45 cm x 45 cm) | Column | 32MPa | Concrete Rectangular | 450 | 450 | 2025 | 3025 | 0.61 | 1498.62 | G300E | 31639483.33 | 248.26 | G300E | 0 | 0
928 | Story9 | C39 | 32 MPa RC Column (45 cm x 45 cm) | Column | 32MPa | Concrete Rectangular | 450 | 450 | 2025 | 3025 | 0.61 | 1498.62 | G300E | 43285733.33 | 339.64 | G300E | 0 | 0
929 | Story9 | C4 | 32 MPa RC Column (45 cm x 45 cm) | Column | 32MPa | Concrete Rectangular | 450 | 450 | 2025 | 3025 | 0.61 | 1498.62 | G300E | 6125625 | 48.06 | G300E | 0 | 0
930 | Story9 | C40 | 32 MPa RC Column (45 cm x 45 cm) | Column | 32MPa | Concrete Rectangular | 450 | 450 | 2025 | 3025 | 0.61 | 1498.62 | G300E | 6125625 | 48.06 | G300E | 0 | 0
931 | Story9 | C41 | 32 MPa RC Column (45 cm x 45 cm) | Column | 32MPa | Concrete Rectangular | 450 | 450 | 2025 | 3025 | 0.61 | 1498.62 | G300E | 6125625 | 48.06 | G300E | 0 | 0
932 | Story9 | C42 | 32 MPa RC Column (45 cm x 45 cm) | Column | 32MPa | Concrete Rectangular | 450 | 450 | 2025 | 3025 | 0.61 | 1498.62 | G300E | 43434966.67 | 340.81 | G300E | 0 | 0
933 | Story9 | C43 | 32 MPa RC Column (45 cm x 45 cm) | Column | 32MPa | Concrete Rectangular | 450 | 450 | 2025 | 3025 | 0.61 | 1498.62 | G300E | 42118083.33 | 330.47 | G300E | 0 | 0
934 | Story9 | C44 | 32 MPa RC Column (45 cm x 45 cm) | Column | 32MPa | Concrete Rectangular | 450 | 450 | 2025 | 3025 | 0.61 | 1498.62 | G300E | 31731241.67 | 248.98 | G300E | 0 | 0
935 | Story9 | C45 | 32 MPa RC Column (45 cm x 45 cm) | Column | 32MPa | Concrete Rectangular | 450 | 450 | 2025 | 3025 | 0.61 | 1498.62 | G300E | 31626375 | 248.15 | G300E | 0 | 0
936 | Story9 | C46 | 32 MPa RC Column (45 cm x 45 cm) | Column | 32MPa | Concrete Rectangular | 450 | 450 | 2025 | 3025 | 0.61 | 1498.62 | G300E | 42289500 | 331.82 | G300E | 0 | 0
937 | Story9 | C47 | 32 MPa RC Column (45 cm x 45 cm) | Column | 32MPa | Concrete Rectangular | 450 | 450 | 2025 | 3025 | 0.61 | 1498.62 | G300E | 43377491.67 | 340.36 | G300E | 0 | 0
938 | Story9 | C48 | 32 MPa RC Column (45 cm x 45 cm) | Column | 32MPa | Concrete Rectangular | 450 | 450 | 2025 | 3025 | 0.61 | 1498.62 | G300E | 6125625 | 48.06 | G300E | 0 | 0
939 | Story9 | C49 | 32 MPa RC Column (45 cm x 45 cm) | Column | 32MPa | Concrete Rectangular | 450 | 450 | 2025 | 3025 | 0.61 | 1498.62 | G300E | 6125625 | 48.06 | G300E | 0 | 0
940 | Story9 | C5 | 32 MPa RC Column (45 cm x 45 cm) | Column | 32MPa | Concrete Rectangular | 450 | 450 | 2025 | 3025 | 0.61 | 1498.62 | G300E | 6125625 | 48.06 | G300E | 0 | 0
941 | Story9 | C50 | 32 MPa RC Column (45 cm x 45 cm) | Column | 32MPa | Concrete Rectangular | 450 | 450 | 2025 | 3025 | 0.61 | 1498.62 | G300E | 42481083.33 | 333.32 | G300E | 0 | 0
942 | Story9 | C51 | 32 MPa RC Column (45 cm x 45 cm) | Column | 32MPa | Concrete Rectangular | 450 | 450 | 2025 | 3025 | 0.61 | 1498.62 | G300E | 43436983.33 | 340.82 | G300E | 0 | 0
943 | Story9 | C52 | 32 MPa RC Column (45 cm x 45 cm) | Column | 32MPa | Concrete Rectangular | 450 | 450 | 2025 | 3025 | 0.61 | 1498.62 | G300E | 43309933.33 | 339.83 | G300E | 0 | 0
944 | Story9 | C53 | 32 MPa RC Column (45 cm x 45 cm) | Column | 32MPa | Concrete Rectangular | 450 | 450 | 2025 | 3025 | 0.61 | 1498.62 | G300E | 43285733.33 | 339.64 | G300E | 0 | 0
945 | Story9 | C54 | 32 MPa RC Column (45 cm x 45 cm) | Column | 32MPa | Concrete Rectangular | 450 | 450 | 2025 | 3025 | 0.61 | 1498.62 | G300E | 43376483.33 | 340.35 | G300E | 0 | 0
946 | Story9 | C55 | 32 MPa RC Column (45 cm x 45 cm) | Column | 32MPa | Concrete Rectangular | 450 | 450 | 2025 | 3025 | 0.61 | 1498.62 | G300E | 42653508.33 | 334.68 | G300E | 0 | 0
947 | Story9 | C56 | 32 MPa RC Column (45 cm x 45 cm) | Column | 32MPa | Concrete Rectangular | 450 | 450 | 2025 | 3025 | 0.61 | 1498.62 | G300E | 6125625 | 48.06 | G300E | 0 | 0
948 | Story9 | C57 | 32 MPa RC Column (45 cm x 45 cm) | Column | 32MPa | Concrete Rectangular | 450 | 450 | 2025 | 3025 | 0.61 | 1498.62 | G300E | 6125625 | 48.06 | G300E | 0 | 0
949 | Story9 | C58 | 32 MPa RC Column (45 cm x 45 cm) | Column | 32MPa | Concrete Rectangular | 450 | 450 | 2025 | 3025 | 0.61 | 1498.62 | G300E | 6125625 | 48.06 | G300E | 0 | 0
950 | Story9 | C59 | 32 MPa RC Column (45 cm x 45 cm) | Column | 32MPa | Concrete Rectangular | 450 | 450 | 2025 | 3025 | 0.61 | 1498.62 | G300E | 6125625 | 48.06 | G300E | 0 | 0
951 | Story9 | C6 | 32 MPa RC Column (45 cm x 45 cm) | Column | 32MPa | Concrete Rectangular | 450 | 450 | 2025 | 3025 | 0.61 | 1498.62 | G300E | 6125625 | 48.06 | G300E | 0 | 0
952 | Story9 | C60 | 32 MPa RC Column (45 cm x 45 cm) | Column | 32MPa | Concrete Rectangular | 450 | 450 | 2025 | 3025 | 0.61 | 1498.62 | G300E | 6125625 | 48.06 | G300E | 0 | 0
953 | Story9 | C61 | 32 MPa RC Column (45 cm x 45 cm) | Column | 32MPa | Concrete Rectangular | 450 | 450 | 2025 | 3025 | 0.61 | 1498.62 | G300E | 6125625 | 48.06 | G300E | 0 | 0
954 | Story9 | C62 | 32 MPa RC Column (45 cm x 45 cm) | Column | 32MPa | Concrete Rectangular | 450 | 450 | 2025 | 3025 | 0.61 | 1498.62 | G300E | 6125625 | 48.06 | G300E | 0 | 0
955 | Story9 | C63 | 32 MPa RC Column (45 cm x 45 cm) | Column | 32MPa | Concrete Rectangular | 450 | 450 | 2025 | 3025 | 0.61 | 1498.62 | G300E | 6125625 | 48.06 | G300E | 0 | 0
956 | Story9 | C64 | 32 MPa RC Column (45 cm x 45 cm) | Column | 32MPa | Concrete Rectangular | 450 | 450 | 2025 | 3025 | 0.61 | 1498.62 | G300E | 6125625 | 48.06 | G300E | 0 | 0
957 | Story9 | C7 | 32 MPa RC Column (45 cm x 45 cm) | Column | 32MPa | Concrete Rectangular | 450 | 450 | 2025 | 3025 | 0.61 | 1498.62 | G300E | 6125625 | 48.06 | G300E | 0 | 0
958 | Story9 | C8 | 32 MPa RC Column (45 cm x 45 cm) | Column | 32MPa | Concrete Rectangular | 450 | 450 | 2025 | 3025 | 0.61 | 1498.62 | G300E | 6125625 | 48.06 | G300E | 0 | 0
959 | Story9 | C9 | 32 MPa RC Column (45 cm x 45 cm) | Column | 32MPa | Concrete Rectangular | 450 | 450 | 2025 | 3025 | 0.61 | 1498.62 | G300E | 6125625 | 48.06 | G300E | 0 | 0

## Walls
| Story | Label | Section | Structural_Element_Type | Material | Width_(mm) | Depth_(mm) | Area_(cm^2) | Length_(mm) | Volume_(m^3) | Mass_(kg) | Long._Rebar_Material | Long._Rebar_Volume_(mm^3) | Long._Rebar_Mass_(kg) | Tran._Rebar_Material | Tran._Rebar_Volume_(mm^3) | Tran._Rebar_Mass_(kg)
0 | Story1 | P1 | RC Wall - 150 mm | Wall | 32MPa | 7200 | 150 | 10800 | 3500 | 3.78 | 9247.71 | G300E | 22680000 | 177.96 | G300E | 17908884 | 140.52
1 | Story1 | P2 | RC Wall - 150 mm | Wall | 32MPa | 7200 | 150 | 10800 | 3500 | 3.78 | 9247.71 | G300E | 22680000 | 177.96 | G300E | 26436312 | 207.43
2 | Story1 | P3 | RC Wall - 150 mm | Wall | 32MPa | 7200 | 150 | 10800 | 3500 | 3.78 | 9247.71 | G300E | 22680000 | 177.96 | G300E | 18102168 | 142.04
3 | Story1 | P4 | RC Wall - 150 mm | Wall | 32MPa | 7200 | 150 | 10800 | 3500 | 3.78 | 9247.71 | G300E | 22680000 | 177.96 | G300E | 26453952 | 207.57
4 | Story10 | P1 | RC Wall - 150 mm | Wall | 32MPa | 7200 | 150 | 10800 | 3500 | 3.78 | 9247.71 | G300E | 15309000 | 120.12 | G300E | 9450000 | 74.15
5 | Story10 | P2 | RC Wall - 150 mm | Wall | 32MPa | 7200 | 150 | 10800 | 3500 | 3.78 | 9247.71 | G300E | 15309000 | 120.12 | G300E | 9450000 | 74.15
6 | Story10 | P3 | RC Wall - 150 mm | Wall | 32MPa | 7200 | 150 | 10800 | 3500 | 3.78 | 9247.71 | G300E | 15120000 | 118.64 | G300E | 9450000 | 74.15
7 | Story10 | P4 | RC Wall - 150 mm | Wall | 32MPa | 7200 | 150 | 10800 | 3500 | 3.78 | 9247.71 | G300E | 15309000 | 120.12 | G300E | 9450000 | 74.15
8 | Story11 | P1 | RC Wall - 150 mm | Wall | 32MPa | 7200 | 150 | 10800 | 3500 | 3.78 | 9247.71 | G300E | 15498000 | 121.6 | G300E | 9450000 | 74.15
9 | Story11 | P2 | RC Wall - 150 mm | Wall | 32MPa | 7200 | 150 | 10800 | 3500 | 3.78 | 9247.71 | G300E | 15498000 | 121.6 | G300E | 9450000 | 74.15
10 | Story11 | P3 | RC Wall - 150 mm | Wall | 32MPa | 7200 | 150 | 10800 | 3500 | 3.78 | 9247.71 | G300E | 15498000 | 121.6 | G300E | 9450000 | 74.15
11 | Story11 | P4 | RC Wall - 150 mm | Wall | 32MPa | 7200 | 150 | 10800 | 3500 | 3.78 | 9247.71 | G300E | 15498000 | 121.6 | G300E | 9450000 | 74.15
12 | Story12 | P1 | RC Wall - 150 mm | Wall | 32MPa | 7200 | 150 | 10800 | 3500 | 3.78 | 9247.71 | G300E | 12474000 | 97.88 | G300E | 9450000 | 74.15
13 | Story12 | P2 | RC Wall - 150 mm | Wall | 32MPa | 7200 | 150 | 10800 | 3500 | 3.78 | 9247.71 | G300E | 12474000 | 97.88 | G300E | 9450000 | 74.15
14 | Story12 | P3 | RC Wall - 150 mm | Wall | 32MPa | 7200 | 150 | 10800 | 3500 | 3.78 | 9247.71 | G300E | 12285000 | 96.39 | G300E | 9450000 | 74.15
15 | Story12 | P4 | RC Wall - 150 mm | Wall | 32MPa | 7200 | 150 | 10800 | 3500 | 3.78 | 9247.71 | G300E | 12474000 | 97.88 | G300E | 9450000 | 74.15
16 | Story13 | P1 | RC Wall - 150 mm | Wall | 32MPa | 7200 | 150 | 10800 | 3500 | 3.78 | 9247.71 | G300E | 9450000 | 74.15 | G300E | 9450000 | 74.15
17 | Story13 | P2 | RC Wall - 150 mm | Wall | 32MPa | 7200 | 150 | 10800 | 3500 | 3.78 | 9247.71 | G300E | 9450000 | 74.15 | G300E | 9450000 | 74.15
18 | Story13 | P3 | RC Wall - 150 mm | Wall | 32MPa | 7200 | 150 | 10800 | 3500 | 3.78 | 9247.71 | G300E | 9450000 | 74.15 | G300E | 9450000 | 74.15
19 | Story13 | P4 | RC Wall - 150 mm | Wall | 32MPa | 7200 | 150 | 10800 | 3500 | 3.78 | 9247.71 | G300E | 9450000 | 74.15 | G300E | 9450000 | 74.15
20 | Story14 | P1 | RC Wall - 150 mm | Wall | 32MPa | 7200 | 150 | 10800 | 3500 | 3.78 | 9247.71 | G300E | 9450000 | 74.15 | G300E | 9450000 | 74.15
21 | Story14 | P2 | RC Wall - 150 mm | Wall | 32MPa | 7200 | 150 | 10800 | 3500 | 3.78 | 9247.71 | G300E | 9450000 | 74.15 | G300E | 9450000 | 74.15
22 | Story14 | P3 | RC Wall - 150 mm | Wall | 32MPa | 7200 | 150 | 10800 | 3500 | 3.78 | 9247.71 | G300E | 9450000 | 74.15 | G300E | 9450000 | 74.15
23 | Story14 | P4 | RC Wall - 150 mm | Wall | 32MPa | 7200 | 150 | 10800 | 3500 | 3.78 | 9247.71 | G300E | 9450000 | 74.15 | G300E | 9450000 | 74.15
24 | Story15 | P1 | RC Wall - 150 mm | Wall | 32MPa | 7200 | 150 | 10800 | 3500 | 3.78 | 9247.71 | G300E | 9450000 | 74.15 | G300E | 9450000 | 74.15
25 | Story15 | P2 | RC Wall - 150 mm | Wall | 32MPa | 7200 | 150 | 10800 | 3500 | 3.78 | 9247.71 | G300E | 9450000 | 74.15 | G300E | 9450000 | 74.15
26 | Story15 | P3 | RC Wall - 150 mm | Wall | 32MPa | 7200 | 150 | 10800 | 3500 | 3.78 | 9247.71 | G300E | 9450000 | 74.15 | G300E | 9450000 | 74.15
27 | Story15 | P4 | RC Wall - 150 mm | Wall | 32MPa | 7200 | 150 | 10800 | 3500 | 3.78 | 9247.71 | G300E | 9450000 | 74.15 | G300E | 9450000 | 74.15
28 | Story16 | P1 | RC Wall - 150 mm | Wall | 32MPa | 7200 | 150 | 10800 | 3500 | 3.78 | 9247.71 | G300E | 9450000 | 74.15 | G300E | 9450000 | 74.15
29 | Story16 | P2 | RC Wall - 150 mm | Wall | 32MPa | 7200 | 150 | 10800 | 3500 | 3.78 | 9247.71 | G300E | 9450000 | 74.15 | G300E | 9450000 | 74.15
30 | Story16 | P3 | RC Wall - 150 mm | Wall | 32MPa | 7200 | 150 | 10800 | 3500 | 3.78 | 9247.71 | G300E | 9450000 | 74.15 | G300E | 9450000 | 74.15
31 | Story16 | P4 | RC Wall - 150 mm | Wall | 32MPa | 7200 | 150 | 10800 | 3500 | 3.78 | 9247.71 | G300E | 9450000 | 74.15 | G300E | 9450000 | 74.15
32 | Story2 | P1 | RC Wall - 150 mm | Wall | 32MPa | 7200 | 150 | 10800 | 3500 | 3.78 | 9247.71 | G300E | 9450000 | 74.15 | G300E | 9480744 | 74.39
33 | Story2 | P2 | RC Wall - 150 mm | Wall | 32MPa | 7200 | 150 | 10800 | 3500 | 3.78 | 9247.71 | G300E | 9450000 | 74.15 | G300E | 12829068 | 100.66
34 | Story2 | P3 | RC Wall - 150 mm | Wall | 32MPa | 7200 | 150 | 10800 | 3500 | 3.78 | 9247.71 | G300E | 9450000 | 74.15 | G300E | 9820692 | 77.06
35 | Story2 | P4 | RC Wall - 150 mm | Wall | 32MPa | 7200 | 150 | 10800 | 3500 | 3.78 | 9247.71 | G300E | 9450000 | 74.15 | G300E | 12822768 | 100.61
36 | Story3 | P1 | RC Wall - 150 mm | Wall | 32MPa | 7200 | 150 | 10800 | 3500 | 3.78 | 9247.71 | G300E | 9450000 | 74.15 | G300E | 9450000 | 74.15
37 | Story3 | P2 | RC Wall - 150 mm | Wall | 32MPa | 7200 | 150 | 10800 | 3500 | 3.78 | 9247.71 | G300E | 9450000 | 74.15 | G300E | 9450000 | 74.15
38 | Story3 | P3 | RC Wall - 150 mm | Wall | 32MPa | 7200 | 150 | 10800 | 3500 | 3.78 | 9247.71 | G300E | 9450000 | 74.15 | G300E | 9450000 | 74.15
39 | Story3 | P4 | RC Wall - 150 mm | Wall | 32MPa | 7200 | 150 | 10800 | 3500 | 3.78 | 9247.71 | G300E | 9450000 | 74.15 | G300E | 9450000 | 74.15
40 | Story4 | P1 | RC Wall - 150 mm | Wall | 32MPa | 7200 | 150 | 10800 | 3500 | 3.78 | 9247.71 | G300E | 9450000 | 74.15 | G300E | 9450000 | 74.15
41 | Story4 | P2 | RC Wall - 150 mm | Wall | 32MPa | 7200 | 150 | 10800 | 3500 | 3.78 | 9247.71 | G300E | 9450000 | 74.15 | G300E | 9450000 | 74.15
42 | Story4 | P3 | RC Wall - 150 mm | Wall | 32MPa | 7200 | 150 | 10800 | 3500 | 3.78 | 9247.71 | G300E | 9450000 | 74.15 | G300E | 9450000 | 74.15
43 | Story4 | P4 | RC Wall - 150 mm | Wall | 32MPa | 7200 | 150 | 10800 | 3500 | 3.78 | 9247.71 | G300E | 9450000 | 74.15 | G300E | 9450000 | 74.15
44 | Story5 | P1 | RC Wall - 150 mm | Wall | 32MPa | 7200 | 150 | 10800 | 3500 | 3.78 | 9247.71 | G300E | 9450000 | 74.15 | G300E | 9450000 | 74.15
45 | Story5 | P2 | RC Wall - 150 mm | Wall | 32MPa | 7200 | 150 | 10800 | 3500 | 3.78 | 9247.71 | G300E | 9450000 | 74.15 | G300E | 9450000 | 74.15
46 | Story5 | P3 | RC Wall - 150 mm | Wall | 32MPa | 7200 | 150 | 10800 | 3500 | 3.78 | 9247.71 | G300E | 9450000 | 74.15 | G300E | 9450000 | 74.15
47 | Story5 | P4 | RC Wall - 150 mm | Wall | 32MPa | 7200 | 150 | 10800 | 3500 | 3.78 | 9247.71 | G300E | 9450000 | 74.15 | G300E | 9450000 | 74.15
48 | Story6 | P1 | RC Wall - 150 mm | Wall | 32MPa | 7200 | 150 | 10800 | 3500 | 3.78 | 9247.71 | G300E | 9450000 | 74.15 | G300E | 9450000 | 74.15
49 | Story6 | P2 | RC Wall - 150 mm | Wall | 32MPa | 7200 | 150 | 10800 | 3500 | 3.78 | 9247.71 | G300E | 9450000 | 74.15 | G300E | 9450000 | 74.15
50 | Story6 | P3 | RC Wall - 150 mm | Wall | 32MPa | 7200 | 150 | 10800 | 3500 | 3.78 | 9247.71 | G300E | 9450000 | 74.15 | G300E | 9450000 | 74.15
51 | Story6 | P4 | RC Wall - 150 mm | Wall | 32MPa | 7200 | 150 | 10800 | 3500 | 3.78 | 9247.71 | G300E | 9450000 | 74.15 | G300E | 9450000 | 74.15
52 | Story7 | P1 | RC Wall - 150 mm | Wall | 32MPa | 7200 | 150 | 10800 | 3500 | 3.78 | 9247.71 | G300E | 9450000 | 74.15 | G300E | 9450000 | 74.15
53 | Story7 | P2 | RC Wall - 150 mm | Wall | 32MPa | 7200 | 150 | 10800 | 3500 | 3.78 | 9247.71 | G300E | 9450000 | 74.15 | G300E | 9450000 | 74.15
54 | Story7 | P3 | RC Wall - 150 mm | Wall | 32MPa | 7200 | 150 | 10800 | 3500 | 3.78 | 9247.71 | G300E | 9450000 | 74.15 | G300E | 9450000 | 74.15
55 | Story7 | P4 | RC Wall - 150 mm | Wall | 32MPa | 7200 | 150 | 10800 | 3500 | 3.78 | 9247.71 | G300E | 9450000 | 74.15 | G300E | 9450000 | 74.15
56 | Story8 | P1 | RC Wall - 150 mm | Wall | 32MPa | 7200 | 150 | 10800 | 3500 | 3.78 | 9247.71 | G300E | 9450000 | 74.15 | G300E | 9450000 | 74.15
57 | Story8 | P2 | RC Wall - 150 mm | Wall | 32MPa | 7200 | 150 | 10800 | 3500 | 3.78 | 9247.71 | G300E | 9450000 | 74.15 | G300E | 9450000 | 74.15
58 | Story8 | P3 | RC Wall - 150 mm | Wall | 32MPa | 7200 | 150 | 10800 | 3500 | 3.78 | 9247.71 | G300E | 9450000 | 74.15 | G300E | 9450000 | 74.15
59 | Story8 | P4 | RC Wall - 150 mm | Wall | 32MPa | 7200 | 150 | 10800 | 3500 | 3.78 | 9247.71 | G300E | 9450000 | 74.15 | G300E | 9450000 | 74.15
60 | Story9 | P1 | RC Wall - 150 mm | Wall | 32MPa | 7200 | 150 | 10800 | 3500 | 3.78 | 9247.71 | G300E | 11907000 | 93.43 | G300E | 9450000 | 74.15
61 | Story9 | P2 | RC Wall - 150 mm | Wall | 32MPa | 7200 | 150 | 10800 | 3500 | 3.78 | 9247.71 | G300E | 11907000 | 93.43 | G300E | 9450000 | 74.15
62 | Story9 | P3 | RC Wall - 150 mm | Wall | 32MPa | 7200 | 150 | 10800 | 3500 | 3.78 | 9247.71 | G300E | 11718000 | 91.94 | G300E | 9450000 | 74.15
63 | Story9 | P4 | RC Wall - 150 mm | Wall | 32MPa | 7200 | 150 | 10800 | 3500 | 3.78 | 9247.71 | G300E | 11718000 | 91.94 | G300E | 9450000 | 74.15

## Slabs
| Story | Label | Section | Structural_Element_Type | Material | Length_(mm) | Width_(mm) | Depth_(mm) | Area_(cm^2) | Volume_(m^3) | Mass_(kg) | Long._Rebar_Material | Long._Rebar_Volume_(mm^3) | Long._Rebar_Mass_(kg) | Tran._Rebar_Material | Tran._Rebar_Volume_(mm^3) | Tran._Rebar_Mass_(kg)
0 | Story1 | F1 | Slab1 | Slab | 32MPa | 50400 | 50400 | 170 | 85680 | 431.83 | 1056457.98 | G300E | 3259575460.47 | 25575.84 | G300E | 0 | 0
1 | Story10 | F1 | Slab1 | Slab | 32MPa | 50400 | 50400 | 170 | 85680 | 431.83 | 1056457.98 | G300E | 3142639255.81 | 24658.31 | G300E | 0 | 0
2 | Story11 | F1 | Slab1 | Slab | 32MPa | 50400 | 50400 | 170 | 85680 | 431.83 | 1056457.98 | G300E | 3148373134.88 | 24703.3 | G300E | 0 | 0
3 | Story12 | F1 | Slab1 | Slab | 32MPa | 50400 | 50400 | 170 | 85680 | 431.83 | 1056457.98 | G300E | 3158872744.19 | 24785.69 | G300E | 0 | 0
4 | Story13 | F1 | Slab1 | Slab | 32MPa | 50400 | 50400 | 170 | 85680 | 431.83 | 1056457.98 | G300E | 3178322455.81 | 24938.3 | G300E | 0 | 0
5 | Story14 | F1 | Slab1 | Slab | 32MPa | 50400 | 50400 | 170 | 85680 | 431.83 | 1056457.98 | G300E | 3186204781.4 | 25000.14 | G300E | 0 | 0
6 | Story15 | F1 | Slab1 | Slab | 32MPa | 50400 | 50400 | 170 | 85680 | 431.83 | 1056457.98 | G300E | 3185922306.98 | 24997.93 | G300E | 0 | 0
7 | Story16 | F1 | Slab1 | Slab | 32MPa | 50400 | 50400 | 170 | 85680 | 431.83 | 1056457.98 | G300E | 6567715423.26 | 51532.73 | G300E | 0 | 0
8 | Story2 | F1 | Slab1 | Slab | 32MPa | 50400 | 50400 | 170 | 85680 | 431.83 | 1056457.98 | G300E | 3274652093.02 | 25694.14 | G300E | 0 | 0
9 | Story3 | F1 | Slab1 | Slab | 32MPa | 50400 | 50400 | 170 | 85680 | 431.83 | 1056457.98 | G300E | 3215606734.88 | 25230.84 | G300E | 0 | 0
10 | Story4 | F1 | Slab1 | Slab | 32MPa | 50400 | 50400 | 170 | 85680 | 431.83 | 1056457.98 | G300E | 3228218455.81 | 25329.8 | G300E | 0 | 0
11 | Story5 | F1 | Slab1 | Slab | 32MPa | 50400 | 50400 | 170 | 85680 | 431.83 | 1056457.98 | G300E | 3171483293.02 | 24884.63 | G300E | 0 | 0
12 | Story6 | F1 | Slab1 | Slab | 32MPa | 50400 | 50400 | 170 | 85680 | 431.83 | 1056457.98 | G300E | 3196460595.35 | 25080.62 | G300E | 0 | 0
13 | Story7 | F1 | Slab1 | Slab | 32MPa | 50400 | 50400 | 170 | 85680 | 431.83 | 1056457.98 | G300E | 3188318065.12 | 25016.73 | G300E | 0 | 0
14 | Story8 | F1 | Slab1 | Slab | 32MPa | 50400 | 50400 | 170 | 85680 | 431.83 | 1056457.98 | G300E | 3197059534.88 | 25085.32 | G300E | 0 | 0
15 | Story9 | F1 | Slab1 | Slab | 32MPa | 50400 | 50400 | 170 | 85680 | 431.83 | 1056457.98 | G300E | 3139896558.14 | 24636.79 | G300E | 0 | 0

## Materials by Element Type
Material | Structural_Element_Type | Width_(mm) | Depth_(mm) | Area_(cm^2) | Length_(mm) | Volume_(m^3) | Mass_(kg)
32MPa | Beam | 432000 | 753200 | 1883000 | 12041200 | 1312 | 3210519.52
| Column | 450000 | 450000 | 2233512 | 2925000 | 681.6 | 1670868
| Slab | 806400 | 2720 | 1370880 | 806400 | 6909.28 | 16903327.68
| Wall | 460800 | 9600 | 691200 | 224000 | 241.92 | 591853.44
G300E | Beam_Long_Rebar | 0 | 0 | 0 | 0 | 8.2752 | 64930.12
| Beam_Tran_Rebar | 0 | 0 | 0 | 0 | 3.6615 | 28728.11
| Column_Long_Rebar | 0 | 0 | 0 | 0 | 24.2535 | 190301.49
| Column_Tran_Rebar | 0 | 0 | 0 | 0 | 0.003388 | 26.56
| Slab_Long_Rebar | 0 | 0 | 0 | 0 | 54.4393 | 427151.11
| Slab_Tran_Rebar | 0 | 0 | 0 | 0 | 0 | 0
| Wall_Long_Rebar | 0 | 0 | 0 | 0 | 0.72652 | 5700.61
| Wall_Tran_Rebar | 0 | 0 | 0 | 0 | 0.66305 | 5202.68

## Total Embodied Flows
| Embodied_Energy_(MJ) | Embodied_Water_(L) | Embodied_GHG_(kgCO2e)
Total | 48871772.06 | 71309042.124 | 5320522.228

## Total Embodied Flows per NFA
| Embodied_Energy_(MJ) | Embodied_Water_(L) | Embodied_GHG_(kgCO2e)
Total/NFA | 1227.5293 | 1791.094 | 133.6374

## Embodied Flows By Element Type
Structural_Element_Type | Embodied_Energy_(MJ) | Embodied_Water_(L) | Embodied_GHG_(kgCO2e)
Beam | 6718597.785 | 9790659.589 | 742474.283
Column | 7669701.475 | 11362412.615 | 683234.505
Slab | 33432436.945 | 48632698.173 | 3771277.811
Wall | 1051035.855 | 1523271.747 | 123535.629