## Index
Data Item Description | Worksheet Hyperlink
Beams | Click here to access worksheet
Columns | Click here to access worksheet
Walls | Click here to access worksheet
Slabs | Click here to access worksheet
Materials by Element Type | Click here to access worksheet
Total Embodied Flows | Click here to access worksheet
Total Embodied Flows per NFA | Click here to access worksheet
Embodied Flows By Element Type | Click here to access worksheet
© James Helal 2021

## Beams
| Story | Label | Section | Structural_Element_Type | Material | Cross_Section_Type | Width_(mm) | Depth_(mm) | Area_(cm^2) | Length_(mm) | Volume_(m^3) | Mass_(kg) | Long._Rebar_Material | Long._Rebar_Volume_(mm^3) | Long._Rebar_Mass_(kg) | Tran._Rebar_Material | Tran._Rebar_Volume_(mm^3) | Tran._Rebar_Mass_(kg)
0 | Story1 | B1 | 40 MPa RC Beam (30 cm x 25 cm) | Beam | 40MPa | Concrete Rectangular | 250 | 300 | 750 | 6900 | 0.52 | 1266.06 | G300E | 3653550 | 28.67 | G300E | 1366828.53 | 10.72
1 | Story1 | B10 | 40 MPa RC Beam (30 cm x 25 cm) | Beam | 40MPa | Concrete Rectangular | 250 | 300 | 750 | 6900 | 0.52 | 1266.06 | G300E | 3224495.45 | 25.3 | G300E | 1595781.82 | 12.52
2 | Story1 | B100 | 40 MPa RC Beam (30 cm x 25 cm) | Beam | 40MPa | Concrete Rectangular | 250 | 300 | 750 | 6900 | 0.52 | 1266.06 | G300E | 4178577.27 | 32.79 | G300E | 872224.61 | 6.84
3 | Story1 | B101 | 40 MPa RC Beam (30 cm x 25 cm) | Beam | 40MPa | Concrete Rectangular | 250 | 300 | 750 | 6900 | 0.52 | 1266.06 | G300E | 4678200 | 36.71 | G300E | 892927.43 | 7.01
4 | Story1 | B102 | 40 MPa RC Beam (30 cm x 25 cm) | Beam | 40MPa | Concrete Rectangular | 250 | 300 | 750 | 6900 | 0.52 | 1266.06 | G300E | 4056572.73 | 31.83 | G300E | 844781.11 | 6.63
5 | Story1 | B103 | 40 MPa RC Beam (30 cm x 25 cm) | Beam | 40MPa | Concrete Rectangular | 250 | 300 | 750 | 6900 | 0.52 | 1266.06 | G300E | 4738104.55 | 37.18 | G300E | 896634.61 | 7.04
6 | Story1 | B104 | 40 MPa RC Beam (30 cm x 25 cm) | Beam | 40MPa | Concrete Rectangular | 250 | 300 | 750 | 6900 | 0.52 | 1266.06 | G300E | 4724618.18 | 37.07 | G300E | 896349.52 | 7.03
7 | Story1 | B105 | 40 MPa RC Beam (30 cm x 25 cm) | Beam | 40MPa | Concrete Rectangular | 250 | 300 | 750 | 6900 | 0.52 | 1266.06 | G300E | 3552559.09 | 27.87 | G300E | 1422341.54 | 11.16
8 | Story1 | B106 | 40 MPa RC Beam (30 cm x 25 cm) | Beam | 40MPa | Concrete Rectangular | 250 | 300 | 750 | 6900 | 0.52 | 1266.06 | G300E | 3652922.73 | 28.66 | G300E | 1838537.62 | 14.43
9 | Story1 | B107 | 40 MPa RC Beam (30 cm x 25 cm) | Beam | 40MPa | Concrete Rectangular | 250 | 300 | 750 | 6900 | 0.52 | 1266.06 | G300E | 3234845.45 | 25.38 | G300E | 1477854.55 | 11.6
10 | Story1 | B108 | 40 MPa RC Beam (30 cm x 25 cm) | Beam | 40MPa | Concrete Rectangular | 250 | 300 | 750 | 6900 | 0.52 | 1266.06 | G300E | 3264640.91 | 25.62 | G300E | 1359927.27 | 10.67
11 | Story1 | B109 | 40 MPa RC Beam (30 cm x 25 cm) | Beam | 40MPa | Concrete Rectangular | 250 | 300 | 750 | 6900 | 0.52 | 1266.06 | G300E | 3261818.18 | 25.59 | G300E | 1713709.09 | 13.45
12 | Story1 | B11 | 40 MPa RC Beam (30 cm x 25 cm) | Beam | 40MPa | Concrete Rectangular | 250 | 300 | 750 | 6900 | 0.52 | 1266.06 | G300E | 4678513.64 | 36.71 | G300E | 892939.66 | 7.01
13 | Story1 | B110 | 40 MPa RC Beam (30 cm x 25 cm) | Beam | 40MPa | Concrete Rectangular | 250 | 300 | 750 | 6900 | 0.52 | 1266.06 | G300E | 3265268.18 | 25.62 | G300E | 1713709.09 | 13.45
14 | Story1 | B111 | 40 MPa RC Beam (30 cm x 25 cm) | Beam | 40MPa | Concrete Rectangular | 250 | 300 | 750 | 6900 | 0.52 | 1266.06 | G300E | 3236727.27 | 25.4 | G300E | 1476913.64 | 11.59
15 | Story1 | B112 | 40 MPa RC Beam (30 cm x 25 cm) | Beam | 40MPa | Concrete Rectangular | 250 | 300 | 750 | 6900 | 0.52 | 1266.06 | G300E | 3644140.91 | 28.59 | G300E | 1541209.72 | 12.09
16 | Story1 | B12 | 40 MPa RC Beam (30 cm x 25 cm) | Beam | 40MPa | Concrete Rectangular | 250 | 300 | 750 | 6900 | 0.52 | 1266.06 | G300E | 3193131.82 | 25.05 | G300E | 1359927.27 | 10.67
17 | Story1 | B13 | 40 MPa RC Beam (30 cm x 25 cm) | Beam | 40MPa | Concrete Rectangular | 250 | 300 | 750 | 6900 | 0.52 | 1266.06 | G300E | 4816200 | 37.79 | G300E | 899455.46 | 7.06
18 | Story1 | B14 | 40 MPa RC Beam (30 cm x 25 cm) | Beam | 40MPa | Concrete Rectangular | 250 | 300 | 750 | 6900 | 0.52 | 1266.06 | G300E | 3635359.09 | 28.52 | G300E | 1366828.53 | 10.72
19 | Story1 | B15 | 40 MPa RC Beam (30 cm x 25 cm) | Beam | 40MPa | Concrete Rectangular | 250 | 300 | 750 | 6900 | 0.52 | 1266.06 | G300E | 3635359.09 | 28.52 | G300E | 1366828.53 | 10.72
20 | Story1 | B16 | 40 MPa RC Beam (30 cm x 25 cm) | Beam | 40MPa | Concrete Rectangular | 250 | 300 | 750 | 6900 | 0.52 | 1266.06 | G300E | 3234845.45 | 25.38 | G300E | 1477854.55 | 11.6
21 | Story1 | B17 | 40 MPa RC Beam (30 cm x 25 cm) | Beam | 40MPa | Concrete Rectangular | 250 | 300 | 750 | 6900 | 0.52 | 1266.06 | G300E | 4816200 | 37.79 | G300E | 899456.4 | 7.06
22 | Story1 | B18 | 40 MPa RC Beam (30 cm x 25 cm) | Beam | 40MPa | Concrete Rectangular | 250 | 300 | 750 | 6900 | 0.52 | 1266.06 | G300E | 4120868.18 | 32.33 | G300E | 872224.61 | 6.84
23 | Story1 | B19 | 40 MPa RC Beam (30 cm x 25 cm) | Beam | 40MPa | Concrete Rectangular | 250 | 300 | 750 | 6900 | 0.52 | 1266.06 | G300E | 4120868.18 | 32.33 | G300E | 872224.61 | 6.84
24 | Story1 | B2 | 40 MPa RC Beam (30 cm x 25 cm) | Beam | 40MPa | Concrete Rectangular | 250 | 300 | 750 | 6900 | 0.52 | 1266.06 | G300E | 3635359.09 | 28.52 | G300E | 1838537.62 | 14.43
25 | Story1 | B20 | 40 MPa RC Beam (30 cm x 25 cm) | Beam | 40MPa | Concrete Rectangular | 250 | 300 | 750 | 6900 | 0.52 | 1266.06 | G300E | 3982554.55 | 31.25 | G300E | 872224.61 | 6.84
26 | Story1 | B21 | 40 MPa RC Beam (30 cm x 25 cm) | Beam | 40MPa | Concrete Rectangular | 250 | 300 | 750 | 6900 | 0.52 | 1266.06 | G300E | 4178577.27 | 32.79 | G300E | 872224.61 | 6.84
27 | Story1 | B22 | 40 MPa RC Beam (30 cm x 25 cm) | Beam | 40MPa | Concrete Rectangular | 250 | 300 | 750 | 6900 | 0.52 | 1266.06 | G300E | 4045909.09 | 31.75 | G300E | 872224.61 | 6.84
28 | Story1 | B23 | 40 MPa RC Beam (30 cm x 25 cm) | Beam | 40MPa | Concrete Rectangular | 250 | 300 | 750 | 6900 | 0.52 | 1266.06 | G300E | 4178890.91 | 32.79 | G300E | 872224.61 | 6.84
29 | Story1 | B24 | 40 MPa RC Beam (30 cm x 25 cm) | Beam | 40MPa | Concrete Rectangular | 250 | 300 | 750 | 6900 | 0.52 | 1266.06 | G300E | 4045909.09 | 31.75 | G300E | 872224.61 | 6.84
30 | Story1 | B25 | 40 MPa RC Beam (30 cm x 25 cm) | Beam | 40MPa | Concrete Rectangular | 250 | 300 | 750 | 6900 | 0.52 | 1266.06 | G300E | 4178577.27 | 32.79 | G300E | 872224.61 | 6.84
31 | Story1 | B26 | 40 MPa RC Beam (30 cm x 25 cm) | Beam | 40MPa | Concrete Rectangular | 250 | 300 | 750 | 6900 | 0.52 | 1266.06 | G300E | 3982554.55 | 31.25 | G300E | 872224.61 | 6.84
32 | Story1 | B27 | 40 MPa RC Beam (30 cm x 25 cm) | Beam | 40MPa | Concrete Rectangular | 250 | 300 | 750 | 6900 | 0.52 | 1266.06 | G300E | 4120868.18 | 32.33 | G300E | 872224.61 | 6.84
33 | Story1 | B28 | 40 MPa RC Beam (30 cm x 25 cm) | Beam | 40MPa | Concrete Rectangular | 250 | 300 | 750 | 6900 | 0.52 | 1266.06 | G300E | 4120868.18 | 32.33 | G300E | 872224.61 | 6.84
34 | Story1 | B29 | 40 MPa RC Beam (30 cm x 25 cm) | Beam | 40MPa | Concrete Rectangular | 250 | 300 | 750 | 6900 | 0.52 | 1266.06 | G300E | 4816200 | 37.79 | G300E | 899457.34 | 7.06
35 | Story1 | B3 | 40 MPa RC Beam (30 cm x 25 cm) | Beam | 40MPa | Concrete Rectangular | 250 | 300 | 750 | 6900 | 0.52 | 1266.06 | G300E | 4816200 | 37.79 | G300E | 899455.46 | 7.06
36 | Story1 | B30 | 40 MPa RC Beam (30 cm x 25 cm) | Beam | 40MPa | Concrete Rectangular | 250 | 300 | 750 | 6900 | 0.52 | 1266.06 | G300E | 3192818.18 | 25.05 | G300E | 1359927.27 | 10.67
37 | Story1 | B31 | 40 MPa RC Beam (30 cm x 25 cm) | Beam | 40MPa | Concrete Rectangular | 250 | 300 | 750 | 6900 | 0.52 | 1266.06 | G300E | 3265268.18 | 25.62 | G300E | 1713709.09 | 13.45
38 | Story1 | B32 | 40 MPa RC Beam (30 cm x 25 cm) | Beam | 40MPa | Concrete Rectangular | 250 | 300 | 750 | 6900 | 0.52 | 1266.06 | G300E | 4678513.64 | 36.71 | G300E | 892939.66 | 7.01
39 | Story1 | B33 | 40 MPa RC Beam (30 cm x 25 cm) | Beam | 40MPa | Concrete Rectangular | 250 | 300 | 750 | 6900 | 0.52 | 1266.06 | G300E | 4178577.27 | 32.79 | G300E | 872224.61 | 6.84
40 | Story1 | B34 | 40 MPa RC Beam (30 cm x 25 cm) | Beam | 40MPa | Concrete Rectangular | 250 | 300 | 750 | 6900 | 0.52 | 1266.06 | G300E | 3982554.55 | 31.25 | G300E | 872224.61 | 6.84
41 | Story1 | B35 | 40 MPa RC Beam (30 cm x 25 cm) | Beam | 40MPa | Concrete Rectangular | 250 | 300 | 750 | 6900 | 0.52 | 1266.06 | G300E | 4112713.64 | 32.27 | G300E | 872224.61 | 6.84
42 | Story1 | B36 | 40 MPa RC Beam (30 cm x 25 cm) | Beam | 40MPa | Concrete Rectangular | 250 | 300 | 750 | 6900 | 0.52 | 1266.06 | G300E | 4112713.64 | 32.27 | G300E | 872224.61 | 6.84
43 | Story1 | B37 | 40 MPa RC Beam (30 cm x 25 cm) | Beam | 40MPa | Concrete Rectangular | 250 | 300 | 750 | 7200 | 0.54 | 1321.1 | G300E | 4222956.52 | 33.13 | G300E | 1431705.91 | 11.23
44 | Story1 | B38 | 40 MPa RC Beam (30 cm x 25 cm) | Beam | 40MPa | Concrete Rectangular | 250 | 300 | 750 | 6900 | 0.52 | 1266.06 | G300E | 3800959.09 | 29.82 | G300E | 872224.61 | 6.84
45 | Story1 | B39 | 40 MPa RC Beam (30 cm x 25 cm) | Beam | 40MPa | Concrete Rectangular | 250 | 300 | 750 | 7200 | 0.54 | 1321.1 | G300E | 4226086.96 | 33.16 | G300E | 1431705.91 | 11.23
46 | Story1 | B4 | 40 MPa RC Beam (30 cm x 25 cm) | Beam | 40MPa | Concrete Rectangular | 250 | 300 | 750 | 6900 | 0.52 | 1266.06 | G300E | 3193131.82 | 25.05 | G300E | 1359927.27 | 10.67
47 | Story1 | B40 | 40 MPa RC Beam (30 cm x 25 cm) | Beam | 40MPa | Concrete Rectangular | 250 | 300 | 750 | 6900 | 0.52 | 1266.06 | G300E | 4112400 | 32.27 | G300E | 872224.61 | 6.84
48 | Story1 | B41 | 40 MPa RC Beam (30 cm x 25 cm) | Beam | 40MPa | Concrete Rectangular | 250 | 300 | 750 | 6900 | 0.52 | 1266.06 | G300E | 4112713.64 | 32.27 | G300E | 872224.61 | 6.84
49 | Story1 | B42 | 40 MPa RC Beam (30 cm x 25 cm) | Beam | 40MPa | Concrete Rectangular | 250 | 300 | 750 | 6900 | 0.52 | 1266.06 | G300E | 3982554.55 | 31.25 | G300E | 872224.61 | 6.84
50 | Story1 | B43 | 40 MPa RC Beam (30 cm x 25 cm) | Beam | 40MPa | Concrete Rectangular | 250 | 300 | 750 | 6900 | 0.52 | 1266.06 | G300E | 4178577.27 | 32.79 | G300E | 872224.61 | 6.84
51 | Story1 | B44 | 40 MPa RC Beam (30 cm x 25 cm) | Beam | 40MPa | Concrete Rectangular | 250 | 300 | 750 | 6900 | 0.52 | 1266.06 | G300E | 4678200 | 36.71 | G300E | 892940.6 | 7.01
52 | Story1 | B45 | 40 MPa RC Beam (30 cm x 25 cm) | Beam | 40MPa | Concrete Rectangular | 250 | 300 | 750 | 6900 | 0.52 | 1266.06 | G300E | 3224495.45 | 25.3 | G300E | 1595781.82 | 12.52
53 | Story1 | B46 | 40 MPa RC Beam (30 cm x 25 cm) | Beam | 40MPa | Concrete Rectangular | 250 | 300 | 750 | 6900 | 0.52 | 1266.06 | G300E | 3262445.45 | 25.6 | G300E | 1713709.09 | 13.45
54 | Story1 | B47 | 40 MPa RC Beam (30 cm x 25 cm) | Beam | 40MPa | Concrete Rectangular | 250 | 300 | 750 | 6900 | 0.52 | 1266.06 | G300E | 4686981.82 | 36.78 | G300E | 893385.65 | 7.01
55 | Story1 | B48 | 40 MPa RC Beam (30 cm x 25 cm) | Beam | 40MPa | Concrete Rectangular | 250 | 300 | 750 | 6900 | 0.52 | 1266.06 | G300E | 4178890.91 | 32.79 | G300E | 872224.61 | 6.84
56 | Story1 | B49 | 40 MPa RC Beam (30 cm x 25 cm) | Beam | 40MPa | Concrete Rectangular | 250 | 300 | 750 | 6900 | 0.52 | 1266.06 | G300E | 4045595.45 | 31.74 | G300E | 872224.61 | 6.84
57 | Story1 | B5 | 40 MPa RC Beam (30 cm x 25 cm) | Beam | 40MPa | Concrete Rectangular | 250 | 300 | 750 | 6900 | 0.52 | 1266.06 | G300E | 4678513.64 | 36.71 | G300E | 892939.66 | 7.01
58 | Story1 | B50 | 40 MPa RC Beam (30 cm x 25 cm) | Beam | 40MPa | Concrete Rectangular | 250 | 300 | 750 | 6900 | 0.52 | 1266.06 | G300E | 3801272.73 | 29.83 | G300E | 872224.61 | 6.84
59 | Story1 | B51 | 40 MPa RC Beam (30 cm x 25 cm) | Beam | 40MPa | Concrete Rectangular | 250 | 300 | 750 | 7200 | 0.54 | 1321.1 | G300E | 4224521.74 | 33.15 | G300E | 1431705.91 | 11.23
60 | Story1 | B55 | 40 MPa RC Beam (30 cm x 25 cm) | Beam | 40MPa | Concrete Rectangular | 250 | 300 | 750 | 6900 | 0.52 | 1266.06 | G300E | 4050600 | 31.78 | G300E | 1372051.5 | 10.77
61 | Story1 | B56 | 40 MPa RC Beam (30 cm x 25 cm) | Beam | 40MPa | Concrete Rectangular | 250 | 300 | 750 | 6900 | 0.52 | 1266.06 | G300E | 3802840.91 | 29.84 | G300E | 872224.61 | 6.84
62 | Story1 | B57 | 40 MPa RC Beam (30 cm x 25 cm) | Beam | 40MPa | Concrete Rectangular | 250 | 300 | 750 | 6900 | 0.52 | 1266.06 | G300E | 4046222.73 | 31.75 | G300E | 872224.61 | 6.84
63 | Story1 | B58 | 40 MPa RC Beam (30 cm x 25 cm) | Beam | 40MPa | Concrete Rectangular | 250 | 300 | 750 | 6900 | 0.52 | 1266.06 | G300E | 4179831.82 | 32.8 | G300E | 872224.61 | 6.84
64 | Story1 | B59 | 40 MPa RC Beam (30 cm x 25 cm) | Beam | 40MPa | Concrete Rectangular | 250 | 300 | 750 | 6900 | 0.52 | 1266.06 | G300E | 4686981.82 | 36.78 | G300E | 893384.71 | 7.01
65 | Story1 | B6 | 40 MPa RC Beam (30 cm x 25 cm) | Beam | 40MPa | Concrete Rectangular | 250 | 300 | 750 | 6900 | 0.52 | 1266.06 | G300E | 3224809.09 | 25.3 | G300E | 1359927.27 | 10.67
66 | Story1 | B60 | 40 MPa RC Beam (30 cm x 25 cm) | Beam | 40MPa | Concrete Rectangular | 250 | 300 | 750 | 6900 | 0.52 | 1266.06 | G300E | 3221359.09 | 25.28 | G300E | 1359927.27 | 10.67
67 | Story1 | B61 | 40 MPa RC Beam (30 cm x 25 cm) | Beam | 40MPa | Concrete Rectangular | 250 | 300 | 750 | 6900 | 0.52 | 1266.06 | G300E | 3265268.18 | 25.62 | G300E | 1359927.27 | 10.67
68 | Story1 | B62 | 40 MPa RC Beam (30 cm x 25 cm) | Beam | 40MPa | Concrete Rectangular | 250 | 300 | 750 | 6900 | 0.52 | 1266.06 | G300E | 4686981.82 | 36.78 | G300E | 893385.65 | 7.01
69 | Story1 | B63 | 40 MPa RC Beam (30 cm x 25 cm) | Beam | 40MPa | Concrete Rectangular | 250 | 300 | 750 | 6900 | 0.52 | 1266.06 | G300E | 4178577.27 | 32.79 | G300E | 872224.61 | 6.84
70 | Story1 | B64 | 40 MPa RC Beam (30 cm x 25 cm) | Beam | 40MPa | Concrete Rectangular | 250 | 300 | 750 | 6900 | 0.52 | 1266.06 | G300E | 4045595.45 | 31.74 | G300E | 872224.61 | 6.84
71 | Story1 | B65 | 40 MPa RC Beam (30 cm x 25 cm) | Beam | 40MPa | Concrete Rectangular | 250 | 300 | 750 | 6900 | 0.52 | 1266.06 | G300E | 4112713.64 | 32.27 | G300E | 872224.61 | 6.84
72 | Story1 | B66 | 40 MPa RC Beam (30 cm x 25 cm) | Beam | 40MPa | Concrete Rectangular | 250 | 300 | 750 | 7200 | 0.54 | 1321.1 | G300E | 4224521.74 | 33.15 | G300E | 1431705.91 | 11.23
73 | Story1 | B67 | 40 MPa RC Beam (30 cm x 25 cm) | Beam | 40MPa | Concrete Rectangular | 250 | 300 | 750 | 6900 | 0.52 | 1266.06 | G300E | 4047300 | 31.76 | G300E | 1372051.5 | 10.77
74 | Story1 | B69 | 40 MPa RC Beam (30 cm x 25 cm) | Beam | 40MPa | Concrete Rectangular | 250 | 300 | 750 | 6900 | 0.52 | 1266.06 | G300E | 3969900 | 31.15 | G300E | 1345801.2 | 10.56
75 | Story1 | B7 | 40 MPa RC Beam (30 cm x 25 cm) | Beam | 40MPa | Concrete Rectangular | 250 | 300 | 750 | 6900 | 0.52 | 1266.06 | G300E | 4686981.82 | 36.78 | G300E | 893384.71 | 7.01
76 | Story1 | B70 | 40 MPa RC Beam (30 cm x 25 cm) | Beam | 40MPa | Concrete Rectangular | 250 | 300 | 750 | 6900 | 0.52 | 1266.06 | G300E | 3955800 | 31.04 | G300E | 1345801.2 | 10.56
77 | Story1 | B71 | 40 MPa RC Beam (30 cm x 25 cm) | Beam | 40MPa | Concrete Rectangular | 250 | 300 | 750 | 6900 | 0.52 | 1266.06 | G300E | 4044654.55 | 31.74 | G300E | 844781.11 | 6.63
78 | Story1 | B72 | 40 MPa RC Beam (30 cm x 25 cm) | Beam | 40MPa | Concrete Rectangular | 250 | 300 | 750 | 6900 | 0.52 | 1266.06 | G300E | 4045909.09 | 31.75 | G300E | 872224.61 | 6.84
79 | Story1 | B73 | 40 MPa RC Beam (30 cm x 25 cm) | Beam | 40MPa | Concrete Rectangular | 250 | 300 | 750 | 6900 | 0.52 | 1266.06 | G300E | 4177636.36 | 32.78 | G300E | 872224.61 | 6.84
80 | Story1 | B74 | 40 MPa RC Beam (30 cm x 25 cm) | Beam | 40MPa | Concrete Rectangular | 250 | 300 | 750 | 6900 | 0.52 | 1266.06 | G300E | 4687609.09 | 36.78 | G300E | 893414.82 | 7.01
81 | Story1 | B75 | 40 MPa RC Beam (30 cm x 25 cm) | Beam | 40MPa | Concrete Rectangular | 250 | 300 | 750 | 6900 | 0.52 | 1266.06 | G300E | 3225122.73 | 25.31 | G300E | 1359927.27 | 10.67
82 | Story1 | B76 | 40 MPa RC Beam (30 cm x 25 cm) | Beam | 40MPa | Concrete Rectangular | 250 | 300 | 750 | 6900 | 0.52 | 1266.06 | G300E | 3234845.45 | 25.38 | G300E | 1477854.55 | 11.6
83 | Story1 | B77 | 40 MPa RC Beam (30 cm x 25 cm) | Beam | 40MPa | Concrete Rectangular | 250 | 300 | 750 | 6900 | 0.52 | 1266.06 | G300E | 4678513.64 | 36.71 | G300E | 892939.66 | 7.01
84 | Story1 | B78 | 40 MPa RC Beam (30 cm x 25 cm) | Beam | 40MPa | Concrete Rectangular | 250 | 300 | 750 | 6900 | 0.52 | 1266.06 | G300E | 4120868.18 | 32.33 | G300E | 872224.61 | 6.84
85 | Story1 | B79 | 40 MPa RC Beam (30 cm x 25 cm) | Beam | 40MPa | Concrete Rectangular | 250 | 300 | 750 | 6900 | 0.52 | 1266.06 | G300E | 3982554.55 | 31.25 | G300E | 872224.61 | 6.84
86 | Story1 | B8 | 40 MPa RC Beam (30 cm x 25 cm) | Beam | 40MPa | Concrete Rectangular | 250 | 300 | 750 | 6900 | 0.52 | 1266.06 | G300E | 3221986.36 | 25.28 | G300E | 1359927.27 | 10.67
87 | Story1 | B80 | 40 MPa RC Beam (30 cm x 25 cm) | Beam | 40MPa | Concrete Rectangular | 250 | 300 | 750 | 6900 | 0.52 | 1266.06 | G300E | 3982554.55 | 31.25 | G300E | 872224.61 | 6.84
88 | Story1 | B81 | 40 MPa RC Beam (30 cm x 25 cm) | Beam | 40MPa | Concrete Rectangular | 250 | 300 | 750 | 6900 | 0.52 | 1266.06 | G300E | 4112713.64 | 32.27 | G300E | 872224.61 | 6.84
89 | Story1 | B82 | 40 MPa RC Beam (30 cm x 25 cm) | Beam | 40MPa | Concrete Rectangular | 250 | 300 | 750 | 6900 | 0.52 | 1266.06 | G300E | 4046222.73 | 31.75 | G300E | 872224.61 | 6.84
90 | Story1 | B83 | 40 MPa RC Beam (30 cm x 25 cm) | Beam | 40MPa | Concrete Rectangular | 250 | 300 | 750 | 6900 | 0.52 | 1266.06 | G300E | 3801272.73 | 29.83 | G300E | 872224.61 | 6.84
91 | Story1 | B84 | 40 MPa RC Beam (30 cm x 25 cm) | Beam | 40MPa | Concrete Rectangular | 250 | 300 | 750 | 6900 | 0.52 | 1266.06 | G300E | 4045595.45 | 31.74 | G300E | 872224.61 | 6.84
92 | Story1 | B85 | 40 MPa RC Beam (30 cm x 25 cm) | Beam | 40MPa | Concrete Rectangular | 250 | 300 | 750 | 6900 | 0.52 | 1266.06 | G300E | 4042145.45 | 31.72 | G300E | 490999.3 | 3.85
93 | Story1 | B86 | 40 MPa RC Beam (30 cm x 25 cm) | Beam | 40MPa | Concrete Rectangular | 250 | 300 | 750 | 6900 | 0.52 | 1266.06 | G300E | 3929863.64 | 30.84 | G300E | 844781.11 | 6.63
94 | Story1 | B87 | 40 MPa RC Beam (30 cm x 25 cm) | Beam | 40MPa | Concrete Rectangular | 250 | 300 | 750 | 6900 | 0.52 | 1266.06 | G300E | 3918259.09 | 30.74 | G300E | 490999.3 | 3.85
95 | Story1 | B88 | 40 MPa RC Beam (30 cm x 25 cm) | Beam | 40MPa | Concrete Rectangular | 250 | 300 | 750 | 6900 | 0.52 | 1266.06 | G300E | 4059395.45 | 31.85 | G300E | 844781.11 | 6.63
96 | Story1 | B89 | 40 MPa RC Beam (30 cm x 25 cm) | Beam | 40MPa | Concrete Rectangular | 250 | 300 | 750 | 6900 | 0.52 | 1266.06 | G300E | 4678200 | 36.71 | G300E | 892967.89 | 7.01
97 | Story1 | B9 | 40 MPa RC Beam (30 cm x 25 cm) | Beam | 40MPa | Concrete Rectangular | 250 | 300 | 750 | 6900 | 0.52 | 1266.06 | G300E | 4686981.82 | 36.78 | G300E | 893384.71 | 7.01
98 | Story1 | B90 | 40 MPa RC Beam (30 cm x 25 cm) | Beam | 40MPa | Concrete Rectangular | 250 | 300 | 750 | 6900 | 0.52 | 1266.06 | G300E | 3194700 | 25.07 | G300E | 1358986.36 | 10.66
99 | Story1 | B91 | 40 MPa RC Beam (30 cm x 25 cm) | Beam | 40MPa | Concrete Rectangular | 250 | 300 | 750 | 6900 | 0.52 | 1266.06 | G300E | 3653550 | 28.67 | G300E | 1838537.62 | 14.43
100 | Story1 | B92 | 40 MPa RC Beam (30 cm x 25 cm) | Beam | 40MPa | Concrete Rectangular | 250 | 300 | 750 | 6900 | 0.52 | 1266.06 | G300E | 4816200 | 37.79 | G300E | 899455.46 | 7.06
101 | Story1 | B93 | 40 MPa RC Beam (30 cm x 25 cm) | Beam | 40MPa | Concrete Rectangular | 250 | 300 | 750 | 6900 | 0.52 | 1266.06 | G300E | 4816200 | 37.79 | G300E | 899456.4 | 7.06
102 | Story1 | B94 | 40 MPa RC Beam (30 cm x 25 cm) | Beam | 40MPa | Concrete Rectangular | 250 | 300 | 750 | 6900 | 0.52 | 1266.06 | G300E | 4120868.18 | 32.33 | G300E | 872224.61 | 6.84
103 | Story1 | B95 | 40 MPa RC Beam (30 cm x 25 cm) | Beam | 40MPa | Concrete Rectangular | 250 | 300 | 750 | 6900 | 0.52 | 1266.06 | G300E | 4678200 | 36.71 | G300E | 892938.72 | 7.01
104 | Story1 | B96 | 40 MPa RC Beam (30 cm x 25 cm) | Beam | 40MPa | Concrete Rectangular | 250 | 300 | 750 | 6900 | 0.52 | 1266.06 | G300E | 4178577.27 | 32.79 | G300E | 872224.61 | 6.84
105 | Story1 | B97 | 40 MPa RC Beam (30 cm x 25 cm) | Beam | 40MPa | Concrete Rectangular | 250 | 300 | 750 | 6900 | 0.52 | 1266.06 | G300E | 4686981.82 | 36.78 | G300E | 893383.77 | 7.01
106 | Story1 | B98 | 40 MPa RC Beam (30 cm x 25 cm) | Beam | 40MPa | Concrete Rectangular | 250 | 300 | 750 | 6900 | 0.52 | 1266.06 | G300E | 4179831.82 | 32.8 | G300E | 872224.61 | 6.84
107 | Story1 | B99 | 40 MPa RC Beam (30 cm x 25 cm) | Beam | 40MPa | Concrete Rectangular | 250 | 300 | 750 | 6900 | 0.52 | 1266.06 | G300E | 4687295.45 | 36.78 | G300E | 893413.88 | 7.01
108 | Story10 | B1 | 40 MPa RC Beam (35 cm x 25 cm) | Beam | 40MPa | Concrete Rectangular | 250 | 350 | 875 | 6987.5 | 0.61 | 1495.8 | G300E | 4251258.52 | 33.36 | G300E | 1892664.11 | 14.85
109 | Story10 | B10 | 40 MPa RC Beam (35 cm x 25 cm) | Beam | 40MPa | Concrete Rectangular | 250 | 350 | 875 | 6987.5 | 0.61 | 1495.8 | G300E | 3676377.84 | 28.85 | G300E | 1357167.51 | 10.65
110 | Story10 | B100 | 40 MPa RC Beam (35 cm x 25 cm) | Beam | 40MPa | Concrete Rectangular | 250 | 350 | 875 | 6987.5 | 0.61 | 1495.8 | G300E | 4779767.61 | 37.5 | G300E | 1124620.66 | 8.82
111 | Story10 | B101 | 40 MPa RC Beam (35 cm x 25 cm) | Beam | 40MPa | Concrete Rectangular | 250 | 350 | 875 | 6987.5 | 0.61 | 1495.8 | G300E | 5662733.52 | 44.43 | G300E | 1170058.15 | 9.18
112 | Story10 | B102 | 40 MPa RC Beam (35 cm x 25 cm) | Beam | 40MPa | Concrete Rectangular | 250 | 350 | 875 | 6987.5 | 0.61 | 1495.8 | G300E | 4788343.18 | 37.57 | G300E | 1124994.17 | 8.83
113 | Story10 | B103 | 40 MPa RC Beam (35 cm x 25 cm) | Beam | 40MPa | Concrete Rectangular | 250 | 350 | 875 | 6987.5 | 0.61 | 1495.8 | G300E | 5566178.98 | 43.67 | G300E | 1168737.51 | 9.17
114 | Story10 | B104 | 40 MPa RC Beam (35 cm x 25 cm) | Beam | 40MPa | Concrete Rectangular | 250 | 350 | 875 | 6987.5 | 0.61 | 1495.8 | G300E | 5554744.89 | 43.58 | G300E | 1168287.29 | 9.17
115 | Story10 | B105 | 40 MPa RC Beam (35 cm x 25 cm) | Beam | 40MPa | Concrete Rectangular | 250 | 350 | 875 | 6987.5 | 0.61 | 1495.8 | G300E | 3976205.11 | 31.2 | G300E | 1887899.9 | 14.81
116 | Story10 | B106 | 40 MPa RC Beam (35 cm x 25 cm) | Beam | 40MPa | Concrete Rectangular | 250 | 350 | 875 | 6987.5 | 0.61 | 1495.8 | G300E | 4251258.52 | 33.36 | G300E | 1893616.95 | 14.86
117 | Story10 | B107 | 40 MPa RC Beam (35 cm x 25 cm) | Beam | 40MPa | Concrete Rectangular | 250 | 350 | 875 | 6987.5 | 0.61 | 1495.8 | G300E | 3741488.64 | 29.36 | G300E | 1762124.9 | 13.83
118 | Story10 | B108 | 40 MPa RC Beam (35 cm x 25 cm) | Beam | 40MPa | Concrete Rectangular | 250 | 350 | 875 | 6987.5 | 0.61 | 1495.8 | G300E | 3697657.95 | 29.01 | G300E | 1357167.51 | 10.65
119 | Story10 | B109 | 40 MPa RC Beam (35 cm x 25 cm) | Beam | 40MPa | Concrete Rectangular | 250 | 350 | 875 | 6987.5 | 0.61 | 1495.8 | G300E | 3705280.68 | 29.07 | G300E | 1359073.2 | 10.66
120 | Story10 | B11 | 40 MPa RC Beam (35 cm x 25 cm) | Beam | 40MPa | Concrete Rectangular | 250 | 350 | 875 | 6987.5 | 0.61 | 1495.8 | G300E | 5663686.36 | 44.44 | G300E | 1170117.06 | 9.18
121 | Story10 | B110 | 40 MPa RC Beam (35 cm x 25 cm) | Beam | 40MPa | Concrete Rectangular | 250 | 350 | 875 | 6987.5 | 0.61 | 1495.8 | G300E | 3697657.95 | 29.01 | G300E | 1357167.51 | 10.65
122 | Story10 | B111 | 40 MPa RC Beam (35 cm x 25 cm) | Beam | 40MPa | Concrete Rectangular | 250 | 350 | 875 | 6987.5 | 0.61 | 1495.8 | G300E | 3741488.64 | 29.36 | G300E | 1360978.88 | 10.68
123 | Story10 | B112 | 40 MPa RC Beam (35 cm x 25 cm) | Beam | 40MPa | Concrete Rectangular | 250 | 350 | 875 | 6987.5 | 0.61 | 1495.8 | G300E | 4166138.07 | 32.69 | G300E | 1856429.31 | 14.57
124 | Story10 | B12 | 40 MPa RC Beam (35 cm x 25 cm) | Beam | 40MPa | Concrete Rectangular | 250 | 350 | 875 | 6987.5 | 0.61 | 1495.8 | G300E | 3722749.43 | 29.21 | G300E | 1361931.72 | 10.69
125 | Story10 | B13 | 40 MPa RC Beam (35 cm x 25 cm) | Beam | 40MPa | Concrete Rectangular | 250 | 350 | 875 | 6987.5 | 0.61 | 1495.8 | G300E | 5633513.07 | 44.2 | G300E | 1168789.76 | 9.17
126 | Story10 | B14 | 40 MPa RC Beam (35 cm x 25 cm) | Beam | 40MPa | Concrete Rectangular | 250 | 350 | 875 | 6987.5 | 0.61 | 1495.8 | G300E | 4058784.66 | 31.85 | G300E | 1892664.11 | 14.85
127 | Story10 | B15 | 40 MPa RC Beam (35 cm x 25 cm) | Beam | 40MPa | Concrete Rectangular | 250 | 350 | 875 | 6987.5 | 0.61 | 1495.8 | G300E | 4058467.05 | 31.84 | G300E | 1893616.95 | 14.86
128 | Story10 | B16 | 40 MPa RC Beam (35 cm x 25 cm) | Beam | 40MPa | Concrete Rectangular | 250 | 350 | 875 | 6987.5 | 0.61 | 1495.8 | G300E | 3741806.25 | 29.36 | G300E | 1361931.72 | 10.69
129 | Story10 | B17 | 40 MPa RC Beam (35 cm x 25 cm) | Beam | 40MPa | Concrete Rectangular | 250 | 350 | 875 | 6987.5 | 0.61 | 1495.8 | G300E | 5633513.07 | 44.2 | G300E | 1168789.76 | 9.17
130 | Story10 | B18 | 40 MPa RC Beam (35 cm x 25 cm) | Beam | 40MPa | Concrete Rectangular | 250 | 350 | 875 | 6987.5 | 0.61 | 1495.8 | G300E | 4865205.68 | 38.17 | G300E | 1126701.66 | 8.84
131 | Story10 | B19 | 40 MPa RC Beam (35 cm x 25 cm) | Beam | 40MPa | Concrete Rectangular | 250 | 350 | 875 | 6987.5 | 0.61 | 1495.8 | G300E | 4865205.68 | 38.17 | G300E | 1126701.66 | 8.84
132 | Story10 | B2 | 40 MPa RC Beam (35 cm x 25 cm) | Beam | 40MPa | Concrete Rectangular | 250 | 350 | 875 | 6987.5 | 0.61 | 1495.8 | G300E | 4058467.05 | 31.84 | G300E | 1892664.11 | 14.85
133 | Story10 | B20 | 40 MPa RC Beam (35 cm x 25 cm) | Beam | 40MPa | Concrete Rectangular | 250 | 350 | 875 | 6987.5 | 0.61 | 1495.8 | G300E | 4954455.11 | 38.87 | G300E | 1129553.04 | 8.86
134 | Story10 | B21 | 40 MPa RC Beam (35 cm x 25 cm) | Beam | 40MPa | Concrete Rectangular | 250 | 350 | 875 | 6987.5 | 0.61 | 1495.8 | G300E | 4779767.61 | 37.5 | G300E | 1124620.66 | 8.82
135 | Story10 | B22 | 40 MPa RC Beam (35 cm x 25 cm) | Beam | 40MPa | Concrete Rectangular | 250 | 350 | 875 | 6987.5 | 0.61 | 1495.8 | G300E | 5137718.18 | 40.31 | G300E | 1131996.44 | 8.88
136 | Story10 | B23 | 40 MPa RC Beam (35 cm x 25 cm) | Beam | 40MPa | Concrete Rectangular | 250 | 350 | 875 | 6987.5 | 0.61 | 1495.8 | G300E | 4795330.68 | 37.63 | G300E | 1124620.66 | 8.82
137 | Story10 | B24 | 40 MPa RC Beam (35 cm x 25 cm) | Beam | 40MPa | Concrete Rectangular | 250 | 350 | 875 | 6987.5 | 0.61 | 1495.8 | G300E | 5137718.18 | 40.31 | G300E | 1131996.44 | 8.88
138 | Story10 | B25 | 40 MPa RC Beam (35 cm x 25 cm) | Beam | 40MPa | Concrete Rectangular | 250 | 350 | 875 | 6987.5 | 0.61 | 1495.8 | G300E | 4779450 | 37.5 | G300E | 1124620.66 | 8.82
139 | Story10 | B26 | 40 MPa RC Beam (35 cm x 25 cm) | Beam | 40MPa | Concrete Rectangular | 250 | 350 | 875 | 6987.5 | 0.61 | 1495.8 | G300E | 4954455.11 | 38.87 | G300E | 1129553.04 | 8.86
140 | Story10 | B27 | 40 MPa RC Beam (35 cm x 25 cm) | Beam | 40MPa | Concrete Rectangular | 250 | 350 | 875 | 6987.5 | 0.61 | 1495.8 | G300E | 4865205.68 | 38.17 | G300E | 1126701.66 | 8.84
141 | Story10 | B28 | 40 MPa RC Beam (35 cm x 25 cm) | Beam | 40MPa | Concrete Rectangular | 250 | 350 | 875 | 6987.5 | 0.61 | 1495.8 | G300E | 4865205.68 | 38.17 | G300E | 1126701.66 | 8.84
142 | Story10 | B29 | 40 MPa RC Beam (35 cm x 25 cm) | Beam | 40MPa | Concrete Rectangular | 250 | 350 | 875 | 6987.5 | 0.61 | 1495.8 | G300E | 5634148.3 | 44.21 | G300E | 1168833.11 | 9.17
143 | Story10 | B3 | 40 MPa RC Beam (35 cm x 25 cm) | Beam | 40MPa | Concrete Rectangular | 250 | 350 | 875 | 6987.5 | 0.61 | 1495.8 | G300E | 5633830.68 | 44.21 | G300E | 1168789.76 | 9.17
144 | Story10 | B30 | 40 MPa RC Beam (35 cm x 25 cm) | Beam | 40MPa | Concrete Rectangular | 250 | 350 | 875 | 6987.5 | 0.61 | 1495.8 | G300E | 3722749.43 | 29.21 | G300E | 1361931.72 | 10.69
145 | Story10 | B31 | 40 MPa RC Beam (35 cm x 25 cm) | Beam | 40MPa | Concrete Rectangular | 250 | 350 | 875 | 6987.5 | 0.61 | 1495.8 | G300E | 3697657.95 | 29.01 | G300E | 1357167.51 | 10.65
146 | Story10 | B32 | 40 MPa RC Beam (35 cm x 25 cm) | Beam | 40MPa | Concrete Rectangular | 250 | 350 | 875 | 6987.5 | 0.61 | 1495.8 | G300E | 5663686.36 | 44.44 | G300E | 1170117.06 | 9.18
147 | Story10 | B33 | 40 MPa RC Beam (35 cm x 25 cm) | Beam | 40MPa | Concrete Rectangular | 250 | 350 | 875 | 6987.5 | 0.61 | 1495.8 | G300E | 4779767.61 | 37.5 | G300E | 1124620.66 | 8.82
148 | Story10 | B34 | 40 MPa RC Beam (35 cm x 25 cm) | Beam | 40MPa | Concrete Rectangular | 250 | 350 | 875 | 6987.5 | 0.61 | 1495.8 | G300E | 4954455.11 | 38.87 | G300E | 1129553.04 | 8.86
149 | Story10 | B35 | 40 MPa RC Beam (35 cm x 25 cm) | Beam | 40MPa | Concrete Rectangular | 250 | 350 | 875 | 6987.5 | 0.61 | 1495.8 | G300E | 4660662.5 | 36.57 | G300E | 1658211.57 | 13.01
150 | Story10 | B36 | 40 MPa RC Beam (35 cm x 25 cm) | Beam | 40MPa | Concrete Rectangular | 250 | 350 | 875 | 6987.5 | 0.61 | 1495.8 | G300E | 4660662.5 | 36.57 | G300E | 1658211.57 | 13.01
151 | Story10 | B37 | 40 MPa RC Beam (35 cm x 25 cm) | Beam | 40MPa | Concrete Rectangular | 250 | 350 | 875 | 7200 | 0.63 | 1541.28 | G300E | 5247547.83 | 41.17 | G300E | 2888701.67 | 22.67
152 | Story10 | B38 | 40 MPa RC Beam (35 cm x 25 cm) | Beam | 40MPa | Concrete Rectangular | 250 | 350 | 875 | 6987.5 | 0.61 | 1495.8 | G300E | 4134694.32 | 32.44 | G300E | 2126955.62 | 16.69
153 | Story10 | B39 | 40 MPa RC Beam (35 cm x 25 cm) | Beam | 40MPa | Concrete Rectangular | 250 | 350 | 875 | 7200 | 0.63 | 1541.28 | G300E | 5238782.61 | 41.11 | G300E | 2888747.69 | 22.67
154 | Story10 | B4 | 40 MPa RC Beam (35 cm x 25 cm) | Beam | 40MPa | Concrete Rectangular | 250 | 350 | 875 | 6987.5 | 0.61 | 1495.8 | G300E | 3722749.43 | 29.21 | G300E | 1762124.9 | 13.83
155 | Story10 | B40 | 40 MPa RC Beam (35 cm x 25 cm) | Beam | 40MPa | Concrete Rectangular | 250 | 350 | 875 | 6987.5 | 0.61 | 1495.8 | G300E | 4660662.5 | 36.57 | G300E | 1658211.57 | 13.01
156 | Story10 | B41 | 40 MPa RC Beam (35 cm x 25 cm) | Beam | 40MPa | Concrete Rectangular | 250 | 350 | 875 | 6987.5 | 0.61 | 1495.8 | G300E | 4661297.73 | 36.57 | G300E | 1658211.57 | 13.01
157 | Story10 | B42 | 40 MPa RC Beam (35 cm x 25 cm) | Beam | 40MPa | Concrete Rectangular | 250 | 350 | 875 | 6987.5 | 0.61 | 1495.8 | G300E | 4954455.11 | 38.87 | G300E | 1129553.04 | 8.86
158 | Story10 | B43 | 40 MPa RC Beam (35 cm x 25 cm) | Beam | 40MPa | Concrete Rectangular | 250 | 350 | 875 | 6987.5 | 0.61 | 1495.8 | G300E | 4780402.84 | 37.51 | G300E | 1124620.66 | 8.82
159 | Story10 | B44 | 40 MPa RC Beam (35 cm x 25 cm) | Beam | 40MPa | Concrete Rectangular | 250 | 350 | 875 | 6987.5 | 0.61 | 1495.8 | G300E | 5663686.36 | 44.44 | G300E | 1170160.42 | 9.18
160 | Story10 | B45 | 40 MPa RC Beam (35 cm x 25 cm) | Beam | 40MPa | Concrete Rectangular | 250 | 350 | 875 | 6987.5 | 0.61 | 1495.8 | G300E | 3676377.84 | 28.85 | G300E | 1357167.51 | 10.65
161 | Story10 | B46 | 40 MPa RC Beam (35 cm x 25 cm) | Beam | 40MPa | Concrete Rectangular | 250 | 350 | 875 | 6987.5 | 0.61 | 1495.8 | G300E | 3705280.68 | 29.07 | G300E | 1359073.2 | 10.66
162 | Story10 | B47 | 40 MPa RC Beam (35 cm x 25 cm) | Beam | 40MPa | Concrete Rectangular | 250 | 350 | 875 | 6987.5 | 0.61 | 1495.8 | G300E | 5648440.91 | 44.32 | G300E | 1169464.53 | 9.18
163 | Story10 | B48 | 40 MPa RC Beam (35 cm x 25 cm) | Beam | 40MPa | Concrete Rectangular | 250 | 350 | 875 | 6987.5 | 0.61 | 1495.8 | G300E | 4795330.68 | 37.63 | G300E | 1124620.66 | 8.82
164 | Story10 | B49 | 40 MPa RC Beam (35 cm x 25 cm) | Beam | 40MPa | Concrete Rectangular | 250 | 350 | 875 | 6987.5 | 0.61 | 1495.8 | G300E | 5137718.18 | 40.31 | G300E | 1131995.33 | 8.88
165 | Story10 | B5 | 40 MPa RC Beam (35 cm x 25 cm) | Beam | 40MPa | Concrete Rectangular | 250 | 350 | 875 | 6987.5 | 0.61 | 1495.8 | G300E | 5663686.36 | 44.44 | G300E | 1170117.06 | 9.18
166 | Story10 | B50 | 40 MPa RC Beam (35 cm x 25 cm) | Beam | 40MPa | Concrete Rectangular | 250 | 350 | 875 | 6987.5 | 0.61 | 1495.8 | G300E | 4134694.32 | 32.44 | G300E | 2126955.62 | 16.69
167 | Story10 | B51 | 40 MPa RC Beam (35 cm x 25 cm) | Beam | 40MPa | Concrete Rectangular | 250 | 350 | 875 | 7200 | 0.63 | 1541.28 | G300E | 5237843.48 | 41.1 | G300E | 2888713.72 | 22.67
168 | Story10 | B55 | 40 MPa RC Beam (35 cm x 25 cm) | Beam | 40MPa | Concrete Rectangular | 250 | 350 | 875 | 6987.5 | 0.61 | 1495.8 | G300E | 5082342.93 | 39.88 | G300E | 2804672.83 | 22.01
169 | Story10 | B56 | 40 MPa RC Beam (35 cm x 25 cm) | Beam | 40MPa | Concrete Rectangular | 250 | 350 | 875 | 6987.5 | 0.61 | 1495.8 | G300E | 4136600 | 32.46 | G300E | 2126955.62 | 16.69
170 | Story10 | B57 | 40 MPa RC Beam (35 cm x 25 cm) | Beam | 40MPa | Concrete Rectangular | 250 | 350 | 875 | 6987.5 | 0.61 | 1495.8 | G300E | 5137718.18 | 40.31 | G300E | 1131988.66 | 8.88
171 | Story10 | B58 | 40 MPa RC Beam (35 cm x 25 cm) | Beam | 40MPa | Concrete Rectangular | 250 | 350 | 875 | 6987.5 | 0.61 | 1495.8 | G300E | 4795330.68 | 37.63 | G300E | 1124620.66 | 8.82
172 | Story10 | B59 | 40 MPa RC Beam (35 cm x 25 cm) | Beam | 40MPa | Concrete Rectangular | 250 | 350 | 875 | 6987.5 | 0.61 | 1495.8 | G300E | 5648440.91 | 44.32 | G300E | 1169511.21 | 9.18
173 | Story10 | B6 | 40 MPa RC Beam (35 cm x 25 cm) | Beam | 40MPa | Concrete Rectangular | 250 | 350 | 875 | 6987.5 | 0.61 | 1495.8 | G300E | 3676695.45 | 28.85 | G300E | 1357167.51 | 10.65
174 | Story10 | B60 | 40 MPa RC Beam (35 cm x 25 cm) | Beam | 40MPa | Concrete Rectangular | 250 | 350 | 875 | 6987.5 | 0.61 | 1495.8 | G300E | 3684635.8 | 28.91 | G300E | 1359073.2 | 10.66
175 | Story10 | B61 | 40 MPa RC Beam (35 cm x 25 cm) | Beam | 40MPa | Concrete Rectangular | 250 | 350 | 875 | 6987.5 | 0.61 | 1495.8 | G300E | 3697657.95 | 29.01 | G300E | 1357167.51 | 10.65
176 | Story10 | B62 | 40 MPa RC Beam (35 cm x 25 cm) | Beam | 40MPa | Concrete Rectangular | 250 | 350 | 875 | 6987.5 | 0.61 | 1495.8 | G300E | 5648440.91 | 44.32 | G300E | 1169464.53 | 9.18
177 | Story10 | B63 | 40 MPa RC Beam (35 cm x 25 cm) | Beam | 40MPa | Concrete Rectangular | 250 | 350 | 875 | 6987.5 | 0.61 | 1495.8 | G300E | 4779450 | 37.5 | G300E | 1124620.66 | 8.82
178 | Story10 | B64 | 40 MPa RC Beam (35 cm x 25 cm) | Beam | 40MPa | Concrete Rectangular | 250 | 350 | 875 | 6987.5 | 0.61 | 1495.8 | G300E | 5137718.18 | 40.31 | G300E | 1131994.22 | 8.88
179 | Story10 | B65 | 40 MPa RC Beam (35 cm x 25 cm) | Beam | 40MPa | Concrete Rectangular | 250 | 350 | 875 | 6987.5 | 0.61 | 1495.8 | G300E | 4660662.5 | 36.57 | G300E | 1658211.57 | 13.01
180 | Story10 | B66 | 40 MPa RC Beam (35 cm x 25 cm) | Beam | 40MPa | Concrete Rectangular | 250 | 350 | 875 | 7200 | 0.63 | 1541.28 | G300E | 5247547.83 | 41.17 | G300E | 2888702.77 | 22.67
181 | Story10 | B67 | 40 MPa RC Beam (35 cm x 25 cm) | Beam | 40MPa | Concrete Rectangular | 250 | 350 | 875 | 6987.5 | 0.61 | 1495.8 | G300E | 5091153.26 | 39.95 | G300E | 2803429.96 | 22
182 | Story10 | B69 | 40 MPa RC Beam (35 cm x 25 cm) | Beam | 40MPa | Concrete Rectangular | 250 | 350 | 875 | 6987.5 | 0.61 | 1495.8 | G300E | 5010948.91 | 39.32 | G300E | 2791029.13 | 21.9
183 | Story10 | B7 | 40 MPa RC Beam (35 cm x 25 cm) | Beam | 40MPa | Concrete Rectangular | 250 | 350 | 875 | 6987.5 | 0.61 | 1495.8 | G300E | 5648440.91 | 44.32 | G300E | 1169464.53 | 9.18
184 | Story10 | B70 | 40 MPa RC Beam (35 cm x 25 cm) | Beam | 40MPa | Concrete Rectangular | 250 | 350 | 875 | 6987.5 | 0.61 | 1495.8 | G300E | 5082950.54 | 39.88 | G300E | 2788598.69 | 21.88
185 | Story10 | B71 | 40 MPa RC Beam (35 cm x 25 cm) | Beam | 40MPa | Concrete Rectangular | 250 | 350 | 875 | 6987.5 | 0.61 | 1495.8 | G300E | 4597139.77 | 36.07 | G300E | 1658211.57 | 13.01
186 | Story10 | B72 | 40 MPa RC Beam (35 cm x 25 cm) | Beam | 40MPa | Concrete Rectangular | 250 | 350 | 875 | 6987.5 | 0.61 | 1495.8 | G300E | 5137718.18 | 40.31 | G300E | 1131991.99 | 8.88
187 | Story10 | B73 | 40 MPa RC Beam (35 cm x 25 cm) | Beam | 40MPa | Concrete Rectangular | 250 | 350 | 875 | 6987.5 | 0.61 | 1495.8 | G300E | 4778814.77 | 37.5 | G300E | 1124620.66 | 8.82
188 | Story10 | B74 | 40 MPa RC Beam (35 cm x 25 cm) | Beam | 40MPa | Concrete Rectangular | 250 | 350 | 875 | 6987.5 | 0.61 | 1495.8 | G300E | 5648440.91 | 44.32 | G300E | 1169494.54 | 9.18
189 | Story10 | B75 | 40 MPa RC Beam (35 cm x 25 cm) | Beam | 40MPa | Concrete Rectangular | 250 | 350 | 875 | 6987.5 | 0.61 | 1495.8 | G300E | 3676695.45 | 28.85 | G300E | 1357167.51 | 10.65
190 | Story10 | B76 | 40 MPa RC Beam (35 cm x 25 cm) | Beam | 40MPa | Concrete Rectangular | 250 | 350 | 875 | 6987.5 | 0.61 | 1495.8 | G300E | 3742123.86 | 29.36 | G300E | 1762124.9 | 13.83
191 | Story10 | B77 | 40 MPa RC Beam (35 cm x 25 cm) | Beam | 40MPa | Concrete Rectangular | 250 | 350 | 875 | 6987.5 | 0.61 | 1495.8 | G300E | 5663686.36 | 44.44 | G300E | 1170117.06 | 9.18
192 | Story10 | B78 | 40 MPa RC Beam (35 cm x 25 cm) | Beam | 40MPa | Concrete Rectangular | 250 | 350 | 875 | 6987.5 | 0.61 | 1495.8 | G300E | 4865205.68 | 38.17 | G300E | 1126701.66 | 8.84
193 | Story10 | B79 | 40 MPa RC Beam (35 cm x 25 cm) | Beam | 40MPa | Concrete Rectangular | 250 | 350 | 875 | 6987.5 | 0.61 | 1495.8 | G300E | 4954455.11 | 38.87 | G300E | 1129551.93 | 8.86
194 | Story10 | B8 | 40 MPa RC Beam (35 cm x 25 cm) | Beam | 40MPa | Concrete Rectangular | 250 | 350 | 875 | 6987.5 | 0.61 | 1495.8 | G300E | 3684635.8 | 28.91 | G300E | 1359073.2 | 10.66
195 | Story10 | B80 | 40 MPa RC Beam (35 cm x 25 cm) | Beam | 40MPa | Concrete Rectangular | 250 | 350 | 875 | 6987.5 | 0.61 | 1495.8 | G300E | 4954455.11 | 38.87 | G300E | 1129553.04 | 8.86
196 | Story10 | B81 | 40 MPa RC Beam (35 cm x 25 cm) | Beam | 40MPa | Concrete Rectangular | 250 | 350 | 875 | 6987.5 | 0.61 | 1495.8 | G300E | 4661615.34 | 36.58 | G300E | 1658211.57 | 13.01
197 | Story10 | B82 | 40 MPa RC Beam (35 cm x 25 cm) | Beam | 40MPa | Concrete Rectangular | 250 | 350 | 875 | 6987.5 | 0.61 | 1495.8 | G300E | 5137718.18 | 40.31 | G300E | 1131988.66 | 8.88
198 | Story10 | B83 | 40 MPa RC Beam (35 cm x 25 cm) | Beam | 40MPa | Concrete Rectangular | 250 | 350 | 875 | 6987.5 | 0.61 | 1495.8 | G300E | 4135647.16 | 32.45 | G300E | 2126955.62 | 16.69
199 | Story10 | B84 | 40 MPa RC Beam (35 cm x 25 cm) | Beam | 40MPa | Concrete Rectangular | 250 | 350 | 875 | 6987.5 | 0.61 | 1495.8 | G300E | 5138035.8 | 40.31 | G300E | 1131981.99 | 8.88
200 | Story10 | B85 | 40 MPa RC Beam (35 cm x 25 cm) | Beam | 40MPa | Concrete Rectangular | 250 | 350 | 875 | 6987.5 | 0.61 | 1495.8 | G300E | 4594916.48 | 36.05 | G300E | 1658211.57 | 13.01
201 | Story10 | B86 | 40 MPa RC Beam (35 cm x 25 cm) | Beam | 40MPa | Concrete Rectangular | 250 | 350 | 875 | 6987.5 | 0.61 | 1495.8 | G300E | 4892838.07 | 38.39 | G300E | 1126982.91 | 8.84
202 | Story10 | B87 | 40 MPa RC Beam (35 cm x 25 cm) | Beam | 40MPa | Concrete Rectangular | 250 | 350 | 875 | 6987.5 | 0.61 | 1495.8 | G300E | 4878227.84 | 38.28 | G300E | 1126753.91 | 8.84
203 | Story10 | B88 | 40 MPa RC Beam (35 cm x 25 cm) | Beam | 40MPa | Concrete Rectangular | 250 | 350 | 875 | 6987.5 | 0.61 | 1495.8 | G300E | 4791836.93 | 37.6 | G300E | 1125224.28 | 8.83
204 | Story10 | B89 | 40 MPa RC Beam (35 cm x 25 cm) | Beam | 40MPa | Concrete Rectangular | 250 | 350 | 875 | 6987.5 | 0.61 | 1495.8 | G300E | 5663686.36 | 44.44 | G300E | 1170060.37 | 9.18
205 | Story10 | B9 | 40 MPa RC Beam (35 cm x 25 cm) | Beam | 40MPa | Concrete Rectangular | 250 | 350 | 875 | 6987.5 | 0.61 | 1495.8 | G300E | 5648440.91 | 44.32 | G300E | 1169464.53 | 9.18
206 | Story10 | B90 | 40 MPa RC Beam (35 cm x 25 cm) | Beam | 40MPa | Concrete Rectangular | 250 | 350 | 875 | 6987.5 | 0.61 | 1495.8 | G300E | 3722431.82 | 29.21 | G300E | 1894569.79 | 14.87
207 | Story10 | B91 | 40 MPa RC Beam (35 cm x 25 cm) | Beam | 40MPa | Concrete Rectangular | 250 | 350 | 875 | 6987.5 | 0.61 | 1495.8 | G300E | 4251576.14 | 33.36 | G300E | 1892664.11 | 14.85
208 | Story10 | B92 | 40 MPa RC Beam (35 cm x 25 cm) | Beam | 40MPa | Concrete Rectangular | 250 | 350 | 875 | 6987.5 | 0.61 | 1495.8 | G300E | 5633513.07 | 44.2 | G300E | 1168789.76 | 9.17
209 | Story10 | B93 | 40 MPa RC Beam (35 cm x 25 cm) | Beam | 40MPa | Concrete Rectangular | 250 | 350 | 875 | 6987.5 | 0.61 | 1495.8 | G300E | 5634148.3 | 44.21 | G300E | 1168833.11 | 9.17
210 | Story10 | B94 | 40 MPa RC Beam (35 cm x 25 cm) | Beam | 40MPa | Concrete Rectangular | 250 | 350 | 875 | 6987.5 | 0.61 | 1495.8 | G300E | 4865205.68 | 38.17 | G300E | 1126700.55 | 8.84
211 | Story10 | B95 | 40 MPa RC Beam (35 cm x 25 cm) | Beam | 40MPa | Concrete Rectangular | 250 | 350 | 875 | 6987.5 | 0.61 | 1495.8 | G300E | 5663686.36 | 44.44 | G300E | 1170160.42 | 9.18
212 | Story10 | B96 | 40 MPa RC Beam (35 cm x 25 cm) | Beam | 40MPa | Concrete Rectangular | 250 | 350 | 875 | 6987.5 | 0.61 | 1495.8 | G300E | 4780402.84 | 37.51 | G300E | 1124620.66 | 8.82
213 | Story10 | B97 | 40 MPa RC Beam (35 cm x 25 cm) | Beam | 40MPa | Concrete Rectangular | 250 | 350 | 875 | 6987.5 | 0.61 | 1495.8 | G300E | 5648440.91 | 44.32 | G300E | 1169511.21 | 9.18
214 | Story10 | B98 | 40 MPa RC Beam (35 cm x 25 cm) | Beam | 40MPa | Concrete Rectangular | 250 | 350 | 875 | 6987.5 | 0.61 | 1495.8 | G300E | 4795330.68 | 37.63 | G300E | 1124620.66 | 8.82
215 | Story10 | B99 | 40 MPa RC Beam (35 cm x 25 cm) | Beam | 40MPa | Concrete Rectangular | 250 | 350 | 875 | 6987.5 | 0.61 | 1495.8 | G300E | 5648440.91 | 44.32 | G300E | 1169495.65 | 9.18
216 | Story11 | B1 | 40 MPa RC Beam (32.5 cm x 25 cm) | Beam | 40MPa | Concrete Rectangular | 250 | 325 | 812.5 | 7012.5 | 0.57 | 1393.92 | G300E | 4413492.19 | 34.63 | G300E | 2126277.22 | 16.68
217 | Story11 | B10 | 40 MPa RC Beam (32.5 cm x 25 cm) | Beam | 40MPa | Concrete Rectangular | 250 | 325 | 812.5 | 7012.5 | 0.57 | 1393.92 | G300E | 3932551.56 | 30.86 | G300E | 1537811.59 | 12.07
218 | Story11 | B100 | 40 MPa RC Beam (32.5 cm x 25 cm) | Beam | 40MPa | Concrete Rectangular | 250 | 325 | 812.5 | 7012.5 | 0.57 | 1393.92 | G300E | 5274276.56 | 41.38 | G300E | 1272551.87 | 9.98
219 | Story11 | B101 | 40 MPa RC Beam (32.5 cm x 25 cm) | Beam | 40MPa | Concrete Rectangular | 250 | 325 | 812.5 | 7012.5 | 0.57 | 1393.92 | G300E | 6074285.94 | 47.66 | G300E | 1313418.31 | 10.31
220 | Story11 | B102 | 40 MPa RC Beam (32.5 cm x 25 cm) | Beam | 40MPa | Concrete Rectangular | 250 | 325 | 812.5 | 7012.5 | 0.57 | 1393.92 | G300E | 5267264.06 | 41.33 | G300E | 1268490.39 | 9.95
221 | Story11 | B103 | 40 MPa RC Beam (32.5 cm x 25 cm) | Beam | 40MPa | Concrete Rectangular | 250 | 325 | 812.5 | 7012.5 | 0.57 | 1393.92 | G300E | 5968806.25 | 46.83 | G300E | 1307233.51 | 10.26
222 | Story11 | B104 | 40 MPa RC Beam (32.5 cm x 25 cm) | Beam | 40MPa | Concrete Rectangular | 250 | 325 | 812.5 | 7012.5 | 0.57 | 1393.92 | G300E | 6103796.88 | 47.89 | G300E | 1306666.59 | 10.25
223 | Story11 | B105 | 40 MPa RC Beam (32.5 cm x 25 cm) | Beam | 40MPa | Concrete Rectangular | 250 | 325 | 812.5 | 7012.5 | 0.57 | 1393.92 | G300E | 4300123.44 | 33.74 | G300E | 2235555.34 | 17.54
224 | Story11 | B106 | 40 MPa RC Beam (32.5 cm x 25 cm) | Beam | 40MPa | Concrete Rectangular | 250 | 325 | 812.5 | 7012.5 | 0.57 | 1393.92 | G300E | 4412907.81 | 34.63 | G300E | 2126277.22 | 16.68
225 | Story11 | B107 | 40 MPa RC Beam (32.5 cm x 25 cm) | Beam | 40MPa | Concrete Rectangular | 250 | 325 | 812.5 | 7012.5 | 0.57 | 1393.92 | G300E | 4004137.5 | 31.42 | G300E | 1543655.34 | 12.11
226 | Story11 | B108 | 40 MPa RC Beam (32.5 cm x 25 cm) | Beam | 40MPa | Concrete Rectangular | 250 | 325 | 812.5 | 7012.5 | 0.57 | 1393.92 | G300E | 3944531.25 | 30.95 | G300E | 1537811.59 | 12.07
227 | Story11 | B109 | 40 MPa RC Beam (32.5 cm x 25 cm) | Beam | 40MPa | Concrete Rectangular | 250 | 325 | 812.5 | 7012.5 | 0.57 | 1393.92 | G300E | 3954757.81 | 31.03 | G300E | 1540149.09 | 12.08
228 | Story11 | B11 | 40 MPa RC Beam (32.5 cm x 25 cm) | Beam | 40MPa | Concrete Rectangular | 250 | 325 | 812.5 | 7012.5 | 0.57 | 1393.92 | G300E | 6075746.88 | 47.67 | G300E | 1313514.22 | 10.31
229 | Story11 | B110 | 40 MPa RC Beam (32.5 cm x 25 cm) | Beam | 40MPa | Concrete Rectangular | 250 | 325 | 812.5 | 7012.5 | 0.57 | 1393.92 | G300E | 3945115.63 | 30.95 | G300E | 1537811.59 | 12.07
230 | Story11 | B111 | 40 MPa RC Beam (32.5 cm x 25 cm) | Beam | 40MPa | Concrete Rectangular | 250 | 325 | 812.5 | 7012.5 | 0.57 | 1393.92 | G300E | 4003845.31 | 31.42 | G300E | 1543655.34 | 12.11
231 | Story11 | B112 | 40 MPa RC Beam (32.5 cm x 25 cm) | Beam | 40MPa | Concrete Rectangular | 250 | 325 | 812.5 | 7012.5 | 0.57 | 1393.92 | G300E | 4393331.25 | 34.47 | G300E | 2236724.09 | 17.55
232 | Story11 | B12 | 40 MPa RC Beam (32.5 cm x 25 cm) | Beam | 40MPa | Concrete Rectangular | 250 | 325 | 812.5 | 7012.5 | 0.57 | 1393.92 | G300E | 3992450 | 31.33 | G300E | 1543655.34 | 12.11
233 | Story11 | B13 | 40 MPa RC Beam (32.5 cm x 25 cm) | Beam | 40MPa | Concrete Rectangular | 250 | 325 | 812.5 | 7012.5 | 0.57 | 1393.92 | G300E | 6040100 | 47.39 | G300E | 1311394.7 | 10.29
234 | Story11 | B14 | 40 MPa RC Beam (32.5 cm x 25 cm) | Beam | 40MPa | Concrete Rectangular | 250 | 325 | 812.5 | 7012.5 | 0.57 | 1393.92 | G300E | 4390117.19 | 34.45 | G300E | 2125108.47 | 16.67
235 | Story11 | B15 | 40 MPa RC Beam (32.5 cm x 25 cm) | Beam | 40MPa | Concrete Rectangular | 250 | 325 | 812.5 | 7012.5 | 0.57 | 1393.92 | G300E | 4389532.81 | 34.44 | G300E | 2126277.22 | 16.68
236 | Story11 | B16 | 40 MPa RC Beam (32.5 cm x 25 cm) | Beam | 40MPa | Concrete Rectangular | 250 | 325 | 812.5 | 7012.5 | 0.57 | 1393.92 | G300E | 4004721.88 | 31.42 | G300E | 1543655.34 | 12.11
237 | Story11 | B17 | 40 MPa RC Beam (32.5 cm x 25 cm) | Beam | 40MPa | Concrete Rectangular | 250 | 325 | 812.5 | 7012.5 | 0.57 | 1393.92 | G300E | 6040100 | 47.39 | G300E | 1311397.54 | 10.29
238 | Story11 | B18 | 40 MPa RC Beam (32.5 cm x 25 cm) | Beam | 40MPa | Concrete Rectangular | 250 | 325 | 812.5 | 7012.5 | 0.57 | 1393.92 | G300E | 5358134.37 | 42.04 | G300E | 1276275.29 | 10.01
239 | Story11 | B19 | 40 MPa RC Beam (32.5 cm x 25 cm) | Beam | 40MPa | Concrete Rectangular | 250 | 325 | 812.5 | 7012.5 | 0.57 | 1393.92 | G300E | 5358134.37 | 42.04 | G300E | 1276275.29 | 10.01
240 | Story11 | B2 | 40 MPa RC Beam (32.5 cm x 25 cm) | Beam | 40MPa | Concrete Rectangular | 250 | 325 | 812.5 | 7012.5 | 0.57 | 1393.92 | G300E | 4389825 | 34.44 | G300E | 2126277.22 | 16.68
241 | Story11 | B20 | 40 MPa RC Beam (32.5 cm x 25 cm) | Beam | 40MPa | Concrete Rectangular | 250 | 325 | 812.5 | 7012.5 | 0.57 | 1393.92 | G300E | 5455140.62 | 42.8 | G300E | 1280736.56 | 10.05
242 | Story11 | B21 | 40 MPa RC Beam (32.5 cm x 25 cm) | Beam | 40MPa | Concrete Rectangular | 250 | 325 | 812.5 | 7012.5 | 0.57 | 1393.92 | G300E | 5275737.5 | 41.4 | G300E | 1272577.51 | 9.99
243 | Story11 | B22 | 40 MPa RC Beam (32.5 cm x 25 cm) | Beam | 40MPa | Concrete Rectangular | 250 | 325 | 812.5 | 7012.5 | 0.57 | 1393.92 | G300E | 5776839.06 | 45.33 | G300E | 1267034.64 | 9.94
244 | Story11 | B23 | 40 MPa RC Beam (32.5 cm x 25 cm) | Beam | 40MPa | Concrete Rectangular | 250 | 325 | 812.5 | 7012.5 | 0.57 | 1393.92 | G300E | 5293560.94 | 41.54 | G300E | 1273082.71 | 9.99
245 | Story11 | B24 | 40 MPa RC Beam (32.5 cm x 25 cm) | Beam | 40MPa | Concrete Rectangular | 250 | 325 | 812.5 | 7012.5 | 0.57 | 1393.92 | G300E | 5776839.06 | 45.33 | G300E | 1267033.69 | 9.94
246 | Story11 | B25 | 40 MPa RC Beam (32.5 cm x 25 cm) | Beam | 40MPa | Concrete Rectangular | 250 | 325 | 812.5 | 7012.5 | 0.57 | 1393.92 | G300E | 5276029.69 | 41.4 | G300E | 1272577.51 | 9.99
247 | Story11 | B26 | 40 MPa RC Beam (32.5 cm x 25 cm) | Beam | 40MPa | Concrete Rectangular | 250 | 325 | 812.5 | 7012.5 | 0.57 | 1393.92 | G300E | 5455140.62 | 42.8 | G300E | 1280734.66 | 10.05
248 | Story11 | B27 | 40 MPa RC Beam (32.5 cm x 25 cm) | Beam | 40MPa | Concrete Rectangular | 250 | 325 | 812.5 | 7012.5 | 0.57 | 1393.92 | G300E | 5358134.37 | 42.04 | G300E | 1276284.79 | 10.01
249 | Story11 | B28 | 40 MPa RC Beam (32.5 cm x 25 cm) | Beam | 40MPa | Concrete Rectangular | 250 | 325 | 812.5 | 7012.5 | 0.57 | 1393.92 | G300E | 5358134.37 | 42.04 | G300E | 1276275.29 | 10.01
250 | Story11 | B29 | 40 MPa RC Beam (32.5 cm x 25 cm) | Beam | 40MPa | Concrete Rectangular | 250 | 325 | 812.5 | 7012.5 | 0.57 | 1393.92 | G300E | 6040976.56 | 47.4 | G300E | 1311434.58 | 10.29
251 | Story11 | B3 | 40 MPa RC Beam (32.5 cm x 25 cm) | Beam | 40MPa | Concrete Rectangular | 250 | 325 | 812.5 | 7012.5 | 0.57 | 1393.92 | G300E | 6187362.5 | 48.55 | G300E | 1311396.59 | 10.29
252 | Story11 | B30 | 40 MPa RC Beam (32.5 cm x 25 cm) | Beam | 40MPa | Concrete Rectangular | 250 | 325 | 812.5 | 7012.5 | 0.57 | 1393.92 | G300E | 3991865.62 | 31.32 | G300E | 1543655.34 | 12.11
253 | Story11 | B31 | 40 MPa RC Beam (32.5 cm x 25 cm) | Beam | 40MPa | Concrete Rectangular | 250 | 325 | 812.5 | 7012.5 | 0.57 | 1393.92 | G300E | 3944823.44 | 30.95 | G300E | 1537811.59 | 12.07
254 | Story11 | B32 | 40 MPa RC Beam (32.5 cm x 25 cm) | Beam | 40MPa | Concrete Rectangular | 250 | 325 | 812.5 | 7012.5 | 0.57 | 1393.92 | G300E | 6075746.88 | 47.67 | G300E | 1313516.12 | 10.31
255 | Story11 | B33 | 40 MPa RC Beam (32.5 cm x 25 cm) | Beam | 40MPa | Concrete Rectangular | 250 | 325 | 812.5 | 7012.5 | 0.57 | 1393.92 | G300E | 5275737.5 | 41.4 | G300E | 1272577.51 | 9.99
256 | Story11 | B34 | 40 MPa RC Beam (32.5 cm x 25 cm) | Beam | 40MPa | Concrete Rectangular | 250 | 325 | 812.5 | 7012.5 | 0.57 | 1393.92 | G300E | 5455140.62 | 42.8 | G300E | 1280736.56 | 10.05
257 | Story11 | B35 | 40 MPa RC Beam (32.5 cm x 25 cm) | Beam | 40MPa | Concrete Rectangular | 250 | 325 | 812.5 | 7012.5 | 0.57 | 1393.92 | G300E | 5092243.75 | 39.96 | G300E | 1848389.96 | 14.5
258 | Story11 | B36 | 40 MPa RC Beam (32.5 cm x 25 cm) | Beam | 40MPa | Concrete Rectangular | 250 | 325 | 812.5 | 7012.5 | 0.57 | 1393.92 | G300E | 5092243.75 | 39.96 | G300E | 1848389.96 | 14.5
259 | Story11 | B37 | 40 MPa RC Beam (32.5 cm x 25 cm) | Beam | 40MPa | Concrete Rectangular | 250 | 325 | 812.5 | 7200 | 0.58 | 1431.19 | G300E | 5853300 | 45.93 | G300E | 2817753.6 | 22.11
260 | Story11 | B38 | 40 MPa RC Beam (32.5 cm x 25 cm) | Beam | 40MPa | Concrete Rectangular | 250 | 325 | 812.5 | 7012.5 | 0.57 | 1393.92 | G300E | 4462579.69 | 35.02 | G300E | 2137622.57 | 16.77
261 | Story11 | B39 | 40 MPa RC Beam (32.5 cm x 25 cm) | Beam | 40MPa | Concrete Rectangular | 250 | 325 | 812.5 | 7200 | 0.58 | 1431.19 | G300E | 5848500 | 45.89 | G300E | 2817806.25 | 22.11
262 | Story11 | B4 | 40 MPa RC Beam (32.5 cm x 25 cm) | Beam | 40MPa | Concrete Rectangular | 250 | 325 | 812.5 | 7012.5 | 0.57 | 1393.92 | G300E | 3992157.81 | 31.32 | G300E | 1543655.34 | 12.11
263 | Story11 | B40 | 40 MPa RC Beam (32.5 cm x 25 cm) | Beam | 40MPa | Concrete Rectangular | 250 | 325 | 812.5 | 7012.5 | 0.57 | 1393.92 | G300E | 5092535.94 | 39.96 | G300E | 1848390.91 | 14.5
264 | Story11 | B41 | 40 MPa RC Beam (32.5 cm x 25 cm) | Beam | 40MPa | Concrete Rectangular | 250 | 325 | 812.5 | 7012.5 | 0.57 | 1393.92 | G300E | 5092535.94 | 39.96 | G300E | 1848400.4 | 14.5
265 | Story11 | B42 | 40 MPa RC Beam (32.5 cm x 25 cm) | Beam | 40MPa | Concrete Rectangular | 250 | 325 | 812.5 | 7012.5 | 0.57 | 1393.92 | G300E | 5455140.62 | 42.8 | G300E | 1280738.46 | 10.05
266 | Story11 | B43 | 40 MPa RC Beam (32.5 cm x 25 cm) | Beam | 40MPa | Concrete Rectangular | 250 | 325 | 812.5 | 7012.5 | 0.57 | 1393.92 | G300E | 5275737.5 | 41.4 | G300E | 1272580.36 | 9.99
267 | Story11 | B44 | 40 MPa RC Beam (32.5 cm x 25 cm) | Beam | 40MPa | Concrete Rectangular | 250 | 325 | 812.5 | 7012.5 | 0.57 | 1393.92 | G300E | 6075746.88 | 47.67 | G300E | 1313556.01 | 10.31
268 | Story11 | B45 | 40 MPa RC Beam (32.5 cm x 25 cm) | Beam | 40MPa | Concrete Rectangular | 250 | 325 | 812.5 | 7012.5 | 0.57 | 1393.92 | G300E | 3932259.38 | 30.85 | G300E | 1537811.59 | 12.07
269 | Story11 | B46 | 40 MPa RC Beam (32.5 cm x 25 cm) | Beam | 40MPa | Concrete Rectangular | 250 | 325 | 812.5 | 7012.5 | 0.57 | 1393.92 | G300E | 3954757.81 | 31.03 | G300E | 1540149.09 | 12.08
270 | Story11 | B47 | 40 MPa RC Beam (32.5 cm x 25 cm) | Beam | 40MPa | Concrete Rectangular | 250 | 325 | 812.5 | 7012.5 | 0.57 | 1393.92 | G300E | 6055293.75 | 47.51 | G300E | 1312312.02 | 10.3
271 | Story11 | B48 | 40 MPa RC Beam (32.5 cm x 25 cm) | Beam | 40MPa | Concrete Rectangular | 250 | 325 | 812.5 | 7012.5 | 0.57 | 1393.92 | G300E | 5293560.94 | 41.54 | G300E | 1273082.71 | 9.99
272 | Story11 | B49 | 40 MPa RC Beam (32.5 cm x 25 cm) | Beam | 40MPa | Concrete Rectangular | 250 | 325 | 812.5 | 7012.5 | 0.57 | 1393.92 | G300E | 5777131.25 | 45.33 | G300E | 1267032.74 | 9.94
273 | Story11 | B5 | 40 MPa RC Beam (32.5 cm x 25 cm) | Beam | 40MPa | Concrete Rectangular | 250 | 325 | 812.5 | 7012.5 | 0.57 | 1393.92 | G300E | 6223009.38 | 48.83 | G300E | 1313516.12 | 10.31
274 | Story11 | B50 | 40 MPa RC Beam (32.5 cm x 25 cm) | Beam | 40MPa | Concrete Rectangular | 250 | 325 | 812.5 | 7012.5 | 0.57 | 1393.92 | G300E | 4462579.69 | 35.02 | G300E | 2137622.57 | 16.77
275 | Story11 | B51 | 40 MPa RC Beam (32.5 cm x 25 cm) | Beam | 40MPa | Concrete Rectangular | 250 | 325 | 812.5 | 7200 | 0.58 | 1431.19 | G300E | 5845800 | 45.87 | G300E | 2817767.25 | 22.11
276 | Story11 | B55 | 40 MPa RC Beam (32.5 cm x 25 cm) | Beam | 40MPa | Concrete Rectangular | 250 | 325 | 812.5 | 7012.5 | 0.57 | 1393.92 | G300E | 5693273.44 | 44.67 | G300E | 2745559.49 | 21.54
277 | Story11 | B56 | 40 MPa RC Beam (32.5 cm x 25 cm) | Beam | 40MPa | Concrete Rectangular | 250 | 325 | 812.5 | 7012.5 | 0.57 | 1393.92 | G300E | 4463164.06 | 35.02 | G300E | 2137622.57 | 16.77
278 | Story11 | B57 | 40 MPa RC Beam (32.5 cm x 25 cm) | Beam | 40MPa | Concrete Rectangular | 250 | 325 | 812.5 | 7012.5 | 0.57 | 1393.92 | G300E | 5775670.31 | 45.32 | G300E | 1267016.6 | 9.94
279 | Story11 | B58 | 40 MPa RC Beam (32.5 cm x 25 cm) | Beam | 40MPa | Concrete Rectangular | 250 | 325 | 812.5 | 7012.5 | 0.57 | 1393.92 | G300E | 5293560.94 | 41.54 | G300E | 1273084.6 | 9.99
280 | Story11 | B59 | 40 MPa RC Beam (32.5 cm x 25 cm) | Beam | 40MPa | Concrete Rectangular | 250 | 325 | 812.5 | 7012.5 | 0.57 | 1393.92 | G300E | 6055001.56 | 47.51 | G300E | 1312361.4 | 10.3
281 | Story11 | B6 | 40 MPa RC Beam (32.5 cm x 25 cm) | Beam | 40MPa | Concrete Rectangular | 250 | 325 | 812.5 | 7012.5 | 0.57 | 1393.92 | G300E | 3932551.56 | 30.86 | G300E | 1537811.59 | 12.07
282 | Story11 | B60 | 40 MPa RC Beam (32.5 cm x 25 cm) | Beam | 40MPa | Concrete Rectangular | 250 | 325 | 812.5 | 7012.5 | 0.57 | 1393.92 | G300E | 3942485.94 | 30.93 | G300E | 1540149.09 | 12.08
283 | Story11 | B61 | 40 MPa RC Beam (32.5 cm x 25 cm) | Beam | 40MPa | Concrete Rectangular | 250 | 325 | 812.5 | 7012.5 | 0.57 | 1393.92 | G300E | 3944823.44 | 30.95 | G300E | 1537811.59 | 12.07
284 | Story11 | B62 | 40 MPa RC Beam (32.5 cm x 25 cm) | Beam | 40MPa | Concrete Rectangular | 250 | 325 | 812.5 | 7012.5 | 0.57 | 1393.92 | G300E | 6055293.75 | 47.51 | G300E | 1312312.02 | 10.3
285 | Story11 | B63 | 40 MPa RC Beam (32.5 cm x 25 cm) | Beam | 40MPa | Concrete Rectangular | 250 | 325 | 812.5 | 7012.5 | 0.57 | 1393.92 | G300E | 5276029.69 | 41.4 | G300E | 1272577.51 | 9.99
286 | Story11 | B64 | 40 MPa RC Beam (32.5 cm x 25 cm) | Beam | 40MPa | Concrete Rectangular | 250 | 325 | 812.5 | 7012.5 | 0.57 | 1393.92 | G300E | 5776839.06 | 45.33 | G300E | 1267029.9 | 9.94
287 | Story11 | B65 | 40 MPa RC Beam (32.5 cm x 25 cm) | Beam | 40MPa | Concrete Rectangular | 250 | 325 | 812.5 | 7012.5 | 0.57 | 1393.92 | G300E | 5092828.12 | 39.96 | G300E | 1848397.56 | 14.5
288 | Story11 | B66 | 40 MPa RC Beam (32.5 cm x 25 cm) | Beam | 40MPa | Concrete Rectangular | 250 | 325 | 812.5 | 7200 | 0.58 | 1431.19 | G300E | 5853600 | 45.93 | G300E | 2817756.52 | 22.11
289 | Story11 | B67 | 40 MPa RC Beam (32.5 cm x 25 cm) | Beam | 40MPa | Concrete Rectangular | 250 | 325 | 812.5 | 7012.5 | 0.57 | 1393.92 | G300E | 5700285.94 | 44.73 | G300E | 2744359.41 | 21.53
290 | Story11 | B69 | 40 MPa RC Beam (32.5 cm x 25 cm) | Beam | 40MPa | Concrete Rectangular | 250 | 325 | 812.5 | 7012.5 | 0.57 | 1393.92 | G300E | 5563250 | 43.65 | G300E | 2729745.79 | 21.42
291 | Story11 | B7 | 40 MPa RC Beam (32.5 cm x 25 cm) | Beam | 40MPa | Concrete Rectangular | 250 | 325 | 812.5 | 7012.5 | 0.57 | 1393.92 | G300E | 6055293.75 | 47.51 | G300E | 1312312.02 | 10.3
292 | Story11 | B70 | 40 MPa RC Beam (32.5 cm x 25 cm) | Beam | 40MPa | Concrete Rectangular | 250 | 325 | 812.5 | 7012.5 | 0.57 | 1393.92 | G300E | 5544842.19 | 43.51 | G300E | 2728027.22 | 21.41
293 | Story11 | B71 | 40 MPa RC Beam (32.5 cm x 25 cm) | Beam | 40MPa | Concrete Rectangular | 250 | 325 | 812.5 | 7012.5 | 0.57 | 1393.92 | G300E | 5008678.12 | 39.3 | G300E | 1730826.86 | 13.58
294 | Story11 | B72 | 40 MPa RC Beam (32.5 cm x 25 cm) | Beam | 40MPa | Concrete Rectangular | 250 | 325 | 812.5 | 7012.5 | 0.57 | 1393.92 | G300E | 5776839.06 | 45.33 | G300E | 1267024.2 | 9.94
295 | Story11 | B73 | 40 MPa RC Beam (32.5 cm x 25 cm) | Beam | 40MPa | Concrete Rectangular | 250 | 325 | 812.5 | 7012.5 | 0.57 | 1393.92 | G300E | 5274860.94 | 41.39 | G300E | 1272527.18 | 9.98
296 | Story11 | B74 | 40 MPa RC Beam (32.5 cm x 25 cm) | Beam | 40MPa | Concrete Rectangular | 250 | 325 | 812.5 | 7012.5 | 0.57 | 1393.92 | G300E | 6055001.56 | 47.51 | G300E | 1312335.76 | 10.3
297 | Story11 | B75 | 40 MPa RC Beam (32.5 cm x 25 cm) | Beam | 40MPa | Concrete Rectangular | 250 | 325 | 812.5 | 7012.5 | 0.57 | 1393.92 | G300E | 3932551.56 | 30.86 | G300E | 1537811.59 | 12.07
298 | Story11 | B76 | 40 MPa RC Beam (32.5 cm x 25 cm) | Beam | 40MPa | Concrete Rectangular | 250 | 325 | 812.5 | 7012.5 | 0.57 | 1393.92 | G300E | 4004721.88 | 31.42 | G300E | 1543655.34 | 12.11
299 | Story11 | B77 | 40 MPa RC Beam (32.5 cm x 25 cm) | Beam | 40MPa | Concrete Rectangular | 250 | 325 | 812.5 | 7012.5 | 0.57 | 1393.92 | G300E | 6223009.38 | 48.83 | G300E | 1313515.17 | 10.31
300 | Story11 | B78 | 40 MPa RC Beam (32.5 cm x 25 cm) | Beam | 40MPa | Concrete Rectangular | 250 | 325 | 812.5 | 7012.5 | 0.57 | 1393.92 | G300E | 5358134.37 | 42.04 | G300E | 1276284.79 | 10.01
301 | Story11 | B79 | 40 MPa RC Beam (32.5 cm x 25 cm) | Beam | 40MPa | Concrete Rectangular | 250 | 325 | 812.5 | 7012.5 | 0.57 | 1393.92 | G300E | 5455140.62 | 42.8 | G300E | 1280732.76 | 10.05
302 | Story11 | B8 | 40 MPa RC Beam (32.5 cm x 25 cm) | Beam | 40MPa | Concrete Rectangular | 250 | 325 | 812.5 | 7012.5 | 0.57 | 1393.92 | G300E | 3942485.94 | 30.93 | G300E | 1540149.09 | 12.08
303 | Story11 | B80 | 40 MPa RC Beam (32.5 cm x 25 cm) | Beam | 40MPa | Concrete Rectangular | 250 | 325 | 812.5 | 7012.5 | 0.57 | 1393.92 | G300E | 5455432.81 | 42.81 | G300E | 1280736.56 | 10.05
304 | Story11 | B81 | 40 MPa RC Beam (32.5 cm x 25 cm) | Beam | 40MPa | Concrete Rectangular | 250 | 325 | 812.5 | 7012.5 | 0.57 | 1393.92 | G300E | 5092535.94 | 39.96 | G300E | 1848408 | 14.5
305 | Story11 | B82 | 40 MPa RC Beam (32.5 cm x 25 cm) | Beam | 40MPa | Concrete Rectangular | 250 | 325 | 812.5 | 7012.5 | 0.57 | 1393.92 | G300E | 5775962.5 | 45.32 | G300E | 1267017.55 | 9.94
306 | Story11 | B83 | 40 MPa RC Beam (32.5 cm x 25 cm) | Beam | 40MPa | Concrete Rectangular | 250 | 325 | 812.5 | 7012.5 | 0.57 | 1393.92 | G300E | 4462871.88 | 35.02 | G300E | 2137622.57 | 16.77
307 | Story11 | B84 | 40 MPa RC Beam (32.5 cm x 25 cm) | Beam | 40MPa | Concrete Rectangular | 250 | 325 | 812.5 | 7012.5 | 0.57 | 1393.92 | G300E | 5776254.69 | 45.32 | G300E | 1266993.81 | 9.94
308 | Story11 | B85 | 40 MPa RC Beam (32.5 cm x 25 cm) | Beam | 40MPa | Concrete Rectangular | 250 | 325 | 812.5 | 7012.5 | 0.57 | 1393.92 | G300E | 5006632.81 | 39.28 | G300E | 1730640.73 | 13.58
309 | Story11 | B86 | 40 MPa RC Beam (32.5 cm x 25 cm) | Beam | 40MPa | Concrete Rectangular | 250 | 325 | 812.5 | 7012.5 | 0.57 | 1393.92 | G300E | 5377126.56 | 42.19 | G300E | 1272126.45 | 9.98
310 | Story11 | B87 | 40 MPa RC Beam (32.5 cm x 25 cm) | Beam | 40MPa | Concrete Rectangular | 250 | 325 | 812.5 | 7012.5 | 0.57 | 1393.92 | G300E | 5361640.62 | 42.07 | G300E | 1271397.15 | 9.98
311 | Story11 | B88 | 40 MPa RC Beam (32.5 cm x 25 cm) | Beam | 40MPa | Concrete Rectangular | 250 | 325 | 812.5 | 7012.5 | 0.57 | 1393.92 | G300E | 5270185.94 | 41.35 | G300E | 1268704.06 | 9.95
312 | Story11 | B89 | 40 MPa RC Beam (32.5 cm x 25 cm) | Beam | 40MPa | Concrete Rectangular | 250 | 325 | 812.5 | 7012.5 | 0.57 | 1393.92 | G300E | 6222425 | 48.82 | G300E | 1313452.5 | 10.31
313 | Story11 | B9 | 40 MPa RC Beam (32.5 cm x 25 cm) | Beam | 40MPa | Concrete Rectangular | 250 | 325 | 812.5 | 7012.5 | 0.57 | 1393.92 | G300E | 6055293.75 | 47.51 | G300E | 1312312.02 | 10.3
314 | Story11 | B90 | 40 MPa RC Beam (32.5 cm x 25 cm) | Beam | 40MPa | Concrete Rectangular | 250 | 325 | 812.5 | 7012.5 | 0.57 | 1393.92 | G300E | 3990404.69 | 31.31 | G300E | 1544824.09 | 12.12
315 | Story11 | B91 | 40 MPa RC Beam (32.5 cm x 25 cm) | Beam | 40MPa | Concrete Rectangular | 250 | 325 | 812.5 | 7012.5 | 0.57 | 1393.92 | G300E | 4413200 | 34.63 | G300E | 2125108.47 | 16.67
316 | Story11 | B92 | 40 MPa RC Beam (32.5 cm x 25 cm) | Beam | 40MPa | Concrete Rectangular | 250 | 325 | 812.5 | 7012.5 | 0.57 | 1393.92 | G300E | 6187362.5 | 48.55 | G300E | 1311395.65 | 10.29
317 | Story11 | B93 | 40 MPa RC Beam (32.5 cm x 25 cm) | Beam | 40MPa | Concrete Rectangular | 250 | 325 | 812.5 | 7012.5 | 0.57 | 1393.92 | G300E | 6188239.06 | 48.56 | G300E | 1311434.58 | 10.29
318 | Story11 | B94 | 40 MPa RC Beam (32.5 cm x 25 cm) | Beam | 40MPa | Concrete Rectangular | 250 | 325 | 812.5 | 7012.5 | 0.57 | 1393.92 | G300E | 5358134.37 | 42.04 | G300E | 1276275.29 | 10.01
319 | Story11 | B95 | 40 MPa RC Beam (32.5 cm x 25 cm) | Beam | 40MPa | Concrete Rectangular | 250 | 325 | 812.5 | 7012.5 | 0.57 | 1393.92 | G300E | 6223009.38 | 48.83 | G300E | 1313556.01 | 10.31
320 | Story11 | B96 | 40 MPa RC Beam (32.5 cm x 25 cm) | Beam | 40MPa | Concrete Rectangular | 250 | 325 | 812.5 | 7012.5 | 0.57 | 1393.92 | G300E | 5275737.5 | 41.4 | G300E | 1272580.36 | 9.99
321 | Story11 | B97 | 40 MPa RC Beam (32.5 cm x 25 cm) | Beam | 40MPa | Concrete Rectangular | 250 | 325 | 812.5 | 7012.5 | 0.57 | 1393.92 | G300E | 6055001.56 | 47.51 | G300E | 1312361.4 | 10.3
322 | Story11 | B98 | 40 MPa RC Beam (32.5 cm x 25 cm) | Beam | 40MPa | Concrete Rectangular | 250 | 325 | 812.5 | 7012.5 | 0.57 | 1393.92 | G300E | 5293560.94 | 41.54 | G300E | 1273082.71 | 9.99
323 | Story11 | B99 | 40 MPa RC Beam (32.5 cm x 25 cm) | Beam | 40MPa | Concrete Rectangular | 250 | 325 | 812.5 | 7012.5 | 0.57 | 1393.92 | G300E | 6055001.56 | 47.51 | G300E | 1312337.66 | 10.3
324 | Story12 | B1 | 40 MPa RC Beam (32.5 cm x 25 cm) | Beam | 40MPa | Concrete Rectangular | 250 | 325 | 812.5 | 7012.5 | 0.57 | 1393.92 | G300E | 4424887.5 | 34.72 | G300E | 2637958.09 | 20.7
325 | Story12 | B10 | 40 MPa RC Beam (32.5 cm x 25 cm) | Beam | 40MPa | Concrete Rectangular | 250 | 325 | 812.5 | 7012.5 | 0.57 | 1393.92 | G300E | 3971704.69 | 31.16 | G300E | 1491061.59 | 11.7
326 | Story12 | B100 | 40 MPa RC Beam (32.5 cm x 25 cm) | Beam | 40MPa | Concrete Rectangular | 250 | 325 | 812.5 | 7012.5 | 0.57 | 1393.92 | G300E | 5297651.56 | 41.57 | G300E | 1273259.33 | 9.99
327 | Story12 | B101 | 40 MPa RC Beam (32.5 cm x 25 cm) | Beam | 40MPa | Concrete Rectangular | 250 | 325 | 812.5 | 7012.5 | 0.57 | 1393.92 | G300E | 6031918.75 | 47.33 | G300E | 1303268.89 | 10.23
328 | Story12 | B102 | 40 MPa RC Beam (32.5 cm x 25 cm) | Beam | 40MPa | Concrete Rectangular | 250 | 325 | 812.5 | 7012.5 | 0.57 | 1393.92 | G300E | 5278075 | 41.41 | G300E | 1268794.27 | 9.96
329 | Story12 | B103 | 40 MPa RC Beam (32.5 cm x 25 cm) | Beam | 40MPa | Concrete Rectangular | 250 | 325 | 812.5 | 7012.5 | 0.57 | 1393.92 | G300E | 5929945.31 | 46.53 | G300E | 1296578.89 | 10.17
330 | Story12 | B104 | 40 MPa RC Beam (32.5 cm x 25 cm) | Beam | 40MPa | Concrete Rectangular | 250 | 325 | 812.5 | 7012.5 | 0.57 | 1393.92 | G300E | 5916504.69 | 46.42 | G300E | 1296008.17 | 10.17
331 | Story12 | B105 | 40 MPa RC Beam (32.5 cm x 25 cm) | Beam | 40MPa | Concrete Rectangular | 250 | 325 | 812.5 | 7012.5 | 0.57 | 1393.92 | G300E | 4325835.94 | 33.94 | G300E | 2774933.47 | 21.77
332 | Story12 | B106 | 40 MPa RC Beam (32.5 cm x 25 cm) | Beam | 40MPa | Concrete Rectangular | 250 | 325 | 812.5 | 7012.5 | 0.57 | 1393.92 | G300E | 4424887.5 | 34.72 | G300E | 2637958.09 | 20.7
333 | Story12 | B107 | 40 MPa RC Beam (32.5 cm x 25 cm) | Beam | 40MPa | Concrete Rectangular | 250 | 325 | 812.5 | 7012.5 | 0.57 | 1393.92 | G300E | 4034232.81 | 31.65 | G300E | 1498074.09 | 11.75
334 | Story12 | B108 | 40 MPa RC Beam (32.5 cm x 25 cm) | Beam | 40MPa | Concrete Rectangular | 250 | 325 | 812.5 | 7012.5 | 0.57 | 1393.92 | G300E | 3973457.81 | 31.18 | G300E | 1492230.34 | 11.71
335 | Story12 | B109 | 40 MPa RC Beam (32.5 cm x 25 cm) | Beam | 40MPa | Concrete Rectangular | 250 | 325 | 812.5 | 7012.5 | 0.57 | 1393.92 | G300E | 3984268.75 | 31.26 | G300E | 1493399.09 | 11.72
336 | Story12 | B11 | 40 MPa RC Beam (32.5 cm x 25 cm) | Beam | 40MPa | Concrete Rectangular | 250 | 325 | 812.5 | 7012.5 | 0.57 | 1393.92 | G300E | 6033379.69 | 47.34 | G300E | 1303361 | 10.23
337 | Story12 | B110 | 40 MPa RC Beam (32.5 cm x 25 cm) | Beam | 40MPa | Concrete Rectangular | 250 | 325 | 812.5 | 7012.5 | 0.57 | 1393.92 | G300E | 3974334.38 | 31.18 | G300E | 1491061.59 | 11.7
338 | Story12 | B111 | 40 MPa RC Beam (32.5 cm x 25 cm) | Beam | 40MPa | Concrete Rectangular | 250 | 325 | 812.5 | 7012.5 | 0.57 | 1393.92 | G300E | 4033356.25 | 31.65 | G300E | 1498074.09 | 11.75
339 | Story12 | B112 | 40 MPa RC Beam (32.5 cm x 25 cm) | Beam | 40MPa | Concrete Rectangular | 250 | 325 | 812.5 | 7012.5 | 0.57 | 1393.92 | G300E | 4333725 | 34 | G300E | 2776102.22 | 21.78
340 | Story12 | B12 | 40 MPa RC Beam (32.5 cm x 25 cm) | Beam | 40MPa | Concrete Rectangular | 250 | 325 | 812.5 | 7012.5 | 0.57 | 1393.92 | G300E | 4031895.31 | 31.64 | G300E | 1498074.09 | 11.75
341 | Story12 | B13 | 40 MPa RC Beam (32.5 cm x 25 cm) | Beam | 40MPa | Concrete Rectangular | 250 | 325 | 812.5 | 7012.5 | 0.57 | 1393.92 | G300E | 6001823.44 | 47.09 | G300E | 1301579.53 | 10.21
342 | Story12 | B14 | 40 MPa RC Beam (32.5 cm x 25 cm) | Beam | 40MPa | Concrete Rectangular | 250 | 325 | 812.5 | 7012.5 | 0.57 | 1393.92 | G300E | 4413200 | 34.63 | G300E | 2637958.09 | 20.7
343 | Story12 | B15 | 40 MPa RC Beam (32.5 cm x 25 cm) | Beam | 40MPa | Concrete Rectangular | 250 | 325 | 812.5 | 7012.5 | 0.57 | 1393.92 | G300E | 4412907.81 | 34.63 | G300E | 2637958.09 | 20.7
344 | Story12 | B16 | 40 MPa RC Beam (32.5 cm x 25 cm) | Beam | 40MPa | Concrete Rectangular | 250 | 325 | 812.5 | 7012.5 | 0.57 | 1393.92 | G300E | 4034232.81 | 31.65 | G300E | 1498074.09 | 11.75
345 | Story12 | B17 | 40 MPa RC Beam (32.5 cm x 25 cm) | Beam | 40MPa | Concrete Rectangular | 250 | 325 | 812.5 | 7012.5 | 0.57 | 1393.92 | G300E | 6002115.63 | 47.09 | G300E | 1301579.53 | 10.21
346 | Story12 | B18 | 40 MPa RC Beam (32.5 cm x 25 cm) | Beam | 40MPa | Concrete Rectangular | 250 | 325 | 812.5 | 7012.5 | 0.57 | 1393.92 | G300E | 5368945.31 | 42.13 | G300E | 1276697.87 | 10.02
347 | Story12 | B19 | 40 MPa RC Beam (32.5 cm x 25 cm) | Beam | 40MPa | Concrete Rectangular | 250 | 325 | 812.5 | 7012.5 | 0.57 | 1393.92 | G300E | 5368945.31 | 42.13 | G300E | 1276697.87 | 10.02
348 | Story12 | B2 | 40 MPa RC Beam (32.5 cm x 25 cm) | Beam | 40MPa | Concrete Rectangular | 250 | 325 | 812.5 | 7012.5 | 0.57 | 1393.92 | G300E | 4412907.81 | 34.63 | G300E | 2637958.09 | 20.7
349 | Story12 | B20 | 40 MPa RC Beam (32.5 cm x 25 cm) | Beam | 40MPa | Concrete Rectangular | 250 | 325 | 812.5 | 7012.5 | 0.57 | 1393.92 | G300E | 5533739.06 | 43.42 | G300E | 1287531.01 | 10.1
350 | Story12 | B21 | 40 MPa RC Beam (32.5 cm x 25 cm) | Beam | 40MPa | Concrete Rectangular | 250 | 325 | 812.5 | 7012.5 | 0.57 | 1393.92 | G300E | 5297943.75 | 41.57 | G300E | 1273282.12 | 9.99
351 | Story12 | B22 | 40 MPa RC Beam (32.5 cm x 25 cm) | Beam | 40MPa | Concrete Rectangular | 250 | 325 | 812.5 | 7012.5 | 0.57 | 1393.92 | G300E | 5616135.94 | 44.07 | G300E | 1264834.4 | 9.92
352 | Story12 | B23 | 40 MPa RC Beam (32.5 cm x 25 cm) | Beam | 40MPa | Concrete Rectangular | 250 | 325 | 812.5 | 7012.5 | 0.57 | 1393.92 | G300E | 5318396.88 | 41.73 | G300E | 1273815.8 | 9.99
353 | Story12 | B24 | 40 MPa RC Beam (32.5 cm x 25 cm) | Beam | 40MPa | Concrete Rectangular | 250 | 325 | 812.5 | 7012.5 | 0.57 | 1393.92 | G300E | 5616135.94 | 44.07 | G300E | 1264833.45 | 9.92
354 | Story12 | B25 | 40 MPa RC Beam (32.5 cm x 25 cm) | Beam | 40MPa | Concrete Rectangular | 250 | 325 | 812.5 | 7012.5 | 0.57 | 1393.92 | G300E | 5297943.75 | 41.57 | G300E | 1273282.12 | 9.99
355 | Story12 | B26 | 40 MPa RC Beam (32.5 cm x 25 cm) | Beam | 40MPa | Concrete Rectangular | 250 | 325 | 812.5 | 7012.5 | 0.57 | 1393.92 | G300E | 5533739.06 | 43.42 | G300E | 1287531.01 | 10.1
356 | Story12 | B27 | 40 MPa RC Beam (32.5 cm x 25 cm) | Beam | 40MPa | Concrete Rectangular | 250 | 325 | 812.5 | 7012.5 | 0.57 | 1393.92 | G300E | 5368945.31 | 42.13 | G300E | 1276706.41 | 10.02
357 | Story12 | B28 | 40 MPa RC Beam (32.5 cm x 25 cm) | Beam | 40MPa | Concrete Rectangular | 250 | 325 | 812.5 | 7012.5 | 0.57 | 1393.92 | G300E | 5368945.31 | 42.13 | G300E | 1276697.87 | 10.02
358 | Story12 | B29 | 40 MPa RC Beam (32.5 cm x 25 cm) | Beam | 40MPa | Concrete Rectangular | 250 | 325 | 812.5 | 7012.5 | 0.57 | 1393.92 | G300E | 6002115.63 | 47.09 | G300E | 1301616.57 | 10.21
359 | Story12 | B3 | 40 MPa RC Beam (32.5 cm x 25 cm) | Beam | 40MPa | Concrete Rectangular | 250 | 325 | 812.5 | 7012.5 | 0.57 | 1393.92 | G300E | 6001823.44 | 47.09 | G300E | 1301579.53 | 10.21
360 | Story12 | B30 | 40 MPa RC Beam (32.5 cm x 25 cm) | Beam | 40MPa | Concrete Rectangular | 250 | 325 | 812.5 | 7012.5 | 0.57 | 1393.92 | G300E | 4031603.12 | 31.63 | G300E | 1498074.09 | 11.75
361 | Story12 | B31 | 40 MPa RC Beam (32.5 cm x 25 cm) | Beam | 40MPa | Concrete Rectangular | 250 | 325 | 812.5 | 7012.5 | 0.57 | 1393.92 | G300E | 3974042.19 | 31.18 | G300E | 1492230.34 | 11.71
362 | Story12 | B32 | 40 MPa RC Beam (32.5 cm x 25 cm) | Beam | 40MPa | Concrete Rectangular | 250 | 325 | 812.5 | 7012.5 | 0.57 | 1393.92 | G300E | 6033379.69 | 47.34 | G300E | 1303361 | 10.23
363 | Story12 | B33 | 40 MPa RC Beam (32.5 cm x 25 cm) | Beam | 40MPa | Concrete Rectangular | 250 | 325 | 812.5 | 7012.5 | 0.57 | 1393.92 | G300E | 5297943.75 | 41.57 | G300E | 1273282.12 | 9.99
364 | Story12 | B34 | 40 MPa RC Beam (32.5 cm x 25 cm) | Beam | 40MPa | Concrete Rectangular | 250 | 325 | 812.5 | 7012.5 | 0.57 | 1393.92 | G300E | 5533739.06 | 43.42 | G300E | 1287531.01 | 10.1
365 | Story12 | B35 | 40 MPa RC Beam (32.5 cm x 25 cm) | Beam | 40MPa | Concrete Rectangular | 250 | 325 | 812.5 | 7012.5 | 0.57 | 1393.92 | G300E | 5069745.31 | 39.78 | G300E | 2778017 | 21.8
366 | Story12 | B36 | 40 MPa RC Beam (32.5 cm x 25 cm) | Beam | 40MPa | Concrete Rectangular | 250 | 325 | 812.5 | 7012.5 | 0.57 | 1393.92 | G300E | 5069745.31 | 39.78 | G300E | 2778017.95 | 21.8
367 | Story12 | B37 | 40 MPa RC Beam (32.5 cm x 25 cm) | Beam | 40MPa | Concrete Rectangular | 250 | 325 | 812.5 | 7200 | 0.58 | 1431.19 | G300E | 5939700 | 46.61 | G300E | 3307919.32 | 25.96
368 | Story12 | B38 | 40 MPa RC Beam (32.5 cm x 25 cm) | Beam | 40MPa | Concrete Rectangular | 250 | 325 | 812.5 | 7012.5 | 0.57 | 1393.92 | G300E | 4437159.38 | 34.82 | G300E | 2137622.57 | 16.77
369 | Story12 | B39 | 40 MPa RC Beam (32.5 cm x 25 cm) | Beam | 40MPa | Concrete Rectangular | 250 | 325 | 812.5 | 7200 | 0.58 | 1431.19 | G300E | 5937000 | 46.58 | G300E | 3307971 | 25.96
370 | Story12 | B4 | 40 MPa RC Beam (32.5 cm x 25 cm) | Beam | 40MPa | Concrete Rectangular | 250 | 325 | 812.5 | 7012.5 | 0.57 | 1393.92 | G300E | 4031603.12 | 31.63 | G300E | 1498074.09 | 11.75
371 | Story12 | B40 | 40 MPa RC Beam (32.5 cm x 25 cm) | Beam | 40MPa | Concrete Rectangular | 250 | 325 | 812.5 | 7012.5 | 0.57 | 1393.92 | G300E | 5069745.31 | 39.78 | G300E | 2778018.89 | 21.8
372 | Story12 | B41 | 40 MPa RC Beam (32.5 cm x 25 cm) | Beam | 40MPa | Concrete Rectangular | 250 | 325 | 812.5 | 7012.5 | 0.57 | 1393.92 | G300E | 5069160.94 | 39.77 | G300E | 2778026.49 | 21.8
373 | Story12 | B42 | 40 MPa RC Beam (32.5 cm x 25 cm) | Beam | 40MPa | Concrete Rectangular | 250 | 325 | 812.5 | 7012.5 | 0.57 | 1393.92 | G300E | 5533154.69 | 43.42 | G300E | 1287540.51 | 10.1
374 | Story12 | B43 | 40 MPa RC Beam (32.5 cm x 25 cm) | Beam | 40MPa | Concrete Rectangular | 250 | 325 | 812.5 | 7012.5 | 0.57 | 1393.92 | G300E | 5297943.75 | 41.57 | G300E | 1273284.97 | 9.99
375 | Story12 | B44 | 40 MPa RC Beam (32.5 cm x 25 cm) | Beam | 40MPa | Concrete Rectangular | 250 | 325 | 812.5 | 7012.5 | 0.57 | 1393.92 | G300E | 6033379.69 | 47.34 | G300E | 1303399.93 | 10.23
376 | Story12 | B45 | 40 MPa RC Beam (32.5 cm x 25 cm) | Beam | 40MPa | Concrete Rectangular | 250 | 325 | 812.5 | 7012.5 | 0.57 | 1393.92 | G300E | 3971120.31 | 31.16 | G300E | 1492230.34 | 11.71
377 | Story12 | B46 | 40 MPa RC Beam (32.5 cm x 25 cm) | Beam | 40MPa | Concrete Rectangular | 250 | 325 | 812.5 | 7012.5 | 0.57 | 1393.92 | G300E | 3983976.56 | 31.26 | G300E | 1493399.09 | 11.72
378 | Story12 | B47 | 40 MPa RC Beam (32.5 cm x 25 cm) | Beam | 40MPa | Concrete Rectangular | 250 | 325 | 812.5 | 7012.5 | 0.57 | 1393.92 | G300E | 6009712.5 | 47.15 | G300E | 1302074.28 | 10.22
379 | Story12 | B48 | 40 MPa RC Beam (32.5 cm x 25 cm) | Beam | 40MPa | Concrete Rectangular | 250 | 325 | 812.5 | 7012.5 | 0.57 | 1393.92 | G300E | 5318396.88 | 41.73 | G300E | 1273815.8 | 9.99
380 | Story12 | B49 | 40 MPa RC Beam (32.5 cm x 25 cm) | Beam | 40MPa | Concrete Rectangular | 250 | 325 | 812.5 | 7012.5 | 0.57 | 1393.92 | G300E | 5616135.94 | 44.07 | G300E | 1264832.5 | 9.92
381 | Story12 | B5 | 40 MPa RC Beam (32.5 cm x 25 cm) | Beam | 40MPa | Concrete Rectangular | 250 | 325 | 812.5 | 7012.5 | 0.57 | 1393.92 | G300E | 6033379.69 | 47.34 | G300E | 1303361 | 10.23
382 | Story12 | B50 | 40 MPa RC Beam (32.5 cm x 25 cm) | Beam | 40MPa | Concrete Rectangular | 250 | 325 | 812.5 | 7012.5 | 0.57 | 1393.92 | G300E | 4437451.56 | 34.82 | G300E | 2137622.57 | 16.77
383 | Story12 | B51 | 40 MPa RC Beam (32.5 cm x 25 cm) | Beam | 40MPa | Concrete Rectangular | 250 | 325 | 812.5 | 7200 | 0.58 | 1431.19 | G300E | 5934300 | 46.56 | G300E | 3307932.98 | 25.96
384 | Story12 | B55 | 40 MPa RC Beam (32.5 cm x 25 cm) | Beam | 40MPa | Concrete Rectangular | 250 | 325 | 812.5 | 7012.5 | 0.57 | 1393.92 | G300E | 5778592.19 | 45.34 | G300E | 3221790.79 | 25.28
385 | Story12 | B56 | 40 MPa RC Beam (32.5 cm x 25 cm) | Beam | 40MPa | Concrete Rectangular | 250 | 325 | 812.5 | 7012.5 | 0.57 | 1393.92 | G300E | 4438620.31 | 34.83 | G300E | 2137622.57 | 16.77
386 | Story12 | B57 | 40 MPa RC Beam (32.5 cm x 25 cm) | Beam | 40MPa | Concrete Rectangular | 250 | 325 | 812.5 | 7012.5 | 0.57 | 1393.92 | G300E | 5615843.75 | 44.06 | G300E | 1264818.26 | 9.92
387 | Story12 | B58 | 40 MPa RC Beam (32.5 cm x 25 cm) | Beam | 40MPa | Concrete Rectangular | 250 | 325 | 812.5 | 7012.5 | 0.57 | 1393.92 | G300E | 5318104.69 | 41.73 | G300E | 1273815.8 | 9.99
388 | Story12 | B59 | 40 MPa RC Beam (32.5 cm x 25 cm) | Beam | 40MPa | Concrete Rectangular | 250 | 325 | 812.5 | 7012.5 | 0.57 | 1393.92 | G300E | 6010004.69 | 47.16 | G300E | 1302120.81 | 10.22
389 | Story12 | B6 | 40 MPa RC Beam (32.5 cm x 25 cm) | Beam | 40MPa | Concrete Rectangular | 250 | 325 | 812.5 | 7012.5 | 0.57 | 1393.92 | G300E | 3971412.5 | 31.16 | G300E | 1492230.34 | 11.71
390 | Story12 | B60 | 40 MPa RC Beam (32.5 cm x 25 cm) | Beam | 40MPa | Concrete Rectangular | 250 | 325 | 812.5 | 7012.5 | 0.57 | 1393.92 | G300E | 3981639.06 | 31.24 | G300E | 1493399.09 | 11.72
391 | Story12 | B61 | 40 MPa RC Beam (32.5 cm x 25 cm) | Beam | 40MPa | Concrete Rectangular | 250 | 325 | 812.5 | 7012.5 | 0.57 | 1393.92 | G300E | 3974042.19 | 31.18 | G300E | 1491061.59 | 11.7
392 | Story12 | B62 | 40 MPa RC Beam (32.5 cm x 25 cm) | Beam | 40MPa | Concrete Rectangular | 250 | 325 | 812.5 | 7012.5 | 0.57 | 1393.92 | G300E | 6009712.5 | 47.15 | G300E | 1302074.28 | 10.22
393 | Story12 | B63 | 40 MPa RC Beam (32.5 cm x 25 cm) | Beam | 40MPa | Concrete Rectangular | 250 | 325 | 812.5 | 7012.5 | 0.57 | 1393.92 | G300E | 5297943.75 | 41.57 | G300E | 1273282.12 | 9.99
394 | Story12 | B64 | 40 MPa RC Beam (32.5 cm x 25 cm) | Beam | 40MPa | Concrete Rectangular | 250 | 325 | 812.5 | 7012.5 | 0.57 | 1393.92 | G300E | 5616135.94 | 44.07 | G300E | 1264830.6 | 9.92
395 | Story12 | B65 | 40 MPa RC Beam (32.5 cm x 25 cm) | Beam | 40MPa | Concrete Rectangular | 250 | 325 | 812.5 | 7012.5 | 0.57 | 1393.92 | G300E | 5069745.31 | 39.78 | G300E | 2778024.59 | 21.8
396 | Story12 | B66 | 40 MPa RC Beam (32.5 cm x 25 cm) | Beam | 40MPa | Concrete Rectangular | 250 | 325 | 812.5 | 7200 | 0.58 | 1431.19 | G300E | 5940000 | 46.61 | G300E | 3307921.28 | 25.96
397 | Story12 | B67 | 40 MPa RC Beam (32.5 cm x 25 cm) | Beam | 40MPa | Concrete Rectangular | 250 | 325 | 812.5 | 7012.5 | 0.57 | 1393.92 | G300E | 5783267.19 | 45.38 | G300E | 3221759.45 | 25.28
398 | Story12 | B69 | 40 MPa RC Beam (32.5 cm x 25 cm) | Beam | 40MPa | Concrete Rectangular | 250 | 325 | 812.5 | 7012.5 | 0.57 | 1393.92 | G300E | 5645062.5 | 44.29 | G300E | 2741715.55 | 21.51
399 | Story12 | B7 | 40 MPa RC Beam (32.5 cm x 25 cm) | Beam | 40MPa | Concrete Rectangular | 250 | 325 | 812.5 | 7012.5 | 0.57 | 1393.92 | G300E | 6009712.5 | 47.15 | G300E | 1302074.28 | 10.22
400 | Story12 | B70 | 40 MPa RC Beam (32.5 cm x 25 cm) | Beam | 40MPa | Concrete Rectangular | 250 | 325 | 812.5 | 7012.5 | 0.57 | 1393.92 | G300E | 5624317.19 | 44.13 | G300E | 2739980.83 | 21.5
401 | Story12 | B71 | 40 MPa RC Beam (32.5 cm x 25 cm) | Beam | 40MPa | Concrete Rectangular | 250 | 325 | 812.5 | 7012.5 | 0.57 | 1393.92 | G300E | 4985303.13 | 39.12 | G300E | 2400146.9 | 18.83
402 | Story12 | B72 | 40 MPa RC Beam (32.5 cm x 25 cm) | Beam | 40MPa | Concrete Rectangular | 250 | 325 | 812.5 | 7012.5 | 0.57 | 1393.92 | G300E | 5615259.38 | 44.06 | G300E | 1264813.51 | 9.92
403 | Story12 | B73 | 40 MPa RC Beam (32.5 cm x 25 cm) | Beam | 40MPa | Concrete Rectangular | 250 | 325 | 812.5 | 7012.5 | 0.57 | 1393.92 | G300E | 5297359.38 | 41.57 | G300E | 1273237.49 | 9.99
404 | Story12 | B74 | 40 MPa RC Beam (32.5 cm x 25 cm) | Beam | 40MPa | Concrete Rectangular | 250 | 325 | 812.5 | 7012.5 | 0.57 | 1393.92 | G300E | 6010004.69 | 47.16 | G300E | 1302092.32 | 10.22
405 | Story12 | B75 | 40 MPa RC Beam (32.5 cm x 25 cm) | Beam | 40MPa | Concrete Rectangular | 250 | 325 | 812.5 | 7012.5 | 0.57 | 1393.92 | G300E | 3971704.69 | 31.16 | G300E | 1491061.59 | 11.7
406 | Story12 | B76 | 40 MPa RC Beam (32.5 cm x 25 cm) | Beam | 40MPa | Concrete Rectangular | 250 | 325 | 812.5 | 7012.5 | 0.57 | 1393.92 | G300E | 4034232.81 | 31.65 | G300E | 1498074.09 | 11.75
407 | Story12 | B77 | 40 MPa RC Beam (32.5 cm x 25 cm) | Beam | 40MPa | Concrete Rectangular | 250 | 325 | 812.5 | 7012.5 | 0.57 | 1393.92 | G300E | 6033379.69 | 47.34 | G300E | 1303361 | 10.23
408 | Story12 | B78 | 40 MPa RC Beam (32.5 cm x 25 cm) | Beam | 40MPa | Concrete Rectangular | 250 | 325 | 812.5 | 7012.5 | 0.57 | 1393.92 | G300E | 5368945.31 | 42.13 | G300E | 1276706.41 | 10.02
409 | Story12 | B79 | 40 MPa RC Beam (32.5 cm x 25 cm) | Beam | 40MPa | Concrete Rectangular | 250 | 325 | 812.5 | 7012.5 | 0.57 | 1393.92 | G300E | 5533739.06 | 43.42 | G300E | 1287529.11 | 10.1
410 | Story12 | B8 | 40 MPa RC Beam (32.5 cm x 25 cm) | Beam | 40MPa | Concrete Rectangular | 250 | 325 | 812.5 | 7012.5 | 0.57 | 1393.92 | G300E | 3981346.88 | 31.24 | G300E | 1493399.09 | 11.72
411 | Story12 | B80 | 40 MPa RC Beam (32.5 cm x 25 cm) | Beam | 40MPa | Concrete Rectangular | 250 | 325 | 812.5 | 7012.5 | 0.57 | 1393.92 | G300E | 5533154.69 | 43.42 | G300E | 1287539.56 | 10.1
412 | Story12 | B81 | 40 MPa RC Beam (32.5 cm x 25 cm) | Beam | 40MPa | Concrete Rectangular | 250 | 325 | 812.5 | 7012.5 | 0.57 | 1393.92 | G300E | 5070037.5 | 39.78 | G300E | 2778034.09 | 21.8
413 | Story12 | B82 | 40 MPa RC Beam (32.5 cm x 25 cm) | Beam | 40MPa | Concrete Rectangular | 250 | 325 | 812.5 | 7012.5 | 0.57 | 1393.92 | G300E | 5615843.75 | 44.06 | G300E | 1264819.2 | 9.92
414 | Story12 | B83 | 40 MPa RC Beam (32.5 cm x 25 cm) | Beam | 40MPa | Concrete Rectangular | 250 | 325 | 812.5 | 7012.5 | 0.57 | 1393.92 | G300E | 4438035.94 | 34.82 | G300E | 2137622.57 | 16.77
415 | Story12 | B84 | 40 MPa RC Beam (32.5 cm x 25 cm) | Beam | 40MPa | Concrete Rectangular | 250 | 325 | 812.5 | 7012.5 | 0.57 | 1393.92 | G300E | 5616135.94 | 44.07 | G300E | 1264786.92 | 9.92
416 | Story12 | B85 | 40 MPa RC Beam (32.5 cm x 25 cm) | Beam | 40MPa | Concrete Rectangular | 250 | 325 | 812.5 | 7012.5 | 0.57 | 1393.92 | G300E | 4982965.62 | 39.1 | G300E | 1934806.82 | 15.18
417 | Story12 | B86 | 40 MPa RC Beam (32.5 cm x 25 cm) | Beam | 40MPa | Concrete Rectangular | 250 | 325 | 812.5 | 7012.5 | 0.57 | 1393.92 | G300E | 5380340.62 | 42.22 | G300E | 1272169.18 | 9.98
418 | Story12 | B87 | 40 MPa RC Beam (32.5 cm x 25 cm) | Beam | 40MPa | Concrete Rectangular | 250 | 325 | 812.5 | 7012.5 | 0.57 | 1393.92 | G300E | 5366607.81 | 42.11 | G300E | 1271417.09 | 9.98
419 | Story12 | B88 | 40 MPa RC Beam (32.5 cm x 25 cm) | Beam | 40MPa | Concrete Rectangular | 250 | 325 | 812.5 | 7012.5 | 0.57 | 1393.92 | G300E | 5282165.62 | 41.45 | G300E | 1269005.08 | 9.96
420 | Story12 | B89 | 40 MPa RC Beam (32.5 cm x 25 cm) | Beam | 40MPa | Concrete Rectangular | 250 | 325 | 812.5 | 7012.5 | 0.57 | 1393.92 | G300E | 6031918.75 | 47.33 | G300E | 1303297.38 | 10.23
421 | Story12 | B9 | 40 MPa RC Beam (32.5 cm x 25 cm) | Beam | 40MPa | Concrete Rectangular | 250 | 325 | 812.5 | 7012.5 | 0.57 | 1393.92 | G300E | 6009712.5 | 47.15 | G300E | 1302074.28 | 10.22
422 | Story12 | B90 | 40 MPa RC Beam (32.5 cm x 25 cm) | Beam | 40MPa | Concrete Rectangular | 250 | 325 | 812.5 | 7012.5 | 0.57 | 1393.92 | G300E | 4030726.56 | 31.63 | G300E | 1499242.84 | 11.76
423 | Story12 | B91 | 40 MPa RC Beam (32.5 cm x 25 cm) | Beam | 40MPa | Concrete Rectangular | 250 | 325 | 812.5 | 7012.5 | 0.57 | 1393.92 | G300E | 4424887.5 | 34.72 | G300E | 2637958.09 | 20.7
424 | Story12 | B92 | 40 MPa RC Beam (32.5 cm x 25 cm) | Beam | 40MPa | Concrete Rectangular | 250 | 325 | 812.5 | 7012.5 | 0.57 | 1393.92 | G300E | 6001823.44 | 47.09 | G300E | 1301579.53 | 10.21
425 | Story12 | B93 | 40 MPa RC Beam (32.5 cm x 25 cm) | Beam | 40MPa | Concrete Rectangular | 250 | 325 | 812.5 | 7012.5 | 0.57 | 1393.92 | G300E | 6002115.63 | 47.09 | G300E | 1301615.62 | 10.21
426 | Story12 | B94 | 40 MPa RC Beam (32.5 cm x 25 cm) | Beam | 40MPa | Concrete Rectangular | 250 | 325 | 812.5 | 7012.5 | 0.57 | 1393.92 | G300E | 5368945.31 | 42.13 | G300E | 1276696.92 | 10.02
427 | Story12 | B95 | 40 MPa RC Beam (32.5 cm x 25 cm) | Beam | 40MPa | Concrete Rectangular | 250 | 325 | 812.5 | 7012.5 | 0.57 | 1393.92 | G300E | 6033379.69 | 47.34 | G300E | 1303399.93 | 10.23
428 | Story12 | B96 | 40 MPa RC Beam (32.5 cm x 25 cm) | Beam | 40MPa | Concrete Rectangular | 250 | 325 | 812.5 | 7012.5 | 0.57 | 1393.92 | G300E | 5297943.75 | 41.57 | G300E | 1273284.97 | 9.99
429 | Story12 | B97 | 40 MPa RC Beam (32.5 cm x 25 cm) | Beam | 40MPa | Concrete Rectangular | 250 | 325 | 812.5 | 7012.5 | 0.57 | 1393.92 | G300E | 6010004.69 | 47.16 | G300E | 1302120.81 | 10.22
430 | Story12 | B98 | 40 MPa RC Beam (32.5 cm x 25 cm) | Beam | 40MPa | Concrete Rectangular | 250 | 325 | 812.5 | 7012.5 | 0.57 | 1393.92 | G300E | 5318104.69 | 41.73 | G300E | 1273814.85 | 9.99
431 | Story12 | B99 | 40 MPa RC Beam (32.5 cm x 25 cm) | Beam | 40MPa | Concrete Rectangular | 250 | 325 | 812.5 | 7012.5 | 0.57 | 1393.92 | G300E | 6010004.69 | 47.16 | G300E | 1302094.22 | 10.22
432 | Story13 | B1 | 40 MPa RC Beam (30 cm x 25 cm) | Beam | 40MPa | Concrete Rectangular | 250 | 300 | 750 | 7037.5 | 0.53 | 1291.28 | G300E | 4989001.04 | 39.15 | G300E | 2531302.83 | 19.86
433 | Story13 | B10 | 40 MPa RC Beam (30 cm x 25 cm) | Beam | 40MPa | Concrete Rectangular | 250 | 300 | 750 | 7037.5 | 0.53 | 1291.28 | G300E | 4447700 | 34.9 | G300E | 1776383.46 | 13.94
434 | Story13 | B100 | 40 MPa RC Beam (32.5 cm x 25 cm) | Beam | 40MPa | Concrete Rectangular | 250 | 325 | 812.5 | 7037.5 | 0.57 | 1398.89 | G300E | 5455528.65 | 42.81 | G300E | 1279295.74 | 10.04
435 | Story13 | B101 | 40 MPa RC Beam (32.5 cm x 25 cm) | Beam | 40MPa | Concrete Rectangular | 250 | 325 | 812.5 | 7037.5 | 0.57 | 1398.89 | G300E | 6058994.27 | 47.54 | G300E | 1289506.12 | 10.12
436 | Story13 | B102 | 40 MPa RC Beam (32.5 cm x 25 cm) | Beam | 40MPa | Concrete Rectangular | 250 | 325 | 812.5 | 7037.5 | 0.57 | 1398.89 | G300E | 5411251.04 | 42.46 | G300E | 1273837.94 | 10
437 | Story13 | B103 | 40 MPa RC Beam (32.5 cm x 25 cm) | Beam | 40MPa | Concrete Rectangular | 250 | 325 | 812.5 | 7037.5 | 0.57 | 1398.89 | G300E | 5899770.83 | 46.29 | G300E | 1282513.05 | 10.06
438 | Story13 | B104 | 40 MPa RC Beam (32.5 cm x 25 cm) | Beam | 40MPa | Concrete Rectangular | 250 | 325 | 812.5 | 7037.5 | 0.57 | 1398.89 | G300E | 5959589.58 | 46.76 | G300E | 1282094.68 | 10.06
439 | Story13 | B105 | 40 MPa RC Beam (30 cm x 25 cm) | Beam | 40MPa | Concrete Rectangular | 250 | 300 | 750 | 7037.5 | 0.53 | 1291.28 | G300E | 4858807.29 | 38.12 | G300E | 2716769.99 | 21.32
440 | Story13 | B106 | 40 MPa RC Beam (30 cm x 25 cm) | Beam | 40MPa | Concrete Rectangular | 250 | 300 | 750 | 7037.5 | 0.53 | 1291.28 | G300E | 4988707.81 | 39.14 | G300E | 2531302.83 | 19.86
441 | Story13 | B107 | 40 MPa RC Beam (30 cm x 25 cm) | Beam | 40MPa | Concrete Rectangular | 250 | 300 | 750 | 7037.5 | 0.53 | 1291.28 | G300E | 4511917.19 | 35.4 | G300E | 1894848.05 | 14.87
442 | Story13 | B108 | 40 MPa RC Beam (30 cm x 25 cm) | Beam | 40MPa | Concrete Rectangular | 250 | 300 | 750 | 7037.5 | 0.53 | 1291.28 | G300E | 4447406.77 | 34.9 | G300E | 1886637.63 | 14.8
443 | Story13 | B109 | 40 MPa RC Beam (30 cm x 25 cm) | Beam | 40MPa | Concrete Rectangular | 250 | 300 | 750 | 7037.5 | 0.53 | 1291.28 | G300E | 4457376.56 | 34.97 | G300E | 1887810.55 | 14.81
444 | Story13 | B11 | 40 MPa RC Beam (32.5 cm x 25 cm) | Beam | 40MPa | Concrete Rectangular | 250 | 325 | 812.5 | 7037.5 | 0.57 | 1398.89 | G300E | 6059873.96 | 47.55 | G300E | 1289574.74 | 10.12
445 | Story13 | B110 | 40 MPa RC Beam (30 cm x 25 cm) | Beam | 40MPa | Concrete Rectangular | 250 | 300 | 750 | 7037.5 | 0.53 | 1291.28 | G300E | 4447700 | 34.9 | G300E | 1776383.46 | 13.94
446 | Story13 | B111 | 40 MPa RC Beam (30 cm x 25 cm) | Beam | 40MPa | Concrete Rectangular | 250 | 300 | 750 | 7037.5 | 0.53 | 1291.28 | G300E | 4510451.04 | 35.39 | G300E | 1784593.88 | 14
447 | Story13 | B112 | 40 MPa RC Beam (30 cm x 25 cm) | Beam | 40MPa | Concrete Rectangular | 250 | 300 | 750 | 7037.5 | 0.53 | 1291.28 | G300E | 4859100.52 | 38.13 | G300E | 2719115.82 | 21.34
448 | Story13 | B12 | 40 MPa RC Beam (30 cm x 25 cm) | Beam | 40MPa | Concrete Rectangular | 250 | 300 | 750 | 7037.5 | 0.53 | 1291.28 | G300E | 4511917.19 | 35.4 | G300E | 1784593.88 | 14
449 | Story13 | B13 | 40 MPa RC Beam (32.5 cm x 25 cm) | Beam | 40MPa | Concrete Rectangular | 250 | 325 | 812.5 | 7037.5 | 0.57 | 1398.89 | G300E | 6051663.54 | 47.48 | G300E | 1289498.5 | 10.12
450 | Story13 | B14 | 40 MPa RC Beam (30 cm x 25 cm) | Beam | 40MPa | Concrete Rectangular | 250 | 300 | 750 | 7037.5 | 0.53 | 1291.28 | G300E | 4984602.6 | 39.11 | G300E | 2531302.83 | 19.86
451 | Story13 | B15 | 40 MPa RC Beam (30 cm x 25 cm) | Beam | 40MPa | Concrete Rectangular | 250 | 300 | 750 | 7037.5 | 0.53 | 1291.28 | G300E | 4984309.38 | 39.11 | G300E | 2531302.83 | 19.86
452 | Story13 | B16 | 40 MPa RC Beam (30 cm x 25 cm) | Beam | 40MPa | Concrete Rectangular | 250 | 300 | 750 | 7037.5 | 0.53 | 1291.28 | G300E | 4511917.19 | 35.4 | G300E | 1784593.88 | 14
453 | Story13 | B17 | 40 MPa RC Beam (32.5 cm x 25 cm) | Beam | 40MPa | Concrete Rectangular | 250 | 325 | 812.5 | 7037.5 | 0.57 | 1398.89 | G300E | 6051956.77 | 47.49 | G300E | 1289499.45 | 10.12
454 | Story13 | B18 | 40 MPa RC Beam (32.5 cm x 25 cm) | Beam | 40MPa | Concrete Rectangular | 250 | 325 | 812.5 | 7037.5 | 0.57 | 1398.89 | G300E | 5505084.38 | 43.19 | G300E | 1282018.44 | 10.06
455 | Story13 | B19 | 40 MPa RC Beam (32.5 cm x 25 cm) | Beam | 40MPa | Concrete Rectangular | 250 | 325 | 812.5 | 7037.5 | 0.57 | 1398.89 | G300E | 5505084.38 | 43.19 | G300E | 1282018.44 | 10.06
456 | Story13 | B2 | 40 MPa RC Beam (30 cm x 25 cm) | Beam | 40MPa | Concrete Rectangular | 250 | 300 | 750 | 7037.5 | 0.53 | 1291.28 | G300E | 4984602.6 | 39.11 | G300E | 2531302.83 | 19.86
457 | Story13 | B20 | 40 MPa RC Beam (32.5 cm x 25 cm) | Beam | 40MPa | Concrete Rectangular | 250 | 325 | 812.5 | 7037.5 | 0.57 | 1398.89 | G300E | 5561677.6 | 43.64 | G300E | 1284286.57 | 10.08
458 | Story13 | B21 | 40 MPa RC Beam (32.5 cm x 25 cm) | Beam | 40MPa | Concrete Rectangular | 250 | 325 | 812.5 | 7037.5 | 0.57 | 1398.89 | G300E | 5455821.88 | 42.81 | G300E | 1279315.75 | 10.04
459 | Story13 | B22 | 40 MPa RC Beam (32.5 cm x 25 cm) | Beam | 40MPa | Concrete Rectangular | 250 | 325 | 812.5 | 7037.5 | 0.57 | 1398.89 | G300E | 5690405.21 | 44.65 | G300E | 1264559.58 | 9.92
460 | Story13 | B23 | 40 MPa RC Beam (32.5 cm x 25 cm) | Beam | 40MPa | Concrete Rectangular | 250 | 325 | 812.5 | 7037.5 | 0.57 | 1398.89 | G300E | 5477227.6 | 42.98 | G300E | 1279898.98 | 10.04
461 | Story13 | B24 | 40 MPa RC Beam (32.5 cm x 25 cm) | Beam | 40MPa | Concrete Rectangular | 250 | 325 | 812.5 | 7037.5 | 0.57 | 1398.89 | G300E | 5690405.21 | 44.65 | G300E | 1264558.63 | 9.92
462 | Story13 | B25 | 40 MPa RC Beam (32.5 cm x 25 cm) | Beam | 40MPa | Concrete Rectangular | 250 | 325 | 812.5 | 7037.5 | 0.57 | 1398.89 | G300E | 5456115.1 | 42.81 | G300E | 1279315.75 | 10.04
463 | Story13 | B26 | 40 MPa RC Beam (32.5 cm x 25 cm) | Beam | 40MPa | Concrete Rectangular | 250 | 325 | 812.5 | 7037.5 | 0.57 | 1398.89 | G300E | 5561677.6 | 43.64 | G300E | 1284284.66 | 10.08
464 | Story13 | B27 | 40 MPa RC Beam (32.5 cm x 25 cm) | Beam | 40MPa | Concrete Rectangular | 250 | 325 | 812.5 | 7037.5 | 0.57 | 1398.89 | G300E | 5505084.38 | 43.19 | G300E | 1282026.07 | 10.06
465 | Story13 | B28 | 40 MPa RC Beam (32.5 cm x 25 cm) | Beam | 40MPa | Concrete Rectangular | 250 | 325 | 812.5 | 7037.5 | 0.57 | 1398.89 | G300E | 5505084.38 | 43.19 | G300E | 1282017.49 | 10.06
466 | Story13 | B29 | 40 MPa RC Beam (32.5 cm x 25 cm) | Beam | 40MPa | Concrete Rectangular | 250 | 325 | 812.5 | 7037.5 | 0.57 | 1398.89 | G300E | 6052250 | 47.49 | G300E | 1289521.37 | 10.12
467 | Story13 | B3 | 40 MPa RC Beam (32.5 cm x 25 cm) | Beam | 40MPa | Concrete Rectangular | 250 | 325 | 812.5 | 7037.5 | 0.57 | 1398.89 | G300E | 6051956.77 | 47.49 | G300E | 1289499.45 | 10.12
468 | Story13 | B30 | 40 MPa RC Beam (30 cm x 25 cm) | Beam | 40MPa | Concrete Rectangular | 250 | 300 | 750 | 7037.5 | 0.53 | 1291.28 | G300E | 4511917.19 | 35.4 | G300E | 1784593.88 | 14
469 | Story13 | B31 | 40 MPa RC Beam (30 cm x 25 cm) | Beam | 40MPa | Concrete Rectangular | 250 | 300 | 750 | 7037.5 | 0.53 | 1291.28 | G300E | 4447406.77 | 34.9 | G300E | 1776383.46 | 13.94
470 | Story13 | B32 | 40 MPa RC Beam (32.5 cm x 25 cm) | Beam | 40MPa | Concrete Rectangular | 250 | 325 | 812.5 | 7037.5 | 0.57 | 1398.89 | G300E | 6059873.96 | 47.55 | G300E | 1289574.74 | 10.12
471 | Story13 | B33 | 40 MPa RC Beam (32.5 cm x 25 cm) | Beam | 40MPa | Concrete Rectangular | 250 | 325 | 812.5 | 7037.5 | 0.57 | 1398.89 | G300E | 5455821.88 | 42.81 | G300E | 1279314.8 | 10.04
472 | Story13 | B34 | 40 MPa RC Beam (32.5 cm x 25 cm) | Beam | 40MPa | Concrete Rectangular | 250 | 325 | 812.5 | 7037.5 | 0.57 | 1398.89 | G300E | 5561677.6 | 43.64 | G300E | 1284286.57 | 10.08
473 | Story13 | B35 | 40 MPa RC Beam (32.5 cm x 25 cm) | Beam | 40MPa | Concrete Rectangular | 250 | 325 | 812.5 | 7037.5 | 0.57 | 1398.89 | G300E | 5138547.92 | 40.32 | G300E | 3109318.88 | 24.4
474 | Story13 | B36 | 40 MPa RC Beam (32.5 cm x 25 cm) | Beam | 40MPa | Concrete Rectangular | 250 | 325 | 812.5 | 7037.5 | 0.57 | 1398.89 | G300E | 5138547.92 | 40.32 | G300E | 3109318.88 | 24.4
475 | Story13 | B37 | 40 MPa RC Beam (32.5 cm x 25 cm) | Beam | 40MPa | Concrete Rectangular | 250 | 325 | 812.5 | 7200 | 0.58 | 1431.19 | G300E | 6068700 | 47.62 | G300E | 3320510.4 | 26.05
476 | Story13 | B38 | 40 MPa RC Beam (32.5 cm x 25 cm) | Beam | 40MPa | Concrete Rectangular | 250 | 325 | 812.5 | 7037.5 | 0.57 | 1398.89 | G300E | 4496082.81 | 35.28 | G300E | 2145243.32 | 16.83
477 | Story13 | B39 | 40 MPa RC Beam (32.5 cm x 25 cm) | Beam | 40MPa | Concrete Rectangular | 250 | 325 | 812.5 | 7200 | 0.58 | 1431.19 | G300E | 6070200 | 47.63 | G300E | 3320570.85 | 26.05
478 | Story13 | B4 | 40 MPa RC Beam (30 cm x 25 cm) | Beam | 40MPa | Concrete Rectangular | 250 | 300 | 750 | 7037.5 | 0.53 | 1291.28 | G300E | 4511917.19 | 35.4 | G300E | 1894848.05 | 14.87
479 | Story13 | B40 | 40 MPa RC Beam (32.5 cm x 25 cm) | Beam | 40MPa | Concrete Rectangular | 250 | 325 | 812.5 | 7037.5 | 0.57 | 1398.89 | G300E | 5138254.69 | 40.32 | G300E | 3109319.83 | 24.4
480 | Story13 | B41 | 40 MPa RC Beam (32.5 cm x 25 cm) | Beam | 40MPa | Concrete Rectangular | 250 | 325 | 812.5 | 7037.5 | 0.57 | 1398.89 | G300E | 5138547.92 | 40.32 | G300E | 3109325.55 | 24.4
481 | Story13 | B42 | 40 MPa RC Beam (32.5 cm x 25 cm) | Beam | 40MPa | Concrete Rectangular | 250 | 325 | 812.5 | 7037.5 | 0.57 | 1398.89 | G300E | 5562264.06 | 43.64 | G300E | 1284286.57 | 10.08
482 | Story13 | B43 | 40 MPa RC Beam (32.5 cm x 25 cm) | Beam | 40MPa | Concrete Rectangular | 250 | 325 | 812.5 | 7037.5 | 0.57 | 1398.89 | G300E | 5455821.88 | 42.81 | G300E | 1279318.61 | 10.04
483 | Story13 | B44 | 40 MPa RC Beam (32.5 cm x 25 cm) | Beam | 40MPa | Concrete Rectangular | 250 | 325 | 812.5 | 7037.5 | 0.57 | 1398.89 | G300E | 6059287.5 | 47.54 | G300E | 1289599.52 | 10.12
484 | Story13 | B45 | 40 MPa RC Beam (30 cm x 25 cm) | Beam | 40MPa | Concrete Rectangular | 250 | 300 | 750 | 7037.5 | 0.53 | 1291.28 | G300E | 4447406.77 | 34.9 | G300E | 1776383.46 | 13.94
485 | Story13 | B46 | 40 MPa RC Beam (30 cm x 25 cm) | Beam | 40MPa | Concrete Rectangular | 250 | 300 | 750 | 7037.5 | 0.53 | 1291.28 | G300E | 4455910.42 | 34.96 | G300E | 1887810.55 | 14.81
486 | Story13 | B47 | 40 MPa RC Beam (32.5 cm x 25 cm) | Beam | 40MPa | Concrete Rectangular | 250 | 325 | 812.5 | 7037.5 | 0.57 | 1398.89 | G300E | 6037588.54 | 47.37 | G300E | 1288647.47 | 10.11
487 | Story13 | B48 | 40 MPa RC Beam (32.5 cm x 25 cm) | Beam | 40MPa | Concrete Rectangular | 250 | 325 | 812.5 | 7037.5 | 0.57 | 1398.89 | G300E | 5477227.6 | 42.98 | G300E | 1279898.03 | 10.04
488 | Story13 | B49 | 40 MPa RC Beam (32.5 cm x 25 cm) | Beam | 40MPa | Concrete Rectangular | 250 | 325 | 812.5 | 7037.5 | 0.57 | 1398.89 | G300E | 5690405.21 | 44.65 | G300E | 1264559.58 | 9.92
489 | Story13 | B5 | 40 MPa RC Beam (32.5 cm x 25 cm) | Beam | 40MPa | Concrete Rectangular | 250 | 325 | 812.5 | 7037.5 | 0.57 | 1398.89 | G300E | 6059873.96 | 47.55 | G300E | 1289573.79 | 10.12
490 | Story13 | B50 | 40 MPa RC Beam (32.5 cm x 25 cm) | Beam | 40MPa | Concrete Rectangular | 250 | 325 | 812.5 | 7037.5 | 0.57 | 1398.89 | G300E | 4496082.81 | 35.28 | G300E | 2145243.32 | 16.83
491 | Story13 | B51 | 40 MPa RC Beam (32.5 cm x 25 cm) | Beam | 40MPa | Concrete Rectangular | 250 | 325 | 812.5 | 7200 | 0.58 | 1431.19 | G300E | 6067800 | 47.61 | G300E | 3320526.98 | 26.05
492 | Story13 | B55 | 40 MPa RC Beam (32.5 cm x 25 cm) | Beam | 40MPa | Concrete Rectangular | 250 | 325 | 812.5 | 7037.5 | 0.57 | 1398.89 | G300E | 5930559.9 | 46.53 | G300E | 3245588.34 | 25.47
493 | Story13 | B56 | 40 MPa RC Beam (32.5 cm x 25 cm) | Beam | 40MPa | Concrete Rectangular | 250 | 325 | 812.5 | 7037.5 | 0.57 | 1398.89 | G300E | 4497548.96 | 35.29 | G300E | 2145243.32 | 16.83
494 | Story13 | B57 | 40 MPa RC Beam (32.5 cm x 25 cm) | Beam | 40MPa | Concrete Rectangular | 250 | 325 | 812.5 | 7037.5 | 0.57 | 1398.89 | G300E | 5689818.75 | 44.64 | G300E | 1264549.1 | 9.92
495 | Story13 | B58 | 40 MPa RC Beam (32.5 cm x 25 cm) | Beam | 40MPa | Concrete Rectangular | 250 | 325 | 812.5 | 7037.5 | 0.57 | 1398.89 | G300E | 5477814.06 | 42.98 | G300E | 1279897.08 | 10.04
496 | Story13 | B59 | 40 MPa RC Beam (32.5 cm x 25 cm) | Beam | 40MPa | Concrete Rectangular | 250 | 325 | 812.5 | 7037.5 | 0.57 | 1398.89 | G300E | 6038468.23 | 47.38 | G300E | 1288677.02 | 10.11
497 | Story13 | B6 | 40 MPa RC Beam (30 cm x 25 cm) | Beam | 40MPa | Concrete Rectangular | 250 | 300 | 750 | 7037.5 | 0.53 | 1291.28 | G300E | 4447406.77 | 34.9 | G300E | 1886637.63 | 14.8
498 | Story13 | B60 | 40 MPa RC Beam (30 cm x 25 cm) | Beam | 40MPa | Concrete Rectangular | 250 | 300 | 750 | 7037.5 | 0.53 | 1291.28 | G300E | 4457376.56 | 34.97 | G300E | 1887810.55 | 14.81
499 | Story13 | B61 | 40 MPa RC Beam (30 cm x 25 cm) | Beam | 40MPa | Concrete Rectangular | 250 | 300 | 750 | 7037.5 | 0.53 | 1291.28 | G300E | 4447700 | 34.9 | G300E | 1886637.63 | 14.8
500 | Story13 | B62 | 40 MPa RC Beam (32.5 cm x 25 cm) | Beam | 40MPa | Concrete Rectangular | 250 | 325 | 812.5 | 7037.5 | 0.57 | 1398.89 | G300E | 6037588.54 | 47.37 | G300E | 1288647.47 | 10.11
501 | Story13 | B63 | 40 MPa RC Beam (32.5 cm x 25 cm) | Beam | 40MPa | Concrete Rectangular | 250 | 325 | 812.5 | 7037.5 | 0.57 | 1398.89 | G300E | 5456115.1 | 42.81 | G300E | 1279315.75 | 10.04
502 | Story13 | B64 | 40 MPa RC Beam (32.5 cm x 25 cm) | Beam | 40MPa | Concrete Rectangular | 250 | 325 | 812.5 | 7037.5 | 0.57 | 1398.89 | G300E | 5690111.98 | 44.65 | G300E | 1264558.63 | 9.92
503 | Story13 | B65 | 40 MPa RC Beam (32.5 cm x 25 cm) | Beam | 40MPa | Concrete Rectangular | 250 | 325 | 812.5 | 7037.5 | 0.57 | 1398.89 | G300E | 5138254.69 | 40.32 | G300E | 3109326.5 | 24.4
504 | Story13 | B66 | 40 MPa RC Beam (32.5 cm x 25 cm) | Beam | 40MPa | Concrete Rectangular | 250 | 325 | 812.5 | 7200 | 0.58 | 1431.19 | G300E | 6068700 | 47.62 | G300E | 3320515.28 | 26.05
505 | Story13 | B67 | 40 MPa RC Beam (32.5 cm x 25 cm) | Beam | 40MPa | Concrete Rectangular | 250 | 325 | 812.5 | 7037.5 | 0.57 | 1398.89 | G300E | 5930853.12 | 46.54 | G300E | 3245553.08 | 25.47
506 | Story13 | B69 | 40 MPa RC Beam (32.5 cm x 25 cm) | Beam | 40MPa | Concrete Rectangular | 250 | 325 | 812.5 | 7037.5 | 0.57 | 1398.89 | G300E | 5792448.96 | 45.45 | G300E | 3230351.78 | 25.35
507 | Story13 | B7 | 40 MPa RC Beam (32.5 cm x 25 cm) | Beam | 40MPa | Concrete Rectangular | 250 | 325 | 812.5 | 7037.5 | 0.57 | 1398.89 | G300E | 6037881.77 | 47.38 | G300E | 1288647.47 | 10.11
508 | Story13 | B70 | 40 MPa RC Beam (32.5 cm x 25 cm) | Beam | 40MPa | Concrete Rectangular | 250 | 325 | 812.5 | 7037.5 | 0.57 | 1398.89 | G300E | 5766644.79 | 45.25 | G300E | 2761770.04 | 21.67
509 | Story13 | B71 | 40 MPa RC Beam (32.5 cm x 25 cm) | Beam | 40MPa | Concrete Rectangular | 250 | 325 | 812.5 | 7037.5 | 0.57 | 1398.89 | G300E | 5049113.02 | 39.62 | G300E | 2991153.68 | 23.47
510 | Story13 | B72 | 40 MPa RC Beam (32.5 cm x 25 cm) | Beam | 40MPa | Concrete Rectangular | 250 | 325 | 812.5 | 7037.5 | 0.57 | 1398.89 | G300E | 5689818.75 | 44.64 | G300E | 1264524.32 | 9.92
511 | Story13 | B73 | 40 MPa RC Beam (32.5 cm x 25 cm) | Beam | 40MPa | Concrete Rectangular | 250 | 325 | 812.5 | 7037.5 | 0.57 | 1398.89 | G300E | 5455235.42 | 42.8 | G300E | 1279279.54 | 10.04
512 | Story13 | B74 | 40 MPa RC Beam (32.5 cm x 25 cm) | Beam | 40MPa | Concrete Rectangular | 250 | 325 | 812.5 | 7037.5 | 0.57 | 1398.89 | G300E | 6038175 | 47.38 | G300E | 1288653.19 | 10.11
513 | Story13 | B75 | 40 MPa RC Beam (30 cm x 25 cm) | Beam | 40MPa | Concrete Rectangular | 250 | 300 | 750 | 7037.5 | 0.53 | 1291.28 | G300E | 4447700 | 34.9 | G300E | 1886637.63 | 14.8
514 | Story13 | B76 | 40 MPa RC Beam (30 cm x 25 cm) | Beam | 40MPa | Concrete Rectangular | 250 | 300 | 750 | 7037.5 | 0.53 | 1291.28 | G300E | 4511917.19 | 35.4 | G300E | 1894848.05 | 14.87
515 | Story13 | B77 | 40 MPa RC Beam (32.5 cm x 25 cm) | Beam | 40MPa | Concrete Rectangular | 250 | 325 | 812.5 | 7037.5 | 0.57 | 1398.89 | G300E | 6059873.96 | 47.55 | G300E | 1289573.79 | 10.12
516 | Story13 | B78 | 40 MPa RC Beam (32.5 cm x 25 cm) | Beam | 40MPa | Concrete Rectangular | 250 | 325 | 812.5 | 7037.5 | 0.57 | 1398.89 | G300E | 5505084.38 | 43.19 | G300E | 1282026.07 | 10.06
517 | Story13 | B79 | 40 MPa RC Beam (32.5 cm x 25 cm) | Beam | 40MPa | Concrete Rectangular | 250 | 325 | 812.5 | 7037.5 | 0.57 | 1398.89 | G300E | 5561677.6 | 43.64 | G300E | 1284282.76 | 10.08
518 | Story13 | B8 | 40 MPa RC Beam (30 cm x 25 cm) | Beam | 40MPa | Concrete Rectangular | 250 | 300 | 750 | 7037.5 | 0.53 | 1291.28 | G300E | 4455910.42 | 34.96 | G300E | 1887810.55 | 14.81
519 | Story13 | B80 | 40 MPa RC Beam (32.5 cm x 25 cm) | Beam | 40MPa | Concrete Rectangular | 250 | 325 | 812.5 | 7037.5 | 0.57 | 1398.89 | G300E | 5562264.06 | 43.64 | G300E | 1284286.57 | 10.08
520 | Story13 | B81 | 40 MPa RC Beam (32.5 cm x 25 cm) | Beam | 40MPa | Concrete Rectangular | 250 | 325 | 812.5 | 7037.5 | 0.57 | 1398.89 | G300E | 5138841.15 | 40.32 | G300E | 3109333.17 | 24.4
521 | Story13 | B82 | 40 MPa RC Beam (32.5 cm x 25 cm) | Beam | 40MPa | Concrete Rectangular | 250 | 325 | 812.5 | 7037.5 | 0.57 | 1398.89 | G300E | 5689818.75 | 44.64 | G300E | 1264549.1 | 9.92
522 | Story13 | B83 | 40 MPa RC Beam (32.5 cm x 25 cm) | Beam | 40MPa | Concrete Rectangular | 250 | 325 | 812.5 | 7037.5 | 0.57 | 1398.89 | G300E | 4497255.73 | 35.29 | G300E | 2145243.32 | 16.83
523 | Story13 | B84 | 40 MPa RC Beam (32.5 cm x 25 cm) | Beam | 40MPa | Concrete Rectangular | 250 | 325 | 812.5 | 7037.5 | 0.57 | 1398.89 | G300E | 5689525.52 | 44.64 | G300E | 1264502.4 | 9.92
524 | Story13 | B85 | 40 MPa RC Beam (32.5 cm x 25 cm) | Beam | 40MPa | Concrete Rectangular | 250 | 325 | 812.5 | 7037.5 | 0.57 | 1398.89 | G300E | 5047353.65 | 39.6 | G300E | 2990985.96 | 23.47
525 | Story13 | B86 | 40 MPa RC Beam (32.5 cm x 25 cm) | Beam | 40MPa | Concrete Rectangular | 250 | 325 | 812.5 | 7037.5 | 0.57 | 1398.89 | G300E | 5478986.98 | 42.99 | G300E | 1275948.82 | 10.01
526 | Story13 | B87 | 40 MPa RC Beam (32.5 cm x 25 cm) | Beam | 40MPa | Concrete Rectangular | 250 | 325 | 812.5 | 7037.5 | 0.57 | 1398.89 | G300E | 5462859.38 | 42.86 | G300E | 1275439.92 | 10.01
527 | Story13 | B88 | 40 MPa RC Beam (32.5 cm x 25 cm) | Beam | 40MPa | Concrete Rectangular | 250 | 325 | 812.5 | 7037.5 | 0.57 | 1398.89 | G300E | 5412717.19 | 42.47 | G300E | 1274043.78 | 10
528 | Story13 | B89 | 40 MPa RC Beam (32.5 cm x 25 cm) | Beam | 40MPa | Concrete Rectangular | 250 | 325 | 812.5 | 7037.5 | 0.57 | 1398.89 | G300E | 6058994.27 | 47.54 | G300E | 1289528.04 | 10.12
529 | Story13 | B9 | 40 MPa RC Beam (32.5 cm x 25 cm) | Beam | 40MPa | Concrete Rectangular | 250 | 325 | 812.5 | 7037.5 | 0.57 | 1398.89 | G300E | 6037881.77 | 47.38 | G300E | 1288647.47 | 10.11
530 | Story13 | B90 | 40 MPa RC Beam (30 cm x 25 cm) | Beam | 40MPa | Concrete Rectangular | 250 | 300 | 750 | 7037.5 | 0.53 | 1291.28 | G300E | 4509571.35 | 35.38 | G300E | 1894848.05 | 14.87
531 | Story13 | B91 | 40 MPa RC Beam (30 cm x 25 cm) | Beam | 40MPa | Concrete Rectangular | 250 | 300 | 750 | 7037.5 | 0.53 | 1291.28 | G300E | 4989294.27 | 39.15 | G300E | 2531302.83 | 19.86
532 | Story13 | B92 | 40 MPa RC Beam (32.5 cm x 25 cm) | Beam | 40MPa | Concrete Rectangular | 250 | 325 | 812.5 | 7037.5 | 0.57 | 1398.89 | G300E | 6051956.77 | 47.49 | G300E | 1289498.5 | 10.12
533 | Story13 | B93 | 40 MPa RC Beam (32.5 cm x 25 cm) | Beam | 40MPa | Concrete Rectangular | 250 | 325 | 812.5 | 7037.5 | 0.57 | 1398.89 | G300E | 6052250 | 47.49 | G300E | 1289521.37 | 10.12
534 | Story13 | B94 | 40 MPa RC Beam (32.5 cm x 25 cm) | Beam | 40MPa | Concrete Rectangular | 250 | 325 | 812.5 | 7037.5 | 0.57 | 1398.89 | G300E | 5505084.38 | 43.19 | G300E | 1282017.49 | 10.06
535 | Story13 | B95 | 40 MPa RC Beam (32.5 cm x 25 cm) | Beam | 40MPa | Concrete Rectangular | 250 | 325 | 812.5 | 7037.5 | 0.57 | 1398.89 | G300E | 6059287.5 | 47.54 | G300E | 1289599.52 | 10.12
536 | Story13 | B96 | 40 MPa RC Beam (32.5 cm x 25 cm) | Beam | 40MPa | Concrete Rectangular | 250 | 325 | 812.5 | 7037.5 | 0.57 | 1398.89 | G300E | 5455821.88 | 42.81 | G300E | 1279318.61 | 10.04
537 | Story13 | B97 | 40 MPa RC Beam (32.5 cm x 25 cm) | Beam | 40MPa | Concrete Rectangular | 250 | 325 | 812.5 | 7037.5 | 0.57 | 1398.89 | G300E | 6038468.23 | 47.38 | G300E | 1288677.97 | 10.11
538 | Story13 | B98 | 40 MPa RC Beam (32.5 cm x 25 cm) | Beam | 40MPa | Concrete Rectangular | 250 | 325 | 812.5 | 7037.5 | 0.57 | 1398.89 | G300E | 5477227.6 | 42.98 | G300E | 1279896.12 | 10.04
539 | Story13 | B99 | 40 MPa RC Beam (32.5 cm x 25 cm) | Beam | 40MPa | Concrete Rectangular | 250 | 325 | 812.5 | 7037.5 | 0.57 | 1398.89 | G300E | 6038175 | 47.38 | G300E | 1288653.19 | 10.11
540 | Story14 | B1 | 40 MPa RC Beam (30 cm x 25 cm) | Beam | 40MPa | Concrete Rectangular | 250 | 300 | 750 | 7037.5 | 0.53 | 1291.28 | G300E | 4961730.73 | 38.93 | G300E | 2600504.92 | 20.4
541 | Story14 | B10 | 40 MPa RC Beam (30 cm x 25 cm) | Beam | 40MPa | Concrete Rectangular | 250 | 300 | 750 | 7037.5 | 0.53 | 1291.28 | G300E | 4397264.58 | 34.5 | G300E | 1193443.88 | 9.36
542 | Story14 | B100 | 40 MPa RC Beam (32.5 cm x 25 cm) | Beam | 40MPa | Concrete Rectangular | 250 | 325 | 812.5 | 7037.5 | 0.57 | 1398.89 | G300E | 5405093.23 | 42.41 | G300E | 1277873.87 | 10.03
543 | Story14 | B101 | 40 MPa RC Beam (32.5 cm x 25 cm) | Beam | 40MPa | Concrete Rectangular | 250 | 325 | 812.5 | 7037.5 | 0.57 | 1398.89 | G300E | 6065445.31 | 47.59 | G300E | 1302188.58 | 10.22
544 | Story14 | B102 | 40 MPa RC Beam (32.5 cm x 25 cm) | Beam | 40MPa | Concrete Rectangular | 250 | 325 | 812.5 | 7037.5 | 0.57 | 1398.89 | G300E | 5389845.31 | 42.29 | G300E | 1273521.54 | 9.99
545 | Story14 | B103 | 40 MPa RC Beam (32.5 cm x 25 cm) | Beam | 40MPa | Concrete Rectangular | 250 | 325 | 812.5 | 7037.5 | 0.57 | 1398.89 | G300E | 6015303.12 | 47.2 | G300E | 1295445.19 | 10.16
546 | Story14 | B104 | 40 MPa RC Beam (32.5 cm x 25 cm) | Beam | 40MPa | Concrete Rectangular | 250 | 325 | 812.5 | 7037.5 | 0.57 | 1398.89 | G300E | 6002107.81 | 47.09 | G300E | 1295034.45 | 10.16
547 | Story14 | B105 | 40 MPa RC Beam (30 cm x 25 cm) | Beam | 40MPa | Concrete Rectangular | 250 | 300 | 750 | 7037.5 | 0.53 | 1291.28 | G300E | 4835348.96 | 37.94 | G300E | 2789490.82 | 21.89
548 | Story14 | B106 | 40 MPa RC Beam (30 cm x 25 cm) | Beam | 40MPa | Concrete Rectangular | 250 | 300 | 750 | 7037.5 | 0.53 | 1291.28 | G300E | 4961730.73 | 38.93 | G300E | 2601677.83 | 20.41
549 | Story14 | B107 | 40 MPa RC Beam (30 cm x 25 cm) | Beam | 40MPa | Concrete Rectangular | 250 | 300 | 750 | 7037.5 | 0.53 | 1291.28 | G300E | 4477902.6 | 35.14 | G300E | 1201654.3 | 9.43
550 | Story14 | B108 | 40 MPa RC Beam (30 cm x 25 cm) | Beam | 40MPa | Concrete Rectangular | 250 | 300 | 750 | 7037.5 | 0.53 | 1291.28 | G300E | 4396678.12 | 34.5 | G300E | 1193443.88 | 9.36
551 | Story14 | B109 | 40 MPa RC Beam (30 cm x 25 cm) | Beam | 40MPa | Concrete Rectangular | 250 | 300 | 750 | 7037.5 | 0.53 | 1291.28 | G300E | 4410166.67 | 34.6 | G300E | 1194616.8 | 9.37
552 | Story14 | B11 | 40 MPa RC Beam (32.5 cm x 25 cm) | Beam | 40MPa | Concrete Rectangular | 250 | 325 | 812.5 | 7037.5 | 0.57 | 1398.89 | G300E | 6066911.46 | 47.6 | G300E | 1302275.3 | 10.22
553 | Story14 | B110 | 40 MPa RC Beam (30 cm x 25 cm) | Beam | 40MPa | Concrete Rectangular | 250 | 300 | 750 | 7037.5 | 0.53 | 1291.28 | G300E | 4397851.04 | 34.51 | G300E | 1193443.88 | 9.36
554 | Story14 | B111 | 40 MPa RC Beam (30 cm x 25 cm) | Beam | 40MPa | Concrete Rectangular | 250 | 300 | 750 | 7037.5 | 0.53 | 1291.28 | G300E | 4477022.92 | 35.13 | G300E | 1199308.46 | 9.41
555 | Story14 | B112 | 40 MPa RC Beam (30 cm x 25 cm) | Beam | 40MPa | Concrete Rectangular | 250 | 300 | 750 | 7037.5 | 0.53 | 1291.28 | G300E | 4834176.04 | 37.93 | G300E | 2790663.74 | 21.9
556 | Story14 | B12 | 40 MPa RC Beam (30 cm x 25 cm) | Beam | 40MPa | Concrete Rectangular | 250 | 300 | 750 | 7037.5 | 0.53 | 1291.28 | G300E | 4477609.38 | 35.13 | G300E | 1200481.38 | 9.42
557 | Story14 | B13 | 40 MPa RC Beam (32.5 cm x 25 cm) | Beam | 40MPa | Concrete Rectangular | 250 | 325 | 812.5 | 7037.5 | 0.57 | 1398.89 | G300E | 6090663.02 | 47.79 | G300E | 1299917.59 | 10.2
558 | Story14 | B14 | 40 MPa RC Beam (30 cm x 25 cm) | Beam | 40MPa | Concrete Rectangular | 250 | 300 | 750 | 7037.5 | 0.53 | 1291.28 | G300E | 4961144.27 | 38.93 | G300E | 2600504.92 | 20.4
559 | Story14 | B15 | 40 MPa RC Beam (30 cm x 25 cm) | Beam | 40MPa | Concrete Rectangular | 250 | 300 | 750 | 7037.5 | 0.53 | 1291.28 | G300E | 4960557.81 | 38.92 | G300E | 2601677.83 | 20.41
560 | Story14 | B16 | 40 MPa RC Beam (30 cm x 25 cm) | Beam | 40MPa | Concrete Rectangular | 250 | 300 | 750 | 7037.5 | 0.53 | 1291.28 | G300E | 4478195.83 | 35.14 | G300E | 1200481.38 | 9.42
561 | Story14 | B17 | 40 MPa RC Beam (32.5 cm x 25 cm) | Beam | 40MPa | Concrete Rectangular | 250 | 325 | 812.5 | 7037.5 | 0.57 | 1398.89 | G300E | 6090663.02 | 47.79 | G300E | 1299919.5 | 10.2
562 | Story14 | B18 | 40 MPa RC Beam (32.5 cm x 25 cm) | Beam | 40MPa | Concrete Rectangular | 250 | 325 | 812.5 | 7037.5 | 0.57 | 1398.89 | G300E | 5485438.02 | 43.04 | G300E | 1281512.4 | 10.06
563 | Story14 | B19 | 40 MPa RC Beam (32.5 cm x 25 cm) | Beam | 40MPa | Concrete Rectangular | 250 | 325 | 812.5 | 7037.5 | 0.57 | 1398.89 | G300E | 5485438.02 | 43.04 | G300E | 1281512.4 | 10.06
564 | Story14 | B2 | 40 MPa RC Beam (30 cm x 25 cm) | Beam | 40MPa | Concrete Rectangular | 250 | 300 | 750 | 7037.5 | 0.53 | 1291.28 | G300E | 4960557.81 | 38.92 | G300E | 2600504.92 | 20.4
565 | Story14 | B20 | 40 MPa RC Beam (32.5 cm x 25 cm) | Beam | 40MPa | Concrete Rectangular | 250 | 325 | 812.5 | 7037.5 | 0.57 | 1398.89 | G300E | 5679262.5 | 44.56 | G300E | 1293726.94 | 10.15
566 | Story14 | B21 | 40 MPa RC Beam (32.5 cm x 25 cm) | Beam | 40MPa | Concrete Rectangular | 250 | 325 | 812.5 | 7037.5 | 0.57 | 1398.89 | G300E | 5405679.69 | 42.41 | G300E | 1277894.83 | 10.03
567 | Story14 | B22 | 40 MPa RC Beam (32.5 cm x 25 cm) | Beam | 40MPa | Concrete Rectangular | 250 | 325 | 812.5 | 7037.5 | 0.57 | 1398.89 | G300E | 5763126.04 | 45.22 | G300E | 1268911.91 | 9.96
568 | Story14 | B23 | 40 MPa RC Beam (32.5 cm x 25 cm) | Beam | 40MPa | Concrete Rectangular | 250 | 325 | 812.5 | 7037.5 | 0.57 | 1398.89 | G300E | 5427671.88 | 42.59 | G300E | 1278523.81 | 10.03
569 | Story14 | B24 | 40 MPa RC Beam (32.5 cm x 25 cm) | Beam | 40MPa | Concrete Rectangular | 250 | 325 | 812.5 | 7037.5 | 0.57 | 1398.89 | G300E | 5763419.27 | 45.22 | G300E | 1268913.81 | 9.96
570 | Story14 | B25 | 40 MPa RC Beam (32.5 cm x 25 cm) | Beam | 40MPa | Concrete Rectangular | 250 | 325 | 812.5 | 7037.5 | 0.57 | 1398.89 | G300E | 5405679.69 | 42.41 | G300E | 1277894.83 | 10.03
571 | Story14 | B26 | 40 MPa RC Beam (32.5 cm x 25 cm) | Beam | 40MPa | Concrete Rectangular | 250 | 325 | 812.5 | 7037.5 | 0.57 | 1398.89 | G300E | 5679262.5 | 44.56 | G300E | 1293725.03 | 10.15
572 | Story14 | B27 | 40 MPa RC Beam (32.5 cm x 25 cm) | Beam | 40MPa | Concrete Rectangular | 250 | 325 | 812.5 | 7037.5 | 0.57 | 1398.89 | G300E | 5484558.33 | 43.03 | G300E | 1281520.03 | 10.06
573 | Story14 | B28 | 40 MPa RC Beam (32.5 cm x 25 cm) | Beam | 40MPa | Concrete Rectangular | 250 | 325 | 812.5 | 7037.5 | 0.57 | 1398.89 | G300E | 5485438.02 | 43.04 | G300E | 1281510.5 | 10.06
574 | Story14 | B29 | 40 MPa RC Beam (32.5 cm x 25 cm) | Beam | 40MPa | Concrete Rectangular | 250 | 325 | 812.5 | 7037.5 | 0.57 | 1398.89 | G300E | 6090663.02 | 47.79 | G300E | 1299945.23 | 10.2
575 | Story14 | B3 | 40 MPa RC Beam (32.5 cm x 25 cm) | Beam | 40MPa | Concrete Rectangular | 250 | 325 | 812.5 | 7037.5 | 0.57 | 1398.89 | G300E | 6090663.02 | 47.79 | G300E | 1299920.45 | 10.2
576 | Story14 | B30 | 40 MPa RC Beam (30 cm x 25 cm) | Beam | 40MPa | Concrete Rectangular | 250 | 300 | 750 | 7037.5 | 0.53 | 1291.28 | G300E | 4477902.6 | 35.14 | G300E | 1201654.3 | 9.43
577 | Story14 | B31 | 40 MPa RC Beam (30 cm x 25 cm) | Beam | 40MPa | Concrete Rectangular | 250 | 300 | 750 | 7037.5 | 0.53 | 1291.28 | G300E | 4396678.12 | 34.5 | G300E | 1193443.88 | 9.36
578 | Story14 | B32 | 40 MPa RC Beam (32.5 cm x 25 cm) | Beam | 40MPa | Concrete Rectangular | 250 | 325 | 812.5 | 7037.5 | 0.57 | 1398.89 | G300E | 6066911.46 | 47.6 | G300E | 1302276.25 | 10.22
579 | Story14 | B33 | 40 MPa RC Beam (32.5 cm x 25 cm) | Beam | 40MPa | Concrete Rectangular | 250 | 325 | 812.5 | 7037.5 | 0.57 | 1398.89 | G300E | 5405679.69 | 42.41 | G300E | 1277894.83 | 10.03
580 | Story14 | B34 | 40 MPa RC Beam (32.5 cm x 25 cm) | Beam | 40MPa | Concrete Rectangular | 250 | 325 | 812.5 | 7037.5 | 0.57 | 1398.89 | G300E | 5679262.5 | 44.56 | G300E | 1293726.94 | 10.15
581 | Story14 | B35 | 40 MPa RC Beam (32.5 cm x 25 cm) | Beam | 40MPa | Concrete Rectangular | 250 | 325 | 812.5 | 7037.5 | 0.57 | 1398.89 | G300E | 5131510.42 | 40.26 | G300E | 3109100.64 | 24.4
582 | Story14 | B36 | 40 MPa RC Beam (32.5 cm x 25 cm) | Beam | 40MPa | Concrete Rectangular | 250 | 325 | 812.5 | 7037.5 | 0.57 | 1398.89 | G300E | 5131510.42 | 40.26 | G300E | 3109101.6 | 24.4
583 | Story14 | B37 | 40 MPa RC Beam (32.5 cm x 25 cm) | Beam | 40MPa | Concrete Rectangular | 250 | 325 | 812.5 | 7200 | 0.58 | 1431.19 | G300E | 6150600 | 48.26 | G300E | 3332216.4 | 26.15
584 | Story14 | B38 | 40 MPa RC Beam (32.5 cm x 25 cm) | Beam | 40MPa | Concrete Rectangular | 250 | 325 | 812.5 | 7037.5 | 0.57 | 1398.89 | G300E | 4449166.15 | 34.91 | G300E | 2145243.32 | 16.83
585 | Story14 | B39 | 40 MPa RC Beam (32.5 cm x 25 cm) | Beam | 40MPa | Concrete Rectangular | 250 | 325 | 812.5 | 7200 | 0.58 | 1431.19 | G300E | 6150000 | 48.26 | G300E | 3332263.2 | 26.15
586 | Story14 | B4 | 40 MPa RC Beam (30 cm x 25 cm) | Beam | 40MPa | Concrete Rectangular | 250 | 300 | 750 | 7037.5 | 0.53 | 1291.28 | G300E | 4478195.83 | 35.14 | G300E | 1200481.38 | 9.42
587 | Story14 | B40 | 40 MPa RC Beam (32.5 cm x 25 cm) | Beam | 40MPa | Concrete Rectangular | 250 | 325 | 812.5 | 7037.5 | 0.57 | 1398.89 | G300E | 5131510.42 | 40.26 | G300E | 3109103.5 | 24.4
588 | Story14 | B41 | 40 MPa RC Beam (32.5 cm x 25 cm) | Beam | 40MPa | Concrete Rectangular | 250 | 325 | 812.5 | 7037.5 | 0.57 | 1398.89 | G300E | 5131510.42 | 40.26 | G300E | 3109111.13 | 24.4
589 | Story14 | B42 | 40 MPa RC Beam (32.5 cm x 25 cm) | Beam | 40MPa | Concrete Rectangular | 250 | 325 | 812.5 | 7037.5 | 0.57 | 1398.89 | G300E | 5678969.27 | 44.56 | G300E | 1293734.56 | 10.15
590 | Story14 | B43 | 40 MPa RC Beam (32.5 cm x 25 cm) | Beam | 40MPa | Concrete Rectangular | 250 | 325 | 812.5 | 7037.5 | 0.57 | 1398.89 | G300E | 5405972.92 | 42.42 | G300E | 1277898.65 | 10.03
591 | Story14 | B44 | 40 MPa RC Beam (32.5 cm x 25 cm) | Beam | 40MPa | Concrete Rectangular | 250 | 325 | 812.5 | 7037.5 | 0.57 | 1398.89 | G300E | 6066618.23 | 47.6 | G300E | 1302313.42 | 10.22
592 | Story14 | B45 | 40 MPa RC Beam (30 cm x 25 cm) | Beam | 40MPa | Concrete Rectangular | 250 | 300 | 750 | 7037.5 | 0.53 | 1291.28 | G300E | 4396678.12 | 34.5 | G300E | 1193443.88 | 9.36
593 | Story14 | B46 | 40 MPa RC Beam (30 cm x 25 cm) | Beam | 40MPa | Concrete Rectangular | 250 | 300 | 750 | 7037.5 | 0.53 | 1291.28 | G300E | 4409580.21 | 34.6 | G300E | 1193443.88 | 9.36
594 | Story14 | B47 | 40 MPa RC Beam (32.5 cm x 25 cm) | Beam | 40MPa | Concrete Rectangular | 250 | 325 | 812.5 | 7037.5 | 0.57 | 1398.89 | G300E | 6038175 | 47.38 | G300E | 1300983.99 | 10.21
595 | Story14 | B48 | 40 MPa RC Beam (32.5 cm x 25 cm) | Beam | 40MPa | Concrete Rectangular | 250 | 325 | 812.5 | 7037.5 | 0.57 | 1398.89 | G300E | 5427671.88 | 42.59 | G300E | 1278523.81 | 10.03
596 | Story14 | B49 | 40 MPa RC Beam (32.5 cm x 25 cm) | Beam | 40MPa | Concrete Rectangular | 250 | 325 | 812.5 | 7037.5 | 0.57 | 1398.89 | G300E | 5763126.04 | 45.22 | G300E | 1268911.91 | 9.96
597 | Story14 | B5 | 40 MPa RC Beam (32.5 cm x 25 cm) | Beam | 40MPa | Concrete Rectangular | 250 | 325 | 812.5 | 7037.5 | 0.57 | 1398.89 | G300E | 6066911.46 | 47.6 | G300E | 1302276.25 | 10.22
598 | Story14 | B50 | 40 MPa RC Beam (32.5 cm x 25 cm) | Beam | 40MPa | Concrete Rectangular | 250 | 325 | 812.5 | 7037.5 | 0.57 | 1398.89 | G300E | 4449166.15 | 34.91 | G300E | 2145243.32 | 16.83
599 | Story14 | B51 | 40 MPa RC Beam (32.5 cm x 25 cm) | Beam | 40MPa | Concrete Rectangular | 250 | 325 | 812.5 | 7200 | 0.58 | 1431.19 | G300E | 6148800 | 48.25 | G300E | 3332229.08 | 26.15
600 | Story14 | B55 | 40 MPa RC Beam (32.5 cm x 25 cm) | Beam | 40MPa | Concrete Rectangular | 250 | 325 | 812.5 | 7037.5 | 0.57 | 1398.89 | G300E | 6008558.85 | 47.15 | G300E | 3257022.52 | 25.56
601 | Story14 | B56 | 40 MPa RC Beam (32.5 cm x 25 cm) | Beam | 40MPa | Concrete Rectangular | 250 | 325 | 812.5 | 7037.5 | 0.57 | 1398.89 | G300E | 4450339.06 | 34.92 | G300E | 2145243.32 | 16.83
602 | Story14 | B57 | 40 MPa RC Beam (32.5 cm x 25 cm) | Beam | 40MPa | Concrete Rectangular | 250 | 325 | 812.5 | 7037.5 | 0.57 | 1398.89 | G300E | 5762539.58 | 45.22 | G300E | 1268898.56 | 9.96
603 | Story14 | B58 | 40 MPa RC Beam (32.5 cm x 25 cm) | Beam | 40MPa | Concrete Rectangular | 250 | 325 | 812.5 | 7037.5 | 0.57 | 1398.89 | G300E | 5427671.88 | 42.59 | G300E | 1278522.86 | 10.03
604 | Story14 | B59 | 40 MPa RC Beam (32.5 cm x 25 cm) | Beam | 40MPa | Concrete Rectangular | 250 | 325 | 812.5 | 7037.5 | 0.57 | 1398.89 | G300E | 6038468.23 | 47.38 | G300E | 1301017.35 | 10.21
605 | Story14 | B6 | 40 MPa RC Beam (30 cm x 25 cm) | Beam | 40MPa | Concrete Rectangular | 250 | 300 | 750 | 7037.5 | 0.53 | 1291.28 | G300E | 4396678.12 | 34.5 | G300E | 1193443.88 | 9.36
606 | Story14 | B60 | 40 MPa RC Beam (30 cm x 25 cm) | Beam | 40MPa | Concrete Rectangular | 250 | 300 | 750 | 7037.5 | 0.53 | 1291.28 | G300E | 4410166.67 | 34.6 | G300E | 1194616.8 | 9.37
607 | Story14 | B61 | 40 MPa RC Beam (30 cm x 25 cm) | Beam | 40MPa | Concrete Rectangular | 250 | 300 | 750 | 7037.5 | 0.53 | 1291.28 | G300E | 4397264.58 | 34.5 | G300E | 1193443.88 | 9.36
608 | Story14 | B62 | 40 MPa RC Beam (32.5 cm x 25 cm) | Beam | 40MPa | Concrete Rectangular | 250 | 325 | 812.5 | 7037.5 | 0.57 | 1398.89 | G300E | 6037881.77 | 47.38 | G300E | 1300983.99 | 10.21
609 | Story14 | B63 | 40 MPa RC Beam (32.5 cm x 25 cm) | Beam | 40MPa | Concrete Rectangular | 250 | 325 | 812.5 | 7037.5 | 0.57 | 1398.89 | G300E | 5405679.69 | 42.41 | G300E | 1277894.83 | 10.03
610 | Story14 | B64 | 40 MPa RC Beam (32.5 cm x 25 cm) | Beam | 40MPa | Concrete Rectangular | 250 | 325 | 812.5 | 7037.5 | 0.57 | 1398.89 | G300E | 5763419.27 | 45.22 | G300E | 1268910 | 9.96
611 | Story14 | B65 | 40 MPa RC Beam (32.5 cm x 25 cm) | Beam | 40MPa | Concrete Rectangular | 250 | 325 | 812.5 | 7037.5 | 0.57 | 1398.89 | G300E | 5131510.42 | 40.26 | G300E | 3109109.22 | 24.4
612 | Story14 | B66 | 40 MPa RC Beam (32.5 cm x 25 cm) | Beam | 40MPa | Concrete Rectangular | 250 | 325 | 812.5 | 7200 | 0.58 | 1431.19 | G300E | 6150000 | 48.26 | G300E | 3332218.35 | 26.15
613 | Story14 | B67 | 40 MPa RC Beam (32.5 cm x 25 cm) | Beam | 40MPa | Concrete Rectangular | 250 | 325 | 812.5 | 7037.5 | 0.57 | 1398.89 | G300E | 6009731.77 | 47.15 | G300E | 3256993.93 | 25.56
614 | Story14 | B69 | 40 MPa RC Beam (32.5 cm x 25 cm) | Beam | 40MPa | Concrete Rectangular | 250 | 325 | 812.5 | 7037.5 | 0.57 | 1398.89 | G300E | 5867222.4 | 46.04 | G300E | 3241461.94 | 25.43
615 | Story14 | B7 | 40 MPa RC Beam (32.5 cm x 25 cm) | Beam | 40MPa | Concrete Rectangular | 250 | 325 | 812.5 | 7037.5 | 0.57 | 1398.89 | G300E | 6038175 | 47.38 | G300E | 1300983.99 | 10.21
616 | Story14 | B70 | 40 MPa RC Beam (32.5 cm x 25 cm) | Beam | 40MPa | Concrete Rectangular | 250 | 325 | 812.5 | 7037.5 | 0.57 | 1398.89 | G300E | 5916778.12 | 46.43 | G300E | 2772867.81 | 21.76
617 | Story14 | B71 | 40 MPa RC Beam (32.5 cm x 25 cm) | Beam | 40MPa | Concrete Rectangular | 250 | 325 | 812.5 | 7037.5 | 0.57 | 1398.89 | G300E | 5042368.75 | 39.56 | G300E | 3108125.73 | 24.39
618 | Story14 | B72 | 40 MPa RC Beam (32.5 cm x 25 cm) | Beam | 40MPa | Concrete Rectangular | 250 | 325 | 812.5 | 7037.5 | 0.57 | 1398.89 | G300E | 5762539.58 | 45.22 | G300E | 1268887.13 | 9.96
619 | Story14 | B73 | 40 MPa RC Beam (32.5 cm x 25 cm) | Beam | 40MPa | Concrete Rectangular | 250 | 325 | 812.5 | 7037.5 | 0.57 | 1398.89 | G300E | 5404800 | 42.41 | G300E | 1277854.81 | 10.03
620 | Story14 | B74 | 40 MPa RC Beam (32.5 cm x 25 cm) | Beam | 40MPa | Concrete Rectangular | 250 | 325 | 812.5 | 7037.5 | 0.57 | 1398.89 | G300E | 6037295.31 | 47.37 | G300E | 1300989.71 | 10.21
621 | Story14 | B75 | 40 MPa RC Beam (30 cm x 25 cm) | Beam | 40MPa | Concrete Rectangular | 250 | 300 | 750 | 7037.5 | 0.53 | 1291.28 | G300E | 4397557.81 | 34.5 | G300E | 1193443.88 | 9.36
622 | Story14 | B76 | 40 MPa RC Beam (30 cm x 25 cm) | Beam | 40MPa | Concrete Rectangular | 250 | 300 | 750 | 7037.5 | 0.53 | 1291.28 | G300E | 4477609.38 | 35.13 | G300E | 1200481.38 | 9.42
623 | Story14 | B77 | 40 MPa RC Beam (32.5 cm x 25 cm) | Beam | 40MPa | Concrete Rectangular | 250 | 325 | 812.5 | 7037.5 | 0.57 | 1398.89 | G300E | 6066911.46 | 47.6 | G300E | 1302276.25 | 10.22
624 | Story14 | B78 | 40 MPa RC Beam (32.5 cm x 25 cm) | Beam | 40MPa | Concrete Rectangular | 250 | 325 | 812.5 | 7037.5 | 0.57 | 1398.89 | G300E | 5484558.33 | 43.03 | G300E | 1281519.07 | 10.06
625 | Story14 | B79 | 40 MPa RC Beam (32.5 cm x 25 cm) | Beam | 40MPa | Concrete Rectangular | 250 | 325 | 812.5 | 7037.5 | 0.57 | 1398.89 | G300E | 5679262.5 | 44.56 | G300E | 1293725.03 | 10.15
626 | Story14 | B8 | 40 MPa RC Beam (30 cm x 25 cm) | Beam | 40MPa | Concrete Rectangular | 250 | 300 | 750 | 7037.5 | 0.53 | 1291.28 | G300E | 4409580.21 | 34.6 | G300E | 1193443.88 | 9.36
627 | Story14 | B80 | 40 MPa RC Beam (32.5 cm x 25 cm) | Beam | 40MPa | Concrete Rectangular | 250 | 325 | 812.5 | 7037.5 | 0.57 | 1398.89 | G300E | 5678969.27 | 44.56 | G300E | 1293733.61 | 10.15
628 | Story14 | B81 | 40 MPa RC Beam (32.5 cm x 25 cm) | Beam | 40MPa | Concrete Rectangular | 250 | 325 | 812.5 | 7037.5 | 0.57 | 1398.89 | G300E | 5131803.65 | 40.27 | G300E | 3109116.84 | 24.4
629 | Story14 | B82 | 40 MPa RC Beam (32.5 cm x 25 cm) | Beam | 40MPa | Concrete Rectangular | 250 | 325 | 812.5 | 7037.5 | 0.57 | 1398.89 | G300E | 5762832.81 | 45.22 | G300E | 1268897.61 | 9.96
630 | Story14 | B83 | 40 MPa RC Beam (32.5 cm x 25 cm) | Beam | 40MPa | Concrete Rectangular | 250 | 325 | 812.5 | 7037.5 | 0.57 | 1398.89 | G300E | 4449459.38 | 34.91 | G300E | 2145243.32 | 16.83
631 | Story14 | B84 | 40 MPa RC Beam (32.5 cm x 25 cm) | Beam | 40MPa | Concrete Rectangular | 250 | 325 | 812.5 | 7037.5 | 0.57 | 1398.89 | G300E | 5762832.81 | 45.22 | G300E | 1268864.26 | 9.96
632 | Story14 | B85 | 40 MPa RC Beam (32.5 cm x 25 cm) | Beam | 40MPa | Concrete Rectangular | 250 | 325 | 812.5 | 7037.5 | 0.57 | 1398.89 | G300E | 5040609.38 | 39.55 | G300E | 3107958.96 | 24.39
633 | Story14 | B86 | 40 MPa RC Beam (32.5 cm x 25 cm) | Beam | 40MPa | Concrete Rectangular | 250 | 325 | 812.5 | 7037.5 | 0.57 | 1398.89 | G300E | 5595105.73 | 43.9 | G300E | 1284702.08 | 10.08
634 | Story14 | B87 | 40 MPa RC Beam (32.5 cm x 25 cm) | Beam | 40MPa | Concrete Rectangular | 250 | 325 | 812.5 | 7037.5 | 0.57 | 1398.89 | G300E | 5579857.81 | 43.78 | G300E | 1283894.89 | 10.07
635 | Story14 | B88 | 40 MPa RC Beam (32.5 cm x 25 cm) | Beam | 40MPa | Concrete Rectangular | 250 | 325 | 812.5 | 7037.5 | 0.57 | 1398.89 | G300E | 5391897.92 | 42.31 | G300E | 1273729.29 | 9.99
636 | Story14 | B89 | 40 MPa RC Beam (32.5 cm x 25 cm) | Beam | 40MPa | Concrete Rectangular | 250 | 325 | 812.5 | 7037.5 | 0.57 | 1398.89 | G300E | 6065445.31 | 47.59 | G300E | 1302215.26 | 10.22
637 | Story14 | B9 | 40 MPa RC Beam (32.5 cm x 25 cm) | Beam | 40MPa | Concrete Rectangular | 250 | 325 | 812.5 | 7037.5 | 0.57 | 1398.89 | G300E | 6038175 | 47.38 | G300E | 1300983.99 | 10.21
638 | Story14 | B90 | 40 MPa RC Beam (30 cm x 25 cm) | Beam | 40MPa | Concrete Rectangular | 250 | 300 | 750 | 7037.5 | 0.53 | 1291.28 | G300E | 4477316.15 | 35.13 | G300E | 1200481.38 | 9.42
639 | Story14 | B91 | 40 MPa RC Beam (30 cm x 25 cm) | Beam | 40MPa | Concrete Rectangular | 250 | 300 | 750 | 7037.5 | 0.53 | 1291.28 | G300E | 4962317.19 | 38.94 | G300E | 2600504.92 | 20.4
640 | Story14 | B92 | 40 MPa RC Beam (32.5 cm x 25 cm) | Beam | 40MPa | Concrete Rectangular | 250 | 325 | 812.5 | 7037.5 | 0.57 | 1398.89 | G300E | 6090663.02 | 47.79 | G300E | 1299917.59 | 10.2
641 | Story14 | B93 | 40 MPa RC Beam (32.5 cm x 25 cm) | Beam | 40MPa | Concrete Rectangular | 250 | 325 | 812.5 | 7037.5 | 0.57 | 1398.89 | G300E | 6090663.02 | 47.79 | G300E | 1299945.23 | 10.2
642 | Story14 | B94 | 40 MPa RC Beam (32.5 cm x 25 cm) | Beam | 40MPa | Concrete Rectangular | 250 | 325 | 812.5 | 7037.5 | 0.57 | 1398.89 | G300E | 5485438.02 | 43.04 | G300E | 1281510.5 | 10.06
643 | Story14 | B95 | 40 MPa RC Beam (32.5 cm x 25 cm) | Beam | 40MPa | Concrete Rectangular | 250 | 325 | 812.5 | 7037.5 | 0.57 | 1398.89 | G300E | 6066618.23 | 47.6 | G300E | 1302313.42 | 10.22
644 | Story14 | B96 | 40 MPa RC Beam (32.5 cm x 25 cm) | Beam | 40MPa | Concrete Rectangular | 250 | 325 | 812.5 | 7037.5 | 0.57 | 1398.89 | G300E | 5405972.92 | 42.42 | G300E | 1277898.65 | 10.03
645 | Story14 | B97 | 40 MPa RC Beam (32.5 cm x 25 cm) | Beam | 40MPa | Concrete Rectangular | 250 | 325 | 812.5 | 7037.5 | 0.57 | 1398.89 | G300E | 6038468.23 | 47.38 | G300E | 1301017.35 | 10.21
646 | Story14 | B98 | 40 MPa RC Beam (32.5 cm x 25 cm) | Beam | 40MPa | Concrete Rectangular | 250 | 325 | 812.5 | 7037.5 | 0.57 | 1398.89 | G300E | 5427671.88 | 42.59 | G300E | 1278520.95 | 10.03
647 | Story14 | B99 | 40 MPa RC Beam (32.5 cm x 25 cm) | Beam | 40MPa | Concrete Rectangular | 250 | 325 | 812.5 | 7037.5 | 0.57 | 1398.89 | G300E | 6037295.31 | 47.37 | G300E | 1300992.57 | 10.21
648 | Story15 | B1 | 40 MPa RC Beam (35 cm x 25 cm) | Beam | 40MPa | Concrete Rectangular | 250 | 350 | 875 | 7025 | 0.61 | 1503.82 | G300E | 4489267.71 | 35.22 | G300E | 2342012.94 | 18.38
649 | Story15 | B10 | 40 MPa RC Beam (35 cm x 25 cm) | Beam | 40MPa | Concrete Rectangular | 250 | 350 | 875 | 7025 | 0.61 | 1503.82 | G300E | 4042302.08 | 31.72 | G300E | 2579692.11 | 20.24
650 | Story15 | B100 | 40 MPa RC Beam (35 cm x 25 cm) | Beam | 40MPa | Concrete Rectangular | 250 | 350 | 875 | 7025 | 0.61 | 1503.82 | G300E | 5406030.21 | 42.42 | G300E | 1413876.53 | 11.09
651 | Story15 | B101 | 40 MPa RC Beam (35 cm x 25 cm) | Beam | 40MPa | Concrete Rectangular | 250 | 350 | 875 | 7025 | 0.61 | 1503.82 | G300E | 6430216.67 | 50.45 | G300E | 1466634.13 | 11.51
652 | Story15 | B102 | 40 MPa RC Beam (35 cm x 25 cm) | Beam | 40MPa | Concrete Rectangular | 250 | 350 | 875 | 7025 | 0.61 | 1503.82 | G300E | 5427983.33 | 42.59 | G300E | 1380270.54 | 10.83
653 | Story15 | B103 | 40 MPa RC Beam (35 cm x 25 cm) | Beam | 40MPa | Concrete Rectangular | 250 | 350 | 875 | 7025 | 0.61 | 1503.82 | G300E | 6259275 | 49.11 | G300E | 1456791.96 | 11.43
654 | Story15 | B104 | 40 MPa RC Beam (35 cm x 25 cm) | Beam | 40MPa | Concrete Rectangular | 250 | 350 | 875 | 7025 | 0.61 | 1503.82 | G300E | 6248444.79 | 49.03 | G300E | 1456248.98 | 11.43
655 | Story15 | B105 | 40 MPa RC Beam (35 cm x 25 cm) | Beam | 40MPa | Concrete Rectangular | 250 | 350 | 875 | 7025 | 0.61 | 1503.82 | G300E | 4407016.67 | 34.58 | G300E | 2579692.11 | 20.24
656 | Story15 | B106 | 40 MPa RC Beam (35 cm x 25 cm) | Beam | 40MPa | Concrete Rectangular | 250 | 350 | 875 | 7025 | 0.61 | 1503.82 | G300E | 4489267.71 | 35.22 | G300E | 2342012.94 | 18.38
657 | Story15 | B107 | 40 MPa RC Beam (35 cm x 25 cm) | Beam | 40MPa | Concrete Rectangular | 250 | 350 | 875 | 7025 | 0.61 | 1503.82 | G300E | 4121040.62 | 32.34 | G300E | 2587887.94 | 20.31
658 | Story15 | B108 | 40 MPa RC Beam (35 cm x 25 cm) | Beam | 40MPa | Concrete Rectangular | 250 | 350 | 875 | 7025 | 0.61 | 1503.82 | G300E | 4042302.08 | 31.72 | G300E | 2579692.11 | 20.24
659 | Story15 | B109 | 40 MPa RC Beam (35 cm x 25 cm) | Beam | 40MPa | Concrete Rectangular | 250 | 350 | 875 | 7025 | 0.61 | 1503.82 | G300E | 4054303.12 | 31.81 | G300E | 2582033.77 | 20.26
660 | Story15 | B11 | 40 MPa RC Beam (35 cm x 25 cm) | Beam | 40MPa | Concrete Rectangular | 250 | 350 | 875 | 7025 | 0.61 | 1503.82 | G300E | 6431680.21 | 50.47 | G300E | 1466746.82 | 11.51
661 | Story15 | B110 | 40 MPa RC Beam (35 cm x 25 cm) | Beam | 40MPa | Concrete Rectangular | 250 | 350 | 875 | 7025 | 0.61 | 1503.82 | G300E | 4042302.08 | 31.72 | G300E | 2579692.11 | 20.24
662 | Story15 | B111 | 40 MPa RC Beam (35 cm x 25 cm) | Beam | 40MPa | Concrete Rectangular | 250 | 350 | 875 | 7025 | 0.61 | 1503.82 | G300E | 4119869.79 | 32.33 | G300E | 2587887.94 | 20.31
663 | Story15 | B112 | 40 MPa RC Beam (35 cm x 25 cm) | Beam | 40MPa | Concrete Rectangular | 250 | 350 | 875 | 7025 | 0.61 | 1503.82 | G300E | 4407016.67 | 34.58 | G300E | 2580862.94 | 20.25
664 | Story15 | B12 | 40 MPa RC Beam (35 cm x 25 cm) | Beam | 40MPa | Concrete Rectangular | 250 | 350 | 875 | 7025 | 0.61 | 1503.82 | G300E | 4121040.62 | 32.34 | G300E | 2587887.94 | 20.31
665 | Story15 | B13 | 40 MPa RC Beam (35 cm x 25 cm) | Beam | 40MPa | Concrete Rectangular | 250 | 350 | 875 | 7025 | 0.61 | 1503.82 | G300E | 6319572.92 | 49.59 | G300E | 1459637.96 | 11.45
666 | Story15 | B14 | 40 MPa RC Beam (35 cm x 25 cm) | Beam | 40MPa | Concrete Rectangular | 250 | 350 | 875 | 7025 | 0.61 | 1503.82 | G300E | 4486047.92 | 35.2 | G300E | 2342012.94 | 18.38
667 | Story15 | B15 | 40 MPa RC Beam (35 cm x 25 cm) | Beam | 40MPa | Concrete Rectangular | 250 | 350 | 875 | 7025 | 0.61 | 1503.82 | G300E | 4486633.33 | 35.2 | G300E | 2342012.94 | 18.38
668 | Story15 | B16 | 40 MPa RC Beam (35 cm x 25 cm) | Beam | 40MPa | Concrete Rectangular | 250 | 350 | 875 | 7025 | 0.61 | 1503.82 | G300E | 4121040.62 | 32.34 | G300E | 2587887.94 | 20.31
669 | Story15 | B17 | 40 MPa RC Beam (35 cm x 25 cm) | Beam | 40MPa | Concrete Rectangular | 250 | 350 | 875 | 7025 | 0.61 | 1503.82 | G300E | 6319572.92 | 49.59 | G300E | 1459640.01 | 11.45
670 | Story15 | B18 | 40 MPa RC Beam (35 cm x 25 cm) | Beam | 40MPa | Concrete Rectangular | 250 | 350 | 875 | 7025 | 0.61 | 1503.82 | G300E | 5510819.79 | 43.24 | G300E | 1389967.23 | 10.91
671 | Story15 | B19 | 40 MPa RC Beam (35 cm x 25 cm) | Beam | 40MPa | Concrete Rectangular | 250 | 350 | 875 | 7025 | 0.61 | 1503.82 | G300E | 5510819.79 | 43.24 | G300E | 1389967.23 | 10.91
672 | Story15 | B2 | 40 MPa RC Beam (35 cm x 25 cm) | Beam | 40MPa | Concrete Rectangular | 250 | 350 | 875 | 7025 | 0.61 | 1503.82 | G300E | 4486633.33 | 35.2 | G300E | 2342012.94 | 18.38
673 | Story15 | B20 | 40 MPa RC Beam (35 cm x 25 cm) | Beam | 40MPa | Concrete Rectangular | 250 | 350 | 875 | 7025 | 0.61 | 1503.82 | G300E | 5791527.08 | 45.44 | G300E | 1437694.64 | 11.28
674 | Story15 | B21 | 40 MPa RC Beam (35 cm x 25 cm) | Beam | 40MPa | Concrete Rectangular | 250 | 350 | 875 | 7025 | 0.61 | 1503.82 | G300E | 5406030.21 | 42.42 | G300E | 1413904.19 | 11.09
675 | Story15 | B22 | 40 MPa RC Beam (35 cm x 25 cm) | Beam | 40MPa | Concrete Rectangular | 250 | 350 | 875 | 7025 | 0.61 | 1503.82 | G300E | 5968322.92 | 46.83 | G300E | 1415170.44 | 11.1
676 | Story15 | B23 | 40 MPa RC Beam (35 cm x 25 cm) | Beam | 40MPa | Concrete Rectangular | 250 | 350 | 875 | 7025 | 0.61 | 1503.82 | G300E | 5433544.79 | 42.63 | G300E | 1414589.56 | 11.1
677 | Story15 | B24 | 40 MPa RC Beam (35 cm x 25 cm) | Beam | 40MPa | Concrete Rectangular | 250 | 350 | 875 | 7025 | 0.61 | 1503.82 | G300E | 5968322.92 | 46.83 | G300E | 1415162.25 | 11.1
678 | Story15 | B25 | 40 MPa RC Beam (35 cm x 25 cm) | Beam | 40MPa | Concrete Rectangular | 250 | 350 | 875 | 7025 | 0.61 | 1503.82 | G300E | 5406615.62 | 42.42 | G300E | 1413905.21 | 11.09
679 | Story15 | B26 | 40 MPa RC Beam (35 cm x 25 cm) | Beam | 40MPa | Concrete Rectangular | 250 | 350 | 875 | 7025 | 0.61 | 1503.82 | G300E | 5791819.79 | 45.44 | G300E | 1437695.67 | 11.28
680 | Story15 | B27 | 40 MPa RC Beam (35 cm x 25 cm) | Beam | 40MPa | Concrete Rectangular | 250 | 350 | 875 | 7025 | 0.61 | 1503.82 | G300E | 5510819.79 | 43.24 | G300E | 1389967.23 | 10.91
681 | Story15 | B28 | 40 MPa RC Beam (35 cm x 25 cm) | Beam | 40MPa | Concrete Rectangular | 250 | 350 | 875 | 7025 | 0.61 | 1503.82 | G300E | 5510819.79 | 43.24 | G300E | 1389965.18 | 10.91
682 | Story15 | B29 | 40 MPa RC Beam (35 cm x 25 cm) | Beam | 40MPa | Concrete Rectangular | 250 | 350 | 875 | 7025 | 0.61 | 1503.82 | G300E | 6319280.21 | 49.58 | G300E | 1459683.04 | 11.45
683 | Story15 | B3 | 40 MPa RC Beam (35 cm x 25 cm) | Beam | 40MPa | Concrete Rectangular | 250 | 350 | 875 | 7025 | 0.61 | 1503.82 | G300E | 6319572.92 | 49.59 | G300E | 1459640.01 | 11.45
684 | Story15 | B30 | 40 MPa RC Beam (35 cm x 25 cm) | Beam | 40MPa | Concrete Rectangular | 250 | 350 | 875 | 7025 | 0.61 | 1503.82 | G300E | 4121040.62 | 32.34 | G300E | 2587887.94 | 20.31
685 | Story15 | B31 | 40 MPa RC Beam (35 cm x 25 cm) | Beam | 40MPa | Concrete Rectangular | 250 | 350 | 875 | 7025 | 0.61 | 1503.82 | G300E | 4042594.79 | 31.72 | G300E | 2579692.11 | 20.24
686 | Story15 | B32 | 40 MPa RC Beam (35 cm x 25 cm) | Beam | 40MPa | Concrete Rectangular | 250 | 350 | 875 | 7025 | 0.61 | 1503.82 | G300E | 6431680.21 | 50.47 | G300E | 1466749.9 | 11.51
687 | Story15 | B33 | 40 MPa RC Beam (35 cm x 25 cm) | Beam | 40MPa | Concrete Rectangular | 250 | 350 | 875 | 7025 | 0.61 | 1503.82 | G300E | 5406030.21 | 42.42 | G300E | 1413903.16 | 11.09
688 | Story15 | B34 | 40 MPa RC Beam (35 cm x 25 cm) | Beam | 40MPa | Concrete Rectangular | 250 | 350 | 875 | 7025 | 0.61 | 1503.82 | G300E | 5791527.08 | 45.44 | G300E | 1437694.64 | 11.28
689 | Story15 | B35 | 40 MPa RC Beam (35 cm x 25 cm) | Beam | 40MPa | Concrete Rectangular | 250 | 350 | 875 | 7025 | 0.61 | 1503.82 | G300E | 5189426.04 | 40.72 | G300E | 3343880.53 | 26.24
690 | Story15 | B36 | 40 MPa RC Beam (35 cm x 25 cm) | Beam | 40MPa | Concrete Rectangular | 250 | 350 | 875 | 7025 | 0.61 | 1503.82 | G300E | 5189718.75 | 40.72 | G300E | 3343882.58 | 26.24
691 | Story15 | B37 | 40 MPa RC Beam (35 cm x 25 cm) | Beam | 40MPa | Concrete Rectangular | 250 | 350 | 875 | 7200 | 0.63 | 1541.28 | G300E | 6540600 | 51.32 | G300E | 3515823.75 | 27.59
692 | Story15 | B38 | 40 MPa RC Beam (35 cm x 25 cm) | Beam | 40MPa | Concrete Rectangular | 250 | 350 | 875 | 7025 | 0.61 | 1503.82 | G300E | 4516196.88 | 35.44 | G300E | 2325571.81 | 18.25
693 | Story15 | B39 | 40 MPa RC Beam (35 cm x 25 cm) | Beam | 40MPa | Concrete Rectangular | 250 | 350 | 875 | 7200 | 0.63 | 1541.28 | G300E | 6546000 | 51.36 | G300E | 3516012.75 | 27.59
694 | Story15 | B4 | 40 MPa RC Beam (35 cm x 25 cm) | Beam | 40MPa | Concrete Rectangular | 250 | 350 | 875 | 7025 | 0.61 | 1503.82 | G300E | 4121040.62 | 32.34 | G300E | 2587887.94 | 20.31
695 | Story15 | B40 | 40 MPa RC Beam (35 cm x 25 cm) | Beam | 40MPa | Concrete Rectangular | 250 | 350 | 875 | 7025 | 0.61 | 1503.82 | G300E | 5189426.04 | 40.72 | G300E | 3343877.46 | 26.24
696 | Story15 | B41 | 40 MPa RC Beam (35 cm x 25 cm) | Beam | 40MPa | Concrete Rectangular | 250 | 350 | 875 | 7025 | 0.61 | 1503.82 | G300E | 5190011.46 | 40.72 | G300E | 3343890.78 | 26.24
697 | Story15 | B42 | 40 MPa RC Beam (35 cm x 25 cm) | Beam | 40MPa | Concrete Rectangular | 250 | 350 | 875 | 7025 | 0.61 | 1503.82 | G300E | 5792697.92 | 45.45 | G300E | 1437704.89 | 11.28
698 | Story15 | B43 | 40 MPa RC Beam (35 cm x 25 cm) | Beam | 40MPa | Concrete Rectangular | 250 | 350 | 875 | 7025 | 0.61 | 1503.82 | G300E | 5406322.92 | 42.42 | G300E | 1413907.26 | 11.09
699 | Story15 | B44 | 40 MPa RC Beam (35 cm x 25 cm) | Beam | 40MPa | Concrete Rectangular | 250 | 350 | 875 | 7025 | 0.61 | 1503.82 | G300E | 6431972.92 | 50.47 | G300E | 1466793.95 | 11.51
700 | Story15 | B45 | 40 MPa RC Beam (35 cm x 25 cm) | Beam | 40MPa | Concrete Rectangular | 250 | 350 | 875 | 7025 | 0.61 | 1503.82 | G300E | 4042302.08 | 31.72 | G300E | 2579692.11 | 20.24
701 | Story15 | B46 | 40 MPa RC Beam (35 cm x 25 cm) | Beam | 40MPa | Concrete Rectangular | 250 | 350 | 875 | 7025 | 0.61 | 1503.82 | G300E | 4054303.12 | 31.81 | G300E | 2582033.77 | 20.26
702 | Story15 | B47 | 40 MPa RC Beam (35 cm x 25 cm) | Beam | 40MPa | Concrete Rectangular | 250 | 350 | 875 | 7025 | 0.61 | 1503.82 | G300E | 6390701.04 | 50.14 | G300E | 1464411.01 | 11.49
703 | Story15 | B48 | 40 MPa RC Beam (35 cm x 25 cm) | Beam | 40MPa | Concrete Rectangular | 250 | 350 | 875 | 7025 | 0.61 | 1503.82 | G300E | 5433544.79 | 42.63 | G300E | 1414587.52 | 11.1
704 | Story15 | B49 | 40 MPa RC Beam (35 cm x 25 cm) | Beam | 40MPa | Concrete Rectangular | 250 | 350 | 875 | 7025 | 0.61 | 1503.82 | G300E | 5968322.92 | 46.83 | G300E | 1415168.39 | 11.1
705 | Story15 | B5 | 40 MPa RC Beam (35 cm x 25 cm) | Beam | 40MPa | Concrete Rectangular | 250 | 350 | 875 | 7025 | 0.61 | 1503.82 | G300E | 6431680.21 | 50.47 | G300E | 1466748.87 | 11.51
706 | Story15 | B50 | 40 MPa RC Beam (35 cm x 25 cm) | Beam | 40MPa | Concrete Rectangular | 250 | 350 | 875 | 7025 | 0.61 | 1503.82 | G300E | 4516782.29 | 35.44 | G300E | 2325571.81 | 18.25
707 | Story15 | B51 | 40 MPa RC Beam (35 cm x 25 cm) | Beam | 40MPa | Concrete Rectangular | 250 | 350 | 875 | 7200 | 0.63 | 1541.28 | G300E | 6541800 | 51.33 | G300E | 3515877.3 | 27.59
708 | Story15 | B55 | 40 MPa RC Beam (35 cm x 25 cm) | Beam | 40MPa | Concrete Rectangular | 250 | 350 | 875 | 7025 | 0.61 | 1503.82 | G300E | 6382505.21 | 50.08 | G300E | 3430457.81 | 26.92
709 | Story15 | B56 | 40 MPa RC Beam (35 cm x 25 cm) | Beam | 40MPa | Concrete Rectangular | 250 | 350 | 875 | 7025 | 0.61 | 1503.82 | G300E | 4517953.12 | 35.45 | G300E | 2325571.81 | 18.25
710 | Story15 | B57 | 40 MPa RC Beam (35 cm x 25 cm) | Beam | 40MPa | Concrete Rectangular | 250 | 350 | 875 | 7025 | 0.61 | 1503.82 | G300E | 5967737.5 | 46.83 | G300E | 1415143.81 | 11.1
711 | Story15 | B58 | 40 MPa RC Beam (35 cm x 25 cm) | Beam | 40MPa | Concrete Rectangular | 250 | 350 | 875 | 7025 | 0.61 | 1503.82 | G300E | 5433544.79 | 42.63 | G300E | 1414584.44 | 11.1
712 | Story15 | B59 | 40 MPa RC Beam (35 cm x 25 cm) | Beam | 40MPa | Concrete Rectangular | 250 | 350 | 875 | 7025 | 0.61 | 1503.82 | G300E | 6390408.33 | 50.14 | G300E | 1464463.26 | 11.49
713 | Story15 | B6 | 40 MPa RC Beam (35 cm x 25 cm) | Beam | 40MPa | Concrete Rectangular | 250 | 350 | 875 | 7025 | 0.61 | 1503.82 | G300E | 4042594.79 | 31.72 | G300E | 2579692.11 | 20.24
714 | Story15 | B60 | 40 MPa RC Beam (35 cm x 25 cm) | Beam | 40MPa | Concrete Rectangular | 250 | 350 | 875 | 7025 | 0.61 | 1503.82 | G300E | 4054303.12 | 31.81 | G300E | 2582033.77 | 20.26
715 | Story15 | B61 | 40 MPa RC Beam (35 cm x 25 cm) | Beam | 40MPa | Concrete Rectangular | 250 | 350 | 875 | 7025 | 0.61 | 1503.82 | G300E | 4042302.08 | 31.72 | G300E | 2579692.11 | 20.24
716 | Story15 | B62 | 40 MPa RC Beam (35 cm x 25 cm) | Beam | 40MPa | Concrete Rectangular | 250 | 350 | 875 | 7025 | 0.61 | 1503.82 | G300E | 6390701.04 | 50.14 | G300E | 1464411.01 | 11.49
717 | Story15 | B63 | 40 MPa RC Beam (35 cm x 25 cm) | Beam | 40MPa | Concrete Rectangular | 250 | 350 | 875 | 7025 | 0.61 | 1503.82 | G300E | 5406322.92 | 42.42 | G300E | 1413904.19 | 11.09
718 | Story15 | B64 | 40 MPa RC Beam (35 cm x 25 cm) | Beam | 40MPa | Concrete Rectangular | 250 | 350 | 875 | 7025 | 0.61 | 1503.82 | G300E | 5968030.21 | 46.83 | G300E | 1415165.32 | 11.1
719 | Story15 | B65 | 40 MPa RC Beam (35 cm x 25 cm) | Beam | 40MPa | Concrete Rectangular | 250 | 350 | 875 | 7025 | 0.61 | 1503.82 | G300E | 5189718.75 | 40.72 | G300E | 3343890.78 | 26.24
720 | Story15 | B66 | 40 MPa RC Beam (35 cm x 25 cm) | Beam | 40MPa | Concrete Rectangular | 250 | 350 | 875 | 7200 | 0.63 | 1541.28 | G300E | 6541200 | 51.32 | G300E | 3515850 | 27.59
721 | Story15 | B67 | 40 MPa RC Beam (35 cm x 25 cm) | Beam | 40MPa | Concrete Rectangular | 250 | 350 | 875 | 7025 | 0.61 | 1503.82 | G300E | 6381041.67 | 50.07 | G300E | 3430343.06 | 26.92
722 | Story15 | B69 | 40 MPa RC Beam (35 cm x 25 cm) | Beam | 40MPa | Concrete Rectangular | 250 | 350 | 875 | 7025 | 0.61 | 1503.82 | G300E | 6182585.42 | 48.51 | G300E | 3398639.09 | 26.67
723 | Story15 | B7 | 40 MPa RC Beam (35 cm x 25 cm) | Beam | 40MPa | Concrete Rectangular | 250 | 350 | 875 | 7025 | 0.61 | 1503.82 | G300E | 6390701.04 | 50.14 | G300E | 1464407.94 | 11.49
724 | Story15 | B70 | 40 MPa RC Beam (35 cm x 25 cm) | Beam | 40MPa | Concrete Rectangular | 250 | 350 | 875 | 7025 | 0.61 | 1503.82 | G300E | 6236151.04 | 48.93 | G300E | 3396907.87 | 26.65
725 | Story15 | B71 | 40 MPa RC Beam (35 cm x 25 cm) | Beam | 40MPa | Concrete Rectangular | 250 | 350 | 875 | 7025 | 0.61 | 1503.82 | G300E | 5118005.21 | 40.16 | G300E | 3342026.23 | 26.22
726 | Story15 | B72 | 40 MPa RC Beam (35 cm x 25 cm) | Beam | 40MPa | Concrete Rectangular | 250 | 350 | 875 | 7025 | 0.61 | 1503.82 | G300E | 5967737.5 | 46.83 | G300E | 1415124.34 | 11.1
727 | Story15 | B73 | 40 MPa RC Beam (35 cm x 25 cm) | Beam | 40MPa | Concrete Rectangular | 250 | 350 | 875 | 7025 | 0.61 | 1503.82 | G300E | 5406615.62 | 42.42 | G300E | 1413858.09 | 11.09
728 | Story15 | B74 | 40 MPa RC Beam (35 cm x 25 cm) | Beam | 40MPa | Concrete Rectangular | 250 | 350 | 875 | 7025 | 0.61 | 1503.82 | G300E | 6390408.33 | 50.14 | G300E | 1464418.18 | 11.49
729 | Story15 | B75 | 40 MPa RC Beam (35 cm x 25 cm) | Beam | 40MPa | Concrete Rectangular | 250 | 350 | 875 | 7025 | 0.61 | 1503.82 | G300E | 4042302.08 | 31.72 | G300E | 2579692.11 | 20.24
730 | Story15 | B76 | 40 MPa RC Beam (35 cm x 25 cm) | Beam | 40MPa | Concrete Rectangular | 250 | 350 | 875 | 7025 | 0.61 | 1503.82 | G300E | 4121040.62 | 32.34 | G300E | 2587887.94 | 20.31
731 | Story15 | B77 | 40 MPa RC Beam (35 cm x 25 cm) | Beam | 40MPa | Concrete Rectangular | 250 | 350 | 875 | 7025 | 0.61 | 1503.82 | G300E | 6431680.21 | 50.47 | G300E | 1466748.87 | 11.51
732 | Story15 | B78 | 40 MPa RC Beam (35 cm x 25 cm) | Beam | 40MPa | Concrete Rectangular | 250 | 350 | 875 | 7025 | 0.61 | 1503.82 | G300E | 5510819.79 | 43.24 | G300E | 1389967.23 | 10.91
733 | Story15 | B79 | 40 MPa RC Beam (35 cm x 25 cm) | Beam | 40MPa | Concrete Rectangular | 250 | 350 | 875 | 7025 | 0.61 | 1503.82 | G300E | 5791234.38 | 45.44 | G300E | 1437692.59 | 11.28
734 | Story15 | B8 | 40 MPa RC Beam (35 cm x 25 cm) | Beam | 40MPa | Concrete Rectangular | 250 | 350 | 875 | 7025 | 0.61 | 1503.82 | G300E | 4054303.12 | 31.81 | G300E | 2582033.77 | 20.26
735 | Story15 | B80 | 40 MPa RC Beam (35 cm x 25 cm) | Beam | 40MPa | Concrete Rectangular | 250 | 350 | 875 | 7025 | 0.61 | 1503.82 | G300E | 5792697.92 | 45.45 | G300E | 1437703.86 | 11.28
736 | Story15 | B81 | 40 MPa RC Beam (35 cm x 25 cm) | Beam | 40MPa | Concrete Rectangular | 250 | 350 | 875 | 7025 | 0.61 | 1503.82 | G300E | 5190304.17 | 40.73 | G300E | 3343902.05 | 26.24
737 | Story15 | B82 | 40 MPa RC Beam (35 cm x 25 cm) | Beam | 40MPa | Concrete Rectangular | 250 | 350 | 875 | 7025 | 0.61 | 1503.82 | G300E | 5968030.21 | 46.83 | G300E | 1415144.83 | 11.1
738 | Story15 | B83 | 40 MPa RC Beam (35 cm x 25 cm) | Beam | 40MPa | Concrete Rectangular | 250 | 350 | 875 | 7025 | 0.61 | 1503.82 | G300E | 4517367.71 | 35.44 | G300E | 2325571.81 | 18.25
739 | Story15 | B84 | 40 MPa RC Beam (35 cm x 25 cm) | Beam | 40MPa | Concrete Rectangular | 250 | 350 | 875 | 7025 | 0.61 | 1503.82 | G300E | 5968030.21 | 46.83 | G300E | 1415097.71 | 11.1
740 | Story15 | B85 | 40 MPa RC Beam (35 cm x 25 cm) | Beam | 40MPa | Concrete Rectangular | 250 | 350 | 875 | 7025 | 0.61 | 1503.82 | G300E | 5115956.25 | 40.14 | G300E | 3341845.92 | 26.22
741 | Story15 | B86 | 40 MPa RC Beam (35 cm x 25 cm) | Beam | 40MPa | Concrete Rectangular | 250 | 350 | 875 | 7025 | 0.61 | 1503.82 | G300E | 5641367.71 | 44.26 | G300E | 1419895.34 | 11.14
742 | Story15 | B87 | 40 MPa RC Beam (35 cm x 25 cm) | Beam | 40MPa | Concrete Rectangular | 250 | 350 | 875 | 7025 | 0.61 | 1503.82 | G300E | 5626732.29 | 44.15 | G300E | 1418989.7 | 11.13
743 | Story15 | B88 | 40 MPa RC Beam (35 cm x 25 cm) | Beam | 40MPa | Concrete Rectangular | 250 | 350 | 875 | 7025 | 0.61 | 1503.82 | G300E | 5430617.71 | 42.61 | G300E | 1410616.63 | 11.07
744 | Story15 | B89 | 40 MPa RC Beam (35 cm x 25 cm) | Beam | 40MPa | Concrete Rectangular | 250 | 350 | 875 | 7025 | 0.61 | 1503.82 | G300E | 6430216.67 | 50.45 | G300E | 1466658.72 | 11.51
745 | Story15 | B9 | 40 MPa RC Beam (35 cm x 25 cm) | Beam | 40MPa | Concrete Rectangular | 250 | 350 | 875 | 7025 | 0.61 | 1503.82 | G300E | 6390701.04 | 50.14 | G300E | 1464407.94 | 11.49
746 | Story15 | B90 | 40 MPa RC Beam (35 cm x 25 cm) | Beam | 40MPa | Concrete Rectangular | 250 | 350 | 875 | 7025 | 0.61 | 1503.82 | G300E | 4118113.54 | 32.31 | G300E | 2587887.94 | 20.31
747 | Story15 | B91 | 40 MPa RC Beam (35 cm x 25 cm) | Beam | 40MPa | Concrete Rectangular | 250 | 350 | 875 | 7025 | 0.61 | 1503.82 | G300E | 4488682.29 | 35.22 | G300E | 2342012.94 | 18.38
748 | Story15 | B92 | 40 MPa RC Beam (35 cm x 25 cm) | Beam | 40MPa | Concrete Rectangular | 250 | 350 | 875 | 7025 | 0.61 | 1503.82 | G300E | 6319572.92 | 49.59 | G300E | 1459638.99 | 11.45
749 | Story15 | B93 | 40 MPa RC Beam (35 cm x 25 cm) | Beam | 40MPa | Concrete Rectangular | 250 | 350 | 875 | 7025 | 0.61 | 1503.82 | G300E | 6319280.21 | 49.58 | G300E | 1459683.04 | 11.45
750 | Story15 | B94 | 40 MPa RC Beam (35 cm x 25 cm) | Beam | 40MPa | Concrete Rectangular | 250 | 350 | 875 | 7025 | 0.61 | 1503.82 | G300E | 5510819.79 | 43.24 | G300E | 1389965.18 | 10.91
751 | Story15 | B95 | 40 MPa RC Beam (35 cm x 25 cm) | Beam | 40MPa | Concrete Rectangular | 250 | 350 | 875 | 7025 | 0.61 | 1503.82 | G300E | 6431972.92 | 50.47 | G300E | 1466793.95 | 11.51
752 | Story15 | B96 | 40 MPa RC Beam (35 cm x 25 cm) | Beam | 40MPa | Concrete Rectangular | 250 | 350 | 875 | 7025 | 0.61 | 1503.82 | G300E | 5406322.92 | 42.42 | G300E | 1413909.31 | 11.09
753 | Story15 | B97 | 40 MPa RC Beam (35 cm x 25 cm) | Beam | 40MPa | Concrete Rectangular | 250 | 350 | 875 | 7025 | 0.61 | 1503.82 | G300E | 6390408.33 | 50.14 | G300E | 1464463.26 | 11.49
754 | Story15 | B98 | 40 MPa RC Beam (35 cm x 25 cm) | Beam | 40MPa | Concrete Rectangular | 250 | 350 | 875 | 7025 | 0.61 | 1503.82 | G300E | 5433544.79 | 42.63 | G300E | 1414584.44 | 11.1
755 | Story15 | B99 | 40 MPa RC Beam (35 cm x 25 cm) | Beam | 40MPa | Concrete Rectangular | 250 | 350 | 875 | 7025 | 0.61 | 1503.82 | G300E | 6390408.33 | 50.14 | G300E | 1464417.16 | 11.49
756 | Story16 | B1 | 40 MPa RC Beam (35 cm x 25 cm) | Beam | 40MPa | Concrete Rectangular | 250 | 350 | 875 | 7025 | 0.61 | 1503.82 | G300E | 4545760.42 | 35.67 | G300E | 2970140.29 | 23.3
757 | Story16 | B10 | 40 MPa RC Beam (35 cm x 25 cm) | Beam | 40MPa | Concrete Rectangular | 250 | 350 | 875 | 7025 | 0.61 | 1503.82 | G300E | 4076841.67 | 31.99 | G300E | 2385333.77 | 18.72
758 | Story16 | B100 | 40 MPa RC Beam (35 cm x 25 cm) | Beam | 40MPa | Concrete Rectangular | 250 | 350 | 875 | 7025 | 0.61 | 1503.82 | G300E | 5596583.33 | 43.91 | G300E | 1422574.35 | 11.16
759 | Story16 | B101 | 40 MPa RC Beam (35 cm x 25 cm) | Beam | 40MPa | Concrete Rectangular | 250 | 350 | 875 | 7025 | 0.61 | 1503.82 | G300E | 6020425 | 47.24 | G300E | 918722.18 | 7.21
760 | Story16 | B102 | 40 MPa RC Beam (35 cm x 25 cm) | Beam | 40MPa | Concrete Rectangular | 250 | 350 | 875 | 7025 | 0.61 | 1503.82 | G300E | 5615316.67 | 44.06 | G300E | 933827.1 | 7.33
761 | Story16 | B103 | 40 MPa RC Beam (35 cm x 25 cm) | Beam | 40MPa | Concrete Rectangular | 250 | 350 | 875 | 7025 | 0.61 | 1503.82 | G300E | 6044427.08 | 47.43 | G300E | 921129.71 | 7.23
762 | Story16 | B104 | 40 MPa RC Beam (35 cm x 25 cm) | Beam | 40MPa | Concrete Rectangular | 250 | 350 | 875 | 7025 | 0.61 | 1503.82 | G300E | 6044134.38 | 47.42 | G300E | 921112.29 | 7.23
763 | Story16 | B105 | 40 MPa RC Beam (35 cm x 25 cm) | Beam | 40MPa | Concrete Rectangular | 250 | 350 | 875 | 7025 | 0.61 | 1503.82 | G300E | 4547809.38 | 35.68 | G300E | 3093077.79 | 24.27
764 | Story16 | B106 | 40 MPa RC Beam (35 cm x 25 cm) | Beam | 40MPa | Concrete Rectangular | 250 | 350 | 875 | 7025 | 0.61 | 1503.82 | G300E | 4545760.42 | 35.67 | G300E | 2970140.29 | 23.3
765 | Story16 | B107 | 40 MPa RC Beam (35 cm x 25 cm) | Beam | 40MPa | Concrete Rectangular | 250 | 350 | 875 | 7025 | 0.61 | 1503.82 | G300E | 4129529.17 | 32.4 | G300E | 2385333.77 | 18.72
766 | Story16 | B108 | 40 MPa RC Beam (35 cm x 25 cm) | Beam | 40MPa | Concrete Rectangular | 250 | 350 | 875 | 7025 | 0.61 | 1503.82 | G300E | 4076841.67 | 31.99 | G300E | 2385333.77 | 18.72
767 | Story16 | B109 | 40 MPa RC Beam (35 cm x 25 cm) | Beam | 40MPa | Concrete Rectangular | 250 | 350 | 875 | 7025 | 0.61 | 1503.82 | G300E | 4082403.12 | 32.03 | G300E | 2385333.77 | 18.72
768 | Story16 | B11 | 40 MPa RC Beam (35 cm x 25 cm) | Beam | 40MPa | Concrete Rectangular | 250 | 350 | 875 | 7025 | 0.61 | 1503.82 | G300E | 6018376.04 | 47.22 | G300E | 918584.9 | 7.21
769 | Story16 | B110 | 40 MPa RC Beam (35 cm x 25 cm) | Beam | 40MPa | Concrete Rectangular | 250 | 350 | 875 | 7025 | 0.61 | 1503.82 | G300E | 4076256.25 | 31.98 | G300E | 2385333.77 | 18.72
770 | Story16 | B111 | 40 MPa RC Beam (35 cm x 25 cm) | Beam | 40MPa | Concrete Rectangular | 250 | 350 | 875 | 7025 | 0.61 | 1503.82 | G300E | 4130114.58 | 32.41 | G300E | 2385333.77 | 18.72
771 | Story16 | B112 | 40 MPa RC Beam (35 cm x 25 cm) | Beam | 40MPa | Concrete Rectangular | 250 | 350 | 875 | 7025 | 0.61 | 1503.82 | G300E | 4547809.38 | 35.68 | G300E | 3093077.79 | 24.27
772 | Story16 | B12 | 40 MPa RC Beam (35 cm x 25 cm) | Beam | 40MPa | Concrete Rectangular | 250 | 350 | 875 | 7025 | 0.61 | 1503.82 | G300E | 4129821.88 | 32.4 | G300E | 2385333.77 | 18.72
773 | Story16 | B13 | 40 MPa RC Beam (35 cm x 25 cm) | Beam | 40MPa | Concrete Rectangular | 250 | 350 | 875 | 7025 | 0.61 | 1503.82 | G300E | 6047061.46 | 47.45 | G300E | 921210.64 | 7.23
774 | Story16 | B14 | 40 MPa RC Beam (35 cm x 25 cm) | Beam | 40MPa | Concrete Rectangular | 250 | 350 | 875 | 7025 | 0.61 | 1503.82 | G300E | 4545760.42 | 35.67 | G300E | 2970140.29 | 23.3
775 | Story16 | B15 | 40 MPa RC Beam (35 cm x 25 cm) | Beam | 40MPa | Concrete Rectangular | 250 | 350 | 875 | 7025 | 0.61 | 1503.82 | G300E | 4545760.42 | 35.67 | G300E | 2970140.29 | 23.3
776 | Story16 | B16 | 40 MPa RC Beam (35 cm x 25 cm) | Beam | 40MPa | Concrete Rectangular | 250 | 350 | 875 | 7025 | 0.61 | 1503.82 | G300E | 4130114.58 | 32.41 | G300E | 2385333.77 | 18.72
777 | Story16 | B17 | 40 MPa RC Beam (35 cm x 25 cm) | Beam | 40MPa | Concrete Rectangular | 250 | 350 | 875 | 7025 | 0.61 | 1503.82 | G300E | 6047061.46 | 47.45 | G300E | 921211.67 | 7.23
778 | Story16 | B18 | 40 MPa RC Beam (35 cm x 25 cm) | Beam | 40MPa | Concrete Rectangular | 250 | 350 | 875 | 7025 | 0.61 | 1503.82 | G300E | 5614731.25 | 44.06 | G300E | 933811.74 | 7.33
779 | Story16 | B19 | 40 MPa RC Beam (35 cm x 25 cm) | Beam | 40MPa | Concrete Rectangular | 250 | 350 | 875 | 7025 | 0.61 | 1503.82 | G300E | 5614731.25 | 44.06 | G300E | 933811.74 | 7.33
780 | Story16 | B2 | 40 MPa RC Beam (35 cm x 25 cm) | Beam | 40MPa | Concrete Rectangular | 250 | 350 | 875 | 7025 | 0.61 | 1503.82 | G300E | 4545760.42 | 35.67 | G300E | 2970140.29 | 23.3
781 | Story16 | B20 | 40 MPa RC Beam (35 cm x 25 cm) | Beam | 40MPa | Concrete Rectangular | 250 | 350 | 875 | 7025 | 0.61 | 1503.82 | G300E | 5623219.79 | 44.12 | G300E | 933891.65 | 7.33
782 | Story16 | B21 | 40 MPa RC Beam (35 cm x 25 cm) | Beam | 40MPa | Concrete Rectangular | 250 | 350 | 875 | 7025 | 0.61 | 1503.82 | G300E | 5595705.21 | 43.91 | G300E | 1422512.89 | 11.16
783 | Story16 | B22 | 40 MPa RC Beam (35 cm x 25 cm) | Beam | 40MPa | Concrete Rectangular | 250 | 350 | 875 | 7025 | 0.61 | 1503.82 | G300E | 5627610.42 | 44.16 | G300E | 905421.37 | 7.1
784 | Story16 | B23 | 40 MPa RC Beam (35 cm x 25 cm) | Beam | 40MPa | Concrete Rectangular | 250 | 350 | 875 | 7025 | 0.61 | 1503.82 | G300E | 5620585.42 | 44.1 | G300E | 1424069.07 | 11.17
785 | Story16 | B24 | 40 MPa RC Beam (35 cm x 25 cm) | Beam | 40MPa | Concrete Rectangular | 250 | 350 | 875 | 7025 | 0.61 | 1503.82 | G300E | 5627610.42 | 44.16 | G300E | 905435.71 | 7.1
786 | Story16 | B25 | 40 MPa RC Beam (35 cm x 25 cm) | Beam | 40MPa | Concrete Rectangular | 250 | 350 | 875 | 7025 | 0.61 | 1503.82 | G300E | 5595412.5 | 43.9 | G300E | 1422508.79 | 11.16
787 | Story16 | B26 | 40 MPa RC Beam (35 cm x 25 cm) | Beam | 40MPa | Concrete Rectangular | 250 | 350 | 875 | 7025 | 0.61 | 1503.82 | G300E | 5623219.79 | 44.12 | G300E | 933886.52 | 7.33
788 | Story16 | B27 | 40 MPa RC Beam (35 cm x 25 cm) | Beam | 40MPa | Concrete Rectangular | 250 | 350 | 875 | 7025 | 0.61 | 1503.82 | G300E | 5614731.25 | 44.06 | G300E | 933810.71 | 7.33
789 | Story16 | B28 | 40 MPa RC Beam (35 cm x 25 cm) | Beam | 40MPa | Concrete Rectangular | 250 | 350 | 875 | 7025 | 0.61 | 1503.82 | G300E | 5614731.25 | 44.06 | G300E | 933810.71 | 7.33
790 | Story16 | B29 | 40 MPa RC Beam (35 cm x 25 cm) | Beam | 40MPa | Concrete Rectangular | 250 | 350 | 875 | 7025 | 0.61 | 1503.82 | G300E | 6046476.04 | 47.44 | G300E | 921217.81 | 7.23
791 | Story16 | B3 | 40 MPa RC Beam (35 cm x 25 cm) | Beam | 40MPa | Concrete Rectangular | 250 | 350 | 875 | 7025 | 0.61 | 1503.82 | G300E | 6047061.46 | 47.45 | G300E | 921211.67 | 7.23
792 | Story16 | B30 | 40 MPa RC Beam (35 cm x 25 cm) | Beam | 40MPa | Concrete Rectangular | 250 | 350 | 875 | 7025 | 0.61 | 1503.82 | G300E | 4129529.17 | 32.4 | G300E | 2385333.77 | 18.72
793 | Story16 | B31 | 40 MPa RC Beam (35 cm x 25 cm) | Beam | 40MPa | Concrete Rectangular | 250 | 350 | 875 | 7025 | 0.61 | 1503.82 | G300E | 4076841.67 | 31.99 | G300E | 2385333.77 | 18.72
794 | Story16 | B32 | 40 MPa RC Beam (35 cm x 25 cm) | Beam | 40MPa | Concrete Rectangular | 250 | 350 | 875 | 7025 | 0.61 | 1503.82 | G300E | 6018376.04 | 47.22 | G300E | 918584.9 | 7.21
795 | Story16 | B33 | 40 MPa RC Beam (35 cm x 25 cm) | Beam | 40MPa | Concrete Rectangular | 250 | 350 | 875 | 7025 | 0.61 | 1503.82 | G300E | 5595705.21 | 43.91 | G300E | 1422513.91 | 11.16
796 | Story16 | B34 | 40 MPa RC Beam (35 cm x 25 cm) | Beam | 40MPa | Concrete Rectangular | 250 | 350 | 875 | 7025 | 0.61 | 1503.82 | G300E | 5623219.79 | 44.12 | G300E | 933891.65 | 7.33
797 | Story16 | B35 | 40 MPa RC Beam (35 cm x 25 cm) | Beam | 40MPa | Concrete Rectangular | 250 | 350 | 875 | 7025 | 0.61 | 1503.82 | G300E | 5152837.5 | 40.43 | G300E | 3372523.95 | 26.46
798 | Story16 | B36 | 40 MPa RC Beam (35 cm x 25 cm) | Beam | 40MPa | Concrete Rectangular | 250 | 350 | 875 | 7025 | 0.61 | 1503.82 | G300E | 5152837.5 | 40.43 | G300E | 3372523.95 | 26.46
799 | Story16 | B37 | 40 MPa RC Beam (35 cm x 25 cm) | Beam | 40MPa | Concrete Rectangular | 250 | 350 | 875 | 7200 | 0.63 | 1541.28 | G300E | 6394800 | 50.18 | G300E | 3511550.55 | 27.55
800 | Story16 | B38 | 40 MPa RC Beam (35 cm x 25 cm) | Beam | 40MPa | Concrete Rectangular | 250 | 350 | 875 | 7025 | 0.61 | 1503.82 | G300E | 4560103.12 | 35.78 | G300E | 2325571.81 | 18.25
801 | Story16 | B39 | 40 MPa RC Beam (35 cm x 25 cm) | Beam | 40MPa | Concrete Rectangular | 250 | 350 | 875 | 7200 | 0.63 | 1541.28 | G300E | 6390000 | 50.14 | G300E | 3511393.05 | 27.55
802 | Story16 | B4 | 40 MPa RC Beam (35 cm x 25 cm) | Beam | 40MPa | Concrete Rectangular | 250 | 350 | 875 | 7025 | 0.61 | 1503.82 | G300E | 4130114.58 | 32.41 | G300E | 2385333.77 | 18.72
803 | Story16 | B40 | 40 MPa RC Beam (35 cm x 25 cm) | Beam | 40MPa | Concrete Rectangular | 250 | 350 | 875 | 7025 | 0.61 | 1503.82 | G300E | 5153422.92 | 40.44 | G300E | 3372544.44 | 26.46
804 | Story16 | B41 | 40 MPa RC Beam (35 cm x 25 cm) | Beam | 40MPa | Concrete Rectangular | 250 | 350 | 875 | 7025 | 0.61 | 1503.82 | G300E | 5153422.92 | 40.44 | G300E | 3372533.17 | 26.46
805 | Story16 | B42 | 40 MPa RC Beam (35 cm x 25 cm) | Beam | 40MPa | Concrete Rectangular | 250 | 350 | 875 | 7025 | 0.61 | 1503.82 | G300E | 5623512.5 | 44.12 | G300E | 933899.84 | 7.33
806 | Story16 | B43 | 40 MPa RC Beam (35 cm x 25 cm) | Beam | 40MPa | Concrete Rectangular | 250 | 350 | 875 | 7025 | 0.61 | 1503.82 | G300E | 5595705.21 | 43.91 | G300E | 1422527.23 | 11.16
807 | Story16 | B44 | 40 MPa RC Beam (35 cm x 25 cm) | Beam | 40MPa | Concrete Rectangular | 250 | 350 | 875 | 7025 | 0.61 | 1503.82 | G300E | 6018376.04 | 47.22 | G300E | 918595.15 | 7.21
808 | Story16 | B45 | 40 MPa RC Beam (35 cm x 25 cm) | Beam | 40MPa | Concrete Rectangular | 250 | 350 | 875 | 7025 | 0.61 | 1503.82 | G300E | 4076841.67 | 31.99 | G300E | 2385333.77 | 18.72
809 | Story16 | B46 | 40 MPa RC Beam (35 cm x 25 cm) | Beam | 40MPa | Concrete Rectangular | 250 | 350 | 875 | 7025 | 0.61 | 1503.82 | G300E | 4081525 | 32.03 | G300E | 2385333.77 | 18.72
810 | Story16 | B47 | 40 MPa RC Beam (35 cm x 25 cm) | Beam | 40MPa | Concrete Rectangular | 250 | 350 | 875 | 7025 | 0.61 | 1503.82 | G300E | 6001398.96 | 47.09 | G300E | 917884.16 | 7.2
811 | Story16 | B48 | 40 MPa RC Beam (35 cm x 25 cm) | Beam | 40MPa | Concrete Rectangular | 250 | 350 | 875 | 7025 | 0.61 | 1503.82 | G300E | 5620585.42 | 44.1 | G300E | 1424074.19 | 11.17
812 | Story16 | B49 | 40 MPa RC Beam (35 cm x 25 cm) | Beam | 40MPa | Concrete Rectangular | 250 | 350 | 875 | 7025 | 0.61 | 1503.82 | G300E | 5627610.42 | 44.16 | G300E | 905423.42 | 7.1
813 | Story16 | B5 | 40 MPa RC Beam (35 cm x 25 cm) | Beam | 40MPa | Concrete Rectangular | 250 | 350 | 875 | 7025 | 0.61 | 1503.82 | G300E | 6018376.04 | 47.22 | G300E | 918584.9 | 7.21
814 | Story16 | B50 | 40 MPa RC Beam (35 cm x 25 cm) | Beam | 40MPa | Concrete Rectangular | 250 | 350 | 875 | 7025 | 0.61 | 1503.82 | G300E | 4559810.42 | 35.78 | G300E | 2325571.81 | 18.25
815 | Story16 | B51 | 40 MPa RC Beam (35 cm x 25 cm) | Beam | 40MPa | Concrete Rectangular | 250 | 350 | 875 | 7200 | 0.63 | 1541.28 | G300E | 6393600 | 50.17 | G300E | 3511516.95 | 27.55
816 | Story16 | B55 | 40 MPa RC Beam (35 cm x 25 cm) | Beam | 40MPa | Concrete Rectangular | 250 | 350 | 875 | 7025 | 0.61 | 1503.82 | G300E | 6235565.62 | 48.93 | G300E | 3426096.89 | 26.88
817 | Story16 | B56 | 40 MPa RC Beam (35 cm x 25 cm) | Beam | 40MPa | Concrete Rectangular | 250 | 350 | 875 | 7025 | 0.61 | 1503.82 | G300E | 4560103.12 | 35.78 | G300E | 2325571.81 | 18.25
818 | Story16 | B57 | 40 MPa RC Beam (35 cm x 25 cm) | Beam | 40MPa | Concrete Rectangular | 250 | 350 | 875 | 7025 | 0.61 | 1503.82 | G300E | 5625854.17 | 44.14 | G300E | 905358.88 | 7.1
819 | Story16 | B58 | 40 MPa RC Beam (35 cm x 25 cm) | Beam | 40MPa | Concrete Rectangular | 250 | 350 | 875 | 7025 | 0.61 | 1503.82 | G300E | 5619121.88 | 44.09 | G300E | 1424009.65 | 11.17
820 | Story16 | B59 | 40 MPa RC Beam (35 cm x 25 cm) | Beam | 40MPa | Concrete Rectangular | 250 | 350 | 875 | 7025 | 0.61 | 1503.82 | G300E | 6001691.67 | 47.09 | G300E | 917901.57 | 7.2
821 | Story16 | B6 | 40 MPa RC Beam (35 cm x 25 cm) | Beam | 40MPa | Concrete Rectangular | 250 | 350 | 875 | 7025 | 0.61 | 1503.82 | G300E | 4076841.67 | 31.99 | G300E | 2385333.77 | 18.72
822 | Story16 | B60 | 40 MPa RC Beam (35 cm x 25 cm) | Beam | 40MPa | Concrete Rectangular | 250 | 350 | 875 | 7025 | 0.61 | 1503.82 | G300E | 4082403.12 | 32.03 | G300E | 2385333.77 | 18.72
823 | Story16 | B61 | 40 MPa RC Beam (35 cm x 25 cm) | Beam | 40MPa | Concrete Rectangular | 250 | 350 | 875 | 7025 | 0.61 | 1503.82 | G300E | 4076841.67 | 31.99 | G300E | 2385333.77 | 18.72
824 | Story16 | B62 | 40 MPa RC Beam (35 cm x 25 cm) | Beam | 40MPa | Concrete Rectangular | 250 | 350 | 875 | 7025 | 0.61 | 1503.82 | G300E | 6001398.96 | 47.09 | G300E | 917884.16 | 7.2
825 | Story16 | B63 | 40 MPa RC Beam (35 cm x 25 cm) | Beam | 40MPa | Concrete Rectangular | 250 | 350 | 875 | 7025 | 0.61 | 1503.82 | G300E | 5595705.21 | 43.91 | G300E | 1422513.91 | 11.16
826 | Story16 | B64 | 40 MPa RC Beam (35 cm x 25 cm) | Beam | 40MPa | Concrete Rectangular | 250 | 350 | 875 | 7025 | 0.61 | 1503.82 | G300E | 5627610.42 | 44.16 | G300E | 905423.42 | 7.1
827 | Story16 | B65 | 40 MPa RC Beam (35 cm x 25 cm) | Beam | 40MPa | Concrete Rectangular | 250 | 350 | 875 | 7025 | 0.61 | 1503.82 | G300E | 5152544.79 | 40.43 | G300E | 3372534.19 | 26.46
828 | Story16 | B66 | 40 MPa RC Beam (35 cm x 25 cm) | Beam | 40MPa | Concrete Rectangular | 250 | 350 | 875 | 7200 | 0.63 | 1541.28 | G300E | 6393300 | 50.16 | G300E | 3511503.3 | 27.55
829 | Story16 | B67 | 40 MPa RC Beam (35 cm x 25 cm) | Beam | 40MPa | Concrete Rectangular | 250 | 350 | 875 | 7025 | 0.61 | 1503.82 | G300E | 6236736.46 | 48.94 | G300E | 3426171.68 | 26.88
830 | Story16 | B69 | 40 MPa RC Beam (35 cm x 25 cm) | Beam | 40MPa | Concrete Rectangular | 250 | 350 | 875 | 7025 | 0.61 | 1503.82 | G300E | 6231175 | 48.89 | G300E | 3425902.24 | 26.88
831 | Story16 | B7 | 40 MPa RC Beam (35 cm x 25 cm) | Beam | 40MPa | Concrete Rectangular | 250 | 350 | 875 | 7025 | 0.61 | 1503.82 | G300E | 6001398.96 | 47.09 | G300E | 917884.16 | 7.2
832 | Story16 | B70 | 40 MPa RC Beam (35 cm x 25 cm) | Beam | 40MPa | Concrete Rectangular | 250 | 350 | 875 | 7025 | 0.61 | 1503.82 | G300E | 6234687.5 | 48.92 | G300E | 3425969.86 | 26.88
833 | Story16 | B71 | 40 MPa RC Beam (35 cm x 25 cm) | Beam | 40MPa | Concrete Rectangular | 250 | 350 | 875 | 7025 | 0.61 | 1503.82 | G300E | 5151373.96 | 40.42 | G300E | 3342580.47 | 26.23
834 | Story16 | B72 | 40 MPa RC Beam (35 cm x 25 cm) | Beam | 40MPa | Concrete Rectangular | 250 | 350 | 875 | 7025 | 0.61 | 1503.82 | G300E | 5629366.67 | 44.17 | G300E | 905597.58 | 7.11
835 | Story16 | B73 | 40 MPa RC Beam (35 cm x 25 cm) | Beam | 40MPa | Concrete Rectangular | 250 | 350 | 875 | 7025 | 0.61 | 1503.82 | G300E | 5596583.33 | 43.91 | G300E | 1422576.4 | 11.16
836 | Story16 | B74 | 40 MPa RC Beam (35 cm x 25 cm) | Beam | 40MPa | Concrete Rectangular | 250 | 350 | 875 | 7025 | 0.61 | 1503.82 | G300E | 6000520.83 | 47.08 | G300E | 917809.37 | 7.2
837 | Story16 | B75 | 40 MPa RC Beam (35 cm x 25 cm) | Beam | 40MPa | Concrete Rectangular | 250 | 350 | 875 | 7025 | 0.61 | 1503.82 | G300E | 4076256.25 | 31.98 | G300E | 2385333.77 | 18.72
838 | Story16 | B76 | 40 MPa RC Beam (35 cm x 25 cm) | Beam | 40MPa | Concrete Rectangular | 250 | 350 | 875 | 7025 | 0.61 | 1503.82 | G300E | 4129821.88 | 32.4 | G300E | 2385333.77 | 18.72
839 | Story16 | B77 | 40 MPa RC Beam (35 cm x 25 cm) | Beam | 40MPa | Concrete Rectangular | 250 | 350 | 875 | 7025 | 0.61 | 1503.82 | G300E | 6018376.04 | 47.22 | G300E | 918584.9 | 7.21
840 | Story16 | B78 | 40 MPa RC Beam (35 cm x 25 cm) | Beam | 40MPa | Concrete Rectangular | 250 | 350 | 875 | 7025 | 0.61 | 1503.82 | G300E | 5614731.25 | 44.06 | G300E | 933811.74 | 7.33
841 | Story16 | B79 | 40 MPa RC Beam (35 cm x 25 cm) | Beam | 40MPa | Concrete Rectangular | 250 | 350 | 875 | 7025 | 0.61 | 1503.82 | G300E | 5623219.79 | 44.12 | G300E | 933889.6 | 7.33
842 | Story16 | B8 | 40 MPa RC Beam (35 cm x 25 cm) | Beam | 40MPa | Concrete Rectangular | 250 | 350 | 875 | 7025 | 0.61 | 1503.82 | G300E | 4081525 | 32.03 | G300E | 2385333.77 | 18.72
843 | Story16 | B80 | 40 MPa RC Beam (35 cm x 25 cm) | Beam | 40MPa | Concrete Rectangular | 250 | 350 | 875 | 7025 | 0.61 | 1503.82 | G300E | 5623219.79 | 44.12 | G300E | 933896.77 | 7.33
844 | Story16 | B81 | 40 MPa RC Beam (35 cm x 25 cm) | Beam | 40MPa | Concrete Rectangular | 250 | 350 | 875 | 7025 | 0.61 | 1503.82 | G300E | 5153130.21 | 40.43 | G300E | 3372529.07 | 26.46
845 | Story16 | B82 | 40 MPa RC Beam (35 cm x 25 cm) | Beam | 40MPa | Concrete Rectangular | 250 | 350 | 875 | 7025 | 0.61 | 1503.82 | G300E | 5625561.46 | 44.14 | G300E | 905356.83 | 7.1
846 | Story16 | B83 | 40 MPa RC Beam (35 cm x 25 cm) | Beam | 40MPa | Concrete Rectangular | 250 | 350 | 875 | 7025 | 0.61 | 1503.82 | G300E | 4560981.25 | 35.79 | G300E | 2325571.81 | 18.25
847 | Story16 | B84 | 40 MPa RC Beam (35 cm x 25 cm) | Beam | 40MPa | Concrete Rectangular | 250 | 350 | 875 | 7025 | 0.61 | 1503.82 | G300E | 5629366.67 | 44.17 | G300E | 905608.85 | 7.11
848 | Story16 | B85 | 40 MPa RC Beam (35 cm x 25 cm) | Beam | 40MPa | Concrete Rectangular | 250 | 350 | 875 | 7025 | 0.61 | 1503.82 | G300E | 5151666.67 | 40.42 | G300E | 3342585.59 | 26.23
849 | Story16 | B86 | 40 MPa RC Beam (35 cm x 25 cm) | Beam | 40MPa | Concrete Rectangular | 250 | 350 | 875 | 7025 | 0.61 | 1503.82 | G300E | 5622927.08 | 44.12 | G300E | 933854.76 | 7.33
850 | Story16 | B87 | 40 MPa RC Beam (35 cm x 25 cm) | Beam | 40MPa | Concrete Rectangular | 250 | 350 | 875 | 7025 | 0.61 | 1503.82 | G300E | 5622634.38 | 44.12 | G300E | 933856.81 | 7.33
851 | Story16 | B88 | 40 MPa RC Beam (35 cm x 25 cm) | Beam | 40MPa | Concrete Rectangular | 250 | 350 | 875 | 7025 | 0.61 | 1503.82 | G300E | 5615023.96 | 44.06 | G300E | 933833.25 | 7.33
852 | Story16 | B89 | 40 MPa RC Beam (35 cm x 25 cm) | Beam | 40MPa | Concrete Rectangular | 250 | 350 | 875 | 7025 | 0.61 | 1503.82 | G300E | 6020425 | 47.24 | G300E | 918732.43 | 7.21
853 | Story16 | B9 | 40 MPa RC Beam (35 cm x 25 cm) | Beam | 40MPa | Concrete Rectangular | 250 | 350 | 875 | 7025 | 0.61 | 1503.82 | G300E | 6001398.96 | 47.09 | G300E | 917884.16 | 7.2
854 | Story16 | B90 | 40 MPa RC Beam (35 cm x 25 cm) | Beam | 40MPa | Concrete Rectangular | 250 | 350 | 875 | 7025 | 0.61 | 1503.82 | G300E | 4129529.17 | 32.4 | G300E | 2385333.77 | 18.72
855 | Story16 | B91 | 40 MPa RC Beam (35 cm x 25 cm) | Beam | 40MPa | Concrete Rectangular | 250 | 350 | 875 | 7025 | 0.61 | 1503.82 | G300E | 4545760.42 | 35.67 | G300E | 2970140.29 | 23.3
856 | Story16 | B92 | 40 MPa RC Beam (35 cm x 25 cm) | Beam | 40MPa | Concrete Rectangular | 250 | 350 | 875 | 7025 | 0.61 | 1503.82 | G300E | 6047061.46 | 47.45 | G300E | 921210.64 | 7.23
857 | Story16 | B93 | 40 MPa RC Beam (35 cm x 25 cm) | Beam | 40MPa | Concrete Rectangular | 250 | 350 | 875 | 7025 | 0.61 | 1503.82 | G300E | 6046476.04 | 47.44 | G300E | 921217.81 | 7.23
858 | Story16 | B94 | 40 MPa RC Beam (35 cm x 25 cm) | Beam | 40MPa | Concrete Rectangular | 250 | 350 | 875 | 7025 | 0.61 | 1503.82 | G300E | 5614731.25 | 44.06 | G300E | 933810.71 | 7.33
859 | Story16 | B95 | 40 MPa RC Beam (35 cm x 25 cm) | Beam | 40MPa | Concrete Rectangular | 250 | 350 | 875 | 7025 | 0.61 | 1503.82 | G300E | 6018668.75 | 47.22 | G300E | 918595.15 | 7.21
860 | Story16 | B96 | 40 MPa RC Beam (35 cm x 25 cm) | Beam | 40MPa | Concrete Rectangular | 250 | 350 | 875 | 7025 | 0.61 | 1503.82 | G300E | 5595705.21 | 43.91 | G300E | 1422525.18 | 11.16
861 | Story16 | B97 | 40 MPa RC Beam (35 cm x 25 cm) | Beam | 40MPa | Concrete Rectangular | 250 | 350 | 875 | 7025 | 0.61 | 1503.82 | G300E | 6001984.38 | 47.09 | G300E | 917902.6 | 7.2
862 | Story16 | B98 | 40 MPa RC Beam (35 cm x 25 cm) | Beam | 40MPa | Concrete Rectangular | 250 | 350 | 875 | 7025 | 0.61 | 1503.82 | G300E | 5618536.46 | 44.09 | G300E | 1424001.45 | 11.17
863 | Story16 | B99 | 40 MPa RC Beam (35 cm x 25 cm) | Beam | 40MPa | Concrete Rectangular | 250 | 350 | 875 | 7025 | 0.61 | 1503.82 | G300E | 6000520.83 | 47.08 | G300E | 917810.4 | 7.2
864 | Story2 | B1 | 40 MPa RC Beam (30 cm x 25 cm) | Beam | 40MPa | Concrete Rectangular | 250 | 300 | 750 | 6900 | 0.52 | 1266.06 | G300E | 3731331.82 | 29.28 | G300E | 1390351.25 | 10.91
865 | Story2 | B10 | 40 MPa RC Beam (30 cm x 25 cm) | Beam | 40MPa | Concrete Rectangular | 250 | 300 | 750 | 6900 | 0.52 | 1266.06 | G300E | 3204736.36 | 25.15 | G300E | 918327.27 | 7.21
866 | Story2 | B100 | 40 MPa RC Beam (30 cm x 25 cm) | Beam | 40MPa | Concrete Rectangular | 250 | 300 | 750 | 6900 | 0.52 | 1266.06 | G300E | 4151290.91 | 32.57 | G300E | 872224.61 | 6.84
867 | Story2 | B101 | 40 MPa RC Beam (30 cm x 25 cm) | Beam | 40MPa | Concrete Rectangular | 250 | 300 | 750 | 6900 | 0.52 | 1266.06 | G300E | 4713013.64 | 36.98 | G300E | 898001.75 | 7.05
868 | Story2 | B102 | 40 MPa RC Beam (30 cm x 25 cm) | Beam | 40MPa | Concrete Rectangular | 250 | 300 | 750 | 6900 | 0.52 | 1266.06 | G300E | 4052809.09 | 31.8 | G300E | 844781.11 | 6.63
869 | Story2 | B103 | 40 MPa RC Beam (30 cm x 25 cm) | Beam | 40MPa | Concrete Rectangular | 250 | 300 | 750 | 6900 | 0.52 | 1266.06 | G300E | 4749081.82 | 37.26 | G300E | 901150.04 | 7.07
870 | Story2 | B104 | 40 MPa RC Beam (30 cm x 25 cm) | Beam | 40MPa | Concrete Rectangular | 250 | 300 | 750 | 6900 | 0.52 | 1266.06 | G300E | 4736850 | 37.17 | G300E | 900869.65 | 7.07
871 | Story2 | B105 | 40 MPa RC Beam (30 cm x 25 cm) | Beam | 40MPa | Concrete Rectangular | 250 | 300 | 750 | 6900 | 0.52 | 1266.06 | G300E | 3547540.91 | 27.84 | G300E | 1445864.26 | 11.34
872 | Story2 | B106 | 40 MPa RC Beam (30 cm x 25 cm) | Beam | 40MPa | Concrete Rectangular | 250 | 300 | 750 | 6900 | 0.52 | 1266.06 | G300E | 3731331.82 | 29.28 | G300E | 1626205.8 | 12.76
873 | Story2 | B107 | 40 MPa RC Beam (30 cm x 25 cm) | Beam | 40MPa | Concrete Rectangular | 250 | 300 | 750 | 6900 | 0.52 | 1266.06 | G300E | 3238295.45 | 25.41 | G300E | 1508904.55 | 11.84
874 | Story2 | B108 | 40 MPa RC Beam (30 cm x 25 cm) | Beam | 40MPa | Concrete Rectangular | 250 | 300 | 750 | 6900 | 0.52 | 1266.06 | G300E | 3258368.18 | 25.57 | G300E | 1390036.36 | 10.91
875 | Story2 | B109 | 40 MPa RC Beam (30 cm x 25 cm) | Beam | 40MPa | Concrete Rectangular | 250 | 300 | 750 | 6900 | 0.52 | 1266.06 | G300E | 3256800 | 25.55 | G300E | 1272109.09 | 9.98
876 | Story2 | B11 | 40 MPa RC Beam (30 cm x 25 cm) | Beam | 40MPa | Concrete Rectangular | 250 | 300 | 750 | 6900 | 0.52 | 1266.06 | G300E | 4713327.27 | 36.98 | G300E | 898005.52 | 7.05
877 | Story2 | B110 | 40 MPa RC Beam (30 cm x 25 cm) | Beam | 40MPa | Concrete Rectangular | 250 | 300 | 750 | 6900 | 0.52 | 1266.06 | G300E | 3258681.82 | 25.57 | G300E | 1272109.09 | 9.98
878 | Story2 | B111 | 40 MPa RC Beam (30 cm x 25 cm) | Beam | 40MPa | Concrete Rectangular | 250 | 300 | 750 | 6900 | 0.52 | 1266.06 | G300E | 3240490.91 | 25.43 | G300E | 1508904.55 | 11.84
879 | Story2 | B112 | 40 MPa RC Beam (30 cm x 25 cm) | Beam | 40MPa | Concrete Rectangular | 250 | 300 | 750 | 6900 | 0.52 | 1266.06 | G300E | 3646022.73 | 28.61 | G300E | 1419361.68 | 11.14
880 | Story2 | B12 | 40 MPa RC Beam (30 cm x 25 cm) | Beam | 40MPa | Concrete Rectangular | 250 | 300 | 750 | 6900 | 0.52 | 1266.06 | G300E | 3183095.45 | 24.98 | G300E | 1155122.73 | 9.06
881 | Story2 | B13 | 40 MPa RC Beam (30 cm x 25 cm) | Beam | 40MPa | Concrete Rectangular | 250 | 300 | 750 | 6900 | 0.52 | 1266.06 | G300E | 4826550 | 37.87 | G300E | 901657.19 | 7.07
882 | Story2 | B14 | 40 MPa RC Beam (30 cm x 25 cm) | Beam | 40MPa | Concrete Rectangular | 250 | 300 | 750 | 6900 | 0.52 | 1266.06 | G300E | 3631595.45 | 28.49 | G300E | 1036569.44 | 8.13
883 | Story2 | B15 | 40 MPa RC Beam (30 cm x 25 cm) | Beam | 40MPa | Concrete Rectangular | 250 | 300 | 750 | 6900 | 0.52 | 1266.06 | G300E | 3631595.45 | 28.49 | G300E | 1036569.44 | 8.13
884 | Story2 | B16 | 40 MPa RC Beam (30 cm x 25 cm) | Beam | 40MPa | Concrete Rectangular | 250 | 300 | 750 | 6900 | 0.52 | 1266.06 | G300E | 3238609.09 | 25.41 | G300E | 1508904.55 | 11.84
885 | Story2 | B17 | 40 MPa RC Beam (30 cm x 25 cm) | Beam | 40MPa | Concrete Rectangular | 250 | 300 | 750 | 6900 | 0.52 | 1266.06 | G300E | 4826550 | 37.87 | G300E | 901657.19 | 7.07
886 | Story2 | B18 | 40 MPa RC Beam (30 cm x 25 cm) | Beam | 40MPa | Concrete Rectangular | 250 | 300 | 750 | 6900 | 0.52 | 1266.06 | G300E | 4118986.36 | 32.32 | G300E | 872224.61 | 6.84
887 | Story2 | B19 | 40 MPa RC Beam (30 cm x 25 cm) | Beam | 40MPa | Concrete Rectangular | 250 | 300 | 750 | 6900 | 0.52 | 1266.06 | G300E | 4118986.36 | 32.32 | G300E | 872224.61 | 6.84
888 | Story2 | B2 | 40 MPa RC Beam (30 cm x 25 cm) | Beam | 40MPa | Concrete Rectangular | 250 | 300 | 750 | 6900 | 0.52 | 1266.06 | G300E | 3631595.45 | 28.49 | G300E | 1626205.8 | 12.76
889 | Story2 | B20 | 40 MPa RC Beam (30 cm x 25 cm) | Beam | 40MPa | Concrete Rectangular | 250 | 300 | 750 | 6900 | 0.52 | 1266.06 | G300E | 4018309.09 | 31.53 | G300E | 872224.61 | 6.84
890 | Story2 | B21 | 40 MPa RC Beam (30 cm x 25 cm) | Beam | 40MPa | Concrete Rectangular | 250 | 300 | 750 | 6900 | 0.52 | 1266.06 | G300E | 4151290.91 | 32.57 | G300E | 872224.61 | 6.84
891 | Story2 | B22 | 40 MPa RC Beam (30 cm x 25 cm) | Beam | 40MPa | Concrete Rectangular | 250 | 300 | 750 | 6900 | 0.52 | 1266.06 | G300E | 4097972.73 | 32.15 | G300E | 872224.61 | 6.84
892 | Story2 | B23 | 40 MPa RC Beam (30 cm x 25 cm) | Beam | 40MPa | Concrete Rectangular | 250 | 300 | 750 | 6900 | 0.52 | 1266.06 | G300E | 4155681.82 | 32.61 | G300E | 872224.61 | 6.84
893 | Story2 | B24 | 40 MPa RC Beam (30 cm x 25 cm) | Beam | 40MPa | Concrete Rectangular | 250 | 300 | 750 | 6900 | 0.52 | 1266.06 | G300E | 4097972.73 | 32.15 | G300E | 872224.61 | 6.84
894 | Story2 | B25 | 40 MPa RC Beam (30 cm x 25 cm) | Beam | 40MPa | Concrete Rectangular | 250 | 300 | 750 | 6900 | 0.52 | 1266.06 | G300E | 4151604.55 | 32.58 | G300E | 872224.61 | 6.84
895 | Story2 | B26 | 40 MPa RC Beam (30 cm x 25 cm) | Beam | 40MPa | Concrete Rectangular | 250 | 300 | 750 | 6900 | 0.52 | 1266.06 | G300E | 4018309.09 | 31.53 | G300E | 872224.61 | 6.84
896 | Story2 | B27 | 40 MPa RC Beam (30 cm x 25 cm) | Beam | 40MPa | Concrete Rectangular | 250 | 300 | 750 | 6900 | 0.52 | 1266.06 | G300E | 4118986.36 | 32.32 | G300E | 872224.61 | 6.84
897 | Story2 | B28 | 40 MPa RC Beam (30 cm x 25 cm) | Beam | 40MPa | Concrete Rectangular | 250 | 300 | 750 | 6900 | 0.52 | 1266.06 | G300E | 4118986.36 | 32.32 | G300E | 872224.61 | 6.84
898 | Story2 | B29 | 40 MPa RC Beam (30 cm x 25 cm) | Beam | 40MPa | Concrete Rectangular | 250 | 300 | 750 | 6900 | 0.52 | 1266.06 | G300E | 4826550 | 37.87 | G300E | 901666.6 | 7.07
899 | Story2 | B3 | 40 MPa RC Beam (30 cm x 25 cm) | Beam | 40MPa | Concrete Rectangular | 250 | 300 | 750 | 6900 | 0.52 | 1266.06 | G300E | 4826550 | 37.87 | G300E | 901657.19 | 7.07
900 | Story2 | B30 | 40 MPa RC Beam (30 cm x 25 cm) | Beam | 40MPa | Concrete Rectangular | 250 | 300 | 750 | 6900 | 0.52 | 1266.06 | G300E | 3183095.45 | 24.98 | G300E | 1155122.73 | 9.06
901 | Story2 | B31 | 40 MPa RC Beam (30 cm x 25 cm) | Beam | 40MPa | Concrete Rectangular | 250 | 300 | 750 | 6900 | 0.52 | 1266.06 | G300E | 3259309.09 | 25.57 | G300E | 1272109.09 | 9.98
902 | Story2 | B32 | 40 MPa RC Beam (30 cm x 25 cm) | Beam | 40MPa | Concrete Rectangular | 250 | 300 | 750 | 6900 | 0.52 | 1266.06 | G300E | 4713327.27 | 36.98 | G300E | 898005.52 | 7.05
903 | Story2 | B33 | 40 MPa RC Beam (30 cm x 25 cm) | Beam | 40MPa | Concrete Rectangular | 250 | 300 | 750 | 6900 | 0.52 | 1266.06 | G300E | 4151290.91 | 32.57 | G300E | 872224.61 | 6.84
904 | Story2 | B34 | 40 MPa RC Beam (30 cm x 25 cm) | Beam | 40MPa | Concrete Rectangular | 250 | 300 | 750 | 6900 | 0.52 | 1266.06 | G300E | 4018309.09 | 31.53 | G300E | 872224.61 | 6.84
905 | Story2 | B35 | 40 MPa RC Beam (30 cm x 25 cm) | Beam | 40MPa | Concrete Rectangular | 250 | 300 | 750 | 6900 | 0.52 | 1266.06 | G300E | 4102677.27 | 32.19 | G300E | 872224.61 | 6.84
906 | Story2 | B36 | 40 MPa RC Beam (30 cm x 25 cm) | Beam | 40MPa | Concrete Rectangular | 250 | 300 | 750 | 6900 | 0.52 | 1266.06 | G300E | 4102677.27 | 32.19 | G300E | 872224.61 | 6.84
907 | Story2 | B37 | 40 MPa RC Beam (30 cm x 25 cm) | Beam | 40MPa | Concrete Rectangular | 250 | 300 | 750 | 7200 | 0.54 | 1321.1 | G300E | 4311860.87 | 33.83 | G300E | 1549410.26 | 12.16
908 | Story2 | B38 | 40 MPa RC Beam (30 cm x 25 cm) | Beam | 40MPa | Concrete Rectangular | 250 | 300 | 750 | 6900 | 0.52 | 1266.06 | G300E | 3763009.09 | 29.53 | G300E | 872224.61 | 6.84
909 | Story2 | B39 | 40 MPa RC Beam (30 cm x 25 cm) | Beam | 40MPa | Concrete Rectangular | 250 | 300 | 750 | 7200 | 0.54 | 1321.1 | G300E | 4311547.83 | 33.83 | G300E | 1549410.26 | 12.16
910 | Story2 | B4 | 40 MPa RC Beam (30 cm x 25 cm) | Beam | 40MPa | Concrete Rectangular | 250 | 300 | 750 | 6900 | 0.52 | 1266.06 | G300E | 3183095.45 | 24.98 | G300E | 1390977.27 | 10.91
911 | Story2 | B40 | 40 MPa RC Beam (30 cm x 25 cm) | Beam | 40MPa | Concrete Rectangular | 250 | 300 | 750 | 6900 | 0.52 | 1266.06 | G300E | 4102677.27 | 32.19 | G300E | 872224.61 | 6.84
912 | Story2 | B41 | 40 MPa RC Beam (30 cm x 25 cm) | Beam | 40MPa | Concrete Rectangular | 250 | 300 | 750 | 6900 | 0.52 | 1266.06 | G300E | 4102677.27 | 32.19 | G300E | 872224.61 | 6.84
913 | Story2 | B42 | 40 MPa RC Beam (30 cm x 25 cm) | Beam | 40MPa | Concrete Rectangular | 250 | 300 | 750 | 6900 | 0.52 | 1266.06 | G300E | 4018309.09 | 31.53 | G300E | 872224.61 | 6.84
914 | Story2 | B43 | 40 MPa RC Beam (30 cm x 25 cm) | Beam | 40MPa | Concrete Rectangular | 250 | 300 | 750 | 6900 | 0.52 | 1266.06 | G300E | 4151290.91 | 32.57 | G300E | 872224.61 | 6.84
915 | Story2 | B44 | 40 MPa RC Beam (30 cm x 25 cm) | Beam | 40MPa | Concrete Rectangular | 250 | 300 | 750 | 6900 | 0.52 | 1266.06 | G300E | 4713640.91 | 36.98 | G300E | 898013.99 | 7.05
916 | Story2 | B45 | 40 MPa RC Beam (30 cm x 25 cm) | Beam | 40MPa | Concrete Rectangular | 250 | 300 | 750 | 6900 | 0.52 | 1266.06 | G300E | 3204736.36 | 25.15 | G300E | 918327.27 | 7.21
917 | Story2 | B46 | 40 MPa RC Beam (30 cm x 25 cm) | Beam | 40MPa | Concrete Rectangular | 250 | 300 | 750 | 6900 | 0.52 | 1266.06 | G300E | 3257113.64 | 25.56 | G300E | 1272109.09 | 9.98
918 | Story2 | B47 | 40 MPa RC Beam (30 cm x 25 cm) | Beam | 40MPa | Concrete Rectangular | 250 | 300 | 750 | 6900 | 0.52 | 1266.06 | G300E | 4718972.73 | 37.03 | G300E | 898188.05 | 7.05
919 | Story2 | B48 | 40 MPa RC Beam (30 cm x 25 cm) | Beam | 40MPa | Concrete Rectangular | 250 | 300 | 750 | 6900 | 0.52 | 1266.06 | G300E | 4155681.82 | 32.61 | G300E | 872224.61 | 6.84
920 | Story2 | B49 | 40 MPa RC Beam (30 cm x 25 cm) | Beam | 40MPa | Concrete Rectangular | 250 | 300 | 750 | 6900 | 0.52 | 1266.06 | G300E | 4097972.73 | 32.15 | G300E | 872224.61 | 6.84
921 | Story2 | B5 | 40 MPa RC Beam (30 cm x 25 cm) | Beam | 40MPa | Concrete Rectangular | 250 | 300 | 750 | 6900 | 0.52 | 1266.06 | G300E | 4713327.27 | 36.98 | G300E | 898006.46 | 7.05
922 | Story2 | B50 | 40 MPa RC Beam (30 cm x 25 cm) | Beam | 40MPa | Concrete Rectangular | 250 | 300 | 750 | 6900 | 0.52 | 1266.06 | G300E | 3763009.09 | 29.53 | G300E | 872224.61 | 6.84
923 | Story2 | B51 | 40 MPa RC Beam (30 cm x 25 cm) | Beam | 40MPa | Concrete Rectangular | 250 | 300 | 750 | 7200 | 0.54 | 1321.1 | G300E | 4311860.87 | 33.83 | G300E | 1549410.26 | 12.16
924 | Story2 | B55 | 40 MPa RC Beam (30 cm x 25 cm) | Beam | 40MPa | Concrete Rectangular | 250 | 300 | 750 | 6900 | 0.52 | 1266.06 | G300E | 4132200 | 32.42 | G300E | 1484851.5 | 11.65
925 | Story2 | B56 | 40 MPa RC Beam (30 cm x 25 cm) | Beam | 40MPa | Concrete Rectangular | 250 | 300 | 750 | 6900 | 0.52 | 1266.06 | G300E | 3762381.82 | 29.52 | G300E | 872224.61 | 6.84
926 | Story2 | B57 | 40 MPa RC Beam (30 cm x 25 cm) | Beam | 40MPa | Concrete Rectangular | 250 | 300 | 750 | 6900 | 0.52 | 1266.06 | G300E | 4098286.36 | 32.16 | G300E | 872224.61 | 6.84
927 | Story2 | B58 | 40 MPa RC Beam (30 cm x 25 cm) | Beam | 40MPa | Concrete Rectangular | 250 | 300 | 750 | 6900 | 0.52 | 1266.06 | G300E | 4155681.82 | 32.61 | G300E | 872224.61 | 6.84
928 | Story2 | B59 | 40 MPa RC Beam (30 cm x 25 cm) | Beam | 40MPa | Concrete Rectangular | 250 | 300 | 750 | 6900 | 0.52 | 1266.06 | G300E | 4718972.73 | 37.03 | G300E | 898196.52 | 7.05
929 | Story2 | B6 | 40 MPa RC Beam (30 cm x 25 cm) | Beam | 40MPa | Concrete Rectangular | 250 | 300 | 750 | 6900 | 0.52 | 1266.06 | G300E | 3204736.36 | 25.15 | G300E | 1390036.36 | 10.91
930 | Story2 | B60 | 40 MPa RC Beam (30 cm x 25 cm) | Beam | 40MPa | Concrete Rectangular | 250 | 300 | 750 | 6900 | 0.52 | 1266.06 | G300E | 3202540.91 | 25.13 | G300E | 1272109.09 | 9.98
931 | Story2 | B61 | 40 MPa RC Beam (30 cm x 25 cm) | Beam | 40MPa | Concrete Rectangular | 250 | 300 | 750 | 6900 | 0.52 | 1266.06 | G300E | 3259309.09 | 25.57 | G300E | 1390036.36 | 10.91
932 | Story2 | B62 | 40 MPa RC Beam (30 cm x 25 cm) | Beam | 40MPa | Concrete Rectangular | 250 | 300 | 750 | 6900 | 0.52 | 1266.06 | G300E | 4718972.73 | 37.03 | G300E | 898188.05 | 7.05
933 | Story2 | B63 | 40 MPa RC Beam (30 cm x 25 cm) | Beam | 40MPa | Concrete Rectangular | 250 | 300 | 750 | 6900 | 0.52 | 1266.06 | G300E | 4151604.55 | 32.58 | G300E | 872224.61 | 6.84
934 | Story2 | B64 | 40 MPa RC Beam (30 cm x 25 cm) | Beam | 40MPa | Concrete Rectangular | 250 | 300 | 750 | 6900 | 0.52 | 1266.06 | G300E | 4097972.73 | 32.15 | G300E | 872224.61 | 6.84
935 | Story2 | B65 | 40 MPa RC Beam (30 cm x 25 cm) | Beam | 40MPa | Concrete Rectangular | 250 | 300 | 750 | 6900 | 0.52 | 1266.06 | G300E | 4102677.27 | 32.19 | G300E | 872224.61 | 6.84
936 | Story2 | B66 | 40 MPa RC Beam (30 cm x 25 cm) | Beam | 40MPa | Concrete Rectangular | 250 | 300 | 750 | 7200 | 0.54 | 1321.1 | G300E | 4311860.87 | 33.83 | G300E | 1549410.26 | 12.16
937 | Story2 | B67 | 40 MPa RC Beam (30 cm x 25 cm) | Beam | 40MPa | Concrete Rectangular | 250 | 300 | 750 | 6900 | 0.52 | 1266.06 | G300E | 4132200 | 32.42 | G300E | 1484851.5 | 11.65
938 | Story2 | B69 | 40 MPa RC Beam (30 cm x 25 cm) | Beam | 40MPa | Concrete Rectangular | 250 | 300 | 750 | 6900 | 0.52 | 1266.06 | G300E | 4049700 | 31.78 | G300E | 1345801.2 | 10.56
939 | Story2 | B7 | 40 MPa RC Beam (30 cm x 25 cm) | Beam | 40MPa | Concrete Rectangular | 250 | 300 | 750 | 6900 | 0.52 | 1266.06 | G300E | 4718972.73 | 37.03 | G300E | 898188.05 | 7.05
940 | Story2 | B70 | 40 MPa RC Beam (30 cm x 25 cm) | Beam | 40MPa | Concrete Rectangular | 250 | 300 | 750 | 6900 | 0.52 | 1266.06 | G300E | 4035900 | 31.67 | G300E | 1345801.2 | 10.56
941 | Story2 | B71 | 40 MPa RC Beam (30 cm x 25 cm) | Beam | 40MPa | Concrete Rectangular | 250 | 300 | 750 | 6900 | 0.52 | 1266.06 | G300E | 4035872.73 | 31.67 | G300E | 844781.11 | 6.63
942 | Story2 | B72 | 40 MPa RC Beam (30 cm x 25 cm) | Beam | 40MPa | Concrete Rectangular | 250 | 300 | 750 | 6900 | 0.52 | 1266.06 | G300E | 4097972.73 | 32.15 | G300E | 872224.61 | 6.84
943 | Story2 | B73 | 40 MPa RC Beam (30 cm x 25 cm) | Beam | 40MPa | Concrete Rectangular | 250 | 300 | 750 | 6900 | 0.52 | 1266.06 | G300E | 4151290.91 | 32.57 | G300E | 872224.61 | 6.84
944 | Story2 | B74 | 40 MPa RC Beam (30 cm x 25 cm) | Beam | 40MPa | Concrete Rectangular | 250 | 300 | 750 | 6900 | 0.52 | 1266.06 | G300E | 4719286.36 | 37.03 | G300E | 898207.81 | 7.05
945 | Story2 | B75 | 40 MPa RC Beam (30 cm x 25 cm) | Beam | 40MPa | Concrete Rectangular | 250 | 300 | 750 | 6900 | 0.52 | 1266.06 | G300E | 3205050 | 25.15 | G300E | 1390036.36 | 10.91
946 | Story2 | B76 | 40 MPa RC Beam (30 cm x 25 cm) | Beam | 40MPa | Concrete Rectangular | 250 | 300 | 750 | 6900 | 0.52 | 1266.06 | G300E | 3238922.73 | 25.41 | G300E | 1508904.55 | 11.84
947 | Story2 | B77 | 40 MPa RC Beam (30 cm x 25 cm) | Beam | 40MPa | Concrete Rectangular | 250 | 300 | 750 | 6900 | 0.52 | 1266.06 | G300E | 4713327.27 | 36.98 | G300E | 898006.46 | 7.05
948 | Story2 | B78 | 40 MPa RC Beam (30 cm x 25 cm) | Beam | 40MPa | Concrete Rectangular | 250 | 300 | 750 | 6900 | 0.52 | 1266.06 | G300E | 4118986.36 | 32.32 | G300E | 872224.61 | 6.84
949 | Story2 | B79 | 40 MPa RC Beam (30 cm x 25 cm) | Beam | 40MPa | Concrete Rectangular | 250 | 300 | 750 | 6900 | 0.52 | 1266.06 | G300E | 4018309.09 | 31.53 | G300E | 872224.61 | 6.84
950 | Story2 | B8 | 40 MPa RC Beam (30 cm x 25 cm) | Beam | 40MPa | Concrete Rectangular | 250 | 300 | 750 | 6900 | 0.52 | 1266.06 | G300E | 3202540.91 | 25.13 | G300E | 1272109.09 | 9.98
951 | Story2 | B80 | 40 MPa RC Beam (30 cm x 25 cm) | Beam | 40MPa | Concrete Rectangular | 250 | 300 | 750 | 6900 | 0.52 | 1266.06 | G300E | 4018309.09 | 31.53 | G300E | 872224.61 | 6.84
952 | Story2 | B81 | 40 MPa RC Beam (30 cm x 25 cm) | Beam | 40MPa | Concrete Rectangular | 250 | 300 | 750 | 6900 | 0.52 | 1266.06 | G300E | 4102677.27 | 32.19 | G300E | 872224.61 | 6.84
953 | Story2 | B82 | 40 MPa RC Beam (30 cm x 25 cm) | Beam | 40MPa | Concrete Rectangular | 250 | 300 | 750 | 6900 | 0.52 | 1266.06 | G300E | 4098286.36 | 32.16 | G300E | 872224.61 | 6.84
954 | Story2 | B83 | 40 MPa RC Beam (30 cm x 25 cm) | Beam | 40MPa | Concrete Rectangular | 250 | 300 | 750 | 6900 | 0.52 | 1266.06 | G300E | 3763322.73 | 29.53 | G300E | 872224.61 | 6.84
955 | Story2 | B84 | 40 MPa RC Beam (30 cm x 25 cm) | Beam | 40MPa | Concrete Rectangular | 250 | 300 | 750 | 6900 | 0.52 | 1266.06 | G300E | 4097031.82 | 32.15 | G300E | 872224.61 | 6.84
956 | Story2 | B85 | 40 MPa RC Beam (30 cm x 25 cm) | Beam | 40MPa | Concrete Rectangular | 250 | 300 | 750 | 6900 | 0.52 | 1266.06 | G300E | 4032422.73 | 31.64 | G300E | 844781.11 | 6.63
957 | Story2 | B86 | 40 MPa RC Beam (30 cm x 25 cm) | Beam | 40MPa | Concrete Rectangular | 250 | 300 | 750 | 6900 | 0.52 | 1266.06 | G300E | 3963736.36 | 31.1 | G300E | 844781.11 | 6.63
958 | Story2 | B87 | 40 MPa RC Beam (30 cm x 25 cm) | Beam | 40MPa | Concrete Rectangular | 250 | 300 | 750 | 6900 | 0.52 | 1266.06 | G300E | 3951504.55 | 31 | G300E | 844781.11 | 6.63
959 | Story2 | B88 | 40 MPa RC Beam (30 cm x 25 cm) | Beam | 40MPa | Concrete Rectangular | 250 | 300 | 750 | 6900 | 0.52 | 1266.06 | G300E | 4055004.55 | 31.82 | G300E | 844781.11 | 6.63
960 | Story2 | B89 | 40 MPa RC Beam (30 cm x 25 cm) | Beam | 40MPa | Concrete Rectangular | 250 | 300 | 750 | 6900 | 0.52 | 1266.06 | G300E | 4713640.91 | 36.98 | G300E | 898000.81 | 7.05
961 | Story2 | B9 | 40 MPa RC Beam (30 cm x 25 cm) | Beam | 40MPa | Concrete Rectangular | 250 | 300 | 750 | 6900 | 0.52 | 1266.06 | G300E | 4718972.73 | 37.03 | G300E | 898188.05 | 7.05
962 | Story2 | B90 | 40 MPa RC Beam (30 cm x 25 cm) | Beam | 40MPa | Concrete Rectangular | 250 | 300 | 750 | 6900 | 0.52 | 1266.06 | G300E | 3184036.36 | 24.98 | G300E | 1390977.27 | 10.91
963 | Story2 | B91 | 40 MPa RC Beam (30 cm x 25 cm) | Beam | 40MPa | Concrete Rectangular | 250 | 300 | 750 | 6900 | 0.52 | 1266.06 | G300E | 3731331.82 | 29.28 | G300E | 1626205.8 | 12.76
964 | Story2 | B92 | 40 MPa RC Beam (30 cm x 25 cm) | Beam | 40MPa | Concrete Rectangular | 250 | 300 | 750 | 6900 | 0.52 | 1266.06 | G300E | 4826550 | 37.87 | G300E | 901657.19 | 7.07
965 | Story2 | B93 | 40 MPa RC Beam (30 cm x 25 cm) | Beam | 40MPa | Concrete Rectangular | 250 | 300 | 750 | 6900 | 0.52 | 1266.06 | G300E | 4826550 | 37.87 | G300E | 901665.65 | 7.07
966 | Story2 | B94 | 40 MPa RC Beam (30 cm x 25 cm) | Beam | 40MPa | Concrete Rectangular | 250 | 300 | 750 | 6900 | 0.52 | 1266.06 | G300E | 4118986.36 | 32.32 | G300E | 872224.61 | 6.84
967 | Story2 | B95 | 40 MPa RC Beam (30 cm x 25 cm) | Beam | 40MPa | Concrete Rectangular | 250 | 300 | 750 | 6900 | 0.52 | 1266.06 | G300E | 4713640.91 | 36.98 | G300E | 898013.99 | 7.05
968 | Story2 | B96 | 40 MPa RC Beam (30 cm x 25 cm) | Beam | 40MPa | Concrete Rectangular | 250 | 300 | 750 | 6900 | 0.52 | 1266.06 | G300E | 4151290.91 | 32.57 | G300E | 872224.61 | 6.84
969 | Story2 | B97 | 40 MPa RC Beam (30 cm x 25 cm) | Beam | 40MPa | Concrete Rectangular | 250 | 300 | 750 | 6900 | 0.52 | 1266.06 | G300E | 4718972.73 | 37.03 | G300E | 898196.52 | 7.05
970 | Story2 | B98 | 40 MPa RC Beam (30 cm x 25 cm) | Beam | 40MPa | Concrete Rectangular | 250 | 300 | 750 | 6900 | 0.52 | 1266.06 | G300E | 4155681.82 | 32.61 | G300E | 872224.61 | 6.84
971 | Story2 | B99 | 40 MPa RC Beam (30 cm x 25 cm) | Beam | 40MPa | Concrete Rectangular | 250 | 300 | 750 | 6900 | 0.52 | 1266.06 | G300E | 4719286.36 | 37.03 | G300E | 898207.81 | 7.05
972 | Story3 | B1 | 40 MPa RC Beam (32.5 cm x 25 cm) | Beam | 40MPa | Concrete Rectangular | 250 | 325 | 812.5 | 6912.5 | 0.56 | 1374.04 | G300E | 3905248.3 | 30.64 | G300E | 1751981.77 | 13.75
973 | Story3 | B10 | 40 MPa RC Beam (32.5 cm x 25 cm) | Beam | 40MPa | Concrete Rectangular | 250 | 325 | 812.5 | 6912.5 | 0.56 | 1374.04 | G300E | 3367958.52 | 26.43 | G300E | 1246112.45 | 9.78
974 | Story3 | B100 | 40 MPa RC Beam (32.5 cm x 25 cm) | Beam | 40MPa | Concrete Rectangular | 250 | 325 | 812.5 | 6912.5 | 0.56 | 1374.04 | G300E | 4385667.05 | 34.41 | G300E | 988594.96 | 7.76
975 | Story3 | B101 | 40 MPa RC Beam (32.5 cm x 25 cm) | Beam | 40MPa | Concrete Rectangular | 250 | 325 | 812.5 | 6912.5 | 0.56 | 1374.04 | G300E | 4964431.82 | 38.95 | G300E | 994828.15 | 7.81
976 | Story3 | B102 | 40 MPa RC Beam (32.5 cm x 25 cm) | Beam | 40MPa | Concrete Rectangular | 250 | 325 | 812.5 | 6912.5 | 0.56 | 1374.04 | G300E | 4318113.07 | 33.88 | G300E | 988594.96 | 7.76
977 | Story3 | B103 | 40 MPa RC Beam (32.5 cm x 25 cm) | Beam | 40MPa | Concrete Rectangular | 250 | 325 | 812.5 | 6912.5 | 0.56 | 1374.04 | G300E | 4985483.52 | 39.12 | G300E | 998436.94 | 7.83
978 | Story3 | B104 | 40 MPa RC Beam (32.5 cm x 25 cm) | Beam | 40MPa | Concrete Rectangular | 250 | 325 | 812.5 | 6912.5 | 0.56 | 1374.04 | G300E | 5131902.84 | 40.27 | G300E | 997978.44 | 7.83
979 | Story3 | B105 | 40 MPa RC Beam (32.5 cm x 25 cm) | Beam | 40MPa | Concrete Rectangular | 250 | 325 | 812.5 | 6912.5 | 0.56 | 1374.04 | G300E | 3702272.16 | 29.05 | G300E | 1746326.08 | 13.7
980 | Story3 | B106 | 40 MPa RC Beam (32.5 cm x 25 cm) | Beam | 40MPa | Concrete Rectangular | 250 | 325 | 812.5 | 6912.5 | 0.56 | 1374.04 | G300E | 3904934.09 | 30.64 | G300E | 1751981.77 | 13.75
981 | Story3 | B107 | 40 MPa RC Beam (32.5 cm x 25 cm) | Beam | 40MPa | Concrete Rectangular | 250 | 325 | 812.5 | 6912.5 | 0.56 | 1374.04 | G300E | 3438654.55 | 26.98 | G300E | 1622215.29 | 12.73
982 | Story3 | B108 | 40 MPa RC Beam (32.5 cm x 25 cm) | Beam | 40MPa | Concrete Rectangular | 250 | 325 | 812.5 | 6912.5 | 0.56 | 1374.04 | G300E | 3445881.25 | 27.04 | G300E | 1246112.45 | 9.78
983 | Story3 | B109 | 40 MPa RC Beam (32.5 cm x 25 cm) | Beam | 40MPa | Concrete Rectangular | 250 | 325 | 812.5 | 6912.5 | 0.56 | 1374.04 | G300E | 3446195.45 | 27.04 | G300E | 1246112.45 | 9.78
984 | Story3 | B11 | 40 MPa RC Beam (32.5 cm x 25 cm) | Beam | 40MPa | Concrete Rectangular | 250 | 325 | 812.5 | 6912.5 | 0.56 | 1374.04 | G300E | 4966317.05 | 38.97 | G300E | 994843.47 | 7.81
985 | Story3 | B110 | 40 MPa RC Beam (32.5 cm x 25 cm) | Beam | 40MPa | Concrete Rectangular | 250 | 325 | 812.5 | 6912.5 | 0.56 | 1374.04 | G300E | 3445881.25 | 27.04 | G300E | 1246112.45 | 9.78
986 | Story3 | B111 | 40 MPa RC Beam (32.5 cm x 25 cm) | Beam | 40MPa | Concrete Rectangular | 250 | 325 | 812.5 | 6912.5 | 0.56 | 1374.04 | G300E | 3438968.75 | 26.98 | G300E | 1247055.06 | 9.78
987 | Story3 | B112 | 40 MPa RC Beam (32.5 cm x 25 cm) | Beam | 40MPa | Concrete Rectangular | 250 | 325 | 812.5 | 6912.5 | 0.56 | 1374.04 | G300E | 3826697.16 | 30.03 | G300E | 1747268.7 | 13.71
988 | Story3 | B12 | 40 MPa RC Beam (32.5 cm x 25 cm) | Beam | 40MPa | Concrete Rectangular | 250 | 325 | 812.5 | 6912.5 | 0.56 | 1374.04 | G300E | 3360417.61 | 26.37 | G300E | 1247055.06 | 9.78
989 | Story3 | B13 | 40 MPa RC Beam (32.5 cm x 25 cm) | Beam | 40MPa | Concrete Rectangular | 250 | 325 | 812.5 | 6912.5 | 0.56 | 1374.04 | G300E | 5051466.48 | 39.64 | G300E | 1000500.72 | 7.85
990 | Story3 | B14 | 40 MPa RC Beam (32.5 cm x 25 cm) | Beam | 40MPa | Concrete Rectangular | 250 | 325 | 812.5 | 6912.5 | 0.56 | 1374.04 | G300E | 3779566.48 | 29.66 | G300E | 1751981.77 | 13.75
991 | Story3 | B15 | 40 MPa RC Beam (32.5 cm x 25 cm) | Beam | 40MPa | Concrete Rectangular | 250 | 325 | 812.5 | 6912.5 | 0.56 | 1374.04 | G300E | 3779566.48 | 29.66 | G300E | 1751981.77 | 13.75
992 | Story3 | B16 | 40 MPa RC Beam (32.5 cm x 25 cm) | Beam | 40MPa | Concrete Rectangular | 250 | 325 | 812.5 | 6912.5 | 0.56 | 1374.04 | G300E | 3439282.95 | 26.99 | G300E | 1247055.06 | 9.78
993 | Story3 | B17 | 40 MPa RC Beam (32.5 cm x 25 cm) | Beam | 40MPa | Concrete Rectangular | 250 | 325 | 812.5 | 6912.5 | 0.56 | 1374.04 | G300E | 5051466.48 | 39.64 | G300E | 1000500.72 | 7.85
994 | Story3 | B18 | 40 MPa RC Beam (32.5 cm x 25 cm) | Beam | 40MPa | Concrete Rectangular | 250 | 325 | 812.5 | 6912.5 | 0.56 | 1374.04 | G300E | 4378440.34 | 34.35 | G300E | 988594.96 | 7.76
995 | Story3 | B19 | 40 MPa RC Beam (32.5 cm x 25 cm) | Beam | 40MPa | Concrete Rectangular | 250 | 325 | 812.5 | 6912.5 | 0.56 | 1374.04 | G300E | 4378440.34 | 34.35 | G300E | 988594.96 | 7.76
996 | Story3 | B2 | 40 MPa RC Beam (32.5 cm x 25 cm) | Beam | 40MPa | Concrete Rectangular | 250 | 325 | 812.5 | 6912.5 | 0.56 | 1374.04 | G300E | 3779566.48 | 29.66 | G300E | 1751981.77 | 13.75
997 | Story3 | B20 | 40 MPa RC Beam (32.5 cm x 25 cm) | Beam | 40MPa | Concrete Rectangular | 250 | 325 | 812.5 | 6912.5 | 0.56 | 1374.04 | G300E | 4309943.75 | 33.82 | G300E | 988594.96 | 7.76
998 | Story3 | B21 | 40 MPa RC Beam (32.5 cm x 25 cm) | Beam | 40MPa | Concrete Rectangular | 250 | 325 | 812.5 | 6912.5 | 0.56 | 1374.04 | G300E | 4386295.45 | 34.42 | G300E | 988594.96 | 7.76
999 | Story3 | B22 | 40 MPa RC Beam (32.5 cm x 25 cm) | Beam | 40MPa | Concrete Rectangular | 250 | 325 | 812.5 | 6912.5 | 0.56 | 1374.04 | G300E | 4407347.16 | 34.58 | G300E | 989556.9 | 7.76
1000 | Story3 | B23 | 40 MPa RC Beam (32.5 cm x 25 cm) | Beam | 40MPa | Concrete Rectangular | 250 | 325 | 812.5 | 6912.5 | 0.56 | 1374.04 | G300E | 4391636.93 | 34.46 | G300E | 988594.96 | 7.76
1001 | Story3 | B24 | 40 MPa RC Beam (32.5 cm x 25 cm) | Beam | 40MPa | Concrete Rectangular | 250 | 325 | 812.5 | 6912.5 | 0.56 | 1374.04 | G300E | 4407347.16 | 34.58 | G300E | 989557.92 | 7.76
1002 | Story3 | B25 | 40 MPa RC Beam (32.5 cm x 25 cm) | Beam | 40MPa | Concrete Rectangular | 250 | 325 | 812.5 | 6912.5 | 0.56 | 1374.04 | G300E | 4385981.25 | 34.41 | G300E | 988594.96 | 7.76
1003 | Story3 | B26 | 40 MPa RC Beam (32.5 cm x 25 cm) | Beam | 40MPa | Concrete Rectangular | 250 | 325 | 812.5 | 6912.5 | 0.56 | 1374.04 | G300E | 4309943.75 | 33.82 | G300E | 988594.96 | 7.76
1004 | Story3 | B27 | 40 MPa RC Beam (32.5 cm x 25 cm) | Beam | 40MPa | Concrete Rectangular | 250 | 325 | 812.5 | 6912.5 | 0.56 | 1374.04 | G300E | 4378440.34 | 34.35 | G300E | 988594.96 | 7.76
1005 | Story3 | B28 | 40 MPa RC Beam (32.5 cm x 25 cm) | Beam | 40MPa | Concrete Rectangular | 250 | 325 | 812.5 | 6912.5 | 0.56 | 1374.04 | G300E | 4378440.34 | 34.35 | G300E | 988594.96 | 7.76
1006 | Story3 | B29 | 40 MPa RC Beam (32.5 cm x 25 cm) | Beam | 40MPa | Concrete Rectangular | 250 | 325 | 812.5 | 6912.5 | 0.56 | 1374.04 | G300E | 5051780.68 | 39.64 | G300E | 1000510.93 | 7.85
1007 | Story3 | B3 | 40 MPa RC Beam (32.5 cm x 25 cm) | Beam | 40MPa | Concrete Rectangular | 250 | 325 | 812.5 | 6912.5 | 0.56 | 1374.04 | G300E | 5209825.57 | 40.88 | G300E | 1000500.72 | 7.85
1008 | Story3 | B30 | 40 MPa RC Beam (32.5 cm x 25 cm) | Beam | 40MPa | Concrete Rectangular | 250 | 325 | 812.5 | 6912.5 | 0.56 | 1374.04 | G300E | 3360103.41 | 26.36 | G300E | 1247055.06 | 9.78
1009 | Story3 | B31 | 40 MPa RC Beam (32.5 cm x 25 cm) | Beam | 40MPa | Concrete Rectangular | 250 | 325 | 812.5 | 6912.5 | 0.56 | 1374.04 | G300E | 3446509.66 | 27.04 | G300E | 1246112.45 | 9.78
1010 | Story3 | B32 | 40 MPa RC Beam (32.5 cm x 25 cm) | Beam | 40MPa | Concrete Rectangular | 250 | 325 | 812.5 | 6912.5 | 0.56 | 1374.04 | G300E | 4966317.05 | 38.97 | G300E | 994843.47 | 7.81
1011 | Story3 | B33 | 40 MPa RC Beam (32.5 cm x 25 cm) | Beam | 40MPa | Concrete Rectangular | 250 | 325 | 812.5 | 6912.5 | 0.56 | 1374.04 | G300E | 4386295.45 | 34.42 | G300E | 988594.96 | 7.76
1012 | Story3 | B34 | 40 MPa RC Beam (32.5 cm x 25 cm) | Beam | 40MPa | Concrete Rectangular | 250 | 325 | 812.5 | 6912.5 | 0.56 | 1374.04 | G300E | 4309943.75 | 33.82 | G300E | 988594.96 | 7.76
1013 | Story3 | B35 | 40 MPa RC Beam (32.5 cm x 25 cm) | Beam | 40MPa | Concrete Rectangular | 250 | 325 | 812.5 | 6912.5 | 0.56 | 1374.04 | G300E | 4340735.8 | 34.06 | G300E | 988594.96 | 7.76
1014 | Story3 | B36 | 40 MPa RC Beam (32.5 cm x 25 cm) | Beam | 40MPa | Concrete Rectangular | 250 | 325 | 812.5 | 6912.5 | 0.56 | 1374.04 | G300E | 4340735.8 | 34.06 | G300E | 988594.96 | 7.76
1015 | Story3 | B37 | 40 MPa RC Beam (32.5 cm x 25 cm) | Beam | 40MPa | Concrete Rectangular | 250 | 325 | 812.5 | 7200 | 0.58 | 1431.19 | G300E | 4595478.26 | 36.06 | G300E | 2011346.53 | 15.78
1016 | Story3 | B38 | 40 MPa RC Beam (32.5 cm x 25 cm) | Beam | 40MPa | Concrete Rectangular | 250 | 325 | 812.5 | 6912.5 | 0.56 | 1374.04 | G300E | 3978772.16 | 31.22 | G300E | 1363755.19 | 10.7
1017 | Story3 | B39 | 40 MPa RC Beam (32.5 cm x 25 cm) | Beam | 40MPa | Concrete Rectangular | 250 | 325 | 812.5 | 7200 | 0.58 | 1431.19 | G300E | 4592973.91 | 36.04 | G300E | 2011346.53 | 15.78
1018 | Story3 | B4 | 40 MPa RC Beam (32.5 cm x 25 cm) | Beam | 40MPa | Concrete Rectangular | 250 | 325 | 812.5 | 6912.5 | 0.56 | 1374.04 | G300E | 3360417.61 | 26.37 | G300E | 1622215.29 | 12.73
1019 | Story3 | B40 | 40 MPa RC Beam (32.5 cm x 25 cm) | Beam | 40MPa | Concrete Rectangular | 250 | 325 | 812.5 | 6912.5 | 0.56 | 1374.04 | G300E | 4340735.8 | 34.06 | G300E | 988594.96 | 7.76
1020 | Story3 | B41 | 40 MPa RC Beam (32.5 cm x 25 cm) | Beam | 40MPa | Concrete Rectangular | 250 | 325 | 812.5 | 6912.5 | 0.56 | 1374.04 | G300E | 4340735.8 | 34.06 | G300E | 988594.96 | 7.76
1021 | Story3 | B42 | 40 MPa RC Beam (32.5 cm x 25 cm) | Beam | 40MPa | Concrete Rectangular | 250 | 325 | 812.5 | 6912.5 | 0.56 | 1374.04 | G300E | 4309943.75 | 33.82 | G300E | 988594.96 | 7.76
1022 | Story3 | B43 | 40 MPa RC Beam (32.5 cm x 25 cm) | Beam | 40MPa | Concrete Rectangular | 250 | 325 | 812.5 | 6912.5 | 0.56 | 1374.04 | G300E | 4386295.45 | 34.42 | G300E | 988594.96 | 7.76
1023 | Story3 | B44 | 40 MPa RC Beam (32.5 cm x 25 cm) | Beam | 40MPa | Concrete Rectangular | 250 | 325 | 812.5 | 6912.5 | 0.56 | 1374.04 | G300E | 4966002.84 | 38.97 | G300E | 994858.78 | 7.81
1024 | Story3 | B45 | 40 MPa RC Beam (32.5 cm x 25 cm) | Beam | 40MPa | Concrete Rectangular | 250 | 325 | 812.5 | 6912.5 | 0.56 | 1374.04 | G300E | 3367958.52 | 26.43 | G300E | 1246112.45 | 9.78
1025 | Story3 | B46 | 40 MPa RC Beam (32.5 cm x 25 cm) | Beam | 40MPa | Concrete Rectangular | 250 | 325 | 812.5 | 6912.5 | 0.56 | 1374.04 | G300E | 3446195.45 | 27.04 | G300E | 1246112.45 | 9.78
1026 | Story3 | B47 | 40 MPa RC Beam (32.5 cm x 25 cm) | Beam | 40MPa | Concrete Rectangular | 250 | 325 | 812.5 | 6912.5 | 0.56 | 1374.04 | G300E | 4968202.27 | 38.98 | G300E | 994984.39 | 7.81
1027 | Story3 | B48 | 40 MPa RC Beam (32.5 cm x 25 cm) | Beam | 40MPa | Concrete Rectangular | 250 | 325 | 812.5 | 6912.5 | 0.56 | 1374.04 | G300E | 4391636.93 | 34.46 | G300E | 988594.96 | 7.76
1028 | Story3 | B49 | 40 MPa RC Beam (32.5 cm x 25 cm) | Beam | 40MPa | Concrete Rectangular | 250 | 325 | 812.5 | 6912.5 | 0.56 | 1374.04 | G300E | 4407347.16 | 34.58 | G300E | 989555.87 | 7.76
1029 | Story3 | B5 | 40 MPa RC Beam (32.5 cm x 25 cm) | Beam | 40MPa | Concrete Rectangular | 250 | 325 | 812.5 | 6912.5 | 0.56 | 1374.04 | G300E | 5124676.14 | 40.21 | G300E | 994843.47 | 7.81
1030 | Story3 | B50 | 40 MPa RC Beam (32.5 cm x 25 cm) | Beam | 40MPa | Concrete Rectangular | 250 | 325 | 812.5 | 6912.5 | 0.56 | 1374.04 | G300E | 3979400.57 | 31.22 | G300E | 1363755.19 | 10.7
1031 | Story3 | B51 | 40 MPa RC Beam (32.5 cm x 25 cm) | Beam | 40MPa | Concrete Rectangular | 250 | 325 | 812.5 | 7200 | 0.58 | 1431.19 | G300E | 4591721.74 | 36.03 | G300E | 2011346.53 | 15.78
1032 | Story3 | B55 | 40 MPa RC Beam (32.5 cm x 25 cm) | Beam | 40MPa | Concrete Rectangular | 250 | 325 | 812.5 | 6912.5 | 0.56 | 1374.04 | G300E | 4409573.91 | 34.6 | G300E | 1931032.35 | 15.15
1033 | Story3 | B56 | 40 MPa RC Beam (32.5 cm x 25 cm) | Beam | 40MPa | Concrete Rectangular | 250 | 325 | 812.5 | 6912.5 | 0.56 | 1374.04 | G300E | 3979714.77 | 31.23 | G300E | 1363755.19 | 10.7
1034 | Story3 | B57 | 40 MPa RC Beam (32.5 cm x 25 cm) | Beam | 40MPa | Concrete Rectangular | 250 | 325 | 812.5 | 6912.5 | 0.56 | 1374.04 | G300E | 4407661.36 | 34.58 | G300E | 989547.7 | 7.76
1035 | Story3 | B58 | 40 MPa RC Beam (32.5 cm x 25 cm) | Beam | 40MPa | Concrete Rectangular | 250 | 325 | 812.5 | 6912.5 | 0.56 | 1374.04 | G300E | 4392579.55 | 34.47 | G300E | 988594.96 | 7.76
1036 | Story3 | B59 | 40 MPa RC Beam (32.5 cm x 25 cm) | Beam | 40MPa | Concrete Rectangular | 250 | 325 | 812.5 | 6912.5 | 0.56 | 1374.04 | G300E | 4968202.27 | 38.98 | G300E | 994990.51 | 7.81
1037 | Story3 | B6 | 40 MPa RC Beam (32.5 cm x 25 cm) | Beam | 40MPa | Concrete Rectangular | 250 | 325 | 812.5 | 6912.5 | 0.56 | 1374.04 | G300E | 3367958.52 | 26.43 | G300E | 1246112.45 | 9.78
1038 | Story3 | B60 | 40 MPa RC Beam (32.5 cm x 25 cm) | Beam | 40MPa | Concrete Rectangular | 250 | 325 | 812.5 | 6912.5 | 0.56 | 1374.04 | G300E | 3367644.32 | 26.42 | G300E | 1246112.45 | 9.78
1039 | Story3 | B61 | 40 MPa RC Beam (32.5 cm x 25 cm) | Beam | 40MPa | Concrete Rectangular | 250 | 325 | 812.5 | 6912.5 | 0.56 | 1374.04 | G300E | 3446509.66 | 27.04 | G300E | 1246112.45 | 9.78
1040 | Story3 | B62 | 40 MPa RC Beam (32.5 cm x 25 cm) | Beam | 40MPa | Concrete Rectangular | 250 | 325 | 812.5 | 6912.5 | 0.56 | 1374.04 | G300E | 5047381.82 | 39.6 | G300E | 994984.39 | 7.81
1041 | Story3 | B63 | 40 MPa RC Beam (32.5 cm x 25 cm) | Beam | 40MPa | Concrete Rectangular | 250 | 325 | 812.5 | 6912.5 | 0.56 | 1374.04 | G300E | 4385981.25 | 34.41 | G300E | 988594.96 | 7.76
1042 | Story3 | B64 | 40 MPa RC Beam (32.5 cm x 25 cm) | Beam | 40MPa | Concrete Rectangular | 250 | 325 | 812.5 | 6912.5 | 0.56 | 1374.04 | G300E | 4407347.16 | 34.58 | G300E | 989553.83 | 7.76
1043 | Story3 | B65 | 40 MPa RC Beam (32.5 cm x 25 cm) | Beam | 40MPa | Concrete Rectangular | 250 | 325 | 812.5 | 6912.5 | 0.56 | 1374.04 | G300E | 4340735.8 | 34.06 | G300E | 988594.96 | 7.76
1044 | Story3 | B66 | 40 MPa RC Beam (32.5 cm x 25 cm) | Beam | 40MPa | Concrete Rectangular | 250 | 325 | 812.5 | 7200 | 0.58 | 1431.19 | G300E | 4595478.26 | 36.06 | G300E | 2011346.53 | 15.78
1045 | Story3 | B67 | 40 MPa RC Beam (32.5 cm x 25 cm) | Beam | 40MPa | Concrete Rectangular | 250 | 325 | 812.5 | 6912.5 | 0.56 | 1374.04 | G300E | 4412278.8 | 34.62 | G300E | 1931032.35 | 15.15
1046 | Story3 | B69 | 40 MPa RC Beam (32.5 cm x 25 cm) | Beam | 40MPa | Concrete Rectangular | 250 | 325 | 812.5 | 6912.5 | 0.56 | 1374.04 | G300E | 4332935.33 | 34 | G300E | 1811416.04 | 14.21
1047 | Story3 | B7 | 40 MPa RC Beam (32.5 cm x 25 cm) | Beam | 40MPa | Concrete Rectangular | 250 | 325 | 812.5 | 6912.5 | 0.56 | 1374.04 | G300E | 5047381.82 | 39.6 | G300E | 994984.39 | 7.81
1048 | Story3 | B70 | 40 MPa RC Beam (32.5 cm x 25 cm) | Beam | 40MPa | Concrete Rectangular | 250 | 325 | 812.5 | 6912.5 | 0.56 | 1374.04 | G300E | 4323618.48 | 33.92 | G300E | 1691799.74 | 13.27
1049 | Story3 | B71 | 40 MPa RC Beam (32.5 cm x 25 cm) | Beam | 40MPa | Concrete Rectangular | 250 | 325 | 812.5 | 6912.5 | 0.56 | 1374.04 | G300E | 4281979.55 | 33.6 | G300E | 1363755.19 | 10.7
1050 | Story3 | B72 | 40 MPa RC Beam (32.5 cm x 25 cm) | Beam | 40MPa | Concrete Rectangular | 250 | 325 | 812.5 | 6912.5 | 0.56 | 1374.04 | G300E | 4407347.16 | 34.58 | G300E | 989584.47 | 7.76
1051 | Story3 | B73 | 40 MPa RC Beam (32.5 cm x 25 cm) | Beam | 40MPa | Concrete Rectangular | 250 | 325 | 812.5 | 6912.5 | 0.56 | 1374.04 | G300E | 4384096.02 | 34.4 | G300E | 988594.96 | 7.76
1052 | Story3 | B74 | 40 MPa RC Beam (32.5 cm x 25 cm) | Beam | 40MPa | Concrete Rectangular | 250 | 325 | 812.5 | 6912.5 | 0.56 | 1374.04 | G300E | 5048324.43 | 39.61 | G300E | 995011.96 | 7.81
1053 | Story3 | B75 | 40 MPa RC Beam (32.5 cm x 25 cm) | Beam | 40MPa | Concrete Rectangular | 250 | 325 | 812.5 | 6912.5 | 0.56 | 1374.04 | G300E | 3367958.52 | 26.43 | G300E | 1246112.45 | 9.78
1054 | Story3 | B76 | 40 MPa RC Beam (32.5 cm x 25 cm) | Beam | 40MPa | Concrete Rectangular | 250 | 325 | 812.5 | 6912.5 | 0.56 | 1374.04 | G300E | 3439282.95 | 26.99 | G300E | 1622215.29 | 12.73
1055 | Story3 | B77 | 40 MPa RC Beam (32.5 cm x 25 cm) | Beam | 40MPa | Concrete Rectangular | 250 | 325 | 812.5 | 6912.5 | 0.56 | 1374.04 | G300E | 5124676.14 | 40.21 | G300E | 994843.47 | 7.81
1056 | Story3 | B78 | 40 MPa RC Beam (32.5 cm x 25 cm) | Beam | 40MPa | Concrete Rectangular | 250 | 325 | 812.5 | 6912.5 | 0.56 | 1374.04 | G300E | 4378440.34 | 34.35 | G300E | 988594.96 | 7.76
1057 | Story3 | B79 | 40 MPa RC Beam (32.5 cm x 25 cm) | Beam | 40MPa | Concrete Rectangular | 250 | 325 | 812.5 | 6912.5 | 0.56 | 1374.04 | G300E | 4309943.75 | 33.82 | G300E | 988594.96 | 7.76
1058 | Story3 | B8 | 40 MPa RC Beam (32.5 cm x 25 cm) | Beam | 40MPa | Concrete Rectangular | 250 | 325 | 812.5 | 6912.5 | 0.56 | 1374.04 | G300E | 3367644.32 | 26.42 | G300E | 1246112.45 | 9.78
1059 | Story3 | B80 | 40 MPa RC Beam (32.5 cm x 25 cm) | Beam | 40MPa | Concrete Rectangular | 250 | 325 | 812.5 | 6912.5 | 0.56 | 1374.04 | G300E | 4309943.75 | 33.82 | G300E | 988594.96 | 7.76
1060 | Story3 | B81 | 40 MPa RC Beam (32.5 cm x 25 cm) | Beam | 40MPa | Concrete Rectangular | 250 | 325 | 812.5 | 6912.5 | 0.56 | 1374.04 | G300E | 4341050 | 34.06 | G300E | 988594.96 | 7.76
1061 | Story3 | B82 | 40 MPa RC Beam (32.5 cm x 25 cm) | Beam | 40MPa | Concrete Rectangular | 250 | 325 | 812.5 | 6912.5 | 0.56 | 1374.04 | G300E | 4407661.36 | 34.58 | G300E | 989550.77 | 7.76
1062 | Story3 | B83 | 40 MPa RC Beam (32.5 cm x 25 cm) | Beam | 40MPa | Concrete Rectangular | 250 | 325 | 812.5 | 6912.5 | 0.56 | 1374.04 | G300E | 3979400.57 | 31.22 | G300E | 1363755.19 | 10.7
1063 | Story3 | B84 | 40 MPa RC Beam (32.5 cm x 25 cm) | Beam | 40MPa | Concrete Rectangular | 250 | 325 | 812.5 | 6912.5 | 0.56 | 1374.04 | G300E | 4407032.95 | 34.58 | G300E | 989544.64 | 7.76
1064 | Story3 | B85 | 40 MPa RC Beam (32.5 cm x 25 cm) | Beam | 40MPa | Concrete Rectangular | 250 | 325 | 812.5 | 6912.5 | 0.56 | 1374.04 | G300E | 4279151.7 | 33.58 | G300E | 988594.96 | 7.76
1065 | Story3 | B86 | 40 MPa RC Beam (32.5 cm x 25 cm) | Beam | 40MPa | Concrete Rectangular | 250 | 325 | 812.5 | 6912.5 | 0.56 | 1374.04 | G300E | 4262184.66 | 33.44 | G300E | 988594.96 | 7.76
1066 | Story3 | B87 | 40 MPa RC Beam (32.5 cm x 25 cm) | Beam | 40MPa | Concrete Rectangular | 250 | 325 | 812.5 | 6912.5 | 0.56 | 1374.04 | G300E | 4250244.89 | 33.35 | G300E | 988594.96 | 7.76
1067 | Story3 | B88 | 40 MPa RC Beam (32.5 cm x 25 cm) | Beam | 40MPa | Concrete Rectangular | 250 | 325 | 812.5 | 6912.5 | 0.56 | 1374.04 | G300E | 4319684.09 | 33.89 | G300E | 988594.96 | 7.76
1068 | Story3 | B89 | 40 MPa RC Beam (32.5 cm x 25 cm) | Beam | 40MPa | Concrete Rectangular | 250 | 325 | 812.5 | 6912.5 | 0.56 | 1374.04 | G300E | 5123419.32 | 40.2 | G300E | 994828.15 | 7.81
1069 | Story3 | B9 | 40 MPa RC Beam (32.5 cm x 25 cm) | Beam | 40MPa | Concrete Rectangular | 250 | 325 | 812.5 | 6912.5 | 0.56 | 1374.04 | G300E | 4968202.27 | 38.98 | G300E | 994984.39 | 7.81
1070 | Story3 | B90 | 40 MPa RC Beam (32.5 cm x 25 cm) | Beam | 40MPa | Concrete Rectangular | 250 | 325 | 812.5 | 6912.5 | 0.56 | 1374.04 | G300E | 3360103.41 | 26.36 | G300E | 1622215.29 | 12.73
1071 | Story3 | B91 | 40 MPa RC Beam (32.5 cm x 25 cm) | Beam | 40MPa | Concrete Rectangular | 250 | 325 | 812.5 | 6912.5 | 0.56 | 1374.04 | G300E | 3905248.3 | 30.64 | G300E | 1751981.77 | 13.75
1072 | Story3 | B92 | 40 MPa RC Beam (32.5 cm x 25 cm) | Beam | 40MPa | Concrete Rectangular | 250 | 325 | 812.5 | 6912.5 | 0.56 | 1374.04 | G300E | 5209825.57 | 40.88 | G300E | 1000500.72 | 7.85
1073 | Story3 | B93 | 40 MPa RC Beam (32.5 cm x 25 cm) | Beam | 40MPa | Concrete Rectangular | 250 | 325 | 812.5 | 6912.5 | 0.56 | 1374.04 | G300E | 5210139.77 | 40.88 | G300E | 1000510.93 | 7.85
1074 | Story3 | B94 | 40 MPa RC Beam (32.5 cm x 25 cm) | Beam | 40MPa | Concrete Rectangular | 250 | 325 | 812.5 | 6912.5 | 0.56 | 1374.04 | G300E | 4378440.34 | 34.35 | G300E | 988594.96 | 7.76
1075 | Story3 | B95 | 40 MPa RC Beam (32.5 cm x 25 cm) | Beam | 40MPa | Concrete Rectangular | 250 | 325 | 812.5 | 6912.5 | 0.56 | 1374.04 | G300E | 5124676.14 | 40.21 | G300E | 994857.76 | 7.81
1076 | Story3 | B96 | 40 MPa RC Beam (32.5 cm x 25 cm) | Beam | 40MPa | Concrete Rectangular | 250 | 325 | 812.5 | 6912.5 | 0.56 | 1374.04 | G300E | 4386295.45 | 34.42 | G300E | 988594.96 | 7.76
1077 | Story3 | B97 | 40 MPa RC Beam (32.5 cm x 25 cm) | Beam | 40MPa | Concrete Rectangular | 250 | 325 | 812.5 | 6912.5 | 0.56 | 1374.04 | G300E | 5047381.82 | 39.6 | G300E | 994989.49 | 7.81
1078 | Story3 | B98 | 40 MPa RC Beam (32.5 cm x 25 cm) | Beam | 40MPa | Concrete Rectangular | 250 | 325 | 812.5 | 6912.5 | 0.56 | 1374.04 | G300E | 4392265.34 | 34.46 | G300E | 988594.96 | 7.76
1079 | Story3 | B99 | 40 MPa RC Beam (32.5 cm x 25 cm) | Beam | 40MPa | Concrete Rectangular | 250 | 325 | 812.5 | 6912.5 | 0.56 | 1374.04 | G300E | 4969144.89 | 38.99 | G300E | 995010.94 | 7.81
1080 | Story4 | B1 | 40 MPa RC Beam (32.5 cm x 25 cm) | Beam | 40MPa | Concrete Rectangular | 250 | 325 | 812.5 | 6912.5 | 0.56 | 1374.04 | G300E | 3917502.27 | 30.74 | G300E | 1759522.67 | 13.81
1081 | Story4 | B10 | 40 MPa RC Beam (32.5 cm x 25 cm) | Beam | 40MPa | Concrete Rectangular | 250 | 325 | 812.5 | 6912.5 | 0.56 | 1374.04 | G300E | 3367330.11 | 26.42 | G300E | 1255538.58 | 9.85
1082 | Story4 | B100 | 40 MPa RC Beam (32.5 cm x 25 cm) | Beam | 40MPa | Concrete Rectangular | 250 | 325 | 812.5 | 6912.5 | 0.56 | 1374.04 | G300E | 4371213.64 | 34.3 | G300E | 988594.96 | 7.76
1083 | Story4 | B101 | 40 MPa RC Beam (32.5 cm x 25 cm) | Beam | 40MPa | Concrete Rectangular | 250 | 325 | 812.5 | 6912.5 | 0.56 | 1374.04 | G300E | 4978571.02 | 39.06 | G300E | 997736.42 | 7.83
1084 | Story4 | B102 | 40 MPa RC Beam (32.5 cm x 25 cm) | Beam | 40MPa | Concrete Rectangular | 250 | 325 | 812.5 | 6912.5 | 0.56 | 1374.04 | G300E | 4320312.5 | 33.9 | G300E | 988594.96 | 7.76
1085 | Story4 | B103 | 40 MPa RC Beam (32.5 cm x 25 cm) | Beam | 40MPa | Concrete Rectangular | 250 | 325 | 812.5 | 6912.5 | 0.56 | 1374.04 | G300E | 4982341.48 | 39.09 | G300E | 1000634.49 | 7.85
1086 | Story4 | B104 | 40 MPa RC Beam (32.5 cm x 25 cm) | Beam | 40MPa | Concrete Rectangular | 250 | 325 | 812.5 | 6912.5 | 0.56 | 1374.04 | G300E | 5128446.59 | 40.24 | G300E | 1000178.03 | 7.85
1087 | Story4 | B105 | 40 MPa RC Beam (32.5 cm x 25 cm) | Beam | 40MPa | Concrete Rectangular | 250 | 325 | 812.5 | 6912.5 | 0.56 | 1374.04 | G300E | 3708870.45 | 29.1 | G300E | 1752924.38 | 13.75
1088 | Story4 | B106 | 40 MPa RC Beam (32.5 cm x 25 cm) | Beam | 40MPa | Concrete Rectangular | 250 | 325 | 812.5 | 6912.5 | 0.56 | 1374.04 | G300E | 3917188.07 | 30.74 | G300E | 1759522.67 | 13.81
1089 | Story4 | B107 | 40 MPa RC Beam (32.5 cm x 25 cm) | Beam | 40MPa | Concrete Rectangular | 250 | 325 | 812.5 | 6912.5 | 0.56 | 1374.04 | G300E | 3450280.11 | 27.07 | G300E | 1633526.65 | 12.82
1090 | Story4 | B108 | 40 MPa RC Beam (32.5 cm x 25 cm) | Beam | 40MPa | Concrete Rectangular | 250 | 325 | 812.5 | 6912.5 | 0.56 | 1374.04 | G300E | 3450908.52 | 27.08 | G300E | 1255538.58 | 9.85
1091 | Story4 | B109 | 40 MPa RC Beam (32.5 cm x 25 cm) | Beam | 40MPa | Concrete Rectangular | 250 | 325 | 812.5 | 6912.5 | 0.56 | 1374.04 | G300E | 3451222.73 | 27.08 | G300E | 1255538.58 | 9.85
1092 | Story4 | B11 | 40 MPa RC Beam (32.5 cm x 25 cm) | Beam | 40MPa | Concrete Rectangular | 250 | 325 | 812.5 | 6912.5 | 0.56 | 1374.04 | G300E | 4979199.43 | 39.07 | G300E | 997761.95 | 7.83
1093 | Story4 | B110 | 40 MPa RC Beam (32.5 cm x 25 cm) | Beam | 40MPa | Concrete Rectangular | 250 | 325 | 812.5 | 6912.5 | 0.56 | 1374.04 | G300E | 3451536.93 | 27.08 | G300E | 1255538.58 | 9.85
1094 | Story4 | B111 | 40 MPa RC Beam (32.5 cm x 25 cm) | Beam | 40MPa | Concrete Rectangular | 250 | 325 | 812.5 | 6912.5 | 0.56 | 1374.04 | G300E | 3450908.52 | 27.08 | G300E | 1256481.2 | 9.86
1095 | Story4 | B112 | 40 MPa RC Beam (32.5 cm x 25 cm) | Beam | 40MPa | Concrete Rectangular | 250 | 325 | 812.5 | 6912.5 | 0.56 | 1374.04 | G300E | 3838322.73 | 30.12 | G300E | 1753866.99 | 13.76
1096 | Story4 | B12 | 40 MPa RC Beam (32.5 cm x 25 cm) | Beam | 40MPa | Concrete Rectangular | 250 | 325 | 812.5 | 6912.5 | 0.56 | 1374.04 | G300E | 3367330.11 | 26.42 | G300E | 1257423.81 | 9.87
1097 | Story4 | B13 | 40 MPa RC Beam (32.5 cm x 25 cm) | Beam | 40MPa | Concrete Rectangular | 250 | 325 | 812.5 | 6912.5 | 0.56 | 1374.04 | G300E | 5047381.82 | 39.6 | G300E | 1001139.97 | 7.86
1098 | Story4 | B14 | 40 MPa RC Beam (32.5 cm x 25 cm) | Beam | 40MPa | Concrete Rectangular | 250 | 325 | 812.5 | 6912.5 | 0.56 | 1374.04 | G300E | 3786793.18 | 29.71 | G300E | 1759522.67 | 13.81
1099 | Story4 | B15 | 40 MPa RC Beam (32.5 cm x 25 cm) | Beam | 40MPa | Concrete Rectangular | 250 | 325 | 812.5 | 6912.5 | 0.56 | 1374.04 | G300E | 3787107.39 | 29.72 | G300E | 1759522.67 | 13.81
1100 | Story4 | B16 | 40 MPa RC Beam (32.5 cm x 25 cm) | Beam | 40MPa | Concrete Rectangular | 250 | 325 | 812.5 | 6912.5 | 0.56 | 1374.04 | G300E | 3450908.52 | 27.08 | G300E | 1258366.42 | 9.87
1101 | Story4 | B17 | 40 MPa RC Beam (32.5 cm x 25 cm) | Beam | 40MPa | Concrete Rectangular | 250 | 325 | 812.5 | 6912.5 | 0.56 | 1374.04 | G300E | 5047381.82 | 39.6 | G300E | 1001140.99 | 7.86
1102 | Story4 | B18 | 40 MPa RC Beam (32.5 cm x 25 cm) | Beam | 40MPa | Concrete Rectangular | 250 | 325 | 812.5 | 6912.5 | 0.56 | 1374.04 | G300E | 4382525 | 34.39 | G300E | 988594.96 | 7.76
1103 | Story4 | B19 | 40 MPa RC Beam (32.5 cm x 25 cm) | Beam | 40MPa | Concrete Rectangular | 250 | 325 | 812.5 | 6912.5 | 0.56 | 1374.04 | G300E | 4382525 | 34.39 | G300E | 988594.96 | 7.76
1104 | Story4 | B2 | 40 MPa RC Beam (32.5 cm x 25 cm) | Beam | 40MPa | Concrete Rectangular | 250 | 325 | 812.5 | 6912.5 | 0.56 | 1374.04 | G300E | 3787107.39 | 29.72 | G300E | 1759522.67 | 13.81
1105 | Story4 | B20 | 40 MPa RC Beam (32.5 cm x 25 cm) | Beam | 40MPa | Concrete Rectangular | 250 | 325 | 812.5 | 6912.5 | 0.56 | 1374.04 | G300E | 4338222.16 | 34.04 | G300E | 988594.96 | 7.76
1106 | Story4 | B21 | 40 MPa RC Beam (32.5 cm x 25 cm) | Beam | 40MPa | Concrete Rectangular | 250 | 325 | 812.5 | 6912.5 | 0.56 | 1374.04 | G300E | 4371213.64 | 34.3 | G300E | 988594.96 | 7.76
1107 | Story4 | B22 | 40 MPa RC Beam (32.5 cm x 25 cm) | Beam | 40MPa | Concrete Rectangular | 250 | 325 | 812.5 | 6912.5 | 0.56 | 1374.04 | G300E | 4450078.98 | 34.92 | G300E | 990709.79 | 7.77
1108 | Story4 | B23 | 40 MPa RC Beam (32.5 cm x 25 cm) | Beam | 40MPa | Concrete Rectangular | 250 | 325 | 812.5 | 6912.5 | 0.56 | 1374.04 | G300E | 4377497.73 | 34.35 | G300E | 988594.96 | 7.76
1109 | Story4 | B24 | 40 MPa RC Beam (32.5 cm x 25 cm) | Beam | 40MPa | Concrete Rectangular | 250 | 325 | 812.5 | 6912.5 | 0.56 | 1374.04 | G300E | 4450078.98 | 34.92 | G300E | 990709.79 | 7.77
1110 | Story4 | B25 | 40 MPa RC Beam (32.5 cm x 25 cm) | Beam | 40MPa | Concrete Rectangular | 250 | 325 | 812.5 | 6912.5 | 0.56 | 1374.04 | G300E | 4371842.05 | 34.3 | G300E | 988594.96 | 7.76
1111 | Story4 | B26 | 40 MPa RC Beam (32.5 cm x 25 cm) | Beam | 40MPa | Concrete Rectangular | 250 | 325 | 812.5 | 6912.5 | 0.56 | 1374.04 | G300E | 4338222.16 | 34.04 | G300E | 988594.96 | 7.76
1112 | Story4 | B27 | 40 MPa RC Beam (32.5 cm x 25 cm) | Beam | 40MPa | Concrete Rectangular | 250 | 325 | 812.5 | 6912.5 | 0.56 | 1374.04 | G300E | 4382210.8 | 34.38 | G300E | 988594.96 | 7.76
1113 | Story4 | B28 | 40 MPa RC Beam (32.5 cm x 25 cm) | Beam | 40MPa | Concrete Rectangular | 250 | 325 | 812.5 | 6912.5 | 0.56 | 1374.04 | G300E | 4382525 | 34.39 | G300E | 988594.96 | 7.76
1114 | Story4 | B29 | 40 MPa RC Beam (32.5 cm x 25 cm) | Beam | 40MPa | Concrete Rectangular | 250 | 325 | 812.5 | 6912.5 | 0.56 | 1374.04 | G300E | 5047381.82 | 39.6 | G300E | 1001165.5 | 7.86
1115 | Story4 | B3 | 40 MPa RC Beam (32.5 cm x 25 cm) | Beam | 40MPa | Concrete Rectangular | 250 | 325 | 812.5 | 6912.5 | 0.56 | 1374.04 | G300E | 5205740.91 | 40.85 | G300E | 1001140.99 | 7.86
1116 | Story4 | B30 | 40 MPa RC Beam (32.5 cm x 25 cm) | Beam | 40MPa | Concrete Rectangular | 250 | 325 | 812.5 | 6912.5 | 0.56 | 1374.04 | G300E | 3367330.11 | 26.42 | G300E | 1258366.42 | 9.87
1117 | Story4 | B31 | 40 MPa RC Beam (32.5 cm x 25 cm) | Beam | 40MPa | Concrete Rectangular | 250 | 325 | 812.5 | 6912.5 | 0.56 | 1374.04 | G300E | 3450908.52 | 27.08 | G300E | 1255538.58 | 9.85
1118 | Story4 | B32 | 40 MPa RC Beam (32.5 cm x 25 cm) | Beam | 40MPa | Concrete Rectangular | 250 | 325 | 812.5 | 6912.5 | 0.56 | 1374.04 | G300E | 4979199.43 | 39.07 | G300E | 997761.95 | 7.83
1119 | Story4 | B33 | 40 MPa RC Beam (32.5 cm x 25 cm) | Beam | 40MPa | Concrete Rectangular | 250 | 325 | 812.5 | 6912.5 | 0.56 | 1374.04 | G300E | 4371213.64 | 34.3 | G300E | 988594.96 | 7.76
1120 | Story4 | B34 | 40 MPa RC Beam (32.5 cm x 25 cm) | Beam | 40MPa | Concrete Rectangular | 250 | 325 | 812.5 | 6912.5 | 0.56 | 1374.04 | G300E | 4338222.16 | 34.04 | G300E | 988594.96 | 7.76
1121 | Story4 | B35 | 40 MPa RC Beam (32.5 cm x 25 cm) | Beam | 40MPa | Concrete Rectangular | 250 | 325 | 812.5 | 6912.5 | 0.56 | 1374.04 | G300E | 4327539.2 | 33.96 | G300E | 988594.96 | 7.76
1122 | Story4 | B36 | 40 MPa RC Beam (32.5 cm x 25 cm) | Beam | 40MPa | Concrete Rectangular | 250 | 325 | 812.5 | 6912.5 | 0.56 | 1374.04 | G300E | 4327539.2 | 33.96 | G300E | 988594.96 | 7.76
1123 | Story4 | B37 | 40 MPa RC Beam (32.5 cm x 25 cm) | Beam | 40MPa | Concrete Rectangular | 250 | 325 | 812.5 | 7200 | 0.58 | 1431.19 | G300E | 4624904.35 | 36.29 | G300E | 2135937.83 | 16.76
1124 | Story4 | B38 | 40 MPa RC Beam (32.5 cm x 25 cm) | Beam | 40MPa | Concrete Rectangular | 250 | 325 | 812.5 | 6912.5 | 0.56 | 1374.04 | G300E | 3945152.27 | 30.96 | G300E | 1863968.82 | 14.63
1125 | Story4 | B39 | 40 MPa RC Beam (32.5 cm x 25 cm) | Beam | 40MPa | Concrete Rectangular | 250 | 325 | 812.5 | 7200 | 0.58 | 1431.19 | G300E | 4618956.52 | 36.24 | G300E | 2135937.83 | 16.76
1126 | Story4 | B4 | 40 MPa RC Beam (32.5 cm x 25 cm) | Beam | 40MPa | Concrete Rectangular | 250 | 325 | 812.5 | 6912.5 | 0.56 | 1374.04 | G300E | 3367330.11 | 26.42 | G300E | 1633526.65 | 12.82
1127 | Story4 | B40 | 40 MPa RC Beam (32.5 cm x 25 cm) | Beam | 40MPa | Concrete Rectangular | 250 | 325 | 812.5 | 6912.5 | 0.56 | 1374.04 | G300E | 4327539.2 | 33.96 | G300E | 988594.96 | 7.76
1128 | Story4 | B41 | 40 MPa RC Beam (32.5 cm x 25 cm) | Beam | 40MPa | Concrete Rectangular | 250 | 325 | 812.5 | 6912.5 | 0.56 | 1374.04 | G300E | 4327539.2 | 33.96 | G300E | 988594.96 | 7.76
1129 | Story4 | B42 | 40 MPa RC Beam (32.5 cm x 25 cm) | Beam | 40MPa | Concrete Rectangular | 250 | 325 | 812.5 | 6912.5 | 0.56 | 1374.04 | G300E | 4338222.16 | 34.04 | G300E | 988594.96 | 7.76
1130 | Story4 | B43 | 40 MPa RC Beam (32.5 cm x 25 cm) | Beam | 40MPa | Concrete Rectangular | 250 | 325 | 812.5 | 6912.5 | 0.56 | 1374.04 | G300E | 4371213.64 | 34.3 | G300E | 988594.96 | 7.76
1131 | Story4 | B44 | 40 MPa RC Beam (32.5 cm x 25 cm) | Beam | 40MPa | Concrete Rectangular | 250 | 325 | 812.5 | 6912.5 | 0.56 | 1374.04 | G300E | 4979513.64 | 39.07 | G300E | 997787.48 | 7.83
1132 | Story4 | B45 | 40 MPa RC Beam (32.5 cm x 25 cm) | Beam | 40MPa | Concrete Rectangular | 250 | 325 | 812.5 | 6912.5 | 0.56 | 1374.04 | G300E | 3367330.11 | 26.42 | G300E | 1255538.58 | 9.85
1133 | Story4 | B46 | 40 MPa RC Beam (32.5 cm x 25 cm) | Beam | 40MPa | Concrete Rectangular | 250 | 325 | 812.5 | 6912.5 | 0.56 | 1374.04 | G300E | 3452479.55 | 27.09 | G300E | 1255538.58 | 9.85
1134 | Story4 | B47 | 40 MPa RC Beam (32.5 cm x 25 cm) | Beam | 40MPa | Concrete Rectangular | 250 | 325 | 812.5 | 6912.5 | 0.56 | 1374.04 | G300E | 4980142.05 | 39.08 | G300E | 997768.08 | 7.83
1135 | Story4 | B48 | 40 MPa RC Beam (32.5 cm x 25 cm) | Beam | 40MPa | Concrete Rectangular | 250 | 325 | 812.5 | 6912.5 | 0.56 | 1374.04 | G300E | 4377497.73 | 34.35 | G300E | 988594.96 | 7.76
1136 | Story4 | B49 | 40 MPa RC Beam (32.5 cm x 25 cm) | Beam | 40MPa | Concrete Rectangular | 250 | 325 | 812.5 | 6912.5 | 0.56 | 1374.04 | G300E | 4450078.98 | 34.92 | G300E | 990708.77 | 7.77
1137 | Story4 | B5 | 40 MPa RC Beam (32.5 cm x 25 cm) | Beam | 40MPa | Concrete Rectangular | 250 | 325 | 812.5 | 6912.5 | 0.56 | 1374.04 | G300E | 5137558.52 | 40.31 | G300E | 997761.95 | 7.83
1138 | Story4 | B50 | 40 MPa RC Beam (32.5 cm x 25 cm) | Beam | 40MPa | Concrete Rectangular | 250 | 325 | 812.5 | 6912.5 | 0.56 | 1374.04 | G300E | 3945152.27 | 30.96 | G300E | 1863968.82 | 14.63
1139 | Story4 | B51 | 40 MPa RC Beam (32.5 cm x 25 cm) | Beam | 40MPa | Concrete Rectangular | 250 | 325 | 812.5 | 7200 | 0.58 | 1431.19 | G300E | 4618643.48 | 36.24 | G300E | 2135937.83 | 16.76
1140 | Story4 | B55 | 40 MPa RC Beam (32.5 cm x 25 cm) | Beam | 40MPa | Concrete Rectangular | 250 | 325 | 812.5 | 6912.5 | 0.56 | 1374.04 | G300E | 4434218.48 | 34.79 | G300E | 2050648.65 | 16.09
1141 | Story4 | B56 | 40 MPa RC Beam (32.5 cm x 25 cm) | Beam | 40MPa | Concrete Rectangular | 250 | 325 | 812.5 | 6912.5 | 0.56 | 1374.04 | G300E | 3944838.07 | 30.95 | G300E | 1863968.82 | 14.63
1142 | Story4 | B57 | 40 MPa RC Beam (32.5 cm x 25 cm) | Beam | 40MPa | Concrete Rectangular | 250 | 325 | 812.5 | 6912.5 | 0.56 | 1374.04 | G300E | 4450393.18 | 34.92 | G300E | 990696.52 | 7.77
1143 | Story4 | B58 | 40 MPa RC Beam (32.5 cm x 25 cm) | Beam | 40MPa | Concrete Rectangular | 250 | 325 | 812.5 | 6912.5 | 0.56 | 1374.04 | G300E | 4377811.93 | 34.35 | G300E | 988594.96 | 7.76
1144 | Story4 | B59 | 40 MPa RC Beam (32.5 cm x 25 cm) | Beam | 40MPa | Concrete Rectangular | 250 | 325 | 812.5 | 6912.5 | 0.56 | 1374.04 | G300E | 4980142.05 | 39.08 | G300E | 997793.61 | 7.83
1145 | Story4 | B6 | 40 MPa RC Beam (32.5 cm x 25 cm) | Beam | 40MPa | Concrete Rectangular | 250 | 325 | 812.5 | 6912.5 | 0.56 | 1374.04 | G300E | 3367330.11 | 26.42 | G300E | 1255538.58 | 9.85
1146 | Story4 | B60 | 40 MPa RC Beam (32.5 cm x 25 cm) | Beam | 40MPa | Concrete Rectangular | 250 | 325 | 812.5 | 6912.5 | 0.56 | 1374.04 | G300E | 3368272.73 | 26.43 | G300E | 1255538.58 | 9.85
1147 | Story4 | B61 | 40 MPa RC Beam (32.5 cm x 25 cm) | Beam | 40MPa | Concrete Rectangular | 250 | 325 | 812.5 | 6912.5 | 0.56 | 1374.04 | G300E | 3451222.73 | 27.08 | G300E | 1255538.58 | 9.85
1148 | Story4 | B62 | 40 MPa RC Beam (32.5 cm x 25 cm) | Beam | 40MPa | Concrete Rectangular | 250 | 325 | 812.5 | 6912.5 | 0.56 | 1374.04 | G300E | 5138501.14 | 40.32 | G300E | 997768.08 | 7.83
1149 | Story4 | B63 | 40 MPa RC Beam (32.5 cm x 25 cm) | Beam | 40MPa | Concrete Rectangular | 250 | 325 | 812.5 | 6912.5 | 0.56 | 1374.04 | G300E | 4371842.05 | 34.3 | G300E | 988594.96 | 7.76
1150 | Story4 | B64 | 40 MPa RC Beam (32.5 cm x 25 cm) | Beam | 40MPa | Concrete Rectangular | 250 | 325 | 812.5 | 6912.5 | 0.56 | 1374.04 | G300E | 4450078.98 | 34.92 | G300E | 990706.73 | 7.77
1151 | Story4 | B65 | 40 MPa RC Beam (32.5 cm x 25 cm) | Beam | 40MPa | Concrete Rectangular | 250 | 325 | 812.5 | 6912.5 | 0.56 | 1374.04 | G300E | 4327539.2 | 33.96 | G300E | 988594.96 | 7.76
1152 | Story4 | B66 | 40 MPa RC Beam (32.5 cm x 25 cm) | Beam | 40MPa | Concrete Rectangular | 250 | 325 | 812.5 | 7200 | 0.58 | 1431.19 | G300E | 4624904.35 | 36.29 | G300E | 2135937.83 | 16.76
1153 | Story4 | B67 | 40 MPa RC Beam (32.5 cm x 25 cm) | Beam | 40MPa | Concrete Rectangular | 250 | 325 | 812.5 | 6912.5 | 0.56 | 1374.04 | G300E | 4439928.8 | 34.84 | G300E | 2050648.65 | 16.09
1154 | Story4 | B69 | 40 MPa RC Beam (32.5 cm x 25 cm) | Beam | 40MPa | Concrete Rectangular | 250 | 325 | 812.5 | 6912.5 | 0.56 | 1374.04 | G300E | 4355476.09 | 34.17 | G300E | 1931032.35 | 15.15
1155 | Story4 | B7 | 40 MPa RC Beam (32.5 cm x 25 cm) | Beam | 40MPa | Concrete Rectangular | 250 | 325 | 812.5 | 6912.5 | 0.56 | 1374.04 | G300E | 5138501.14 | 40.32 | G300E | 997768.08 | 7.83
1156 | Story4 | B70 | 40 MPa RC Beam (32.5 cm x 25 cm) | Beam | 40MPa | Concrete Rectangular | 250 | 325 | 812.5 | 6912.5 | 0.56 | 1374.04 | G300E | 4347361.41 | 34.11 | G300E | 1811416.04 | 14.21
1157 | Story4 | B71 | 40 MPa RC Beam (32.5 cm x 25 cm) | Beam | 40MPa | Concrete Rectangular | 250 | 325 | 812.5 | 6912.5 | 0.56 | 1374.04 | G300E | 4269411.36 | 33.5 | G300E | 1488808.59 | 11.68
1158 | Story4 | B72 | 40 MPa RC Beam (32.5 cm x 25 cm) | Beam | 40MPa | Concrete Rectangular | 250 | 325 | 812.5 | 6912.5 | 0.56 | 1374.04 | G300E | 4450078.98 | 34.92 | G300E | 990740.43 | 7.77
1159 | Story4 | B73 | 40 MPa RC Beam (32.5 cm x 25 cm) | Beam | 40MPa | Concrete Rectangular | 250 | 325 | 812.5 | 6912.5 | 0.56 | 1374.04 | G300E | 4370585.23 | 34.29 | G300E | 988594.96 | 7.76
1160 | Story4 | B74 | 40 MPa RC Beam (32.5 cm x 25 cm) | Beam | 40MPa | Concrete Rectangular | 250 | 325 | 812.5 | 6912.5 | 0.56 | 1374.04 | G300E | 5138501.14 | 40.32 | G300E | 997800.76 | 7.83
1161 | Story4 | B75 | 40 MPa RC Beam (32.5 cm x 25 cm) | Beam | 40MPa | Concrete Rectangular | 250 | 325 | 812.5 | 6912.5 | 0.56 | 1374.04 | G300E | 3368272.73 | 26.43 | G300E | 1255538.58 | 9.85
1162 | Story4 | B76 | 40 MPa RC Beam (32.5 cm x 25 cm) | Beam | 40MPa | Concrete Rectangular | 250 | 325 | 812.5 | 6912.5 | 0.56 | 1374.04 | G300E | 3450908.52 | 27.08 | G300E | 1632584.04 | 12.81
1163 | Story4 | B77 | 40 MPa RC Beam (32.5 cm x 25 cm) | Beam | 40MPa | Concrete Rectangular | 250 | 325 | 812.5 | 6912.5 | 0.56 | 1374.04 | G300E | 5137558.52 | 40.31 | G300E | 997761.95 | 7.83
1164 | Story4 | B78 | 40 MPa RC Beam (32.5 cm x 25 cm) | Beam | 40MPa | Concrete Rectangular | 250 | 325 | 812.5 | 6912.5 | 0.56 | 1374.04 | G300E | 4382210.8 | 34.38 | G300E | 988594.96 | 7.76
1165 | Story4 | B79 | 40 MPa RC Beam (32.5 cm x 25 cm) | Beam | 40MPa | Concrete Rectangular | 250 | 325 | 812.5 | 6912.5 | 0.56 | 1374.04 | G300E | 4338222.16 | 34.04 | G300E | 988594.96 | 7.76
1166 | Story4 | B8 | 40 MPa RC Beam (32.5 cm x 25 cm) | Beam | 40MPa | Concrete Rectangular | 250 | 325 | 812.5 | 6912.5 | 0.56 | 1374.04 | G300E | 3368272.73 | 26.43 | G300E | 1255538.58 | 9.85
1167 | Story4 | B80 | 40 MPa RC Beam (32.5 cm x 25 cm) | Beam | 40MPa | Concrete Rectangular | 250 | 325 | 812.5 | 6912.5 | 0.56 | 1374.04 | G300E | 4338222.16 | 34.04 | G300E | 988594.96 | 7.76
1168 | Story4 | B81 | 40 MPa RC Beam (32.5 cm x 25 cm) | Beam | 40MPa | Concrete Rectangular | 250 | 325 | 812.5 | 6912.5 | 0.56 | 1374.04 | G300E | 4327539.2 | 33.96 | G300E | 988594.96 | 7.76
1169 | Story4 | B82 | 40 MPa RC Beam (32.5 cm x 25 cm) | Beam | 40MPa | Concrete Rectangular | 250 | 325 | 812.5 | 6912.5 | 0.56 | 1374.04 | G300E | 4450393.18 | 34.92 | G300E | 990698.56 | 7.77
1170 | Story4 | B83 | 40 MPa RC Beam (32.5 cm x 25 cm) | Beam | 40MPa | Concrete Rectangular | 250 | 325 | 812.5 | 6912.5 | 0.56 | 1374.04 | G300E | 3945152.27 | 30.96 | G300E | 1863968.82 | 14.63
1171 | Story4 | B84 | 40 MPa RC Beam (32.5 cm x 25 cm) | Beam | 40MPa | Concrete Rectangular | 250 | 325 | 812.5 | 6912.5 | 0.56 | 1374.04 | G300E | 4449764.77 | 34.91 | G300E | 990700.6 | 7.77
1172 | Story4 | B85 | 40 MPa RC Beam (32.5 cm x 25 cm) | Beam | 40MPa | Concrete Rectangular | 250 | 325 | 812.5 | 6912.5 | 0.56 | 1374.04 | G300E | 4266583.52 | 33.48 | G300E | 988594.96 | 7.76
1173 | Story4 | B86 | 40 MPa RC Beam (32.5 cm x 25 cm) | Beam | 40MPa | Concrete Rectangular | 250 | 325 | 812.5 | 6912.5 | 0.56 | 1374.04 | G300E | 4289834.66 | 33.66 | G300E | 988594.96 | 7.76
1174 | Story4 | B87 | 40 MPa RC Beam (32.5 cm x 25 cm) | Beam | 40MPa | Concrete Rectangular | 250 | 325 | 812.5 | 6912.5 | 0.56 | 1374.04 | G300E | 4276952.27 | 33.56 | G300E | 988594.96 | 7.76
1175 | Story4 | B88 | 40 MPa RC Beam (32.5 cm x 25 cm) | Beam | 40MPa | Concrete Rectangular | 250 | 325 | 812.5 | 6912.5 | 0.56 | 1374.04 | G300E | 4322826.14 | 33.92 | G300E | 988594.96 | 7.76
1176 | Story4 | B89 | 40 MPa RC Beam (32.5 cm x 25 cm) | Beam | 40MPa | Concrete Rectangular | 250 | 325 | 812.5 | 6912.5 | 0.56 | 1374.04 | G300E | 5137558.52 | 40.31 | G300E | 997736.42 | 7.83
1177 | Story4 | B9 | 40 MPa RC Beam (32.5 cm x 25 cm) | Beam | 40MPa | Concrete Rectangular | 250 | 325 | 812.5 | 6912.5 | 0.56 | 1374.04 | G300E | 4980142.05 | 39.08 | G300E | 997768.08 | 7.83
1178 | Story4 | B90 | 40 MPa RC Beam (32.5 cm x 25 cm) | Beam | 40MPa | Concrete Rectangular | 250 | 325 | 812.5 | 6912.5 | 0.56 | 1374.04 | G300E | 3367330.11 | 26.42 | G300E | 1631641.42 | 12.8
1179 | Story4 | B91 | 40 MPa RC Beam (32.5 cm x 25 cm) | Beam | 40MPa | Concrete Rectangular | 250 | 325 | 812.5 | 6912.5 | 0.56 | 1374.04 | G300E | 3917502.27 | 30.74 | G300E | 1759522.67 | 13.81
1180 | Story4 | B92 | 40 MPa RC Beam (32.5 cm x 25 cm) | Beam | 40MPa | Concrete Rectangular | 250 | 325 | 812.5 | 6912.5 | 0.56 | 1374.04 | G300E | 5205740.91 | 40.85 | G300E | 1001140.99 | 7.86
1181 | Story4 | B93 | 40 MPa RC Beam (32.5 cm x 25 cm) | Beam | 40MPa | Concrete Rectangular | 250 | 325 | 812.5 | 6912.5 | 0.56 | 1374.04 | G300E | 5205740.91 | 40.85 | G300E | 1001165.5 | 7.86
1182 | Story4 | B94 | 40 MPa RC Beam (32.5 cm x 25 cm) | Beam | 40MPa | Concrete Rectangular | 250 | 325 | 812.5 | 6912.5 | 0.56 | 1374.04 | G300E | 4382525 | 34.39 | G300E | 988594.96 | 7.76
1183 | Story4 | B95 | 40 MPa RC Beam (32.5 cm x 25 cm) | Beam | 40MPa | Concrete Rectangular | 250 | 325 | 812.5 | 6912.5 | 0.56 | 1374.04 | G300E | 5137872.73 | 40.31 | G300E | 997787.48 | 7.83
1184 | Story4 | B96 | 40 MPa RC Beam (32.5 cm x 25 cm) | Beam | 40MPa | Concrete Rectangular | 250 | 325 | 812.5 | 6912.5 | 0.56 | 1374.04 | G300E | 4371213.64 | 34.3 | G300E | 988594.96 | 7.76
1185 | Story4 | B97 | 40 MPa RC Beam (32.5 cm x 25 cm) | Beam | 40MPa | Concrete Rectangular | 250 | 325 | 812.5 | 6912.5 | 0.56 | 1374.04 | G300E | 5138501.14 | 40.32 | G300E | 997793.61 | 7.83
1186 | Story4 | B98 | 40 MPa RC Beam (32.5 cm x 25 cm) | Beam | 40MPa | Concrete Rectangular | 250 | 325 | 812.5 | 6912.5 | 0.56 | 1374.04 | G300E | 4377811.93 | 34.35 | G300E | 988594.96 | 7.76
1187 | Story4 | B99 | 40 MPa RC Beam (32.5 cm x 25 cm) | Beam | 40MPa | Concrete Rectangular | 250 | 325 | 812.5 | 6912.5 | 0.56 | 1374.04 | G300E | 4980142.05 | 39.08 | G300E | 997800.76 | 7.83
1188 | Story5 | B1 | 40 MPa RC Beam (32.5 cm x 25 cm) | Beam | 40MPa | Concrete Rectangular | 250 | 325 | 812.5 | 6937.5 | 0.56 | 1379.01 | G300E | 3987485.8 | 31.29 | G300E | 1771562.37 | 13.9
1189 | Story5 | B10 | 40 MPa RC Beam (32.5 cm x 25 cm) | Beam | 40MPa | Concrete Rectangular | 250 | 325 | 812.5 | 6937.5 | 0.56 | 1379.01 | G300E | 3411673.3 | 26.77 | G300E | 1267647.59 | 9.95
1190 | Story5 | B100 | 40 MPa RC Beam (32.5 cm x 25 cm) | Beam | 40MPa | Concrete Rectangular | 250 | 325 | 812.5 | 6937.5 | 0.56 | 1379.01 | G300E | 4446622.16 | 34.89 | G300E | 992170.35 | 7.78
1191 | Story5 | B101 | 40 MPa RC Beam (32.5 cm x 25 cm) | Beam | 40MPa | Concrete Rectangular | 250 | 325 | 812.5 | 6937.5 | 0.56 | 1379.01 | G300E | 5181366.48 | 40.65 | G300E | 1002324.64 | 7.86
1192 | Story5 | B102 | 40 MPa RC Beam (32.5 cm x 25 cm) | Beam | 40MPa | Concrete Rectangular | 250 | 325 | 812.5 | 6937.5 | 0.56 | 1379.01 | G300E | 4405943.18 | 34.57 | G300E | 992170.35 | 7.78
1193 | Story5 | B103 | 40 MPa RC Beam (32.5 cm x 25 cm) | Beam | 40MPa | Concrete Rectangular | 250 | 325 | 812.5 | 6937.5 | 0.56 | 1379.01 | G300E | 5160238.64 | 40.49 | G300E | 1004403.05 | 7.88
1194 | Story5 | B104 | 40 MPa RC Beam (32.5 cm x 25 cm) | Beam | 40MPa | Concrete Rectangular | 250 | 325 | 812.5 | 6937.5 | 0.56 | 1379.01 | G300E | 5228036.93 | 41.02 | G300E | 1003954.16 | 7.88
1195 | Story5 | B105 | 40 MPa RC Beam (32.5 cm x 25 cm) | Beam | 40MPa | Concrete Rectangular | 250 | 325 | 812.5 | 6937.5 | 0.56 | 1379.01 | G300E | 3689173.3 | 28.95 | G300E | 1765886.23 | 13.86
1196 | Story5 | B106 | 40 MPa RC Beam (32.5 cm x 25 cm) | Beam | 40MPa | Concrete Rectangular | 250 | 325 | 812.5 | 6937.5 | 0.56 | 1379.01 | G300E | 3987485.8 | 31.29 | G300E | 1771562.37 | 13.9
1197 | Story5 | B107 | 40 MPa RC Beam (32.5 cm x 25 cm) | Beam | 40MPa | Concrete Rectangular | 250 | 325 | 812.5 | 6937.5 | 0.56 | 1379.01 | G300E | 3504068.18 | 27.49 | G300E | 1647002.71 | 12.92
1198 | Story5 | B108 | 40 MPa RC Beam (32.5 cm x 25 cm) | Beam | 40MPa | Concrete Rectangular | 250 | 325 | 812.5 | 6937.5 | 0.56 | 1379.01 | G300E | 3496815.34 | 27.44 | G300E | 1267647.59 | 9.95
1199 | Story5 | B109 | 40 MPa RC Beam (32.5 cm x 25 cm) | Beam | 40MPa | Concrete Rectangular | 250 | 325 | 812.5 | 6937.5 | 0.56 | 1379.01 | G300E | 3497761.36 | 27.44 | G300E | 1269539.64 | 9.96
1200 | Story5 | B11 | 40 MPa RC Beam (32.5 cm x 25 cm) | Beam | 40MPa | Concrete Rectangular | 250 | 325 | 812.5 | 6937.5 | 0.56 | 1379.01 | G300E | 5181997.16 | 40.66 | G300E | 1002356.41 | 7.86
1201 | Story5 | B110 | 40 MPa RC Beam (32.5 cm x 25 cm) | Beam | 40MPa | Concrete Rectangular | 250 | 325 | 812.5 | 6937.5 | 0.56 | 1379.01 | G300E | 3496815.34 | 27.44 | G300E | 1267647.59 | 9.95
1202 | Story5 | B111 | 40 MPa RC Beam (32.5 cm x 25 cm) | Beam | 40MPa | Concrete Rectangular | 250 | 325 | 812.5 | 6937.5 | 0.56 | 1379.01 | G300E | 3504698.86 | 27.5 | G300E | 1269539.64 | 9.96
1203 | Story5 | B112 | 40 MPa RC Beam (32.5 cm x 25 cm) | Beam | 40MPa | Concrete Rectangular | 250 | 325 | 812.5 | 6937.5 | 0.56 | 1379.01 | G300E | 3900767.05 | 30.61 | G300E | 1766832.25 | 13.86
1204 | Story5 | B12 | 40 MPa RC Beam (32.5 cm x 25 cm) | Beam | 40MPa | Concrete Rectangular | 250 | 325 | 812.5 | 6937.5 | 0.56 | 1379.01 | G300E | 3420502.84 | 26.84 | G300E | 1270485.66 | 9.97
1205 | Story5 | B13 | 40 MPa RC Beam (32.5 cm x 25 cm) | Beam | 40MPa | Concrete Rectangular | 250 | 325 | 812.5 | 6937.5 | 0.56 | 1379.01 | G300E | 5232136.36 | 41.05 | G300E | 1004834.52 | 7.88
1206 | Story5 | B14 | 40 MPa RC Beam (32.5 cm x 25 cm) | Beam | 40MPa | Concrete Rectangular | 250 | 325 | 812.5 | 6937.5 | 0.56 | 1379.01 | G300E | 3774946.02 | 29.62 | G300E | 1771562.37 | 13.9
1207 | Story5 | B15 | 40 MPa RC Beam (32.5 cm x 25 cm) | Beam | 40MPa | Concrete Rectangular | 250 | 325 | 812.5 | 6937.5 | 0.56 | 1379.01 | G300E | 3774946.02 | 29.62 | G300E | 1771562.37 | 13.9
1208 | Story5 | B16 | 40 MPa RC Beam (32.5 cm x 25 cm) | Beam | 40MPa | Concrete Rectangular | 250 | 325 | 812.5 | 6937.5 | 0.56 | 1379.01 | G300E | 3504383.52 | 27.5 | G300E | 1270485.66 | 9.97
1209 | Story5 | B17 | 40 MPa RC Beam (32.5 cm x 25 cm) | Beam | 40MPa | Concrete Rectangular | 250 | 325 | 812.5 | 6937.5 | 0.56 | 1379.01 | G300E | 5232136.36 | 41.05 | G300E | 1004834.52 | 7.88
1210 | Story5 | B18 | 40 MPa RC Beam (32.5 cm x 25 cm) | Beam | 40MPa | Concrete Rectangular | 250 | 325 | 812.5 | 6937.5 | 0.56 | 1379.01 | G300E | 4476579.55 | 35.12 | G300E | 992170.35 | 7.78
1211 | Story5 | B19 | 40 MPa RC Beam (32.5 cm x 25 cm) | Beam | 40MPa | Concrete Rectangular | 250 | 325 | 812.5 | 6937.5 | 0.56 | 1379.01 | G300E | 4476579.55 | 35.12 | G300E | 992170.35 | 7.78
1212 | Story5 | B2 | 40 MPa RC Beam (32.5 cm x 25 cm) | Beam | 40MPa | Concrete Rectangular | 250 | 325 | 812.5 | 6937.5 | 0.56 | 1379.01 | G300E | 3774946.02 | 29.62 | G300E | 1771562.37 | 13.9
1213 | Story5 | B20 | 40 MPa RC Beam (32.5 cm x 25 cm) | Beam | 40MPa | Concrete Rectangular | 250 | 325 | 812.5 | 6937.5 | 0.56 | 1379.01 | G300E | 4457974.43 | 34.98 | G300E | 992170.35 | 7.78
1214 | Story5 | B21 | 40 MPa RC Beam (32.5 cm x 25 cm) | Beam | 40MPa | Concrete Rectangular | 250 | 325 | 812.5 | 6937.5 | 0.56 | 1379.01 | G300E | 4446937.5 | 34.89 | G300E | 992170.35 | 7.78
1215 | Story5 | B22 | 40 MPa RC Beam (32.5 cm x 25 cm) | Beam | 40MPa | Concrete Rectangular | 250 | 325 | 812.5 | 6937.5 | 0.56 | 1379.01 | G300E | 4590732.95 | 36.02 | G300E | 995533.93 | 7.81
1216 | Story5 | B23 | 40 MPa RC Beam (32.5 cm x 25 cm) | Beam | 40MPa | Concrete Rectangular | 250 | 325 | 812.5 | 6937.5 | 0.56 | 1379.01 | G300E | 4455767.05 | 34.96 | G300E | 992170.35 | 7.78
1217 | Story5 | B24 | 40 MPa RC Beam (32.5 cm x 25 cm) | Beam | 40MPa | Concrete Rectangular | 250 | 325 | 812.5 | 6937.5 | 0.56 | 1379.01 | G300E | 4590732.95 | 36.02 | G300E | 995534.96 | 7.81
1218 | Story5 | B25 | 40 MPa RC Beam (32.5 cm x 25 cm) | Beam | 40MPa | Concrete Rectangular | 250 | 325 | 812.5 | 6937.5 | 0.56 | 1379.01 | G300E | 4447252.84 | 34.89 | G300E | 992170.35 | 7.78
1219 | Story5 | B26 | 40 MPa RC Beam (32.5 cm x 25 cm) | Beam | 40MPa | Concrete Rectangular | 250 | 325 | 812.5 | 6937.5 | 0.56 | 1379.01 | G300E | 4457974.43 | 34.98 | G300E | 992170.35 | 7.78
1220 | Story5 | B27 | 40 MPa RC Beam (32.5 cm x 25 cm) | Beam | 40MPa | Concrete Rectangular | 250 | 325 | 812.5 | 6937.5 | 0.56 | 1379.01 | G300E | 4476894.89 | 35.13 | G300E | 992170.35 | 7.78
1221 | Story5 | B28 | 40 MPa RC Beam (32.5 cm x 25 cm) | Beam | 40MPa | Concrete Rectangular | 250 | 325 | 812.5 | 6937.5 | 0.56 | 1379.01 | G300E | 4476579.55 | 35.12 | G300E | 992170.35 | 7.78
1222 | Story5 | B29 | 40 MPa RC Beam (32.5 cm x 25 cm) | Beam | 40MPa | Concrete Rectangular | 250 | 325 | 812.5 | 6937.5 | 0.56 | 1379.01 | G300E | 5232451.7 | 41.06 | G300E | 1004865.26 | 7.88
1223 | Story5 | B3 | 40 MPa RC Beam (32.5 cm x 25 cm) | Beam | 40MPa | Concrete Rectangular | 250 | 325 | 812.5 | 6937.5 | 0.56 | 1379.01 | G300E | 5311602.27 | 41.68 | G300E | 1004835.54 | 7.88
1224 | Story5 | B30 | 40 MPa RC Beam (32.5 cm x 25 cm) | Beam | 40MPa | Concrete Rectangular | 250 | 325 | 812.5 | 6937.5 | 0.56 | 1379.01 | G300E | 3420187.5 | 26.84 | G300E | 1270485.66 | 9.97
1225 | Story5 | B31 | 40 MPa RC Beam (32.5 cm x 25 cm) | Beam | 40MPa | Concrete Rectangular | 250 | 325 | 812.5 | 6937.5 | 0.56 | 1379.01 | G300E | 3497130.68 | 27.44 | G300E | 1267647.59 | 9.95
1226 | Story5 | B32 | 40 MPa RC Beam (32.5 cm x 25 cm) | Beam | 40MPa | Concrete Rectangular | 250 | 325 | 812.5 | 6937.5 | 0.56 | 1379.01 | G300E | 5181997.16 | 40.66 | G300E | 1002356.41 | 7.86
1227 | Story5 | B33 | 40 MPa RC Beam (32.5 cm x 25 cm) | Beam | 40MPa | Concrete Rectangular | 250 | 325 | 812.5 | 6937.5 | 0.56 | 1379.01 | G300E | 4446937.5 | 34.89 | G300E | 992170.35 | 7.78
1228 | Story5 | B34 | 40 MPa RC Beam (32.5 cm x 25 cm) | Beam | 40MPa | Concrete Rectangular | 250 | 325 | 812.5 | 6937.5 | 0.56 | 1379.01 | G300E | 4457974.43 | 34.98 | G300E | 992170.35 | 7.78
1229 | Story5 | B35 | 40 MPa RC Beam (32.5 cm x 25 cm) | Beam | 40MPa | Concrete Rectangular | 250 | 325 | 812.5 | 6937.5 | 0.56 | 1379.01 | G300E | 4400582.39 | 34.53 | G300E | 992170.35 | 7.78
1230 | Story5 | B36 | 40 MPa RC Beam (32.5 cm x 25 cm) | Beam | 40MPa | Concrete Rectangular | 250 | 325 | 812.5 | 6937.5 | 0.56 | 1379.01 | G300E | 4400582.39 | 34.53 | G300E | 992170.35 | 7.78
1231 | Story5 | B37 | 40 MPa RC Beam (32.5 cm x 25 cm) | Beam | 40MPa | Concrete Rectangular | 250 | 325 | 812.5 | 7200 | 0.58 | 1431.19 | G300E | 4773600 | 37.46 | G300E | 2385120.44 | 18.71
1232 | Story5 | B38 | 40 MPa RC Beam (32.5 cm x 25 cm) | Beam | 40MPa | Concrete Rectangular | 250 | 325 | 812.5 | 6937.5 | 0.56 | 1379.01 | G300E | 3978340.91 | 31.22 | G300E | 1996215.8 | 15.66
1233 | Story5 | B39 | 40 MPa RC Beam (32.5 cm x 25 cm) | Beam | 40MPa | Concrete Rectangular | 250 | 325 | 812.5 | 7200 | 0.58 | 1431.19 | G300E | 4682191.3 | 36.74 | G300E | 2385120.44 | 18.71
1234 | Story5 | B4 | 40 MPa RC Beam (32.5 cm x 25 cm) | Beam | 40MPa | Concrete Rectangular | 250 | 325 | 812.5 | 6937.5 | 0.56 | 1379.01 | G300E | 3420187.5 | 26.84 | G300E | 1647002.71 | 12.92
1235 | Story5 | B40 | 40 MPa RC Beam (32.5 cm x 25 cm) | Beam | 40MPa | Concrete Rectangular | 250 | 325 | 812.5 | 6937.5 | 0.56 | 1379.01 | G300E | 4400582.39 | 34.53 | G300E | 992170.35 | 7.78
1236 | Story5 | B41 | 40 MPa RC Beam (32.5 cm x 25 cm) | Beam | 40MPa | Concrete Rectangular | 250 | 325 | 812.5 | 6937.5 | 0.56 | 1379.01 | G300E | 4400582.39 | 34.53 | G300E | 992170.35 | 7.78
1237 | Story5 | B42 | 40 MPa RC Beam (32.5 cm x 25 cm) | Beam | 40MPa | Concrete Rectangular | 250 | 325 | 812.5 | 6937.5 | 0.56 | 1379.01 | G300E | 4458289.77 | 34.98 | G300E | 992170.35 | 7.78
1238 | Story5 | B43 | 40 MPa RC Beam (32.5 cm x 25 cm) | Beam | 40MPa | Concrete Rectangular | 250 | 325 | 812.5 | 6937.5 | 0.56 | 1379.01 | G300E | 4447252.84 | 34.89 | G300E | 992170.35 | 7.78
1239 | Story5 | B44 | 40 MPa RC Beam (32.5 cm x 25 cm) | Beam | 40MPa | Concrete Rectangular | 250 | 325 | 812.5 | 6937.5 | 0.56 | 1379.01 | G300E | 5181681.82 | 40.66 | G300E | 1002386.13 | 7.87
1240 | Story5 | B45 | 40 MPa RC Beam (32.5 cm x 25 cm) | Beam | 40MPa | Concrete Rectangular | 250 | 325 | 812.5 | 6937.5 | 0.56 | 1379.01 | G300E | 3412303.98 | 26.77 | G300E | 1267647.59 | 9.95
1241 | Story5 | B46 | 40 MPa RC Beam (32.5 cm x 25 cm) | Beam | 40MPa | Concrete Rectangular | 250 | 325 | 812.5 | 6937.5 | 0.56 | 1379.01 | G300E | 3498707.39 | 27.45 | G300E | 1268593.62 | 9.95
1242 | Story5 | B47 | 40 MPa RC Beam (32.5 cm x 25 cm) | Beam | 40MPa | Concrete Rectangular | 250 | 325 | 812.5 | 6937.5 | 0.56 | 1379.01 | G300E | 5180735.8 | 40.65 | G300E | 1002247.77 | 7.86
1243 | Story5 | B48 | 40 MPa RC Beam (32.5 cm x 25 cm) | Beam | 40MPa | Concrete Rectangular | 250 | 325 | 812.5 | 6937.5 | 0.56 | 1379.01 | G300E | 4455767.05 | 34.96 | G300E | 992170.35 | 7.78
1244 | Story5 | B49 | 40 MPa RC Beam (32.5 cm x 25 cm) | Beam | 40MPa | Concrete Rectangular | 250 | 325 | 812.5 | 6937.5 | 0.56 | 1379.01 | G300E | 4590732.95 | 36.02 | G300E | 995532.91 | 7.81
1245 | Story5 | B5 | 40 MPa RC Beam (32.5 cm x 25 cm) | Beam | 40MPa | Concrete Rectangular | 250 | 325 | 812.5 | 6937.5 | 0.56 | 1379.01 | G300E | 5261463.07 | 41.28 | G300E | 1002356.41 | 7.86
1246 | Story5 | B50 | 40 MPa RC Beam (32.5 cm x 25 cm) | Beam | 40MPa | Concrete Rectangular | 250 | 325 | 812.5 | 6937.5 | 0.56 | 1379.01 | G300E | 3978656.25 | 31.22 | G300E | 1996215.8 | 15.66
1247 | Story5 | B51 | 40 MPa RC Beam (32.5 cm x 25 cm) | Beam | 40MPa | Concrete Rectangular | 250 | 325 | 812.5 | 7200 | 0.58 | 1431.19 | G300E | 4681252.17 | 36.73 | G300E | 2385120.44 | 18.71
1248 | Story5 | B55 | 40 MPa RC Beam (32.5 cm x 25 cm) | Beam | 40MPa | Concrete Rectangular | 250 | 325 | 812.5 | 6937.5 | 0.56 | 1379.01 | G300E | 4511788.04 | 35.4 | G300E | 2298162.93 | 18.03
1249 | Story5 | B56 | 40 MPa RC Beam (32.5 cm x 25 cm) | Beam | 40MPa | Concrete Rectangular | 250 | 325 | 812.5 | 6937.5 | 0.56 | 1379.01 | G300E | 3978971.59 | 31.22 | G300E | 1996215.8 | 15.66
1250 | Story5 | B57 | 40 MPa RC Beam (32.5 cm x 25 cm) | Beam | 40MPa | Concrete Rectangular | 250 | 325 | 812.5 | 6937.5 | 0.56 | 1379.01 | G300E | 4591048.3 | 36.02 | G300E | 995517.53 | 7.81
1251 | Story5 | B58 | 40 MPa RC Beam (32.5 cm x 25 cm) | Beam | 40MPa | Concrete Rectangular | 250 | 325 | 812.5 | 6937.5 | 0.56 | 1379.01 | G300E | 4456082.39 | 34.96 | G300E | 992170.35 | 7.78
1252 | Story5 | B59 | 40 MPa RC Beam (32.5 cm x 25 cm) | Beam | 40MPa | Concrete Rectangular | 250 | 325 | 812.5 | 6937.5 | 0.56 | 1379.01 | G300E | 5180735.8 | 40.65 | G300E | 1002279.55 | 7.86
1253 | Story5 | B6 | 40 MPa RC Beam (32.5 cm x 25 cm) | Beam | 40MPa | Concrete Rectangular | 250 | 325 | 812.5 | 6937.5 | 0.56 | 1379.01 | G300E | 3412303.98 | 26.77 | G300E | 1267647.59 | 9.95
1254 | Story5 | B60 | 40 MPa RC Beam (32.5 cm x 25 cm) | Beam | 40MPa | Concrete Rectangular | 250 | 325 | 812.5 | 6937.5 | 0.56 | 1379.01 | G300E | 3413880.68 | 26.79 | G300E | 1269539.64 | 9.96
1255 | Story5 | B61 | 40 MPa RC Beam (32.5 cm x 25 cm) | Beam | 40MPa | Concrete Rectangular | 250 | 325 | 812.5 | 6937.5 | 0.56 | 1379.01 | G300E | 3496815.34 | 27.44 | G300E | 1267647.59 | 9.95
1256 | Story5 | B62 | 40 MPa RC Beam (32.5 cm x 25 cm) | Beam | 40MPa | Concrete Rectangular | 250 | 325 | 812.5 | 6937.5 | 0.56 | 1379.01 | G300E | 5260201.7 | 41.27 | G300E | 1002247.77 | 7.86
1257 | Story5 | B63 | 40 MPa RC Beam (32.5 cm x 25 cm) | Beam | 40MPa | Concrete Rectangular | 250 | 325 | 812.5 | 6937.5 | 0.56 | 1379.01 | G300E | 4447252.84 | 34.89 | G300E | 992170.35 | 7.78
1258 | Story5 | B64 | 40 MPa RC Beam (32.5 cm x 25 cm) | Beam | 40MPa | Concrete Rectangular | 250 | 325 | 812.5 | 6937.5 | 0.56 | 1379.01 | G300E | 4590732.95 | 36.02 | G300E | 995530.86 | 7.81
1259 | Story5 | B65 | 40 MPa RC Beam (32.5 cm x 25 cm) | Beam | 40MPa | Concrete Rectangular | 250 | 325 | 812.5 | 6937.5 | 0.56 | 1379.01 | G300E | 4400582.39 | 34.53 | G300E | 992170.35 | 7.78
1260 | Story5 | B66 | 40 MPa RC Beam (32.5 cm x 25 cm) | Beam | 40MPa | Concrete Rectangular | 250 | 325 | 812.5 | 7200 | 0.58 | 1431.19 | G300E | 4773600 | 37.46 | G300E | 2385120.44 | 18.71
1261 | Story5 | B67 | 40 MPa RC Beam (32.5 cm x 25 cm) | Beam | 40MPa | Concrete Rectangular | 250 | 325 | 812.5 | 6937.5 | 0.56 | 1379.01 | G300E | 4599260.87 | 36.09 | G300E | 2298162.93 | 18.03
1262 | Story5 | B69 | 40 MPa RC Beam (32.5 cm x 25 cm) | Beam | 40MPa | Concrete Rectangular | 250 | 325 | 812.5 | 6937.5 | 0.56 | 1379.01 | G300E | 4432157.61 | 34.78 | G300E | 2178114.01 | 17.09
1263 | Story5 | B7 | 40 MPa RC Beam (32.5 cm x 25 cm) | Beam | 40MPa | Concrete Rectangular | 250 | 325 | 812.5 | 6937.5 | 0.56 | 1379.01 | G300E | 5260201.7 | 41.27 | G300E | 1002247.77 | 7.86
1264 | Story5 | B70 | 40 MPa RC Beam (32.5 cm x 25 cm) | Beam | 40MPa | Concrete Rectangular | 250 | 325 | 812.5 | 6937.5 | 0.56 | 1379.01 | G300E | 4583576.09 | 35.96 | G300E | 2058065.1 | 16.15
1265 | Story5 | B71 | 40 MPa RC Beam (32.5 cm x 25 cm) | Beam | 40MPa | Concrete Rectangular | 250 | 325 | 812.5 | 6937.5 | 0.56 | 1379.01 | G300E | 4336252.84 | 34.02 | G300E | 1494193.07 | 11.72
1266 | Story5 | B72 | 40 MPa RC Beam (32.5 cm x 25 cm) | Beam | 40MPa | Concrete Rectangular | 250 | 325 | 812.5 | 6937.5 | 0.56 | 1379.01 | G300E | 4590732.95 | 36.02 | G300E | 995567.75 | 7.81
1267 | Story5 | B73 | 40 MPa RC Beam (32.5 cm x 25 cm) | Beam | 40MPa | Concrete Rectangular | 250 | 325 | 812.5 | 6937.5 | 0.56 | 1379.01 | G300E | 4445991.48 | 34.88 | G300E | 992170.35 | 7.78
1268 | Story5 | B74 | 40 MPa RC Beam (32.5 cm x 25 cm) | Beam | 40MPa | Concrete Rectangular | 250 | 325 | 812.5 | 6937.5 | 0.56 | 1379.01 | G300E | 5260517.05 | 41.28 | G300E | 1002282.62 | 7.86
1269 | Story5 | B75 | 40 MPa RC Beam (32.5 cm x 25 cm) | Beam | 40MPa | Concrete Rectangular | 250 | 325 | 812.5 | 6937.5 | 0.56 | 1379.01 | G300E | 3412303.98 | 26.77 | G300E | 1267647.59 | 9.95
1270 | Story5 | B76 | 40 MPa RC Beam (32.5 cm x 25 cm) | Beam | 40MPa | Concrete Rectangular | 250 | 325 | 812.5 | 6937.5 | 0.56 | 1379.01 | G300E | 3504383.52 | 27.5 | G300E | 1647002.71 | 12.92
1271 | Story5 | B77 | 40 MPa RC Beam (32.5 cm x 25 cm) | Beam | 40MPa | Concrete Rectangular | 250 | 325 | 812.5 | 6937.5 | 0.56 | 1379.01 | G300E | 5261463.07 | 41.28 | G300E | 1002356.41 | 7.86
1272 | Story5 | B78 | 40 MPa RC Beam (32.5 cm x 25 cm) | Beam | 40MPa | Concrete Rectangular | 250 | 325 | 812.5 | 6937.5 | 0.56 | 1379.01 | G300E | 4476894.89 | 35.13 | G300E | 992170.35 | 7.78
1273 | Story5 | B79 | 40 MPa RC Beam (32.5 cm x 25 cm) | Beam | 40MPa | Concrete Rectangular | 250 | 325 | 812.5 | 6937.5 | 0.56 | 1379.01 | G300E | 4458289.77 | 34.98 | G300E | 992170.35 | 7.78
1274 | Story5 | B8 | 40 MPa RC Beam (32.5 cm x 25 cm) | Beam | 40MPa | Concrete Rectangular | 250 | 325 | 812.5 | 6937.5 | 0.56 | 1379.01 | G300E | 3413880.68 | 26.79 | G300E | 1268593.62 | 9.95
1275 | Story5 | B80 | 40 MPa RC Beam (32.5 cm x 25 cm) | Beam | 40MPa | Concrete Rectangular | 250 | 325 | 812.5 | 6937.5 | 0.56 | 1379.01 | G300E | 4458289.77 | 34.98 | G300E | 992170.35 | 7.78
1276 | Story5 | B81 | 40 MPa RC Beam (32.5 cm x 25 cm) | Beam | 40MPa | Concrete Rectangular | 250 | 325 | 812.5 | 6937.5 | 0.56 | 1379.01 | G300E | 4401528.41 | 34.54 | G300E | 992170.35 | 7.78
1277 | Story5 | B82 | 40 MPa RC Beam (32.5 cm x 25 cm) | Beam | 40MPa | Concrete Rectangular | 250 | 325 | 812.5 | 6937.5 | 0.56 | 1379.01 | G300E | 4591048.3 | 36.02 | G300E | 995519.58 | 7.81
1278 | Story5 | B83 | 40 MPa RC Beam (32.5 cm x 25 cm) | Beam | 40MPa | Concrete Rectangular | 250 | 325 | 812.5 | 6937.5 | 0.56 | 1379.01 | G300E | 3979286.93 | 31.22 | G300E | 1996215.8 | 15.66
1279 | Story5 | B84 | 40 MPa RC Beam (32.5 cm x 25 cm) | Beam | 40MPa | Concrete Rectangular | 250 | 325 | 812.5 | 6937.5 | 0.56 | 1379.01 | G300E | 4590102.27 | 36.02 | G300E | 995529.83 | 7.81
1280 | Story5 | B85 | 40 MPa RC Beam (32.5 cm x 25 cm) | Beam | 40MPa | Concrete Rectangular | 250 | 325 | 812.5 | 6937.5 | 0.56 | 1379.01 | G300E | 4332468.75 | 33.99 | G300E | 992170.35 | 7.78
1281 | Story5 | B86 | 40 MPa RC Beam (32.5 cm x 25 cm) | Beam | 40MPa | Concrete Rectangular | 250 | 325 | 812.5 | 6937.5 | 0.56 | 1379.01 | G300E | 4402159.09 | 34.54 | G300E | 992170.35 | 7.78
1282 | Story5 | B87 | 40 MPa RC Beam (32.5 cm x 25 cm) | Beam | 40MPa | Concrete Rectangular | 250 | 325 | 812.5 | 6937.5 | 0.56 | 1379.01 | G300E | 4388599.43 | 34.43 | G300E | 992170.35 | 7.78
1283 | Story5 | B88 | 40 MPa RC Beam (32.5 cm x 25 cm) | Beam | 40MPa | Concrete Rectangular | 250 | 325 | 812.5 | 6937.5 | 0.56 | 1379.01 | G300E | 4408781.25 | 34.59 | G300E | 992170.35 | 7.78
1284 | Story5 | B89 | 40 MPa RC Beam (32.5 cm x 25 cm) | Beam | 40MPa | Concrete Rectangular | 250 | 325 | 812.5 | 6937.5 | 0.56 | 1379.01 | G300E | 5261463.07 | 41.28 | G300E | 1002325.66 | 7.86
1285 | Story5 | B9 | 40 MPa RC Beam (32.5 cm x 25 cm) | Beam | 40MPa | Concrete Rectangular | 250 | 325 | 812.5 | 6937.5 | 0.56 | 1379.01 | G300E | 5180735.8 | 40.65 | G300E | 1002247.77 | 7.86
1286 | Story5 | B90 | 40 MPa RC Beam (32.5 cm x 25 cm) | Beam | 40MPa | Concrete Rectangular | 250 | 325 | 812.5 | 6937.5 | 0.56 | 1379.01 | G300E | 3420187.5 | 26.84 | G300E | 1647002.71 | 12.92
1287 | Story5 | B91 | 40 MPa RC Beam (32.5 cm x 25 cm) | Beam | 40MPa | Concrete Rectangular | 250 | 325 | 812.5 | 6937.5 | 0.56 | 1379.01 | G300E | 3987485.8 | 31.29 | G300E | 1771562.37 | 13.9
1288 | Story5 | B92 | 40 MPa RC Beam (32.5 cm x 25 cm) | Beam | 40MPa | Concrete Rectangular | 250 | 325 | 812.5 | 6937.5 | 0.56 | 1379.01 | G300E | 5311602.27 | 41.68 | G300E | 1004835.54 | 7.88
1289 | Story5 | B93 | 40 MPa RC Beam (32.5 cm x 25 cm) | Beam | 40MPa | Concrete Rectangular | 250 | 325 | 812.5 | 6937.5 | 0.56 | 1379.01 | G300E | 5311917.61 | 41.68 | G300E | 1004865.26 | 7.88
1290 | Story5 | B94 | 40 MPa RC Beam (32.5 cm x 25 cm) | Beam | 40MPa | Concrete Rectangular | 250 | 325 | 812.5 | 6937.5 | 0.56 | 1379.01 | G300E | 4476579.55 | 35.12 | G300E | 992170.35 | 7.78
1291 | Story5 | B95 | 40 MPa RC Beam (32.5 cm x 25 cm) | Beam | 40MPa | Concrete Rectangular | 250 | 325 | 812.5 | 6937.5 | 0.56 | 1379.01 | G300E | 5261147.73 | 41.28 | G300E | 1002386.13 | 7.87
1292 | Story5 | B96 | 40 MPa RC Beam (32.5 cm x 25 cm) | Beam | 40MPa | Concrete Rectangular | 250 | 325 | 812.5 | 6937.5 | 0.56 | 1379.01 | G300E | 4447252.84 | 34.89 | G300E | 992170.35 | 7.78
1293 | Story5 | B97 | 40 MPa RC Beam (32.5 cm x 25 cm) | Beam | 40MPa | Concrete Rectangular | 250 | 325 | 812.5 | 6937.5 | 0.56 | 1379.01 | G300E | 5260201.7 | 41.27 | G300E | 1002278.52 | 7.86
1294 | Story5 | B98 | 40 MPa RC Beam (32.5 cm x 25 cm) | Beam | 40MPa | Concrete Rectangular | 250 | 325 | 812.5 | 6937.5 | 0.56 | 1379.01 | G300E | 4456082.39 | 34.96 | G300E | 992170.35 | 7.78
1295 | Story5 | B99 | 40 MPa RC Beam (32.5 cm x 25 cm) | Beam | 40MPa | Concrete Rectangular | 250 | 325 | 812.5 | 6937.5 | 0.56 | 1379.01 | G300E | 5181051.14 | 40.65 | G300E | 1002282.62 | 7.86
1296 | Story6 | B1 | 40 MPa RC Beam (32.5 cm x 25 cm) | Beam | 40MPa | Concrete Rectangular | 250 | 325 | 812.5 | 6937.5 | 0.56 | 1379.01 | G300E | 3996946.02 | 31.36 | G300E | 1775346.46 | 13.93
1297 | Story6 | B10 | 40 MPa RC Beam (32.5 cm x 25 cm) | Beam | 40MPa | Concrete Rectangular | 250 | 325 | 812.5 | 6937.5 | 0.56 | 1379.01 | G300E | 3414826.7 | 26.79 | G300E | 1273323.73 | 9.99
1298 | Story6 | B100 | 40 MPa RC Beam (32.5 cm x 25 cm) | Beam | 40MPa | Concrete Rectangular | 250 | 325 | 812.5 | 6937.5 | 0.56 | 1379.01 | G300E | 4435585.23 | 34.8 | G300E | 992170.35 | 7.78
1299 | Story6 | B101 | 40 MPa RC Beam (32.5 cm x 25 cm) | Beam | 40MPa | Concrete Rectangular | 250 | 325 | 812.5 | 6937.5 | 0.56 | 1379.01 | G300E | 5191142.05 | 40.73 | G300E | 1004242.15 | 7.88
1300 | Story6 | B102 | 40 MPa RC Beam (32.5 cm x 25 cm) | Beam | 40MPa | Concrete Rectangular | 250 | 325 | 812.5 | 6937.5 | 0.56 | 1379.01 | G300E | 4409411.93 | 34.6 | G300E | 992170.35 | 7.78
1301 | Story6 | B103 | 40 MPa RC Beam (32.5 cm x 25 cm) | Beam | 40MPa | Concrete Rectangular | 250 | 325 | 812.5 | 6937.5 | 0.56 | 1379.01 | G300E | 5155193.18 | 40.45 | G300E | 1005583.69 | 7.89
1302 | Story6 | B104 | 40 MPa RC Beam (32.5 cm x 25 cm) | Beam | 40MPa | Concrete Rectangular | 250 | 325 | 812.5 | 6937.5 | 0.56 | 1379.01 | G300E | 5222676.14 | 40.98 | G300E | 1005137.87 | 7.89
1303 | Story6 | B105 | 40 MPa RC Beam (32.5 cm x 25 cm) | Beam | 40MPa | Concrete Rectangular | 250 | 325 | 812.5 | 6937.5 | 0.56 | 1379.01 | G300E | 3698633.52 | 29.02 | G300E | 1769670.32 | 13.89
1304 | Story6 | B106 | 40 MPa RC Beam (32.5 cm x 25 cm) | Beam | 40MPa | Concrete Rectangular | 250 | 325 | 812.5 | 6937.5 | 0.56 | 1379.01 | G300E | 3996630.68 | 31.36 | G300E | 1775346.46 | 13.93
1305 | Story6 | B107 | 40 MPa RC Beam (32.5 cm x 25 cm) | Beam | 40MPa | Concrete Rectangular | 250 | 325 | 812.5 | 6937.5 | 0.56 | 1379.01 | G300E | 3509428.98 | 27.54 | G300E | 1652678.84 | 12.97
1306 | Story6 | B108 | 40 MPa RC Beam (32.5 cm x 25 cm) | Beam | 40MPa | Concrete Rectangular | 250 | 325 | 812.5 | 6937.5 | 0.56 | 1379.01 | G300E | 3494923.3 | 27.42 | G300E | 1273323.73 | 9.99
1307 | Story6 | B109 | 40 MPa RC Beam (32.5 cm x 25 cm) | Beam | 40MPa | Concrete Rectangular | 250 | 325 | 812.5 | 6937.5 | 0.56 | 1379.01 | G300E | 3497130.68 | 27.44 | G300E | 1273323.73 | 9.99
1308 | Story6 | B11 | 40 MPa RC Beam (32.5 cm x 25 cm) | Beam | 40MPa | Concrete Rectangular | 250 | 325 | 812.5 | 6937.5 | 0.56 | 1379.01 | G300E | 5192088.07 | 40.74 | G300E | 1004276.99 | 7.88
1309 | Story6 | B110 | 40 MPa RC Beam (32.5 cm x 25 cm) | Beam | 40MPa | Concrete Rectangular | 250 | 325 | 812.5 | 6937.5 | 0.56 | 1379.01 | G300E | 3495869.32 | 27.43 | G300E | 1273323.73 | 9.99
1310 | Story6 | B111 | 40 MPa RC Beam (32.5 cm x 25 cm) | Beam | 40MPa | Concrete Rectangular | 250 | 325 | 812.5 | 6937.5 | 0.56 | 1379.01 | G300E | 3509428.98 | 27.54 | G300E | 1275215.77 | 10.01
1311 | Story6 | B112 | 40 MPa RC Beam (32.5 cm x 25 cm) | Beam | 40MPa | Concrete Rectangular | 250 | 325 | 812.5 | 6937.5 | 0.56 | 1379.01 | G300E | 3908650.57 | 30.67 | G300E | 1770616.34 | 13.89
1312 | Story6 | B12 | 40 MPa RC Beam (32.5 cm x 25 cm) | Beam | 40MPa | Concrete Rectangular | 250 | 325 | 812.5 | 6937.5 | 0.56 | 1379.01 | G300E | 3430593.75 | 26.92 | G300E | 1275215.77 | 10.01
1313 | Story6 | B13 | 40 MPa RC Beam (32.5 cm x 25 cm) | Beam | 40MPa | Concrete Rectangular | 250 | 325 | 812.5 | 6937.5 | 0.56 | 1379.01 | G300E | 5225198.86 | 41 | G300E | 1005950.59 | 7.89
1314 | Story6 | B14 | 40 MPa RC Beam (32.5 cm x 25 cm) | Beam | 40MPa | Concrete Rectangular | 250 | 325 | 812.5 | 6937.5 | 0.56 | 1379.01 | G300E | 3786298.3 | 29.71 | G300E | 1775346.46 | 13.93
1315 | Story6 | B15 | 40 MPa RC Beam (32.5 cm x 25 cm) | Beam | 40MPa | Concrete Rectangular | 250 | 325 | 812.5 | 6937.5 | 0.56 | 1379.01 | G300E | 3785982.95 | 29.71 | G300E | 1775346.46 | 13.93
1316 | Story6 | B16 | 40 MPa RC Beam (32.5 cm x 25 cm) | Beam | 40MPa | Concrete Rectangular | 250 | 325 | 812.5 | 6937.5 | 0.56 | 1379.01 | G300E | 3510059.66 | 27.54 | G300E | 1275215.77 | 10.01
1317 | Story6 | B17 | 40 MPa RC Beam (32.5 cm x 25 cm) | Beam | 40MPa | Concrete Rectangular | 250 | 325 | 812.5 | 6937.5 | 0.56 | 1379.01 | G300E | 5225198.86 | 41 | G300E | 1005950.59 | 7.89
1318 | Story6 | B18 | 40 MPa RC Beam (32.5 cm x 25 cm) | Beam | 40MPa | Concrete Rectangular | 250 | 325 | 812.5 | 6937.5 | 0.56 | 1379.01 | G300E | 4480678.98 | 35.16 | G300E | 992170.35 | 7.78
1319 | Story6 | B19 | 40 MPa RC Beam (32.5 cm x 25 cm) | Beam | 40MPa | Concrete Rectangular | 250 | 325 | 812.5 | 6937.5 | 0.56 | 1379.01 | G300E | 4480678.98 | 35.16 | G300E | 992170.35 | 7.78
1320 | Story6 | B2 | 40 MPa RC Beam (32.5 cm x 25 cm) | Beam | 40MPa | Concrete Rectangular | 250 | 325 | 812.5 | 6937.5 | 0.56 | 1379.01 | G300E | 3785982.95 | 29.71 | G300E | 1775346.46 | 13.93
1321 | Story6 | B20 | 40 MPa RC Beam (32.5 cm x 25 cm) | Beam | 40MPa | Concrete Rectangular | 250 | 325 | 812.5 | 6937.5 | 0.56 | 1379.01 | G300E | 4486039.77 | 35.2 | G300E | 992170.35 | 7.78
1322 | Story6 | B21 | 40 MPa RC Beam (32.5 cm x 25 cm) | Beam | 40MPa | Concrete Rectangular | 250 | 325 | 812.5 | 6937.5 | 0.56 | 1379.01 | G300E | 4436215.91 | 34.81 | G300E | 992170.35 | 7.78
1323 | Story6 | B22 | 40 MPa RC Beam (32.5 cm x 25 cm) | Beam | 40MPa | Concrete Rectangular | 250 | 325 | 812.5 | 6937.5 | 0.56 | 1379.01 | G300E | 4631727.27 | 36.34 | G300E | 996556.74 | 7.82
1324 | Story6 | B23 | 40 MPa RC Beam (32.5 cm x 25 cm) | Beam | 40MPa | Concrete Rectangular | 250 | 325 | 812.5 | 6937.5 | 0.56 | 1379.01 | G300E | 4445045.45 | 34.88 | G300E | 992170.35 | 7.78
1325 | Story6 | B24 | 40 MPa RC Beam (32.5 cm x 25 cm) | Beam | 40MPa | Concrete Rectangular | 250 | 325 | 812.5 | 6937.5 | 0.56 | 1379.01 | G300E | 4631727.27 | 36.34 | G300E | 996556.74 | 7.82
1326 | Story6 | B25 | 40 MPa RC Beam (32.5 cm x 25 cm) | Beam | 40MPa | Concrete Rectangular | 250 | 325 | 812.5 | 6937.5 | 0.56 | 1379.01 | G300E | 4436215.91 | 34.81 | G300E | 992170.35 | 7.78
1327 | Story6 | B26 | 40 MPa RC Beam (32.5 cm x 25 cm) | Beam | 40MPa | Concrete Rectangular | 250 | 325 | 812.5 | 6937.5 | 0.56 | 1379.01 | G300E | 4486039.77 | 35.2 | G300E | 992170.35 | 7.78
1328 | Story6 | B27 | 40 MPa RC Beam (32.5 cm x 25 cm) | Beam | 40MPa | Concrete Rectangular | 250 | 325 | 812.5 | 6937.5 | 0.56 | 1379.01 | G300E | 4480678.98 | 35.16 | G300E | 992170.35 | 7.78
1329 | Story6 | B28 | 40 MPa RC Beam (32.5 cm x 25 cm) | Beam | 40MPa | Concrete Rectangular | 250 | 325 | 812.5 | 6937.5 | 0.56 | 1379.01 | G300E | 4480678.98 | 35.16 | G300E | 992170.35 | 7.78
1330 | Story6 | B29 | 40 MPa RC Beam (32.5 cm x 25 cm) | Beam | 40MPa | Concrete Rectangular | 250 | 325 | 812.5 | 6937.5 | 0.56 | 1379.01 | G300E | 5224883.52 | 41 | G300E | 1005985.43 | 7.89
1331 | Story6 | B3 | 40 MPa RC Beam (32.5 cm x 25 cm) | Beam | 40MPa | Concrete Rectangular | 250 | 325 | 812.5 | 6937.5 | 0.56 | 1379.01 | G300E | 5305295.45 | 41.63 | G300E | 1005952.64 | 7.89
1332 | Story6 | B30 | 40 MPa RC Beam (32.5 cm x 25 cm) | Beam | 40MPa | Concrete Rectangular | 250 | 325 | 812.5 | 6937.5 | 0.56 | 1379.01 | G300E | 3430593.75 | 26.92 | G300E | 1276161.8 | 10.01
1333 | Story6 | B31 | 40 MPa RC Beam (32.5 cm x 25 cm) | Beam | 40MPa | Concrete Rectangular | 250 | 325 | 812.5 | 6937.5 | 0.56 | 1379.01 | G300E | 3495869.32 | 27.43 | G300E | 1273323.73 | 9.99
1334 | Story6 | B32 | 40 MPa RC Beam (32.5 cm x 25 cm) | Beam | 40MPa | Concrete Rectangular | 250 | 325 | 812.5 | 6937.5 | 0.56 | 1379.01 | G300E | 5192088.07 | 40.74 | G300E | 1004276.99 | 7.88
1335 | Story6 | B33 | 40 MPa RC Beam (32.5 cm x 25 cm) | Beam | 40MPa | Concrete Rectangular | 250 | 325 | 812.5 | 6937.5 | 0.56 | 1379.01 | G300E | 4436215.91 | 34.81 | G300E | 992170.35 | 7.78
1336 | Story6 | B34 | 40 MPa RC Beam (32.5 cm x 25 cm) | Beam | 40MPa | Concrete Rectangular | 250 | 325 | 812.5 | 6937.5 | 0.56 | 1379.01 | G300E | 4486039.77 | 35.2 | G300E | 992170.35 | 7.78
1337 | Story6 | B35 | 40 MPa RC Beam (32.5 cm x 25 cm) | Beam | 40MPa | Concrete Rectangular | 250 | 325 | 812.5 | 6937.5 | 0.56 | 1379.01 | G300E | 4386707.39 | 34.42 | G300E | 992170.35 | 7.78
1338 | Story6 | B36 | 40 MPa RC Beam (32.5 cm x 25 cm) | Beam | 40MPa | Concrete Rectangular | 250 | 325 | 812.5 | 6937.5 | 0.56 | 1379.01 | G300E | 4386707.39 | 34.42 | G300E | 1368687.39 | 10.74
1339 | Story6 | B37 | 40 MPa RC Beam (32.5 cm x 25 cm) | Beam | 40MPa | Concrete Rectangular | 250 | 325 | 812.5 | 7200 | 0.58 | 1431.19 | G300E | 4889739.13 | 38.37 | G300E | 2509711.75 | 19.69
1340 | Story6 | B38 | 40 MPa RC Beam (32.5 cm x 25 cm) | Beam | 40MPa | Concrete Rectangular | 250 | 325 | 812.5 | 6937.5 | 0.56 | 1379.01 | G300E | 3941446.02 | 30.93 | G300E | 1996215.8 | 15.66
1341 | Story6 | B39 | 40 MPa RC Beam (32.5 cm x 25 cm) | Beam | 40MPa | Concrete Rectangular | 250 | 325 | 812.5 | 7200 | 0.58 | 1431.19 | G300E | 4876278.26 | 38.26 | G300E | 2509711.75 | 19.69
1342 | Story6 | B4 | 40 MPa RC Beam (32.5 cm x 25 cm) | Beam | 40MPa | Concrete Rectangular | 250 | 325 | 812.5 | 6937.5 | 0.56 | 1379.01 | G300E | 3430593.75 | 26.92 | G300E | 1651732.82 | 12.96
1343 | Story6 | B40 | 40 MPa RC Beam (32.5 cm x 25 cm) | Beam | 40MPa | Concrete Rectangular | 250 | 325 | 812.5 | 6937.5 | 0.56 | 1379.01 | G300E | 4386707.39 | 34.42 | G300E | 992170.35 | 7.78
1344 | Story6 | B41 | 40 MPa RC Beam (32.5 cm x 25 cm) | Beam | 40MPa | Concrete Rectangular | 250 | 325 | 812.5 | 6937.5 | 0.56 | 1379.01 | G300E | 4386707.39 | 34.42 | G300E | 992170.35 | 7.78
1345 | Story6 | B42 | 40 MPa RC Beam (32.5 cm x 25 cm) | Beam | 40MPa | Concrete Rectangular | 250 | 325 | 812.5 | 6937.5 | 0.56 | 1379.01 | G300E | 4486039.77 | 35.2 | G300E | 992170.35 | 7.78
1346 | Story6 | B43 | 40 MPa RC Beam (32.5 cm x 25 cm) | Beam | 40MPa | Concrete Rectangular | 250 | 325 | 812.5 | 6937.5 | 0.56 | 1379.01 | G300E | 4436215.91 | 34.81 | G300E | 992170.35 | 7.78
1347 | Story6 | B44 | 40 MPa RC Beam (32.5 cm x 25 cm) | Beam | 40MPa | Concrete Rectangular | 250 | 325 | 812.5 | 6937.5 | 0.56 | 1379.01 | G300E | 5192403.41 | 40.74 | G300E | 1004309.79 | 7.88
1348 | Story6 | B45 | 40 MPa RC Beam (32.5 cm x 25 cm) | Beam | 40MPa | Concrete Rectangular | 250 | 325 | 812.5 | 6937.5 | 0.56 | 1379.01 | G300E | 3414511.36 | 26.79 | G300E | 1273323.73 | 9.99
1349 | Story6 | B46 | 40 MPa RC Beam (32.5 cm x 25 cm) | Beam | 40MPa | Concrete Rectangular | 250 | 325 | 812.5 | 6937.5 | 0.56 | 1379.01 | G300E | 3497761.36 | 27.44 | G300E | 1273323.73 | 9.99
1350 | Story6 | B47 | 40 MPa RC Beam (32.5 cm x 25 cm) | Beam | 40MPa | Concrete Rectangular | 250 | 325 | 812.5 | 6937.5 | 0.56 | 1379.01 | G300E | 5269031.25 | 41.34 | G300E | 1004069.97 | 7.88
1351 | Story6 | B48 | 40 MPa RC Beam (32.5 cm x 25 cm) | Beam | 40MPa | Concrete Rectangular | 250 | 325 | 812.5 | 6937.5 | 0.56 | 1379.01 | G300E | 4445045.45 | 34.88 | G300E | 992170.35 | 7.78
1352 | Story6 | B49 | 40 MPa RC Beam (32.5 cm x 25 cm) | Beam | 40MPa | Concrete Rectangular | 250 | 325 | 812.5 | 6937.5 | 0.56 | 1379.01 | G300E | 4631727.27 | 36.34 | G300E | 996555.71 | 7.82
1353 | Story6 | B5 | 40 MPa RC Beam (32.5 cm x 25 cm) | Beam | 40MPa | Concrete Rectangular | 250 | 325 | 812.5 | 6937.5 | 0.56 | 1379.01 | G300E | 5271553.98 | 41.36 | G300E | 1004276.99 | 7.88
1354 | Story6 | B50 | 40 MPa RC Beam (32.5 cm x 25 cm) | Beam | 40MPa | Concrete Rectangular | 250 | 325 | 812.5 | 6937.5 | 0.56 | 1379.01 | G300E | 3941761.36 | 30.93 | G300E | 1996215.8 | 15.66
1355 | Story6 | B51 | 40 MPa RC Beam (32.5 cm x 25 cm) | Beam | 40MPa | Concrete Rectangular | 250 | 325 | 812.5 | 7200 | 0.58 | 1431.19 | G300E | 4875339.13 | 38.25 | G300E | 2509711.75 | 19.69
1356 | Story6 | B55 | 40 MPa RC Beam (32.5 cm x 25 cm) | Beam | 40MPa | Concrete Rectangular | 250 | 325 | 812.5 | 6937.5 | 0.56 | 1379.01 | G300E | 4697894.02 | 36.86 | G300E | 2418211.84 | 18.97
1357 | Story6 | B56 | 40 MPa RC Beam (32.5 cm x 25 cm) | Beam | 40MPa | Concrete Rectangular | 250 | 325 | 812.5 | 6937.5 | 0.56 | 1379.01 | G300E | 3942076.7 | 30.93 | G300E | 1996215.8 | 15.66
1358 | Story6 | B57 | 40 MPa RC Beam (32.5 cm x 25 cm) | Beam | 40MPa | Concrete Rectangular | 250 | 325 | 812.5 | 6937.5 | 0.56 | 1379.01 | G300E | 4631411.93 | 36.34 | G300E | 996537.27 | 7.82
1359 | Story6 | B58 | 40 MPa RC Beam (32.5 cm x 25 cm) | Beam | 40MPa | Concrete Rectangular | 250 | 325 | 812.5 | 6937.5 | 0.56 | 1379.01 | G300E | 4445360.8 | 34.88 | G300E | 992170.35 | 7.78
1360 | Story6 | B59 | 40 MPa RC Beam (32.5 cm x 25 cm) | Beam | 40MPa | Concrete Rectangular | 250 | 325 | 812.5 | 6937.5 | 0.56 | 1379.01 | G300E | 5269346.59 | 41.35 | G300E | 1004106.87 | 7.88
1361 | Story6 | B6 | 40 MPa RC Beam (32.5 cm x 25 cm) | Beam | 40MPa | Concrete Rectangular | 250 | 325 | 812.5 | 6937.5 | 0.56 | 1379.01 | G300E | 3414511.36 | 26.79 | G300E | 1273323.73 | 9.99
1362 | Story6 | B60 | 40 MPa RC Beam (32.5 cm x 25 cm) | Beam | 40MPa | Concrete Rectangular | 250 | 325 | 812.5 | 6937.5 | 0.56 | 1379.01 | G300E | 3417034.09 | 26.81 | G300E | 1273323.73 | 9.99
1363 | Story6 | B61 | 40 MPa RC Beam (32.5 cm x 25 cm) | Beam | 40MPa | Concrete Rectangular | 250 | 325 | 812.5 | 6937.5 | 0.56 | 1379.01 | G300E | 3495553.98 | 27.43 | G300E | 1273323.73 | 9.99
1364 | Story6 | B62 | 40 MPa RC Beam (32.5 cm x 25 cm) | Beam | 40MPa | Concrete Rectangular | 250 | 325 | 812.5 | 6937.5 | 0.56 | 1379.01 | G300E | 5269031.25 | 41.34 | G300E | 1004069.97 | 7.88
1365 | Story6 | B63 | 40 MPa RC Beam (32.5 cm x 25 cm) | Beam | 40MPa | Concrete Rectangular | 250 | 325 | 812.5 | 6937.5 | 0.56 | 1379.01 | G300E | 4436215.91 | 34.81 | G300E | 992170.35 | 7.78
1366 | Story6 | B64 | 40 MPa RC Beam (32.5 cm x 25 cm) | Beam | 40MPa | Concrete Rectangular | 250 | 325 | 812.5 | 6937.5 | 0.56 | 1379.01 | G300E | 4631411.93 | 36.34 | G300E | 996553.66 | 7.82
1367 | Story6 | B65 | 40 MPa RC Beam (32.5 cm x 25 cm) | Beam | 40MPa | Concrete Rectangular | 250 | 325 | 812.5 | 6937.5 | 0.56 | 1379.01 | G300E | 4386707.39 | 34.42 | G300E | 1368687.39 | 10.74
1368 | Story6 | B66 | 40 MPa RC Beam (32.5 cm x 25 cm) | Beam | 40MPa | Concrete Rectangular | 250 | 325 | 812.5 | 7200 | 0.58 | 1431.19 | G300E | 4889426.09 | 38.36 | G300E | 2509711.75 | 19.69
1369 | Story6 | B67 | 40 MPa RC Beam (32.5 cm x 25 cm) | Beam | 40MPa | Concrete Rectangular | 250 | 325 | 812.5 | 6937.5 | 0.56 | 1379.01 | G300E | 4710864.13 | 36.96 | G300E | 2418211.84 | 18.97
1370 | Story6 | B69 | 40 MPa RC Beam (32.5 cm x 25 cm) | Beam | 40MPa | Concrete Rectangular | 250 | 325 | 812.5 | 6937.5 | 0.56 | 1379.01 | G300E | 4622788.04 | 36.27 | G300E | 2418211.84 | 18.97
1371 | Story6 | B7 | 40 MPa RC Beam (32.5 cm x 25 cm) | Beam | 40MPa | Concrete Rectangular | 250 | 325 | 812.5 | 6937.5 | 0.56 | 1379.01 | G300E | 5269031.25 | 41.34 | G300E | 1004069.97 | 7.88
1372 | Story6 | B70 | 40 MPa RC Beam (32.5 cm x 25 cm) | Beam | 40MPa | Concrete Rectangular | 250 | 325 | 812.5 | 6937.5 | 0.56 | 1379.01 | G300E | 4621883.15 | 36.27 | G300E | 2178114.01 | 17.09
1373 | Story6 | B71 | 40 MPa RC Beam (32.5 cm x 25 cm) | Beam | 40MPa | Concrete Rectangular | 250 | 325 | 812.5 | 6937.5 | 0.56 | 1379.01 | G300E | 4321431.82 | 33.91 | G300E | 1494193.07 | 11.72
1374 | Story6 | B72 | 40 MPa RC Beam (32.5 cm x 25 cm) | Beam | 40MPa | Concrete Rectangular | 250 | 325 | 812.5 | 6937.5 | 0.56 | 1379.01 | G300E | 4632042.61 | 36.34 | G300E | 996590.56 | 7.82
1375 | Story6 | B73 | 40 MPa RC Beam (32.5 cm x 25 cm) | Beam | 40MPa | Concrete Rectangular | 250 | 325 | 812.5 | 6937.5 | 0.56 | 1379.01 | G300E | 4434954.55 | 34.8 | G300E | 992170.35 | 7.78
1376 | Story6 | B74 | 40 MPa RC Beam (32.5 cm x 25 cm) | Beam | 40MPa | Concrete Rectangular | 250 | 325 | 812.5 | 6937.5 | 0.56 | 1379.01 | G300E | 5269346.59 | 41.35 | G300E | 1004106.87 | 7.88
1377 | Story6 | B75 | 40 MPa RC Beam (32.5 cm x 25 cm) | Beam | 40MPa | Concrete Rectangular | 250 | 325 | 812.5 | 6937.5 | 0.56 | 1379.01 | G300E | 3415457.39 | 26.8 | G300E | 1273323.73 | 9.99
1378 | Story6 | B76 | 40 MPa RC Beam (32.5 cm x 25 cm) | Beam | 40MPa | Concrete Rectangular | 250 | 325 | 812.5 | 6937.5 | 0.56 | 1379.01 | G300E | 3510059.66 | 27.54 | G300E | 1651732.82 | 12.96
1379 | Story6 | B77 | 40 MPa RC Beam (32.5 cm x 25 cm) | Beam | 40MPa | Concrete Rectangular | 250 | 325 | 812.5 | 6937.5 | 0.56 | 1379.01 | G300E | 5271553.98 | 41.36 | G300E | 1004276.99 | 7.88
1380 | Story6 | B78 | 40 MPa RC Beam (32.5 cm x 25 cm) | Beam | 40MPa | Concrete Rectangular | 250 | 325 | 812.5 | 6937.5 | 0.56 | 1379.01 | G300E | 4480678.98 | 35.16 | G300E | 992170.35 | 7.78
1381 | Story6 | B79 | 40 MPa RC Beam (32.5 cm x 25 cm) | Beam | 40MPa | Concrete Rectangular | 250 | 325 | 812.5 | 6937.5 | 0.56 | 1379.01 | G300E | 4486039.77 | 35.2 | G300E | 992170.35 | 7.78
1382 | Story6 | B8 | 40 MPa RC Beam (32.5 cm x 25 cm) | Beam | 40MPa | Concrete Rectangular | 250 | 325 | 812.5 | 6937.5 | 0.56 | 1379.01 | G300E | 3417034.09 | 26.81 | G300E | 1273323.73 | 9.99
1383 | Story6 | B80 | 40 MPa RC Beam (32.5 cm x 25 cm) | Beam | 40MPa | Concrete Rectangular | 250 | 325 | 812.5 | 6937.5 | 0.56 | 1379.01 | G300E | 4486039.77 | 35.2 | G300E | 992170.35 | 7.78
1384 | Story6 | B81 | 40 MPa RC Beam (32.5 cm x 25 cm) | Beam | 40MPa | Concrete Rectangular | 250 | 325 | 812.5 | 6937.5 | 0.56 | 1379.01 | G300E | 4386707.39 | 34.42 | G300E | 1368687.39 | 10.74
1385 | Story6 | B82 | 40 MPa RC Beam (32.5 cm x 25 cm) | Beam | 40MPa | Concrete Rectangular | 250 | 325 | 812.5 | 6937.5 | 0.56 | 1379.01 | G300E | 4631411.93 | 36.34 | G300E | 996539.32 | 7.82
1386 | Story6 | B83 | 40 MPa RC Beam (32.5 cm x 25 cm) | Beam | 40MPa | Concrete Rectangular | 250 | 325 | 812.5 | 6937.5 | 0.56 | 1379.01 | G300E | 3942076.7 | 30.93 | G300E | 1996215.8 | 15.66
1387 | Story6 | B84 | 40 MPa RC Beam (32.5 cm x 25 cm) | Beam | 40MPa | Concrete Rectangular | 250 | 325 | 812.5 | 6937.5 | 0.56 | 1379.01 | G300E | 4631727.27 | 36.34 | G300E | 996554.69 | 7.82
1388 | Story6 | B85 | 40 MPa RC Beam (32.5 cm x 25 cm) | Beam | 40MPa | Concrete Rectangular | 250 | 325 | 812.5 | 6937.5 | 0.56 | 1379.01 | G300E | 4318278.41 | 33.88 | G300E | 1243181.71 | 9.75
1389 | Story6 | B86 | 40 MPa RC Beam (32.5 cm x 25 cm) | Beam | 40MPa | Concrete Rectangular | 250 | 325 | 812.5 | 6937.5 | 0.56 | 1379.01 | G300E | 4428332.39 | 34.75 | G300E | 992170.35 | 7.78
1390 | Story6 | B87 | 40 MPa RC Beam (32.5 cm x 25 cm) | Beam | 40MPa | Concrete Rectangular | 250 | 325 | 812.5 | 6937.5 | 0.56 | 1379.01 | G300E | 4415718.75 | 34.65 | G300E | 992170.35 | 7.78
1391 | Story6 | B88 | 40 MPa RC Beam (32.5 cm x 25 cm) | Beam | 40MPa | Concrete Rectangular | 250 | 325 | 812.5 | 6937.5 | 0.56 | 1379.01 | G300E | 4411934.66 | 34.62 | G300E | 992170.35 | 7.78
1392 | Story6 | B89 | 40 MPa RC Beam (32.5 cm x 25 cm) | Beam | 40MPa | Concrete Rectangular | 250 | 325 | 812.5 | 6937.5 | 0.56 | 1379.01 | G300E | 5270923.3 | 41.36 | G300E | 1004243.17 | 7.88
1393 | Story6 | B9 | 40 MPa RC Beam (32.5 cm x 25 cm) | Beam | 40MPa | Concrete Rectangular | 250 | 325 | 812.5 | 6937.5 | 0.56 | 1379.01 | G300E | 5269031.25 | 41.34 | G300E | 1004069.97 | 7.88
1394 | Story6 | B90 | 40 MPa RC Beam (32.5 cm x 25 cm) | Beam | 40MPa | Concrete Rectangular | 250 | 325 | 812.5 | 6937.5 | 0.56 | 1379.01 | G300E | 3430278.41 | 26.92 | G300E | 1651732.82 | 12.96
1395 | Story6 | B91 | 40 MPa RC Beam (32.5 cm x 25 cm) | Beam | 40MPa | Concrete Rectangular | 250 | 325 | 812.5 | 6937.5 | 0.56 | 1379.01 | G300E | 3997261.36 | 31.36 | G300E | 1775346.46 | 13.93
1396 | Story6 | B92 | 40 MPa RC Beam (32.5 cm x 25 cm) | Beam | 40MPa | Concrete Rectangular | 250 | 325 | 812.5 | 6937.5 | 0.56 | 1379.01 | G300E | 5305295.45 | 41.63 | G300E | 1005950.59 | 7.89
1397 | Story6 | B93 | 40 MPa RC Beam (32.5 cm x 25 cm) | Beam | 40MPa | Concrete Rectangular | 250 | 325 | 812.5 | 6937.5 | 0.56 | 1379.01 | G300E | 5305295.45 | 41.63 | G300E | 1005984.41 | 7.89
1398 | Story6 | B94 | 40 MPa RC Beam (32.5 cm x 25 cm) | Beam | 40MPa | Concrete Rectangular | 250 | 325 | 812.5 | 6937.5 | 0.56 | 1379.01 | G300E | 4480678.98 | 35.16 | G300E | 992170.35 | 7.78
1399 | Story6 | B95 | 40 MPa RC Beam (32.5 cm x 25 cm) | Beam | 40MPa | Concrete Rectangular | 250 | 325 | 812.5 | 6937.5 | 0.56 | 1379.01 | G300E | 5271869.32 | 41.37 | G300E | 1004309.79 | 7.88
1400 | Story6 | B96 | 40 MPa RC Beam (32.5 cm x 25 cm) | Beam | 40MPa | Concrete Rectangular | 250 | 325 | 812.5 | 6937.5 | 0.56 | 1379.01 | G300E | 4436215.91 | 34.81 | G300E | 992170.35 | 7.78
1401 | Story6 | B97 | 40 MPa RC Beam (32.5 cm x 25 cm) | Beam | 40MPa | Concrete Rectangular | 250 | 325 | 812.5 | 6937.5 | 0.56 | 1379.01 | G300E | 5269346.59 | 41.35 | G300E | 1004106.87 | 7.88
1402 | Story6 | B98 | 40 MPa RC Beam (32.5 cm x 25 cm) | Beam | 40MPa | Concrete Rectangular | 250 | 325 | 812.5 | 6937.5 | 0.56 | 1379.01 | G300E | 4445360.8 | 34.88 | G300E | 992170.35 | 7.78
1403 | Story6 | B99 | 40 MPa RC Beam (32.5 cm x 25 cm) | Beam | 40MPa | Concrete Rectangular | 250 | 325 | 812.5 | 6937.5 | 0.56 | 1379.01 | G300E | 5269346.59 | 41.35 | G300E | 1004106.87 | 7.88
1404 | Story7 | B1 | 40 MPa RC Beam (35 cm x 25 cm) | Beam | 40MPa | Concrete Rectangular | 250 | 350 | 875 | 6962.5 | 0.61 | 1490.44 | G300E | 4167372.73 | 32.7 | G300E | 1913426.02 | 15.01
1405 | Story7 | B10 | 40 MPa RC Beam (35 cm x 25 cm) | Beam | 40MPa | Concrete Rectangular | 250 | 350 | 875 | 6962.5 | 0.61 | 1490.44 | G300E | 3588852.27 | 28.16 | G300E | 2446057.27 | 19.19
1406 | Story7 | B100 | 40 MPa RC Beam (35 cm x 25 cm) | Beam | 40MPa | Concrete Rectangular | 250 | 350 | 875 | 6962.5 | 0.61 | 1490.44 | G300E | 4687344.89 | 36.78 | G300E | 1120596.97 | 8.79
1407 | Story7 | B101 | 40 MPa RC Beam (35 cm x 25 cm) | Beam | 40MPa | Concrete Rectangular | 250 | 350 | 875 | 6962.5 | 0.61 | 1490.44 | G300E | 5552277.27 | 43.57 | G300E | 1173165.9 | 9.21
1408 | Story7 | B102 | 40 MPa RC Beam (35 cm x 25 cm) | Beam | 40MPa | Concrete Rectangular | 250 | 350 | 875 | 6962.5 | 0.61 | 1490.44 | G300E | 4687344.89 | 36.78 | G300E | 1120596.97 | 8.79
1409 | Story7 | B103 | 40 MPa RC Beam (35 cm x 25 cm) | Beam | 40MPa | Concrete Rectangular | 250 | 350 | 875 | 6962.5 | 0.61 | 1490.44 | G300E | 5492779.55 | 43.1 | G300E | 1173314.33 | 9.21
1410 | Story7 | B104 | 40 MPa RC Beam (35 cm x 25 cm) | Beam | 40MPa | Concrete Rectangular | 250 | 350 | 875 | 6962.5 | 0.61 | 1490.44 | G300E | 5484551.14 | 43.03 | G300E | 1172862.4 | 9.2
1411 | Story7 | B105 | 40 MPa RC Beam (35 cm x 25 cm) | Beam | 40MPa | Concrete Rectangular | 250 | 350 | 875 | 6962.5 | 0.61 | 1490.44 | G300E | 3944572.73 | 30.95 | G300E | 2440360.68 | 19.15
1412 | Story7 | B106 | 40 MPa RC Beam (35 cm x 25 cm) | Beam | 40MPa | Concrete Rectangular | 250 | 350 | 875 | 6962.5 | 0.61 | 1490.44 | G300E | 4167056.25 | 32.7 | G300E | 1913426.02 | 15.01
1413 | Story7 | B107 | 40 MPa RC Beam (35 cm x 25 cm) | Beam | 40MPa | Concrete Rectangular | 250 | 350 | 875 | 6962.5 | 0.61 | 1490.44 | G300E | 3697403.98 | 29.01 | G300E | 2448905.57 | 19.22
1414 | Story7 | B108 | 40 MPa RC Beam (35 cm x 25 cm) | Beam | 40MPa | Concrete Rectangular | 250 | 350 | 875 | 6962.5 | 0.61 | 1490.44 | G300E | 3670503.41 | 28.8 | G300E | 2446057.27 | 19.19
1415 | Story7 | B109 | 40 MPa RC Beam (35 cm x 25 cm) | Beam | 40MPa | Concrete Rectangular | 250 | 350 | 875 | 6962.5 | 0.61 | 1490.44 | G300E | 3674301.14 | 28.83 | G300E | 2446057.27 | 19.19
1416 | Story7 | B11 | 40 MPa RC Beam (35 cm x 25 cm) | Beam | 40MPa | Concrete Rectangular | 250 | 350 | 875 | 6962.5 | 0.61 | 1490.44 | G300E | 5553226.7 | 43.57 | G300E | 1173217.96 | 9.21
1417 | Story7 | B110 | 40 MPa RC Beam (35 cm x 25 cm) | Beam | 40MPa | Concrete Rectangular | 250 | 350 | 875 | 6962.5 | 0.61 | 1490.44 | G300E | 3671136.36 | 28.81 | G300E | 2446057.27 | 19.19
1418 | Story7 | B111 | 40 MPa RC Beam (35 cm x 25 cm) | Beam | 40MPa | Concrete Rectangular | 250 | 350 | 875 | 6962.5 | 0.61 | 1490.44 | G300E | 3696771.02 | 29.01 | G300E | 2447956.14 | 19.21
1419 | Story7 | B112 | 40 MPa RC Beam (35 cm x 25 cm) | Beam | 40MPa | Concrete Rectangular | 250 | 350 | 875 | 6962.5 | 0.61 | 1490.44 | G300E | 4085721.59 | 32.06 | G300E | 1909628.29 | 14.98
1420 | Story7 | B12 | 40 MPa RC Beam (35 cm x 25 cm) | Beam | 40MPa | Concrete Rectangular | 250 | 350 | 875 | 6962.5 | 0.61 | 1490.44 | G300E | 3617335.23 | 28.38 | G300E | 2448905.57 | 19.22
1421 | Story7 | B13 | 40 MPa RC Beam (35 cm x 25 cm) | Beam | 40MPa | Concrete Rectangular | 250 | 350 | 875 | 6962.5 | 0.61 | 1490.44 | G300E | 5557024.43 | 43.6 | G300E | 1173521.46 | 9.21
1422 | Story7 | B14 | 40 MPa RC Beam (35 cm x 25 cm) | Beam | 40MPa | Concrete Rectangular | 250 | 350 | 875 | 6962.5 | 0.61 | 1490.44 | G300E | 4024325 | 31.58 | G300E | 1913426.02 | 15.01
1423 | Story7 | B15 | 40 MPa RC Beam (35 cm x 25 cm) | Beam | 40MPa | Concrete Rectangular | 250 | 350 | 875 | 6962.5 | 0.61 | 1490.44 | G300E | 4024008.52 | 31.57 | G300E | 1913426.02 | 15.01
1424 | Story7 | B16 | 40 MPa RC Beam (35 cm x 25 cm) | Beam | 40MPa | Concrete Rectangular | 250 | 350 | 875 | 6962.5 | 0.61 | 1490.44 | G300E | 3697403.98 | 29.01 | G300E | 2448905.57 | 19.22
1425 | Story7 | B17 | 40 MPa RC Beam (35 cm x 25 cm) | Beam | 40MPa | Concrete Rectangular | 250 | 350 | 875 | 6962.5 | 0.61 | 1490.44 | G300E | 5557024.43 | 43.6 | G300E | 1173521.46 | 9.21
1426 | Story7 | B18 | 40 MPa RC Beam (35 cm x 25 cm) | Beam | 40MPa | Concrete Rectangular | 250 | 350 | 875 | 6962.5 | 0.61 | 1490.44 | G300E | 4752539.2 | 37.29 | G300E | 1122043.59 | 8.8
1427 | Story7 | B19 | 40 MPa RC Beam (35 cm x 25 cm) | Beam | 40MPa | Concrete Rectangular | 250 | 350 | 875 | 6962.5 | 0.61 | 1490.44 | G300E | 4752539.2 | 37.29 | G300E | 1122044.69 | 8.8
1428 | Story7 | B2 | 40 MPa RC Beam (35 cm x 25 cm) | Beam | 40MPa | Concrete Rectangular | 250 | 350 | 875 | 6962.5 | 0.61 | 1490.44 | G300E | 4024008.52 | 31.57 | G300E | 1913426.02 | 15.01
1429 | Story7 | B20 | 40 MPa RC Beam (35 cm x 25 cm) | Beam | 40MPa | Concrete Rectangular | 250 | 350 | 875 | 6962.5 | 0.61 | 1490.44 | G300E | 4794947.16 | 37.62 | G300E | 1123534.51 | 8.82
1430 | Story7 | B21 | 40 MPa RC Beam (35 cm x 25 cm) | Beam | 40MPa | Concrete Rectangular | 250 | 350 | 875 | 6962.5 | 0.61 | 1490.44 | G300E | 4688927.27 | 36.79 | G300E | 1120596.97 | 8.79
1431 | Story7 | B22 | 40 MPa RC Beam (35 cm x 25 cm) | Beam | 40MPa | Concrete Rectangular | 250 | 350 | 875 | 6962.5 | 0.61 | 1490.44 | G300E | 4957932.95 | 38.9 | G300E | 1130111.86 | 8.87
1432 | Story7 | B23 | 40 MPa RC Beam (35 cm x 25 cm) | Beam | 40MPa | Concrete Rectangular | 250 | 350 | 875 | 6962.5 | 0.61 | 1490.44 | G300E | 4699371.02 | 36.87 | G300E | 1120596.97 | 8.79
1433 | Story7 | B24 | 40 MPa RC Beam (35 cm x 25 cm) | Beam | 40MPa | Concrete Rectangular | 250 | 350 | 875 | 6962.5 | 0.61 | 1490.44 | G300E | 4957932.95 | 38.9 | G300E | 1130111.86 | 8.87
1434 | Story7 | B25 | 40 MPa RC Beam (35 cm x 25 cm) | Beam | 40MPa | Concrete Rectangular | 250 | 350 | 875 | 6962.5 | 0.61 | 1490.44 | G300E | 4689560.23 | 36.8 | G300E | 1120596.97 | 8.79
1435 | Story7 | B26 | 40 MPa RC Beam (35 cm x 25 cm) | Beam | 40MPa | Concrete Rectangular | 250 | 350 | 875 | 6962.5 | 0.61 | 1490.44 | G300E | 4794947.16 | 37.62 | G300E | 1123534.51 | 8.82
1436 | Story7 | B27 | 40 MPa RC Beam (35 cm x 25 cm) | Beam | 40MPa | Concrete Rectangular | 250 | 350 | 875 | 6962.5 | 0.61 | 1490.44 | G300E | 4752539.2 | 37.29 | G300E | 1122043.59 | 8.8
1437 | Story7 | B28 | 40 MPa RC Beam (35 cm x 25 cm) | Beam | 40MPa | Concrete Rectangular | 250 | 350 | 875 | 6962.5 | 0.61 | 1490.44 | G300E | 4752539.2 | 37.29 | G300E | 1122043.59 | 8.8
1438 | Story7 | B29 | 40 MPa RC Beam (35 cm x 25 cm) | Beam | 40MPa | Concrete Rectangular | 250 | 350 | 875 | 6962.5 | 0.61 | 1490.44 | G300E | 5557024.43 | 43.6 | G300E | 1173562.45 | 9.21
1439 | Story7 | B3 | 40 MPa RC Beam (35 cm x 25 cm) | Beam | 40MPa | Concrete Rectangular | 250 | 350 | 875 | 6962.5 | 0.61 | 1490.44 | G300E | 5559239.77 | 43.62 | G300E | 1173521.46 | 9.21
1440 | Story7 | B30 | 40 MPa RC Beam (35 cm x 25 cm) | Beam | 40MPa | Concrete Rectangular | 250 | 350 | 875 | 6962.5 | 0.61 | 1490.44 | G300E | 3617018.75 | 28.38 | G300E | 2448905.57 | 19.22
1441 | Story7 | B31 | 40 MPa RC Beam (35 cm x 25 cm) | Beam | 40MPa | Concrete Rectangular | 250 | 350 | 875 | 6962.5 | 0.61 | 1490.44 | G300E | 3671452.84 | 28.81 | G300E | 2446057.27 | 19.19
1442 | Story7 | B32 | 40 MPa RC Beam (35 cm x 25 cm) | Beam | 40MPa | Concrete Rectangular | 250 | 350 | 875 | 6962.5 | 0.61 | 1490.44 | G300E | 5553226.7 | 43.57 | G300E | 1173217.96 | 9.21
1443 | Story7 | B33 | 40 MPa RC Beam (35 cm x 25 cm) | Beam | 40MPa | Concrete Rectangular | 250 | 350 | 875 | 6962.5 | 0.61 | 1490.44 | G300E | 4688927.27 | 36.79 | G300E | 1120596.97 | 8.79
1444 | Story7 | B34 | 40 MPa RC Beam (35 cm x 25 cm) | Beam | 40MPa | Concrete Rectangular | 250 | 350 | 875 | 6962.5 | 0.61 | 1490.44 | G300E | 4795263.64 | 37.63 | G300E | 1123534.51 | 8.82
1445 | Story7 | B35 | 40 MPa RC Beam (35 cm x 25 cm) | Beam | 40MPa | Concrete Rectangular | 250 | 350 | 875 | 6962.5 | 0.61 | 1490.44 | G300E | 4630695.45 | 36.33 | G300E | 1519358.33 | 11.92
1446 | Story7 | B36 | 40 MPa RC Beam (35 cm x 25 cm) | Beam | 40MPa | Concrete Rectangular | 250 | 350 | 875 | 6962.5 | 0.61 | 1490.44 | G300E | 4630695.45 | 36.33 | G300E | 1652278.79 | 12.96
1447 | Story7 | B37 | 40 MPa RC Beam (35 cm x 25 cm) | Beam | 40MPa | Concrete Rectangular | 250 | 350 | 875 | 7200 | 0.63 | 1541.28 | G300E | 5230330.43 | 41.04 | G300E | 2850734.66 | 22.37
1448 | Story7 | B38 | 40 MPa RC Beam (35 cm x 25 cm) | Beam | 40MPa | Concrete Rectangular | 250 | 350 | 875 | 6962.5 | 0.61 | 1490.44 | G300E | 4170221.02 | 32.72 | G300E | 2119345.76 | 16.63
1449 | Story7 | B39 | 40 MPa RC Beam (35 cm x 25 cm) | Beam | 40MPa | Concrete Rectangular | 250 | 350 | 875 | 7200 | 0.63 | 1541.28 | G300E | 5214991.3 | 40.92 | G300E | 2850780.68 | 22.37
1450 | Story7 | B4 | 40 MPa RC Beam (35 cm x 25 cm) | Beam | 40MPa | Concrete Rectangular | 250 | 350 | 875 | 6962.5 | 0.61 | 1490.44 | G300E | 3617018.75 | 28.38 | G300E | 2448905.57 | 19.22
1451 | Story7 | B40 | 40 MPa RC Beam (35 cm x 25 cm) | Beam | 40MPa | Concrete Rectangular | 250 | 350 | 875 | 6962.5 | 0.61 | 1490.44 | G300E | 4631011.93 | 36.34 | G300E | 1519358.33 | 11.92
1452 | Story7 | B41 | 40 MPa RC Beam (35 cm x 25 cm) | Beam | 40MPa | Concrete Rectangular | 250 | 350 | 875 | 6962.5 | 0.61 | 1490.44 | G300E | 4631011.93 | 36.34 | G300E | 1519358.33 | 11.92
1453 | Story7 | B42 | 40 MPa RC Beam (35 cm x 25 cm) | Beam | 40MPa | Concrete Rectangular | 250 | 350 | 875 | 6962.5 | 0.61 | 1490.44 | G300E | 4794630.68 | 37.62 | G300E | 1123535.62 | 8.82
1454 | Story7 | B43 | 40 MPa RC Beam (35 cm x 25 cm) | Beam | 40MPa | Concrete Rectangular | 250 | 350 | 875 | 6962.5 | 0.61 | 1490.44 | G300E | 4689243.75 | 36.79 | G300E | 1120596.97 | 8.79
1455 | Story7 | B44 | 40 MPa RC Beam (35 cm x 25 cm) | Beam | 40MPa | Concrete Rectangular | 250 | 350 | 875 | 6962.5 | 0.61 | 1490.44 | G300E | 5553226.7 | 43.57 | G300E | 1173260.05 | 9.21
1456 | Story7 | B45 | 40 MPa RC Beam (35 cm x 25 cm) | Beam | 40MPa | Concrete Rectangular | 250 | 350 | 875 | 6962.5 | 0.61 | 1490.44 | G300E | 3588535.8 | 28.16 | G300E | 2446057.27 | 19.19
1457 | Story7 | B46 | 40 MPa RC Beam (35 cm x 25 cm) | Beam | 40MPa | Concrete Rectangular | 250 | 350 | 875 | 6962.5 | 0.61 | 1490.44 | G300E | 3675250.57 | 28.84 | G300E | 2446057.27 | 19.19
1458 | Story7 | B47 | 40 MPa RC Beam (35 cm x 25 cm) | Beam | 40MPa | Concrete Rectangular | 250 | 350 | 875 | 6962.5 | 0.61 | 1490.44 | G300E | 5545314.77 | 43.51 | G300E | 1172833.6 | 9.2
1459 | Story7 | B48 | 40 MPa RC Beam (35 cm x 25 cm) | Beam | 40MPa | Concrete Rectangular | 250 | 350 | 875 | 6962.5 | 0.61 | 1490.44 | G300E | 4699054.55 | 36.87 | G300E | 1120596.97 | 8.79
1460 | Story7 | B49 | 40 MPa RC Beam (35 cm x 25 cm) | Beam | 40MPa | Concrete Rectangular | 250 | 350 | 875 | 6962.5 | 0.61 | 1490.44 | G300E | 4957932.95 | 38.9 | G300E | 1130110.75 | 8.87
1461 | Story7 | B5 | 40 MPa RC Beam (35 cm x 25 cm) | Beam | 40MPa | Concrete Rectangular | 250 | 350 | 875 | 6962.5 | 0.61 | 1490.44 | G300E | 5553226.7 | 43.57 | G300E | 1173217.96 | 9.21
1462 | Story7 | B50 | 40 MPa RC Beam (35 cm x 25 cm) | Beam | 40MPa | Concrete Rectangular | 250 | 350 | 875 | 6962.5 | 0.61 | 1490.44 | G300E | 4170537.5 | 32.72 | G300E | 2119345.76 | 16.63
1463 | Story7 | B51 | 40 MPa RC Beam (35 cm x 25 cm) | Beam | 40MPa | Concrete Rectangular | 250 | 350 | 875 | 7200 | 0.63 | 1541.28 | G300E | 5213739.13 | 40.91 | G300E | 2850746.71 | 22.37
1464 | Story7 | B55 | 40 MPa RC Beam (35 cm x 25 cm) | Beam | 40MPa | Concrete Rectangular | 250 | 350 | 875 | 6962.5 | 0.61 | 1490.44 | G300E | 5042363.59 | 39.56 | G300E | 2756714.84 | 21.63
1465 | Story7 | B56 | 40 MPa RC Beam (35 cm x 25 cm) | Beam | 40MPa | Concrete Rectangular | 250 | 350 | 875 | 6962.5 | 0.61 | 1490.44 | G300E | 4171170.45 | 32.73 | G300E | 2119345.76 | 16.63
1466 | Story7 | B57 | 40 MPa RC Beam (35 cm x 25 cm) | Beam | 40MPa | Concrete Rectangular | 250 | 350 | 875 | 6962.5 | 0.61 | 1490.44 | G300E | 4957616.48 | 38.9 | G300E | 1130101.89 | 8.87
1467 | Story7 | B58 | 40 MPa RC Beam (35 cm x 25 cm) | Beam | 40MPa | Concrete Rectangular | 250 | 350 | 875 | 6962.5 | 0.61 | 1490.44 | G300E | 4699371.02 | 36.87 | G300E | 1120596.97 | 8.79
1468 | Story7 | B59 | 40 MPa RC Beam (35 cm x 25 cm) | Beam | 40MPa | Concrete Rectangular | 250 | 350 | 875 | 6962.5 | 0.61 | 1490.44 | G300E | 5545314.77 | 43.51 | G300E | 1172877.91 | 9.2
1469 | Story7 | B6 | 40 MPa RC Beam (35 cm x 25 cm) | Beam | 40MPa | Concrete Rectangular | 250 | 350 | 875 | 6962.5 | 0.61 | 1490.44 | G300E | 3588535.8 | 28.16 | G300E | 2446057.27 | 19.19
1470 | Story7 | B60 | 40 MPa RC Beam (35 cm x 25 cm) | Beam | 40MPa | Concrete Rectangular | 250 | 350 | 875 | 6962.5 | 0.61 | 1490.44 | G300E | 3592650 | 28.19 | G300E | 2446057.27 | 19.19
1471 | Story7 | B61 | 40 MPa RC Beam (35 cm x 25 cm) | Beam | 40MPa | Concrete Rectangular | 250 | 350 | 875 | 6962.5 | 0.61 | 1490.44 | G300E | 3671136.36 | 28.81 | G300E | 2446057.27 | 19.19
1472 | Story7 | B62 | 40 MPa RC Beam (35 cm x 25 cm) | Beam | 40MPa | Concrete Rectangular | 250 | 350 | 875 | 6962.5 | 0.61 | 1490.44 | G300E | 5545314.77 | 43.51 | G300E | 1172833.6 | 9.2
1473 | Story7 | B63 | 40 MPa RC Beam (35 cm x 25 cm) | Beam | 40MPa | Concrete Rectangular | 250 | 350 | 875 | 6962.5 | 0.61 | 1490.44 | G300E | 4689243.75 | 36.79 | G300E | 1120596.97 | 8.79
1474 | Story7 | B64 | 40 MPa RC Beam (35 cm x 25 cm) | Beam | 40MPa | Concrete Rectangular | 250 | 350 | 875 | 6962.5 | 0.61 | 1490.44 | G300E | 4957932.95 | 38.9 | G300E | 1130108.53 | 8.87
1475 | Story7 | B65 | 40 MPa RC Beam (35 cm x 25 cm) | Beam | 40MPa | Concrete Rectangular | 250 | 350 | 875 | 6962.5 | 0.61 | 1490.44 | G300E | 4631011.93 | 36.34 | G300E | 1652278.79 | 12.96
1476 | Story7 | B66 | 40 MPa RC Beam (35 cm x 25 cm) | Beam | 40MPa | Concrete Rectangular | 250 | 350 | 875 | 7200 | 0.63 | 1541.28 | G300E | 5230643.48 | 41.04 | G300E | 2850737.95 | 22.37
1477 | Story7 | B67 | 40 MPa RC Beam (35 cm x 25 cm) | Beam | 40MPa | Concrete Rectangular | 250 | 350 | 875 | 6962.5 | 0.61 | 1490.44 | G300E | 5057802.17 | 39.69 | G300E | 2756688.36 | 21.63
1478 | Story7 | B69 | 40 MPa RC Beam (35 cm x 25 cm) | Beam | 40MPa | Concrete Rectangular | 250 | 350 | 875 | 6962.5 | 0.61 | 1490.44 | G300E | 4974857.61 | 39.03 | G300E | 2755615.07 | 21.62
1479 | Story7 | B7 | 40 MPa RC Beam (35 cm x 25 cm) | Beam | 40MPa | Concrete Rectangular | 250 | 350 | 875 | 6962.5 | 0.61 | 1490.44 | G300E | 5545314.77 | 43.51 | G300E | 1172833.6 | 9.2
1480 | Story7 | B70 | 40 MPa RC Beam (35 cm x 25 cm) | Beam | 40MPa | Concrete Rectangular | 250 | 350 | 875 | 6962.5 | 0.61 | 1490.44 | G300E | 4976673.91 | 39.05 | G300E | 2628473.77 | 20.62
1481 | Story7 | B71 | 40 MPa RC Beam (35 cm x 25 cm) | Beam | 40MPa | Concrete Rectangular | 250 | 350 | 875 | 6962.5 | 0.61 | 1490.44 | G300E | 4573096.59 | 35.88 | G300E | 1652278.79 | 12.96
1482 | Story7 | B72 | 40 MPa RC Beam (35 cm x 25 cm) | Beam | 40MPa | Concrete Rectangular | 250 | 350 | 875 | 6962.5 | 0.61 | 1490.44 | G300E | 4957616.48 | 38.9 | G300E | 1130125.15 | 8.87
1483 | Story7 | B73 | 40 MPa RC Beam (35 cm x 25 cm) | Beam | 40MPa | Concrete Rectangular | 250 | 350 | 875 | 6962.5 | 0.61 | 1490.44 | G300E | 4686395.45 | 36.77 | G300E | 1120596.97 | 8.79
1484 | Story7 | B74 | 40 MPa RC Beam (35 cm x 25 cm) | Beam | 40MPa | Concrete Rectangular | 250 | 350 | 875 | 6962.5 | 0.61 | 1490.44 | G300E | 5545631.25 | 43.51 | G300E | 1172870.15 | 9.2
1485 | Story7 | B75 | 40 MPa RC Beam (35 cm x 25 cm) | Beam | 40MPa | Concrete Rectangular | 250 | 350 | 875 | 6962.5 | 0.61 | 1490.44 | G300E | 3588535.8 | 28.16 | G300E | 2446057.27 | 19.19
1486 | Story7 | B76 | 40 MPa RC Beam (35 cm x 25 cm) | Beam | 40MPa | Concrete Rectangular | 250 | 350 | 875 | 6962.5 | 0.61 | 1490.44 | G300E | 3697720.45 | 29.01 | G300E | 2448905.57 | 19.22
1487 | Story7 | B77 | 40 MPa RC Beam (35 cm x 25 cm) | Beam | 40MPa | Concrete Rectangular | 250 | 350 | 875 | 6962.5 | 0.61 | 1490.44 | G300E | 5553226.7 | 43.57 | G300E | 1173217.96 | 9.21
1488 | Story7 | B78 | 40 MPa RC Beam (35 cm x 25 cm) | Beam | 40MPa | Concrete Rectangular | 250 | 350 | 875 | 6962.5 | 0.61 | 1490.44 | G300E | 4752539.2 | 37.29 | G300E | 1122043.59 | 8.8
1489 | Story7 | B79 | 40 MPa RC Beam (35 cm x 25 cm) | Beam | 40MPa | Concrete Rectangular | 250 | 350 | 875 | 6962.5 | 0.61 | 1490.44 | G300E | 4794947.16 | 37.62 | G300E | 1123533.4 | 8.82
1490 | Story7 | B8 | 40 MPa RC Beam (35 cm x 25 cm) | Beam | 40MPa | Concrete Rectangular | 250 | 350 | 875 | 6962.5 | 0.61 | 1490.44 | G300E | 3592650 | 28.19 | G300E | 2446057.27 | 19.19
1491 | Story7 | B80 | 40 MPa RC Beam (35 cm x 25 cm) | Beam | 40MPa | Concrete Rectangular | 250 | 350 | 875 | 6962.5 | 0.61 | 1490.44 | G300E | 4794630.68 | 37.62 | G300E | 1123535.62 | 8.82
1492 | Story7 | B81 | 40 MPa RC Beam (35 cm x 25 cm) | Beam | 40MPa | Concrete Rectangular | 250 | 350 | 875 | 6962.5 | 0.61 | 1490.44 | G300E | 4631328.41 | 36.34 | G300E | 1652278.79 | 12.96
1493 | Story7 | B82 | 40 MPa RC Beam (35 cm x 25 cm) | Beam | 40MPa | Concrete Rectangular | 250 | 350 | 875 | 6962.5 | 0.61 | 1490.44 | G300E | 4957616.48 | 38.9 | G300E | 1130104.1 | 8.87
1494 | Story7 | B83 | 40 MPa RC Beam (35 cm x 25 cm) | Beam | 40MPa | Concrete Rectangular | 250 | 350 | 875 | 6962.5 | 0.61 | 1490.44 | G300E | 4171170.45 | 32.73 | G300E | 2119345.76 | 16.63
1495 | Story7 | B84 | 40 MPa RC Beam (35 cm x 25 cm) | Beam | 40MPa | Concrete Rectangular | 250 | 350 | 875 | 6962.5 | 0.61 | 1490.44 | G300E | 4957300 | 38.9 | G300E | 1130093.03 | 8.87
1496 | Story7 | B85 | 40 MPa RC Beam (35 cm x 25 cm) | Beam | 40MPa | Concrete Rectangular | 250 | 350 | 875 | 6962.5 | 0.61 | 1490.44 | G300E | 4655064.2 | 36.53 | G300E | 1652278.79 | 12.96
1497 | Story7 | B86 | 40 MPa RC Beam (35 cm x 25 cm) | Beam | 40MPa | Concrete Rectangular | 250 | 350 | 875 | 6962.5 | 0.61 | 1490.44 | G300E | 4743677.84 | 37.22 | G300E | 1122012.57 | 8.8
1498 | Story7 | B87 | 40 MPa RC Beam (35 cm x 25 cm) | Beam | 40MPa | Concrete Rectangular | 250 | 350 | 875 | 6962.5 | 0.61 | 1490.44 | G300E | 4730385.8 | 37.12 | G300E | 1121773.31 | 8.8
1499 | Story7 | B88 | 40 MPa RC Beam (35 cm x 25 cm) | Beam | 40MPa | Concrete Rectangular | 250 | 350 | 875 | 6962.5 | 0.61 | 1490.44 | G300E | 4690193.18 | 36.8 | G300E | 1120815.18 | 8.79
1500 | Story7 | B89 | 40 MPa RC Beam (35 cm x 25 cm) | Beam | 40MPa | Concrete Rectangular | 250 | 350 | 875 | 6962.5 | 0.61 | 1490.44 | G300E | 5552277.27 | 43.57 | G300E | 1173168.12 | 9.21
1501 | Story7 | B9 | 40 MPa RC Beam (35 cm x 25 cm) | Beam | 40MPa | Concrete Rectangular | 250 | 350 | 875 | 6962.5 | 0.61 | 1490.44 | G300E | 5545314.77 | 43.51 | G300E | 1172833.6 | 9.2
1502 | Story7 | B90 | 40 MPa RC Beam (35 cm x 25 cm) | Beam | 40MPa | Concrete Rectangular | 250 | 350 | 875 | 6962.5 | 0.61 | 1490.44 | G300E | 3616385.8 | 28.38 | G300E | 2448905.57 | 19.22
1503 | Story7 | B91 | 40 MPa RC Beam (35 cm x 25 cm) | Beam | 40MPa | Concrete Rectangular | 250 | 350 | 875 | 6962.5 | 0.61 | 1490.44 | G300E | 4167372.73 | 32.7 | G300E | 1913426.02 | 15.01
1504 | Story7 | B92 | 40 MPa RC Beam (35 cm x 25 cm) | Beam | 40MPa | Concrete Rectangular | 250 | 350 | 875 | 6962.5 | 0.61 | 1490.44 | G300E | 5559239.77 | 43.62 | G300E | 1173521.46 | 9.21
1505 | Story7 | B93 | 40 MPa RC Beam (35 cm x 25 cm) | Beam | 40MPa | Concrete Rectangular | 250 | 350 | 875 | 6962.5 | 0.61 | 1490.44 | G300E | 5559556.25 | 43.62 | G300E | 1173562.45 | 9.21
1506 | Story7 | B94 | 40 MPa RC Beam (35 cm x 25 cm) | Beam | 40MPa | Concrete Rectangular | 250 | 350 | 875 | 6962.5 | 0.61 | 1490.44 | G300E | 4752539.2 | 37.29 | G300E | 1122043.59 | 8.8
1507 | Story7 | B95 | 40 MPa RC Beam (35 cm x 25 cm) | Beam | 40MPa | Concrete Rectangular | 250 | 350 | 875 | 6962.5 | 0.61 | 1490.44 | G300E | 5553226.7 | 43.57 | G300E | 1173260.05 | 9.21
1508 | Story7 | B96 | 40 MPa RC Beam (35 cm x 25 cm) | Beam | 40MPa | Concrete Rectangular | 250 | 350 | 875 | 6962.5 | 0.61 | 1490.44 | G300E | 4689243.75 | 36.79 | G300E | 1120596.97 | 8.79
1509 | Story7 | B97 | 40 MPa RC Beam (35 cm x 25 cm) | Beam | 40MPa | Concrete Rectangular | 250 | 350 | 875 | 6962.5 | 0.61 | 1490.44 | G300E | 5545314.77 | 43.51 | G300E | 1172877.91 | 9.2
1510 | Story7 | B98 | 40 MPa RC Beam (35 cm x 25 cm) | Beam | 40MPa | Concrete Rectangular | 250 | 350 | 875 | 6962.5 | 0.61 | 1490.44 | G300E | 4699371.02 | 36.87 | G300E | 1120596.97 | 8.79
1511 | Story7 | B99 | 40 MPa RC Beam (35 cm x 25 cm) | Beam | 40MPa | Concrete Rectangular | 250 | 350 | 875 | 6962.5 | 0.61 | 1490.44 | G300E | 5545631.25 | 43.51 | G300E | 1172871.26 | 9.2
1512 | Story8 | B1 | 40 MPa RC Beam (35 cm x 25 cm) | Beam | 40MPa | Concrete Rectangular | 250 | 350 | 875 | 6962.5 | 0.61 | 1490.44 | G300E | 4175284.66 | 32.76 | G300E | 1910577.73 | 14.99
1513 | Story8 | B10 | 40 MPa RC Beam (35 cm x 25 cm) | Beam | 40MPa | Concrete Rectangular | 250 | 350 | 875 | 6962.5 | 0.61 | 1490.44 | G300E | 3597713.64 | 28.23 | G300E | 2442259.54 | 19.16
1514 | Story8 | B100 | 40 MPa RC Beam (35 cm x 25 cm) | Beam | 40MPa | Concrete Rectangular | 250 | 350 | 875 | 6962.5 | 0.61 | 1490.44 | G300E | 4683230.68 | 36.75 | G300E | 1120596.97 | 8.79
1515 | Story8 | B101 | 40 MPa RC Beam (35 cm x 25 cm) | Beam | 40MPa | Concrete Rectangular | 250 | 350 | 875 | 6962.5 | 0.61 | 1490.44 | G300E | 5556391.48 | 43.6 | G300E | 1173054.03 | 9.2
1516 | Story8 | B102 | 40 MPa RC Beam (35 cm x 25 cm) | Beam | 40MPa | Concrete Rectangular | 250 | 350 | 875 | 6962.5 | 0.61 | 1490.44 | G300E | 4691142.61 | 36.81 | G300E | 1120643.49 | 8.79
1517 | Story8 | B103 | 40 MPa RC Beam (35 cm x 25 cm) | Beam | 40MPa | Concrete Rectangular | 250 | 350 | 875 | 6962.5 | 0.61 | 1490.44 | G300E | 5484867.61 | 43.04 | G300E | 1172560.01 | 9.2
1518 | Story8 | B104 | 40 MPa RC Beam (35 cm x 25 cm) | Beam | 40MPa | Concrete Rectangular | 250 | 350 | 875 | 6962.5 | 0.61 | 1490.44 | G300E | 5473790.91 | 42.95 | G300E | 1172110.29 | 9.2
1519 | Story8 | B105 | 40 MPa RC Beam (35 cm x 25 cm) | Beam | 40MPa | Concrete Rectangular | 250 | 350 | 875 | 6962.5 | 0.61 | 1490.44 | G300E | 3960080.11 | 31.07 | G300E | 1905830.57 | 14.95
1520 | Story8 | B106 | 40 MPa RC Beam (35 cm x 25 cm) | Beam | 40MPa | Concrete Rectangular | 250 | 350 | 875 | 6962.5 | 0.61 | 1490.44 | G300E | 4175284.66 | 32.76 | G300E | 1910577.73 | 14.99
1521 | Story8 | B107 | 40 MPa RC Beam (35 cm x 25 cm) | Beam | 40MPa | Concrete Rectangular | 250 | 350 | 875 | 6962.5 | 0.61 | 1490.44 | G300E | 3697087.5 | 29.01 | G300E | 2446057.27 | 19.19
1522 | Story8 | B108 | 40 MPa RC Beam (35 cm x 25 cm) | Beam | 40MPa | Concrete Rectangular | 250 | 350 | 875 | 6962.5 | 0.61 | 1490.44 | G300E | 3664806.82 | 28.76 | G300E | 2442259.54 | 19.16
1523 | Story8 | B109 | 40 MPa RC Beam (35 cm x 25 cm) | Beam | 40MPa | Concrete Rectangular | 250 | 350 | 875 | 6962.5 | 0.61 | 1490.44 | G300E | 3669870.45 | 28.8 | G300E | 2444158.41 | 19.18
1524 | Story8 | B11 | 40 MPa RC Beam (35 cm x 25 cm) | Beam | 40MPa | Concrete Rectangular | 250 | 350 | 875 | 6962.5 | 0.61 | 1490.44 | G300E | 5557657.39 | 43.61 | G300E | 1173108.3 | 9.2
1525 | Story8 | B110 | 40 MPa RC Beam (35 cm x 25 cm) | Beam | 40MPa | Concrete Rectangular | 250 | 350 | 875 | 6962.5 | 0.61 | 1490.44 | G300E | 3665756.25 | 28.76 | G300E | 2442259.54 | 19.16
1526 | Story8 | B111 | 40 MPa RC Beam (35 cm x 25 cm) | Beam | 40MPa | Concrete Rectangular | 250 | 350 | 875 | 6962.5 | 0.61 | 1490.44 | G300E | 3697087.5 | 29.01 | G300E | 2445107.84 | 19.19
1527 | Story8 | B112 | 40 MPa RC Beam (35 cm x 25 cm) | Beam | 40MPa | Concrete Rectangular | 250 | 350 | 875 | 6962.5 | 0.61 | 1490.44 | G300E | 4093950 | 32.12 | G300E | 1874472.57 | 14.71
1528 | Story8 | B12 | 40 MPa RC Beam (35 cm x 25 cm) | Beam | 40MPa | Concrete Rectangular | 250 | 350 | 875 | 6962.5 | 0.61 | 1490.44 | G300E | 3632209.66 | 28.5 | G300E | 2445107.84 | 19.19
1529 | Story8 | B13 | 40 MPa RC Beam (35 cm x 25 cm) | Beam | 40MPa | Concrete Rectangular | 250 | 350 | 875 | 6962.5 | 0.61 | 1490.44 | G300E | 5549428.98 | 43.54 | G300E | 1172708.43 | 9.2
1530 | Story8 | B14 | 40 MPa RC Beam (35 cm x 25 cm) | Beam | 40MPa | Concrete Rectangular | 250 | 350 | 875 | 6962.5 | 0.61 | 1490.44 | G300E | 3955649.43 | 31.04 | G300E | 1910577.73 | 14.99
1531 | Story8 | B15 | 40 MPa RC Beam (35 cm x 25 cm) | Beam | 40MPa | Concrete Rectangular | 250 | 350 | 875 | 6962.5 | 0.61 | 1490.44 | G300E | 3955965.91 | 31.04 | G300E | 1910577.73 | 14.99
1532 | Story8 | B16 | 40 MPa RC Beam (35 cm x 25 cm) | Beam | 40MPa | Concrete Rectangular | 250 | 350 | 875 | 6962.5 | 0.61 | 1490.44 | G300E | 3697720.45 | 29.01 | G300E | 2445107.84 | 19.19
1533 | Story8 | B17 | 40 MPa RC Beam (35 cm x 25 cm) | Beam | 40MPa | Concrete Rectangular | 250 | 350 | 875 | 6962.5 | 0.61 | 1490.44 | G300E | 5549428.98 | 43.54 | G300E | 1172709.54 | 9.2
1534 | Story8 | B18 | 40 MPa RC Beam (35 cm x 25 cm) | Beam | 40MPa | Concrete Rectangular | 250 | 350 | 875 | 6962.5 | 0.61 | 1490.44 | G300E | 4759185.23 | 37.34 | G300E | 1122249.61 | 8.81
1535 | Story8 | B19 | 40 MPa RC Beam (35 cm x 25 cm) | Beam | 40MPa | Concrete Rectangular | 250 | 350 | 875 | 6962.5 | 0.61 | 1490.44 | G300E | 4759185.23 | 37.34 | G300E | 1122249.61 | 8.81
1536 | Story8 | B2 | 40 MPa RC Beam (35 cm x 25 cm) | Beam | 40MPa | Concrete Rectangular | 250 | 350 | 875 | 6962.5 | 0.61 | 1490.44 | G300E | 3955965.91 | 31.04 | G300E | 1910577.73 | 14.99
1537 | Story8 | B20 | 40 MPa RC Beam (35 cm x 25 cm) | Beam | 40MPa | Concrete Rectangular | 250 | 350 | 875 | 6962.5 | 0.61 | 1490.44 | G300E | 4818999.43 | 37.81 | G300E | 1124358.62 | 8.82
1538 | Story8 | B21 | 40 MPa RC Beam (35 cm x 25 cm) | Beam | 40MPa | Concrete Rectangular | 250 | 350 | 875 | 6962.5 | 0.61 | 1490.44 | G300E | 4684180.11 | 36.75 | G300E | 1120596.97 | 8.79
1539 | Story8 | B22 | 40 MPa RC Beam (35 cm x 25 cm) | Beam | 40MPa | Concrete Rectangular | 250 | 350 | 875 | 6962.5 | 0.61 | 1490.44 | G300E | 4991479.55 | 39.17 | G300E | 1131153.07 | 8.88
1540 | Story8 | B23 | 40 MPa RC Beam (35 cm x 25 cm) | Beam | 40MPa | Concrete Rectangular | 250 | 350 | 875 | 6962.5 | 0.61 | 1490.44 | G300E | 4695256.82 | 36.84 | G300E | 1120596.97 | 8.79
1541 | Story8 | B24 | 40 MPa RC Beam (35 cm x 25 cm) | Beam | 40MPa | Concrete Rectangular | 250 | 350 | 875 | 6962.5 | 0.61 | 1490.44 | G300E | 4991479.55 | 39.17 | G300E | 1131154.18 | 8.88
1542 | Story8 | B25 | 40 MPa RC Beam (35 cm x 25 cm) | Beam | 40MPa | Concrete Rectangular | 250 | 350 | 875 | 6962.5 | 0.61 | 1490.44 | G300E | 4684180.11 | 36.75 | G300E | 1120596.97 | 8.79
1543 | Story8 | B26 | 40 MPa RC Beam (35 cm x 25 cm) | Beam | 40MPa | Concrete Rectangular | 250 | 350 | 875 | 6962.5 | 0.61 | 1490.44 | G300E | 4818999.43 | 37.81 | G300E | 1124357.51 | 8.82
1544 | Story8 | B27 | 40 MPa RC Beam (35 cm x 25 cm) | Beam | 40MPa | Concrete Rectangular | 250 | 350 | 875 | 6962.5 | 0.61 | 1490.44 | G300E | 4759185.23 | 37.34 | G300E | 1122250.72 | 8.81
1545 | Story8 | B28 | 40 MPa RC Beam (35 cm x 25 cm) | Beam | 40MPa | Concrete Rectangular | 250 | 350 | 875 | 6962.5 | 0.61 | 1490.44 | G300E | 4759185.23 | 37.34 | G300E | 1122249.61 | 8.81
1546 | Story8 | B29 | 40 MPa RC Beam (35 cm x 25 cm) | Beam | 40MPa | Concrete Rectangular | 250 | 350 | 875 | 6962.5 | 0.61 | 1490.44 | G300E | 5549428.98 | 43.54 | G300E | 1172752.74 | 9.2
1547 | Story8 | B3 | 40 MPa RC Beam (35 cm x 25 cm) | Beam | 40MPa | Concrete Rectangular | 250 | 350 | 875 | 6962.5 | 0.61 | 1490.44 | G300E | 5550378.41 | 43.55 | G300E | 1172709.54 | 9.2
1548 | Story8 | B30 | 40 MPa RC Beam (35 cm x 25 cm) | Beam | 40MPa | Concrete Rectangular | 250 | 350 | 875 | 6962.5 | 0.61 | 1490.44 | G300E | 3632209.66 | 28.5 | G300E | 2446057.27 | 19.19
1549 | Story8 | B31 | 40 MPa RC Beam (35 cm x 25 cm) | Beam | 40MPa | Concrete Rectangular | 250 | 350 | 875 | 6962.5 | 0.61 | 1490.44 | G300E | 3665123.3 | 28.76 | G300E | 2442259.54 | 19.16
1550 | Story8 | B32 | 40 MPa RC Beam (35 cm x 25 cm) | Beam | 40MPa | Concrete Rectangular | 250 | 350 | 875 | 6962.5 | 0.61 | 1490.44 | G300E | 5557657.39 | 43.61 | G300E | 1173108.3 | 9.2
1551 | Story8 | B33 | 40 MPa RC Beam (35 cm x 25 cm) | Beam | 40MPa | Concrete Rectangular | 250 | 350 | 875 | 6962.5 | 0.61 | 1490.44 | G300E | 4684180.11 | 36.75 | G300E | 1120596.97 | 8.79
1552 | Story8 | B34 | 40 MPa RC Beam (35 cm x 25 cm) | Beam | 40MPa | Concrete Rectangular | 250 | 350 | 875 | 6962.5 | 0.61 | 1490.44 | G300E | 4818999.43 | 37.81 | G300E | 1124357.51 | 8.82
1553 | Story8 | B35 | 40 MPa RC Beam (35 cm x 25 cm) | Beam | 40MPa | Concrete Rectangular | 250 | 350 | 875 | 6962.5 | 0.61 | 1490.44 | G300E | 4613922.16 | 36.2 | G300E | 1652278.79 | 12.96
1554 | Story8 | B36 | 40 MPa RC Beam (35 cm x 25 cm) | Beam | 40MPa | Concrete Rectangular | 250 | 350 | 875 | 6962.5 | 0.61 | 1490.44 | G300E | 4613922.16 | 36.2 | G300E | 1652278.79 | 12.96
1555 | Story8 | B37 | 40 MPa RC Beam (35 cm x 25 cm) | Beam | 40MPa | Concrete Rectangular | 250 | 350 | 875 | 7200 | 0.63 | 1541.28 | G300E | 5281356.52 | 41.44 | G300E | 2854145.27 | 22.39
1556 | Story8 | B38 | 40 MPa RC Beam (35 cm x 25 cm) | Beam | 40MPa | Concrete Rectangular | 250 | 350 | 875 | 6962.5 | 0.61 | 1490.44 | G300E | 4135408.52 | 32.45 | G300E | 2119345.76 | 16.63
1557 | Story8 | B39 | 40 MPa RC Beam (35 cm x 25 cm) | Beam | 40MPa | Concrete Rectangular | 250 | 350 | 875 | 7200 | 0.63 | 1541.28 | G300E | 5267895.65 | 41.33 | G300E | 2854185.81 | 22.4
1558 | Story8 | B4 | 40 MPa RC Beam (35 cm x 25 cm) | Beam | 40MPa | Concrete Rectangular | 250 | 350 | 875 | 6962.5 | 0.61 | 1490.44 | G300E | 3632209.66 | 28.5 | G300E | 2445107.84 | 19.19
1559 | Story8 | B40 | 40 MPa RC Beam (35 cm x 25 cm) | Beam | 40MPa | Concrete Rectangular | 250 | 350 | 875 | 6962.5 | 0.61 | 1490.44 | G300E | 4613922.16 | 36.2 | G300E | 1652278.79 | 12.96
1560 | Story8 | B41 | 40 MPa RC Beam (35 cm x 25 cm) | Beam | 40MPa | Concrete Rectangular | 250 | 350 | 875 | 6962.5 | 0.61 | 1490.44 | G300E | 4613922.16 | 36.2 | G300E | 1652278.79 | 12.96
1561 | Story8 | B42 | 40 MPa RC Beam (35 cm x 25 cm) | Beam | 40MPa | Concrete Rectangular | 250 | 350 | 875 | 6962.5 | 0.61 | 1490.44 | G300E | 4819632.39 | 37.82 | G300E | 1124359.73 | 8.82
1562 | Story8 | B43 | 40 MPa RC Beam (35 cm x 25 cm) | Beam | 40MPa | Concrete Rectangular | 250 | 350 | 875 | 6962.5 | 0.61 | 1490.44 | G300E | 4684180.11 | 36.75 | G300E | 1120596.97 | 8.79
1563 | Story8 | B44 | 40 MPa RC Beam (35 cm x 25 cm) | Beam | 40MPa | Concrete Rectangular | 250 | 350 | 875 | 6962.5 | 0.61 | 1490.44 | G300E | 5557657.39 | 43.61 | G300E | 1173153.72 | 9.2
1564 | Story8 | B45 | 40 MPa RC Beam (35 cm x 25 cm) | Beam | 40MPa | Concrete Rectangular | 250 | 350 | 875 | 6962.5 | 0.61 | 1490.44 | G300E | 3598030.11 | 28.23 | G300E | 2442259.54 | 19.16
1565 | Story8 | B46 | 40 MPa RC Beam (35 cm x 25 cm) | Beam | 40MPa | Concrete Rectangular | 250 | 350 | 875 | 6962.5 | 0.61 | 1490.44 | G300E | 3670503.41 | 28.8 | G300E | 2444158.41 | 19.18
1566 | Story8 | B47 | 40 MPa RC Beam (35 cm x 25 cm) | Beam | 40MPa | Concrete Rectangular | 250 | 350 | 875 | 6962.5 | 0.61 | 1490.44 | G300E | 5548163.07 | 43.53 | G300E | 1172632 | 9.2
1567 | Story8 | B48 | 40 MPa RC Beam (35 cm x 25 cm) | Beam | 40MPa | Concrete Rectangular | 250 | 350 | 875 | 6962.5 | 0.61 | 1490.44 | G300E | 4695256.82 | 36.84 | G300E | 1120596.97 | 8.79
1568 | Story8 | B49 | 40 MPa RC Beam (35 cm x 25 cm) | Beam | 40MPa | Concrete Rectangular | 250 | 350 | 875 | 6962.5 | 0.61 | 1490.44 | G300E | 4991479.55 | 39.17 | G300E | 1131151.96 | 8.88
1569 | Story8 | B5 | 40 MPa RC Beam (35 cm x 25 cm) | Beam | 40MPa | Concrete Rectangular | 250 | 350 | 875 | 6962.5 | 0.61 | 1490.44 | G300E | 5557657.39 | 43.61 | G300E | 1173110.52 | 9.2
1570 | Story8 | B50 | 40 MPa RC Beam (35 cm x 25 cm) | Beam | 40MPa | Concrete Rectangular | 250 | 350 | 875 | 6962.5 | 0.61 | 1490.44 | G300E | 4135408.52 | 32.45 | G300E | 2119345.76 | 16.63
1571 | Story8 | B51 | 40 MPa RC Beam (35 cm x 25 cm) | Beam | 40MPa | Concrete Rectangular | 250 | 350 | 875 | 7200 | 0.63 | 1541.28 | G300E | 5266330.43 | 41.32 | G300E | 2854156.23 | 22.39
1572 | Story8 | B55 | 40 MPa RC Beam (35 cm x 25 cm) | Beam | 40MPa | Concrete Rectangular | 250 | 350 | 875 | 6962.5 | 0.61 | 1490.44 | G300E | 5093825.54 | 39.97 | G300E | 2760009.77 | 21.66
1573 | Story8 | B56 | 40 MPa RC Beam (35 cm x 25 cm) | Beam | 40MPa | Concrete Rectangular | 250 | 350 | 875 | 6962.5 | 0.61 | 1490.44 | G300E | 4136674.43 | 32.46 | G300E | 2119345.76 | 16.63
1574 | Story8 | B57 | 40 MPa RC Beam (35 cm x 25 cm) | Beam | 40MPa | Concrete Rectangular | 250 | 350 | 875 | 6962.5 | 0.61 | 1490.44 | G300E | 4990846.59 | 39.16 | G300E | 1131143.1 | 8.88
1575 | Story8 | B58 | 40 MPa RC Beam (35 cm x 25 cm) | Beam | 40MPa | Concrete Rectangular | 250 | 350 | 875 | 6962.5 | 0.61 | 1490.44 | G300E | 4695256.82 | 36.84 | G300E | 1120596.97 | 8.79
1576 | Story8 | B59 | 40 MPa RC Beam (35 cm x 25 cm) | Beam | 40MPa | Concrete Rectangular | 250 | 350 | 875 | 6962.5 | 0.61 | 1490.44 | G300E | 5548796.02 | 43.54 | G300E | 1172677.42 | 9.2
1577 | Story8 | B6 | 40 MPa RC Beam (35 cm x 25 cm) | Beam | 40MPa | Concrete Rectangular | 250 | 350 | 875 | 6962.5 | 0.61 | 1490.44 | G300E | 3598030.11 | 28.23 | G300E | 2442259.54 | 19.16
1578 | Story8 | B60 | 40 MPa RC Beam (35 cm x 25 cm) | Beam | 40MPa | Concrete Rectangular | 250 | 350 | 875 | 6962.5 | 0.61 | 1490.44 | G300E | 3603410.23 | 28.27 | G300E | 2444158.41 | 19.18
1579 | Story8 | B61 | 40 MPa RC Beam (35 cm x 25 cm) | Beam | 40MPa | Concrete Rectangular | 250 | 350 | 875 | 6962.5 | 0.61 | 1490.44 | G300E | 3665439.77 | 28.76 | G300E | 2442259.54 | 19.16
1580 | Story8 | B62 | 40 MPa RC Beam (35 cm x 25 cm) | Beam | 40MPa | Concrete Rectangular | 250 | 350 | 875 | 6962.5 | 0.61 | 1490.44 | G300E | 5548163.07 | 43.53 | G300E | 1172632 | 9.2
1581 | Story8 | B63 | 40 MPa RC Beam (35 cm x 25 cm) | Beam | 40MPa | Concrete Rectangular | 250 | 350 | 875 | 6962.5 | 0.61 | 1490.44 | G300E | 4684180.11 | 36.75 | G300E | 1120596.97 | 8.79
1582 | Story8 | B64 | 40 MPa RC Beam (35 cm x 25 cm) | Beam | 40MPa | Concrete Rectangular | 250 | 350 | 875 | 6962.5 | 0.61 | 1490.44 | G300E | 4991479.55 | 39.17 | G300E | 1131149.75 | 8.88
1583 | Story8 | B65 | 40 MPa RC Beam (35 cm x 25 cm) | Beam | 40MPa | Concrete Rectangular | 250 | 350 | 875 | 6962.5 | 0.61 | 1490.44 | G300E | 4613922.16 | 36.2 | G300E | 1652278.79 | 12.96
1584 | Story8 | B66 | 40 MPa RC Beam (35 cm x 25 cm) | Beam | 40MPa | Concrete Rectangular | 250 | 350 | 875 | 7200 | 0.63 | 1541.28 | G300E | 5281043.48 | 41.44 | G300E | 2854146.37 | 22.39
1585 | Story8 | B67 | 40 MPa RC Beam (35 cm x 25 cm) | Beam | 40MPa | Concrete Rectangular | 250 | 350 | 875 | 6962.5 | 0.61 | 1490.44 | G300E | 5106236.96 | 40.07 | G300E | 2759985.4 | 21.66
1586 | Story8 | B69 | 40 MPa RC Beam (35 cm x 25 cm) | Beam | 40MPa | Concrete Rectangular | 250 | 350 | 875 | 6962.5 | 0.61 | 1490.44 | G300E | 5023595.11 | 39.42 | G300E | 2755615.07 | 21.62
1587 | Story8 | B7 | 40 MPa RC Beam (35 cm x 25 cm) | Beam | 40MPa | Concrete Rectangular | 250 | 350 | 875 | 6962.5 | 0.61 | 1490.44 | G300E | 5548163.07 | 43.53 | G300E | 1172632 | 9.2
1588 | Story8 | B70 | 40 MPa RC Beam (35 cm x 25 cm) | Beam | 40MPa | Concrete Rectangular | 250 | 350 | 875 | 6962.5 | 0.61 | 1490.44 | G300E | 5022989.67 | 39.41 | G300E | 2628473.77 | 20.62
1589 | Story8 | B71 | 40 MPa RC Beam (35 cm x 25 cm) | Beam | 40MPa | Concrete Rectangular | 250 | 350 | 875 | 6962.5 | 0.61 | 1490.44 | G300E | 4555373.86 | 35.74 | G300E | 1652278.79 | 12.96
1590 | Story8 | B72 | 40 MPa RC Beam (35 cm x 25 cm) | Beam | 40MPa | Concrete Rectangular | 250 | 350 | 875 | 6962.5 | 0.61 | 1490.44 | G300E | 4991796.02 | 39.17 | G300E | 1131165.25 | 8.88
1591 | Story8 | B73 | 40 MPa RC Beam (35 cm x 25 cm) | Beam | 40MPa | Concrete Rectangular | 250 | 350 | 875 | 6962.5 | 0.61 | 1490.44 | G300E | 4681964.77 | 36.74 | G300E | 1120596.97 | 8.79
1592 | Story8 | B74 | 40 MPa RC Beam (35 cm x 25 cm) | Beam | 40MPa | Concrete Rectangular | 250 | 350 | 875 | 6962.5 | 0.61 | 1490.44 | G300E | 5548796.02 | 43.54 | G300E | 1172666.34 | 9.2
1593 | Story8 | B75 | 40 MPa RC Beam (35 cm x 25 cm) | Beam | 40MPa | Concrete Rectangular | 250 | 350 | 875 | 6962.5 | 0.61 | 1490.44 | G300E | 3598030.11 | 28.23 | G300E | 2442259.54 | 19.16
1594 | Story8 | B76 | 40 MPa RC Beam (35 cm x 25 cm) | Beam | 40MPa | Concrete Rectangular | 250 | 350 | 875 | 6962.5 | 0.61 | 1490.44 | G300E | 3698036.93 | 29.02 | G300E | 2445107.84 | 19.19
1595 | Story8 | B77 | 40 MPa RC Beam (35 cm x 25 cm) | Beam | 40MPa | Concrete Rectangular | 250 | 350 | 875 | 6962.5 | 0.61 | 1490.44 | G300E | 5557657.39 | 43.61 | G300E | 1173110.52 | 9.2
1596 | Story8 | B78 | 40 MPa RC Beam (35 cm x 25 cm) | Beam | 40MPa | Concrete Rectangular | 250 | 350 | 875 | 6962.5 | 0.61 | 1490.44 | G300E | 4759185.23 | 37.34 | G300E | 1122249.61 | 8.81
1597 | Story8 | B79 | 40 MPa RC Beam (35 cm x 25 cm) | Beam | 40MPa | Concrete Rectangular | 250 | 350 | 875 | 6962.5 | 0.61 | 1490.44 | G300E | 4818999.43 | 37.81 | G300E | 1124357.51 | 8.82
1598 | Story8 | B8 | 40 MPa RC Beam (35 cm x 25 cm) | Beam | 40MPa | Concrete Rectangular | 250 | 350 | 875 | 6962.5 | 0.61 | 1490.44 | G300E | 3603410.23 | 28.27 | G300E | 2444158.41 | 19.18
1599 | Story8 | B80 | 40 MPa RC Beam (35 cm x 25 cm) | Beam | 40MPa | Concrete Rectangular | 250 | 350 | 875 | 6962.5 | 0.61 | 1490.44 | G300E | 4819632.39 | 37.82 | G300E | 1124358.62 | 8.82
1600 | Story8 | B81 | 40 MPa RC Beam (35 cm x 25 cm) | Beam | 40MPa | Concrete Rectangular | 250 | 350 | 875 | 6962.5 | 0.61 | 1490.44 | G300E | 4614238.64 | 36.21 | G300E | 1652278.79 | 12.96
1601 | Story8 | B82 | 40 MPa RC Beam (35 cm x 25 cm) | Beam | 40MPa | Concrete Rectangular | 250 | 350 | 875 | 6962.5 | 0.61 | 1490.44 | G300E | 4990846.59 | 39.16 | G300E | 1131144.21 | 8.88
1602 | Story8 | B83 | 40 MPa RC Beam (35 cm x 25 cm) | Beam | 40MPa | Concrete Rectangular | 250 | 350 | 875 | 6962.5 | 0.61 | 1490.44 | G300E | 4136041.48 | 32.45 | G300E | 2119345.76 | 16.63
1603 | Story8 | B84 | 40 MPa RC Beam (35 cm x 25 cm) | Beam | 40MPa | Concrete Rectangular | 250 | 350 | 875 | 6962.5 | 0.61 | 1490.44 | G300E | 4991163.07 | 39.16 | G300E | 1131135.35 | 8.88
1604 | Story8 | B85 | 40 MPa RC Beam (35 cm x 25 cm) | Beam | 40MPa | Concrete Rectangular | 250 | 350 | 875 | 6962.5 | 0.61 | 1490.44 | G300E | 4555057.39 | 35.74 | G300E | 1652278.79 | 12.96
1605 | Story8 | B86 | 40 MPa RC Beam (35 cm x 25 cm) | Beam | 40MPa | Concrete Rectangular | 250 | 350 | 875 | 6962.5 | 0.61 | 1490.44 | G300E | 4766147.73 | 37.4 | G300E | 1122440.13 | 8.81
1606 | Story8 | B87 | 40 MPa RC Beam (35 cm x 25 cm) | Beam | 40MPa | Concrete Rectangular | 250 | 350 | 875 | 6962.5 | 0.61 | 1490.44 | G300E | 4752222.73 | 37.29 | G300E | 1122204.2 | 8.81
1607 | Story8 | B88 | 40 MPa RC Beam (35 cm x 25 cm) | Beam | 40MPa | Concrete Rectangular | 250 | 350 | 875 | 6962.5 | 0.61 | 1490.44 | G300E | 4694307.39 | 36.83 | G300E | 1120881.64 | 8.79
1608 | Story8 | B89 | 40 MPa RC Beam (35 cm x 25 cm) | Beam | 40MPa | Concrete Rectangular | 250 | 350 | 875 | 6962.5 | 0.61 | 1490.44 | G300E | 5557024.43 | 43.6 | G300E | 1173057.35 | 9.2
1609 | Story8 | B9 | 40 MPa RC Beam (35 cm x 25 cm) | Beam | 40MPa | Concrete Rectangular | 250 | 350 | 875 | 6962.5 | 0.61 | 1490.44 | G300E | 5548163.07 | 43.53 | G300E | 1172632 | 9.2
1610 | Story8 | B90 | 40 MPa RC Beam (35 cm x 25 cm) | Beam | 40MPa | Concrete Rectangular | 250 | 350 | 875 | 6962.5 | 0.61 | 1490.44 | G300E | 3631893.18 | 28.5 | G300E | 2445107.84 | 19.19
1611 | Story8 | B91 | 40 MPa RC Beam (35 cm x 25 cm) | Beam | 40MPa | Concrete Rectangular | 250 | 350 | 875 | 6962.5 | 0.61 | 1490.44 | G300E | 4175284.66 | 32.76 | G300E | 1910577.73 | 14.99
1612 | Story8 | B92 | 40 MPa RC Beam (35 cm x 25 cm) | Beam | 40MPa | Concrete Rectangular | 250 | 350 | 875 | 6962.5 | 0.61 | 1490.44 | G300E | 5550378.41 | 43.55 | G300E | 1172709.54 | 9.2
1613 | Story8 | B93 | 40 MPa RC Beam (35 cm x 25 cm) | Beam | 40MPa | Concrete Rectangular | 250 | 350 | 875 | 6962.5 | 0.61 | 1490.44 | G300E | 5550694.89 | 43.55 | G300E | 1172751.63 | 9.2
1614 | Story8 | B94 | 40 MPa RC Beam (35 cm x 25 cm) | Beam | 40MPa | Concrete Rectangular | 250 | 350 | 875 | 6962.5 | 0.61 | 1490.44 | G300E | 4759185.23 | 37.34 | G300E | 1122249.61 | 8.81
1615 | Story8 | B95 | 40 MPa RC Beam (35 cm x 25 cm) | Beam | 40MPa | Concrete Rectangular | 250 | 350 | 875 | 6962.5 | 0.61 | 1490.44 | G300E | 5557657.39 | 43.61 | G300E | 1173152.61 | 9.2
1616 | Story8 | B96 | 40 MPa RC Beam (35 cm x 25 cm) | Beam | 40MPa | Concrete Rectangular | 250 | 350 | 875 | 6962.5 | 0.61 | 1490.44 | G300E | 4684180.11 | 36.75 | G300E | 1120596.97 | 8.79
1617 | Story8 | B97 | 40 MPa RC Beam (35 cm x 25 cm) | Beam | 40MPa | Concrete Rectangular | 250 | 350 | 875 | 6962.5 | 0.61 | 1490.44 | G300E | 5548796.02 | 43.54 | G300E | 1172677.42 | 9.2
1618 | Story8 | B98 | 40 MPa RC Beam (35 cm x 25 cm) | Beam | 40MPa | Concrete Rectangular | 250 | 350 | 875 | 6962.5 | 0.61 | 1490.44 | G300E | 4695256.82 | 36.84 | G300E | 1120596.97 | 8.79
1619 | Story8 | B99 | 40 MPa RC Beam (35 cm x 25 cm) | Beam | 40MPa | Concrete Rectangular | 250 | 350 | 875 | 6962.5 | 0.61 | 1490.44 | G300E | 5548796.02 | 43.54 | G300E | 1172666.34 | 9.2
1620 | Story9 | B1 | 40 MPa RC Beam (35 cm x 25 cm) | Beam | 40MPa | Concrete Rectangular | 250 | 350 | 875 | 6987.5 | 0.61 | 1495.8 | G300E | 4243635.8 | 33.3 | G300E | 1907909.56 | 14.97
1621 | Story9 | B10 | 40 MPa RC Beam (35 cm x 25 cm) | Beam | 40MPa | Concrete Rectangular | 250 | 350 | 875 | 6987.5 | 0.61 | 1495.8 | G300E | 3657321.02 | 28.7 | G300E | 2441500.47 | 19.16
1622 | Story9 | B100 | 40 MPa RC Beam (35 cm x 25 cm) | Beam | 40MPa | Concrete Rectangular | 250 | 350 | 875 | 6987.5 | 0.61 | 1495.8 | G300E | 4773097.73 | 37.45 | G300E | 1124620.66 | 8.82
1623 | Story9 | B101 | 40 MPa RC Beam (35 cm x 25 cm) | Beam | 40MPa | Concrete Rectangular | 250 | 350 | 875 | 6987.5 | 0.61 | 1495.8 | G300E | 5669403.41 | 44.48 | G300E | 1173695.46 | 9.21
1624 | Story9 | B102 | 40 MPa RC Beam (35 cm x 25 cm) | Beam | 40MPa | Concrete Rectangular | 250 | 350 | 875 | 6987.5 | 0.61 | 1495.8 | G300E | 4782626.14 | 37.53 | G300E | 1124804.08 | 8.83
1625 | Story9 | B103 | 40 MPa RC Beam (35 cm x 25 cm) | Beam | 40MPa | Concrete Rectangular | 250 | 350 | 875 | 6987.5 | 0.61 | 1495.8 | G300E | 5579836.36 | 43.78 | G300E | 1172654.95 | 9.2
1626 | Story9 | B104 | 40 MPa RC Beam (35 cm x 25 cm) | Beam | 40MPa | Concrete Rectangular | 250 | 350 | 875 | 6987.5 | 0.61 | 1495.8 | G300E | 5568719.89 | 43.69 | G300E | 1172206.96 | 9.2
1627 | Story9 | B105 | 40 MPa RC Beam (35 cm x 25 cm) | Beam | 40MPa | Concrete Rectangular | 250 | 350 | 875 | 6987.5 | 0.61 | 1495.8 | G300E | 4036551.7 | 31.67 | G300E | 1870721.93 | 14.68
1628 | Story9 | B106 | 40 MPa RC Beam (35 cm x 25 cm) | Beam | 40MPa | Concrete Rectangular | 250 | 350 | 875 | 6987.5 | 0.61 | 1495.8 | G300E | 4243635.8 | 33.3 | G300E | 1908862.4 | 14.98
1629 | Story9 | B107 | 40 MPa RC Beam (35 cm x 25 cm) | Beam | 40MPa | Concrete Rectangular | 250 | 350 | 875 | 6987.5 | 0.61 | 1495.8 | G300E | 3742759.09 | 29.37 | G300E | 2444358.99 | 19.18
1630 | Story9 | B108 | 40 MPa RC Beam (35 cm x 25 cm) | Beam | 40MPa | Concrete Rectangular | 250 | 350 | 875 | 6987.5 | 0.61 | 1495.8 | G300E | 3702422.16 | 29.05 | G300E | 2441500.47 | 19.16
1631 | Story9 | B109 | 40 MPa RC Beam (35 cm x 25 cm) | Beam | 40MPa | Concrete Rectangular | 250 | 350 | 875 | 6987.5 | 0.61 | 1495.8 | G300E | 3709092.05 | 29.1 | G300E | 2443406.15 | 19.17
1632 | Story9 | B11 | 40 MPa RC Beam (35 cm x 25 cm) | Beam | 40MPa | Concrete Rectangular | 250 | 350 | 875 | 6987.5 | 0.61 | 1495.8 | G300E | 5669721.02 | 44.49 | G300E | 1173752.15 | 9.21
1633 | Story9 | B110 | 40 MPa RC Beam (35 cm x 25 cm) | Beam | 40MPa | Concrete Rectangular | 250 | 350 | 875 | 6987.5 | 0.61 | 1495.8 | G300E | 3703375 | 29.06 | G300E | 2441500.47 | 19.16
1634 | Story9 | B111 | 40 MPa RC Beam (35 cm x 25 cm) | Beam | 40MPa | Concrete Rectangular | 250 | 350 | 875 | 6987.5 | 0.61 | 1495.8 | G300E | 3741806.25 | 29.36 | G300E | 2444358.99 | 19.18
1635 | Story9 | B112 | 40 MPa RC Beam (35 cm x 25 cm) | Beam | 40MPa | Concrete Rectangular | 250 | 350 | 875 | 6987.5 | 0.61 | 1495.8 | G300E | 4156609.66 | 32.61 | G300E | 1871674.77 | 14.69
1636 | Story9 | B12 | 40 MPa RC Beam (35 cm x 25 cm) | Beam | 40MPa | Concrete Rectangular | 250 | 350 | 875 | 6987.5 | 0.61 | 1495.8 | G300E | 3700198.86 | 29.03 | G300E | 2444358.99 | 19.18
1637 | Story9 | B13 | 40 MPa RC Beam (35 cm x 25 cm) | Beam | 40MPa | Concrete Rectangular | 250 | 350 | 875 | 6987.5 | 0.61 | 1495.8 | G300E | 5647488.07 | 44.31 | G300E | 1172747.22 | 9.2
1638 | Story9 | B14 | 40 MPa RC Beam (35 cm x 25 cm) | Beam | 40MPa | Concrete Rectangular | 250 | 350 | 875 | 6987.5 | 0.61 | 1495.8 | G300E | 4036234.09 | 31.67 | G300E | 1907909.56 | 14.97
1639 | Story9 | B15 | 40 MPa RC Beam (35 cm x 25 cm) | Beam | 40MPa | Concrete Rectangular | 250 | 350 | 875 | 6987.5 | 0.61 | 1495.8 | G300E | 4036234.09 | 31.67 | G300E | 1908862.4 | 14.98
1640 | Story9 | B16 | 40 MPa RC Beam (35 cm x 25 cm) | Beam | 40MPa | Concrete Rectangular | 250 | 350 | 875 | 6987.5 | 0.61 | 1495.8 | G300E | 3742759.09 | 29.37 | G300E | 2444358.99 | 19.18
1641 | Story9 | B17 | 40 MPa RC Beam (35 cm x 25 cm) | Beam | 40MPa | Concrete Rectangular | 250 | 350 | 875 | 6987.5 | 0.61 | 1495.8 | G300E | 5647488.07 | 44.31 | G300E | 1172747.22 | 9.2
1642 | Story9 | B18 | 40 MPa RC Beam (35 cm x 25 cm) | Beam | 40MPa | Concrete Rectangular | 250 | 350 | 875 | 6987.5 | 0.61 | 1495.8 | G300E | 4858535.8 | 38.12 | G300E | 1126491.56 | 8.84
1643 | Story9 | B19 | 40 MPa RC Beam (35 cm x 25 cm) | Beam | 40MPa | Concrete Rectangular | 250 | 350 | 875 | 6987.5 | 0.61 | 1495.8 | G300E | 4858535.8 | 38.12 | G300E | 1126490.45 | 8.84
1644 | Story9 | B2 | 40 MPa RC Beam (35 cm x 25 cm) | Beam | 40MPa | Concrete Rectangular | 250 | 350 | 875 | 6987.5 | 0.61 | 1495.8 | G300E | 4036234.09 | 31.67 | G300E | 1907909.56 | 14.97
1645 | Story9 | B20 | 40 MPa RC Beam (35 cm x 25 cm) | Beam | 40MPa | Concrete Rectangular | 250 | 350 | 875 | 6987.5 | 0.61 | 1495.8 | G300E | 4937303.98 | 38.74 | G300E | 1129125.05 | 8.86
1646 | Story9 | B21 | 40 MPa RC Beam (35 cm x 25 cm) | Beam | 40MPa | Concrete Rectangular | 250 | 350 | 875 | 6987.5 | 0.61 | 1495.8 | G300E | 4773732.95 | 37.46 | G300E | 1124620.66 | 8.82
1647 | Story9 | B22 | 40 MPa RC Beam (35 cm x 25 cm) | Beam | 40MPa | Concrete Rectangular | 250 | 350 | 875 | 6987.5 | 0.61 | 1495.8 | G300E | 5121202.27 | 40.18 | G300E | 1135950.57 | 8.91
1648 | Story9 | B23 | 40 MPa RC Beam (35 cm x 25 cm) | Beam | 40MPa | Concrete Rectangular | 250 | 350 | 875 | 6987.5 | 0.61 | 1495.8 | G300E | 4787707.95 | 37.57 | G300E | 1124620.66 | 8.82
1649 | Story9 | B24 | 40 MPa RC Beam (35 cm x 25 cm) | Beam | 40MPa | Concrete Rectangular | 250 | 350 | 875 | 6987.5 | 0.61 | 1495.8 | G300E | 5121202.27 | 40.18 | G300E | 1135950.57 | 8.91
1650 | Story9 | B25 | 40 MPa RC Beam (35 cm x 25 cm) | Beam | 40MPa | Concrete Rectangular | 250 | 350 | 875 | 6987.5 | 0.61 | 1495.8 | G300E | 4773415.34 | 37.45 | G300E | 1124620.66 | 8.82
1651 | Story9 | B26 | 40 MPa RC Beam (35 cm x 25 cm) | Beam | 40MPa | Concrete Rectangular | 250 | 350 | 875 | 6987.5 | 0.61 | 1495.8 | G300E | 4937303.98 | 38.74 | G300E | 1129125.05 | 8.86
1652 | Story9 | B27 | 40 MPa RC Beam (35 cm x 25 cm) | Beam | 40MPa | Concrete Rectangular | 250 | 350 | 875 | 6987.5 | 0.61 | 1495.8 | G300E | 4858853.41 | 38.12 | G300E | 1126490.45 | 8.84
1653 | Story9 | B28 | 40 MPa RC Beam (35 cm x 25 cm) | Beam | 40MPa | Concrete Rectangular | 250 | 350 | 875 | 6987.5 | 0.61 | 1495.8 | G300E | 4858535.8 | 38.12 | G300E | 1126489.34 | 8.84
1654 | Story9 | B29 | 40 MPa RC Beam (35 cm x 25 cm) | Beam | 40MPa | Concrete Rectangular | 250 | 350 | 875 | 6987.5 | 0.61 | 1495.8 | G300E | 5647170.45 | 44.31 | G300E | 1172790.58 | 9.2
1655 | Story9 | B3 | 40 MPa RC Beam (35 cm x 25 cm) | Beam | 40MPa | Concrete Rectangular | 250 | 350 | 875 | 6987.5 | 0.61 | 1495.8 | G300E | 5647488.07 | 44.31 | G300E | 1172747.22 | 9.2
1656 | Story9 | B30 | 40 MPa RC Beam (35 cm x 25 cm) | Beam | 40MPa | Concrete Rectangular | 250 | 350 | 875 | 6987.5 | 0.61 | 1495.8 | G300E | 3700198.86 | 29.03 | G300E | 2444358.99 | 19.18
1657 | Story9 | B31 | 40 MPa RC Beam (35 cm x 25 cm) | Beam | 40MPa | Concrete Rectangular | 250 | 350 | 875 | 6987.5 | 0.61 | 1495.8 | G300E | 3702739.77 | 29.05 | G300E | 2441500.47 | 19.16
1658 | Story9 | B32 | 40 MPa RC Beam (35 cm x 25 cm) | Beam | 40MPa | Concrete Rectangular | 250 | 350 | 875 | 6987.5 | 0.61 | 1495.8 | G300E | 5669721.02 | 44.49 | G300E | 1173752.15 | 9.21
1659 | Story9 | B33 | 40 MPa RC Beam (35 cm x 25 cm) | Beam | 40MPa | Concrete Rectangular | 250 | 350 | 875 | 6987.5 | 0.61 | 1495.8 | G300E | 4773732.95 | 37.46 | G300E | 1124620.66 | 8.82
1660 | Story9 | B34 | 40 MPa RC Beam (35 cm x 25 cm) | Beam | 40MPa | Concrete Rectangular | 250 | 350 | 875 | 6987.5 | 0.61 | 1495.8 | G300E | 4937303.98 | 38.74 | G300E | 1129125.05 | 8.86
1661 | Story9 | B35 | 40 MPa RC Beam (35 cm x 25 cm) | Beam | 40MPa | Concrete Rectangular | 250 | 350 | 875 | 6987.5 | 0.61 | 1495.8 | G300E | 4679401.7 | 36.72 | G300E | 1658211.57 | 13.01
1662 | Story9 | B36 | 40 MPa RC Beam (35 cm x 25 cm) | Beam | 40MPa | Concrete Rectangular | 250 | 350 | 875 | 6987.5 | 0.61 | 1495.8 | G300E | 4679401.7 | 36.72 | G300E | 1658211.57 | 13.01
1663 | Story9 | B37 | 40 MPa RC Beam (35 cm x 25 cm) | Beam | 40MPa | Concrete Rectangular | 250 | 350 | 875 | 7200 | 0.63 | 1541.28 | G300E | 5282921.74 | 41.45 | G300E | 2872877.79 | 22.54
1664 | Story9 | B38 | 40 MPa RC Beam (35 cm x 25 cm) | Beam | 40MPa | Concrete Rectangular | 250 | 350 | 875 | 6987.5 | 0.61 | 1495.8 | G300E | 4166773.3 | 32.69 | G300E | 2126955.62 | 16.69
1665 | Story9 | B39 | 40 MPa RC Beam (35 cm x 25 cm) | Beam | 40MPa | Concrete Rectangular | 250 | 350 | 875 | 7200 | 0.63 | 1541.28 | G300E | 5271026.09 | 41.36 | G300E | 2872926 | 22.54
1666 | Story9 | B4 | 40 MPa RC Beam (35 cm x 25 cm) | Beam | 40MPa | Concrete Rectangular | 250 | 350 | 875 | 6987.5 | 0.61 | 1495.8 | G300E | 3700198.86 | 29.03 | G300E | 2444358.99 | 19.18
1667 | Story9 | B40 | 40 MPa RC Beam (35 cm x 25 cm) | Beam | 40MPa | Concrete Rectangular | 250 | 350 | 875 | 6987.5 | 0.61 | 1495.8 | G300E | 4679401.7 | 36.72 | G300E | 1658211.57 | 13.01
1668 | Story9 | B41 | 40 MPa RC Beam (35 cm x 25 cm) | Beam | 40MPa | Concrete Rectangular | 250 | 350 | 875 | 6987.5 | 0.61 | 1495.8 | G300E | 4679719.32 | 36.72 | G300E | 1658211.57 | 13.01
1669 | Story9 | B42 | 40 MPa RC Beam (35 cm x 25 cm) | Beam | 40MPa | Concrete Rectangular | 250 | 350 | 875 | 6987.5 | 0.61 | 1495.8 | G300E | 4937303.98 | 38.74 | G300E | 1129127.28 | 8.86
1670 | Story9 | B43 | 40 MPa RC Beam (35 cm x 25 cm) | Beam | 40MPa | Concrete Rectangular | 250 | 350 | 875 | 6987.5 | 0.61 | 1495.8 | G300E | 4773732.95 | 37.46 | G300E | 1124620.66 | 8.82
1671 | Story9 | B44 | 40 MPa RC Beam (35 cm x 25 cm) | Beam | 40MPa | Concrete Rectangular | 250 | 350 | 875 | 6987.5 | 0.61 | 1495.8 | G300E | 5670038.64 | 44.49 | G300E | 1173797.73 | 9.21
1672 | Story9 | B45 | 40 MPa RC Beam (35 cm x 25 cm) | Beam | 40MPa | Concrete Rectangular | 250 | 350 | 875 | 6987.5 | 0.61 | 1495.8 | G300E | 3657321.02 | 28.7 | G300E | 2441500.47 | 19.16
1673 | Story9 | B46 | 40 MPa RC Beam (35 cm x 25 cm) | Beam | 40MPa | Concrete Rectangular | 250 | 350 | 875 | 6987.5 | 0.61 | 1495.8 | G300E | 3709409.66 | 29.11 | G300E | 2441500.47 | 19.16
1674 | Story9 | B47 | 40 MPa RC Beam (35 cm x 25 cm) | Beam | 40MPa | Concrete Rectangular | 250 | 350 | 875 | 6987.5 | 0.61 | 1495.8 | G300E | 5657334.09 | 44.39 | G300E | 1173175.21 | 9.21
1675 | Story9 | B48 | 40 MPa RC Beam (35 cm x 25 cm) | Beam | 40MPa | Concrete Rectangular | 250 | 350 | 875 | 6987.5 | 0.61 | 1495.8 | G300E | 4787707.95 | 37.57 | G300E | 1124620.66 | 8.82
1676 | Story9 | B49 | 40 MPa RC Beam (35 cm x 25 cm) | Beam | 40MPa | Concrete Rectangular | 250 | 350 | 875 | 6987.5 | 0.61 | 1495.8 | G300E | 5120884.66 | 40.18 | G300E | 1135949.46 | 8.91
1677 | Story9 | B5 | 40 MPa RC Beam (35 cm x 25 cm) | Beam | 40MPa | Concrete Rectangular | 250 | 350 | 875 | 6987.5 | 0.61 | 1495.8 | G300E | 5669721.02 | 44.49 | G300E | 1173753.26 | 9.21
1678 | Story9 | B50 | 40 MPa RC Beam (35 cm x 25 cm) | Beam | 40MPa | Concrete Rectangular | 250 | 350 | 875 | 6987.5 | 0.61 | 1495.8 | G300E | 4166773.3 | 32.69 | G300E | 2126955.62 | 16.69
1679 | Story9 | B51 | 40 MPa RC Beam (35 cm x 25 cm) | Beam | 40MPa | Concrete Rectangular | 250 | 350 | 875 | 7200 | 0.63 | 1541.28 | G300E | 5270086.96 | 41.35 | G300E | 2872890.94 | 22.54
1680 | Story9 | B55 | 40 MPa RC Beam (35 cm x 25 cm) | Beam | 40MPa | Concrete Rectangular | 250 | 350 | 875 | 6987.5 | 0.61 | 1495.8 | G300E | 5114850 | 40.13 | G300E | 2789318.1 | 21.89
1681 | Story9 | B56 | 40 MPa RC Beam (35 cm x 25 cm) | Beam | 40MPa | Concrete Rectangular | 250 | 350 | 875 | 6987.5 | 0.61 | 1495.8 | G300E | 4167090.91 | 32.7 | G300E | 2126955.62 | 16.69
1682 | Story9 | B57 | 40 MPa RC Beam (35 cm x 25 cm) | Beam | 40MPa | Concrete Rectangular | 250 | 350 | 875 | 6987.5 | 0.61 | 1495.8 | G300E | 5120567.05 | 40.18 | G300E | 1135939.45 | 8.91
1683 | Story9 | B58 | 40 MPa RC Beam (35 cm x 25 cm) | Beam | 40MPa | Concrete Rectangular | 250 | 350 | 875 | 6987.5 | 0.61 | 1495.8 | G300E | 4787707.95 | 37.57 | G300E | 1124620.66 | 8.82
1684 | Story9 | B59 | 40 MPa RC Beam (35 cm x 25 cm) | Beam | 40MPa | Concrete Rectangular | 250 | 350 | 875 | 6987.5 | 0.61 | 1495.8 | G300E | 5657651.7 | 44.39 | G300E | 1173223.01 | 9.21
1685 | Story9 | B6 | 40 MPa RC Beam (35 cm x 25 cm) | Beam | 40MPa | Concrete Rectangular | 250 | 350 | 875 | 6987.5 | 0.61 | 1495.8 | G300E | 3657321.02 | 28.7 | G300E | 2441500.47 | 19.16
1686 | Story9 | B60 | 40 MPa RC Beam (35 cm x 25 cm) | Beam | 40MPa | Concrete Rectangular | 250 | 350 | 875 | 6987.5 | 0.61 | 1495.8 | G300E | 3663990.91 | 28.75 | G300E | 2443406.15 | 19.17
1687 | Story9 | B61 | 40 MPa RC Beam (35 cm x 25 cm) | Beam | 40MPa | Concrete Rectangular | 250 | 350 | 875 | 6987.5 | 0.61 | 1495.8 | G300E | 3702739.77 | 29.05 | G300E | 2441500.47 | 19.16
1688 | Story9 | B62 | 40 MPa RC Beam (35 cm x 25 cm) | Beam | 40MPa | Concrete Rectangular | 250 | 350 | 875 | 6987.5 | 0.61 | 1495.8 | G300E | 5657334.09 | 44.39 | G300E | 1173175.21 | 9.21
1689 | Story9 | B63 | 40 MPa RC Beam (35 cm x 25 cm) | Beam | 40MPa | Concrete Rectangular | 250 | 350 | 875 | 6987.5 | 0.61 | 1495.8 | G300E | 4773415.34 | 37.45 | G300E | 1124620.66 | 8.82
1690 | Story9 | B64 | 40 MPa RC Beam (35 cm x 25 cm) | Beam | 40MPa | Concrete Rectangular | 250 | 350 | 875 | 6987.5 | 0.61 | 1495.8 | G300E | 5120884.66 | 40.18 | G300E | 1135947.23 | 8.91
1691 | Story9 | B65 | 40 MPa RC Beam (35 cm x 25 cm) | Beam | 40MPa | Concrete Rectangular | 250 | 350 | 875 | 6987.5 | 0.61 | 1495.8 | G300E | 4679719.32 | 36.72 | G300E | 1658211.57 | 13.01
1692 | Story9 | B66 | 40 MPa RC Beam (35 cm x 25 cm) | Beam | 40MPa | Concrete Rectangular | 250 | 350 | 875 | 7200 | 0.63 | 1541.28 | G300E | 5282921.74 | 41.45 | G300E | 2872879.98 | 22.54
1693 | Story9 | B67 | 40 MPa RC Beam (35 cm x 25 cm) | Beam | 40MPa | Concrete Rectangular | 250 | 350 | 875 | 6987.5 | 0.61 | 1495.8 | G300E | 5125786.96 | 40.22 | G300E | 2788074.17 | 21.88
1694 | Story9 | B69 | 40 MPa RC Beam (35 cm x 25 cm) | Beam | 40MPa | Concrete Rectangular | 250 | 350 | 875 | 6987.5 | 0.61 | 1495.8 | G300E | 5042240.76 | 39.56 | G300E | 2776446.52 | 21.79
1695 | Story9 | B7 | 40 MPa RC Beam (35 cm x 25 cm) | Beam | 40MPa | Concrete Rectangular | 250 | 350 | 875 | 6987.5 | 0.61 | 1495.8 | G300E | 5657334.09 | 44.39 | G300E | 1173176.32 | 9.21
1696 | Story9 | B70 | 40 MPa RC Beam (35 cm x 25 cm) | Beam | 40MPa | Concrete Rectangular | 250 | 350 | 875 | 6987.5 | 0.61 | 1495.8 | G300E | 5038291.3 | 39.53 | G300E | 2775231.3 | 21.78
1697 | Story9 | B71 | 40 MPa RC Beam (35 cm x 25 cm) | Beam | 40MPa | Concrete Rectangular | 250 | 350 | 875 | 6987.5 | 0.61 | 1495.8 | G300E | 4615561.36 | 36.22 | G300E | 1658211.57 | 13.01
1698 | Story9 | B72 | 40 MPa RC Beam (35 cm x 25 cm) | Beam | 40MPa | Concrete Rectangular | 250 | 350 | 875 | 6987.5 | 0.61 | 1495.8 | G300E | 5120884.66 | 40.18 | G300E | 1135960.57 | 8.91
1699 | Story9 | B73 | 40 MPa RC Beam (35 cm x 25 cm) | Beam | 40MPa | Concrete Rectangular | 250 | 350 | 875 | 6987.5 | 0.61 | 1495.8 | G300E | 4772780.11 | 37.45 | G300E | 1124620.66 | 8.82
1700 | Story9 | B74 | 40 MPa RC Beam (35 cm x 25 cm) | Beam | 40MPa | Concrete Rectangular | 250 | 350 | 875 | 6987.5 | 0.61 | 1495.8 | G300E | 5657651.7 | 44.39 | G300E | 1173209.67 | 9.21
1701 | Story9 | B75 | 40 MPa RC Beam (35 cm x 25 cm) | Beam | 40MPa | Concrete Rectangular | 250 | 350 | 875 | 6987.5 | 0.61 | 1495.8 | G300E | 3657956.25 | 28.7 | G300E | 2441500.47 | 19.16
1702 | Story9 | B76 | 40 MPa RC Beam (35 cm x 25 cm) | Beam | 40MPa | Concrete Rectangular | 250 | 350 | 875 | 6987.5 | 0.61 | 1495.8 | G300E | 3742759.09 | 29.37 | G300E | 2444358.99 | 19.18
1703 | Story9 | B77 | 40 MPa RC Beam (35 cm x 25 cm) | Beam | 40MPa | Concrete Rectangular | 250 | 350 | 875 | 6987.5 | 0.61 | 1495.8 | G300E | 5669721.02 | 44.49 | G300E | 1173753.26 | 9.21
1704 | Story9 | B78 | 40 MPa RC Beam (35 cm x 25 cm) | Beam | 40MPa | Concrete Rectangular | 250 | 350 | 875 | 6987.5 | 0.61 | 1495.8 | G300E | 4858853.41 | 38.12 | G300E | 1126490.45 | 8.84
1705 | Story9 | B79 | 40 MPa RC Beam (35 cm x 25 cm) | Beam | 40MPa | Concrete Rectangular | 250 | 350 | 875 | 6987.5 | 0.61 | 1495.8 | G300E | 4937303.98 | 38.74 | G300E | 1129123.94 | 8.86
1706 | Story9 | B8 | 40 MPa RC Beam (35 cm x 25 cm) | Beam | 40MPa | Concrete Rectangular | 250 | 350 | 875 | 6987.5 | 0.61 | 1495.8 | G300E | 3663990.91 | 28.75 | G300E | 2441500.47 | 19.16
1707 | Story9 | B80 | 40 MPa RC Beam (35 cm x 25 cm) | Beam | 40MPa | Concrete Rectangular | 250 | 350 | 875 | 6987.5 | 0.61 | 1495.8 | G300E | 4937303.98 | 38.74 | G300E | 1129126.16 | 8.86
1708 | Story9 | B81 | 40 MPa RC Beam (35 cm x 25 cm) | Beam | 40MPa | Concrete Rectangular | 250 | 350 | 875 | 6987.5 | 0.61 | 1495.8 | G300E | 4680036.93 | 36.72 | G300E | 1658211.57 | 13.01
1709 | Story9 | B82 | 40 MPa RC Beam (35 cm x 25 cm) | Beam | 40MPa | Concrete Rectangular | 250 | 350 | 875 | 6987.5 | 0.61 | 1495.8 | G300E | 5120884.66 | 40.18 | G300E | 1135941.68 | 8.91
1710 | Story9 | B83 | 40 MPa RC Beam (35 cm x 25 cm) | Beam | 40MPa | Concrete Rectangular | 250 | 350 | 875 | 6987.5 | 0.61 | 1495.8 | G300E | 4167408.52 | 32.7 | G300E | 2126955.62 | 16.69
1711 | Story9 | B84 | 40 MPa RC Beam (35 cm x 25 cm) | Beam | 40MPa | Concrete Rectangular | 250 | 350 | 875 | 6987.5 | 0.61 | 1495.8 | G300E | 5121202.27 | 40.18 | G300E | 1135933.9 | 8.91
1712 | Story9 | B85 | 40 MPa RC Beam (35 cm x 25 cm) | Beam | 40MPa | Concrete Rectangular | 250 | 350 | 875 | 6987.5 | 0.61 | 1495.8 | G300E | 4613655.68 | 36.2 | G300E | 1658211.57 | 13.01
1713 | Story9 | B86 | 40 MPa RC Beam (35 cm x 25 cm) | Beam | 40MPa | Concrete Rectangular | 250 | 350 | 875 | 6987.5 | 0.61 | 1495.8 | G300E | 4876957.39 | 38.27 | G300E | 1126810.6 | 8.84
1714 | Story9 | B87 | 40 MPa RC Beam (35 cm x 25 cm) | Beam | 40MPa | Concrete Rectangular | 250 | 350 | 875 | 6987.5 | 0.61 | 1495.8 | G300E | 4863300 | 38.16 | G300E | 1126577.16 | 8.84
1715 | Story9 | B88 | 40 MPa RC Beam (35 cm x 25 cm) | Beam | 40MPa | Concrete Rectangular | 250 | 350 | 875 | 6987.5 | 0.61 | 1495.8 | G300E | 4785802.27 | 37.55 | G300E | 1125037.52 | 8.83
1716 | Story9 | B89 | 40 MPa RC Beam (35 cm x 25 cm) | Beam | 40MPa | Concrete Rectangular | 250 | 350 | 875 | 6987.5 | 0.61 | 1495.8 | G300E | 5668768.18 | 44.48 | G300E | 1173697.68 | 9.21
1717 | Story9 | B9 | 40 MPa RC Beam (35 cm x 25 cm) | Beam | 40MPa | Concrete Rectangular | 250 | 350 | 875 | 6987.5 | 0.61 | 1495.8 | G300E | 5657334.09 | 44.39 | G300E | 1173174.09 | 9.21
1718 | Story9 | B90 | 40 MPa RC Beam (35 cm x 25 cm) | Beam | 40MPa | Concrete Rectangular | 250 | 350 | 875 | 6987.5 | 0.61 | 1495.8 | G300E | 3698928.41 | 29.02 | G300E | 2444358.99 | 19.18
1719 | Story9 | B91 | 40 MPa RC Beam (35 cm x 25 cm) | Beam | 40MPa | Concrete Rectangular | 250 | 350 | 875 | 6987.5 | 0.61 | 1495.8 | G300E | 4243635.8 | 33.3 | G300E | 1907909.56 | 14.97
1720 | Story9 | B92 | 40 MPa RC Beam (35 cm x 25 cm) | Beam | 40MPa | Concrete Rectangular | 250 | 350 | 875 | 6987.5 | 0.61 | 1495.8 | G300E | 5647488.07 | 44.31 | G300E | 1172747.22 | 9.2
1721 | Story9 | B93 | 40 MPa RC Beam (35 cm x 25 cm) | Beam | 40MPa | Concrete Rectangular | 250 | 350 | 875 | 6987.5 | 0.61 | 1495.8 | G300E | 5647170.45 | 44.31 | G300E | 1172790.58 | 9.2
1722 | Story9 | B94 | 40 MPa RC Beam (35 cm x 25 cm) | Beam | 40MPa | Concrete Rectangular | 250 | 350 | 875 | 6987.5 | 0.61 | 1495.8 | G300E | 4858535.8 | 38.12 | G300E | 1126490.45 | 8.84
1723 | Story9 | B95 | 40 MPa RC Beam (35 cm x 25 cm) | Beam | 40MPa | Concrete Rectangular | 250 | 350 | 875 | 6987.5 | 0.61 | 1495.8 | G300E | 5670038.64 | 44.49 | G300E | 1173796.62 | 9.21
1724 | Story9 | B96 | 40 MPa RC Beam (35 cm x 25 cm) | Beam | 40MPa | Concrete Rectangular | 250 | 350 | 875 | 6987.5 | 0.61 | 1495.8 | G300E | 4773732.95 | 37.46 | G300E | 1124620.66 | 8.82
1725 | Story9 | B97 | 40 MPa RC Beam (35 cm x 25 cm) | Beam | 40MPa | Concrete Rectangular | 250 | 350 | 875 | 6987.5 | 0.61 | 1495.8 | G300E | 5657651.7 | 44.39 | G300E | 1173223.01 | 9.21
1726 | Story9 | B98 | 40 MPa RC Beam (35 cm x 25 cm) | Beam | 40MPa | Concrete Rectangular | 250 | 350 | 875 | 6987.5 | 0.61 | 1495.8 | G300E | 4787707.95 | 37.57 | G300E | 1124620.66 | 8.82
1727 | Story9 | B99 | 40 MPa RC Beam (35 cm x 25 cm) | Beam | 40MPa | Concrete Rectangular | 250 | 350 | 875 | 6987.5 | 0.61 | 1495.8 | G300E | 5657651.7 | 44.39 | G300E | 1173209.67 | 9.21

## Columns
| Story | Label | Section | Structural_Element_Type | Material | Cross_Section_Type | Width_(mm) | Depth_(mm) | Area_(cm^2) | Length_(mm) | Volume_(m^3) | Mass_(kg) | Long._Rebar_Material | Long._Rebar_Volume_(mm^3) | Long._Rebar_Mass_(kg) | Tran._Rebar_Material | Tran._Rebar_Volume_(mm^3) | Tran._Rebar_Mass_(kg)
0 | Story1 | C1 | 40 MPa RC Column (60 cm x 60 cm) | Column | 40MPa | Concrete Rectangular | 600 | 600 | 3600 | 3175 | 1.14 | 2796.33 | G300E | 11430000 | 89.68 | G300E | 0 | 0
1 | Story1 | C10 | 40 MPa RC Column (60 cm x 60 cm) | Column | 40MPa | Concrete Rectangular | 600 | 600 | 3600 | 3175 | 1.14 | 2796.33 | G300E | 77256216.67 | 606.18 | G300E | 0 | 0
2 | Story1 | C11 | 40 MPa RC Column (60 cm x 60 cm) | Column | 40MPa | Concrete Rectangular | 600 | 600 | 3600 | 3175 | 1.14 | 2796.33 | G300E | 76160841.67 | 597.59 | G300E | 0 | 0
3 | Story1 | C12 | 40 MPa RC Column (60 cm x 60 cm) | Column | 40MPa | Concrete Rectangular | 600 | 600 | 3600 | 3175 | 1.14 | 2796.33 | G300E | 76126975 | 597.32 | G300E | 0 | 0
4 | Story1 | C13 | 40 MPa RC Column (60 cm x 60 cm) | Column | 40MPa | Concrete Rectangular | 600 | 600 | 3600 | 3175 | 1.14 | 2796.33 | G300E | 76126975 | 597.32 | G300E | 0 | 0
5 | Story1 | C14 | 40 MPa RC Column (60 cm x 60 cm) | Column | 40MPa | Concrete Rectangular | 600 | 600 | 3600 | 3175 | 1.14 | 2796.33 | G300E | 76160841.67 | 597.59 | G300E | 0 | 0
6 | Story1 | C15 | 40 MPa RC Column (60 cm x 60 cm) | Column | 40MPa | Concrete Rectangular | 600 | 600 | 3600 | 3175 | 1.14 | 2796.33 | G300E | 77256216.67 | 606.18 | G300E | 0 | 0
7 | Story1 | C16 | 40 MPa RC Column (60 cm x 60 cm) | Column | 40MPa | Concrete Rectangular | 600 | 600 | 3600 | 3175 | 1.14 | 2796.33 | G300E | 11430000 | 89.68 | G300E | 0 | 0
8 | Story1 | C17 | 40 MPa RC Column (60 cm x 60 cm) | Column | 40MPa | Concrete Rectangular | 600 | 600 | 3600 | 3175 | 1.14 | 2796.33 | G300E | 11430000 | 89.68 | G300E | 0 | 0
9 | Story1 | C18 | 40 MPa RC Column (60 cm x 60 cm) | Column | 40MPa | Concrete Rectangular | 600 | 600 | 3600 | 3175 | 1.14 | 2796.33 | G300E | 76160841.67 | 597.59 | G300E | 0 | 0
10 | Story1 | C19 | 40 MPa RC Column (60 cm x 60 cm) | Column | 40MPa | Concrete Rectangular | 600 | 600 | 3600 | 3175 | 1.14 | 2796.33 | G300E | 72796400 | 571.19 | G300E | 0 | 0
11 | Story1 | C2 | 40 MPa RC Column (60 cm x 60 cm) | Column | 40MPa | Concrete Rectangular | 600 | 600 | 3600 | 3175 | 1.14 | 2796.33 | G300E | 11430000 | 89.68 | G300E | 0 | 0
12 | Story1 | C20 | 40 MPa RC Column (60 cm x 60 cm) | Column | 40MPa | Concrete Rectangular | 600 | 600 | 3600 | 3175 | 1.14 | 2796.33 | G300E | 57637891.67 | 452.25 | G300E | 0 | 0
13 | Story1 | C21 | 40 MPa RC Column (60 cm x 60 cm) | Column | 40MPa | Concrete Rectangular | 600 | 600 | 3600 | 3175 | 1.14 | 2796.33 | G300E | 57635775 | 452.23 | G300E | 0 | 0
14 | Story1 | C22 | 40 MPa RC Column (60 cm x 60 cm) | Column | 40MPa | Concrete Rectangular | 600 | 600 | 3600 | 3175 | 1.14 | 2796.33 | G300E | 72796400 | 571.19 | G300E | 0 | 0
15 | Story1 | C23 | 40 MPa RC Column (60 cm x 60 cm) | Column | 40MPa | Concrete Rectangular | 600 | 600 | 3600 | 3175 | 1.14 | 2796.33 | G300E | 76160841.67 | 597.59 | G300E | 0 | 0
16 | Story1 | C24 | 40 MPa RC Column (60 cm x 60 cm) | Column | 40MPa | Concrete Rectangular | 600 | 600 | 3600 | 3175 | 1.14 | 2796.33 | G300E | 11430000 | 89.68 | G300E | 0 | 0
17 | Story1 | C25 | 40 MPa RC Column (60 cm x 60 cm) | Column | 40MPa | Concrete Rectangular | 600 | 600 | 3600 | 3175 | 1.14 | 2796.33 | G300E | 11430000 | 89.68 | G300E | 0 | 0
18 | Story1 | C26 | 40 MPa RC Column (60 cm x 60 cm) | Column | 40MPa | Concrete Rectangular | 600 | 600 | 3600 | 3175 | 1.14 | 2796.33 | G300E | 76126975 | 597.32 | G300E | 0 | 0
19 | Story1 | C27 | 40 MPa RC Column (60 cm x 60 cm) | Column | 40MPa | Concrete Rectangular | 600 | 600 | 3600 | 3175 | 1.14 | 2796.33 | G300E | 57641066.67 | 452.27 | G300E | 0 | 0
20 | Story1 | C3 | 40 MPa RC Column (60 cm x 60 cm) | Column | 40MPa | Concrete Rectangular | 600 | 600 | 3600 | 3175 | 1.14 | 2796.33 | G300E | 11430000 | 89.68 | G300E | 0 | 0
21 | Story1 | C30 | 40 MPa RC Column (60 cm x 60 cm) | Column | 40MPa | Concrete Rectangular | 600 | 600 | 3600 | 3175 | 1.14 | 2796.33 | G300E | 57636833.33 | 452.24 | G300E | 0 | 0
22 | Story1 | C31 | 40 MPa RC Column (60 cm x 60 cm) | Column | 40MPa | Concrete Rectangular | 600 | 600 | 3600 | 3175 | 1.14 | 2796.33 | G300E | 76126975 | 597.32 | G300E | 0 | 0
23 | Story1 | C32 | 40 MPa RC Column (60 cm x 60 cm) | Column | 40MPa | Concrete Rectangular | 600 | 600 | 3600 | 3175 | 1.14 | 2796.33 | G300E | 11430000 | 89.68 | G300E | 0 | 0
24 | Story1 | C33 | 40 MPa RC Column (60 cm x 60 cm) | Column | 40MPa | Concrete Rectangular | 600 | 600 | 3600 | 3175 | 1.14 | 2796.33 | G300E | 11430000 | 89.68 | G300E | 0 | 0
25 | Story1 | C34 | 40 MPa RC Column (60 cm x 60 cm) | Column | 40MPa | Concrete Rectangular | 600 | 600 | 3600 | 3175 | 1.14 | 2796.33 | G300E | 76126975 | 597.32 | G300E | 0 | 0
26 | Story1 | C35 | 40 MPa RC Column (60 cm x 60 cm) | Column | 40MPa | Concrete Rectangular | 600 | 600 | 3600 | 3175 | 1.14 | 2796.33 | G300E | 57646358.33 | 452.31 | G300E | 0 | 0
27 | Story1 | C38 | 40 MPa RC Column (60 cm x 60 cm) | Column | 40MPa | Concrete Rectangular | 600 | 600 | 3600 | 3175 | 1.14 | 2796.33 | G300E | 57245250 | 449.17 | G300E | 0 | 0
28 | Story1 | C39 | 40 MPa RC Column (60 cm x 60 cm) | Column | 40MPa | Concrete Rectangular | 600 | 600 | 3600 | 3175 | 1.14 | 2796.33 | G300E | 76092050 | 597.05 | G300E | 0 | 0
29 | Story1 | C4 | 40 MPa RC Column (60 cm x 60 cm) | Column | 40MPa | Concrete Rectangular | 600 | 600 | 3600 | 3175 | 1.14 | 2796.33 | G300E | 11430000 | 89.68 | G300E | 0 | 0
30 | Story1 | C40 | 40 MPa RC Column (60 cm x 60 cm) | Column | 40MPa | Concrete Rectangular | 600 | 600 | 3600 | 3175 | 1.14 | 2796.33 | G300E | 11430000 | 89.68 | G300E | 0 | 0
31 | Story1 | C41 | 40 MPa RC Column (60 cm x 60 cm) | Column | 40MPa | Concrete Rectangular | 600 | 600 | 3600 | 3175 | 1.14 | 2796.33 | G300E | 11430000 | 89.68 | G300E | 0 | 0
32 | Story1 | C42 | 40 MPa RC Column (60 cm x 60 cm) | Column | 40MPa | Concrete Rectangular | 600 | 600 | 3600 | 3175 | 1.14 | 2796.33 | G300E | 76160841.67 | 597.59 | G300E | 0 | 0
33 | Story1 | C43 | 40 MPa RC Column (60 cm x 60 cm) | Column | 40MPa | Concrete Rectangular | 600 | 600 | 3600 | 3175 | 1.14 | 2796.33 | G300E | 72799575 | 571.21 | G300E | 0 | 0
34 | Story1 | C44 | 40 MPa RC Column (60 cm x 60 cm) | Column | 40MPa | Concrete Rectangular | 600 | 600 | 3600 | 3175 | 1.14 | 2796.33 | G300E | 57632600 | 452.21 | G300E | 0 | 0
35 | Story1 | C45 | 40 MPa RC Column (60 cm x 60 cm) | Column | 40MPa | Concrete Rectangular | 600 | 600 | 3600 | 3175 | 1.14 | 2796.33 | G300E | 57221966.67 | 448.98 | G300E | 0 | 0
36 | Story1 | C46 | 40 MPa RC Column (60 cm x 60 cm) | Column | 40MPa | Concrete Rectangular | 600 | 600 | 3600 | 3175 | 1.14 | 2796.33 | G300E | 73500191.67 | 576.71 | G300E | 0 | 0
37 | Story1 | C47 | 40 MPa RC Column (60 cm x 60 cm) | Column | 40MPa | Concrete Rectangular | 600 | 600 | 3600 | 3175 | 1.14 | 2796.33 | G300E | 75843341.67 | 595.1 | G300E | 0 | 0
38 | Story1 | C48 | 40 MPa RC Column (60 cm x 60 cm) | Column | 40MPa | Concrete Rectangular | 600 | 600 | 3600 | 3175 | 1.14 | 2796.33 | G300E | 11430000 | 89.68 | G300E | 0 | 0
39 | Story1 | C49 | 40 MPa RC Column (60 cm x 60 cm) | Column | 40MPa | Concrete Rectangular | 600 | 600 | 3600 | 3175 | 1.14 | 2796.33 | G300E | 11430000 | 89.68 | G300E | 0 | 0
40 | Story1 | C5 | 40 MPa RC Column (60 cm x 60 cm) | Column | 40MPa | Concrete Rectangular | 600 | 600 | 3600 | 3175 | 1.14 | 2796.33 | G300E | 11430000 | 89.68 | G300E | 0 | 0
41 | Story1 | C50 | 40 MPa RC Column (60 cm x 60 cm) | Column | 40MPa | Concrete Rectangular | 600 | 600 | 3600 | 3175 | 1.14 | 2796.33 | G300E | 77256216.67 | 606.18 | G300E | 0 | 0
42 | Story1 | C51 | 40 MPa RC Column (60 cm x 60 cm) | Column | 40MPa | Concrete Rectangular | 600 | 600 | 3600 | 3175 | 1.14 | 2796.33 | G300E | 76160841.67 | 597.59 | G300E | 0 | 0
43 | Story1 | C52 | 40 MPa RC Column (60 cm x 60 cm) | Column | 40MPa | Concrete Rectangular | 600 | 600 | 3600 | 3175 | 1.14 | 2796.33 | G300E | 76126975 | 597.32 | G300E | 0 | 0
44 | Story1 | C53 | 40 MPa RC Column (60 cm x 60 cm) | Column | 40MPa | Concrete Rectangular | 600 | 600 | 3600 | 3175 | 1.14 | 2796.33 | G300E | 76092050 | 597.05 | G300E | 0 | 0
45 | Story1 | C54 | 40 MPa RC Column (60 cm x 60 cm) | Column | 40MPa | Concrete Rectangular | 600 | 600 | 3600 | 3175 | 1.14 | 2796.33 | G300E | 75840166.67 | 595.07 | G300E | 0 | 0
46 | Story1 | C55 | 40 MPa RC Column (60 cm x 60 cm) | Column | 40MPa | Concrete Rectangular | 600 | 600 | 3600 | 3175 | 1.14 | 2796.33 | G300E | 77924025 | 611.42 | G300E | 0 | 0
47 | Story1 | C56 | 40 MPa RC Column (60 cm x 60 cm) | Column | 40MPa | Concrete Rectangular | 600 | 600 | 3600 | 3175 | 1.14 | 2796.33 | G300E | 11430000 | 89.68 | G300E | 0 | 0
48 | Story1 | C57 | 40 MPa RC Column (60 cm x 60 cm) | Column | 40MPa | Concrete Rectangular | 600 | 600 | 3600 | 3175 | 1.14 | 2796.33 | G300E | 11430000 | 89.68 | G300E | 0 | 0
49 | Story1 | C58 | 40 MPa RC Column (60 cm x 60 cm) | Column | 40MPa | Concrete Rectangular | 600 | 600 | 3600 | 3175 | 1.14 | 2796.33 | G300E | 11430000 | 89.68 | G300E | 0 | 0
50 | Story1 | C59 | 40 MPa RC Column (60 cm x 60 cm) | Column | 40MPa | Concrete Rectangular | 600 | 600 | 3600 | 3175 | 1.14 | 2796.33 | G300E | 11430000 | 89.68 | G300E | 0 | 0
51 | Story1 | C6 | 40 MPa RC Column (60 cm x 60 cm) | Column | 40MPa | Concrete Rectangular | 600 | 600 | 3600 | 3175 | 1.14 | 2796.33 | G300E | 11430000 | 89.68 | G300E | 0 | 0
52 | Story1 | C60 | 40 MPa RC Column (60 cm x 60 cm) | Column | 40MPa | Concrete Rectangular | 600 | 600 | 3600 | 3175 | 1.14 | 2796.33 | G300E | 11430000 | 89.68 | G300E | 0 | 0
53 | Story1 | C61 | 40 MPa RC Column (60 cm x 60 cm) | Column | 40MPa | Concrete Rectangular | 600 | 600 | 3600 | 3175 | 1.14 | 2796.33 | G300E | 11430000 | 89.68 | G300E | 0 | 0
54 | Story1 | C62 | 40 MPa RC Column (60 cm x 60 cm) | Column | 40MPa | Concrete Rectangular | 600 | 600 | 3600 | 3175 | 1.14 | 2796.33 | G300E | 11430000 | 89.68 | G300E | 0 | 0
55 | Story1 | C63 | 40 MPa RC Column (60 cm x 60 cm) | Column | 40MPa | Concrete Rectangular | 600 | 600 | 3600 | 3175 | 1.14 | 2796.33 | G300E | 11430000 | 89.68 | G300E | 0 | 0
56 | Story1 | C64 | 40 MPa RC Column (60 cm x 60 cm) | Column | 40MPa | Concrete Rectangular | 600 | 600 | 3600 | 3175 | 1.14 | 2796.33 | G300E | 11430000 | 89.68 | G300E | 0 | 0
57 | Story1 | C7 | 40 MPa RC Column (60 cm x 60 cm) | Column | 40MPa | Concrete Rectangular | 600 | 600 | 3600 | 3175 | 1.14 | 2796.33 | G300E | 11430000 | 89.68 | G300E | 0 | 0
58 | Story1 | C8 | 40 MPa RC Column (60 cm x 60 cm) | Column | 40MPa | Concrete Rectangular | 600 | 600 | 3600 | 3175 | 1.14 | 2796.33 | G300E | 11430000 | 89.68 | G300E | 0 | 0
59 | Story1 | C9 | 40 MPa RC Column (60 cm x 60 cm) | Column | 40MPa | Concrete Rectangular | 600 | 600 | 3600 | 3175 | 1.14 | 2796.33 | G300E | 11430000 | 89.68 | G300E | 0 | 0
60 | Story10 | C1 | 40 MPa RC Column (42.5 cm x 42.5 cm) | Column | 40MPa | Concrete Rectangular | 425 | 425 | 1806.3 | 3125 | 0.56 | 1380.93 | G300E | 5643750 | 44.28 | G300E | 0 | 0
61 | Story10 | C10 | 40 MPa RC Column (42.5 cm x 42.5 cm) | Column | 40MPa | Concrete Rectangular | 425 | 425 | 1806.3 | 3125 | 0.56 | 1380.93 | G300E | 22627083.33 | 177.54 | G300E | 0 | 0
62 | Story10 | C11 | 40 MPa RC Column (42.5 cm x 42.5 cm) | Column | 40MPa | Concrete Rectangular | 425 | 425 | 1806.3 | 3125 | 0.56 | 1380.93 | G300E | 23095833.33 | 181.22 | G300E | 0 | 0
63 | Story10 | C12 | 40 MPa RC Column (42.5 cm x 42.5 cm) | Column | 40MPa | Concrete Rectangular | 425 | 425 | 1806.3 | 3125 | 0.56 | 1380.93 | G300E | 23020833.33 | 180.63 | G300E | 0 | 0
64 | Story10 | C13 | 40 MPa RC Column (42.5 cm x 42.5 cm) | Column | 40MPa | Concrete Rectangular | 425 | 425 | 1806.3 | 3125 | 0.56 | 1380.93 | G300E | 23020833.33 | 180.63 | G300E | 0 | 0
65 | Story10 | C14 | 40 MPa RC Column (42.5 cm x 42.5 cm) | Column | 40MPa | Concrete Rectangular | 425 | 425 | 1806.3 | 3125 | 0.56 | 1380.93 | G300E | 23095833.33 | 181.22 | G300E | 0 | 0
66 | Story10 | C15 | 40 MPa RC Column (42.5 cm x 42.5 cm) | Column | 40MPa | Concrete Rectangular | 425 | 425 | 1806.3 | 3125 | 0.56 | 1380.93 | G300E | 22627083.33 | 177.54 | G300E | 0 | 0
67 | Story10 | C16 | 40 MPa RC Column (42.5 cm x 42.5 cm) | Column | 40MPa | Concrete Rectangular | 425 | 425 | 1806.3 | 3125 | 0.56 | 1380.93 | G300E | 5643750 | 44.28 | G300E | 0 | 0
68 | Story10 | C17 | 40 MPa RC Column (42.5 cm x 42.5 cm) | Column | 40MPa | Concrete Rectangular | 425 | 425 | 1806.3 | 3125 | 0.56 | 1380.93 | G300E | 5643750 | 44.28 | G300E | 0 | 0
69 | Story10 | C18 | 40 MPa RC Column (42.5 cm x 42.5 cm) | Column | 40MPa | Concrete Rectangular | 425 | 425 | 1806.3 | 3125 | 0.56 | 1380.93 | G300E | 23095833.33 | 181.22 | G300E | 0 | 0
70 | Story10 | C19 | 40 MPa RC Column (42.5 cm x 42.5 cm) | Column | 40MPa | Concrete Rectangular | 425 | 425 | 1806.3 | 3125 | 0.56 | 1380.93 | G300E | 21675000 | 170.07 | G300E | 0 | 0
71 | Story10 | C2 | 40 MPa RC Column (42.5 cm x 42.5 cm) | Column | 40MPa | Concrete Rectangular | 425 | 425 | 1806.3 | 3125 | 0.56 | 1380.93 | G300E | 5643750 | 44.28 | G300E | 0 | 0
72 | Story10 | C20 | 40 MPa RC Column (42.5 cm x 42.5 cm) | Column | 40MPa | Concrete Rectangular | 425 | 425 | 1806.3 | 3125 | 0.56 | 1380.93 | G300E | 11877083.33 | 93.19 | G300E | 0 | 0
73 | Story10 | C21 | 40 MPa RC Column (42.5 cm x 42.5 cm) | Column | 40MPa | Concrete Rectangular | 425 | 425 | 1806.3 | 3125 | 0.56 | 1380.93 | G300E | 11877083.33 | 93.19 | G300E | 0 | 0
74 | Story10 | C22 | 40 MPa RC Column (42.5 cm x 42.5 cm) | Column | 40MPa | Concrete Rectangular | 425 | 425 | 1806.3 | 3125 | 0.56 | 1380.93 | G300E | 21677083.33 | 170.09 | G300E | 0 | 0
75 | Story10 | C23 | 40 MPa RC Column (42.5 cm x 42.5 cm) | Column | 40MPa | Concrete Rectangular | 425 | 425 | 1806.3 | 3125 | 0.56 | 1380.93 | G300E | 23096875 | 181.23 | G300E | 0 | 0
76 | Story10 | C24 | 40 MPa RC Column (42.5 cm x 42.5 cm) | Column | 40MPa | Concrete Rectangular | 425 | 425 | 1806.3 | 3125 | 0.56 | 1380.93 | G300E | 5643750 | 44.28 | G300E | 0 | 0
77 | Story10 | C25 | 40 MPa RC Column (42.5 cm x 42.5 cm) | Column | 40MPa | Concrete Rectangular | 425 | 425 | 1806.3 | 3125 | 0.56 | 1380.93 | G300E | 5643750 | 44.28 | G300E | 0 | 0
78 | Story10 | C26 | 40 MPa RC Column (42.5 cm x 42.5 cm) | Column | 40MPa | Concrete Rectangular | 425 | 425 | 1806.3 | 3125 | 0.56 | 1380.93 | G300E | 23020833.33 | 180.63 | G300E | 0 | 0
79 | Story10 | C27 | 40 MPa RC Column (42.5 cm x 42.5 cm) | Column | 40MPa | Concrete Rectangular | 425 | 425 | 1806.3 | 3125 | 0.56 | 1380.93 | G300E | 11879166.67 | 93.21 | G300E | 0 | 0
80 | Story10 | C3 | 40 MPa RC Column (42.5 cm x 42.5 cm) | Column | 40MPa | Concrete Rectangular | 425 | 425 | 1806.3 | 3125 | 0.56 | 1380.93 | G300E | 5643750 | 44.28 | G300E | 0 | 0
81 | Story10 | C30 | 40 MPa RC Column (42.5 cm x 42.5 cm) | Column | 40MPa | Concrete Rectangular | 425 | 425 | 1806.3 | 3125 | 0.56 | 1380.93 | G300E | 11871875 | 93.15 | G300E | 0 | 0
82 | Story10 | C31 | 40 MPa RC Column (42.5 cm x 42.5 cm) | Column | 40MPa | Concrete Rectangular | 425 | 425 | 1806.3 | 3125 | 0.56 | 1380.93 | G300E | 23020833.33 | 180.63 | G300E | 0 | 0
83 | Story10 | C32 | 40 MPa RC Column (42.5 cm x 42.5 cm) | Column | 40MPa | Concrete Rectangular | 425 | 425 | 1806.3 | 3125 | 0.56 | 1380.93 | G300E | 5643750 | 44.28 | G300E | 0 | 0
84 | Story10 | C33 | 40 MPa RC Column (42.5 cm x 42.5 cm) | Column | 40MPa | Concrete Rectangular | 425 | 425 | 1806.3 | 3125 | 0.56 | 1380.93 | G300E | 5643750 | 44.28 | G300E | 0 | 0
85 | Story10 | C34 | 40 MPa RC Column (42.5 cm x 42.5 cm) | Column | 40MPa | Concrete Rectangular | 425 | 425 | 1806.3 | 3125 | 0.56 | 1380.93 | G300E | 23020833.33 | 180.63 | G300E | 0 | 0
86 | Story10 | C35 | 40 MPa RC Column (42.5 cm x 42.5 cm) | Column | 40MPa | Concrete Rectangular | 425 | 425 | 1806.3 | 3125 | 0.56 | 1380.93 | G300E | 11882291.67 | 93.23 | G300E | 0 | 0
87 | Story10 | C38 | 40 MPa RC Column (42.5 cm x 42.5 cm) | Column | 40MPa | Concrete Rectangular | 425 | 425 | 1806.3 | 3125 | 0.56 | 1380.93 | G300E | 11759375 | 92.27 | G300E | 0 | 0
88 | Story10 | C39 | 40 MPa RC Column (42.5 cm x 42.5 cm) | Column | 40MPa | Concrete Rectangular | 425 | 425 | 1806.3 | 3125 | 0.56 | 1380.93 | G300E | 22998958.33 | 180.46 | G300E | 0 | 0
89 | Story10 | C4 | 40 MPa RC Column (42.5 cm x 42.5 cm) | Column | 40MPa | Concrete Rectangular | 425 | 425 | 1806.3 | 3125 | 0.56 | 1380.93 | G300E | 5643750 | 44.28 | G300E | 0 | 0
90 | Story10 | C40 | 40 MPa RC Column (42.5 cm x 42.5 cm) | Column | 40MPa | Concrete Rectangular | 425 | 425 | 1806.3 | 3125 | 0.56 | 1380.93 | G300E | 5643750 | 44.28 | G300E | 0 | 0
91 | Story10 | C41 | 40 MPa RC Column (42.5 cm x 42.5 cm) | Column | 40MPa | Concrete Rectangular | 425 | 425 | 1806.3 | 3125 | 0.56 | 1380.93 | G300E | 5643750 | 44.28 | G300E | 0 | 0
92 | Story10 | C42 | 40 MPa RC Column (42.5 cm x 42.5 cm) | Column | 40MPa | Concrete Rectangular | 425 | 425 | 1806.3 | 3125 | 0.56 | 1380.93 | G300E | 23095833.33 | 181.22 | G300E | 0 | 0
93 | Story10 | C43 | 40 MPa RC Column (42.5 cm x 42.5 cm) | Column | 40MPa | Concrete Rectangular | 425 | 425 | 1806.3 | 3125 | 0.56 | 1380.93 | G300E | 21677083.33 | 170.09 | G300E | 0 | 0
94 | Story10 | C44 | 40 MPa RC Column (42.5 cm x 42.5 cm) | Column | 40MPa | Concrete Rectangular | 425 | 425 | 1806.3 | 3125 | 0.56 | 1380.93 | G300E | 11869791.67 | 93.13 | G300E | 0 | 0
95 | Story10 | C45 | 40 MPa RC Column (42.5 cm x 42.5 cm) | Column | 40MPa | Concrete Rectangular | 425 | 425 | 1806.3 | 3125 | 0.56 | 1380.93 | G300E | 11748958.33 | 92.19 | G300E | 0 | 0
96 | Story10 | C46 | 40 MPa RC Column (42.5 cm x 42.5 cm) | Column | 40MPa | Concrete Rectangular | 425 | 425 | 1806.3 | 3125 | 0.56 | 1380.93 | G300E | 21851041.67 | 171.45 | G300E | 0 | 0
97 | Story10 | C47 | 40 MPa RC Column (42.5 cm x 42.5 cm) | Column | 40MPa | Concrete Rectangular | 425 | 425 | 1806.3 | 3125 | 0.56 | 1380.93 | G300E | 23030208.33 | 180.7 | G300E | 0 | 0
98 | Story10 | C48 | 40 MPa RC Column (42.5 cm x 42.5 cm) | Column | 40MPa | Concrete Rectangular | 425 | 425 | 1806.3 | 3125 | 0.56 | 1380.93 | G300E | 5643750 | 44.28 | G300E | 0 | 0
99 | Story10 | C49 | 40 MPa RC Column (42.5 cm x 42.5 cm) | Column | 40MPa | Concrete Rectangular | 425 | 425 | 1806.3 | 3125 | 0.56 | 1380.93 | G300E | 5643750 | 44.28 | G300E | 0 | 0
100 | Story10 | C5 | 40 MPa RC Column (42.5 cm x 42.5 cm) | Column | 40MPa | Concrete Rectangular | 425 | 425 | 1806.3 | 3125 | 0.56 | 1380.93 | G300E | 5643750 | 44.28 | G300E | 0 | 0
101 | Story10 | C50 | 40 MPa RC Column (42.5 cm x 42.5 cm) | Column | 40MPa | Concrete Rectangular | 425 | 425 | 1806.3 | 3125 | 0.56 | 1380.93 | G300E | 22626041.67 | 177.53 | G300E | 0 | 0
102 | Story10 | C51 | 40 MPa RC Column (42.5 cm x 42.5 cm) | Column | 40MPa | Concrete Rectangular | 425 | 425 | 1806.3 | 3125 | 0.56 | 1380.93 | G300E | 23096875 | 181.23 | G300E | 0 | 0
103 | Story10 | C52 | 40 MPa RC Column (42.5 cm x 42.5 cm) | Column | 40MPa | Concrete Rectangular | 425 | 425 | 1806.3 | 3125 | 0.56 | 1380.93 | G300E | 23020833.33 | 180.63 | G300E | 0 | 0
104 | Story10 | C53 | 40 MPa RC Column (42.5 cm x 42.5 cm) | Column | 40MPa | Concrete Rectangular | 425 | 425 | 1806.3 | 3125 | 0.56 | 1380.93 | G300E | 22998958.33 | 180.46 | G300E | 0 | 0
105 | Story10 | C54 | 40 MPa RC Column (42.5 cm x 42.5 cm) | Column | 40MPa | Concrete Rectangular | 425 | 425 | 1806.3 | 3125 | 0.56 | 1380.93 | G300E | 23030208.33 | 180.7 | G300E | 0 | 0
106 | Story10 | C55 | 40 MPa RC Column (42.5 cm x 42.5 cm) | Column | 40MPa | Concrete Rectangular | 425 | 425 | 1806.3 | 3125 | 0.56 | 1380.93 | G300E | 22800000 | 178.9 | G300E | 0 | 0
107 | Story10 | C56 | 40 MPa RC Column (42.5 cm x 42.5 cm) | Column | 40MPa | Concrete Rectangular | 425 | 425 | 1806.3 | 3125 | 0.56 | 1380.93 | G300E | 5643750 | 44.28 | G300E | 0 | 0
108 | Story10 | C57 | 40 MPa RC Column (42.5 cm x 42.5 cm) | Column | 40MPa | Concrete Rectangular | 425 | 425 | 1806.3 | 3125 | 0.56 | 1380.93 | G300E | 5643750 | 44.28 | G300E | 0 | 0
109 | Story10 | C58 | 40 MPa RC Column (42.5 cm x 42.5 cm) | Column | 40MPa | Concrete Rectangular | 425 | 425 | 1806.3 | 3125 | 0.56 | 1380.93 | G300E | 5643750 | 44.28 | G300E | 0 | 0
110 | Story10 | C59 | 40 MPa RC Column (42.5 cm x 42.5 cm) | Column | 40MPa | Concrete Rectangular | 425 | 425 | 1806.3 | 3125 | 0.56 | 1380.93 | G300E | 5643750 | 44.28 | G300E | 0 | 0
111 | Story10 | C6 | 40 MPa RC Column (42.5 cm x 42.5 cm) | Column | 40MPa | Concrete Rectangular | 425 | 425 | 1806.3 | 3125 | 0.56 | 1380.93 | G300E | 5643750 | 44.28 | G300E | 0 | 0
112 | Story10 | C60 | 40 MPa RC Column (42.5 cm x 42.5 cm) | Column | 40MPa | Concrete Rectangular | 425 | 425 | 1806.3 | 3125 | 0.56 | 1380.93 | G300E | 5643750 | 44.28 | G300E | 0 | 0
113 | Story10 | C61 | 40 MPa RC Column (42.5 cm x 42.5 cm) | Column | 40MPa | Concrete Rectangular | 425 | 425 | 1806.3 | 3125 | 0.56 | 1380.93 | G300E | 5643750 | 44.28 | G300E | 0 | 0
114 | Story10 | C62 | 40 MPa RC Column (42.5 cm x 42.5 cm) | Column | 40MPa | Concrete Rectangular | 425 | 425 | 1806.3 | 3125 | 0.56 | 1380.93 | G300E | 5643750 | 44.28 | G300E | 0 | 0
115 | Story10 | C63 | 40 MPa RC Column (42.5 cm x 42.5 cm) | Column | 40MPa | Concrete Rectangular | 425 | 425 | 1806.3 | 3125 | 0.56 | 1380.93 | G300E | 5643750 | 44.28 | G300E | 0 | 0
116 | Story10 | C64 | 40 MPa RC Column (42.5 cm x 42.5 cm) | Column | 40MPa | Concrete Rectangular | 425 | 425 | 1806.3 | 3125 | 0.56 | 1380.93 | G300E | 5643750 | 44.28 | G300E | 0 | 0
117 | Story10 | C7 | 40 MPa RC Column (42.5 cm x 42.5 cm) | Column | 40MPa | Concrete Rectangular | 425 | 425 | 1806.3 | 3125 | 0.56 | 1380.93 | G300E | 5643750 | 44.28 | G300E | 0 | 0
118 | Story10 | C8 | 40 MPa RC Column (42.5 cm x 42.5 cm) | Column | 40MPa | Concrete Rectangular | 425 | 425 | 1806.3 | 3125 | 0.56 | 1380.93 | G300E | 5643750 | 44.28 | G300E | 0 | 0
119 | Story10 | C9 | 40 MPa RC Column (42.5 cm x 42.5 cm) | Column | 40MPa | Concrete Rectangular | 425 | 425 | 1806.3 | 3125 | 0.56 | 1380.93 | G300E | 5643750 | 44.28 | G300E | 0 | 0
120 | Story11 | C1 | 40 MPa RC Column (37.5 cm x 37.5 cm) | Column | 40MPa | Concrete Rectangular | 375 | 375 | 1406.3 | 3125 | 0.44 | 1075.11 | G300E | 4393750 | 34.47 | G300E | 0 | 0
121 | Story11 | C10 | 40 MPa RC Column (37.5 cm x 37.5 cm) | Column | 40MPa | Concrete Rectangular | 375 | 375 | 1406.3 | 3125 | 0.44 | 1075.11 | G300E | 25332291.67 | 198.77 | G300E | 0 | 0
122 | Story11 | C11 | 40 MPa RC Column (37.5 cm x 37.5 cm) | Column | 40MPa | Concrete Rectangular | 375 | 375 | 1406.3 | 3125 | 0.44 | 1075.11 | G300E | 25721875 | 201.82 | G300E | 0 | 0
123 | Story11 | C12 | 40 MPa RC Column (37.5 cm x 37.5 cm) | Column | 40MPa | Concrete Rectangular | 375 | 375 | 1406.3 | 3125 | 0.44 | 1075.11 | G300E | 25680208.33 | 201.5 | G300E | 0 | 0
124 | Story11 | C13 | 40 MPa RC Column (37.5 cm x 37.5 cm) | Column | 40MPa | Concrete Rectangular | 375 | 375 | 1406.3 | 3125 | 0.44 | 1075.11 | G300E | 25680208.33 | 201.5 | G300E | 0 | 0
125 | Story11 | C14 | 40 MPa RC Column (37.5 cm x 37.5 cm) | Column | 40MPa | Concrete Rectangular | 375 | 375 | 1406.3 | 3125 | 0.44 | 1075.11 | G300E | 25720833.33 | 201.82 | G300E | 0 | 0
126 | Story11 | C15 | 40 MPa RC Column (37.5 cm x 37.5 cm) | Column | 40MPa | Concrete Rectangular | 375 | 375 | 1406.3 | 3125 | 0.44 | 1075.11 | G300E | 25332291.67 | 198.77 | G300E | 0 | 0
127 | Story11 | C16 | 40 MPa RC Column (37.5 cm x 37.5 cm) | Column | 40MPa | Concrete Rectangular | 375 | 375 | 1406.3 | 3125 | 0.44 | 1075.11 | G300E | 4393750 | 34.47 | G300E | 0 | 0
128 | Story11 | C17 | 40 MPa RC Column (37.5 cm x 37.5 cm) | Column | 40MPa | Concrete Rectangular | 375 | 375 | 1406.3 | 3125 | 0.44 | 1075.11 | G300E | 4393750 | 34.47 | G300E | 0 | 0
129 | Story11 | C18 | 40 MPa RC Column (37.5 cm x 37.5 cm) | Column | 40MPa | Concrete Rectangular | 375 | 375 | 1406.3 | 3125 | 0.44 | 1075.11 | G300E | 25721875 | 201.82 | G300E | 0 | 0
130 | Story11 | C19 | 40 MPa RC Column (37.5 cm x 37.5 cm) | Column | 40MPa | Concrete Rectangular | 375 | 375 | 1406.3 | 3125 | 0.44 | 1075.11 | G300E | 24415625 | 191.57 | G300E | 0 | 0
131 | Story11 | C2 | 40 MPa RC Column (37.5 cm x 37.5 cm) | Column | 40MPa | Concrete Rectangular | 375 | 375 | 1406.3 | 3125 | 0.44 | 1075.11 | G300E | 4393750 | 34.47 | G300E | 0 | 0
132 | Story11 | C20 | 40 MPa RC Column (37.5 cm x 37.5 cm) | Column | 40MPa | Concrete Rectangular | 375 | 375 | 1406.3 | 3125 | 0.44 | 1075.11 | G300E | 15869791.67 | 124.52 | G300E | 0 | 0
133 | Story11 | C21 | 40 MPa RC Column (37.5 cm x 37.5 cm) | Column | 40MPa | Concrete Rectangular | 375 | 375 | 1406.3 | 3125 | 0.44 | 1075.11 | G300E | 15869791.67 | 124.52 | G300E | 0 | 0
134 | Story11 | C22 | 40 MPa RC Column (37.5 cm x 37.5 cm) | Column | 40MPa | Concrete Rectangular | 375 | 375 | 1406.3 | 3125 | 0.44 | 1075.11 | G300E | 24416666.67 | 191.58 | G300E | 0 | 0
135 | Story11 | C23 | 40 MPa RC Column (37.5 cm x 37.5 cm) | Column | 40MPa | Concrete Rectangular | 375 | 375 | 1406.3 | 3125 | 0.44 | 1075.11 | G300E | 25723958.33 | 201.84 | G300E | 0 | 0
136 | Story11 | C24 | 40 MPa RC Column (37.5 cm x 37.5 cm) | Column | 40MPa | Concrete Rectangular | 375 | 375 | 1406.3 | 3125 | 0.44 | 1075.11 | G300E | 4393750 | 34.47 | G300E | 0 | 0
137 | Story11 | C25 | 40 MPa RC Column (37.5 cm x 37.5 cm) | Column | 40MPa | Concrete Rectangular | 375 | 375 | 1406.3 | 3125 | 0.44 | 1075.11 | G300E | 4393750 | 34.47 | G300E | 0 | 0
138 | Story11 | C26 | 40 MPa RC Column (37.5 cm x 37.5 cm) | Column | 40MPa | Concrete Rectangular | 375 | 375 | 1406.3 | 3125 | 0.44 | 1075.11 | G300E | 25680208.33 | 201.5 | G300E | 0 | 0
139 | Story11 | C27 | 40 MPa RC Column (37.5 cm x 37.5 cm) | Column | 40MPa | Concrete Rectangular | 375 | 375 | 1406.3 | 3125 | 0.44 | 1075.11 | G300E | 15871875 | 124.54 | G300E | 0 | 0
140 | Story11 | C3 | 40 MPa RC Column (37.5 cm x 37.5 cm) | Column | 40MPa | Concrete Rectangular | 375 | 375 | 1406.3 | 3125 | 0.44 | 1075.11 | G300E | 4393750 | 34.47 | G300E | 0 | 0
141 | Story11 | C30 | 40 MPa RC Column (37.5 cm x 37.5 cm) | Column | 40MPa | Concrete Rectangular | 375 | 375 | 1406.3 | 3125 | 0.44 | 1075.11 | G300E | 15864583.33 | 124.48 | G300E | 0 | 0
142 | Story11 | C31 | 40 MPa RC Column (37.5 cm x 37.5 cm) | Column | 40MPa | Concrete Rectangular | 375 | 375 | 1406.3 | 3125 | 0.44 | 1075.11 | G300E | 25679166.67 | 201.49 | G300E | 0 | 0
143 | Story11 | C32 | 40 MPa RC Column (37.5 cm x 37.5 cm) | Column | 40MPa | Concrete Rectangular | 375 | 375 | 1406.3 | 3125 | 0.44 | 1075.11 | G300E | 4393750 | 34.47 | G300E | 0 | 0
144 | Story11 | C33 | 40 MPa RC Column (37.5 cm x 37.5 cm) | Column | 40MPa | Concrete Rectangular | 375 | 375 | 1406.3 | 3125 | 0.44 | 1075.11 | G300E | 4393750 | 34.47 | G300E | 0 | 0
145 | Story11 | C34 | 40 MPa RC Column (37.5 cm x 37.5 cm) | Column | 40MPa | Concrete Rectangular | 375 | 375 | 1406.3 | 3125 | 0.44 | 1075.11 | G300E | 25680208.33 | 201.5 | G300E | 0 | 0
146 | Story11 | C35 | 40 MPa RC Column (37.5 cm x 37.5 cm) | Column | 40MPa | Concrete Rectangular | 375 | 375 | 1406.3 | 3125 | 0.44 | 1075.11 | G300E | 15872916.67 | 124.54 | G300E | 0 | 0
147 | Story11 | C38 | 40 MPa RC Column (37.5 cm x 37.5 cm) | Column | 40MPa | Concrete Rectangular | 375 | 375 | 1406.3 | 3125 | 0.44 | 1075.11 | G300E | 15779166.67 | 123.81 | G300E | 0 | 0
148 | Story11 | C39 | 40 MPa RC Column (37.5 cm x 37.5 cm) | Column | 40MPa | Concrete Rectangular | 375 | 375 | 1406.3 | 3125 | 0.44 | 1075.11 | G300E | 25660416.67 | 201.34 | G300E | 0 | 0
149 | Story11 | C4 | 40 MPa RC Column (37.5 cm x 37.5 cm) | Column | 40MPa | Concrete Rectangular | 375 | 375 | 1406.3 | 3125 | 0.44 | 1075.11 | G300E | 4393750 | 34.47 | G300E | 0 | 0
150 | Story11 | C40 | 40 MPa RC Column (37.5 cm x 37.5 cm) | Column | 40MPa | Concrete Rectangular | 375 | 375 | 1406.3 | 3125 | 0.44 | 1075.11 | G300E | 4393750 | 34.47 | G300E | 0 | 0
151 | Story11 | C41 | 40 MPa RC Column (37.5 cm x 37.5 cm) | Column | 40MPa | Concrete Rectangular | 375 | 375 | 1406.3 | 3125 | 0.44 | 1075.11 | G300E | 4393750 | 34.47 | G300E | 0 | 0
152 | Story11 | C42 | 40 MPa RC Column (37.5 cm x 37.5 cm) | Column | 40MPa | Concrete Rectangular | 375 | 375 | 1406.3 | 3125 | 0.44 | 1075.11 | G300E | 25720833.33 | 201.82 | G300E | 0 | 0
153 | Story11 | C43 | 40 MPa RC Column (37.5 cm x 37.5 cm) | Column | 40MPa | Concrete Rectangular | 375 | 375 | 1406.3 | 3125 | 0.44 | 1075.11 | G300E | 24417708.33 | 191.59 | G300E | 0 | 0
154 | Story11 | C44 | 40 MPa RC Column (37.5 cm x 37.5 cm) | Column | 40MPa | Concrete Rectangular | 375 | 375 | 1406.3 | 3125 | 0.44 | 1075.11 | G300E | 15863541.67 | 124.47 | G300E | 0 | 0
155 | Story11 | C45 | 40 MPa RC Column (37.5 cm x 37.5 cm) | Column | 40MPa | Concrete Rectangular | 375 | 375 | 1406.3 | 3125 | 0.44 | 1075.11 | G300E | 15769791.67 | 123.74 | G300E | 0 | 0
156 | Story11 | C46 | 40 MPa RC Column (37.5 cm x 37.5 cm) | Column | 40MPa | Concrete Rectangular | 375 | 375 | 1406.3 | 3125 | 0.44 | 1075.11 | G300E | 24551041.67 | 192.64 | G300E | 0 | 0
157 | Story11 | C47 | 40 MPa RC Column (37.5 cm x 37.5 cm) | Column | 40MPa | Concrete Rectangular | 375 | 375 | 1406.3 | 3125 | 0.44 | 1075.11 | G300E | 25672916.67 | 201.44 | G300E | 0 | 0
158 | Story11 | C48 | 40 MPa RC Column (37.5 cm x 37.5 cm) | Column | 40MPa | Concrete Rectangular | 375 | 375 | 1406.3 | 3125 | 0.44 | 1075.11 | G300E | 4393750 | 34.47 | G300E | 0 | 0
159 | Story11 | C49 | 40 MPa RC Column (37.5 cm x 37.5 cm) | Column | 40MPa | Concrete Rectangular | 375 | 375 | 1406.3 | 3125 | 0.44 | 1075.11 | G300E | 4393750 | 34.47 | G300E | 0 | 0
160 | Story11 | C5 | 40 MPa RC Column (37.5 cm x 37.5 cm) | Column | 40MPa | Concrete Rectangular | 375 | 375 | 1406.3 | 3125 | 0.44 | 1075.11 | G300E | 4393750 | 34.47 | G300E | 0 | 0
161 | Story11 | C50 | 40 MPa RC Column (37.5 cm x 37.5 cm) | Column | 40MPa | Concrete Rectangular | 375 | 375 | 1406.3 | 3125 | 0.44 | 1075.11 | G300E | 25332291.67 | 198.77 | G300E | 0 | 0
162 | Story11 | C51 | 40 MPa RC Column (37.5 cm x 37.5 cm) | Column | 40MPa | Concrete Rectangular | 375 | 375 | 1406.3 | 3125 | 0.44 | 1075.11 | G300E | 25723958.33 | 201.84 | G300E | 0 | 0
163 | Story11 | C52 | 40 MPa RC Column (37.5 cm x 37.5 cm) | Column | 40MPa | Concrete Rectangular | 375 | 375 | 1406.3 | 3125 | 0.44 | 1075.11 | G300E | 25679166.67 | 201.49 | G300E | 0 | 0
164 | Story11 | C53 | 40 MPa RC Column (37.5 cm x 37.5 cm) | Column | 40MPa | Concrete Rectangular | 375 | 375 | 1406.3 | 3125 | 0.44 | 1075.11 | G300E | 25660416.67 | 201.34 | G300E | 0 | 0
165 | Story11 | C54 | 40 MPa RC Column (37.5 cm x 37.5 cm) | Column | 40MPa | Concrete Rectangular | 375 | 375 | 1406.3 | 3125 | 0.44 | 1075.11 | G300E | 25673958.33 | 201.45 | G300E | 0 | 0
166 | Story11 | C55 | 40 MPa RC Column (37.5 cm x 37.5 cm) | Column | 40MPa | Concrete Rectangular | 375 | 375 | 1406.3 | 3125 | 0.44 | 1075.11 | G300E | 25467708.33 | 199.83 | G300E | 0 | 0
167 | Story11 | C56 | 40 MPa RC Column (37.5 cm x 37.5 cm) | Column | 40MPa | Concrete Rectangular | 375 | 375 | 1406.3 | 3125 | 0.44 | 1075.11 | G300E | 4393750 | 34.47 | G300E | 0 | 0
168 | Story11 | C57 | 40 MPa RC Column (37.5 cm x 37.5 cm) | Column | 40MPa | Concrete Rectangular | 375 | 375 | 1406.3 | 3125 | 0.44 | 1075.11 | G300E | 4393750 | 34.47 | G300E | 0 | 0
169 | Story11 | C58 | 40 MPa RC Column (37.5 cm x 37.5 cm) | Column | 40MPa | Concrete Rectangular | 375 | 375 | 1406.3 | 3125 | 0.44 | 1075.11 | G300E | 4393750 | 34.47 | G300E | 0 | 0
170 | Story11 | C59 | 40 MPa RC Column (37.5 cm x 37.5 cm) | Column | 40MPa | Concrete Rectangular | 375 | 375 | 1406.3 | 3125 | 0.44 | 1075.11 | G300E | 4393750 | 34.47 | G300E | 0 | 0
171 | Story11 | C6 | 40 MPa RC Column (37.5 cm x 37.5 cm) | Column | 40MPa | Concrete Rectangular | 375 | 375 | 1406.3 | 3125 | 0.44 | 1075.11 | G300E | 4393750 | 34.47 | G300E | 0 | 0
172 | Story11 | C60 | 40 MPa RC Column (37.5 cm x 37.5 cm) | Column | 40MPa | Concrete Rectangular | 375 | 375 | 1406.3 | 3125 | 0.44 | 1075.11 | G300E | 4393750 | 34.47 | G300E | 0 | 0
173 | Story11 | C61 | 40 MPa RC Column (37.5 cm x 37.5 cm) | Column | 40MPa | Concrete Rectangular | 375 | 375 | 1406.3 | 3125 | 0.44 | 1075.11 | G300E | 4393750 | 34.47 | G300E | 0 | 0
174 | Story11 | C62 | 40 MPa RC Column (37.5 cm x 37.5 cm) | Column | 40MPa | Concrete Rectangular | 375 | 375 | 1406.3 | 3125 | 0.44 | 1075.11 | G300E | 4393750 | 34.47 | G300E | 0 | 0
175 | Story11 | C63 | 40 MPa RC Column (37.5 cm x 37.5 cm) | Column | 40MPa | Concrete Rectangular | 375 | 375 | 1406.3 | 3125 | 0.44 | 1075.11 | G300E | 4393750 | 34.47 | G300E | 0 | 0
176 | Story11 | C64 | 40 MPa RC Column (37.5 cm x 37.5 cm) | Column | 40MPa | Concrete Rectangular | 375 | 375 | 1406.3 | 3125 | 0.44 | 1075.11 | G300E | 4393750 | 34.47 | G300E | 0 | 0
177 | Story11 | C7 | 40 MPa RC Column (37.5 cm x 37.5 cm) | Column | 40MPa | Concrete Rectangular | 375 | 375 | 1406.3 | 3125 | 0.44 | 1075.11 | G300E | 4393750 | 34.47 | G300E | 0 | 0
178 | Story11 | C8 | 40 MPa RC Column (37.5 cm x 37.5 cm) | Column | 40MPa | Concrete Rectangular | 375 | 375 | 1406.3 | 3125 | 0.44 | 1075.11 | G300E | 4393750 | 34.47 | G300E | 0 | 0
179 | Story11 | C9 | 40 MPa RC Column (37.5 cm x 37.5 cm) | Column | 40MPa | Concrete Rectangular | 375 | 375 | 1406.3 | 3125 | 0.44 | 1075.11 | G300E | 4393750 | 34.47 | G300E | 0 | 0
180 | Story12 | C1 | 40 MPa RC Column (37.5 cm x 37.5 cm) | Column | 40MPa | Concrete Rectangular | 375 | 375 | 1406.3 | 3125 | 0.44 | 1075.11 | G300E | 4393750 | 34.47 | G300E | 0 | 0
181 | Story12 | C10 | 40 MPa RC Column (37.5 cm x 37.5 cm) | Column | 40MPa | Concrete Rectangular | 375 | 375 | 1406.3 | 3125 | 0.44 | 1075.11 | G300E | 11664583.33 | 91.52 | G300E | 0 | 0
182 | Story12 | C11 | 40 MPa RC Column (37.5 cm x 37.5 cm) | Column | 40MPa | Concrete Rectangular | 375 | 375 | 1406.3 | 3125 | 0.44 | 1075.11 | G300E | 11987500 | 94.06 | G300E | 0 | 0
183 | Story12 | C12 | 40 MPa RC Column (37.5 cm x 37.5 cm) | Column | 40MPa | Concrete Rectangular | 375 | 375 | 1406.3 | 3125 | 0.44 | 1075.11 | G300E | 11972916.67 | 93.94 | G300E | 0 | 0
184 | Story12 | C13 | 40 MPa RC Column (37.5 cm x 37.5 cm) | Column | 40MPa | Concrete Rectangular | 375 | 375 | 1406.3 | 3125 | 0.44 | 1075.11 | G300E | 11972916.67 | 93.94 | G300E | 0 | 0
185 | Story12 | C14 | 40 MPa RC Column (37.5 cm x 37.5 cm) | Column | 40MPa | Concrete Rectangular | 375 | 375 | 1406.3 | 3125 | 0.44 | 1075.11 | G300E | 11987500 | 94.06 | G300E | 0 | 0
186 | Story12 | C15 | 40 MPa RC Column (37.5 cm x 37.5 cm) | Column | 40MPa | Concrete Rectangular | 375 | 375 | 1406.3 | 3125 | 0.44 | 1075.11 | G300E | 11664583.33 | 91.52 | G300E | 0 | 0
187 | Story12 | C16 | 40 MPa RC Column (37.5 cm x 37.5 cm) | Column | 40MPa | Concrete Rectangular | 375 | 375 | 1406.3 | 3125 | 0.44 | 1075.11 | G300E | 4393750 | 34.47 | G300E | 0 | 0
188 | Story12 | C17 | 40 MPa RC Column (37.5 cm x 37.5 cm) | Column | 40MPa | Concrete Rectangular | 375 | 375 | 1406.3 | 3125 | 0.44 | 1075.11 | G300E | 4393750 | 34.47 | G300E | 0 | 0
189 | Story12 | C18 | 40 MPa RC Column (37.5 cm x 37.5 cm) | Column | 40MPa | Concrete Rectangular | 375 | 375 | 1406.3 | 3125 | 0.44 | 1075.11 | G300E | 11987500 | 94.06 | G300E | 0 | 0
190 | Story12 | C19 | 40 MPa RC Column (37.5 cm x 37.5 cm) | Column | 40MPa | Concrete Rectangular | 375 | 375 | 1406.3 | 3125 | 0.44 | 1075.11 | G300E | 10779166.67 | 84.58 | G300E | 0 | 0
191 | Story12 | C2 | 40 MPa RC Column (37.5 cm x 37.5 cm) | Column | 40MPa | Concrete Rectangular | 375 | 375 | 1406.3 | 3125 | 0.44 | 1075.11 | G300E | 4393750 | 34.47 | G300E | 0 | 0
192 | Story12 | C20 | 40 MPa RC Column (37.5 cm x 37.5 cm) | Column | 40MPa | Concrete Rectangular | 375 | 375 | 1406.3 | 3125 | 0.44 | 1075.11 | G300E | 4557291.67 | 35.76 | G300E | 0 | 0
193 | Story12 | C21 | 40 MPa RC Column (37.5 cm x 37.5 cm) | Column | 40MPa | Concrete Rectangular | 375 | 375 | 1406.3 | 3125 | 0.44 | 1075.11 | G300E | 4557291.67 | 35.76 | G300E | 0 | 0
194 | Story12 | C22 | 40 MPa RC Column (37.5 cm x 37.5 cm) | Column | 40MPa | Concrete Rectangular | 375 | 375 | 1406.3 | 3125 | 0.44 | 1075.11 | G300E | 10780208.33 | 84.59 | G300E | 0 | 0
195 | Story12 | C23 | 40 MPa RC Column (37.5 cm x 37.5 cm) | Column | 40MPa | Concrete Rectangular | 375 | 375 | 1406.3 | 3125 | 0.44 | 1075.11 | G300E | 11987500 | 94.06 | G300E | 0 | 0
196 | Story12 | C24 | 40 MPa RC Column (37.5 cm x 37.5 cm) | Column | 40MPa | Concrete Rectangular | 375 | 375 | 1406.3 | 3125 | 0.44 | 1075.11 | G300E | 4393750 | 34.47 | G300E | 0 | 0
197 | Story12 | C25 | 40 MPa RC Column (37.5 cm x 37.5 cm) | Column | 40MPa | Concrete Rectangular | 375 | 375 | 1406.3 | 3125 | 0.44 | 1075.11 | G300E | 4393750 | 34.47 | G300E | 0 | 0
198 | Story12 | C26 | 40 MPa RC Column (37.5 cm x 37.5 cm) | Column | 40MPa | Concrete Rectangular | 375 | 375 | 1406.3 | 3125 | 0.44 | 1075.11 | G300E | 11972916.67 | 93.94 | G300E | 0 | 0
199 | Story12 | C27 | 40 MPa RC Column (37.5 cm x 37.5 cm) | Column | 40MPa | Concrete Rectangular | 375 | 375 | 1406.3 | 3125 | 0.44 | 1075.11 | G300E | 4557291.67 | 35.76 | G300E | 0 | 0
200 | Story12 | C3 | 40 MPa RC Column (37.5 cm x 37.5 cm) | Column | 40MPa | Concrete Rectangular | 375 | 375 | 1406.3 | 3125 | 0.44 | 1075.11 | G300E | 4393750 | 34.47 | G300E | 0 | 0
201 | Story12 | C30 | 40 MPa RC Column (37.5 cm x 37.5 cm) | Column | 40MPa | Concrete Rectangular | 375 | 375 | 1406.3 | 3125 | 0.44 | 1075.11 | G300E | 4553125 | 35.73 | G300E | 0 | 0
202 | Story12 | C31 | 40 MPa RC Column (37.5 cm x 37.5 cm) | Column | 40MPa | Concrete Rectangular | 375 | 375 | 1406.3 | 3125 | 0.44 | 1075.11 | G300E | 11971875 | 93.94 | G300E | 0 | 0
203 | Story12 | C32 | 40 MPa RC Column (37.5 cm x 37.5 cm) | Column | 40MPa | Concrete Rectangular | 375 | 375 | 1406.3 | 3125 | 0.44 | 1075.11 | G300E | 4393750 | 34.47 | G300E | 0 | 0
204 | Story12 | C33 | 40 MPa RC Column (37.5 cm x 37.5 cm) | Column | 40MPa | Concrete Rectangular | 375 | 375 | 1406.3 | 3125 | 0.44 | 1075.11 | G300E | 4393750 | 34.47 | G300E | 0 | 0
205 | Story12 | C34 | 40 MPa RC Column (37.5 cm x 37.5 cm) | Column | 40MPa | Concrete Rectangular | 375 | 375 | 1406.3 | 3125 | 0.44 | 1075.11 | G300E | 11972916.67 | 93.94 | G300E | 0 | 0
206 | Story12 | C35 | 40 MPa RC Column (37.5 cm x 37.5 cm) | Column | 40MPa | Concrete Rectangular | 375 | 375 | 1406.3 | 3125 | 0.44 | 1075.11 | G300E | 4557291.67 | 35.76 | G300E | 0 | 0
207 | Story12 | C38 | 40 MPa RC Column (37.5 cm x 37.5 cm) | Column | 40MPa | Concrete Rectangular | 375 | 375 | 1406.3 | 3125 | 0.44 | 1075.11 | G300E | 4542708.33 | 35.64 | G300E | 0 | 0
208 | Story12 | C39 | 40 MPa RC Column (37.5 cm x 37.5 cm) | Column | 40MPa | Concrete Rectangular | 375 | 375 | 1406.3 | 3125 | 0.44 | 1075.11 | G300E | 11956250 | 93.81 | G300E | 0 | 0
209 | Story12 | C4 | 40 MPa RC Column (37.5 cm x 37.5 cm) | Column | 40MPa | Concrete Rectangular | 375 | 375 | 1406.3 | 3125 | 0.44 | 1075.11 | G300E | 4393750 | 34.47 | G300E | 0 | 0
210 | Story12 | C40 | 40 MPa RC Column (37.5 cm x 37.5 cm) | Column | 40MPa | Concrete Rectangular | 375 | 375 | 1406.3 | 3125 | 0.44 | 1075.11 | G300E | 4393750 | 34.47 | G300E | 0 | 0
211 | Story12 | C41 | 40 MPa RC Column (37.5 cm x 37.5 cm) | Column | 40MPa | Concrete Rectangular | 375 | 375 | 1406.3 | 3125 | 0.44 | 1075.11 | G300E | 4393750 | 34.47 | G300E | 0 | 0
212 | Story12 | C42 | 40 MPa RC Column (37.5 cm x 37.5 cm) | Column | 40MPa | Concrete Rectangular | 375 | 375 | 1406.3 | 3125 | 0.44 | 1075.11 | G300E | 11987500 | 94.06 | G300E | 0 | 0
213 | Story12 | C43 | 40 MPa RC Column (37.5 cm x 37.5 cm) | Column | 40MPa | Concrete Rectangular | 375 | 375 | 1406.3 | 3125 | 0.44 | 1075.11 | G300E | 10780208.33 | 84.59 | G300E | 0 | 0
214 | Story12 | C44 | 40 MPa RC Column (37.5 cm x 37.5 cm) | Column | 40MPa | Concrete Rectangular | 375 | 375 | 1406.3 | 3125 | 0.44 | 1075.11 | G300E | 4553125 | 35.73 | G300E | 0 | 0
215 | Story12 | C45 | 40 MPa RC Column (37.5 cm x 37.5 cm) | Column | 40MPa | Concrete Rectangular | 375 | 375 | 1406.3 | 3125 | 0.44 | 1075.11 | G300E | 4539583.33 | 35.62 | G300E | 0 | 0
216 | Story12 | C46 | 40 MPa RC Column (37.5 cm x 37.5 cm) | Column | 40MPa | Concrete Rectangular | 375 | 375 | 1406.3 | 3125 | 0.44 | 1075.11 | G300E | 10881250 | 85.38 | G300E | 0 | 0
217 | Story12 | C47 | 40 MPa RC Column (37.5 cm x 37.5 cm) | Column | 40MPa | Concrete Rectangular | 375 | 375 | 1406.3 | 3125 | 0.44 | 1075.11 | G300E | 11953125 | 93.79 | G300E | 0 | 0
218 | Story12 | C48 | 40 MPa RC Column (37.5 cm x 37.5 cm) | Column | 40MPa | Concrete Rectangular | 375 | 375 | 1406.3 | 3125 | 0.44 | 1075.11 | G300E | 4393750 | 34.47 | G300E | 0 | 0
219 | Story12 | C49 | 40 MPa RC Column (37.5 cm x 37.5 cm) | Column | 40MPa | Concrete Rectangular | 375 | 375 | 1406.3 | 3125 | 0.44 | 1075.11 | G300E | 4393750 | 34.47 | G300E | 0 | 0
220 | Story12 | C5 | 40 MPa RC Column (37.5 cm x 37.5 cm) | Column | 40MPa | Concrete Rectangular | 375 | 375 | 1406.3 | 3125 | 0.44 | 1075.11 | G300E | 4393750 | 34.47 | G300E | 0 | 0
221 | Story12 | C50 | 40 MPa RC Column (37.5 cm x 37.5 cm) | Column | 40MPa | Concrete Rectangular | 375 | 375 | 1406.3 | 3125 | 0.44 | 1075.11 | G300E | 11664583.33 | 91.52 | G300E | 0 | 0
222 | Story12 | C51 | 40 MPa RC Column (37.5 cm x 37.5 cm) | Column | 40MPa | Concrete Rectangular | 375 | 375 | 1406.3 | 3125 | 0.44 | 1075.11 | G300E | 11987500 | 94.06 | G300E | 0 | 0
223 | Story12 | C52 | 40 MPa RC Column (37.5 cm x 37.5 cm) | Column | 40MPa | Concrete Rectangular | 375 | 375 | 1406.3 | 3125 | 0.44 | 1075.11 | G300E | 11971875 | 93.94 | G300E | 0 | 0
224 | Story12 | C53 | 40 MPa RC Column (37.5 cm x 37.5 cm) | Column | 40MPa | Concrete Rectangular | 375 | 375 | 1406.3 | 3125 | 0.44 | 1075.11 | G300E | 11956250 | 93.81 | G300E | 0 | 0
225 | Story12 | C54 | 40 MPa RC Column (37.5 cm x 37.5 cm) | Column | 40MPa | Concrete Rectangular | 375 | 375 | 1406.3 | 3125 | 0.44 | 1075.11 | G300E | 11953125 | 93.79 | G300E | 0 | 0
226 | Story12 | C55 | 40 MPa RC Column (37.5 cm x 37.5 cm) | Column | 40MPa | Concrete Rectangular | 375 | 375 | 1406.3 | 3125 | 0.44 | 1075.11 | G300E | 11768750 | 92.34 | G300E | 0 | 0
227 | Story12 | C56 | 40 MPa RC Column (37.5 cm x 37.5 cm) | Column | 40MPa | Concrete Rectangular | 375 | 375 | 1406.3 | 3125 | 0.44 | 1075.11 | G300E | 4393750 | 34.47 | G300E | 0 | 0
228 | Story12 | C57 | 40 MPa RC Column (37.5 cm x 37.5 cm) | Column | 40MPa | Concrete Rectangular | 375 | 375 | 1406.3 | 3125 | 0.44 | 1075.11 | G300E | 4393750 | 34.47 | G300E | 0 | 0
229 | Story12 | C58 | 40 MPa RC Column (37.5 cm x 37.5 cm) | Column | 40MPa | Concrete Rectangular | 375 | 375 | 1406.3 | 3125 | 0.44 | 1075.11 | G300E | 4393750 | 34.47 | G300E | 0 | 0
230 | Story12 | C59 | 40 MPa RC Column (37.5 cm x 37.5 cm) | Column | 40MPa | Concrete Rectangular | 375 | 375 | 1406.3 | 3125 | 0.44 | 1075.11 | G300E | 4393750 | 34.47 | G300E | 0 | 0
231 | Story12 | C6 | 40 MPa RC Column (37.5 cm x 37.5 cm) | Column | 40MPa | Concrete Rectangular | 375 | 375 | 1406.3 | 3125 | 0.44 | 1075.11 | G300E | 4393750 | 34.47 | G300E | 0 | 0
232 | Story12 | C60 | 40 MPa RC Column (37.5 cm x 37.5 cm) | Column | 40MPa | Concrete Rectangular | 375 | 375 | 1406.3 | 3125 | 0.44 | 1075.11 | G300E | 4393750 | 34.47 | G300E | 0 | 0
233 | Story12 | C61 | 40 MPa RC Column (37.5 cm x 37.5 cm) | Column | 40MPa | Concrete Rectangular | 375 | 375 | 1406.3 | 3125 | 0.44 | 1075.11 | G300E | 4393750 | 34.47 | G300E | 0 | 0
234 | Story12 | C62 | 40 MPa RC Column (37.5 cm x 37.5 cm) | Column | 40MPa | Concrete Rectangular | 375 | 375 | 1406.3 | 3125 | 0.44 | 1075.11 | G300E | 4393750 | 34.47 | G300E | 0 | 0
235 | Story12 | C63 | 40 MPa RC Column (37.5 cm x 37.5 cm) | Column | 40MPa | Concrete Rectangular | 375 | 375 | 1406.3 | 3125 | 0.44 | 1075.11 | G300E | 4393750 | 34.47 | G300E | 0 | 0
236 | Story12 | C64 | 40 MPa RC Column (37.5 cm x 37.5 cm) | Column | 40MPa | Concrete Rectangular | 375 | 375 | 1406.3 | 3125 | 0.44 | 1075.11 | G300E | 4393750 | 34.47 | G300E | 0 | 0
237 | Story12 | C7 | 40 MPa RC Column (37.5 cm x 37.5 cm) | Column | 40MPa | Concrete Rectangular | 375 | 375 | 1406.3 | 3125 | 0.44 | 1075.11 | G300E | 4393750 | 34.47 | G300E | 0 | 0
238 | Story12 | C8 | 40 MPa RC Column (37.5 cm x 37.5 cm) | Column | 40MPa | Concrete Rectangular | 375 | 375 | 1406.3 | 3125 | 0.44 | 1075.11 | G300E | 4393750 | 34.47 | G300E | 0 | 0
239 | Story12 | C9 | 40 MPa RC Column (37.5 cm x 37.5 cm) | Column | 40MPa | Concrete Rectangular | 375 | 375 | 1406.3 | 3125 | 0.44 | 1075.11 | G300E | 4393750 | 34.47 | G300E | 0 | 0
240 | Story13 | C1 | 40 MPa RC Column (30 cm x 30 cm) | Column | 40MPa | Concrete Rectangular | 300 | 300 | 900 | 3125 | 0.28 | 688.07 | G300E | 4187500 | 32.86 | G300E | 0 | 0
241 | Story13 | C10 | 40 MPa RC Column (30 cm x 30 cm) | Column | 40MPa | Concrete Rectangular | 300 | 300 | 900 | 3125 | 0.28 | 688.07 | G300E | 19242708.33 | 150.99 | G300E | 0 | 0
242 | Story13 | C11 | 40 MPa RC Column (30 cm x 30 cm) | Column | 40MPa | Concrete Rectangular | 300 | 300 | 900 | 3125 | 0.28 | 688.07 | G300E | 19510416.67 | 153.09 | G300E | 0 | 0
243 | Story13 | C12 | 40 MPa RC Column (30 cm x 30 cm) | Column | 40MPa | Concrete Rectangular | 300 | 300 | 900 | 3125 | 0.28 | 688.07 | G300E | 19514583.33 | 153.12 | G300E | 0 | 0
244 | Story13 | C13 | 40 MPa RC Column (30 cm x 30 cm) | Column | 40MPa | Concrete Rectangular | 300 | 300 | 900 | 3125 | 0.28 | 688.07 | G300E | 19514583.33 | 153.12 | G300E | 0 | 0
245 | Story13 | C14 | 40 MPa RC Column (30 cm x 30 cm) | Column | 40MPa | Concrete Rectangular | 300 | 300 | 900 | 3125 | 0.28 | 688.07 | G300E | 19510416.67 | 153.09 | G300E | 0 | 0
246 | Story13 | C15 | 40 MPa RC Column (30 cm x 30 cm) | Column | 40MPa | Concrete Rectangular | 300 | 300 | 900 | 3125 | 0.28 | 688.07 | G300E | 19242708.33 | 150.99 | G300E | 0 | 0
247 | Story13 | C16 | 40 MPa RC Column (30 cm x 30 cm) | Column | 40MPa | Concrete Rectangular | 300 | 300 | 900 | 3125 | 0.28 | 688.07 | G300E | 8831250 | 69.29 | G300E | 0 | 0
248 | Story13 | C17 | 40 MPa RC Column (30 cm x 30 cm) | Column | 40MPa | Concrete Rectangular | 300 | 300 | 900 | 3125 | 0.28 | 688.07 | G300E | 8788541.67 | 68.96 | G300E | 0 | 0
249 | Story13 | C18 | 40 MPa RC Column (30 cm x 30 cm) | Column | 40MPa | Concrete Rectangular | 300 | 300 | 900 | 3125 | 0.28 | 688.07 | G300E | 19510416.67 | 153.09 | G300E | 0 | 0
250 | Story13 | C19 | 40 MPa RC Column (30 cm x 30 cm) | Column | 40MPa | Concrete Rectangular | 300 | 300 | 900 | 3125 | 0.28 | 688.07 | G300E | 18390625 | 144.3 | G300E | 0 | 0
251 | Story13 | C2 | 40 MPa RC Column (30 cm x 30 cm) | Column | 40MPa | Concrete Rectangular | 300 | 300 | 900 | 3125 | 0.28 | 688.07 | G300E | 8826041.67 | 69.25 | G300E | 0 | 0
252 | Story13 | C20 | 40 MPa RC Column (30 cm x 30 cm) | Column | 40MPa | Concrete Rectangular | 300 | 300 | 900 | 3125 | 0.28 | 688.07 | G300E | 13828125 | 108.5 | G300E | 0 | 0
253 | Story13 | C21 | 40 MPa RC Column (30 cm x 30 cm) | Column | 40MPa | Concrete Rectangular | 300 | 300 | 900 | 3125 | 0.28 | 688.07 | G300E | 13830208.33 | 108.52 | G300E | 0 | 0
254 | Story13 | C22 | 40 MPa RC Column (30 cm x 30 cm) | Column | 40MPa | Concrete Rectangular | 300 | 300 | 900 | 3125 | 0.28 | 688.07 | G300E | 18390625 | 144.3 | G300E | 0 | 0
255 | Story13 | C23 | 40 MPa RC Column (30 cm x 30 cm) | Column | 40MPa | Concrete Rectangular | 300 | 300 | 900 | 3125 | 0.28 | 688.07 | G300E | 19512500 | 153.1 | G300E | 0 | 0
256 | Story13 | C24 | 40 MPa RC Column (30 cm x 30 cm) | Column | 40MPa | Concrete Rectangular | 300 | 300 | 900 | 3125 | 0.28 | 688.07 | G300E | 8793750 | 69 | G300E | 0 | 0
257 | Story13 | C25 | 40 MPa RC Column (30 cm x 30 cm) | Column | 40MPa | Concrete Rectangular | 300 | 300 | 900 | 3125 | 0.28 | 688.07 | G300E | 8678125 | 68.09 | G300E | 0 | 0
258 | Story13 | C26 | 40 MPa RC Column (30 cm x 30 cm) | Column | 40MPa | Concrete Rectangular | 300 | 300 | 900 | 3125 | 0.28 | 688.07 | G300E | 19514583.33 | 153.12 | G300E | 0 | 0
259 | Story13 | C27 | 40 MPa RC Column (30 cm x 30 cm) | Column | 40MPa | Concrete Rectangular | 300 | 300 | 900 | 3125 | 0.28 | 688.07 | G300E | 13829166.67 | 108.51 | G300E | 0 | 0
260 | Story13 | C3 | 40 MPa RC Column (30 cm x 30 cm) | Column | 40MPa | Concrete Rectangular | 300 | 300 | 900 | 3125 | 0.28 | 688.07 | G300E | 8788541.67 | 68.96 | G300E | 0 | 0
261 | Story13 | C30 | 40 MPa RC Column (30 cm x 30 cm) | Column | 40MPa | Concrete Rectangular | 300 | 300 | 900 | 3125 | 0.28 | 688.07 | G300E | 13819791.67 | 108.44 | G300E | 0 | 0
262 | Story13 | C31 | 40 MPa RC Column (30 cm x 30 cm) | Column | 40MPa | Concrete Rectangular | 300 | 300 | 900 | 3125 | 0.28 | 688.07 | G300E | 19514583.33 | 153.12 | G300E | 0 | 0
263 | Story13 | C32 | 40 MPa RC Column (30 cm x 30 cm) | Column | 40MPa | Concrete Rectangular | 300 | 300 | 900 | 3125 | 0.28 | 688.07 | G300E | 8684375 | 68.14 | G300E | 0 | 0
264 | Story13 | C33 | 40 MPa RC Column (30 cm x 30 cm) | Column | 40MPa | Concrete Rectangular | 300 | 300 | 900 | 3125 | 0.28 | 688.07 | G300E | 8678125 | 68.09 | G300E | 0 | 0
265 | Story13 | C34 | 40 MPa RC Column (30 cm x 30 cm) | Column | 40MPa | Concrete Rectangular | 300 | 300 | 900 | 3125 | 0.28 | 688.07 | G300E | 19514583.33 | 153.12 | G300E | 0 | 0
266 | Story13 | C35 | 40 MPa RC Column (30 cm x 30 cm) | Column | 40MPa | Concrete Rectangular | 300 | 300 | 900 | 3125 | 0.28 | 688.07 | G300E | 13830208.33 | 108.52 | G300E | 0 | 0
267 | Story13 | C38 | 40 MPa RC Column (30 cm x 30 cm) | Column | 40MPa | Concrete Rectangular | 300 | 300 | 900 | 3125 | 0.28 | 688.07 | G300E | 13794791.67 | 108.24 | G300E | 0 | 0
268 | Story13 | C39 | 40 MPa RC Column (30 cm x 30 cm) | Column | 40MPa | Concrete Rectangular | 300 | 300 | 900 | 3125 | 0.28 | 688.07 | G300E | 19500000 | 153 | G300E | 0 | 0
269 | Story13 | C4 | 40 MPa RC Column (30 cm x 30 cm) | Column | 40MPa | Concrete Rectangular | 300 | 300 | 900 | 3125 | 0.28 | 688.07 | G300E | 8678125 | 68.09 | G300E | 0 | 0
270 | Story13 | C40 | 40 MPa RC Column (30 cm x 30 cm) | Column | 40MPa | Concrete Rectangular | 300 | 300 | 900 | 3125 | 0.28 | 688.07 | G300E | 8681250 | 68.12 | G300E | 0 | 0
271 | Story13 | C41 | 40 MPa RC Column (30 cm x 30 cm) | Column | 40MPa | Concrete Rectangular | 300 | 300 | 900 | 3125 | 0.28 | 688.07 | G300E | 8788541.67 | 68.96 | G300E | 0 | 0
272 | Story13 | C42 | 40 MPa RC Column (30 cm x 30 cm) | Column | 40MPa | Concrete Rectangular | 300 | 300 | 900 | 3125 | 0.28 | 688.07 | G300E | 19510416.67 | 153.09 | G300E | 0 | 0
273 | Story13 | C43 | 40 MPa RC Column (30 cm x 30 cm) | Column | 40MPa | Concrete Rectangular | 300 | 300 | 900 | 3125 | 0.28 | 688.07 | G300E | 18390625 | 144.3 | G300E | 0 | 0
274 | Story13 | C44 | 40 MPa RC Column (30 cm x 30 cm) | Column | 40MPa | Concrete Rectangular | 300 | 300 | 900 | 3125 | 0.28 | 688.07 | G300E | 13820833.33 | 108.44 | G300E | 0 | 0
275 | Story13 | C45 | 40 MPa RC Column (30 cm x 30 cm) | Column | 40MPa | Concrete Rectangular | 300 | 300 | 900 | 3125 | 0.28 | 688.07 | G300E | 13788541.67 | 108.19 | G300E | 0 | 0
276 | Story13 | C46 | 40 MPa RC Column (30 cm x 30 cm) | Column | 40MPa | Concrete Rectangular | 300 | 300 | 900 | 3125 | 0.28 | 688.07 | G300E | 18465625 | 144.89 | G300E | 0 | 0
277 | Story13 | C47 | 40 MPa RC Column (30 cm x 30 cm) | Column | 40MPa | Concrete Rectangular | 300 | 300 | 900 | 3125 | 0.28 | 688.07 | G300E | 19490625 | 152.93 | G300E | 0 | 0
278 | Story13 | C48 | 40 MPa RC Column (30 cm x 30 cm) | Column | 40MPa | Concrete Rectangular | 300 | 300 | 900 | 3125 | 0.28 | 688.07 | G300E | 8778125 | 68.88 | G300E | 0 | 0
279 | Story13 | C49 | 40 MPa RC Column (30 cm x 30 cm) | Column | 40MPa | Concrete Rectangular | 300 | 300 | 900 | 3125 | 0.28 | 688.07 | G300E | 8826041.67 | 69.25 | G300E | 0 | 0
280 | Story13 | C5 | 40 MPa RC Column (30 cm x 30 cm) | Column | 40MPa | Concrete Rectangular | 300 | 300 | 900 | 3125 | 0.28 | 688.07 | G300E | 8678125 | 68.09 | G300E | 0 | 0
281 | Story13 | C50 | 40 MPa RC Column (30 cm x 30 cm) | Column | 40MPa | Concrete Rectangular | 300 | 300 | 900 | 3125 | 0.28 | 688.07 | G300E | 19242708.33 | 150.99 | G300E | 0 | 0
282 | Story13 | C51 | 40 MPa RC Column (30 cm x 30 cm) | Column | 40MPa | Concrete Rectangular | 300 | 300 | 900 | 3125 | 0.28 | 688.07 | G300E | 19512500 | 153.1 | G300E | 0 | 0
283 | Story13 | C52 | 40 MPa RC Column (30 cm x 30 cm) | Column | 40MPa | Concrete Rectangular | 300 | 300 | 900 | 3125 | 0.28 | 688.07 | G300E | 19514583.33 | 153.12 | G300E | 0 | 0
284 | Story13 | C53 | 40 MPa RC Column (30 cm x 30 cm) | Column | 40MPa | Concrete Rectangular | 300 | 300 | 900 | 3125 | 0.28 | 688.07 | G300E | 19500000 | 153 | G300E | 0 | 0
285 | Story13 | C54 | 40 MPa RC Column (30 cm x 30 cm) | Column | 40MPa | Concrete Rectangular | 300 | 300 | 900 | 3125 | 0.28 | 688.07 | G300E | 19490625 | 152.93 | G300E | 0 | 0
286 | Story13 | C55 | 40 MPa RC Column (30 cm x 30 cm) | Column | 40MPa | Concrete Rectangular | 300 | 300 | 900 | 3125 | 0.28 | 688.07 | G300E | 19316666.67 | 151.57 | G300E | 0 | 0
287 | Story13 | C56 | 40 MPa RC Column (30 cm x 30 cm) | Column | 40MPa | Concrete Rectangular | 300 | 300 | 900 | 3125 | 0.28 | 688.07 | G300E | 8809375 | 69.12 | G300E | 0 | 0
288 | Story13 | C57 | 40 MPa RC Column (30 cm x 30 cm) | Column | 40MPa | Concrete Rectangular | 300 | 300 | 900 | 3125 | 0.28 | 688.07 | G300E | 4191666.67 | 32.89 | G300E | 0 | 0
289 | Story13 | C58 | 40 MPa RC Column (30 cm x 30 cm) | Column | 40MPa | Concrete Rectangular | 300 | 300 | 900 | 3125 | 0.28 | 688.07 | G300E | 8831250 | 69.29 | G300E | 0 | 0
290 | Story13 | C59 | 40 MPa RC Column (30 cm x 30 cm) | Column | 40MPa | Concrete Rectangular | 300 | 300 | 900 | 3125 | 0.28 | 688.07 | G300E | 8793750 | 69 | G300E | 0 | 0
291 | Story13 | C6 | 40 MPa RC Column (30 cm x 30 cm) | Column | 40MPa | Concrete Rectangular | 300 | 300 | 900 | 3125 | 0.28 | 688.07 | G300E | 8788541.67 | 68.96 | G300E | 0 | 0
292 | Story13 | C60 | 40 MPa RC Column (30 cm x 30 cm) | Column | 40MPa | Concrete Rectangular | 300 | 300 | 900 | 3125 | 0.28 | 688.07 | G300E | 8684375 | 68.14 | G300E | 0 | 0
293 | Story13 | C61 | 40 MPa RC Column (30 cm x 30 cm) | Column | 40MPa | Concrete Rectangular | 300 | 300 | 900 | 3125 | 0.28 | 688.07 | G300E | 8682291.67 | 68.12 | G300E | 0 | 0
294 | Story13 | C62 | 40 MPa RC Column (30 cm x 30 cm) | Column | 40MPa | Concrete Rectangular | 300 | 300 | 900 | 3125 | 0.28 | 688.07 | G300E | 8778125 | 68.88 | G300E | 0 | 0
295 | Story13 | C63 | 40 MPa RC Column (30 cm x 30 cm) | Column | 40MPa | Concrete Rectangular | 300 | 300 | 900 | 3125 | 0.28 | 688.07 | G300E | 8826041.67 | 69.25 | G300E | 0 | 0
296 | Story13 | C64 | 40 MPa RC Column (30 cm x 30 cm) | Column | 40MPa | Concrete Rectangular | 300 | 300 | 900 | 3125 | 0.28 | 688.07 | G300E | 4541666.67 | 35.64 | G300E | 0 | 0
297 | Story13 | C7 | 40 MPa RC Column (30 cm x 30 cm) | Column | 40MPa | Concrete Rectangular | 300 | 300 | 900 | 3125 | 0.28 | 688.07 | G300E | 8826041.67 | 69.25 | G300E | 0 | 0
298 | Story13 | C8 | 40 MPa RC Column (30 cm x 30 cm) | Column | 40MPa | Concrete Rectangular | 300 | 300 | 900 | 3125 | 0.28 | 688.07 | G300E | 4191666.67 | 32.89 | G300E | 0 | 0
299 | Story13 | C9 | 40 MPa RC Column (30 cm x 30 cm) | Column | 40MPa | Concrete Rectangular | 300 | 300 | 900 | 3125 | 0.28 | 688.07 | G300E | 8826041.67 | 69.25 | G300E | 0 | 0
300 | Story14 | C1 | 40 MPa RC Column (30 cm x 30 cm) | Column | 40MPa | Concrete Rectangular | 300 | 300 | 900 | 3125 | 0.28 | 688.07 | G300E | 5509375 | 43.23 | G300E | 0 | 0
301 | Story14 | C10 | 40 MPa RC Column (30 cm x 30 cm) | Column | 40MPa | Concrete Rectangular | 300 | 300 | 900 | 3125 | 0.28 | 688.07 | G300E | 6793750 | 53.31 | G300E | 0 | 0
302 | Story14 | C11 | 40 MPa RC Column (30 cm x 30 cm) | Column | 40MPa | Concrete Rectangular | 300 | 300 | 900 | 3125 | 0.28 | 688.07 | G300E | 7041666.67 | 55.25 | G300E | 0 | 0
303 | Story14 | C12 | 40 MPa RC Column (30 cm x 30 cm) | Column | 40MPa | Concrete Rectangular | 300 | 300 | 900 | 3125 | 0.28 | 688.07 | G300E | 7030208.33 | 55.16 | G300E | 0 | 0
304 | Story14 | C13 | 40 MPa RC Column (30 cm x 30 cm) | Column | 40MPa | Concrete Rectangular | 300 | 300 | 900 | 3125 | 0.28 | 688.07 | G300E | 7030208.33 | 55.16 | G300E | 0 | 0
305 | Story14 | C14 | 40 MPa RC Column (30 cm x 30 cm) | Column | 40MPa | Concrete Rectangular | 300 | 300 | 900 | 3125 | 0.28 | 688.07 | G300E | 7040625 | 55.24 | G300E | 0 | 0
306 | Story14 | C15 | 40 MPa RC Column (30 cm x 30 cm) | Column | 40MPa | Concrete Rectangular | 300 | 300 | 900 | 3125 | 0.28 | 688.07 | G300E | 6793750 | 53.31 | G300E | 0 | 0
307 | Story14 | C16 | 40 MPa RC Column (30 cm x 30 cm) | Column | 40MPa | Concrete Rectangular | 300 | 300 | 900 | 3125 | 0.28 | 688.07 | G300E | 7401041.67 | 58.07 | G300E | 0 | 0
308 | Story14 | C17 | 40 MPa RC Column (30 cm x 30 cm) | Column | 40MPa | Concrete Rectangular | 300 | 300 | 900 | 3125 | 0.28 | 688.07 | G300E | 7585416.67 | 59.52 | G300E | 0 | 0
309 | Story14 | C18 | 40 MPa RC Column (30 cm x 30 cm) | Column | 40MPa | Concrete Rectangular | 300 | 300 | 900 | 3125 | 0.28 | 688.07 | G300E | 7041666.67 | 55.25 | G300E | 0 | 0
310 | Story14 | C19 | 40 MPa RC Column (30 cm x 30 cm) | Column | 40MPa | Concrete Rectangular | 300 | 300 | 900 | 3125 | 0.28 | 688.07 | G300E | 6368750 | 49.97 | G300E | 0 | 0
311 | Story14 | C2 | 40 MPa RC Column (30 cm x 30 cm) | Column | 40MPa | Concrete Rectangular | 300 | 300 | 900 | 3125 | 0.28 | 688.07 | G300E | 7394791.67 | 58.02 | G300E | 0 | 0
312 | Story14 | C20 | 40 MPa RC Column (30 cm x 30 cm) | Column | 40MPa | Concrete Rectangular | 300 | 300 | 900 | 3125 | 0.28 | 688.07 | G300E | 4345833.33 | 34.1 | G300E | 0 | 0
313 | Story14 | C21 | 40 MPa RC Column (30 cm x 30 cm) | Column | 40MPa | Concrete Rectangular | 300 | 300 | 900 | 3125 | 0.28 | 688.07 | G300E | 4345833.33 | 34.1 | G300E | 0 | 0
314 | Story14 | C22 | 40 MPa RC Column (30 cm x 30 cm) | Column | 40MPa | Concrete Rectangular | 300 | 300 | 900 | 3125 | 0.28 | 688.07 | G300E | 6371875 | 50 | G300E | 0 | 0
315 | Story14 | C23 | 40 MPa RC Column (30 cm x 30 cm) | Column | 40MPa | Concrete Rectangular | 300 | 300 | 900 | 3125 | 0.28 | 688.07 | G300E | 7041666.67 | 55.25 | G300E | 0 | 0
316 | Story14 | C24 | 40 MPa RC Column (30 cm x 30 cm) | Column | 40MPa | Concrete Rectangular | 300 | 300 | 900 | 3125 | 0.28 | 688.07 | G300E | 7591666.67 | 59.57 | G300E | 0 | 0
317 | Story14 | C25 | 40 MPa RC Column (30 cm x 30 cm) | Column | 40MPa | Concrete Rectangular | 300 | 300 | 900 | 3125 | 0.28 | 688.07 | G300E | 7508333.33 | 58.91 | G300E | 0 | 0
318 | Story14 | C26 | 40 MPa RC Column (30 cm x 30 cm) | Column | 40MPa | Concrete Rectangular | 300 | 300 | 900 | 3125 | 0.28 | 688.07 | G300E | 7030208.33 | 55.16 | G300E | 0 | 0
319 | Story14 | C27 | 40 MPa RC Column (30 cm x 30 cm) | Column | 40MPa | Concrete Rectangular | 300 | 300 | 900 | 3125 | 0.28 | 688.07 | G300E | 4345833.33 | 34.1 | G300E | 0 | 0
320 | Story14 | C3 | 40 MPa RC Column (30 cm x 30 cm) | Column | 40MPa | Concrete Rectangular | 300 | 300 | 900 | 3125 | 0.28 | 688.07 | G300E | 7585416.67 | 59.52 | G300E | 0 | 0
321 | Story14 | C30 | 40 MPa RC Column (30 cm x 30 cm) | Column | 40MPa | Concrete Rectangular | 300 | 300 | 900 | 3125 | 0.28 | 688.07 | G300E | 4339583.33 | 34.05 | G300E | 0 | 0
322 | Story14 | C31 | 40 MPa RC Column (30 cm x 30 cm) | Column | 40MPa | Concrete Rectangular | 300 | 300 | 900 | 3125 | 0.28 | 688.07 | G300E | 7030208.33 | 55.16 | G300E | 0 | 0
323 | Story14 | C32 | 40 MPa RC Column (30 cm x 30 cm) | Column | 40MPa | Concrete Rectangular | 300 | 300 | 900 | 3125 | 0.28 | 688.07 | G300E | 7514583.33 | 58.96 | G300E | 0 | 0
324 | Story14 | C33 | 40 MPa RC Column (30 cm x 30 cm) | Column | 40MPa | Concrete Rectangular | 300 | 300 | 900 | 3125 | 0.28 | 688.07 | G300E | 7508333.33 | 58.91 | G300E | 0 | 0
325 | Story14 | C34 | 40 MPa RC Column (30 cm x 30 cm) | Column | 40MPa | Concrete Rectangular | 300 | 300 | 900 | 3125 | 0.28 | 688.07 | G300E | 7030208.33 | 55.16 | G300E | 0 | 0
326 | Story14 | C35 | 40 MPa RC Column (30 cm x 30 cm) | Column | 40MPa | Concrete Rectangular | 300 | 300 | 900 | 3125 | 0.28 | 688.07 | G300E | 4345833.33 | 34.1 | G300E | 0 | 0
327 | Story14 | C38 | 40 MPa RC Column (30 cm x 30 cm) | Column | 40MPa | Concrete Rectangular | 300 | 300 | 900 | 3125 | 0.28 | 688.07 | G300E | 4345833.33 | 34.1 | G300E | 0 | 0
328 | Story14 | C39 | 40 MPa RC Column (30 cm x 30 cm) | Column | 40MPa | Concrete Rectangular | 300 | 300 | 900 | 3125 | 0.28 | 688.07 | G300E | 7019791.67 | 55.08 | G300E | 0 | 0
329 | Story14 | C4 | 40 MPa RC Column (30 cm x 30 cm) | Column | 40MPa | Concrete Rectangular | 300 | 300 | 900 | 3125 | 0.28 | 688.07 | G300E | 7508333.33 | 58.91 | G300E | 0 | 0
330 | Story14 | C40 | 40 MPa RC Column (30 cm x 30 cm) | Column | 40MPa | Concrete Rectangular | 300 | 300 | 900 | 3125 | 0.28 | 688.07 | G300E | 7511458.33 | 58.94 | G300E | 0 | 0
331 | Story14 | C41 | 40 MPa RC Column (30 cm x 30 cm) | Column | 40MPa | Concrete Rectangular | 300 | 300 | 900 | 3125 | 0.28 | 688.07 | G300E | 7585416.67 | 59.52 | G300E | 0 | 0
332 | Story14 | C42 | 40 MPa RC Column (30 cm x 30 cm) | Column | 40MPa | Concrete Rectangular | 300 | 300 | 900 | 3125 | 0.28 | 688.07 | G300E | 7041666.67 | 55.25 | G300E | 0 | 0
333 | Story14 | C43 | 40 MPa RC Column (30 cm x 30 cm) | Column | 40MPa | Concrete Rectangular | 300 | 300 | 900 | 3125 | 0.28 | 688.07 | G300E | 6371875 | 50 | G300E | 0 | 0
334 | Story14 | C44 | 40 MPa RC Column (30 cm x 30 cm) | Column | 40MPa | Concrete Rectangular | 300 | 300 | 900 | 3125 | 0.28 | 688.07 | G300E | 4339583.33 | 34.05 | G300E | 0 | 0
335 | Story14 | C45 | 40 MPa RC Column (30 cm x 30 cm) | Column | 40MPa | Concrete Rectangular | 300 | 300 | 900 | 3125 | 0.28 | 688.07 | G300E | 4341666.67 | 34.07 | G300E | 0 | 0
336 | Story14 | C46 | 40 MPa RC Column (30 cm x 30 cm) | Column | 40MPa | Concrete Rectangular | 300 | 300 | 900 | 3125 | 0.28 | 688.07 | G300E | 6401041.67 | 50.22 | G300E | 0 | 0
337 | Story14 | C47 | 40 MPa RC Column (30 cm x 30 cm) | Column | 40MPa | Concrete Rectangular | 300 | 300 | 900 | 3125 | 0.28 | 688.07 | G300E | 7036458.33 | 55.21 | G300E | 0 | 0
338 | Story14 | C48 | 40 MPa RC Column (30 cm x 30 cm) | Column | 40MPa | Concrete Rectangular | 300 | 300 | 900 | 3125 | 0.28 | 688.07 | G300E | 7578125 | 59.46 | G300E | 0 | 0
339 | Story14 | C49 | 40 MPa RC Column (30 cm x 30 cm) | Column | 40MPa | Concrete Rectangular | 300 | 300 | 900 | 3125 | 0.28 | 688.07 | G300E | 7394791.67 | 58.02 | G300E | 0 | 0
340 | Story14 | C5 | 40 MPa RC Column (30 cm x 30 cm) | Column | 40MPa | Concrete Rectangular | 300 | 300 | 900 | 3125 | 0.28 | 688.07 | G300E | 7508333.33 | 58.91 | G300E | 0 | 0
341 | Story14 | C50 | 40 MPa RC Column (30 cm x 30 cm) | Column | 40MPa | Concrete Rectangular | 300 | 300 | 900 | 3125 | 0.28 | 688.07 | G300E | 6793750 | 53.31 | G300E | 0 | 0
342 | Story14 | C51 | 40 MPa RC Column (30 cm x 30 cm) | Column | 40MPa | Concrete Rectangular | 300 | 300 | 900 | 3125 | 0.28 | 688.07 | G300E | 7041666.67 | 55.25 | G300E | 0 | 0
343 | Story14 | C52 | 40 MPa RC Column (30 cm x 30 cm) | Column | 40MPa | Concrete Rectangular | 300 | 300 | 900 | 3125 | 0.28 | 688.07 | G300E | 7030208.33 | 55.16 | G300E | 0 | 0
344 | Story14 | C53 | 40 MPa RC Column (30 cm x 30 cm) | Column | 40MPa | Concrete Rectangular | 300 | 300 | 900 | 3125 | 0.28 | 688.07 | G300E | 7019791.67 | 55.08 | G300E | 0 | 0
345 | Story14 | C54 | 40 MPa RC Column (30 cm x 30 cm) | Column | 40MPa | Concrete Rectangular | 300 | 300 | 900 | 3125 | 0.28 | 688.07 | G300E | 7035416.67 | 55.2 | G300E | 0 | 0
346 | Story14 | C55 | 40 MPa RC Column (30 cm x 30 cm) | Column | 40MPa | Concrete Rectangular | 300 | 300 | 900 | 3125 | 0.28 | 688.07 | G300E | 6825000 | 53.55 | G300E | 0 | 0
347 | Story14 | C56 | 40 MPa RC Column (30 cm x 30 cm) | Column | 40MPa | Concrete Rectangular | 300 | 300 | 900 | 3125 | 0.28 | 688.07 | G300E | 7393750 | 58.01 | G300E | 0 | 0
348 | Story14 | C57 | 40 MPa RC Column (30 cm x 30 cm) | Column | 40MPa | Concrete Rectangular | 300 | 300 | 900 | 3125 | 0.28 | 688.07 | G300E | 5512500 | 43.25 | G300E | 0 | 0
349 | Story14 | C58 | 40 MPa RC Column (30 cm x 30 cm) | Column | 40MPa | Concrete Rectangular | 300 | 300 | 900 | 3125 | 0.28 | 688.07 | G300E | 7401041.67 | 58.07 | G300E | 0 | 0
350 | Story14 | C59 | 40 MPa RC Column (30 cm x 30 cm) | Column | 40MPa | Concrete Rectangular | 300 | 300 | 900 | 3125 | 0.28 | 688.07 | G300E | 7591666.67 | 59.57 | G300E | 0 | 0
351 | Story14 | C6 | 40 MPa RC Column (30 cm x 30 cm) | Column | 40MPa | Concrete Rectangular | 300 | 300 | 900 | 3125 | 0.28 | 688.07 | G300E | 7585416.67 | 59.52 | G300E | 0 | 0
352 | Story14 | C60 | 40 MPa RC Column (30 cm x 30 cm) | Column | 40MPa | Concrete Rectangular | 300 | 300 | 900 | 3125 | 0.28 | 688.07 | G300E | 7515625 | 58.97 | G300E | 0 | 0
353 | Story14 | C61 | 40 MPa RC Column (30 cm x 30 cm) | Column | 40MPa | Concrete Rectangular | 300 | 300 | 900 | 3125 | 0.28 | 688.07 | G300E | 7511458.33 | 58.94 | G300E | 0 | 0
354 | Story14 | C62 | 40 MPa RC Column (30 cm x 30 cm) | Column | 40MPa | Concrete Rectangular | 300 | 300 | 900 | 3125 | 0.28 | 688.07 | G300E | 7578125 | 59.46 | G300E | 0 | 0
355 | Story14 | C63 | 40 MPa RC Column (30 cm x 30 cm) | Column | 40MPa | Concrete Rectangular | 300 | 300 | 900 | 3125 | 0.28 | 688.07 | G300E | 7413541.67 | 58.17 | G300E | 0 | 0
356 | Story14 | C64 | 40 MPa RC Column (30 cm x 30 cm) | Column | 40MPa | Concrete Rectangular | 300 | 300 | 900 | 3125 | 0.28 | 688.07 | G300E | 5807291.67 | 45.57 | G300E | 0 | 0
357 | Story14 | C7 | 40 MPa RC Column (30 cm x 30 cm) | Column | 40MPa | Concrete Rectangular | 300 | 300 | 900 | 3125 | 0.28 | 688.07 | G300E | 7394791.67 | 58.02 | G300E | 0 | 0
358 | Story14 | C8 | 40 MPa RC Column (30 cm x 30 cm) | Column | 40MPa | Concrete Rectangular | 300 | 300 | 900 | 3125 | 0.28 | 688.07 | G300E | 5512500 | 43.25 | G300E | 0 | 0
359 | Story14 | C9 | 40 MPa RC Column (30 cm x 30 cm) | Column | 40MPa | Concrete Rectangular | 300 | 300 | 900 | 3125 | 0.28 | 688.07 | G300E | 7394791.67 | 58.02 | G300E | 0 | 0
360 | Story15 | C1 | 40 MPa RC Column (30 cm x 30 cm) | Column | 40MPa | Concrete Rectangular | 300 | 300 | 900 | 3100 | 0.28 | 682.57 | G300E | 6825166.67 | 53.55 | G300E | 0 | 0
361 | Story15 | C10 | 40 MPa RC Column (30 cm x 30 cm) | Column | 40MPa | Concrete Rectangular | 300 | 300 | 900 | 3100 | 0.28 | 682.57 | G300E | 2790000 | 21.89 | G300E | 0 | 0
362 | Story15 | C11 | 40 MPa RC Column (30 cm x 30 cm) | Column | 40MPa | Concrete Rectangular | 300 | 300 | 900 | 3100 | 0.28 | 682.57 | G300E | 2790000 | 21.89 | G300E | 0 | 0
363 | Story15 | C12 | 40 MPa RC Column (30 cm x 30 cm) | Column | 40MPa | Concrete Rectangular | 300 | 300 | 900 | 3100 | 0.28 | 682.57 | G300E | 2790000 | 21.89 | G300E | 0 | 0
364 | Story15 | C13 | 40 MPa RC Column (30 cm x 30 cm) | Column | 40MPa | Concrete Rectangular | 300 | 300 | 900 | 3100 | 0.28 | 682.57 | G300E | 2790000 | 21.89 | G300E | 0 | 0
365 | Story15 | C14 | 40 MPa RC Column (30 cm x 30 cm) | Column | 40MPa | Concrete Rectangular | 300 | 300 | 900 | 3100 | 0.28 | 682.57 | G300E | 2790000 | 21.89 | G300E | 0 | 0
366 | Story15 | C15 | 40 MPa RC Column (30 cm x 30 cm) | Column | 40MPa | Concrete Rectangular | 300 | 300 | 900 | 3100 | 0.28 | 682.57 | G300E | 2790000 | 21.89 | G300E | 0 | 0
367 | Story15 | C16 | 40 MPa RC Column (30 cm x 30 cm) | Column | 40MPa | Concrete Rectangular | 300 | 300 | 900 | 3100 | 0.28 | 682.57 | G300E | 8383433.33 | 65.78 | G300E | 0 | 0
368 | Story15 | C17 | 40 MPa RC Column (30 cm x 30 cm) | Column | 40MPa | Concrete Rectangular | 300 | 300 | 900 | 3100 | 0.28 | 682.57 | G300E | 8681033.33 | 68.11 | G300E | 0 | 0
369 | Story15 | C18 | 40 MPa RC Column (30 cm x 30 cm) | Column | 40MPa | Concrete Rectangular | 300 | 300 | 900 | 3100 | 0.28 | 682.57 | G300E | 2790000 | 21.89 | G300E | 0 | 0
370 | Story15 | C19 | 40 MPa RC Column (30 cm x 30 cm) | Column | 40MPa | Concrete Rectangular | 300 | 300 | 900 | 3100 | 0.28 | 682.57 | G300E | 2790000 | 21.89 | G300E | 0 | 0
371 | Story15 | C2 | 40 MPa RC Column (30 cm x 30 cm) | Column | 40MPa | Concrete Rectangular | 300 | 300 | 900 | 3100 | 0.28 | 682.57 | G300E | 8379300 | 65.75 | G300E | 0 | 0
372 | Story15 | C20 | 40 MPa RC Column (30 cm x 30 cm) | Column | 40MPa | Concrete Rectangular | 300 | 300 | 900 | 3100 | 0.28 | 682.57 | G300E | 2790000 | 21.89 | G300E | 0 | 0
373 | Story15 | C21 | 40 MPa RC Column (30 cm x 30 cm) | Column | 40MPa | Concrete Rectangular | 300 | 300 | 900 | 3100 | 0.28 | 682.57 | G300E | 2790000 | 21.89 | G300E | 0 | 0
374 | Story15 | C22 | 40 MPa RC Column (30 cm x 30 cm) | Column | 40MPa | Concrete Rectangular | 300 | 300 | 900 | 3100 | 0.28 | 682.57 | G300E | 2790000 | 21.89 | G300E | 0 | 0
375 | Story15 | C23 | 40 MPa RC Column (30 cm x 30 cm) | Column | 40MPa | Concrete Rectangular | 300 | 300 | 900 | 3100 | 0.28 | 682.57 | G300E | 2790000 | 21.89 | G300E | 0 | 0
376 | Story15 | C24 | 40 MPa RC Column (30 cm x 30 cm) | Column | 40MPa | Concrete Rectangular | 300 | 300 | 900 | 3100 | 0.28 | 682.57 | G300E | 8686200 | 68.16 | G300E | 0 | 0
377 | Story15 | C25 | 40 MPa RC Column (30 cm x 30 cm) | Column | 40MPa | Concrete Rectangular | 300 | 300 | 900 | 3100 | 0.28 | 682.57 | G300E | 8618000 | 67.62 | G300E | 0 | 0
378 | Story15 | C26 | 40 MPa RC Column (30 cm x 30 cm) | Column | 40MPa | Concrete Rectangular | 300 | 300 | 900 | 3100 | 0.28 | 682.57 | G300E | 2790000 | 21.89 | G300E | 0 | 0
379 | Story15 | C27 | 40 MPa RC Column (30 cm x 30 cm) | Column | 40MPa | Concrete Rectangular | 300 | 300 | 900 | 3100 | 0.28 | 682.57 | G300E | 2790000 | 21.89 | G300E | 0 | 0
380 | Story15 | C3 | 40 MPa RC Column (30 cm x 30 cm) | Column | 40MPa | Concrete Rectangular | 300 | 300 | 900 | 3100 | 0.28 | 682.57 | G300E | 8681033.33 | 68.11 | G300E | 0 | 0
381 | Story15 | C30 | 40 MPa RC Column (30 cm x 30 cm) | Column | 40MPa | Concrete Rectangular | 300 | 300 | 900 | 3100 | 0.28 | 682.57 | G300E | 2790000 | 21.89 | G300E | 0 | 0
382 | Story15 | C31 | 40 MPa RC Column (30 cm x 30 cm) | Column | 40MPa | Concrete Rectangular | 300 | 300 | 900 | 3100 | 0.28 | 682.57 | G300E | 2790000 | 21.89 | G300E | 0 | 0
383 | Story15 | C32 | 40 MPa RC Column (30 cm x 30 cm) | Column | 40MPa | Concrete Rectangular | 300 | 300 | 900 | 3100 | 0.28 | 682.57 | G300E | 8623166.67 | 67.66 | G300E | 0 | 0
384 | Story15 | C33 | 40 MPa RC Column (30 cm x 30 cm) | Column | 40MPa | Concrete Rectangular | 300 | 300 | 900 | 3100 | 0.28 | 682.57 | G300E | 8618000 | 67.62 | G300E | 0 | 0
385 | Story15 | C34 | 40 MPa RC Column (30 cm x 30 cm) | Column | 40MPa | Concrete Rectangular | 300 | 300 | 900 | 3100 | 0.28 | 682.57 | G300E | 2790000 | 21.89 | G300E | 0 | 0
386 | Story15 | C35 | 40 MPa RC Column (30 cm x 30 cm) | Column | 40MPa | Concrete Rectangular | 300 | 300 | 900 | 3100 | 0.28 | 682.57 | G300E | 2790000 | 21.89 | G300E | 0 | 0
387 | Story15 | C38 | 40 MPa RC Column (30 cm x 30 cm) | Column | 40MPa | Concrete Rectangular | 300 | 300 | 900 | 3100 | 0.28 | 682.57 | G300E | 2790000 | 21.89 | G300E | 0 | 0
388 | Story15 | C39 | 40 MPa RC Column (30 cm x 30 cm) | Column | 40MPa | Concrete Rectangular | 300 | 300 | 900 | 3100 | 0.28 | 682.57 | G300E | 2790000 | 21.89 | G300E | 0 | 0
389 | Story15 | C4 | 40 MPa RC Column (30 cm x 30 cm) | Column | 40MPa | Concrete Rectangular | 300 | 300 | 900 | 3100 | 0.28 | 682.57 | G300E | 8618000 | 67.62 | G300E | 0 | 0
390 | Story15 | C40 | 40 MPa RC Column (30 cm x 30 cm) | Column | 40MPa | Concrete Rectangular | 300 | 300 | 900 | 3100 | 0.28 | 682.57 | G300E | 8620066.67 | 67.64 | G300E | 0 | 0
391 | Story15 | C41 | 40 MPa RC Column (30 cm x 30 cm) | Column | 40MPa | Concrete Rectangular | 300 | 300 | 900 | 3100 | 0.28 | 682.57 | G300E | 8681033.33 | 68.11 | G300E | 0 | 0
392 | Story15 | C42 | 40 MPa RC Column (30 cm x 30 cm) | Column | 40MPa | Concrete Rectangular | 300 | 300 | 900 | 3100 | 0.28 | 682.57 | G300E | 2790000 | 21.89 | G300E | 0 | 0
393 | Story15 | C43 | 40 MPa RC Column (30 cm x 30 cm) | Column | 40MPa | Concrete Rectangular | 300 | 300 | 900 | 3100 | 0.28 | 682.57 | G300E | 2790000 | 21.89 | G300E | 0 | 0
394 | Story15 | C44 | 40 MPa RC Column (30 cm x 30 cm) | Column | 40MPa | Concrete Rectangular | 300 | 300 | 900 | 3100 | 0.28 | 682.57 | G300E | 2790000 | 21.89 | G300E | 0 | 0
395 | Story15 | C45 | 40 MPa RC Column (30 cm x 30 cm) | Column | 40MPa | Concrete Rectangular | 300 | 300 | 900 | 3100 | 0.28 | 682.57 | G300E | 2790000 | 21.89 | G300E | 0 | 0
396 | Story15 | C46 | 40 MPa RC Column (30 cm x 30 cm) | Column | 40MPa | Concrete Rectangular | 300 | 300 | 900 | 3100 | 0.28 | 682.57 | G300E | 2790000 | 21.89 | G300E | 0 | 0
397 | Story15 | C47 | 40 MPa RC Column (30 cm x 30 cm) | Column | 40MPa | Concrete Rectangular | 300 | 300 | 900 | 3100 | 0.28 | 682.57 | G300E | 2790000 | 21.89 | G300E | 0 | 0
398 | Story15 | C48 | 40 MPa RC Column (30 cm x 30 cm) | Column | 40MPa | Concrete Rectangular | 300 | 300 | 900 | 3100 | 0.28 | 682.57 | G300E | 8675866.67 | 68.07 | G300E | 0 | 0
399 | Story15 | C49 | 40 MPa RC Column (30 cm x 30 cm) | Column | 40MPa | Concrete Rectangular | 300 | 300 | 900 | 3100 | 0.28 | 682.57 | G300E | 8379300 | 65.75 | G300E | 0 | 0
400 | Story15 | C5 | 40 MPa RC Column (30 cm x 30 cm) | Column | 40MPa | Concrete Rectangular | 300 | 300 | 900 | 3100 | 0.28 | 682.57 | G300E | 8618000 | 67.62 | G300E | 0 | 0
401 | Story15 | C50 | 40 MPa RC Column (30 cm x 30 cm) | Column | 40MPa | Concrete Rectangular | 300 | 300 | 900 | 3100 | 0.28 | 682.57 | G300E | 2790000 | 21.89 | G300E | 0 | 0
402 | Story15 | C51 | 40 MPa RC Column (30 cm x 30 cm) | Column | 40MPa | Concrete Rectangular | 300 | 300 | 900 | 3100 | 0.28 | 682.57 | G300E | 2790000 | 21.89 | G300E | 0 | 0
403 | Story15 | C52 | 40 MPa RC Column (30 cm x 30 cm) | Column | 40MPa | Concrete Rectangular | 300 | 300 | 900 | 3100 | 0.28 | 682.57 | G300E | 2790000 | 21.89 | G300E | 0 | 0
404 | Story15 | C53 | 40 MPa RC Column (30 cm x 30 cm) | Column | 40MPa | Concrete Rectangular | 300 | 300 | 900 | 3100 | 0.28 | 682.57 | G300E | 2790000 | 21.89 | G300E | 0 | 0
405 | Story15 | C54 | 40 MPa RC Column (30 cm x 30 cm) | Column | 40MPa | Concrete Rectangular | 300 | 300 | 900 | 3100 | 0.28 | 682.57 | G300E | 2790000 | 21.89 | G300E | 0 | 0
406 | Story15 | C55 | 40 MPa RC Column (30 cm x 30 cm) | Column | 40MPa | Concrete Rectangular | 300 | 300 | 900 | 3100 | 0.28 | 682.57 | G300E | 2790000 | 21.89 | G300E | 0 | 0
407 | Story15 | C56 | 40 MPa RC Column (30 cm x 30 cm) | Column | 40MPa | Concrete Rectangular | 300 | 300 | 900 | 3100 | 0.28 | 682.57 | G300E | 8383433.33 | 65.78 | G300E | 0 | 0
408 | Story15 | C57 | 40 MPa RC Column (30 cm x 30 cm) | Column | 40MPa | Concrete Rectangular | 300 | 300 | 900 | 3100 | 0.28 | 682.57 | G300E | 6828266.67 | 53.58 | G300E | 0 | 0
409 | Story15 | C58 | 40 MPa RC Column (30 cm x 30 cm) | Column | 40MPa | Concrete Rectangular | 300 | 300 | 900 | 3100 | 0.28 | 682.57 | G300E | 8383433.33 | 65.78 | G300E | 0 | 0
410 | Story15 | C59 | 40 MPa RC Column (30 cm x 30 cm) | Column | 40MPa | Concrete Rectangular | 300 | 300 | 900 | 3100 | 0.28 | 682.57 | G300E | 8686200 | 68.16 | G300E | 0 | 0
411 | Story15 | C6 | 40 MPa RC Column (30 cm x 30 cm) | Column | 40MPa | Concrete Rectangular | 300 | 300 | 900 | 3100 | 0.28 | 682.57 | G300E | 8681033.33 | 68.11 | G300E | 0 | 0
412 | Story15 | C60 | 40 MPa RC Column (30 cm x 30 cm) | Column | 40MPa | Concrete Rectangular | 300 | 300 | 900 | 3100 | 0.28 | 682.57 | G300E | 8623166.67 | 67.66 | G300E | 0 | 0
413 | Story15 | C61 | 40 MPa RC Column (30 cm x 30 cm) | Column | 40MPa | Concrete Rectangular | 300 | 300 | 900 | 3100 | 0.28 | 682.57 | G300E | 8620066.67 | 67.64 | G300E | 0 | 0
414 | Story15 | C62 | 40 MPa RC Column (30 cm x 30 cm) | Column | 40MPa | Concrete Rectangular | 300 | 300 | 900 | 3100 | 0.28 | 682.57 | G300E | 8674833.33 | 68.07 | G300E | 0 | 0
415 | Story15 | C63 | 40 MPa RC Column (30 cm x 30 cm) | Column | 40MPa | Concrete Rectangular | 300 | 300 | 900 | 3100 | 0.28 | 682.57 | G300E | 8399966.67 | 65.91 | G300E | 0 | 0
416 | Story15 | C64 | 40 MPa RC Column (30 cm x 30 cm) | Column | 40MPa | Concrete Rectangular | 300 | 300 | 900 | 3100 | 0.28 | 682.57 | G300E | 7193033.33 | 56.44 | G300E | 0 | 0
417 | Story15 | C7 | 40 MPa RC Column (30 cm x 30 cm) | Column | 40MPa | Concrete Rectangular | 300 | 300 | 900 | 3100 | 0.28 | 682.57 | G300E | 8379300 | 65.75 | G300E | 0 | 0
418 | Story15 | C8 | 40 MPa RC Column (30 cm x 30 cm) | Column | 40MPa | Concrete Rectangular | 300 | 300 | 900 | 3100 | 0.28 | 682.57 | G300E | 6828266.67 | 53.58 | G300E | 0 | 0
419 | Story15 | C9 | 40 MPa RC Column (30 cm x 30 cm) | Column | 40MPa | Concrete Rectangular | 300 | 300 | 900 | 3100 | 0.28 | 682.57 | G300E | 8379300 | 65.75 | G300E | 0 | 0
420 | Story16 | C1 | 40 MPa RC Column (30 cm x 30 cm) | Column | 40MPa | Concrete Rectangular | 300 | 300 | 900 | 3100 | 0.28 | 682.57 | G300E | 11434866.67 | 89.72 | G300E | 0 | 0
421 | Story16 | C10 | 40 MPa RC Column (30 cm x 30 cm) | Column | 40MPa | Concrete Rectangular | 300 | 300 | 900 | 3100 | 0.28 | 682.57 | G300E | 2790000 | 21.89 | G300E | 0 | 0
422 | Story16 | C11 | 40 MPa RC Column (30 cm x 30 cm) | Column | 40MPa | Concrete Rectangular | 300 | 300 | 900 | 3100 | 0.28 | 682.57 | G300E | 2790000 | 21.89 | G300E | 0 | 0
423 | Story16 | C12 | 40 MPa RC Column (30 cm x 30 cm) | Column | 40MPa | Concrete Rectangular | 300 | 300 | 900 | 3100 | 0.28 | 682.57 | G300E | 2790000 | 21.89 | G300E | 0 | 0
424 | Story16 | C13 | 40 MPa RC Column (30 cm x 30 cm) | Column | 40MPa | Concrete Rectangular | 300 | 300 | 900 | 3100 | 0.28 | 682.57 | G300E | 2790000 | 21.89 | G300E | 0 | 0
425 | Story16 | C14 | 40 MPa RC Column (30 cm x 30 cm) | Column | 40MPa | Concrete Rectangular | 300 | 300 | 900 | 3100 | 0.28 | 682.57 | G300E | 2790000 | 21.89 | G300E | 0 | 0
426 | Story16 | C15 | 40 MPa RC Column (30 cm x 30 cm) | Column | 40MPa | Concrete Rectangular | 300 | 300 | 900 | 3100 | 0.28 | 682.57 | G300E | 2790000 | 21.89 | G300E | 0 | 0
427 | Story16 | C16 | 40 MPa RC Column (30 cm x 30 cm) | Column | 40MPa | Concrete Rectangular | 300 | 300 | 900 | 3100 | 0.28 | 682.57 | G300E | 11650833.33 | 91.42 | G300E | 108500 | 0.85
428 | Story16 | C17 | 40 MPa RC Column (30 cm x 30 cm) | Column | 40MPa | Concrete Rectangular | 300 | 300 | 900 | 3100 | 0.28 | 682.57 | G300E | 11920533.33 | 93.53 | G300E | 108500 | 0.85
429 | Story16 | C18 | 40 MPa RC Column (30 cm x 30 cm) | Column | 40MPa | Concrete Rectangular | 300 | 300 | 900 | 3100 | 0.28 | 682.57 | G300E | 2790000 | 21.89 | G300E | 0 | 0
430 | Story16 | C19 | 40 MPa RC Column (30 cm x 30 cm) | Column | 40MPa | Concrete Rectangular | 300 | 300 | 900 | 3100 | 0.28 | 682.57 | G300E | 2790000 | 21.89 | G300E | 0 | 0
431 | Story16 | C2 | 40 MPa RC Column (30 cm x 30 cm) | Column | 40MPa | Concrete Rectangular | 300 | 300 | 900 | 3100 | 0.28 | 682.57 | G300E | 11646700 | 91.38 | G300E | 108500 | 0.85
432 | Story16 | C20 | 40 MPa RC Column (30 cm x 30 cm) | Column | 40MPa | Concrete Rectangular | 300 | 300 | 900 | 3100 | 0.28 | 682.57 | G300E | 3413100 | 26.78 | G300E | 0 | 0
433 | Story16 | C21 | 40 MPa RC Column (30 cm x 30 cm) | Column | 40MPa | Concrete Rectangular | 300 | 300 | 900 | 3100 | 0.28 | 682.57 | G300E | 3411033.33 | 26.76 | G300E | 0 | 0
434 | Story16 | C22 | 40 MPa RC Column (30 cm x 30 cm) | Column | 40MPa | Concrete Rectangular | 300 | 300 | 900 | 3100 | 0.28 | 682.57 | G300E | 2790000 | 21.89 | G300E | 0 | 0
435 | Story16 | C23 | 40 MPa RC Column (30 cm x 30 cm) | Column | 40MPa | Concrete Rectangular | 300 | 300 | 900 | 3100 | 0.28 | 682.57 | G300E | 2790000 | 21.89 | G300E | 0 | 0
436 | Story16 | C24 | 40 MPa RC Column (30 cm x 30 cm) | Column | 40MPa | Concrete Rectangular | 300 | 300 | 900 | 3100 | 0.28 | 682.57 | G300E | 11924666.67 | 93.57 | G300E | 108500 | 0.85
437 | Story16 | C25 | 40 MPa RC Column (30 cm x 30 cm) | Column | 40MPa | Concrete Rectangular | 300 | 300 | 900 | 3100 | 0.28 | 682.57 | G300E | 11871966.67 | 93.15 | G300E | 108500 | 0.85
438 | Story16 | C26 | 40 MPa RC Column (30 cm x 30 cm) | Column | 40MPa | Concrete Rectangular | 300 | 300 | 900 | 3100 | 0.28 | 682.57 | G300E | 2790000 | 21.89 | G300E | 0 | 0
439 | Story16 | C27 | 40 MPa RC Column (30 cm x 30 cm) | Column | 40MPa | Concrete Rectangular | 300 | 300 | 900 | 3100 | 0.28 | 682.57 | G300E | 3412066.67 | 26.77 | G300E | 0 | 0
440 | Story16 | C3 | 40 MPa RC Column (30 cm x 30 cm) | Column | 40MPa | Concrete Rectangular | 300 | 300 | 900 | 3100 | 0.28 | 682.57 | G300E | 11920533.33 | 93.53 | G300E | 108500 | 0.85
441 | Story16 | C30 | 40 MPa RC Column (30 cm x 30 cm) | Column | 40MPa | Concrete Rectangular | 300 | 300 | 900 | 3100 | 0.28 | 682.57 | G300E | 3410000 | 26.76 | G300E | 0 | 0
442 | Story16 | C31 | 40 MPa RC Column (30 cm x 30 cm) | Column | 40MPa | Concrete Rectangular | 300 | 300 | 900 | 3100 | 0.28 | 682.57 | G300E | 2790000 | 21.89 | G300E | 0 | 0
443 | Story16 | C32 | 40 MPa RC Column (30 cm x 30 cm) | Column | 40MPa | Concrete Rectangular | 300 | 300 | 900 | 3100 | 0.28 | 682.57 | G300E | 11877133.33 | 93.19 | G300E | 108500 | 0.85
444 | Story16 | C33 | 40 MPa RC Column (30 cm x 30 cm) | Column | 40MPa | Concrete Rectangular | 300 | 300 | 900 | 3100 | 0.28 | 682.57 | G300E | 11871966.67 | 93.15 | G300E | 108500 | 0.85
445 | Story16 | C34 | 40 MPa RC Column (30 cm x 30 cm) | Column | 40MPa | Concrete Rectangular | 300 | 300 | 900 | 3100 | 0.28 | 682.57 | G300E | 2790000 | 21.89 | G300E | 0 | 0
446 | Story16 | C35 | 40 MPa RC Column (30 cm x 30 cm) | Column | 40MPa | Concrete Rectangular | 300 | 300 | 900 | 3100 | 0.28 | 682.57 | G300E | 3411033.33 | 26.76 | G300E | 0 | 0
447 | Story16 | C38 | 40 MPa RC Column (30 cm x 30 cm) | Column | 40MPa | Concrete Rectangular | 300 | 300 | 900 | 3100 | 0.28 | 682.57 | G300E | 3407933.33 | 26.74 | G300E | 0 | 0
448 | Story16 | C39 | 40 MPa RC Column (30 cm x 30 cm) | Column | 40MPa | Concrete Rectangular | 300 | 300 | 900 | 3100 | 0.28 | 682.57 | G300E | 2790000 | 21.89 | G300E | 0 | 0
449 | Story16 | C4 | 40 MPa RC Column (30 cm x 30 cm) | Column | 40MPa | Concrete Rectangular | 300 | 300 | 900 | 3100 | 0.28 | 682.57 | G300E | 11871966.67 | 93.15 | G300E | 108500 | 0.85
450 | Story16 | C40 | 40 MPa RC Column (30 cm x 30 cm) | Column | 40MPa | Concrete Rectangular | 300 | 300 | 900 | 3100 | 0.28 | 682.57 | G300E | 11874033.33 | 93.17 | G300E | 108500 | 0.85
451 | Story16 | C41 | 40 MPa RC Column (30 cm x 30 cm) | Column | 40MPa | Concrete Rectangular | 300 | 300 | 900 | 3100 | 0.28 | 682.57 | G300E | 11920533.33 | 93.53 | G300E | 108500 | 0.85
452 | Story16 | C42 | 40 MPa RC Column (30 cm x 30 cm) | Column | 40MPa | Concrete Rectangular | 300 | 300 | 900 | 3100 | 0.28 | 682.57 | G300E | 2790000 | 21.89 | G300E | 0 | 0
453 | Story16 | C43 | 40 MPa RC Column (30 cm x 30 cm) | Column | 40MPa | Concrete Rectangular | 300 | 300 | 900 | 3100 | 0.28 | 682.57 | G300E | 2790000 | 21.89 | G300E | 0 | 0
454 | Story16 | C44 | 40 MPa RC Column (30 cm x 30 cm) | Column | 40MPa | Concrete Rectangular | 300 | 300 | 900 | 3100 | 0.28 | 682.57 | G300E | 3410000 | 26.76 | G300E | 0 | 0
455 | Story16 | C45 | 40 MPa RC Column (30 cm x 30 cm) | Column | 40MPa | Concrete Rectangular | 300 | 300 | 900 | 3100 | 0.28 | 682.57 | G300E | 3406900 | 26.73 | G300E | 0 | 0
456 | Story16 | C46 | 40 MPa RC Column (30 cm x 30 cm) | Column | 40MPa | Concrete Rectangular | 300 | 300 | 900 | 3100 | 0.28 | 682.57 | G300E | 2790000 | 21.89 | G300E | 0 | 0
457 | Story16 | C47 | 40 MPa RC Column (30 cm x 30 cm) | Column | 40MPa | Concrete Rectangular | 300 | 300 | 900 | 3100 | 0.28 | 682.57 | G300E | 2790000 | 21.89 | G300E | 0 | 0
458 | Story16 | C48 | 40 MPa RC Column (30 cm x 30 cm) | Column | 40MPa | Concrete Rectangular | 300 | 300 | 900 | 3100 | 0.28 | 682.57 | G300E | 11915366.67 | 93.49 | G300E | 108500 | 0.85
459 | Story16 | C49 | 40 MPa RC Column (30 cm x 30 cm) | Column | 40MPa | Concrete Rectangular | 300 | 300 | 900 | 3100 | 0.28 | 682.57 | G300E | 11646700 | 91.38 | G300E | 108500 | 0.85
460 | Story16 | C5 | 40 MPa RC Column (30 cm x 30 cm) | Column | 40MPa | Concrete Rectangular | 300 | 300 | 900 | 3100 | 0.28 | 682.57 | G300E | 11871966.67 | 93.15 | G300E | 108500 | 0.85
461 | Story16 | C50 | 40 MPa RC Column (30 cm x 30 cm) | Column | 40MPa | Concrete Rectangular | 300 | 300 | 900 | 3100 | 0.28 | 682.57 | G300E | 2790000 | 21.89 | G300E | 0 | 0
462 | Story16 | C51 | 40 MPa RC Column (30 cm x 30 cm) | Column | 40MPa | Concrete Rectangular | 300 | 300 | 900 | 3100 | 0.28 | 682.57 | G300E | 2790000 | 21.89 | G300E | 0 | 0
463 | Story16 | C52 | 40 MPa RC Column (30 cm x 30 cm) | Column | 40MPa | Concrete Rectangular | 300 | 300 | 900 | 3100 | 0.28 | 682.57 | G300E | 2790000 | 21.89 | G300E | 0 | 0
464 | Story16 | C53 | 40 MPa RC Column (30 cm x 30 cm) | Column | 40MPa | Concrete Rectangular | 300 | 300 | 900 | 3100 | 0.28 | 682.57 | G300E | 2790000 | 21.89 | G300E | 0 | 0
465 | Story16 | C54 | 40 MPa RC Column (30 cm x 30 cm) | Column | 40MPa | Concrete Rectangular | 300 | 300 | 900 | 3100 | 0.28 | 682.57 | G300E | 2790000 | 21.89 | G300E | 0 | 0
466 | Story16 | C55 | 40 MPa RC Column (30 cm x 30 cm) | Column | 40MPa | Concrete Rectangular | 300 | 300 | 900 | 3100 | 0.28 | 682.57 | G300E | 2790000 | 21.89 | G300E | 0 | 0
467 | Story16 | C56 | 40 MPa RC Column (30 cm x 30 cm) | Column | 40MPa | Concrete Rectangular | 300 | 300 | 900 | 3100 | 0.28 | 682.57 | G300E | 11675633.33 | 91.61 | G300E | 108500 | 0.85
468 | Story16 | C57 | 40 MPa RC Column (30 cm x 30 cm) | Column | 40MPa | Concrete Rectangular | 300 | 300 | 900 | 3100 | 0.28 | 682.57 | G300E | 11437966.67 | 89.75 | G300E | 0 | 0
469 | Story16 | C58 | 40 MPa RC Column (30 cm x 30 cm) | Column | 40MPa | Concrete Rectangular | 300 | 300 | 900 | 3100 | 0.28 | 682.57 | G300E | 11650833.33 | 91.42 | G300E | 108500 | 0.85
470 | Story16 | C59 | 40 MPa RC Column (30 cm x 30 cm) | Column | 40MPa | Concrete Rectangular | 300 | 300 | 900 | 3100 | 0.28 | 682.57 | G300E | 11924666.67 | 93.57 | G300E | 108500 | 0.85
471 | Story16 | C6 | 40 MPa RC Column (30 cm x 30 cm) | Column | 40MPa | Concrete Rectangular | 300 | 300 | 900 | 3100 | 0.28 | 682.57 | G300E | 11920533.33 | 93.53 | G300E | 108500 | 0.85
472 | Story16 | C60 | 40 MPa RC Column (30 cm x 30 cm) | Column | 40MPa | Concrete Rectangular | 300 | 300 | 900 | 3100 | 0.28 | 682.57 | G300E | 11877133.33 | 93.19 | G300E | 108500 | 0.85
473 | Story16 | C61 | 40 MPa RC Column (30 cm x 30 cm) | Column | 40MPa | Concrete Rectangular | 300 | 300 | 900 | 3100 | 0.28 | 682.57 | G300E | 11874033.33 | 93.17 | G300E | 108500 | 0.85
474 | Story16 | C62 | 40 MPa RC Column (30 cm x 30 cm) | Column | 40MPa | Concrete Rectangular | 300 | 300 | 900 | 3100 | 0.28 | 682.57 | G300E | 11915366.67 | 93.49 | G300E | 108500 | 0.85
475 | Story16 | C63 | 40 MPa RC Column (30 cm x 30 cm) | Column | 40MPa | Concrete Rectangular | 300 | 300 | 900 | 3100 | 0.28 | 682.57 | G300E | 11680800 | 91.65 | G300E | 108500 | 0.85
476 | Story16 | C64 | 40 MPa RC Column (30 cm x 30 cm) | Column | 40MPa | Concrete Rectangular | 300 | 300 | 900 | 3100 | 0.28 | 682.57 | G300E | 11496866.67 | 90.21 | G300E | 0 | 0
477 | Story16 | C7 | 40 MPa RC Column (30 cm x 30 cm) | Column | 40MPa | Concrete Rectangular | 300 | 300 | 900 | 3100 | 0.28 | 682.57 | G300E | 11646700 | 91.38 | G300E | 108500 | 0.85
478 | Story16 | C8 | 40 MPa RC Column (30 cm x 30 cm) | Column | 40MPa | Concrete Rectangular | 300 | 300 | 900 | 3100 | 0.28 | 682.57 | G300E | 11437966.67 | 89.75 | G300E | 0 | 0
479 | Story16 | C9 | 40 MPa RC Column (30 cm x 30 cm) | Column | 40MPa | Concrete Rectangular | 300 | 300 | 900 | 3100 | 0.28 | 682.57 | G300E | 11646700 | 91.38 | G300E | 108500 | 0.85
480 | Story2 | C1 | 40 MPa RC Column (60 cm x 60 cm) | Column | 40MPa | Concrete Rectangular | 600 | 600 | 3600 | 3175 | 1.14 | 2796.33 | G300E | 11430000 | 89.68 | G300E | 0 | 0
481 | Story2 | C10 | 40 MPa RC Column (60 cm x 60 cm) | Column | 40MPa | Concrete Rectangular | 600 | 600 | 3600 | 3175 | 1.14 | 2796.33 | G300E | 62462833.33 | 490.11 | G300E | 0 | 0
482 | Story2 | C11 | 40 MPa RC Column (60 cm x 60 cm) | Column | 40MPa | Concrete Rectangular | 600 | 600 | 3600 | 3175 | 1.14 | 2796.33 | G300E | 61897683.33 | 485.67 | G300E | 0 | 0
483 | Story2 | C12 | 40 MPa RC Column (60 cm x 60 cm) | Column | 40MPa | Concrete Rectangular | 600 | 600 | 3600 | 3175 | 1.14 | 2796.33 | G300E | 61802433.33 | 484.92 | G300E | 0 | 0
484 | Story2 | C13 | 40 MPa RC Column (60 cm x 60 cm) | Column | 40MPa | Concrete Rectangular | 600 | 600 | 3600 | 3175 | 1.14 | 2796.33 | G300E | 61801375 | 484.92 | G300E | 0 | 0
485 | Story2 | C14 | 40 MPa RC Column (60 cm x 60 cm) | Column | 40MPa | Concrete Rectangular | 600 | 600 | 3600 | 3175 | 1.14 | 2796.33 | G300E | 61896625 | 485.66 | G300E | 0 | 0
486 | Story2 | C15 | 40 MPa RC Column (60 cm x 60 cm) | Column | 40MPa | Concrete Rectangular | 600 | 600 | 3600 | 3175 | 1.14 | 2796.33 | G300E | 62461775 | 490.1 | G300E | 0 | 0
487 | Story2 | C16 | 40 MPa RC Column (60 cm x 60 cm) | Column | 40MPa | Concrete Rectangular | 600 | 600 | 3600 | 3175 | 1.14 | 2796.33 | G300E | 11430000 | 89.68 | G300E | 0 | 0
488 | Story2 | C17 | 40 MPa RC Column (60 cm x 60 cm) | Column | 40MPa | Concrete Rectangular | 600 | 600 | 3600 | 3175 | 1.14 | 2796.33 | G300E | 11430000 | 89.68 | G300E | 0 | 0
489 | Story2 | C18 | 40 MPa RC Column (60 cm x 60 cm) | Column | 40MPa | Concrete Rectangular | 600 | 600 | 3600 | 3175 | 1.14 | 2796.33 | G300E | 61897683.33 | 485.67 | G300E | 0 | 0
490 | Story2 | C19 | 40 MPa RC Column (60 cm x 60 cm) | Column | 40MPa | Concrete Rectangular | 600 | 600 | 3600 | 3175 | 1.14 | 2796.33 | G300E | 59078283.33 | 463.55 | G300E | 0 | 0
491 | Story2 | C2 | 40 MPa RC Column (60 cm x 60 cm) | Column | 40MPa | Concrete Rectangular | 600 | 600 | 3600 | 3175 | 1.14 | 2796.33 | G300E | 11430000 | 89.68 | G300E | 0 | 0
492 | Story2 | C20 | 40 MPa RC Column (60 cm x 60 cm) | Column | 40MPa | Concrete Rectangular | 600 | 600 | 3600 | 3175 | 1.14 | 2796.33 | G300E | 43974808.33 | 345.04 | G300E | 0 | 0
493 | Story2 | C21 | 40 MPa RC Column (60 cm x 60 cm) | Column | 40MPa | Concrete Rectangular | 600 | 600 | 3600 | 3175 | 1.14 | 2796.33 | G300E | 43972691.67 | 345.03 | G300E | 0 | 0
494 | Story2 | C22 | 40 MPa RC Column (60 cm x 60 cm) | Column | 40MPa | Concrete Rectangular | 600 | 600 | 3600 | 3175 | 1.14 | 2796.33 | G300E | 59079341.67 | 463.56 | G300E | 0 | 0
495 | Story2 | C23 | 40 MPa RC Column (60 cm x 60 cm) | Column | 40MPa | Concrete Rectangular | 600 | 600 | 3600 | 3175 | 1.14 | 2796.33 | G300E | 61898741.67 | 485.68 | G300E | 0 | 0
496 | Story2 | C24 | 40 MPa RC Column (60 cm x 60 cm) | Column | 40MPa | Concrete Rectangular | 600 | 600 | 3600 | 3175 | 1.14 | 2796.33 | G300E | 11430000 | 89.68 | G300E | 0 | 0
497 | Story2 | C25 | 40 MPa RC Column (60 cm x 60 cm) | Column | 40MPa | Concrete Rectangular | 600 | 600 | 3600 | 3175 | 1.14 | 2796.33 | G300E | 11430000 | 89.68 | G300E | 0 | 0
498 | Story2 | C26 | 40 MPa RC Column (60 cm x 60 cm) | Column | 40MPa | Concrete Rectangular | 600 | 600 | 3600 | 3175 | 1.14 | 2796.33 | G300E | 61801375 | 484.92 | G300E | 0 | 0
499 | Story2 | C27 | 40 MPa RC Column (60 cm x 60 cm) | Column | 40MPa | Concrete Rectangular | 600 | 600 | 3600 | 3175 | 1.14 | 2796.33 | G300E | 43975866.67 | 345.05 | G300E | 0 | 0
500 | Story2 | C3 | 40 MPa RC Column (60 cm x 60 cm) | Column | 40MPa | Concrete Rectangular | 600 | 600 | 3600 | 3175 | 1.14 | 2796.33 | G300E | 11430000 | 89.68 | G300E | 0 | 0
501 | Story2 | C30 | 40 MPa RC Column (60 cm x 60 cm) | Column | 40MPa | Concrete Rectangular | 600 | 600 | 3600 | 3175 | 1.14 | 2796.33 | G300E | 43972691.67 | 345.03 | G300E | 0 | 0
502 | Story2 | C31 | 40 MPa RC Column (60 cm x 60 cm) | Column | 40MPa | Concrete Rectangular | 600 | 600 | 3600 | 3175 | 1.14 | 2796.33 | G300E | 61803491.67 | 484.93 | G300E | 0 | 0
503 | Story2 | C32 | 40 MPa RC Column (60 cm x 60 cm) | Column | 40MPa | Concrete Rectangular | 600 | 600 | 3600 | 3175 | 1.14 | 2796.33 | G300E | 11430000 | 89.68 | G300E | 0 | 0
504 | Story2 | C33 | 40 MPa RC Column (60 cm x 60 cm) | Column | 40MPa | Concrete Rectangular | 600 | 600 | 3600 | 3175 | 1.14 | 2796.33 | G300E | 11430000 | 89.68 | G300E | 0 | 0
505 | Story2 | C34 | 40 MPa RC Column (60 cm x 60 cm) | Column | 40MPa | Concrete Rectangular | 600 | 600 | 3600 | 3175 | 1.14 | 2796.33 | G300E | 61801375 | 484.92 | G300E | 0 | 0
506 | Story2 | C35 | 40 MPa RC Column (60 cm x 60 cm) | Column | 40MPa | Concrete Rectangular | 600 | 600 | 3600 | 3175 | 1.14 | 2796.33 | G300E | 43982216.67 | 345.1 | G300E | 0 | 0
507 | Story2 | C38 | 40 MPa RC Column (60 cm x 60 cm) | Column | 40MPa | Concrete Rectangular | 600 | 600 | 3600 | 3175 | 1.14 | 2796.33 | G300E | 43635083.33 | 342.38 | G300E | 0 | 0
508 | Story2 | C39 | 40 MPa RC Column (60 cm x 60 cm) | Column | 40MPa | Concrete Rectangular | 600 | 600 | 3600 | 3175 | 1.14 | 2796.33 | G300E | 61768566.67 | 484.66 | G300E | 0 | 0
509 | Story2 | C4 | 40 MPa RC Column (60 cm x 60 cm) | Column | 40MPa | Concrete Rectangular | 600 | 600 | 3600 | 3175 | 1.14 | 2796.33 | G300E | 11430000 | 89.68 | G300E | 0 | 0
510 | Story2 | C40 | 40 MPa RC Column (60 cm x 60 cm) | Column | 40MPa | Concrete Rectangular | 600 | 600 | 3600 | 3175 | 1.14 | 2796.33 | G300E | 11430000 | 89.68 | G300E | 0 | 0
511 | Story2 | C41 | 40 MPa RC Column (60 cm x 60 cm) | Column | 40MPa | Concrete Rectangular | 600 | 600 | 3600 | 3175 | 1.14 | 2796.33 | G300E | 11430000 | 89.68 | G300E | 0 | 0
512 | Story2 | C42 | 40 MPa RC Column (60 cm x 60 cm) | Column | 40MPa | Concrete Rectangular | 600 | 600 | 3600 | 3175 | 1.14 | 2796.33 | G300E | 61896625 | 485.66 | G300E | 0 | 0
513 | Story2 | C43 | 40 MPa RC Column (60 cm x 60 cm) | Column | 40MPa | Concrete Rectangular | 600 | 600 | 3600 | 3175 | 1.14 | 2796.33 | G300E | 59081458.33 | 463.58 | G300E | 0 | 0
514 | Story2 | C44 | 40 MPa RC Column (60 cm x 60 cm) | Column | 40MPa | Concrete Rectangular | 600 | 600 | 3600 | 3175 | 1.14 | 2796.33 | G300E | 43968458.33 | 344.99 | G300E | 0 | 0
515 | Story2 | C45 | 40 MPa RC Column (60 cm x 60 cm) | Column | 40MPa | Concrete Rectangular | 600 | 600 | 3600 | 3175 | 1.14 | 2796.33 | G300E | 43613916.67 | 342.21 | G300E | 0 | 0
516 | Story2 | C46 | 40 MPa RC Column (60 cm x 60 cm) | Column | 40MPa | Concrete Rectangular | 600 | 600 | 3600 | 3175 | 1.14 | 2796.33 | G300E | 59676241.67 | 468.24 | G300E | 0 | 0
517 | Story2 | C47 | 40 MPa RC Column (60 cm x 60 cm) | Column | 40MPa | Concrete Rectangular | 600 | 600 | 3600 | 3175 | 1.14 | 2796.33 | G300E | 61633100 | 483.6 | G300E | 0 | 0
518 | Story2 | C48 | 40 MPa RC Column (60 cm x 60 cm) | Column | 40MPa | Concrete Rectangular | 600 | 600 | 3600 | 3175 | 1.14 | 2796.33 | G300E | 11430000 | 89.68 | G300E | 0 | 0
519 | Story2 | C49 | 40 MPa RC Column (60 cm x 60 cm) | Column | 40MPa | Concrete Rectangular | 600 | 600 | 3600 | 3175 | 1.14 | 2796.33 | G300E | 11430000 | 89.68 | G300E | 0 | 0
520 | Story2 | C5 | 40 MPa RC Column (60 cm x 60 cm) | Column | 40MPa | Concrete Rectangular | 600 | 600 | 3600 | 3175 | 1.14 | 2796.33 | G300E | 11430000 | 89.68 | G300E | 0 | 0
521 | Story2 | C50 | 40 MPa RC Column (60 cm x 60 cm) | Column | 40MPa | Concrete Rectangular | 600 | 600 | 3600 | 3175 | 1.14 | 2796.33 | G300E | 62461775 | 490.1 | G300E | 0 | 0
522 | Story2 | C51 | 40 MPa RC Column (60 cm x 60 cm) | Column | 40MPa | Concrete Rectangular | 600 | 600 | 3600 | 3175 | 1.14 | 2796.33 | G300E | 61898741.67 | 485.68 | G300E | 0 | 0
523 | Story2 | C52 | 40 MPa RC Column (60 cm x 60 cm) | Column | 40MPa | Concrete Rectangular | 600 | 600 | 3600 | 3175 | 1.14 | 2796.33 | G300E | 61803491.67 | 484.93 | G300E | 0 | 0
524 | Story2 | C53 | 40 MPa RC Column (60 cm x 60 cm) | Column | 40MPa | Concrete Rectangular | 600 | 600 | 3600 | 3175 | 1.14 | 2796.33 | G300E | 61769625 | 484.67 | G300E | 0 | 0
525 | Story2 | C54 | 40 MPa RC Column (60 cm x 60 cm) | Column | 40MPa | Concrete Rectangular | 600 | 600 | 3600 | 3175 | 1.14 | 2796.33 | G300E | 61629925 | 483.57 | G300E | 0 | 0
526 | Story2 | C55 | 40 MPa RC Column (60 cm x 60 cm) | Column | 40MPa | Concrete Rectangular | 600 | 600 | 3600 | 3175 | 1.14 | 2796.33 | G300E | 63031158.33 | 494.57 | G300E | 0 | 0
527 | Story2 | C56 | 40 MPa RC Column (60 cm x 60 cm) | Column | 40MPa | Concrete Rectangular | 600 | 600 | 3600 | 3175 | 1.14 | 2796.33 | G300E | 11430000 | 89.68 | G300E | 0 | 0
528 | Story2 | C57 | 40 MPa RC Column (60 cm x 60 cm) | Column | 40MPa | Concrete Rectangular | 600 | 600 | 3600 | 3175 | 1.14 | 2796.33 | G300E | 11430000 | 89.68 | G300E | 0 | 0
529 | Story2 | C58 | 40 MPa RC Column (60 cm x 60 cm) | Column | 40MPa | Concrete Rectangular | 600 | 600 | 3600 | 3175 | 1.14 | 2796.33 | G300E | 11430000 | 89.68 | G300E | 0 | 0
530 | Story2 | C59 | 40 MPa RC Column (60 cm x 60 cm) | Column | 40MPa | Concrete Rectangular | 600 | 600 | 3600 | 3175 | 1.14 | 2796.33 | G300E | 11430000 | 89.68 | G300E | 0 | 0
531 | Story2 | C6 | 40 MPa RC Column (60 cm x 60 cm) | Column | 40MPa | Concrete Rectangular | 600 | 600 | 3600 | 3175 | 1.14 | 2796.33 | G300E | 11430000 | 89.68 | G300E | 0 | 0
532 | Story2 | C60 | 40 MPa RC Column (60 cm x 60 cm) | Column | 40MPa | Concrete Rectangular | 600 | 600 | 3600 | 3175 | 1.14 | 2796.33 | G300E | 11430000 | 89.68 | G300E | 0 | 0
533 | Story2 | C61 | 40 MPa RC Column (60 cm x 60 cm) | Column | 40MPa | Concrete Rectangular | 600 | 600 | 3600 | 3175 | 1.14 | 2796.33 | G300E | 11430000 | 89.68 | G300E | 0 | 0
534 | Story2 | C62 | 40 MPa RC Column (60 cm x 60 cm) | Column | 40MPa | Concrete Rectangular | 600 | 600 | 3600 | 3175 | 1.14 | 2796.33 | G300E | 11430000 | 89.68 | G300E | 0 | 0
535 | Story2 | C63 | 40 MPa RC Column (60 cm x 60 cm) | Column | 40MPa | Concrete Rectangular | 600 | 600 | 3600 | 3175 | 1.14 | 2796.33 | G300E | 11430000 | 89.68 | G300E | 0 | 0
536 | Story2 | C64 | 40 MPa RC Column (60 cm x 60 cm) | Column | 40MPa | Concrete Rectangular | 600 | 600 | 3600 | 3175 | 1.14 | 2796.33 | G300E | 11430000 | 89.68 | G300E | 0 | 0
537 | Story2 | C7 | 40 MPa RC Column (60 cm x 60 cm) | Column | 40MPa | Concrete Rectangular | 600 | 600 | 3600 | 3175 | 1.14 | 2796.33 | G300E | 11430000 | 89.68 | G300E | 0 | 0
538 | Story2 | C8 | 40 MPa RC Column (60 cm x 60 cm) | Column | 40MPa | Concrete Rectangular | 600 | 600 | 3600 | 3175 | 1.14 | 2796.33 | G300E | 11430000 | 89.68 | G300E | 0 | 0
539 | Story2 | C9 | 40 MPa RC Column (60 cm x 60 cm) | Column | 40MPa | Concrete Rectangular | 600 | 600 | 3600 | 3175 | 1.14 | 2796.33 | G300E | 11430000 | 89.68 | G300E | 0 | 0
540 | Story3 | C1 | 40 MPa RC Column (55 cm x 55 cm) | Column | 40MPa | Concrete Rectangular | 550 | 550 | 3025 | 3150 | 0.95 | 2331.19 | G300E | 9528750 | 74.77 | G300E | 0 | 0
541 | Story3 | C10 | 40 MPa RC Column (55 cm x 55 cm) | Column | 40MPa | Concrete Rectangular | 550 | 550 | 3025 | 3150 | 0.95 | 2331.19 | G300E | 70814100 | 555.63 | G300E | 0 | 0
542 | Story3 | C11 | 40 MPa RC Column (55 cm x 55 cm) | Column | 40MPa | Concrete Rectangular | 550 | 550 | 3025 | 3150 | 0.95 | 2331.19 | G300E | 70627200 | 554.17 | G300E | 0 | 0
543 | Story3 | C12 | 40 MPa RC Column (55 cm x 55 cm) | Column | 40MPa | Concrete Rectangular | 550 | 550 | 3025 | 3150 | 0.95 | 2331.19 | G300E | 70494900 | 553.13 | G300E | 0 | 0
544 | Story3 | C13 | 40 MPa RC Column (55 cm x 55 cm) | Column | 40MPa | Concrete Rectangular | 550 | 550 | 3025 | 3150 | 0.95 | 2331.19 | G300E | 70494900 | 553.13 | G300E | 0 | 0
545 | Story3 | C14 | 40 MPa RC Column (55 cm x 55 cm) | Column | 40MPa | Concrete Rectangular | 550 | 550 | 3025 | 3150 | 0.95 | 2331.19 | G300E | 70627200 | 554.17 | G300E | 0 | 0
546 | Story3 | C15 | 40 MPa RC Column (55 cm x 55 cm) | Column | 40MPa | Concrete Rectangular | 550 | 550 | 3025 | 3150 | 0.95 | 2331.19 | G300E | 70814100 | 555.63 | G300E | 0 | 0
547 | Story3 | C16 | 40 MPa RC Column (55 cm x 55 cm) | Column | 40MPa | Concrete Rectangular | 550 | 550 | 3025 | 3150 | 0.95 | 2331.19 | G300E | 9528750 | 74.77 | G300E | 0 | 0
548 | Story3 | C17 | 40 MPa RC Column (55 cm x 55 cm) | Column | 40MPa | Concrete Rectangular | 550 | 550 | 3025 | 3150 | 0.95 | 2331.19 | G300E | 9528750 | 74.77 | G300E | 0 | 0
549 | Story3 | C18 | 40 MPa RC Column (55 cm x 55 cm) | Column | 40MPa | Concrete Rectangular | 550 | 550 | 3025 | 3150 | 0.95 | 2331.19 | G300E | 70627200 | 554.17 | G300E | 0 | 0
550 | Story3 | C19 | 40 MPa RC Column (55 cm x 55 cm) | Column | 40MPa | Concrete Rectangular | 550 | 550 | 3025 | 3150 | 0.95 | 2331.19 | G300E | 68218500 | 535.27 | G300E | 0 | 0
551 | Story3 | C2 | 40 MPa RC Column (55 cm x 55 cm) | Column | 40MPa | Concrete Rectangular | 550 | 550 | 3025 | 3150 | 0.95 | 2331.19 | G300E | 9528750 | 74.77 | G300E | 0 | 0
552 | Story3 | C20 | 40 MPa RC Column (55 cm x 55 cm) | Column | 40MPa | Concrete Rectangular | 550 | 550 | 3025 | 3150 | 0.95 | 2331.19 | G300E | 53515350 | 419.9 | G300E | 0 | 0
553 | Story3 | C21 | 40 MPa RC Column (55 cm x 55 cm) | Column | 40MPa | Concrete Rectangular | 550 | 550 | 3025 | 3150 | 0.95 | 2331.19 | G300E | 53514300 | 419.89 | G300E | 0 | 0
554 | Story3 | C22 | 40 MPa RC Column (55 cm x 55 cm) | Column | 40MPa | Concrete Rectangular | 550 | 550 | 3025 | 3150 | 0.95 | 2331.19 | G300E | 68219550 | 535.28 | G300E | 0 | 0
555 | Story3 | C23 | 40 MPa RC Column (55 cm x 55 cm) | Column | 40MPa | Concrete Rectangular | 550 | 550 | 3025 | 3150 | 0.95 | 2331.19 | G300E | 70627200 | 554.17 | G300E | 0 | 0
556 | Story3 | C24 | 40 MPa RC Column (55 cm x 55 cm) | Column | 40MPa | Concrete Rectangular | 550 | 550 | 3025 | 3150 | 0.95 | 2331.19 | G300E | 9528750 | 74.77 | G300E | 0 | 0
557 | Story3 | C25 | 40 MPa RC Column (55 cm x 55 cm) | Column | 40MPa | Concrete Rectangular | 550 | 550 | 3025 | 3150 | 0.95 | 2331.19 | G300E | 9528750 | 74.77 | G300E | 0 | 0
558 | Story3 | C26 | 40 MPa RC Column (55 cm x 55 cm) | Column | 40MPa | Concrete Rectangular | 550 | 550 | 3025 | 3150 | 0.95 | 2331.19 | G300E | 70494900 | 553.13 | G300E | 0 | 0
559 | Story3 | C27 | 40 MPa RC Column (55 cm x 55 cm) | Column | 40MPa | Concrete Rectangular | 550 | 550 | 3025 | 3150 | 0.95 | 2331.19 | G300E | 53518500 | 419.93 | G300E | 0 | 0
560 | Story3 | C3 | 40 MPa RC Column (55 cm x 55 cm) | Column | 40MPa | Concrete Rectangular | 550 | 550 | 3025 | 3150 | 0.95 | 2331.19 | G300E | 9528750 | 74.77 | G300E | 0 | 0
561 | Story3 | C30 | 40 MPa RC Column (55 cm x 55 cm) | Column | 40MPa | Concrete Rectangular | 550 | 550 | 3025 | 3150 | 0.95 | 2331.19 | G300E | 53512200 | 419.88 | G300E | 0 | 0
562 | Story3 | C31 | 40 MPa RC Column (55 cm x 55 cm) | Column | 40MPa | Concrete Rectangular | 550 | 550 | 3025 | 3150 | 0.95 | 2331.19 | G300E | 70494900 | 553.13 | G300E | 0 | 0
563 | Story3 | C32 | 40 MPa RC Column (55 cm x 55 cm) | Column | 40MPa | Concrete Rectangular | 550 | 550 | 3025 | 3150 | 0.95 | 2331.19 | G300E | 9528750 | 74.77 | G300E | 0 | 0
564 | Story3 | C33 | 40 MPa RC Column (55 cm x 55 cm) | Column | 40MPa | Concrete Rectangular | 550 | 550 | 3025 | 3150 | 0.95 | 2331.19 | G300E | 9528750 | 74.77 | G300E | 0 | 0
565 | Story3 | C34 | 40 MPa RC Column (55 cm x 55 cm) | Column | 40MPa | Concrete Rectangular | 550 | 550 | 3025 | 3150 | 0.95 | 2331.19 | G300E | 70494900 | 553.13 | G300E | 0 | 0
566 | Story3 | C35 | 40 MPa RC Column (55 cm x 55 cm) | Column | 40MPa | Concrete Rectangular | 550 | 550 | 3025 | 3150 | 0.95 | 2331.19 | G300E | 53523750 | 419.97 | G300E | 0 | 0
567 | Story3 | C38 | 40 MPa RC Column (55 cm x 55 cm) | Column | 40MPa | Concrete Rectangular | 550 | 550 | 3025 | 3150 | 0.95 | 2331.19 | G300E | 53220300 | 417.59 | G300E | 0 | 0
568 | Story3 | C39 | 40 MPa RC Column (55 cm x 55 cm) | Column | 40MPa | Concrete Rectangular | 550 | 550 | 3025 | 3150 | 0.95 | 2331.19 | G300E | 70461300 | 552.87 | G300E | 0 | 0
569 | Story3 | C4 | 40 MPa RC Column (55 cm x 55 cm) | Column | 40MPa | Concrete Rectangular | 550 | 550 | 3025 | 3150 | 0.95 | 2331.19 | G300E | 9528750 | 74.77 | G300E | 0 | 0
570 | Story3 | C40 | 40 MPa RC Column (55 cm x 55 cm) | Column | 40MPa | Concrete Rectangular | 550 | 550 | 3025 | 3150 | 0.95 | 2331.19 | G300E | 9528750 | 74.77 | G300E | 0 | 0
571 | Story3 | C41 | 40 MPa RC Column (55 cm x 55 cm) | Column | 40MPa | Concrete Rectangular | 550 | 550 | 3025 | 3150 | 0.95 | 2331.19 | G300E | 9528750 | 74.77 | G300E | 0 | 0
572 | Story3 | C42 | 40 MPa RC Column (55 cm x 55 cm) | Column | 40MPa | Concrete Rectangular | 550 | 550 | 3025 | 3150 | 0.95 | 2331.19 | G300E | 70627200 | 554.17 | G300E | 0 | 0
573 | Story3 | C43 | 40 MPa RC Column (55 cm x 55 cm) | Column | 40MPa | Concrete Rectangular | 550 | 550 | 3025 | 3150 | 0.95 | 2331.19 | G300E | 68221650 | 535.29 | G300E | 0 | 0
574 | Story3 | C44 | 40 MPa RC Column (55 cm x 55 cm) | Column | 40MPa | Concrete Rectangular | 550 | 550 | 3025 | 3150 | 0.95 | 2331.19 | G300E | 53509050 | 419.85 | G300E | 0 | 0
575 | Story3 | C45 | 40 MPa RC Column (55 cm x 55 cm) | Column | 40MPa | Concrete Rectangular | 550 | 550 | 3025 | 3150 | 0.95 | 2331.19 | G300E | 53201400 | 417.44 | G300E | 0 | 0
576 | Story3 | C46 | 40 MPa RC Column (55 cm x 55 cm) | Column | 40MPa | Concrete Rectangular | 550 | 550 | 3025 | 3150 | 0.95 | 2331.19 | G300E | 68734050 | 539.31 | G300E | 0 | 0
577 | Story3 | C47 | 40 MPa RC Column (55 cm x 55 cm) | Column | 40MPa | Concrete Rectangular | 550 | 550 | 3025 | 3150 | 0.95 | 2331.19 | G300E | 70401450 | 552.4 | G300E | 0 | 0
578 | Story3 | C48 | 40 MPa RC Column (55 cm x 55 cm) | Column | 40MPa | Concrete Rectangular | 550 | 550 | 3025 | 3150 | 0.95 | 2331.19 | G300E | 9528750 | 74.77 | G300E | 0 | 0
579 | Story3 | C49 | 40 MPa RC Column (55 cm x 55 cm) | Column | 40MPa | Concrete Rectangular | 550 | 550 | 3025 | 3150 | 0.95 | 2331.19 | G300E | 9528750 | 74.77 | G300E | 0 | 0
580 | Story3 | C5 | 40 MPa RC Column (55 cm x 55 cm) | Column | 40MPa | Concrete Rectangular | 550 | 550 | 3025 | 3150 | 0.95 | 2331.19 | G300E | 9528750 | 74.77 | G300E | 0 | 0
581 | Story3 | C50 | 40 MPa RC Column (55 cm x 55 cm) | Column | 40MPa | Concrete Rectangular | 550 | 550 | 3025 | 3150 | 0.95 | 2331.19 | G300E | 70814100 | 555.63 | G300E | 0 | 0
582 | Story3 | C51 | 40 MPa RC Column (55 cm x 55 cm) | Column | 40MPa | Concrete Rectangular | 550 | 550 | 3025 | 3150 | 0.95 | 2331.19 | G300E | 70627200 | 554.17 | G300E | 0 | 0
583 | Story3 | C52 | 40 MPa RC Column (55 cm x 55 cm) | Column | 40MPa | Concrete Rectangular | 550 | 550 | 3025 | 3150 | 0.95 | 2331.19 | G300E | 70494900 | 553.13 | G300E | 0 | 0
584 | Story3 | C53 | 40 MPa RC Column (55 cm x 55 cm) | Column | 40MPa | Concrete Rectangular | 550 | 550 | 3025 | 3150 | 0.95 | 2331.19 | G300E | 70462350 | 552.87 | G300E | 0 | 0
585 | Story3 | C54 | 40 MPa RC Column (55 cm x 55 cm) | Column | 40MPa | Concrete Rectangular | 550 | 550 | 3025 | 3150 | 0.95 | 2331.19 | G300E | 70399350 | 552.38 | G300E | 0 | 0
586 | Story3 | C55 | 40 MPa RC Column (55 cm x 55 cm) | Column | 40MPa | Concrete Rectangular | 550 | 550 | 3025 | 3150 | 0.95 | 2331.19 | G300E | 71306550 | 559.5 | G300E | 0 | 0
587 | Story3 | C56 | 40 MPa RC Column (55 cm x 55 cm) | Column | 40MPa | Concrete Rectangular | 550 | 550 | 3025 | 3150 | 0.95 | 2331.19 | G300E | 9528750 | 74.77 | G300E | 0 | 0
588 | Story3 | C57 | 40 MPa RC Column (55 cm x 55 cm) | Column | 40MPa | Concrete Rectangular | 550 | 550 | 3025 | 3150 | 0.95 | 2331.19 | G300E | 9528750 | 74.77 | G300E | 0 | 0
589 | Story3 | C58 | 40 MPa RC Column (55 cm x 55 cm) | Column | 40MPa | Concrete Rectangular | 550 | 550 | 3025 | 3150 | 0.95 | 2331.19 | G300E | 9528750 | 74.77 | G300E | 0 | 0
590 | Story3 | C59 | 40 MPa RC Column (55 cm x 55 cm) | Column | 40MPa | Concrete Rectangular | 550 | 550 | 3025 | 3150 | 0.95 | 2331.19 | G300E | 9528750 | 74.77 | G300E | 0 | 0
591 | Story3 | C6 | 40 MPa RC Column (55 cm x 55 cm) | Column | 40MPa | Concrete Rectangular | 550 | 550 | 3025 | 3150 | 0.95 | 2331.19 | G300E | 9528750 | 74.77 | G300E | 0 | 0
592 | Story3 | C60 | 40 MPa RC Column (55 cm x 55 cm) | Column | 40MPa | Concrete Rectangular | 550 | 550 | 3025 | 3150 | 0.95 | 2331.19 | G300E | 9528750 | 74.77 | G300E | 0 | 0
593 | Story3 | C61 | 40 MPa RC Column (55 cm x 55 cm) | Column | 40MPa | Concrete Rectangular | 550 | 550 | 3025 | 3150 | 0.95 | 2331.19 | G300E | 9528750 | 74.77 | G300E | 0 | 0
594 | Story3 | C62 | 40 MPa RC Column (55 cm x 55 cm) | Column | 40MPa | Concrete Rectangular | 550 | 550 | 3025 | 3150 | 0.95 | 2331.19 | G300E | 9528750 | 74.77 | G300E | 0 | 0
595 | Story3 | C63 | 40 MPa RC Column (55 cm x 55 cm) | Column | 40MPa | Concrete Rectangular | 550 | 550 | 3025 | 3150 | 0.95 | 2331.19 | G300E | 9528750 | 74.77 | G300E | 0 | 0
596 | Story3 | C64 | 40 MPa RC Column (55 cm x 55 cm) | Column | 40MPa | Concrete Rectangular | 550 | 550 | 3025 | 3150 | 0.95 | 2331.19 | G300E | 9528750 | 74.77 | G300E | 0 | 0
597 | Story3 | C7 | 40 MPa RC Column (55 cm x 55 cm) | Column | 40MPa | Concrete Rectangular | 550 | 550 | 3025 | 3150 | 0.95 | 2331.19 | G300E | 9528750 | 74.77 | G300E | 0 | 0
598 | Story3 | C8 | 40 MPa RC Column (55 cm x 55 cm) | Column | 40MPa | Concrete Rectangular | 550 | 550 | 3025 | 3150 | 0.95 | 2331.19 | G300E | 9528750 | 74.77 | G300E | 0 | 0
599 | Story3 | C9 | 40 MPa RC Column (55 cm x 55 cm) | Column | 40MPa | Concrete Rectangular | 550 | 550 | 3025 | 3150 | 0.95 | 2331.19 | G300E | 9528750 | 74.77 | G300E | 0 | 0
600 | Story4 | C1 | 40 MPa RC Column (55 cm x 55 cm) | Column | 40MPa | Concrete Rectangular | 550 | 550 | 3025 | 3150 | 0.95 | 2331.19 | G300E | 9528750 | 74.77 | G300E | 0 | 0
601 | Story4 | C10 | 40 MPa RC Column (55 cm x 55 cm) | Column | 40MPa | Concrete Rectangular | 550 | 550 | 3025 | 3150 | 0.95 | 2331.19 | G300E | 56269500 | 441.51 | G300E | 0 | 0
602 | Story4 | C11 | 40 MPa RC Column (55 cm x 55 cm) | Column | 40MPa | Concrete Rectangular | 550 | 550 | 3025 | 3150 | 0.95 | 2331.19 | G300E | 56346150 | 442.11 | G300E | 0 | 0
603 | Story4 | C12 | 40 MPa RC Column (55 cm x 55 cm) | Column | 40MPa | Concrete Rectangular | 550 | 550 | 3025 | 3150 | 0.95 | 2331.19 | G300E | 56197050 | 440.94 | G300E | 0 | 0
604 | Story4 | C13 | 40 MPa RC Column (55 cm x 55 cm) | Column | 40MPa | Concrete Rectangular | 550 | 550 | 3025 | 3150 | 0.95 | 2331.19 | G300E | 56197050 | 440.94 | G300E | 0 | 0
605 | Story4 | C14 | 40 MPa RC Column (55 cm x 55 cm) | Column | 40MPa | Concrete Rectangular | 550 | 550 | 3025 | 3150 | 0.95 | 2331.19 | G300E | 56346150 | 442.11 | G300E | 0 | 0
606 | Story4 | C15 | 40 MPa RC Column (55 cm x 55 cm) | Column | 40MPa | Concrete Rectangular | 550 | 550 | 3025 | 3150 | 0.95 | 2331.19 | G300E | 56269500 | 441.51 | G300E | 0 | 0
607 | Story4 | C16 | 40 MPa RC Column (55 cm x 55 cm) | Column | 40MPa | Concrete Rectangular | 550 | 550 | 3025 | 3150 | 0.95 | 2331.19 | G300E | 9528750 | 74.77 | G300E | 0 | 0
608 | Story4 | C17 | 40 MPa RC Column (55 cm x 55 cm) | Column | 40MPa | Concrete Rectangular | 550 | 550 | 3025 | 3150 | 0.95 | 2331.19 | G300E | 9528750 | 74.77 | G300E | 0 | 0
609 | Story4 | C18 | 40 MPa RC Column (55 cm x 55 cm) | Column | 40MPa | Concrete Rectangular | 550 | 550 | 3025 | 3150 | 0.95 | 2331.19 | G300E | 56346150 | 442.11 | G300E | 0 | 0
610 | Story4 | C19 | 40 MPa RC Column (55 cm x 55 cm) | Column | 40MPa | Concrete Rectangular | 550 | 550 | 3025 | 3150 | 0.95 | 2331.19 | G300E | 54268200 | 425.81 | G300E | 0 | 0
611 | Story4 | C2 | 40 MPa RC Column (55 cm x 55 cm) | Column | 40MPa | Concrete Rectangular | 550 | 550 | 3025 | 3150 | 0.95 | 2331.19 | G300E | 9528750 | 74.77 | G300E | 0 | 0
612 | Story4 | C20 | 40 MPa RC Column (55 cm x 55 cm) | Column | 40MPa | Concrete Rectangular | 550 | 550 | 3025 | 3150 | 0.95 | 2331.19 | G300E | 40031250 | 314.1 | G300E | 0 | 0
613 | Story4 | C21 | 40 MPa RC Column (55 cm x 55 cm) | Column | 40MPa | Concrete Rectangular | 550 | 550 | 3025 | 3150 | 0.95 | 2331.19 | G300E | 40031250 | 314.1 | G300E | 0 | 0
614 | Story4 | C22 | 40 MPa RC Column (55 cm x 55 cm) | Column | 40MPa | Concrete Rectangular | 550 | 550 | 3025 | 3150 | 0.95 | 2331.19 | G300E | 54269250 | 425.82 | G300E | 0 | 0
615 | Story4 | C23 | 40 MPa RC Column (55 cm x 55 cm) | Column | 40MPa | Concrete Rectangular | 550 | 550 | 3025 | 3150 | 0.95 | 2331.19 | G300E | 56346150 | 442.11 | G300E | 0 | 0
616 | Story4 | C24 | 40 MPa RC Column (55 cm x 55 cm) | Column | 40MPa | Concrete Rectangular | 550 | 550 | 3025 | 3150 | 0.95 | 2331.19 | G300E | 9528750 | 74.77 | G300E | 0 | 0
617 | Story4 | C25 | 40 MPa RC Column (55 cm x 55 cm) | Column | 40MPa | Concrete Rectangular | 550 | 550 | 3025 | 3150 | 0.95 | 2331.19 | G300E | 9528750 | 74.77 | G300E | 0 | 0
618 | Story4 | C26 | 40 MPa RC Column (55 cm x 55 cm) | Column | 40MPa | Concrete Rectangular | 550 | 550 | 3025 | 3150 | 0.95 | 2331.19 | G300E | 56197050 | 440.94 | G300E | 0 | 0
619 | Story4 | C27 | 40 MPa RC Column (55 cm x 55 cm) | Column | 40MPa | Concrete Rectangular | 550 | 550 | 3025 | 3150 | 0.95 | 2331.19 | G300E | 40033350 | 314.12 | G300E | 0 | 0
620 | Story4 | C3 | 40 MPa RC Column (55 cm x 55 cm) | Column | 40MPa | Concrete Rectangular | 550 | 550 | 3025 | 3150 | 0.95 | 2331.19 | G300E | 9528750 | 74.77 | G300E | 0 | 0
621 | Story4 | C30 | 40 MPa RC Column (55 cm x 55 cm) | Column | 40MPa | Concrete Rectangular | 550 | 550 | 3025 | 3150 | 0.95 | 2331.19 | G300E | 40028100 | 314.08 | G300E | 0 | 0
622 | Story4 | C31 | 40 MPa RC Column (55 cm x 55 cm) | Column | 40MPa | Concrete Rectangular | 550 | 550 | 3025 | 3150 | 0.95 | 2331.19 | G300E | 56197050 | 440.94 | G300E | 0 | 0
623 | Story4 | C32 | 40 MPa RC Column (55 cm x 55 cm) | Column | 40MPa | Concrete Rectangular | 550 | 550 | 3025 | 3150 | 0.95 | 2331.19 | G300E | 9528750 | 74.77 | G300E | 0 | 0
624 | Story4 | C33 | 40 MPa RC Column (55 cm x 55 cm) | Column | 40MPa | Concrete Rectangular | 550 | 550 | 3025 | 3150 | 0.95 | 2331.19 | G300E | 9528750 | 74.77 | G300E | 0 | 0
625 | Story4 | C34 | 40 MPa RC Column (55 cm x 55 cm) | Column | 40MPa | Concrete Rectangular | 550 | 550 | 3025 | 3150 | 0.95 | 2331.19 | G300E | 56197050 | 440.94 | G300E | 0 | 0
626 | Story4 | C35 | 40 MPa RC Column (55 cm x 55 cm) | Column | 40MPa | Concrete Rectangular | 550 | 550 | 3025 | 3150 | 0.95 | 2331.19 | G300E | 40038600 | 314.16 | G300E | 0 | 0
627 | Story4 | C38 | 40 MPa RC Column (55 cm x 55 cm) | Column | 40MPa | Concrete Rectangular | 550 | 550 | 3025 | 3150 | 0.95 | 2331.19 | G300E | 39771900 | 312.07 | G300E | 0 | 0
628 | Story4 | C39 | 40 MPa RC Column (55 cm x 55 cm) | Column | 40MPa | Concrete Rectangular | 550 | 550 | 3025 | 3150 | 0.95 | 2331.19 | G300E | 56165550 | 440.7 | G300E | 0 | 0
629 | Story4 | C4 | 40 MPa RC Column (55 cm x 55 cm) | Column | 40MPa | Concrete Rectangular | 550 | 550 | 3025 | 3150 | 0.95 | 2331.19 | G300E | 9528750 | 74.77 | G300E | 0 | 0
630 | Story4 | C40 | 40 MPa RC Column (55 cm x 55 cm) | Column | 40MPa | Concrete Rectangular | 550 | 550 | 3025 | 3150 | 0.95 | 2331.19 | G300E | 9528750 | 74.77 | G300E | 0 | 0
631 | Story4 | C41 | 40 MPa RC Column (55 cm x 55 cm) | Column | 40MPa | Concrete Rectangular | 550 | 550 | 3025 | 3150 | 0.95 | 2331.19 | G300E | 9528750 | 74.77 | G300E | 0 | 0
632 | Story4 | C42 | 40 MPa RC Column (55 cm x 55 cm) | Column | 40MPa | Concrete Rectangular | 550 | 550 | 3025 | 3150 | 0.95 | 2331.19 | G300E | 56345100 | 442.1 | G300E | 0 | 0
633 | Story4 | C43 | 40 MPa RC Column (55 cm x 55 cm) | Column | 40MPa | Concrete Rectangular | 550 | 550 | 3025 | 3150 | 0.95 | 2331.19 | G300E | 54271350 | 425.83 | G300E | 0 | 0
634 | Story4 | C44 | 40 MPa RC Column (55 cm x 55 cm) | Column | 40MPa | Concrete Rectangular | 550 | 550 | 3025 | 3150 | 0.95 | 2331.19 | G300E | 40024950 | 314.05 | G300E | 0 | 0
635 | Story4 | C45 | 40 MPa RC Column (55 cm x 55 cm) | Column | 40MPa | Concrete Rectangular | 550 | 550 | 3025 | 3150 | 0.95 | 2331.19 | G300E | 39754050 | 311.93 | G300E | 0 | 0
636 | Story4 | C46 | 40 MPa RC Column (55 cm x 55 cm) | Column | 40MPa | Concrete Rectangular | 550 | 550 | 3025 | 3150 | 0.95 | 2331.19 | G300E | 54710250 | 429.28 | G300E | 0 | 0
637 | Story4 | C47 | 40 MPa RC Column (55 cm x 55 cm) | Column | 40MPa | Concrete Rectangular | 550 | 550 | 3025 | 3150 | 0.95 | 2331.19 | G300E | 56154000 | 440.61 | G300E | 0 | 0
638 | Story4 | C48 | 40 MPa RC Column (55 cm x 55 cm) | Column | 40MPa | Concrete Rectangular | 550 | 550 | 3025 | 3150 | 0.95 | 2331.19 | G300E | 9528750 | 74.77 | G300E | 0 | 0
639 | Story4 | C49 | 40 MPa RC Column (55 cm x 55 cm) | Column | 40MPa | Concrete Rectangular | 550 | 550 | 3025 | 3150 | 0.95 | 2331.19 | G300E | 9528750 | 74.77 | G300E | 0 | 0
640 | Story4 | C5 | 40 MPa RC Column (55 cm x 55 cm) | Column | 40MPa | Concrete Rectangular | 550 | 550 | 3025 | 3150 | 0.95 | 2331.19 | G300E | 9528750 | 74.77 | G300E | 0 | 0
641 | Story4 | C50 | 40 MPa RC Column (55 cm x 55 cm) | Column | 40MPa | Concrete Rectangular | 550 | 550 | 3025 | 3150 | 0.95 | 2331.19 | G300E | 56269500 | 441.51 | G300E | 0 | 0
642 | Story4 | C51 | 40 MPa RC Column (55 cm x 55 cm) | Column | 40MPa | Concrete Rectangular | 550 | 550 | 3025 | 3150 | 0.95 | 2331.19 | G300E | 56346150 | 442.11 | G300E | 0 | 0
643 | Story4 | C52 | 40 MPa RC Column (55 cm x 55 cm) | Column | 40MPa | Concrete Rectangular | 550 | 550 | 3025 | 3150 | 0.95 | 2331.19 | G300E | 56197050 | 440.94 | G300E | 0 | 0
644 | Story4 | C53 | 40 MPa RC Column (55 cm x 55 cm) | Column | 40MPa | Concrete Rectangular | 550 | 550 | 3025 | 3150 | 0.95 | 2331.19 | G300E | 56165550 | 440.7 | G300E | 0 | 0
645 | Story4 | C54 | 40 MPa RC Column (55 cm x 55 cm) | Column | 40MPa | Concrete Rectangular | 550 | 550 | 3025 | 3150 | 0.95 | 2331.19 | G300E | 56151900 | 440.59 | G300E | 0 | 0
646 | Story4 | C55 | 40 MPa RC Column (55 cm x 55 cm) | Column | 40MPa | Concrete Rectangular | 550 | 550 | 3025 | 3150 | 0.95 | 2331.19 | G300E | 56691600 | 444.82 | G300E | 0 | 0
647 | Story4 | C56 | 40 MPa RC Column (55 cm x 55 cm) | Column | 40MPa | Concrete Rectangular | 550 | 550 | 3025 | 3150 | 0.95 | 2331.19 | G300E | 9528750 | 74.77 | G300E | 0 | 0
648 | Story4 | C57 | 40 MPa RC Column (55 cm x 55 cm) | Column | 40MPa | Concrete Rectangular | 550 | 550 | 3025 | 3150 | 0.95 | 2331.19 | G300E | 9528750 | 74.77 | G300E | 0 | 0
649 | Story4 | C58 | 40 MPa RC Column (55 cm x 55 cm) | Column | 40MPa | Concrete Rectangular | 550 | 550 | 3025 | 3150 | 0.95 | 2331.19 | G300E | 9528750 | 74.77 | G300E | 0 | 0
650 | Story4 | C59 | 40 MPa RC Column (55 cm x 55 cm) | Column | 40MPa | Concrete Rectangular | 550 | 550 | 3025 | 3150 | 0.95 | 2331.19 | G300E | 9528750 | 74.77 | G300E | 0 | 0
651 | Story4 | C6 | 40 MPa RC Column (55 cm x 55 cm) | Column | 40MPa | Concrete Rectangular | 550 | 550 | 3025 | 3150 | 0.95 | 2331.19 | G300E | 9528750 | 74.77 | G300E | 0 | 0
652 | Story4 | C60 | 40 MPa RC Column (55 cm x 55 cm) | Column | 40MPa | Concrete Rectangular | 550 | 550 | 3025 | 3150 | 0.95 | 2331.19 | G300E | 9528750 | 74.77 | G300E | 0 | 0
653 | Story4 | C61 | 40 MPa RC Column (55 cm x 55 cm) | Column | 40MPa | Concrete Rectangular | 550 | 550 | 3025 | 3150 | 0.95 | 2331.19 | G300E | 9528750 | 74.77 | G300E | 0 | 0
654 | Story4 | C62 | 40 MPa RC Column (55 cm x 55 cm) | Column | 40MPa | Concrete Rectangular | 550 | 550 | 3025 | 3150 | 0.95 | 2331.19 | G300E | 9528750 | 74.77 | G300E | 0 | 0
655 | Story4 | C63 | 40 MPa RC Column (55 cm x 55 cm) | Column | 40MPa | Concrete Rectangular | 550 | 550 | 3025 | 3150 | 0.95 | 2331.19 | G300E | 9528750 | 74.77 | G300E | 0 | 0
656 | Story4 | C64 | 40 MPa RC Column (55 cm x 55 cm) | Column | 40MPa | Concrete Rectangular | 550 | 550 | 3025 | 3150 | 0.95 | 2331.19 | G300E | 9528750 | 74.77 | G300E | 0 | 0
657 | Story4 | C7 | 40 MPa RC Column (55 cm x 55 cm) | Column | 40MPa | Concrete Rectangular | 550 | 550 | 3025 | 3150 | 0.95 | 2331.19 | G300E | 9528750 | 74.77 | G300E | 0 | 0
658 | Story4 | C8 | 40 MPa RC Column (55 cm x 55 cm) | Column | 40MPa | Concrete Rectangular | 550 | 550 | 3025 | 3150 | 0.95 | 2331.19 | G300E | 9528750 | 74.77 | G300E | 0 | 0
659 | Story4 | C9 | 40 MPa RC Column (55 cm x 55 cm) | Column | 40MPa | Concrete Rectangular | 550 | 550 | 3025 | 3150 | 0.95 | 2331.19 | G300E | 9528750 | 74.77 | G300E | 0 | 0
660 | Story5 | C1 | 40 MPa RC Column (52.5 cm x 52.5 cm) | Column | 40MPa | Concrete Rectangular | 525 | 525 | 2756.3 | 3150 | 0.87 | 2124.08 | G300E | 8681400 | 68.12 | G300E | 0 | 0
661 | Story5 | C10 | 40 MPa RC Column (52.5 cm x 52.5 cm) | Column | 40MPa | Concrete Rectangular | 525 | 525 | 2756.3 | 3150 | 0.87 | 2124.08 | G300E | 53018700 | 416 | G300E | 0 | 0
662 | Story5 | C11 | 40 MPa RC Column (52.5 cm x 52.5 cm) | Column | 40MPa | Concrete Rectangular | 525 | 525 | 2756.3 | 3150 | 0.87 | 2124.08 | G300E | 53349450 | 418.6 | G300E | 0 | 0
663 | Story5 | C12 | 40 MPa RC Column (52.5 cm x 52.5 cm) | Column | 40MPa | Concrete Rectangular | 525 | 525 | 2756.3 | 3150 | 0.87 | 2124.08 | G300E | 53157300 | 417.09 | G300E | 0 | 0
664 | Story5 | C13 | 40 MPa RC Column (52.5 cm x 52.5 cm) | Column | 40MPa | Concrete Rectangular | 525 | 525 | 2756.3 | 3150 | 0.87 | 2124.08 | G300E | 53157300 | 417.09 | G300E | 0 | 0
665 | Story5 | C14 | 40 MPa RC Column (52.5 cm x 52.5 cm) | Column | 40MPa | Concrete Rectangular | 525 | 525 | 2756.3 | 3150 | 0.87 | 2124.08 | G300E | 53348400 | 418.59 | G300E | 0 | 0
666 | Story5 | C15 | 40 MPa RC Column (52.5 cm x 52.5 cm) | Column | 40MPa | Concrete Rectangular | 525 | 525 | 2756.3 | 3150 | 0.87 | 2124.08 | G300E | 53018700 | 416 | G300E | 0 | 0
667 | Story5 | C16 | 40 MPa RC Column (52.5 cm x 52.5 cm) | Column | 40MPa | Concrete Rectangular | 525 | 525 | 2756.3 | 3150 | 0.87 | 2124.08 | G300E | 8681400 | 68.12 | G300E | 0 | 0
668 | Story5 | C17 | 40 MPa RC Column (52.5 cm x 52.5 cm) | Column | 40MPa | Concrete Rectangular | 525 | 525 | 2756.3 | 3150 | 0.87 | 2124.08 | G300E | 8681400 | 68.12 | G300E | 0 | 0
669 | Story5 | C18 | 40 MPa RC Column (52.5 cm x 52.5 cm) | Column | 40MPa | Concrete Rectangular | 525 | 525 | 2756.3 | 3150 | 0.87 | 2124.08 | G300E | 53349450 | 418.6 | G300E | 0 | 0
670 | Story5 | C19 | 40 MPa RC Column (52.5 cm x 52.5 cm) | Column | 40MPa | Concrete Rectangular | 525 | 525 | 2756.3 | 3150 | 0.87 | 2124.08 | G300E | 51355500 | 402.95 | G300E | 0 | 0
671 | Story5 | C2 | 40 MPa RC Column (52.5 cm x 52.5 cm) | Column | 40MPa | Concrete Rectangular | 525 | 525 | 2756.3 | 3150 | 0.87 | 2124.08 | G300E | 8681400 | 68.12 | G300E | 0 | 0
672 | Story5 | C20 | 40 MPa RC Column (52.5 cm x 52.5 cm) | Column | 40MPa | Concrete Rectangular | 525 | 525 | 2756.3 | 3150 | 0.87 | 2124.08 | G300E | 37634100 | 295.29 | G300E | 0 | 0
673 | Story5 | C21 | 40 MPa RC Column (52.5 cm x 52.5 cm) | Column | 40MPa | Concrete Rectangular | 525 | 525 | 2756.3 | 3150 | 0.87 | 2124.08 | G300E | 37634100 | 295.29 | G300E | 0 | 0
674 | Story5 | C22 | 40 MPa RC Column (52.5 cm x 52.5 cm) | Column | 40MPa | Concrete Rectangular | 525 | 525 | 2756.3 | 3150 | 0.87 | 2124.08 | G300E | 51356550 | 402.96 | G300E | 0 | 0
675 | Story5 | C23 | 40 MPa RC Column (52.5 cm x 52.5 cm) | Column | 40MPa | Concrete Rectangular | 525 | 525 | 2756.3 | 3150 | 0.87 | 2124.08 | G300E | 53349450 | 418.6 | G300E | 0 | 0
676 | Story5 | C24 | 40 MPa RC Column (52.5 cm x 52.5 cm) | Column | 40MPa | Concrete Rectangular | 525 | 525 | 2756.3 | 3150 | 0.87 | 2124.08 | G300E | 8681400 | 68.12 | G300E | 0 | 0
677 | Story5 | C25 | 40 MPa RC Column (52.5 cm x 52.5 cm) | Column | 40MPa | Concrete Rectangular | 525 | 525 | 2756.3 | 3150 | 0.87 | 2124.08 | G300E | 8681400 | 68.12 | G300E | 0 | 0
678 | Story5 | C26 | 40 MPa RC Column (52.5 cm x 52.5 cm) | Column | 40MPa | Concrete Rectangular | 525 | 525 | 2756.3 | 3150 | 0.87 | 2124.08 | G300E | 53157300 | 417.09 | G300E | 0 | 0
679 | Story5 | C27 | 40 MPa RC Column (52.5 cm x 52.5 cm) | Column | 40MPa | Concrete Rectangular | 525 | 525 | 2756.3 | 3150 | 0.87 | 2124.08 | G300E | 37636200 | 295.31 | G300E | 0 | 0
680 | Story5 | C3 | 40 MPa RC Column (52.5 cm x 52.5 cm) | Column | 40MPa | Concrete Rectangular | 525 | 525 | 2756.3 | 3150 | 0.87 | 2124.08 | G300E | 8681400 | 68.12 | G300E | 0 | 0
681 | Story5 | C30 | 40 MPa RC Column (52.5 cm x 52.5 cm) | Column | 40MPa | Concrete Rectangular | 525 | 525 | 2756.3 | 3150 | 0.87 | 2124.08 | G300E | 37630950 | 295.27 | G300E | 0 | 0
682 | Story5 | C31 | 40 MPa RC Column (52.5 cm x 52.5 cm) | Column | 40MPa | Concrete Rectangular | 525 | 525 | 2756.3 | 3150 | 0.87 | 2124.08 | G300E | 53157300 | 417.09 | G300E | 0 | 0
683 | Story5 | C32 | 40 MPa RC Column (52.5 cm x 52.5 cm) | Column | 40MPa | Concrete Rectangular | 525 | 525 | 2756.3 | 3150 | 0.87 | 2124.08 | G300E | 8681400 | 68.12 | G300E | 0 | 0
684 | Story5 | C33 | 40 MPa RC Column (52.5 cm x 52.5 cm) | Column | 40MPa | Concrete Rectangular | 525 | 525 | 2756.3 | 3150 | 0.87 | 2124.08 | G300E | 8681400 | 68.12 | G300E | 0 | 0
685 | Story5 | C34 | 40 MPa RC Column (52.5 cm x 52.5 cm) | Column | 40MPa | Concrete Rectangular | 525 | 525 | 2756.3 | 3150 | 0.87 | 2124.08 | G300E | 53157300 | 417.09 | G300E | 0 | 0
686 | Story5 | C35 | 40 MPa RC Column (52.5 cm x 52.5 cm) | Column | 40MPa | Concrete Rectangular | 525 | 525 | 2756.3 | 3150 | 0.87 | 2124.08 | G300E | 37641450 | 295.35 | G300E | 0 | 0
687 | Story5 | C38 | 40 MPa RC Column (52.5 cm x 52.5 cm) | Column | 40MPa | Concrete Rectangular | 525 | 525 | 2756.3 | 3150 | 0.87 | 2124.08 | G300E | 37404150 | 293.49 | G300E | 0 | 0
688 | Story5 | C39 | 40 MPa RC Column (52.5 cm x 52.5 cm) | Column | 40MPa | Concrete Rectangular | 525 | 525 | 2756.3 | 3150 | 0.87 | 2124.08 | G300E | 53121600 | 416.81 | G300E | 0 | 0
689 | Story5 | C4 | 40 MPa RC Column (52.5 cm x 52.5 cm) | Column | 40MPa | Concrete Rectangular | 525 | 525 | 2756.3 | 3150 | 0.87 | 2124.08 | G300E | 8681400 | 68.12 | G300E | 0 | 0
690 | Story5 | C40 | 40 MPa RC Column (52.5 cm x 52.5 cm) | Column | 40MPa | Concrete Rectangular | 525 | 525 | 2756.3 | 3150 | 0.87 | 2124.08 | G300E | 8681400 | 68.12 | G300E | 0 | 0
691 | Story5 | C41 | 40 MPa RC Column (52.5 cm x 52.5 cm) | Column | 40MPa | Concrete Rectangular | 525 | 525 | 2756.3 | 3150 | 0.87 | 2124.08 | G300E | 8681400 | 68.12 | G300E | 0 | 0
692 | Story5 | C42 | 40 MPa RC Column (52.5 cm x 52.5 cm) | Column | 40MPa | Concrete Rectangular | 525 | 525 | 2756.3 | 3150 | 0.87 | 2124.08 | G300E | 53348400 | 418.59 | G300E | 0 | 0
693 | Story5 | C43 | 40 MPa RC Column (52.5 cm x 52.5 cm) | Column | 40MPa | Concrete Rectangular | 525 | 525 | 2756.3 | 3150 | 0.87 | 2124.08 | G300E | 51357600 | 402.97 | G300E | 0 | 0
694 | Story5 | C44 | 40 MPa RC Column (52.5 cm x 52.5 cm) | Column | 40MPa | Concrete Rectangular | 525 | 525 | 2756.3 | 3150 | 0.87 | 2124.08 | G300E | 37627800 | 295.24 | G300E | 0 | 0
695 | Story5 | C45 | 40 MPa RC Column (52.5 cm x 52.5 cm) | Column | 40MPa | Concrete Rectangular | 525 | 525 | 2756.3 | 3150 | 0.87 | 2124.08 | G300E | 37388400 | 293.36 | G300E | 0 | 0
696 | Story5 | C46 | 40 MPa RC Column (52.5 cm x 52.5 cm) | Column | 40MPa | Concrete Rectangular | 525 | 525 | 2756.3 | 3150 | 0.87 | 2124.08 | G300E | 51735600 | 405.94 | G300E | 0 | 0
697 | Story5 | C47 | 40 MPa RC Column (52.5 cm x 52.5 cm) | Column | 40MPa | Concrete Rectangular | 525 | 525 | 2756.3 | 3150 | 0.87 | 2124.08 | G300E | 53151000 | 417.04 | G300E | 0 | 0
698 | Story5 | C48 | 40 MPa RC Column (52.5 cm x 52.5 cm) | Column | 40MPa | Concrete Rectangular | 525 | 525 | 2756.3 | 3150 | 0.87 | 2124.08 | G300E | 8681400 | 68.12 | G300E | 0 | 0
699 | Story5 | C49 | 40 MPa RC Column (52.5 cm x 52.5 cm) | Column | 40MPa | Concrete Rectangular | 525 | 525 | 2756.3 | 3150 | 0.87 | 2124.08 | G300E | 8681400 | 68.12 | G300E | 0 | 0
700 | Story5 | C5 | 40 MPa RC Column (52.5 cm x 52.5 cm) | Column | 40MPa | Concrete Rectangular | 525 | 525 | 2756.3 | 3150 | 0.87 | 2124.08 | G300E | 8681400 | 68.12 | G300E | 0 | 0
701 | Story5 | C50 | 40 MPa RC Column (52.5 cm x 52.5 cm) | Column | 40MPa | Concrete Rectangular | 525 | 525 | 2756.3 | 3150 | 0.87 | 2124.08 | G300E | 53018700 | 416 | G300E | 0 | 0
702 | Story5 | C51 | 40 MPa RC Column (52.5 cm x 52.5 cm) | Column | 40MPa | Concrete Rectangular | 525 | 525 | 2756.3 | 3150 | 0.87 | 2124.08 | G300E | 53349450 | 418.6 | G300E | 0 | 0
703 | Story5 | C52 | 40 MPa RC Column (52.5 cm x 52.5 cm) | Column | 40MPa | Concrete Rectangular | 525 | 525 | 2756.3 | 3150 | 0.87 | 2124.08 | G300E | 53157300 | 417.09 | G300E | 0 | 0
704 | Story5 | C53 | 40 MPa RC Column (52.5 cm x 52.5 cm) | Column | 40MPa | Concrete Rectangular | 525 | 525 | 2756.3 | 3150 | 0.87 | 2124.08 | G300E | 53122650 | 416.82 | G300E | 0 | 0
705 | Story5 | C54 | 40 MPa RC Column (52.5 cm x 52.5 cm) | Column | 40MPa | Concrete Rectangular | 525 | 525 | 2756.3 | 3150 | 0.87 | 2124.08 | G300E | 56564550 | 443.83 | G300E | 0 | 0
706 | Story5 | C55 | 40 MPa RC Column (52.5 cm x 52.5 cm) | Column | 40MPa | Concrete Rectangular | 525 | 525 | 2756.3 | 3150 | 0.87 | 2124.08 | G300E | 53458650 | 419.46 | G300E | 0 | 0
707 | Story5 | C56 | 40 MPa RC Column (52.5 cm x 52.5 cm) | Column | 40MPa | Concrete Rectangular | 525 | 525 | 2756.3 | 3150 | 0.87 | 2124.08 | G300E | 8681400 | 68.12 | G300E | 0 | 0
708 | Story5 | C57 | 40 MPa RC Column (52.5 cm x 52.5 cm) | Column | 40MPa | Concrete Rectangular | 525 | 525 | 2756.3 | 3150 | 0.87 | 2124.08 | G300E | 8681400 | 68.12 | G300E | 0 | 0
709 | Story5 | C58 | 40 MPa RC Column (52.5 cm x 52.5 cm) | Column | 40MPa | Concrete Rectangular | 525 | 525 | 2756.3 | 3150 | 0.87 | 2124.08 | G300E | 8681400 | 68.12 | G300E | 0 | 0
710 | Story5 | C59 | 40 MPa RC Column (52.5 cm x 52.5 cm) | Column | 40MPa | Concrete Rectangular | 525 | 525 | 2756.3 | 3150 | 0.87 | 2124.08 | G300E | 8681400 | 68.12 | G300E | 0 | 0
711 | Story5 | C6 | 40 MPa RC Column (52.5 cm x 52.5 cm) | Column | 40MPa | Concrete Rectangular | 525 | 525 | 2756.3 | 3150 | 0.87 | 2124.08 | G300E | 8681400 | 68.12 | G300E | 0 | 0
712 | Story5 | C60 | 40 MPa RC Column (52.5 cm x 52.5 cm) | Column | 40MPa | Concrete Rectangular | 525 | 525 | 2756.3 | 3150 | 0.87 | 2124.08 | G300E | 8681400 | 68.12 | G300E | 0 | 0
713 | Story5 | C61 | 40 MPa RC Column (52.5 cm x 52.5 cm) | Column | 40MPa | Concrete Rectangular | 525 | 525 | 2756.3 | 3150 | 0.87 | 2124.08 | G300E | 8681400 | 68.12 | G300E | 0 | 0
714 | Story5 | C62 | 40 MPa RC Column (52.5 cm x 52.5 cm) | Column | 40MPa | Concrete Rectangular | 525 | 525 | 2756.3 | 3150 | 0.87 | 2124.08 | G300E | 8681400 | 68.12 | G300E | 0 | 0
715 | Story5 | C63 | 40 MPa RC Column (52.5 cm x 52.5 cm) | Column | 40MPa | Concrete Rectangular | 525 | 525 | 2756.3 | 3150 | 0.87 | 2124.08 | G300E | 8681400 | 68.12 | G300E | 0 | 0
716 | Story5 | C64 | 40 MPa RC Column (52.5 cm x 52.5 cm) | Column | 40MPa | Concrete Rectangular | 525 | 525 | 2756.3 | 3150 | 0.87 | 2124.08 | G300E | 8681400 | 68.12 | G300E | 0 | 0
717 | Story5 | C7 | 40 MPa RC Column (52.5 cm x 52.5 cm) | Column | 40MPa | Concrete Rectangular | 525 | 525 | 2756.3 | 3150 | 0.87 | 2124.08 | G300E | 8681400 | 68.12 | G300E | 0 | 0
718 | Story5 | C8 | 40 MPa RC Column (52.5 cm x 52.5 cm) | Column | 40MPa | Concrete Rectangular | 525 | 525 | 2756.3 | 3150 | 0.87 | 2124.08 | G300E | 8681400 | 68.12 | G300E | 0 | 0
719 | Story5 | C9 | 40 MPa RC Column (52.5 cm x 52.5 cm) | Column | 40MPa | Concrete Rectangular | 525 | 525 | 2756.3 | 3150 | 0.87 | 2124.08 | G300E | 8681400 | 68.12 | G300E | 0 | 0
720 | Story6 | C1 | 40 MPa RC Column (52.5 cm x 52.5 cm) | Column | 40MPa | Concrete Rectangular | 525 | 525 | 2756.3 | 3150 | 0.87 | 2124.08 | G300E | 8681400 | 68.12 | G300E | 0 | 0
721 | Story6 | C10 | 40 MPa RC Column (52.5 cm x 52.5 cm) | Column | 40MPa | Concrete Rectangular | 525 | 525 | 2756.3 | 3150 | 0.87 | 2124.08 | G300E | 39007500 | 306.07 | G300E | 0 | 0
722 | Story6 | C11 | 40 MPa RC Column (52.5 cm x 52.5 cm) | Column | 40MPa | Concrete Rectangular | 525 | 525 | 2756.3 | 3150 | 0.87 | 2124.08 | G300E | 39505200 | 309.97 | G300E | 0 | 0
723 | Story6 | C12 | 40 MPa RC Column (52.5 cm x 52.5 cm) | Column | 40MPa | Concrete Rectangular | 525 | 525 | 2756.3 | 3150 | 0.87 | 2124.08 | G300E | 39314100 | 308.47 | G300E | 0 | 0
724 | Story6 | C13 | 40 MPa RC Column (52.5 cm x 52.5 cm) | Column | 40MPa | Concrete Rectangular | 525 | 525 | 2756.3 | 3150 | 0.87 | 2124.08 | G300E | 39314100 | 308.47 | G300E | 0 | 0
725 | Story6 | C14 | 40 MPa RC Column (52.5 cm x 52.5 cm) | Column | 40MPa | Concrete Rectangular | 525 | 525 | 2756.3 | 3150 | 0.87 | 2124.08 | G300E | 39504150 | 309.96 | G300E | 0 | 0
726 | Story6 | C15 | 40 MPa RC Column (52.5 cm x 52.5 cm) | Column | 40MPa | Concrete Rectangular | 525 | 525 | 2756.3 | 3150 | 0.87 | 2124.08 | G300E | 39007500 | 306.07 | G300E | 0 | 0
727 | Story6 | C16 | 40 MPa RC Column (52.5 cm x 52.5 cm) | Column | 40MPa | Concrete Rectangular | 525 | 525 | 2756.3 | 3150 | 0.87 | 2124.08 | G300E | 8681400 | 68.12 | G300E | 0 | 0
728 | Story6 | C17 | 40 MPa RC Column (52.5 cm x 52.5 cm) | Column | 40MPa | Concrete Rectangular | 525 | 525 | 2756.3 | 3150 | 0.87 | 2124.08 | G300E | 8681400 | 68.12 | G300E | 0 | 0
729 | Story6 | C18 | 40 MPa RC Column (52.5 cm x 52.5 cm) | Column | 40MPa | Concrete Rectangular | 525 | 525 | 2756.3 | 3150 | 0.87 | 2124.08 | G300E | 39505200 | 309.97 | G300E | 0 | 0
730 | Story6 | C19 | 40 MPa RC Column (52.5 cm x 52.5 cm) | Column | 40MPa | Concrete Rectangular | 525 | 525 | 2756.3 | 3150 | 0.87 | 2124.08 | G300E | 37613100 | 295.13 | G300E | 0 | 0
731 | Story6 | C2 | 40 MPa RC Column (52.5 cm x 52.5 cm) | Column | 40MPa | Concrete Rectangular | 525 | 525 | 2756.3 | 3150 | 0.87 | 2124.08 | G300E | 8681400 | 68.12 | G300E | 0 | 0
732 | Story6 | C20 | 40 MPa RC Column (52.5 cm x 52.5 cm) | Column | 40MPa | Concrete Rectangular | 525 | 525 | 2756.3 | 3150 | 0.87 | 2124.08 | G300E | 24530100 | 192.47 | G300E | 0 | 0
733 | Story6 | C21 | 40 MPa RC Column (52.5 cm x 52.5 cm) | Column | 40MPa | Concrete Rectangular | 525 | 525 | 2756.3 | 3150 | 0.87 | 2124.08 | G300E | 24530100 | 192.47 | G300E | 0 | 0
734 | Story6 | C22 | 40 MPa RC Column (52.5 cm x 52.5 cm) | Column | 40MPa | Concrete Rectangular | 525 | 525 | 2756.3 | 3150 | 0.87 | 2124.08 | G300E | 37614150 | 295.13 | G300E | 0 | 0
735 | Story6 | C23 | 40 MPa RC Column (52.5 cm x 52.5 cm) | Column | 40MPa | Concrete Rectangular | 525 | 525 | 2756.3 | 3150 | 0.87 | 2124.08 | G300E | 39505200 | 309.97 | G300E | 0 | 0
736 | Story6 | C24 | 40 MPa RC Column (52.5 cm x 52.5 cm) | Column | 40MPa | Concrete Rectangular | 525 | 525 | 2756.3 | 3150 | 0.87 | 2124.08 | G300E | 8681400 | 68.12 | G300E | 0 | 0
737 | Story6 | C25 | 40 MPa RC Column (52.5 cm x 52.5 cm) | Column | 40MPa | Concrete Rectangular | 525 | 525 | 2756.3 | 3150 | 0.87 | 2124.08 | G300E | 8681400 | 68.12 | G300E | 0 | 0
738 | Story6 | C26 | 40 MPa RC Column (52.5 cm x 52.5 cm) | Column | 40MPa | Concrete Rectangular | 525 | 525 | 2756.3 | 3150 | 0.87 | 2124.08 | G300E | 39314100 | 308.47 | G300E | 0 | 0
739 | Story6 | C27 | 40 MPa RC Column (52.5 cm x 52.5 cm) | Column | 40MPa | Concrete Rectangular | 525 | 525 | 2756.3 | 3150 | 0.87 | 2124.08 | G300E | 24531150 | 192.48 | G300E | 0 | 0
740 | Story6 | C3 | 40 MPa RC Column (52.5 cm x 52.5 cm) | Column | 40MPa | Concrete Rectangular | 525 | 525 | 2756.3 | 3150 | 0.87 | 2124.08 | G300E | 8681400 | 68.12 | G300E | 0 | 0
741 | Story6 | C30 | 40 MPa RC Column (52.5 cm x 52.5 cm) | Column | 40MPa | Concrete Rectangular | 525 | 525 | 2756.3 | 3150 | 0.87 | 2124.08 | G300E | 24524850 | 192.43 | G300E | 0 | 0
742 | Story6 | C31 | 40 MPa RC Column (52.5 cm x 52.5 cm) | Column | 40MPa | Concrete Rectangular | 525 | 525 | 2756.3 | 3150 | 0.87 | 2124.08 | G300E | 39313050 | 308.46 | G300E | 0 | 0
743 | Story6 | C32 | 40 MPa RC Column (52.5 cm x 52.5 cm) | Column | 40MPa | Concrete Rectangular | 525 | 525 | 2756.3 | 3150 | 0.87 | 2124.08 | G300E | 8681400 | 68.12 | G300E | 0 | 0
744 | Story6 | C33 | 40 MPa RC Column (52.5 cm x 52.5 cm) | Column | 40MPa | Concrete Rectangular | 525 | 525 | 2756.3 | 3150 | 0.87 | 2124.08 | G300E | 8681400 | 68.12 | G300E | 0 | 0
745 | Story6 | C34 | 40 MPa RC Column (52.5 cm x 52.5 cm) | Column | 40MPa | Concrete Rectangular | 525 | 525 | 2756.3 | 3150 | 0.87 | 2124.08 | G300E | 39314100 | 308.47 | G300E | 0 | 0
746 | Story6 | C35 | 40 MPa RC Column (52.5 cm x 52.5 cm) | Column | 40MPa | Concrete Rectangular | 525 | 525 | 2756.3 | 3150 | 0.87 | 2124.08 | G300E | 24536400 | 192.52 | G300E | 0 | 0
747 | Story6 | C38 | 40 MPa RC Column (52.5 cm x 52.5 cm) | Column | 40MPa | Concrete Rectangular | 525 | 525 | 2756.3 | 3150 | 0.87 | 2124.08 | G300E | 24321150 | 190.83 | G300E | 0 | 0
748 | Story6 | C39 | 40 MPa RC Column (52.5 cm x 52.5 cm) | Column | 40MPa | Concrete Rectangular | 525 | 525 | 2756.3 | 3150 | 0.87 | 2124.08 | G300E | 39278400 | 308.19 | G300E | 0 | 0
749 | Story6 | C4 | 40 MPa RC Column (52.5 cm x 52.5 cm) | Column | 40MPa | Concrete Rectangular | 525 | 525 | 2756.3 | 3150 | 0.87 | 2124.08 | G300E | 8681400 | 68.12 | G300E | 0 | 0
750 | Story6 | C40 | 40 MPa RC Column (52.5 cm x 52.5 cm) | Column | 40MPa | Concrete Rectangular | 525 | 525 | 2756.3 | 3150 | 0.87 | 2124.08 | G300E | 8681400 | 68.12 | G300E | 0 | 0
751 | Story6 | C41 | 40 MPa RC Column (52.5 cm x 52.5 cm) | Column | 40MPa | Concrete Rectangular | 525 | 525 | 2756.3 | 3150 | 0.87 | 2124.08 | G300E | 8681400 | 68.12 | G300E | 0 | 0
752 | Story6 | C42 | 40 MPa RC Column (52.5 cm x 52.5 cm) | Column | 40MPa | Concrete Rectangular | 525 | 525 | 2756.3 | 3150 | 0.87 | 2124.08 | G300E | 39504150 | 309.96 | G300E | 0 | 0
753 | Story6 | C43 | 40 MPa RC Column (52.5 cm x 52.5 cm) | Column | 40MPa | Concrete Rectangular | 525 | 525 | 2756.3 | 3150 | 0.87 | 2124.08 | G300E | 37616250 | 295.15 | G300E | 0 | 0
754 | Story6 | C44 | 40 MPa RC Column (52.5 cm x 52.5 cm) | Column | 40MPa | Concrete Rectangular | 525 | 525 | 2756.3 | 3150 | 0.87 | 2124.08 | G300E | 24522750 | 192.41 | G300E | 0 | 0
755 | Story6 | C45 | 40 MPa RC Column (52.5 cm x 52.5 cm) | Column | 40MPa | Concrete Rectangular | 525 | 525 | 2756.3 | 3150 | 0.87 | 2124.08 | G300E | 24306450 | 190.72 | G300E | 0 | 0
756 | Story6 | C46 | 40 MPa RC Column (52.5 cm x 52.5 cm) | Column | 40MPa | Concrete Rectangular | 525 | 525 | 2756.3 | 3150 | 0.87 | 2124.08 | G300E | 37944900 | 297.73 | G300E | 0 | 0
757 | Story6 | C47 | 40 MPa RC Column (52.5 cm x 52.5 cm) | Column | 40MPa | Concrete Rectangular | 525 | 525 | 2756.3 | 3150 | 0.87 | 2124.08 | G300E | 39338250 | 308.66 | G300E | 0 | 0
758 | Story6 | C48 | 40 MPa RC Column (52.5 cm x 52.5 cm) | Column | 40MPa | Concrete Rectangular | 525 | 525 | 2756.3 | 3150 | 0.87 | 2124.08 | G300E | 8681400 | 68.12 | G300E | 0 | 0
759 | Story6 | C49 | 40 MPa RC Column (52.5 cm x 52.5 cm) | Column | 40MPa | Concrete Rectangular | 525 | 525 | 2756.3 | 3150 | 0.87 | 2124.08 | G300E | 8681400 | 68.12 | G300E | 0 | 0
760 | Story6 | C5 | 40 MPa RC Column (52.5 cm x 52.5 cm) | Column | 40MPa | Concrete Rectangular | 525 | 525 | 2756.3 | 3150 | 0.87 | 2124.08 | G300E | 8681400 | 68.12 | G300E | 0 | 0
761 | Story6 | C50 | 40 MPa RC Column (52.5 cm x 52.5 cm) | Column | 40MPa | Concrete Rectangular | 525 | 525 | 2756.3 | 3150 | 0.87 | 2124.08 | G300E | 39007500 | 306.07 | G300E | 0 | 0
762 | Story6 | C51 | 40 MPa RC Column (52.5 cm x 52.5 cm) | Column | 40MPa | Concrete Rectangular | 525 | 525 | 2756.3 | 3150 | 0.87 | 2124.08 | G300E | 39505200 | 309.97 | G300E | 0 | 0
763 | Story6 | C52 | 40 MPa RC Column (52.5 cm x 52.5 cm) | Column | 40MPa | Concrete Rectangular | 525 | 525 | 2756.3 | 3150 | 0.87 | 2124.08 | G300E | 39313050 | 308.46 | G300E | 0 | 0
764 | Story6 | C53 | 40 MPa RC Column (52.5 cm x 52.5 cm) | Column | 40MPa | Concrete Rectangular | 525 | 525 | 2756.3 | 3150 | 0.87 | 2124.08 | G300E | 39279450 | 308.2 | G300E | 0 | 0
765 | Story6 | C54 | 40 MPa RC Column (52.5 cm x 52.5 cm) | Column | 40MPa | Concrete Rectangular | 525 | 525 | 2756.3 | 3150 | 0.87 | 2124.08 | G300E | 39337200 | 308.65 | G300E | 0 | 0
766 | Story6 | C55 | 40 MPa RC Column (52.5 cm x 52.5 cm) | Column | 40MPa | Concrete Rectangular | 525 | 525 | 2756.3 | 3150 | 0.87 | 2124.08 | G300E | 39389700 | 309.07 | G300E | 0 | 0
767 | Story6 | C56 | 40 MPa RC Column (52.5 cm x 52.5 cm) | Column | 40MPa | Concrete Rectangular | 525 | 525 | 2756.3 | 3150 | 0.87 | 2124.08 | G300E | 8681400 | 68.12 | G300E | 0 | 0
768 | Story6 | C57 | 40 MPa RC Column (52.5 cm x 52.5 cm) | Column | 40MPa | Concrete Rectangular | 525 | 525 | 2756.3 | 3150 | 0.87 | 2124.08 | G300E | 8681400 | 68.12 | G300E | 0 | 0
769 | Story6 | C58 | 40 MPa RC Column (52.5 cm x 52.5 cm) | Column | 40MPa | Concrete Rectangular | 525 | 525 | 2756.3 | 3150 | 0.87 | 2124.08 | G300E | 8681400 | 68.12 | G300E | 0 | 0
770 | Story6 | C59 | 40 MPa RC Column (52.5 cm x 52.5 cm) | Column | 40MPa | Concrete Rectangular | 525 | 525 | 2756.3 | 3150 | 0.87 | 2124.08 | G300E | 8681400 | 68.12 | G300E | 0 | 0
771 | Story6 | C6 | 40 MPa RC Column (52.5 cm x 52.5 cm) | Column | 40MPa | Concrete Rectangular | 525 | 525 | 2756.3 | 3150 | 0.87 | 2124.08 | G300E | 8681400 | 68.12 | G300E | 0 | 0
772 | Story6 | C60 | 40 MPa RC Column (52.5 cm x 52.5 cm) | Column | 40MPa | Concrete Rectangular | 525 | 525 | 2756.3 | 3150 | 0.87 | 2124.08 | G300E | 8681400 | 68.12 | G300E | 0 | 0
773 | Story6 | C61 | 40 MPa RC Column (52.5 cm x 52.5 cm) | Column | 40MPa | Concrete Rectangular | 525 | 525 | 2756.3 | 3150 | 0.87 | 2124.08 | G300E | 8681400 | 68.12 | G300E | 0 | 0
774 | Story6 | C62 | 40 MPa RC Column (52.5 cm x 52.5 cm) | Column | 40MPa | Concrete Rectangular | 525 | 525 | 2756.3 | 3150 | 0.87 | 2124.08 | G300E | 8681400 | 68.12 | G300E | 0 | 0
775 | Story6 | C63 | 40 MPa RC Column (52.5 cm x 52.5 cm) | Column | 40MPa | Concrete Rectangular | 525 | 525 | 2756.3 | 3150 | 0.87 | 2124.08 | G300E | 8681400 | 68.12 | G300E | 0 | 0
776 | Story6 | C64 | 40 MPa RC Column (52.5 cm x 52.5 cm) | Column | 40MPa | Concrete Rectangular | 525 | 525 | 2756.3 | 3150 | 0.87 | 2124.08 | G300E | 8681400 | 68.12 | G300E | 0 | 0
777 | Story6 | C7 | 40 MPa RC Column (52.5 cm x 52.5 cm) | Column | 40MPa | Concrete Rectangular | 525 | 525 | 2756.3 | 3150 | 0.87 | 2124.08 | G300E | 8681400 | 68.12 | G300E | 0 | 0
778 | Story6 | C8 | 40 MPa RC Column (52.5 cm x 52.5 cm) | Column | 40MPa | Concrete Rectangular | 525 | 525 | 2756.3 | 3150 | 0.87 | 2124.08 | G300E | 8681400 | 68.12 | G300E | 0 | 0
779 | Story6 | C9 | 40 MPa RC Column (52.5 cm x 52.5 cm) | Column | 40MPa | Concrete Rectangular | 525 | 525 | 2756.3 | 3150 | 0.87 | 2124.08 | G300E | 8681400 | 68.12 | G300E | 0 | 0
780 | Story7 | C1 | 40 MPa RC Column (47.5 cm x 47.5 cm) | Column | 40MPa | Concrete Rectangular | 475 | 475 | 2256.3 | 3125 | 0.71 | 1724.96 | G300E | 7050000 | 55.32 | G300E | 0 | 0
781 | Story7 | C10 | 40 MPa RC Column (47.5 cm x 47.5 cm) | Column | 40MPa | Concrete Rectangular | 475 | 475 | 2256.3 | 3125 | 0.71 | 1724.96 | G300E | 45280208.33 | 355.29 | G300E | 0 | 0
782 | Story7 | C11 | 40 MPa RC Column (47.5 cm x 47.5 cm) | Column | 40MPa | Concrete Rectangular | 475 | 475 | 2256.3 | 3125 | 0.71 | 1724.96 | G300E | 45869791.67 | 359.91 | G300E | 0 | 0
783 | Story7 | C12 | 40 MPa RC Column (47.5 cm x 47.5 cm) | Column | 40MPa | Concrete Rectangular | 475 | 475 | 2256.3 | 3125 | 0.71 | 1724.96 | G300E | 45693750 | 358.53 | G300E | 0 | 0
784 | Story7 | C13 | 40 MPa RC Column (47.5 cm x 47.5 cm) | Column | 40MPa | Concrete Rectangular | 475 | 475 | 2256.3 | 3125 | 0.71 | 1724.96 | G300E | 45693750 | 358.53 | G300E | 0 | 0
785 | Story7 | C14 | 40 MPa RC Column (47.5 cm x 47.5 cm) | Column | 40MPa | Concrete Rectangular | 475 | 475 | 2256.3 | 3125 | 0.71 | 1724.96 | G300E | 45869791.67 | 359.91 | G300E | 0 | 0
786 | Story7 | C15 | 40 MPa RC Column (47.5 cm x 47.5 cm) | Column | 40MPa | Concrete Rectangular | 475 | 475 | 2256.3 | 3125 | 0.71 | 1724.96 | G300E | 45280208.33 | 355.29 | G300E | 0 | 0
787 | Story7 | C16 | 40 MPa RC Column (47.5 cm x 47.5 cm) | Column | 40MPa | Concrete Rectangular | 475 | 475 | 2256.3 | 3125 | 0.71 | 1724.96 | G300E | 7050000 | 55.32 | G300E | 0 | 0
788 | Story7 | C17 | 40 MPa RC Column (47.5 cm x 47.5 cm) | Column | 40MPa | Concrete Rectangular | 475 | 475 | 2256.3 | 3125 | 0.71 | 1724.96 | G300E | 7050000 | 55.32 | G300E | 0 | 0
789 | Story7 | C18 | 40 MPa RC Column (47.5 cm x 47.5 cm) | Column | 40MPa | Concrete Rectangular | 475 | 475 | 2256.3 | 3125 | 0.71 | 1724.96 | G300E | 45869791.67 | 359.91 | G300E | 0 | 0
790 | Story7 | C19 | 40 MPa RC Column (47.5 cm x 47.5 cm) | Column | 40MPa | Concrete Rectangular | 475 | 475 | 2256.3 | 3125 | 0.71 | 1724.96 | G300E | 44063541.67 | 345.74 | G300E | 0 | 0
791 | Story7 | C2 | 40 MPa RC Column (47.5 cm x 47.5 cm) | Column | 40MPa | Concrete Rectangular | 475 | 475 | 2256.3 | 3125 | 0.71 | 1724.96 | G300E | 7050000 | 55.32 | G300E | 0 | 0
792 | Story7 | C20 | 40 MPa RC Column (47.5 cm x 47.5 cm) | Column | 40MPa | Concrete Rectangular | 475 | 475 | 2256.3 | 3125 | 0.71 | 1724.96 | G300E | 31617708.33 | 248.08 | G300E | 0 | 0
793 | Story7 | C21 | 40 MPa RC Column (47.5 cm x 47.5 cm) | Column | 40MPa | Concrete Rectangular | 475 | 475 | 2256.3 | 3125 | 0.71 | 1724.96 | G300E | 31617708.33 | 248.08 | G300E | 0 | 0
794 | Story7 | C22 | 40 MPa RC Column (47.5 cm x 47.5 cm) | Column | 40MPa | Concrete Rectangular | 475 | 475 | 2256.3 | 3125 | 0.71 | 1724.96 | G300E | 44064583.33 | 345.75 | G300E | 0 | 0
795 | Story7 | C23 | 40 MPa RC Column (47.5 cm x 47.5 cm) | Column | 40MPa | Concrete Rectangular | 475 | 475 | 2256.3 | 3125 | 0.71 | 1724.96 | G300E | 45871875 | 359.93 | G300E | 0 | 0
796 | Story7 | C24 | 40 MPa RC Column (47.5 cm x 47.5 cm) | Column | 40MPa | Concrete Rectangular | 475 | 475 | 2256.3 | 3125 | 0.71 | 1724.96 | G300E | 7050000 | 55.32 | G300E | 0 | 0
797 | Story7 | C25 | 40 MPa RC Column (47.5 cm x 47.5 cm) | Column | 40MPa | Concrete Rectangular | 475 | 475 | 2256.3 | 3125 | 0.71 | 1724.96 | G300E | 7050000 | 55.32 | G300E | 0 | 0
798 | Story7 | C26 | 40 MPa RC Column (47.5 cm x 47.5 cm) | Column | 40MPa | Concrete Rectangular | 475 | 475 | 2256.3 | 3125 | 0.71 | 1724.96 | G300E | 45693750 | 358.53 | G300E | 0 | 0
799 | Story7 | C27 | 40 MPa RC Column (47.5 cm x 47.5 cm) | Column | 40MPa | Concrete Rectangular | 475 | 475 | 2256.3 | 3125 | 0.71 | 1724.96 | G300E | 31619791.67 | 248.1 | G300E | 0 | 0
800 | Story7 | C3 | 40 MPa RC Column (47.5 cm x 47.5 cm) | Column | 40MPa | Concrete Rectangular | 475 | 475 | 2256.3 | 3125 | 0.71 | 1724.96 | G300E | 7050000 | 55.32 | G300E | 0 | 0
801 | Story7 | C30 | 40 MPa RC Column (47.5 cm x 47.5 cm) | Column | 40MPa | Concrete Rectangular | 475 | 475 | 2256.3 | 3125 | 0.71 | 1724.96 | G300E | 31611458.33 | 248.04 | G300E | 0 | 0
802 | Story7 | C31 | 40 MPa RC Column (47.5 cm x 47.5 cm) | Column | 40MPa | Concrete Rectangular | 475 | 475 | 2256.3 | 3125 | 0.71 | 1724.96 | G300E | 45692708.33 | 358.52 | G300E | 0 | 0
803 | Story7 | C32 | 40 MPa RC Column (47.5 cm x 47.5 cm) | Column | 40MPa | Concrete Rectangular | 475 | 475 | 2256.3 | 3125 | 0.71 | 1724.96 | G300E | 7050000 | 55.32 | G300E | 0 | 0
804 | Story7 | C33 | 40 MPa RC Column (47.5 cm x 47.5 cm) | Column | 40MPa | Concrete Rectangular | 475 | 475 | 2256.3 | 3125 | 0.71 | 1724.96 | G300E | 7050000 | 55.32 | G300E | 0 | 0
805 | Story7 | C34 | 40 MPa RC Column (47.5 cm x 47.5 cm) | Column | 40MPa | Concrete Rectangular | 475 | 475 | 2256.3 | 3125 | 0.71 | 1724.96 | G300E | 45693750 | 358.53 | G300E | 0 | 0
806 | Story7 | C35 | 40 MPa RC Column (47.5 cm x 47.5 cm) | Column | 40MPa | Concrete Rectangular | 475 | 475 | 2256.3 | 3125 | 0.71 | 1724.96 | G300E | 31623958.33 | 248.13 | G300E | 0 | 0
807 | Story7 | C38 | 40 MPa RC Column (47.5 cm x 47.5 cm) | Column | 40MPa | Concrete Rectangular | 475 | 475 | 2256.3 | 3125 | 0.71 | 1724.96 | G300E | 31413541.67 | 246.48 | G300E | 0 | 0
808 | Story7 | C39 | 40 MPa RC Column (47.5 cm x 47.5 cm) | Column | 40MPa | Concrete Rectangular | 475 | 475 | 2256.3 | 3125 | 0.71 | 1724.96 | G300E | 45660416.67 | 358.27 | G300E | 0 | 0
809 | Story7 | C4 | 40 MPa RC Column (47.5 cm x 47.5 cm) | Column | 40MPa | Concrete Rectangular | 475 | 475 | 2256.3 | 3125 | 0.71 | 1724.96 | G300E | 7050000 | 55.32 | G300E | 0 | 0
810 | Story7 | C40 | 40 MPa RC Column (47.5 cm x 47.5 cm) | Column | 40MPa | Concrete Rectangular | 475 | 475 | 2256.3 | 3125 | 0.71 | 1724.96 | G300E | 7050000 | 55.32 | G300E | 0 | 0
811 | Story7 | C41 | 40 MPa RC Column (47.5 cm x 47.5 cm) | Column | 40MPa | Concrete Rectangular | 475 | 475 | 2256.3 | 3125 | 0.71 | 1724.96 | G300E | 7050000 | 55.32 | G300E | 0 | 0
812 | Story7 | C42 | 40 MPa RC Column (47.5 cm x 47.5 cm) | Column | 40MPa | Concrete Rectangular | 475 | 475 | 2256.3 | 3125 | 0.71 | 1724.96 | G300E | 45869791.67 | 359.91 | G300E | 0 | 0
813 | Story7 | C43 | 40 MPa RC Column (47.5 cm x 47.5 cm) | Column | 40MPa | Concrete Rectangular | 475 | 475 | 2256.3 | 3125 | 0.71 | 1724.96 | G300E | 44066666.67 | 345.76 | G300E | 0 | 0
814 | Story7 | C44 | 40 MPa RC Column (47.5 cm x 47.5 cm) | Column | 40MPa | Concrete Rectangular | 475 | 475 | 2256.3 | 3125 | 0.71 | 1724.96 | G300E | 31608333.33 | 248.01 | G300E | 0 | 0
815 | Story7 | C45 | 40 MPa RC Column (47.5 cm x 47.5 cm) | Column | 40MPa | Concrete Rectangular | 475 | 475 | 2256.3 | 3125 | 0.71 | 1724.96 | G300E | 31397916.67 | 246.36 | G300E | 0 | 0
816 | Story7 | C46 | 40 MPa RC Column (47.5 cm x 47.5 cm) | Column | 40MPa | Concrete Rectangular | 475 | 475 | 2256.3 | 3125 | 0.71 | 1724.96 | G300E | 44391666.67 | 348.31 | G300E | 0 | 0
817 | Story7 | C47 | 40 MPa RC Column (47.5 cm x 47.5 cm) | Column | 40MPa | Concrete Rectangular | 475 | 475 | 2256.3 | 3125 | 0.71 | 1724.96 | G300E | 45735416.67 | 358.86 | G300E | 0 | 0
818 | Story7 | C48 | 40 MPa RC Column (47.5 cm x 47.5 cm) | Column | 40MPa | Concrete Rectangular | 475 | 475 | 2256.3 | 3125 | 0.71 | 1724.96 | G300E | 7050000 | 55.32 | G300E | 0 | 0
819 | Story7 | C49 | 40 MPa RC Column (47.5 cm x 47.5 cm) | Column | 40MPa | Concrete Rectangular | 475 | 475 | 2256.3 | 3125 | 0.71 | 1724.96 | G300E | 7050000 | 55.32 | G300E | 0 | 0
820 | Story7 | C5 | 40 MPa RC Column (47.5 cm x 47.5 cm) | Column | 40MPa | Concrete Rectangular | 475 | 475 | 2256.3 | 3125 | 0.71 | 1724.96 | G300E | 7050000 | 55.32 | G300E | 0 | 0
821 | Story7 | C50 | 40 MPa RC Column (47.5 cm x 47.5 cm) | Column | 40MPa | Concrete Rectangular | 475 | 475 | 2256.3 | 3125 | 0.71 | 1724.96 | G300E | 45280208.33 | 355.29 | G300E | 0 | 0
822 | Story7 | C51 | 40 MPa RC Column (47.5 cm x 47.5 cm) | Column | 40MPa | Concrete Rectangular | 475 | 475 | 2256.3 | 3125 | 0.71 | 1724.96 | G300E | 45871875 | 359.93 | G300E | 0 | 0
823 | Story7 | C52 | 40 MPa RC Column (47.5 cm x 47.5 cm) | Column | 40MPa | Concrete Rectangular | 475 | 475 | 2256.3 | 3125 | 0.71 | 1724.96 | G300E | 45692708.33 | 358.52 | G300E | 0 | 0
824 | Story7 | C53 | 40 MPa RC Column (47.5 cm x 47.5 cm) | Column | 40MPa | Concrete Rectangular | 475 | 475 | 2256.3 | 3125 | 0.71 | 1724.96 | G300E | 45660416.67 | 358.27 | G300E | 0 | 0
825 | Story7 | C54 | 40 MPa RC Column (47.5 cm x 47.5 cm) | Column | 40MPa | Concrete Rectangular | 475 | 475 | 2256.3 | 3125 | 0.71 | 1724.96 | G300E | 45735416.67 | 358.86 | G300E | 0 | 0
826 | Story7 | C55 | 40 MPa RC Column (47.5 cm x 47.5 cm) | Column | 40MPa | Concrete Rectangular | 475 | 475 | 2256.3 | 3125 | 0.71 | 1724.96 | G300E | 45598958.33 | 357.79 | G300E | 0 | 0
827 | Story7 | C56 | 40 MPa RC Column (47.5 cm x 47.5 cm) | Column | 40MPa | Concrete Rectangular | 475 | 475 | 2256.3 | 3125 | 0.71 | 1724.96 | G300E | 7050000 | 55.32 | G300E | 0 | 0
828 | Story7 | C57 | 40 MPa RC Column (47.5 cm x 47.5 cm) | Column | 40MPa | Concrete Rectangular | 475 | 475 | 2256.3 | 3125 | 0.71 | 1724.96 | G300E | 7050000 | 55.32 | G300E | 0 | 0
829 | Story7 | C58 | 40 MPa RC Column (47.5 cm x 47.5 cm) | Column | 40MPa | Concrete Rectangular | 475 | 475 | 2256.3 | 3125 | 0.71 | 1724.96 | G300E | 7050000 | 55.32 | G300E | 0 | 0
830 | Story7 | C59 | 40 MPa RC Column (47.5 cm x 47.5 cm) | Column | 40MPa | Concrete Rectangular | 475 | 475 | 2256.3 | 3125 | 0.71 | 1724.96 | G300E | 7050000 | 55.32 | G300E | 0 | 0
831 | Story7 | C6 | 40 MPa RC Column (47.5 cm x 47.5 cm) | Column | 40MPa | Concrete Rectangular | 475 | 475 | 2256.3 | 3125 | 0.71 | 1724.96 | G300E | 7050000 | 55.32 | G300E | 0 | 0
832 | Story7 | C60 | 40 MPa RC Column (47.5 cm x 47.5 cm) | Column | 40MPa | Concrete Rectangular | 475 | 475 | 2256.3 | 3125 | 0.71 | 1724.96 | G300E | 7050000 | 55.32 | G300E | 0 | 0
833 | Story7 | C61 | 40 MPa RC Column (47.5 cm x 47.5 cm) | Column | 40MPa | Concrete Rectangular | 475 | 475 | 2256.3 | 3125 | 0.71 | 1724.96 | G300E | 7050000 | 55.32 | G300E | 0 | 0
834 | Story7 | C62 | 40 MPa RC Column (47.5 cm x 47.5 cm) | Column | 40MPa | Concrete Rectangular | 475 | 475 | 2256.3 | 3125 | 0.71 | 1724.96 | G300E | 7050000 | 55.32 | G300E | 0 | 0
835 | Story7 | C63 | 40 MPa RC Column (47.5 cm x 47.5 cm) | Column | 40MPa | Concrete Rectangular | 475 | 475 | 2256.3 | 3125 | 0.71 | 1724.96 | G300E | 7050000 | 55.32 | G300E | 0 | 0
836 | Story7 | C64 | 40 MPa RC Column (47.5 cm x 47.5 cm) | Column | 40MPa | Concrete Rectangular | 475 | 475 | 2256.3 | 3125 | 0.71 | 1724.96 | G300E | 7050000 | 55.32 | G300E | 0 | 0
837 | Story7 | C7 | 40 MPa RC Column (47.5 cm x 47.5 cm) | Column | 40MPa | Concrete Rectangular | 475 | 475 | 2256.3 | 3125 | 0.71 | 1724.96 | G300E | 7050000 | 55.32 | G300E | 0 | 0
838 | Story7 | C8 | 40 MPa RC Column (47.5 cm x 47.5 cm) | Column | 40MPa | Concrete Rectangular | 475 | 475 | 2256.3 | 3125 | 0.71 | 1724.96 | G300E | 7050000 | 55.32 | G300E | 0 | 0
839 | Story7 | C9 | 40 MPa RC Column (47.5 cm x 47.5 cm) | Column | 40MPa | Concrete Rectangular | 475 | 475 | 2256.3 | 3125 | 0.71 | 1724.96 | G300E | 7050000 | 55.32 | G300E | 0 | 0
840 | Story8 | C1 | 40 MPa RC Column (47.5 cm x 47.5 cm) | Column | 40MPa | Concrete Rectangular | 475 | 475 | 2256.3 | 3125 | 0.71 | 1724.96 | G300E | 7050000 | 55.32 | G300E | 0 | 0
841 | Story8 | C10 | 40 MPa RC Column (47.5 cm x 47.5 cm) | Column | 40MPa | Concrete Rectangular | 475 | 475 | 2256.3 | 3125 | 0.71 | 1724.96 | G300E | 31432291.67 | 246.63 | G300E | 0 | 0
842 | Story8 | C11 | 40 MPa RC Column (47.5 cm x 47.5 cm) | Column | 40MPa | Concrete Rectangular | 475 | 475 | 2256.3 | 3125 | 0.71 | 1724.96 | G300E | 32054166.67 | 251.51 | G300E | 0 | 0
843 | Story8 | C12 | 40 MPa RC Column (47.5 cm x 47.5 cm) | Column | 40MPa | Concrete Rectangular | 475 | 475 | 2256.3 | 3125 | 0.71 | 1724.96 | G300E | 31897916.67 | 250.28 | G300E | 0 | 0
844 | Story8 | C13 | 40 MPa RC Column (47.5 cm x 47.5 cm) | Column | 40MPa | Concrete Rectangular | 475 | 475 | 2256.3 | 3125 | 0.71 | 1724.96 | G300E | 31897916.67 | 250.28 | G300E | 0 | 0
845 | Story8 | C14 | 40 MPa RC Column (47.5 cm x 47.5 cm) | Column | 40MPa | Concrete Rectangular | 475 | 475 | 2256.3 | 3125 | 0.71 | 1724.96 | G300E | 32054166.67 | 251.51 | G300E | 0 | 0
846 | Story8 | C15 | 40 MPa RC Column (47.5 cm x 47.5 cm) | Column | 40MPa | Concrete Rectangular | 475 | 475 | 2256.3 | 3125 | 0.71 | 1724.96 | G300E | 31432291.67 | 246.63 | G300E | 0 | 0
847 | Story8 | C16 | 40 MPa RC Column (47.5 cm x 47.5 cm) | Column | 40MPa | Concrete Rectangular | 475 | 475 | 2256.3 | 3125 | 0.71 | 1724.96 | G300E | 7050000 | 55.32 | G300E | 0 | 0
848 | Story8 | C17 | 40 MPa RC Column (47.5 cm x 47.5 cm) | Column | 40MPa | Concrete Rectangular | 475 | 475 | 2256.3 | 3125 | 0.71 | 1724.96 | G300E | 7050000 | 55.32 | G300E | 0 | 0
849 | Story8 | C18 | 40 MPa RC Column (47.5 cm x 47.5 cm) | Column | 40MPa | Concrete Rectangular | 475 | 475 | 2256.3 | 3125 | 0.71 | 1724.96 | G300E | 32054166.67 | 251.51 | G300E | 0 | 0
850 | Story8 | C19 | 40 MPa RC Column (47.5 cm x 47.5 cm) | Column | 40MPa | Concrete Rectangular | 475 | 475 | 2256.3 | 3125 | 0.71 | 1724.96 | G300E | 30406250 | 238.58 | G300E | 0 | 0
851 | Story8 | C2 | 40 MPa RC Column (47.5 cm x 47.5 cm) | Column | 40MPa | Concrete Rectangular | 475 | 475 | 2256.3 | 3125 | 0.71 | 1724.96 | G300E | 7050000 | 55.32 | G300E | 0 | 0
852 | Story8 | C20 | 40 MPa RC Column (47.5 cm x 47.5 cm) | Column | 40MPa | Concrete Rectangular | 475 | 475 | 2256.3 | 3125 | 0.71 | 1724.96 | G300E | 18806250 | 147.56 | G300E | 0 | 0
853 | Story8 | C21 | 40 MPa RC Column (47.5 cm x 47.5 cm) | Column | 40MPa | Concrete Rectangular | 475 | 475 | 2256.3 | 3125 | 0.71 | 1724.96 | G300E | 18806250 | 147.56 | G300E | 0 | 0
854 | Story8 | C22 | 40 MPa RC Column (47.5 cm x 47.5 cm) | Column | 40MPa | Concrete Rectangular | 475 | 475 | 2256.3 | 3125 | 0.71 | 1724.96 | G300E | 30408333.33 | 238.6 | G300E | 0 | 0
855 | Story8 | C23 | 40 MPa RC Column (47.5 cm x 47.5 cm) | Column | 40MPa | Concrete Rectangular | 475 | 475 | 2256.3 | 3125 | 0.71 | 1724.96 | G300E | 32056250 | 251.53 | G300E | 0 | 0
856 | Story8 | C24 | 40 MPa RC Column (47.5 cm x 47.5 cm) | Column | 40MPa | Concrete Rectangular | 475 | 475 | 2256.3 | 3125 | 0.71 | 1724.96 | G300E | 7050000 | 55.32 | G300E | 0 | 0
857 | Story8 | C25 | 40 MPa RC Column (47.5 cm x 47.5 cm) | Column | 40MPa | Concrete Rectangular | 475 | 475 | 2256.3 | 3125 | 0.71 | 1724.96 | G300E | 7050000 | 55.32 | G300E | 0 | 0
858 | Story8 | C26 | 40 MPa RC Column (47.5 cm x 47.5 cm) | Column | 40MPa | Concrete Rectangular | 475 | 475 | 2256.3 | 3125 | 0.71 | 1724.96 | G300E | 31897916.67 | 250.28 | G300E | 0 | 0
859 | Story8 | C27 | 40 MPa RC Column (47.5 cm x 47.5 cm) | Column | 40MPa | Concrete Rectangular | 475 | 475 | 2256.3 | 3125 | 0.71 | 1724.96 | G300E | 18808333.33 | 147.58 | G300E | 0 | 0
860 | Story8 | C3 | 40 MPa RC Column (47.5 cm x 47.5 cm) | Column | 40MPa | Concrete Rectangular | 475 | 475 | 2256.3 | 3125 | 0.71 | 1724.96 | G300E | 7050000 | 55.32 | G300E | 0 | 0
861 | Story8 | C30 | 40 MPa RC Column (47.5 cm x 47.5 cm) | Column | 40MPa | Concrete Rectangular | 475 | 475 | 2256.3 | 3125 | 0.71 | 1724.96 | G300E | 18802083.33 | 147.53 | G300E | 0 | 0
862 | Story8 | C31 | 40 MPa RC Column (47.5 cm x 47.5 cm) | Column | 40MPa | Concrete Rectangular | 475 | 475 | 2256.3 | 3125 | 0.71 | 1724.96 | G300E | 31896875 | 250.27 | G300E | 0 | 0
863 | Story8 | C32 | 40 MPa RC Column (47.5 cm x 47.5 cm) | Column | 40MPa | Concrete Rectangular | 475 | 475 | 2256.3 | 3125 | 0.71 | 1724.96 | G300E | 7050000 | 55.32 | G300E | 0 | 0
864 | Story8 | C33 | 40 MPa RC Column (47.5 cm x 47.5 cm) | Column | 40MPa | Concrete Rectangular | 475 | 475 | 2256.3 | 3125 | 0.71 | 1724.96 | G300E | 7050000 | 55.32 | G300E | 0 | 0
865 | Story8 | C34 | 40 MPa RC Column (47.5 cm x 47.5 cm) | Column | 40MPa | Concrete Rectangular | 475 | 475 | 2256.3 | 3125 | 0.71 | 1724.96 | G300E | 31897916.67 | 250.28 | G300E | 0 | 0
866 | Story8 | C35 | 40 MPa RC Column (47.5 cm x 47.5 cm) | Column | 40MPa | Concrete Rectangular | 475 | 475 | 2256.3 | 3125 | 0.71 | 1724.96 | G300E | 18812500 | 147.61 | G300E | 0 | 0
867 | Story8 | C38 | 40 MPa RC Column (47.5 cm x 47.5 cm) | Column | 40MPa | Concrete Rectangular | 475 | 475 | 2256.3 | 3125 | 0.71 | 1724.96 | G300E | 18647916.67 | 146.32 | G300E | 0 | 0
868 | Story8 | C39 | 40 MPa RC Column (47.5 cm x 47.5 cm) | Column | 40MPa | Concrete Rectangular | 475 | 475 | 2256.3 | 3125 | 0.71 | 1724.96 | G300E | 31866666.67 | 250.04 | G300E | 0 | 0
869 | Story8 | C4 | 40 MPa RC Column (47.5 cm x 47.5 cm) | Column | 40MPa | Concrete Rectangular | 475 | 475 | 2256.3 | 3125 | 0.71 | 1724.96 | G300E | 7050000 | 55.32 | G300E | 0 | 0
870 | Story8 | C40 | 40 MPa RC Column (47.5 cm x 47.5 cm) | Column | 40MPa | Concrete Rectangular | 475 | 475 | 2256.3 | 3125 | 0.71 | 1724.96 | G300E | 7050000 | 55.32 | G300E | 0 | 0
871 | Story8 | C41 | 40 MPa RC Column (47.5 cm x 47.5 cm) | Column | 40MPa | Concrete Rectangular | 475 | 475 | 2256.3 | 3125 | 0.71 | 1724.96 | G300E | 7050000 | 55.32 | G300E | 0 | 0
872 | Story8 | C42 | 40 MPa RC Column (47.5 cm x 47.5 cm) | Column | 40MPa | Concrete Rectangular | 475 | 475 | 2256.3 | 3125 | 0.71 | 1724.96 | G300E | 32054166.67 | 251.51 | G300E | 0 | 0
873 | Story8 | C43 | 40 MPa RC Column (47.5 cm x 47.5 cm) | Column | 40MPa | Concrete Rectangular | 475 | 475 | 2256.3 | 3125 | 0.71 | 1724.96 | G300E | 30409375 | 238.6 | G300E | 0 | 0
874 | Story8 | C44 | 40 MPa RC Column (47.5 cm x 47.5 cm) | Column | 40MPa | Concrete Rectangular | 475 | 475 | 2256.3 | 3125 | 0.71 | 1724.96 | G300E | 18800000 | 147.51 | G300E | 0 | 0
875 | Story8 | C45 | 40 MPa RC Column (47.5 cm x 47.5 cm) | Column | 40MPa | Concrete Rectangular | 475 | 475 | 2256.3 | 3125 | 0.71 | 1724.96 | G300E | 18635416.67 | 146.22 | G300E | 0 | 0
876 | Story8 | C46 | 40 MPa RC Column (47.5 cm x 47.5 cm) | Column | 40MPa | Concrete Rectangular | 475 | 475 | 2256.3 | 3125 | 0.71 | 1724.96 | G300E | 30648958.33 | 240.48 | G300E | 0 | 0
877 | Story8 | C47 | 40 MPa RC Column (47.5 cm x 47.5 cm) | Column | 40MPa | Concrete Rectangular | 475 | 475 | 2256.3 | 3125 | 0.71 | 1724.96 | G300E | 31938541.67 | 250.6 | G300E | 0 | 0
878 | Story8 | C48 | 40 MPa RC Column (47.5 cm x 47.5 cm) | Column | 40MPa | Concrete Rectangular | 475 | 475 | 2256.3 | 3125 | 0.71 | 1724.96 | G300E | 7050000 | 55.32 | G300E | 0 | 0
879 | Story8 | C49 | 40 MPa RC Column (47.5 cm x 47.5 cm) | Column | 40MPa | Concrete Rectangular | 475 | 475 | 2256.3 | 3125 | 0.71 | 1724.96 | G300E | 7050000 | 55.32 | G300E | 0 | 0
880 | Story8 | C5 | 40 MPa RC Column (47.5 cm x 47.5 cm) | Column | 40MPa | Concrete Rectangular | 475 | 475 | 2256.3 | 3125 | 0.71 | 1724.96 | G300E | 7050000 | 55.32 | G300E | 0 | 0
881 | Story8 | C50 | 40 MPa RC Column (47.5 cm x 47.5 cm) | Column | 40MPa | Concrete Rectangular | 475 | 475 | 2256.3 | 3125 | 0.71 | 1724.96 | G300E | 31432291.67 | 246.63 | G300E | 0 | 0
882 | Story8 | C51 | 40 MPa RC Column (47.5 cm x 47.5 cm) | Column | 40MPa | Concrete Rectangular | 475 | 475 | 2256.3 | 3125 | 0.71 | 1724.96 | G300E | 32056250 | 251.53 | G300E | 0 | 0
883 | Story8 | C52 | 40 MPa RC Column (47.5 cm x 47.5 cm) | Column | 40MPa | Concrete Rectangular | 475 | 475 | 2256.3 | 3125 | 0.71 | 1724.96 | G300E | 31896875 | 250.27 | G300E | 0 | 0
884 | Story8 | C53 | 40 MPa RC Column (47.5 cm x 47.5 cm) | Column | 40MPa | Concrete Rectangular | 475 | 475 | 2256.3 | 3125 | 0.71 | 1724.96 | G300E | 31866666.67 | 250.04 | G300E | 0 | 0
885 | Story8 | C54 | 40 MPa RC Column (47.5 cm x 47.5 cm) | Column | 40MPa | Concrete Rectangular | 475 | 475 | 2256.3 | 3125 | 0.71 | 1724.96 | G300E | 31938541.67 | 250.6 | G300E | 0 | 0
886 | Story8 | C55 | 40 MPa RC Column (47.5 cm x 47.5 cm) | Column | 40MPa | Concrete Rectangular | 475 | 475 | 2256.3 | 3125 | 0.71 | 1724.96 | G300E | 31713541.67 | 248.84 | G300E | 0 | 0
887 | Story8 | C56 | 40 MPa RC Column (47.5 cm x 47.5 cm) | Column | 40MPa | Concrete Rectangular | 475 | 475 | 2256.3 | 3125 | 0.71 | 1724.96 | G300E | 7050000 | 55.32 | G300E | 0 | 0
888 | Story8 | C57 | 40 MPa RC Column (47.5 cm x 47.5 cm) | Column | 40MPa | Concrete Rectangular | 475 | 475 | 2256.3 | 3125 | 0.71 | 1724.96 | G300E | 7050000 | 55.32 | G300E | 0 | 0
889 | Story8 | C58 | 40 MPa RC Column (47.5 cm x 47.5 cm) | Column | 40MPa | Concrete Rectangular | 475 | 475 | 2256.3 | 3125 | 0.71 | 1724.96 | G300E | 7050000 | 55.32 | G300E | 0 | 0
890 | Story8 | C59 | 40 MPa RC Column (47.5 cm x 47.5 cm) | Column | 40MPa | Concrete Rectangular | 475 | 475 | 2256.3 | 3125 | 0.71 | 1724.96 | G300E | 7050000 | 55.32 | G300E | 0 | 0
891 | Story8 | C6 | 40 MPa RC Column (47.5 cm x 47.5 cm) | Column | 40MPa | Concrete Rectangular | 475 | 475 | 2256.3 | 3125 | 0.71 | 1724.96 | G300E | 7050000 | 55.32 | G300E | 0 | 0
892 | Story8 | C60 | 40 MPa RC Column (47.5 cm x 47.5 cm) | Column | 40MPa | Concrete Rectangular | 475 | 475 | 2256.3 | 3125 | 0.71 | 1724.96 | G300E | 7050000 | 55.32 | G300E | 0 | 0
893 | Story8 | C61 | 40 MPa RC Column (47.5 cm x 47.5 cm) | Column | 40MPa | Concrete Rectangular | 475 | 475 | 2256.3 | 3125 | 0.71 | 1724.96 | G300E | 7050000 | 55.32 | G300E | 0 | 0
894 | Story8 | C62 | 40 MPa RC Column (47.5 cm x 47.5 cm) | Column | 40MPa | Concrete Rectangular | 475 | 475 | 2256.3 | 3125 | 0.71 | 1724.96 | G300E | 7050000 | 55.32 | G300E | 0 | 0
895 | Story8 | C63 | 40 MPa RC Column (47.5 cm x 47.5 cm) | Column | 40MPa | Concrete Rectangular | 475 | 475 | 2256.3 | 3125 | 0.71 | 1724.96 | G300E | 7050000 | 55.32 | G300E | 0 | 0
896 | Story8 | C64 | 40 MPa RC Column (47.5 cm x 47.5 cm) | Column | 40MPa | Concrete Rectangular | 475 | 475 | 2256.3 | 3125 | 0.71 | 1724.96 | G300E | 7050000 | 55.32 | G300E | 0 | 0
897 | Story8 | C7 | 40 MPa RC Column (47.5 cm x 47.5 cm) | Column | 40MPa | Concrete Rectangular | 475 | 475 | 2256.3 | 3125 | 0.71 | 1724.96 | G300E | 7050000 | 55.32 | G300E | 0 | 0
898 | Story8 | C8 | 40 MPa RC Column (47.5 cm x 47.5 cm) | Column | 40MPa | Concrete Rectangular | 475 | 475 | 2256.3 | 3125 | 0.71 | 1724.96 | G300E | 7050000 | 55.32 | G300E | 0 | 0
899 | Story8 | C9 | 40 MPa RC Column (47.5 cm x 47.5 cm) | Column | 40MPa | Concrete Rectangular | 475 | 475 | 2256.3 | 3125 | 0.71 | 1724.96 | G300E | 7050000 | 55.32 | G300E | 0 | 0
900 | Story9 | C1 | 40 MPa RC Column (42.5 cm x 42.5 cm) | Column | 40MPa | Concrete Rectangular | 425 | 425 | 1806.3 | 3125 | 0.56 | 1380.93 | G300E | 5643750 | 44.28 | G300E | 0 | 0
901 | Story9 | C10 | 40 MPa RC Column (42.5 cm x 42.5 cm) | Column | 40MPa | Concrete Rectangular | 425 | 425 | 1806.3 | 3125 | 0.56 | 1380.93 | G300E | 36228125 | 284.26 | G300E | 0 | 0
902 | Story9 | C11 | 40 MPa RC Column (42.5 cm x 42.5 cm) | Column | 40MPa | Concrete Rectangular | 425 | 425 | 1806.3 | 3125 | 0.56 | 1380.93 | G300E | 36809375 | 288.82 | G300E | 0 | 0
903 | Story9 | C12 | 40 MPa RC Column (42.5 cm x 42.5 cm) | Column | 40MPa | Concrete Rectangular | 425 | 425 | 1806.3 | 3125 | 0.56 | 1380.93 | G300E | 36688541.67 | 287.87 | G300E | 0 | 0
904 | Story9 | C13 | 40 MPa RC Column (42.5 cm x 42.5 cm) | Column | 40MPa | Concrete Rectangular | 425 | 425 | 1806.3 | 3125 | 0.56 | 1380.93 | G300E | 36688541.67 | 287.87 | G300E | 0 | 0
905 | Story9 | C14 | 40 MPa RC Column (42.5 cm x 42.5 cm) | Column | 40MPa | Concrete Rectangular | 425 | 425 | 1806.3 | 3125 | 0.56 | 1380.93 | G300E | 36809375 | 288.82 | G300E | 0 | 0
906 | Story9 | C15 | 40 MPa RC Column (42.5 cm x 42.5 cm) | Column | 40MPa | Concrete Rectangular | 425 | 425 | 1806.3 | 3125 | 0.56 | 1380.93 | G300E | 36229166.67 | 284.27 | G300E | 0 | 0
907 | Story9 | C16 | 40 MPa RC Column (42.5 cm x 42.5 cm) | Column | 40MPa | Concrete Rectangular | 425 | 425 | 1806.3 | 3125 | 0.56 | 1380.93 | G300E | 5643750 | 44.28 | G300E | 0 | 0
908 | Story9 | C17 | 40 MPa RC Column (42.5 cm x 42.5 cm) | Column | 40MPa | Concrete Rectangular | 425 | 425 | 1806.3 | 3125 | 0.56 | 1380.93 | G300E | 5643750 | 44.28 | G300E | 0 | 0
909 | Story9 | C18 | 40 MPa RC Column (42.5 cm x 42.5 cm) | Column | 40MPa | Concrete Rectangular | 425 | 425 | 1806.3 | 3125 | 0.56 | 1380.93 | G300E | 36809375 | 288.82 | G300E | 0 | 0
910 | Story9 | C19 | 40 MPa RC Column (42.5 cm x 42.5 cm) | Column | 40MPa | Concrete Rectangular | 425 | 425 | 1806.3 | 3125 | 0.56 | 1380.93 | G300E | 35165625 | 275.92 | G300E | 0 | 0
911 | Story9 | C2 | 40 MPa RC Column (42.5 cm x 42.5 cm) | Column | 40MPa | Concrete Rectangular | 425 | 425 | 1806.3 | 3125 | 0.56 | 1380.93 | G300E | 5643750 | 44.28 | G300E | 0 | 0
912 | Story9 | C20 | 40 MPa RC Column (42.5 cm x 42.5 cm) | Column | 40MPa | Concrete Rectangular | 425 | 425 | 1806.3 | 3125 | 0.56 | 1380.93 | G300E | 24371875 | 191.23 | G300E | 0 | 0
913 | Story9 | C21 | 40 MPa RC Column (42.5 cm x 42.5 cm) | Column | 40MPa | Concrete Rectangular | 425 | 425 | 1806.3 | 3125 | 0.56 | 1380.93 | G300E | 24371875 | 191.23 | G300E | 0 | 0
914 | Story9 | C22 | 40 MPa RC Column (42.5 cm x 42.5 cm) | Column | 40MPa | Concrete Rectangular | 425 | 425 | 1806.3 | 3125 | 0.56 | 1380.93 | G300E | 35166666.67 | 275.93 | G300E | 0 | 0
915 | Story9 | C23 | 40 MPa RC Column (42.5 cm x 42.5 cm) | Column | 40MPa | Concrete Rectangular | 425 | 425 | 1806.3 | 3125 | 0.56 | 1380.93 | G300E | 36810416.67 | 288.83 | G300E | 0 | 0
916 | Story9 | C24 | 40 MPa RC Column (42.5 cm x 42.5 cm) | Column | 40MPa | Concrete Rectangular | 425 | 425 | 1806.3 | 3125 | 0.56 | 1380.93 | G300E | 5643750 | 44.28 | G300E | 0 | 0
917 | Story9 | C25 | 40 MPa RC Column (42.5 cm x 42.5 cm) | Column | 40MPa | Concrete Rectangular | 425 | 425 | 1806.3 | 3125 | 0.56 | 1380.93 | G300E | 5643750 | 44.28 | G300E | 0 | 0
918 | Story9 | C26 | 40 MPa RC Column (42.5 cm x 42.5 cm) | Column | 40MPa | Concrete Rectangular | 425 | 425 | 1806.3 | 3125 | 0.56 | 1380.93 | G300E | 36688541.67 | 287.87 | G300E | 0 | 0
919 | Story9 | C27 | 40 MPa RC Column (42.5 cm x 42.5 cm) | Column | 40MPa | Concrete Rectangular | 425 | 425 | 1806.3 | 3125 | 0.56 | 1380.93 | G300E | 24372916.67 | 191.24 | G300E | 0 | 0
920 | Story9 | C3 | 40 MPa RC Column (42.5 cm x 42.5 cm) | Column | 40MPa | Concrete Rectangular | 425 | 425 | 1806.3 | 3125 | 0.56 | 1380.93 | G300E | 5643750 | 44.28 | G300E | 0 | 0
921 | Story9 | C30 | 40 MPa RC Column (42.5 cm x 42.5 cm) | Column | 40MPa | Concrete Rectangular | 425 | 425 | 1806.3 | 3125 | 0.56 | 1380.93 | G300E | 24366666.67 | 191.19 | G300E | 0 | 0
922 | Story9 | C31 | 40 MPa RC Column (42.5 cm x 42.5 cm) | Column | 40MPa | Concrete Rectangular | 425 | 425 | 1806.3 | 3125 | 0.56 | 1380.93 | G300E | 36688541.67 | 287.87 | G300E | 0 | 0
923 | Story9 | C32 | 40 MPa RC Column (42.5 cm x 42.5 cm) | Column | 40MPa | Concrete Rectangular | 425 | 425 | 1806.3 | 3125 | 0.56 | 1380.93 | G300E | 5643750 | 44.28 | G300E | 0 | 0
924 | Story9 | C33 | 40 MPa RC Column (42.5 cm x 42.5 cm) | Column | 40MPa | Concrete Rectangular | 425 | 425 | 1806.3 | 3125 | 0.56 | 1380.93 | G300E | 5643750 | 44.28 | G300E | 0 | 0
925 | Story9 | C34 | 40 MPa RC Column (42.5 cm x 42.5 cm) | Column | 40MPa | Concrete Rectangular | 425 | 425 | 1806.3 | 3125 | 0.56 | 1380.93 | G300E | 36688541.67 | 287.87 | G300E | 0 | 0
926 | Story9 | C35 | 40 MPa RC Column (42.5 cm x 42.5 cm) | Column | 40MPa | Concrete Rectangular | 425 | 425 | 1806.3 | 3125 | 0.56 | 1380.93 | G300E | 24376041.67 | 191.26 | G300E | 0 | 0
927 | Story9 | C38 | 40 MPa RC Column (42.5 cm x 42.5 cm) | Column | 40MPa | Concrete Rectangular | 425 | 425 | 1806.3 | 3125 | 0.56 | 1380.93 | G300E | 24243750 | 190.23 | G300E | 0 | 0
928 | Story9 | C39 | 40 MPa RC Column (42.5 cm x 42.5 cm) | Column | 40MPa | Concrete Rectangular | 425 | 425 | 1806.3 | 3125 | 0.56 | 1380.93 | G300E | 36660416.67 | 287.65 | G300E | 0 | 0
929 | Story9 | C4 | 40 MPa RC Column (42.5 cm x 42.5 cm) | Column | 40MPa | Concrete Rectangular | 425 | 425 | 1806.3 | 3125 | 0.56 | 1380.93 | G300E | 5643750 | 44.28 | G300E | 0 | 0
930 | Story9 | C40 | 40 MPa RC Column (42.5 cm x 42.5 cm) | Column | 40MPa | Concrete Rectangular | 425 | 425 | 1806.3 | 3125 | 0.56 | 1380.93 | G300E | 5643750 | 44.28 | G300E | 0 | 0
931 | Story9 | C41 | 40 MPa RC Column (42.5 cm x 42.5 cm) | Column | 40MPa | Concrete Rectangular | 425 | 425 | 1806.3 | 3125 | 0.56 | 1380.93 | G300E | 5643750 | 44.28 | G300E | 0 | 0
932 | Story9 | C42 | 40 MPa RC Column (42.5 cm x 42.5 cm) | Column | 40MPa | Concrete Rectangular | 425 | 425 | 1806.3 | 3125 | 0.56 | 1380.93 | G300E | 36809375 | 288.82 | G300E | 0 | 0
933 | Story9 | C43 | 40 MPa RC Column (42.5 cm x 42.5 cm) | Column | 40MPa | Concrete Rectangular | 425 | 425 | 1806.3 | 3125 | 0.56 | 1380.93 | G300E | 35168750 | 275.95 | G300E | 0 | 0
934 | Story9 | C44 | 40 MPa RC Column (42.5 cm x 42.5 cm) | Column | 40MPa | Concrete Rectangular | 425 | 425 | 1806.3 | 3125 | 0.56 | 1380.93 | G300E | 24365625 | 191.18 | G300E | 0 | 0
935 | Story9 | C45 | 40 MPa RC Column (42.5 cm x 42.5 cm) | Column | 40MPa | Concrete Rectangular | 425 | 425 | 1806.3 | 3125 | 0.56 | 1380.93 | G300E | 24233333.33 | 190.14 | G300E | 0 | 0
936 | Story9 | C46 | 40 MPa RC Column (42.5 cm x 42.5 cm) | Column | 40MPa | Concrete Rectangular | 425 | 425 | 1806.3 | 3125 | 0.56 | 1380.93 | G300E | 35401041.67 | 277.77 | G300E | 0 | 0
937 | Story9 | C47 | 40 MPa RC Column (42.5 cm x 42.5 cm) | Column | 40MPa | Concrete Rectangular | 425 | 425 | 1806.3 | 3125 | 0.56 | 1380.93 | G300E | 36716666.67 | 288.09 | G300E | 0 | 0
938 | Story9 | C48 | 40 MPa RC Column (42.5 cm x 42.5 cm) | Column | 40MPa | Concrete Rectangular | 425 | 425 | 1806.3 | 3125 | 0.56 | 1380.93 | G300E | 5643750 | 44.28 | G300E | 0 | 0
939 | Story9 | C49 | 40 MPa RC Column (42.5 cm x 42.5 cm) | Column | 40MPa | Concrete Rectangular | 425 | 425 | 1806.3 | 3125 | 0.56 | 1380.93 | G300E | 5643750 | 44.28 | G300E | 0 | 0
940 | Story9 | C5 | 40 MPa RC Column (42.5 cm x 42.5 cm) | Column | 40MPa | Concrete Rectangular | 425 | 425 | 1806.3 | 3125 | 0.56 | 1380.93 | G300E | 5643750 | 44.28 | G300E | 0 | 0
941 | Story9 | C50 | 40 MPa RC Column (42.5 cm x 42.5 cm) | Column | 40MPa | Concrete Rectangular | 425 | 425 | 1806.3 | 3125 | 0.56 | 1380.93 | G300E | 36229166.67 | 284.27 | G300E | 0 | 0
942 | Story9 | C51 | 40 MPa RC Column (42.5 cm x 42.5 cm) | Column | 40MPa | Concrete Rectangular | 425 | 425 | 1806.3 | 3125 | 0.56 | 1380.93 | G300E | 36810416.67 | 288.83 | G300E | 0 | 0
943 | Story9 | C52 | 40 MPa RC Column (42.5 cm x 42.5 cm) | Column | 40MPa | Concrete Rectangular | 425 | 425 | 1806.3 | 3125 | 0.56 | 1380.93 | G300E | 36688541.67 | 287.87 | G300E | 0 | 0
944 | Story9 | C53 | 40 MPa RC Column (42.5 cm x 42.5 cm) | Column | 40MPa | Concrete Rectangular | 425 | 425 | 1806.3 | 3125 | 0.56 | 1380.93 | G300E | 36660416.67 | 287.65 | G300E | 0 | 0
945 | Story9 | C54 | 40 MPa RC Column (42.5 cm x 42.5 cm) | Column | 40MPa | Concrete Rectangular | 425 | 425 | 1806.3 | 3125 | 0.56 | 1380.93 | G300E | 36717708.33 | 288.1 | G300E | 0 | 0
946 | Story9 | C55 | 40 MPa RC Column (42.5 cm x 42.5 cm) | Column | 40MPa | Concrete Rectangular | 425 | 425 | 1806.3 | 3125 | 0.56 | 1380.93 | G300E | 36460416.67 | 286.08 | G300E | 0 | 0
947 | Story9 | C56 | 40 MPa RC Column (42.5 cm x 42.5 cm) | Column | 40MPa | Concrete Rectangular | 425 | 425 | 1806.3 | 3125 | 0.56 | 1380.93 | G300E | 5643750 | 44.28 | G300E | 0 | 0
948 | Story9 | C57 | 40 MPa RC Column (42.5 cm x 42.5 cm) | Column | 40MPa | Concrete Rectangular | 425 | 425 | 1806.3 | 3125 | 0.56 | 1380.93 | G300E | 5643750 | 44.28 | G300E | 0 | 0
949 | Story9 | C58 | 40 MPa RC Column (42.5 cm x 42.5 cm) | Column | 40MPa | Concrete Rectangular | 425 | 425 | 1806.3 | 3125 | 0.56 | 1380.93 | G300E | 5643750 | 44.28 | G300E | 0 | 0
950 | Story9 | C59 | 40 MPa RC Column (42.5 cm x 42.5 cm) | Column | 40MPa | Concrete Rectangular | 425 | 425 | 1806.3 | 3125 | 0.56 | 1380.93 | G300E | 5643750 | 44.28 | G300E | 0 | 0
951 | Story9 | C6 | 40 MPa RC Column (42.5 cm x 42.5 cm) | Column | 40MPa | Concrete Rectangular | 425 | 425 | 1806.3 | 3125 | 0.56 | 1380.93 | G300E | 5643750 | 44.28 | G300E | 0 | 0
952 | Story9 | C60 | 40 MPa RC Column (42.5 cm x 42.5 cm) | Column | 40MPa | Concrete Rectangular | 425 | 425 | 1806.3 | 3125 | 0.56 | 1380.93 | G300E | 5643750 | 44.28 | G300E | 0 | 0
953 | Story9 | C61 | 40 MPa RC Column (42.5 cm x 42.5 cm) | Column | 40MPa | Concrete Rectangular | 425 | 425 | 1806.3 | 3125 | 0.56 | 1380.93 | G300E | 5643750 | 44.28 | G300E | 0 | 0
954 | Story9 | C62 | 40 MPa RC Column (42.5 cm x 42.5 cm) | Column | 40MPa | Concrete Rectangular | 425 | 425 | 1806.3 | 3125 | 0.56 | 1380.93 | G300E | 5643750 | 44.28 | G300E | 0 | 0
955 | Story9 | C63 | 40 MPa RC Column (42.5 cm x 42.5 cm) | Column | 40MPa | Concrete Rectangular | 425 | 425 | 1806.3 | 3125 | 0.56 | 1380.93 | G300E | 5643750 | 44.28 | G300E | 0 | 0
956 | Story9 | C64 | 40 MPa RC Column (42.5 cm x 42.5 cm) | Column | 40MPa | Concrete Rectangular | 425 | 425 | 1806.3 | 3125 | 0.56 | 1380.93 | G300E | 5643750 | 44.28 | G300E | 0 | 0
957 | Story9 | C7 | 40 MPa RC Column (42.5 cm x 42.5 cm) | Column | 40MPa | Concrete Rectangular | 425 | 425 | 1806.3 | 3125 | 0.56 | 1380.93 | G300E | 5643750 | 44.28 | G300E | 0 | 0
958 | Story9 | C8 | 40 MPa RC Column (42.5 cm x 42.5 cm) | Column | 40MPa | Concrete Rectangular | 425 | 425 | 1806.3 | 3125 | 0.56 | 1380.93 | G300E | 5643750 | 44.28 | G300E | 0 | 0
959 | Story9 | C9 | 40 MPa RC Column (42.5 cm x 42.5 cm) | Column | 40MPa | Concrete Rectangular | 425 | 425 | 1806.3 | 3125 | 0.56 | 1380.93 | G300E | 5643750 | 44.28 | G300E | 0 | 0

## Walls
| Story | Label | Section | Structural_Element_Type | Material | Width_(mm) | Depth_(mm) | Area_(cm^2) | Length_(mm) | Volume_(m^3) | Mass_(kg) | Long._Rebar_Material | Long._Rebar_Volume_(mm^3) | Long._Rebar_Mass_(kg) | Tran._Rebar_Material | Tran._Rebar_Volume_(mm^3) | Tran._Rebar_Mass_(kg)
0 | Story1 | P1 | RC Wall - 150 mm | Wall | 40MPa | 7200 | 150 | 10800 | 3500 | 3.78 | 9247.71 | G300E | 31563000 | 247.66 | G300E | 16027956 | 125.76
1 | Story1 | P2 | RC Wall - 150 mm | Wall | 40MPa | 7200 | 150 | 10800 | 3500 | 3.78 | 9247.71 | G300E | 31563000 | 247.66 | G300E | 29308104 | 229.96
2 | Story1 | P3 | RC Wall - 150 mm | Wall | 40MPa | 7200 | 150 | 10800 | 3500 | 3.78 | 9247.71 | G300E | 31563000 | 247.66 | G300E | 16243920 | 127.46
3 | Story1 | P4 | RC Wall - 150 mm | Wall | 40MPa | 7200 | 150 | 10800 | 3500 | 3.78 | 9247.71 | G300E | 31563000 | 247.66 | G300E | 29332548 | 230.15
4 | Story10 | P1 | RC Wall - 150 mm | Wall | 40MPa | 7200 | 150 | 10800 | 3500 | 3.78 | 9247.71 | G300E | 16632000 | 130.5 | G300E | 9450000 | 74.15
5 | Story10 | P2 | RC Wall - 150 mm | Wall | 40MPa | 7200 | 150 | 10800 | 3500 | 3.78 | 9247.71 | G300E | 16632000 | 130.5 | G300E | 9450000 | 74.15
6 | Story10 | P3 | RC Wall - 150 mm | Wall | 40MPa | 7200 | 150 | 10800 | 3500 | 3.78 | 9247.71 | G300E | 16632000 | 130.5 | G300E | 9450000 | 74.15
7 | Story10 | P4 | RC Wall - 150 mm | Wall | 40MPa | 7200 | 150 | 10800 | 3500 | 3.78 | 9247.71 | G300E | 16632000 | 130.5 | G300E | 9450000 | 74.15
8 | Story11 | P1 | RC Wall - 150 mm | Wall | 40MPa | 7200 | 150 | 10800 | 3500 | 3.78 | 9247.71 | G300E | 16632000 | 130.5 | G300E | 9450000 | 74.15
9 | Story11 | P2 | RC Wall - 150 mm | Wall | 40MPa | 7200 | 150 | 10800 | 3500 | 3.78 | 9247.71 | G300E | 16632000 | 130.5 | G300E | 9450000 | 74.15
10 | Story11 | P3 | RC Wall - 150 mm | Wall | 40MPa | 7200 | 150 | 10800 | 3500 | 3.78 | 9247.71 | G300E | 16632000 | 130.5 | G300E | 9450000 | 74.15
11 | Story11 | P4 | RC Wall - 150 mm | Wall | 40MPa | 7200 | 150 | 10800 | 3500 | 3.78 | 9247.71 | G300E | 16632000 | 130.5 | G300E | 9450000 | 74.15
12 | Story12 | P1 | RC Wall - 150 mm | Wall | 40MPa | 7200 | 150 | 10800 | 3500 | 3.78 | 9247.71 | G300E | 13797000 | 108.26 | G300E | 9450000 | 74.15
13 | Story12 | P2 | RC Wall - 150 mm | Wall | 40MPa | 7200 | 150 | 10800 | 3500 | 3.78 | 9247.71 | G300E | 13797000 | 108.26 | G300E | 9450000 | 74.15
14 | Story12 | P3 | RC Wall - 150 mm | Wall | 40MPa | 7200 | 150 | 10800 | 3500 | 3.78 | 9247.71 | G300E | 13608000 | 106.77 | G300E | 9450000 | 74.15
15 | Story12 | P4 | RC Wall - 150 mm | Wall | 40MPa | 7200 | 150 | 10800 | 3500 | 3.78 | 9247.71 | G300E | 13608000 | 106.77 | G300E | 9450000 | 74.15
16 | Story13 | P1 | RC Wall - 150 mm | Wall | 40MPa | 7200 | 150 | 10800 | 3500 | 3.78 | 9247.71 | G300E | 9450000 | 74.15 | G300E | 9450000 | 74.15
17 | Story13 | P2 | RC Wall - 150 mm | Wall | 40MPa | 7200 | 150 | 10800 | 3500 | 3.78 | 9247.71 | G300E | 9450000 | 74.15 | G300E | 9450000 | 74.15
18 | Story13 | P3 | RC Wall - 150 mm | Wall | 40MPa | 7200 | 150 | 10800 | 3500 | 3.78 | 9247.71 | G300E | 9450000 | 74.15 | G300E | 9450000 | 74.15
19 | Story13 | P4 | RC Wall - 150 mm | Wall | 40MPa | 7200 | 150 | 10800 | 3500 | 3.78 | 9247.71 | G300E | 9450000 | 74.15 | G300E | 9450000 | 74.15
20 | Story14 | P1 | RC Wall - 150 mm | Wall | 40MPa | 7200 | 150 | 10800 | 3500 | 3.78 | 9247.71 | G300E | 9450000 | 74.15 | G300E | 9450000 | 74.15
21 | Story14 | P2 | RC Wall - 150 mm | Wall | 40MPa | 7200 | 150 | 10800 | 3500 | 3.78 | 9247.71 | G300E | 9450000 | 74.15 | G300E | 9450000 | 74.15
22 | Story14 | P3 | RC Wall - 150 mm | Wall | 40MPa | 7200 | 150 | 10800 | 3500 | 3.78 | 9247.71 | G300E | 9450000 | 74.15 | G300E | 9450000 | 74.15
23 | Story14 | P4 | RC Wall - 150 mm | Wall | 40MPa | 7200 | 150 | 10800 | 3500 | 3.78 | 9247.71 | G300E | 9450000 | 74.15 | G300E | 9450000 | 74.15
24 | Story15 | P1 | RC Wall - 150 mm | Wall | 40MPa | 7200 | 150 | 10800 | 3500 | 3.78 | 9247.71 | G300E | 9450000 | 74.15 | G300E | 9450000 | 74.15
25 | Story15 | P2 | RC Wall - 150 mm | Wall | 40MPa | 7200 | 150 | 10800 | 3500 | 3.78 | 9247.71 | G300E | 9450000 | 74.15 | G300E | 9450000 | 74.15
26 | Story15 | P3 | RC Wall - 150 mm | Wall | 40MPa | 7200 | 150 | 10800 | 3500 | 3.78 | 9247.71 | G300E | 9450000 | 74.15 | G300E | 9450000 | 74.15
27 | Story15 | P4 | RC Wall - 150 mm | Wall | 40MPa | 7200 | 150 | 10800 | 3500 | 3.78 | 9247.71 | G300E | 9450000 | 74.15 | G300E | 9450000 | 74.15
28 | Story16 | P1 | RC Wall - 150 mm | Wall | 40MPa | 7200 | 150 | 10800 | 3500 | 3.78 | 9247.71 | G300E | 9450000 | 74.15 | G300E | 9450000 | 74.15
29 | Story16 | P2 | RC Wall - 150 mm | Wall | 40MPa | 7200 | 150 | 10800 | 3500 | 3.78 | 9247.71 | G300E | 9450000 | 74.15 | G300E | 9450000 | 74.15
30 | Story16 | P3 | RC Wall - 150 mm | Wall | 40MPa | 7200 | 150 | 10800 | 3500 | 3.78 | 9247.71 | G300E | 9450000 | 74.15 | G300E | 9450000 | 74.15
31 | Story16 | P4 | RC Wall - 150 mm | Wall | 40MPa | 7200 | 150 | 10800 | 3500 | 3.78 | 9247.71 | G300E | 9450000 | 74.15 | G300E | 9450000 | 74.15
32 | Story2 | P1 | RC Wall - 150 mm | Wall | 40MPa | 7200 | 150 | 10800 | 3500 | 3.78 | 9247.71 | G300E | 17388000 | 136.43 | G300E | 9450000 | 74.15
33 | Story2 | P2 | RC Wall - 150 mm | Wall | 40MPa | 7200 | 150 | 10800 | 3500 | 3.78 | 9247.71 | G300E | 17388000 | 136.43 | G300E | 16448040 | 129.06
34 | Story2 | P3 | RC Wall - 150 mm | Wall | 40MPa | 7200 | 150 | 10800 | 3500 | 3.78 | 9247.71 | G300E | 17388000 | 136.43 | G300E | 9491580 | 74.47
35 | Story2 | P4 | RC Wall - 150 mm | Wall | 40MPa | 7200 | 150 | 10800 | 3500 | 3.78 | 9247.71 | G300E | 17388000 | 136.43 | G300E | 16459632 | 129.15
36 | Story3 | P1 | RC Wall - 150 mm | Wall | 40MPa | 7200 | 150 | 10800 | 3500 | 3.78 | 9247.71 | G300E | 9450000 | 74.15 | G300E | 9450000 | 74.15
37 | Story3 | P2 | RC Wall - 150 mm | Wall | 40MPa | 7200 | 150 | 10800 | 3500 | 3.78 | 9247.71 | G300E | 9450000 | 74.15 | G300E | 11132352 | 87.35
38 | Story3 | P3 | RC Wall - 150 mm | Wall | 40MPa | 7200 | 150 | 10800 | 3500 | 3.78 | 9247.71 | G300E | 9450000 | 74.15 | G300E | 9450000 | 74.15
39 | Story3 | P4 | RC Wall - 150 mm | Wall | 40MPa | 7200 | 150 | 10800 | 3500 | 3.78 | 9247.71 | G300E | 9450000 | 74.15 | G300E | 11120004 | 87.25
40 | Story4 | P1 | RC Wall - 150 mm | Wall | 40MPa | 7200 | 150 | 10800 | 3500 | 3.78 | 9247.71 | G300E | 9450000 | 74.15 | G300E | 9450000 | 74.15
41 | Story4 | P2 | RC Wall - 150 mm | Wall | 40MPa | 7200 | 150 | 10800 | 3500 | 3.78 | 9247.71 | G300E | 9450000 | 74.15 | G300E | 9450000 | 74.15
42 | Story4 | P3 | RC Wall - 150 mm | Wall | 40MPa | 7200 | 150 | 10800 | 3500 | 3.78 | 9247.71 | G300E | 9450000 | 74.15 | G300E | 9450000 | 74.15
43 | Story4 | P4 | RC Wall - 150 mm | Wall | 40MPa | 7200 | 150 | 10800 | 3500 | 3.78 | 9247.71 | G300E | 9450000 | 74.15 | G300E | 9450000 | 74.15
44 | Story5 | P1 | RC Wall - 150 mm | Wall | 40MPa | 7200 | 150 | 10800 | 3500 | 3.78 | 9247.71 | G300E | 9450000 | 74.15 | G300E | 9450000 | 74.15
45 | Story5 | P2 | RC Wall - 150 mm | Wall | 40MPa | 7200 | 150 | 10800 | 3500 | 3.78 | 9247.71 | G300E | 9450000 | 74.15 | G300E | 9450000 | 74.15
46 | Story5 | P3 | RC Wall - 150 mm | Wall | 40MPa | 7200 | 150 | 10800 | 3500 | 3.78 | 9247.71 | G300E | 9450000 | 74.15 | G300E | 9450000 | 74.15
47 | Story5 | P4 | RC Wall - 150 mm | Wall | 40MPa | 7200 | 150 | 10800 | 3500 | 3.78 | 9247.71 | G300E | 9450000 | 74.15 | G300E | 9450000 | 74.15
48 | Story6 | P1 | RC Wall - 150 mm | Wall | 40MPa | 7200 | 150 | 10800 | 3500 | 3.78 | 9247.71 | G300E | 9450000 | 74.15 | G300E | 9450000 | 74.15
49 | Story6 | P2 | RC Wall - 150 mm | Wall | 40MPa | 7200 | 150 | 10800 | 3500 | 3.78 | 9247.71 | G300E | 9450000 | 74.15 | G300E | 9450000 | 74.15
50 | Story6 | P3 | RC Wall - 150 mm | Wall | 40MPa | 7200 | 150 | 10800 | 3500 | 3.78 | 9247.71 | G300E | 9450000 | 74.15 | G300E | 9450000 | 74.15
51 | Story6 | P4 | RC Wall - 150 mm | Wall | 40MPa | 7200 | 150 | 10800 | 3500 | 3.78 | 9247.71 | G300E | 9450000 | 74.15 | G300E | 9450000 | 74.15
52 | Story7 | P1 | RC Wall - 150 mm | Wall | 40MPa | 7200 | 150 | 10800 | 3500 | 3.78 | 9247.71 | G300E | 9450000 | 74.15 | G300E | 9450000 | 74.15
53 | Story7 | P2 | RC Wall - 150 mm | Wall | 40MPa | 7200 | 150 | 10800 | 3500 | 3.78 | 9247.71 | G300E | 9450000 | 74.15 | G300E | 9450000 | 74.15
54 | Story7 | P3 | RC Wall - 150 mm | Wall | 40MPa | 7200 | 150 | 10800 | 3500 | 3.78 | 9247.71 | G300E | 9450000 | 74.15 | G300E | 9450000 | 74.15
55 | Story7 | P4 | RC Wall - 150 mm | Wall | 40MPa | 7200 | 150 | 10800 | 3500 | 3.78 | 9247.71 | G300E | 9450000 | 74.15 | G300E | 9450000 | 74.15
56 | Story8 | P1 | RC Wall - 150 mm | Wall | 40MPa | 7200 | 150 | 10800 | 3500 | 3.78 | 9247.71 | G300E | 9450000 | 74.15 | G300E | 9450000 | 74.15
57 | Story8 | P2 | RC Wall - 150 mm | Wall | 40MPa | 7200 | 150 | 10800 | 3500 | 3.78 | 9247.71 | G300E | 9450000 | 74.15 | G300E | 9450000 | 74.15
58 | Story8 | P3 | RC Wall - 150 mm | Wall | 40MPa | 7200 | 150 | 10800 | 3500 | 3.78 | 9247.71 | G300E | 9450000 | 74.15 | G300E | 9450000 | 74.15
59 | Story8 | P4 | RC Wall - 150 mm | Wall | 40MPa | 7200 | 150 | 10800 | 3500 | 3.78 | 9247.71 | G300E | 9450000 | 74.15 | G300E | 9450000 | 74.15
60 | Story9 | P1 | RC Wall - 150 mm | Wall | 40MPa | 7200 | 150 | 10800 | 3500 | 3.78 | 9247.71 | G300E | 14553000 | 114.19 | G300E | 9450000 | 74.15
61 | Story9 | P2 | RC Wall - 150 mm | Wall | 40MPa | 7200 | 150 | 10800 | 3500 | 3.78 | 9247.71 | G300E | 14553000 | 114.19 | G300E | 9450000 | 74.15
62 | Story9 | P3 | RC Wall - 150 mm | Wall | 40MPa | 7200 | 150 | 10800 | 3500 | 3.78 | 9247.71 | G300E | 14364000 | 112.71 | G300E | 9450000 | 74.15
63 | Story9 | P4 | RC Wall - 150 mm | Wall | 40MPa | 7200 | 150 | 10800 | 3500 | 3.78 | 9247.71 | G300E | 14364000 | 112.71 | G300E | 9450000 | 74.15

## Slabs
| Story | Label | Section | Structural_Element_Type | Material | Length_(mm) | Width_(mm) | Depth_(mm) | Area_(cm^2) | Volume_(m^3) | Mass_(kg) | Long._Rebar_Material | Long._Rebar_Volume_(mm^3) | Long._Rebar_Mass_(kg) | Tran._Rebar_Material | Tran._Rebar_Volume_(mm^3) | Tran._Rebar_Mass_(kg)
0 | Story1 | F1 | Slab1 | Slab | 32MPa | 50400 | 50400 | 170 | 85680 | 431.83 | 1056457.98 | G300E | 3512500241.86 | 27560.38 | G300E | 0 | 0
1 | Story10 | F1 | Slab1 | Slab | 32MPa | 50400 | 50400 | 170 | 85680 | 431.83 | 1056457.98 | G300E | 3446860688.37 | 27045.35 | G300E | 0 | 0
2 | Story11 | F1 | Slab1 | Slab | 32MPa | 50400 | 50400 | 170 | 85680 | 431.83 | 1056457.98 | G300E | 3457240744.19 | 27126.79 | G300E | 0 | 0
3 | Story12 | F1 | Slab1 | Slab | 32MPa | 50400 | 50400 | 170 | 85680 | 431.83 | 1056457.98 | G300E | 3465605972.09 | 27192.43 | G300E | 0 | 0
4 | Story13 | F1 | Slab1 | Slab | 32MPa | 50400 | 50400 | 170 | 85680 | 431.83 | 1056457.98 | G300E | 3482887311.63 | 27328.03 | G300E | 0 | 0
5 | Story14 | F1 | Slab1 | Slab | 32MPa | 50400 | 50400 | 170 | 85680 | 431.83 | 1056457.98 | G300E | 3496130790.7 | 27431.94 | G300E | 0 | 0
6 | Story15 | F1 | Slab1 | Slab | 32MPa | 50400 | 50400 | 170 | 85680 | 431.83 | 1056457.98 | G300E | 3413487683.72 | 26783.49 | G300E | 0 | 0
7 | Story16 | F1 | Slab1 | Slab | 32MPa | 50400 | 50400 | 170 | 85680 | 431.83 | 1056457.98 | G300E | 6987739646.51 | 54828.4 | G300E | 0 | 0
8 | Story2 | F1 | Slab1 | Slab | 32MPa | 50400 | 50400 | 170 | 85680 | 431.83 | 1056457.98 | G300E | 3528793506.98 | 27688.22 | G300E | 0 | 0
9 | Story3 | F1 | Slab1 | Slab | 32MPa | 50400 | 50400 | 170 | 85680 | 431.83 | 1056457.98 | G300E | 3444140260.47 | 27024 | G300E | 0 | 0
10 | Story4 | F1 | Slab1 | Slab | 32MPa | 50400 | 50400 | 170 | 85680 | 431.83 | 1056457.98 | G300E | 3461107479.07 | 27157.13 | G300E | 0 | 0
11 | Story5 | F1 | Slab1 | Slab | 32MPa | 50400 | 50400 | 170 | 85680 | 431.83 | 1056457.98 | G300E | 3477687906.98 | 27287.23 | G300E | 0 | 0
12 | Story6 | F1 | Slab1 | Slab | 32MPa | 50400 | 50400 | 170 | 85680 | 431.83 | 1056457.98 | G300E | 3493903813.95 | 27414.47 | G300E | 0 | 0
13 | Story7 | F1 | Slab1 | Slab | 32MPa | 50400 | 50400 | 170 | 85680 | 431.83 | 1056457.98 | G300E | 3410543386.05 | 26760.39 | G300E | 0 | 0
14 | Story8 | F1 | Slab1 | Slab | 32MPa | 50400 | 50400 | 170 | 85680 | 431.83 | 1056457.98 | G300E | 3422839813.95 | 26856.87 | G300E | 0 | 0
15 | Story9 | F1 | Slab1 | Slab | 32MPa | 50400 | 50400 | 170 | 85680 | 431.83 | 1056457.98 | G300E | 3439972297.67 | 26991.3 | G300E | 0 | 0

## Materials by Element Type
Material | Structural_Element_Type | Width_(mm) | Depth_(mm) | Area_(cm^2) | Length_(mm) | Volume_(m^3) | Mass_(kg)
32MPa | Slab | 806400 | 2720 | 1370880 | 806400 | 6909.28 | 16903327.68
40MPa | Beam | 432000 | 571000 | 1427500 | 12062000 | 994.64 | 2438143.28
| Wall | 460800 | 9600 | 691200 | 224000 | 241.92 | 591853.44
| Column | 426000 | 426000 | 1998024 | 3009000 | 627.6 | 1536388.8
G300E | Beam_Long_Rebar | 0 | 0 | 0 | 0 | 8.2307 | 64581.26
| Beam_Tran_Rebar | 0 | 0 | 0 | 0 | 2.5986 | 20389.19
| Column_Long_Rebar | 0 | 0 | 0 | 0 | 20.1724 | 158279.72
| Column_Tran_Rebar | 0 | 0 | 0 | 0 | 0.002604 | 20.4
| Slab_Long_Rebar | 0 | 0 | 0 | 0 | 58.9414 | 462476.42
| Slab_Tran_Rebar | 0 | 0 | 0 | 0 | 0 | 0
| Wall_Long_Rebar | 0 | 0 | 0 | 0 | 0.8195 | 6430.22
| Wall_Tran_Rebar | 0 | 0 | 0 | 0 | 0.67531 | 5298.86

## Total Embodied Flows
| Embodied_Energy_(MJ) | Embodied_Water_(L) | Embodied_GHG_(kgCO2e)
Total | 48365318.305 | 69599205.101 | 5287852.227

## Total Embodied Flows per NFA
| Embodied_Energy_(MJ) | Embodied_Water_(L) | Embodied_GHG_(kgCO2e)
Total/NFA | 1214.8085 | 1748.1475 | 132.8168

## Embodied Flows By Element Type
Structural_Element_Type | Embodied_Energy_(MJ) | Embodied_Water_(L) | Embodied_GHG_(kgCO2e)
Slab | 34474533.59 | 50197609.406 | 3845460.962
Wall | 1075396.66 | 1559854.244 | 125269.788
Beam | 5963996.915 | 8095848.135 | 672774.025
Column | 6851391.14 | 9745893.316 | 644347.452