## Index
Data Item Description | Worksheet Hyperlink
Beams | Click here to access worksheet
Columns | Click here to access worksheet
Walls | Click here to access worksheet
Slabs | Click here to access worksheet
Materials by Element Type | Click here to access worksheet
Total Embodied Flows | Click here to access worksheet
Total Embodied Flows per NFA | Click here to access worksheet
Embodied Flows By Element Type | Click here to access worksheet
© James Helal 2021

## Beams
| Story | Label | Section | Structural_Element_Type | Material | Cross_Section_Type | Width_(mm) | Depth_(mm) | Area_(cm^2) | Length_(mm) | Volume_(m^3) | Mass_(kg) | Long._Rebar_Material | Long._Rebar_Volume_(mm^3) | Long._Rebar_Mass_(kg) | Tran._Rebar_Material | Tran._Rebar_Volume_(mm^3) | Tran._Rebar_Mass_(kg)
0 | Story1 | B1 | 32 MPa RC Beam (25 cm x 25 cm) | Beam | 32MPa | Concrete Rectangular | 250 | 250 | 625 | 4562.5 | 0.29 | 697.63 | G300E | 1571455.36 | 12.33 | G300E | 651133.93 | 5.11
1 | Story1 | B10 | 32 MPa RC Beam (25 cm x 25 cm) | Beam | 32MPa | Concrete Rectangular | 250 | 250 | 625 | 4562.5 | 0.29 | 697.63 | G300E | 1227638.39 | 9.63 | G300E | 651133.93 | 5.11
2 | Story1 | B11 | 32 MPa RC Beam (25 cm x 25 cm) | Beam | 32MPa | Concrete Rectangular | 250 | 250 | 625 | 4562.5 | 0.29 | 697.63 | G300E | 1227638.39 | 9.63 | G300E | 651133.93 | 5.11
3 | Story1 | B12 | 32 MPa RC Beam (25 cm x 25 cm) | Beam | 32MPa | Concrete Rectangular | 250 | 250 | 625 | 4562.5 | 0.29 | 697.63 | G300E | 1520290.18 | 11.93 | G300E | 651133.93 | 5.11
4 | Story1 | B13 | 32 MPa RC Beam (25 cm x 25 cm) | Beam | 32MPa | Concrete Rectangular | 250 | 250 | 625 | 4562.5 | 0.29 | 697.63 | G300E | 2045955.36 | 16.05 | G300E | 505379.16 | 3.97
5 | Story1 | B14 | 32 MPa RC Beam (25 cm x 25 cm) | Beam | 32MPa | Concrete Rectangular | 250 | 250 | 625 | 4562.5 | 0.29 | 697.63 | G300E | 1923093.75 | 15.09 | G300E | 156048.91 | 1.22
6 | Story1 | B15 | 32 MPa RC Beam (25 cm x 25 cm) | Beam | 32MPa | Concrete Rectangular | 250 | 250 | 625 | 4562.5 | 0.29 | 697.63 | G300E | 1864107.14 | 14.63 | G300E | 373093.55 | 2.93
7 | Story1 | B16 | 32 MPa RC Beam (25 cm x 25 cm) | Beam | 32MPa | Concrete Rectangular | 250 | 250 | 625 | 4800 | 0.3 | 733.94 | G300E | 2036480 | 15.98 | G300E | 556133.6 | 4.36
8 | Story1 | B17 | 32 MPa RC Beam (25 cm x 25 cm) | Beam | 32MPa | Concrete Rectangular | 250 | 250 | 625 | 4562.5 | 0.29 | 697.63 | G300E | 1824348.21 | 14.31 | G300E | 698660.51 | 5.48
9 | Story1 | B18 | 32 MPa RC Beam (25 cm x 25 cm) | Beam | 32MPa | Concrete Rectangular | 250 | 250 | 625 | 4800 | 0.3 | 733.94 | G300E | 2086720 | 16.37 | G300E | 472907.2 | 3.71
10 | Story1 | B19 | 32 MPa RC Beam (25 cm x 25 cm) | Beam | 32MPa | Concrete Rectangular | 250 | 250 | 625 | 4562.5 | 0.29 | 697.63 | G300E | 1893763.39 | 14.86 | G300E | 156048.91 | 1.22
11 | Story1 | B2 | 32 MPa RC Beam (25 cm x 25 cm) | Beam | 32MPa | Concrete Rectangular | 250 | 250 | 625 | 4562.5 | 0.29 | 697.63 | G300E | 1197004.46 | 9.39 | G300E | 651133.93 | 5.11
12 | Story1 | B20 | 32 MPa RC Beam (25 cm x 25 cm) | Beam | 32MPa | Concrete Rectangular | 250 | 250 | 625 | 4562.5 | 0.29 | 697.63 | G300E | 1893763.39 | 14.86 | G300E | 156048.91 | 1.22
13 | Story1 | B21 | 32 MPa RC Beam (25 cm x 25 cm) | Beam | 32MPa | Concrete Rectangular | 250 | 250 | 625 | 4562.5 | 0.29 | 697.63 | G300E | 2073982.14 | 16.27 | G300E | 179812.2 | 1.41
14 | Story1 | B22 | 32 MPa RC Beam (25 cm x 25 cm) | Beam | 32MPa | Concrete Rectangular | 250 | 250 | 625 | 4562.5 | 0.29 | 697.63 | G300E | 1137366.07 | 8.92 | G300E | 651133.93 | 5.11
15 | Story1 | B23 | 32 MPa RC Beam (25 cm x 25 cm) | Beam | 32MPa | Concrete Rectangular | 250 | 250 | 625 | 4562.5 | 0.29 | 697.63 | G300E | 1524526.79 | 11.96 | G300E | 651133.93 | 5.11
16 | Story1 | B24 | 32 MPa RC Beam (25 cm x 25 cm) | Beam | 32MPa | Concrete Rectangular | 250 | 250 | 625 | 4562.5 | 0.29 | 697.63 | G300E | 2056058.04 | 16.13 | G300E | 613901.48 | 4.82
17 | Story1 | B25 | 32 MPa RC Beam (25 cm x 25 cm) | Beam | 32MPa | Concrete Rectangular | 250 | 250 | 625 | 4562.5 | 0.29 | 697.63 | G300E | 1823044.64 | 14.3 | G300E | 698660.51 | 5.48
18 | Story1 | B26 | 32 MPa RC Beam (25 cm x 25 cm) | Beam | 32MPa | Concrete Rectangular | 250 | 250 | 625 | 4800 | 0.3 | 733.94 | G300E | 2046080 | 16.05 | G300E | 769253.6 | 6.04
19 | Story1 | B3 | 32 MPa RC Beam (25 cm x 25 cm) | Beam | 32MPa | Concrete Rectangular | 250 | 250 | 625 | 4562.5 | 0.29 | 697.63 | G300E | 2042370.54 | 16.03 | G300E | 288334.52 | 2.26
20 | Story1 | B30 | 32 MPa RC Beam (25 cm x 25 cm) | Beam | 32MPa | Concrete Rectangular | 250 | 250 | 625 | 4562.5 | 0.29 | 697.63 | G300E | 1983470.83 | 15.56 | G300E | 449508.15 | 3.53
21 | Story1 | B31 | 32 MPa RC Beam (25 cm x 25 cm) | Beam | 32MPa | Concrete Rectangular | 250 | 250 | 625 | 4562.5 | 0.29 | 697.63 | G300E | 1824348.21 | 14.31 | G300E | 698660.51 | 5.48
22 | Story1 | B32 | 32 MPa RC Beam (25 cm x 25 cm) | Beam | 32MPa | Concrete Rectangular | 250 | 250 | 625 | 4562.5 | 0.29 | 697.63 | G300E | 2058339.29 | 16.15 | G300E | 179812.2 | 1.41
23 | Story1 | B33 | 32 MPa RC Beam (25 cm x 25 cm) | Beam | 32MPa | Concrete Rectangular | 250 | 250 | 625 | 4562.5 | 0.29 | 697.63 | G300E | 1141276.79 | 8.95 | G300E | 651133.93 | 5.11
24 | Story1 | B34 | 32 MPa RC Beam (25 cm x 25 cm) | Beam | 32MPa | Concrete Rectangular | 250 | 250 | 625 | 4562.5 | 0.29 | 697.63 | G300E | 1520941.96 | 11.93 | G300E | 651133.93 | 5.11
25 | Story1 | B35 | 32 MPa RC Beam (25 cm x 25 cm) | Beam | 32MPa | Concrete Rectangular | 250 | 250 | 625 | 4562.5 | 0.29 | 697.63 | G300E | 2058339.29 | 16.15 | G300E | 613901.48 | 4.82
26 | Story1 | B36 | 32 MPa RC Beam (25 cm x 25 cm) | Beam | 32MPa | Concrete Rectangular | 250 | 250 | 625 | 4562.5 | 0.29 | 697.63 | G300E | 1899955.36 | 14.91 | G300E | 481615.87 | 3.78
27 | Story1 | B37 | 32 MPa RC Beam (25 cm x 25 cm) | Beam | 32MPa | Concrete Rectangular | 250 | 250 | 625 | 4800 | 0.3 | 733.94 | G300E | 2086400 | 16.37 | G300E | 792587.2 | 6.22
28 | Story1 | B38 | 32 MPa RC Beam (25 cm x 25 cm) | Beam | 32MPa | Concrete Rectangular | 250 | 250 | 625 | 4562.5 | 0.29 | 697.63 | G300E | 1983470.83 | 15.56 | G300E | 753370.65 | 5.91
29 | Story1 | B4 | 32 MPa RC Beam (25 cm x 25 cm) | Beam | 32MPa | Concrete Rectangular | 250 | 250 | 625 | 4562.5 | 0.29 | 697.63 | G300E | 1137040.18 | 8.92 | G300E | 651133.93 | 5.11
30 | Story1 | B40 | 32 MPa RC Beam (25 cm x 25 cm) | Beam | 32MPa | Concrete Rectangular | 250 | 250 | 625 | 4562.5 | 0.29 | 697.63 | G300E | 1983470.83 | 15.56 | G300E | 753370.65 | 5.91
31 | Story1 | B41 | 32 MPa RC Beam (25 cm x 25 cm) | Beam | 32MPa | Concrete Rectangular | 250 | 250 | 625 | 4562.5 | 0.29 | 697.63 | G300E | 1983470.83 | 15.56 | G300E | 550795.65 | 4.32
32 | Story1 | B42 | 32 MPa RC Beam (25 cm x 25 cm) | Beam | 32MPa | Concrete Rectangular | 250 | 250 | 625 | 4562.5 | 0.29 | 697.63 | G300E | 1893763.39 | 14.86 | G300E | 481615.87 | 3.78
33 | Story1 | B43 | 32 MPa RC Beam (25 cm x 25 cm) | Beam | 32MPa | Concrete Rectangular | 250 | 250 | 625 | 4562.5 | 0.29 | 697.63 | G300E | 2058339.29 | 16.15 | G300E | 179812.2 | 1.41
34 | Story1 | B44 | 32 MPa RC Beam (25 cm x 25 cm) | Beam | 32MPa | Concrete Rectangular | 250 | 250 | 625 | 4562.5 | 0.29 | 697.63 | G300E | 1137366.07 | 8.92 | G300E | 651133.93 | 5.11
35 | Story1 | B45 | 32 MPa RC Beam (25 cm x 25 cm) | Beam | 32MPa | Concrete Rectangular | 250 | 250 | 625 | 4562.5 | 0.29 | 697.63 | G300E | 1484441.96 | 11.65 | G300E | 651133.93 | 5.11
36 | Story1 | B46 | 32 MPa RC Beam (25 cm x 25 cm) | Beam | 32MPa | Concrete Rectangular | 250 | 250 | 625 | 4562.5 | 0.29 | 697.63 | G300E | 2081151.79 | 16.33 | G300E | 613901.48 | 4.82
37 | Story1 | B47 | 32 MPa RC Beam (25 cm x 25 cm) | Beam | 32MPa | Concrete Rectangular | 250 | 250 | 625 | 4562.5 | 0.29 | 697.63 | G300E | 2081151.79 | 16.33 | G300E | 613901.48 | 4.82
38 | Story1 | B48 | 32 MPa RC Beam (25 cm x 25 cm) | Beam | 32MPa | Concrete Rectangular | 250 | 250 | 625 | 4562.5 | 0.29 | 697.63 | G300E | 1899955.36 | 14.91 | G300E | 481615.87 | 3.78
39 | Story1 | B49 | 32 MPa RC Beam (25 cm x 25 cm) | Beam | 32MPa | Concrete Rectangular | 250 | 250 | 625 | 4562.5 | 0.29 | 697.63 | G300E | 2058339.29 | 16.15 | G300E | 613901.48 | 4.82
40 | Story1 | B5 | 32 MPa RC Beam (25 cm x 25 cm) | Beam | 32MPa | Concrete Rectangular | 250 | 250 | 625 | 4562.5 | 0.29 | 697.63 | G300E | 2055732.14 | 16.13 | G300E | 179812.2 | 1.41
41 | Story1 | B50 | 32 MPa RC Beam (25 cm x 25 cm) | Beam | 32MPa | Concrete Rectangular | 250 | 250 | 625 | 4562.5 | 0.29 | 697.63 | G300E | 1825000 | 14.32 | G300E | 698660.51 | 5.48
42 | Story1 | B51 | 32 MPa RC Beam (25 cm x 25 cm) | Beam | 32MPa | Concrete Rectangular | 250 | 250 | 625 | 4562.5 | 0.29 | 697.63 | G300E | 2058339.29 | 16.15 | G300E | 613901.48 | 4.82
43 | Story1 | B52 | 32 MPa RC Beam (25 cm x 25 cm) | Beam | 32MPa | Concrete Rectangular | 250 | 250 | 625 | 4562.5 | 0.29 | 697.63 | G300E | 1899955.36 | 14.91 | G300E | 156048.91 | 1.22
44 | Story1 | B53 | 32 MPa RC Beam (25 cm x 25 cm) | Beam | 32MPa | Concrete Rectangular | 250 | 250 | 625 | 4562.5 | 0.29 | 697.63 | G300E | 2073982.14 | 16.27 | G300E | 613901.48 | 4.82
45 | Story1 | B54 | 32 MPa RC Beam (25 cm x 25 cm) | Beam | 32MPa | Concrete Rectangular | 250 | 250 | 625 | 4562.5 | 0.29 | 697.63 | G300E | 2081151.79 | 16.33 | G300E | 288334.52 | 2.26
46 | Story1 | B55 | 32 MPa RC Beam (25 cm x 25 cm) | Beam | 32MPa | Concrete Rectangular | 250 | 250 | 625 | 4562.5 | 0.29 | 697.63 | G300E | 1227638.39 | 9.63 | G300E | 651133.93 | 5.11
47 | Story1 | B56 | 32 MPa RC Beam (25 cm x 25 cm) | Beam | 32MPa | Concrete Rectangular | 250 | 250 | 625 | 4562.5 | 0.29 | 697.63 | G300E | 1484441.96 | 11.65 | G300E | 651133.93 | 5.11
48 | Story1 | B57 | 32 MPa RC Beam (25 cm x 25 cm) | Beam | 32MPa | Concrete Rectangular | 250 | 250 | 625 | 4562.5 | 0.29 | 697.63 | G300E | 1520941.96 | 11.93 | G300E | 651133.93 | 5.11
49 | Story1 | B58 | 32 MPa RC Beam (25 cm x 25 cm) | Beam | 32MPa | Concrete Rectangular | 250 | 250 | 625 | 4562.5 | 0.29 | 697.63 | G300E | 1524526.79 | 11.96 | G300E | 651133.93 | 5.11
50 | Story1 | B59 | 32 MPa RC Beam (25 cm x 25 cm) | Beam | 32MPa | Concrete Rectangular | 250 | 250 | 625 | 4562.5 | 0.29 | 697.63 | G300E | 1520616.07 | 11.93 | G300E | 651133.93 | 5.11
51 | Story1 | B6 | 32 MPa RC Beam (25 cm x 25 cm) | Beam | 32MPa | Concrete Rectangular | 250 | 250 | 625 | 4562.5 | 0.29 | 697.63 | G300E | 1141276.79 | 8.95 | G300E | 651133.93 | 5.11
52 | Story1 | B60 | 32 MPa RC Beam (25 cm x 25 cm) | Beam | 32MPa | Concrete Rectangular | 250 | 250 | 625 | 4562.5 | 0.29 | 697.63 | G300E | 1484441.96 | 11.65 | G300E | 651133.93 | 5.11
53 | Story1 | B7 | 32 MPa RC Beam (25 cm x 25 cm) | Beam | 32MPa | Concrete Rectangular | 250 | 250 | 625 | 4562.5 | 0.29 | 697.63 | G300E | 2058339.29 | 16.15 | G300E | 179812.2 | 1.41
54 | Story1 | B8 | 32 MPa RC Beam (25 cm x 25 cm) | Beam | 32MPa | Concrete Rectangular | 250 | 250 | 625 | 4562.5 | 0.29 | 697.63 | G300E | 1137366.07 | 8.92 | G300E | 651133.93 | 5.11
55 | Story1 | B9 | 32 MPa RC Beam (25 cm x 25 cm) | Beam | 32MPa | Concrete Rectangular | 250 | 250 | 625 | 4562.5 | 0.29 | 697.63 | G300E | 2073982.14 | 16.27 | G300E | 179812.2 | 1.41
56 | Story10 | B1 | 32 MPa RC Beam (25 cm x 25 cm) | Beam | 32MPa | Concrete Rectangular | 250 | 250 | 625 | 4612.5 | 0.29 | 705.28 | G300E | 2045355.47 | 16.05 | G300E | 767981.25 | 6.03
57 | Story10 | B10 | 32 MPa RC Beam (25 cm x 25 cm) | Beam | 32MPa | Concrete Rectangular | 250 | 250 | 625 | 4612.5 | 0.29 | 705.28 | G300E | 1901214.84 | 14.92 | G300E | 767981.25 | 6.03
58 | Story10 | B11 | 32 MPa RC Beam (25 cm x 25 cm) | Beam | 32MPa | Concrete Rectangular | 250 | 250 | 625 | 4612.5 | 0.29 | 705.28 | G300E | 1900926.56 | 14.92 | G300E | 767981.25 | 6.03
59 | Story10 | B12 | 32 MPa RC Beam (25 cm x 25 cm) | Beam | 32MPa | Concrete Rectangular | 250 | 250 | 625 | 4612.5 | 0.29 | 705.28 | G300E | 1933502.34 | 15.17 | G300E | 767981.25 | 6.03
60 | Story10 | B13 | 32 MPa RC Beam (27.5 cm x 25 cm) | Beam | 32MPa | Concrete Rectangular | 250 | 275 | 687.5 | 4612.5 | 0.32 | 775.8 | G300E | 2642097.66 | 20.73 | G300E | 1113006.92 | 8.73
61 | Story10 | B14 | 32 MPa RC Beam (27.5 cm x 25 cm) | Beam | 32MPa | Concrete Rectangular | 250 | 275 | 687.5 | 4612.5 | 0.32 | 775.8 | G300E | 2526208.59 | 19.82 | G300E | 1577019.08 | 12.37
62 | Story10 | B15 | 32 MPa RC Beam (27.5 cm x 25 cm) | Beam | 32MPa | Concrete Rectangular | 250 | 275 | 687.5 | 4612.5 | 0.32 | 775.8 | G300E | 2463075 | 19.33 | G300E | 1577019.08 | 12.37
63 | Story10 | B16 | 32 MPa RC Beam (27.5 cm x 25 cm) | Beam | 32MPa | Concrete Rectangular | 250 | 275 | 687.5 | 4800 | 0.33 | 807.34 | G300E | 3812100 | 29.91 | G300E | 1747325.55 | 13.71
64 | Story10 | B17 | 32 MPa RC Beam (27.5 cm x 25 cm) | Beam | 32MPa | Concrete Rectangular | 250 | 275 | 687.5 | 4612.5 | 0.32 | 775.8 | G300E | 2154037.5 | 16.9 | G300E | 1632825 | 12.81
65 | Story10 | B18 | 32 MPa RC Beam (27.5 cm x 25 cm) | Beam | 32MPa | Concrete Rectangular | 250 | 275 | 687.5 | 4800 | 0.33 | 807.34 | G300E | 3846300 | 30.18 | G300E | 1771388.32 | 13.9
66 | Story10 | B19 | 32 MPa RC Beam (27.5 cm x 25 cm) | Beam | 32MPa | Concrete Rectangular | 250 | 275 | 687.5 | 4612.5 | 0.32 | 775.8 | G300E | 2488443.75 | 19.53 | G300E | 1600141.91 | 12.56
67 | Story10 | B2 | 32 MPa RC Beam (25 cm x 25 cm) | Beam | 32MPa | Concrete Rectangular | 250 | 250 | 625 | 4612.5 | 0.29 | 705.28 | G300E | 1868927.34 | 14.66 | G300E | 767981.25 | 6.03
68 | Story10 | B20 | 32 MPa RC Beam (27.5 cm x 25 cm) | Beam | 32MPa | Concrete Rectangular | 250 | 275 | 687.5 | 4612.5 | 0.32 | 775.8 | G300E | 2488443.75 | 19.53 | G300E | 1600141.91 | 12.56
69 | Story10 | B21 | 32 MPa RC Beam (27.5 cm x 25 cm) | Beam | 32MPa | Concrete Rectangular | 250 | 275 | 687.5 | 4612.5 | 0.32 | 775.8 | G300E | 2660835.94 | 20.88 | G300E | 932026.61 | 7.31
70 | Story10 | B22 | 32 MPa RC Beam (25 cm x 25 cm) | Beam | 32MPa | Concrete Rectangular | 250 | 250 | 625 | 4612.5 | 0.29 | 705.28 | G300E | 1856531.25 | 14.57 | G300E | 767981.25 | 6.03
71 | Story10 | B23 | 32 MPa RC Beam (25 cm x 25 cm) | Beam | 32MPa | Concrete Rectangular | 250 | 250 | 625 | 4612.5 | 0.29 | 705.28 | G300E | 1919664.84 | 15.06 | G300E | 767981.25 | 6.03
72 | Story10 | B24 | 32 MPa RC Beam (27.5 cm x 25 cm) | Beam | 32MPa | Concrete Rectangular | 250 | 275 | 687.5 | 4612.5 | 0.32 | 775.8 | G300E | 2739536.72 | 21.5 | G300E | 1220884.43 | 9.58
73 | Story10 | B25 | 32 MPa RC Beam (27.5 cm x 25 cm) | Beam | 32MPa | Concrete Rectangular | 250 | 275 | 687.5 | 4612.5 | 0.32 | 775.8 | G300E | 2216306.25 | 17.39 | G300E | 1632825 | 12.81
74 | Story10 | B26 | 32 MPa RC Beam (27.5 cm x 25 cm) | Beam | 32MPa | Concrete Rectangular | 250 | 275 | 687.5 | 4800 | 0.33 | 807.34 | G300E | 3775200 | 29.62 | G300E | 1747325.55 | 13.71
75 | Story10 | B3 | 32 MPa RC Beam (27.5 cm x 25 cm) | Beam | 32MPa | Concrete Rectangular | 250 | 275 | 687.5 | 4612.5 | 0.32 | 775.8 | G300E | 2754815.62 | 21.62 | G300E | 932026.61 | 7.31
76 | Story10 | B30 | 32 MPa RC Beam (27.5 cm x 25 cm) | Beam | 32MPa | Concrete Rectangular | 250 | 275 | 687.5 | 4612.5 | 0.32 | 775.8 | G300E | 3696342.19 | 29 | G300E | 1702193.47 | 13.36
77 | Story10 | B31 | 32 MPa RC Beam (27.5 cm x 25 cm) | Beam | 32MPa | Concrete Rectangular | 250 | 275 | 687.5 | 4612.5 | 0.32 | 775.8 | G300E | 2153749.22 | 16.9 | G300E | 1632825 | 12.81
78 | Story10 | B32 | 32 MPa RC Beam (27.5 cm x 25 cm) | Beam | 32MPa | Concrete Rectangular | 250 | 275 | 687.5 | 4612.5 | 0.32 | 775.8 | G300E | 2739536.72 | 21.5 | G300E | 932026.61 | 7.31
79 | Story10 | B33 | 32 MPa RC Beam (25 cm x 25 cm) | Beam | 32MPa | Concrete Rectangular | 250 | 250 | 625 | 4612.5 | 0.29 | 705.28 | G300E | 1840099.22 | 14.44 | G300E | 767981.25 | 6.03
80 | Story10 | B34 | 32 MPa RC Beam (25 cm x 25 cm) | Beam | 32MPa | Concrete Rectangular | 250 | 250 | 625 | 4612.5 | 0.29 | 705.28 | G300E | 1934943.75 | 15.18 | G300E | 767981.25 | 6.03
81 | Story10 | B35 | 32 MPa RC Beam (27.5 cm x 25 cm) | Beam | 32MPa | Concrete Rectangular | 250 | 275 | 687.5 | 4612.5 | 0.32 | 775.8 | G300E | 2760004.69 | 21.66 | G300E | 1244007.25 | 9.76
82 | Story10 | B36 | 32 MPa RC Beam (27.5 cm x 25 cm) | Beam | 32MPa | Concrete Rectangular | 250 | 275 | 687.5 | 4612.5 | 0.32 | 775.8 | G300E | 2556189.84 | 20.06 | G300E | 1623264.73 | 12.74
83 | Story10 | B37 | 32 MPa RC Beam (27.5 cm x 25 cm) | Beam | 32MPa | Concrete Rectangular | 250 | 275 | 687.5 | 4800 | 0.33 | 807.34 | G300E | 3894900 | 30.56 | G300E | 1771388.32 | 13.9
84 | Story10 | B38 | 32 MPa RC Beam (27.5 cm x 25 cm) | Beam | 32MPa | Concrete Rectangular | 250 | 275 | 687.5 | 4612.5 | 0.32 | 775.8 | G300E | 3743908.59 | 29.38 | G300E | 1702193.47 | 13.36
85 | Story10 | B4 | 32 MPa RC Beam (25 cm x 25 cm) | Beam | 32MPa | Concrete Rectangular | 250 | 250 | 625 | 4612.5 | 0.29 | 705.28 | G300E | 1855954.69 | 14.56 | G300E | 767981.25 | 6.03
86 | Story10 | B40 | 32 MPa RC Beam (27.5 cm x 25 cm) | Beam | 32MPa | Concrete Rectangular | 250 | 275 | 687.5 | 4612.5 | 0.32 | 775.8 | G300E | 3697783.59 | 29.01 | G300E | 1702193.47 | 13.36
87 | Story10 | B41 | 32 MPa RC Beam (27.5 cm x 25 cm) | Beam | 32MPa | Concrete Rectangular | 250 | 275 | 687.5 | 4612.5 | 0.32 | 775.8 | G300E | 3744773.44 | 29.38 | G300E | 1702193.47 | 13.36
88 | Story10 | B42 | 32 MPa RC Beam (27.5 cm x 25 cm) | Beam | 32MPa | Concrete Rectangular | 250 | 275 | 687.5 | 4612.5 | 0.32 | 775.8 | G300E | 2487867.19 | 19.52 | G300E | 1600141.91 | 12.56
89 | Story10 | B43 | 32 MPa RC Beam (27.5 cm x 25 cm) | Beam | 32MPa | Concrete Rectangular | 250 | 275 | 687.5 | 4612.5 | 0.32 | 775.8 | G300E | 2760292.97 | 21.66 | G300E | 955149.44 | 7.49
90 | Story10 | B44 | 32 MPa RC Beam (25 cm x 25 cm) | Beam | 32MPa | Concrete Rectangular | 250 | 250 | 625 | 4612.5 | 0.29 | 705.28 | G300E | 1856242.97 | 14.56 | G300E | 767981.25 | 6.03
91 | Story10 | B45 | 32 MPa RC Beam (25 cm x 25 cm) | Beam | 32MPa | Concrete Rectangular | 250 | 250 | 625 | 4612.5 | 0.29 | 705.28 | G300E | 2033824.22 | 15.96 | G300E | 767981.25 | 6.03
92 | Story10 | B46 | 32 MPa RC Beam (27.5 cm x 25 cm) | Beam | 32MPa | Concrete Rectangular | 250 | 275 | 687.5 | 4612.5 | 0.32 | 775.8 | G300E | 2781625.78 | 21.83 | G300E | 1113006.92 | 8.73
93 | Story10 | B47 | 32 MPa RC Beam (27.5 cm x 25 cm) | Beam | 32MPa | Concrete Rectangular | 250 | 275 | 687.5 | 4612.5 | 0.32 | 775.8 | G300E | 2781625.78 | 21.83 | G300E | 1113006.92 | 8.73
94 | Story10 | B48 | 32 MPa RC Beam (27.5 cm x 25 cm) | Beam | 32MPa | Concrete Rectangular | 250 | 275 | 687.5 | 4612.5 | 0.32 | 775.8 | G300E | 2556189.84 | 20.06 | G300E | 1623264.73 | 12.74
95 | Story10 | B49 | 32 MPa RC Beam (27.5 cm x 25 cm) | Beam | 32MPa | Concrete Rectangular | 250 | 275 | 687.5 | 4612.5 | 0.32 | 775.8 | G300E | 2760292.97 | 21.66 | G300E | 1244007.25 | 9.76
96 | Story10 | B5 | 32 MPa RC Beam (27.5 cm x 25 cm) | Beam | 32MPa | Concrete Rectangular | 250 | 275 | 687.5 | 4612.5 | 0.32 | 775.8 | G300E | 2759428.12 | 21.65 | G300E | 955149.44 | 7.49
97 | Story10 | B50 | 32 MPa RC Beam (27.5 cm x 25 cm) | Beam | 32MPa | Concrete Rectangular | 250 | 275 | 687.5 | 4612.5 | 0.32 | 775.8 | G300E | 2216306.25 | 17.39 | G300E | 1632825 | 12.81
98 | Story10 | B51 | 32 MPa RC Beam (27.5 cm x 25 cm) | Beam | 32MPa | Concrete Rectangular | 250 | 275 | 687.5 | 4612.5 | 0.32 | 775.8 | G300E | 2739536.72 | 21.5 | G300E | 1220884.43 | 9.58
99 | Story10 | B52 | 32 MPa RC Beam (27.5 cm x 25 cm) | Beam | 32MPa | Concrete Rectangular | 250 | 275 | 687.5 | 4612.5 | 0.32 | 775.8 | G300E | 2555613.28 | 20.05 | G300E | 1623264.73 | 12.74
100 | Story10 | B53 | 32 MPa RC Beam (27.5 cm x 25 cm) | Beam | 32MPa | Concrete Rectangular | 250 | 275 | 687.5 | 4612.5 | 0.32 | 775.8 | G300E | 2660835.94 | 20.88 | G300E | 1136129.74 | 8.91
101 | Story10 | B54 | 32 MPa RC Beam (27.5 cm x 25 cm) | Beam | 32MPa | Concrete Rectangular | 250 | 275 | 687.5 | 4612.5 | 0.32 | 775.8 | G300E | 2781625.78 | 21.83 | G300E | 908903.79 | 7.13
102 | Story10 | B55 | 32 MPa RC Beam (25 cm x 25 cm) | Beam | 32MPa | Concrete Rectangular | 250 | 250 | 625 | 4612.5 | 0.29 | 705.28 | G300E | 1901214.84 | 14.92 | G300E | 767981.25 | 6.03
103 | Story10 | B56 | 32 MPa RC Beam (25 cm x 25 cm) | Beam | 32MPa | Concrete Rectangular | 250 | 250 | 625 | 4612.5 | 0.29 | 705.28 | G300E | 2033535.94 | 15.96 | G300E | 767981.25 | 6.03
104 | Story10 | B57 | 32 MPa RC Beam (25 cm x 25 cm) | Beam | 32MPa | Concrete Rectangular | 250 | 250 | 625 | 4612.5 | 0.29 | 705.28 | G300E | 1935232.03 | 15.18 | G300E | 767981.25 | 6.03
105 | Story10 | B58 | 32 MPa RC Beam (25 cm x 25 cm) | Beam | 32MPa | Concrete Rectangular | 250 | 250 | 625 | 4612.5 | 0.29 | 705.28 | G300E | 1919664.84 | 15.06 | G300E | 767981.25 | 6.03
106 | Story10 | B59 | 32 MPa RC Beam (25 cm x 25 cm) | Beam | 32MPa | Concrete Rectangular | 250 | 250 | 625 | 4612.5 | 0.29 | 705.28 | G300E | 1934943.75 | 15.18 | G300E | 767981.25 | 6.03
107 | Story10 | B6 | 32 MPa RC Beam (25 cm x 25 cm) | Beam | 32MPa | Concrete Rectangular | 250 | 250 | 625 | 4612.5 | 0.29 | 705.28 | G300E | 1840099.22 | 14.44 | G300E | 767981.25 | 6.03
108 | Story10 | B60 | 32 MPa RC Beam (25 cm x 25 cm) | Beam | 32MPa | Concrete Rectangular | 250 | 250 | 625 | 4612.5 | 0.29 | 705.28 | G300E | 2033824.22 | 15.96 | G300E | 767981.25 | 6.03
109 | Story10 | B7 | 32 MPa RC Beam (27.5 cm x 25 cm) | Beam | 32MPa | Concrete Rectangular | 250 | 275 | 687.5 | 4612.5 | 0.32 | 775.8 | G300E | 2739825 | 21.5 | G300E | 932026.61 | 7.31
110 | Story10 | B8 | 32 MPa RC Beam (25 cm x 25 cm) | Beam | 32MPa | Concrete Rectangular | 250 | 250 | 625 | 4612.5 | 0.29 | 705.28 | G300E | 1856242.97 | 14.56 | G300E | 767981.25 | 6.03
111 | Story10 | B9 | 32 MPa RC Beam (27.5 cm x 25 cm) | Beam | 32MPa | Concrete Rectangular | 250 | 275 | 687.5 | 4612.5 | 0.32 | 775.8 | G300E | 2661124.22 | 20.88 | G300E | 932026.61 | 7.31
112 | Story11 | B1 | 32 MPa RC Beam (25 cm x 25 cm) | Beam | 32MPa | Concrete Rectangular | 250 | 250 | 625 | 4625 | 0.29 | 707.19 | G300E | 2009562.5 | 15.77 | G300E | 770062.5 | 6.04
113 | Story11 | B10 | 32 MPa RC Beam (25 cm x 25 cm) | Beam | 32MPa | Concrete Rectangular | 250 | 250 | 625 | 4625 | 0.29 | 707.19 | G300E | 1928625 | 15.13 | G300E | 791140.21 | 6.21
114 | Story11 | B11 | 32 MPa RC Beam (25 cm x 25 cm) | Beam | 32MPa | Concrete Rectangular | 250 | 250 | 625 | 4625 | 0.29 | 707.19 | G300E | 1928625 | 15.13 | G300E | 791140.21 | 6.21
115 | Story11 | B12 | 32 MPa RC Beam (25 cm x 25 cm) | Beam | 32MPa | Concrete Rectangular | 250 | 250 | 625 | 4625 | 0.29 | 707.19 | G300E | 1947125 | 15.28 | G300E | 770062.5 | 6.04
116 | Story11 | B13 | 32 MPa RC Beam (27.5 cm x 25 cm) | Beam | 32MPa | Concrete Rectangular | 250 | 275 | 687.5 | 4625 | 0.32 | 777.91 | G300E | 2667179.69 | 20.93 | G300E | 1116023.2 | 8.76
117 | Story11 | B14 | 32 MPa RC Beam (27.5 cm x 25 cm) | Beam | 32MPa | Concrete Rectangular | 250 | 275 | 687.5 | 4625 | 0.32 | 777.91 | G300E | 2520046.88 | 19.77 | G300E | 1683620.97 | 13.21
118 | Story11 | B15 | 32 MPa RC Beam (27.5 cm x 25 cm) | Beam | 32MPa | Concrete Rectangular | 250 | 275 | 687.5 | 4625 | 0.32 | 777.91 | G300E | 2468304.69 | 19.37 | G300E | 1683620.97 | 13.21
119 | Story11 | B16 | 32 MPa RC Beam (27.5 cm x 25 cm) | Beam | 32MPa | Concrete Rectangular | 250 | 275 | 687.5 | 4800 | 0.33 | 807.34 | G300E | 3665700 | 28.76 | G300E | 1747325.55 | 13.71
120 | Story11 | B17 | 32 MPa RC Beam (27.5 cm x 25 cm) | Beam | 32MPa | Concrete Rectangular | 250 | 275 | 687.5 | 4625 | 0.32 | 777.91 | G300E | 2138773.44 | 16.78 | G300E | 1637250 | 12.85
121 | Story11 | B18 | 32 MPa RC Beam (27.5 cm x 25 cm) | Beam | 32MPa | Concrete Rectangular | 250 | 275 | 687.5 | 4800 | 0.33 | 807.34 | G300E | 3684300 | 28.91 | G300E | 1771388.32 | 13.9
122 | Story11 | B19 | 32 MPa RC Beam (27.5 cm x 25 cm) | Beam | 32MPa | Concrete Rectangular | 250 | 275 | 687.5 | 4625 | 0.32 | 777.91 | G300E | 2495765.62 | 19.58 | G300E | 1706806.46 | 13.39
123 | Story11 | B2 | 32 MPa RC Beam (25 cm x 25 cm) | Beam | 32MPa | Concrete Rectangular | 250 | 250 | 625 | 4625 | 0.29 | 707.19 | G300E | 1893937.5 | 14.86 | G300E | 770062.5 | 6.04
124 | Story11 | B20 | 32 MPa RC Beam (27.5 cm x 25 cm) | Beam | 32MPa | Concrete Rectangular | 250 | 275 | 687.5 | 4625 | 0.32 | 777.91 | G300E | 2494609.38 | 19.57 | G300E | 1706806.46 | 13.39
125 | Story11 | B21 | 32 MPa RC Beam (27.5 cm x 25 cm) | Beam | 32MPa | Concrete Rectangular | 250 | 275 | 687.5 | 4625 | 0.32 | 777.91 | G300E | 2628156.25 | 20.62 | G300E | 934552.43 | 7.33
126 | Story11 | B22 | 32 MPa RC Beam (25 cm x 25 cm) | Beam | 32MPa | Concrete Rectangular | 250 | 250 | 625 | 4625 | 0.29 | 707.19 | G300E | 1877750 | 14.73 | G300E | 770062.5 | 6.04
127 | Story11 | B23 | 32 MPa RC Beam (25 cm x 25 cm) | Beam | 32MPa | Concrete Rectangular | 250 | 250 | 625 | 4625 | 0.29 | 707.19 | G300E | 1930937.5 | 15.15 | G300E | 770062.5 | 6.04
128 | Story11 | B24 | 32 MPa RC Beam (27.5 cm x 25 cm) | Beam | 32MPa | Concrete Rectangular | 250 | 275 | 687.5 | 4625 | 0.32 | 777.91 | G300E | 2774132.81 | 21.77 | G300E | 1264722.29 | 9.92
129 | Story11 | B25 | 32 MPa RC Beam (27.5 cm x 25 cm) | Beam | 32MPa | Concrete Rectangular | 250 | 275 | 687.5 | 4625 | 0.32 | 777.91 | G300E | 2191671.88 | 17.2 | G300E | 1637250 | 12.85
130 | Story11 | B26 | 32 MPa RC Beam (27.5 cm x 25 cm) | Beam | 32MPa | Concrete Rectangular | 250 | 275 | 687.5 | 4800 | 0.33 | 807.34 | G300E | 3627300 | 28.46 | G300E | 1747325.55 | 13.71
131 | Story11 | B3 | 32 MPa RC Beam (27.5 cm x 25 cm) | Beam | 32MPa | Concrete Rectangular | 250 | 275 | 687.5 | 4625 | 0.32 | 777.91 | G300E | 2771242.19 | 21.74 | G300E | 934552.43 | 7.33
132 | Story11 | B30 | 32 MPa RC Beam (27.5 cm x 25 cm) | Beam | 32MPa | Concrete Rectangular | 250 | 275 | 687.5 | 4625 | 0.32 | 777.91 | G300E | 3552000 | 27.87 | G300E | 1706806.46 | 13.39
133 | Story11 | B31 | 32 MPa RC Beam (27.5 cm x 25 cm) | Beam | 32MPa | Concrete Rectangular | 250 | 275 | 687.5 | 4625 | 0.32 | 777.91 | G300E | 2139640.62 | 16.79 | G300E | 1637250 | 12.85
134 | Story11 | B32 | 32 MPa RC Beam (27.5 cm x 25 cm) | Beam | 32MPa | Concrete Rectangular | 250 | 275 | 687.5 | 4625 | 0.32 | 777.91 | G300E | 2774132.81 | 21.77 | G300E | 957737.92 | 7.51
135 | Story11 | B33 | 32 MPa RC Beam (25 cm x 25 cm) | Beam | 32MPa | Concrete Rectangular | 250 | 250 | 625 | 4625 | 0.29 | 707.19 | G300E | 1858671.88 | 14.58 | G300E | 770062.5 | 6.04
136 | Story11 | B34 | 32 MPa RC Beam (25 cm x 25 cm) | Beam | 32MPa | Concrete Rectangular | 250 | 250 | 625 | 4625 | 0.29 | 707.19 | G300E | 1949148.44 | 15.29 | G300E | 770062.5 | 6.04
137 | Story11 | B35 | 32 MPa RC Beam (27.5 cm x 25 cm) | Beam | 32MPa | Concrete Rectangular | 250 | 275 | 687.5 | 4625 | 0.32 | 777.91 | G300E | 2792343.75 | 21.91 | G300E | 1264722.29 | 9.92
138 | Story11 | B36 | 32 MPa RC Beam (27.5 cm x 25 cm) | Beam | 32MPa | Concrete Rectangular | 250 | 275 | 687.5 | 4625 | 0.32 | 777.91 | G300E | 2550976.56 | 20.02 | G300E | 1706806.46 | 13.39
139 | Story11 | B37 | 32 MPa RC Beam (27.5 cm x 25 cm) | Beam | 32MPa | Concrete Rectangular | 250 | 275 | 687.5 | 4800 | 0.33 | 807.34 | G300E | 3729300 | 29.26 | G300E | 1771388.32 | 13.9
140 | Story11 | B38 | 32 MPa RC Beam (27.5 cm x 25 cm) | Beam | 32MPa | Concrete Rectangular | 250 | 275 | 687.5 | 4625 | 0.32 | 777.91 | G300E | 3594203.12 | 28.2 | G300E | 1706806.46 | 13.39
141 | Story11 | B4 | 32 MPa RC Beam (25 cm x 25 cm) | Beam | 32MPa | Concrete Rectangular | 250 | 250 | 625 | 4625 | 0.29 | 707.19 | G300E | 1876015.62 | 14.72 | G300E | 770062.5 | 6.04
142 | Story11 | B40 | 32 MPa RC Beam (27.5 cm x 25 cm) | Beam | 32MPa | Concrete Rectangular | 250 | 275 | 687.5 | 4625 | 0.32 | 777.91 | G300E | 3552578.12 | 27.87 | G300E | 1706806.46 | 13.39
143 | Story11 | B41 | 32 MPa RC Beam (27.5 cm x 25 cm) | Beam | 32MPa | Concrete Rectangular | 250 | 275 | 687.5 | 4625 | 0.32 | 777.91 | G300E | 3595648.44 | 28.21 | G300E | 1706806.46 | 13.39
144 | Story11 | B42 | 32 MPa RC Beam (27.5 cm x 25 cm) | Beam | 32MPa | Concrete Rectangular | 250 | 275 | 687.5 | 4625 | 0.32 | 777.91 | G300E | 2494609.38 | 19.57 | G300E | 1706806.46 | 13.39
145 | Story11 | B43 | 32 MPa RC Beam (27.5 cm x 25 cm) | Beam | 32MPa | Concrete Rectangular | 250 | 275 | 687.5 | 4625 | 0.32 | 777.91 | G300E | 2792632.81 | 21.91 | G300E | 957737.92 | 7.51
146 | Story11 | B44 | 32 MPa RC Beam (25 cm x 25 cm) | Beam | 32MPa | Concrete Rectangular | 250 | 250 | 625 | 4625 | 0.29 | 707.19 | G300E | 1877460.94 | 14.73 | G300E | 770062.5 | 6.04
147 | Story11 | B45 | 32 MPa RC Beam (25 cm x 25 cm) | Beam | 32MPa | Concrete Rectangular | 250 | 250 | 625 | 4625 | 0.29 | 707.19 | G300E | 2053210.94 | 16.11 | G300E | 791140.21 | 6.21
148 | Story11 | B46 | 32 MPa RC Beam (27.5 cm x 25 cm) | Beam | 32MPa | Concrete Rectangular | 250 | 275 | 687.5 | 4625 | 0.32 | 777.91 | G300E | 2798992.19 | 21.96 | G300E | 1139208.68 | 8.94
149 | Story11 | B47 | 32 MPa RC Beam (27.5 cm x 25 cm) | Beam | 32MPa | Concrete Rectangular | 250 | 275 | 687.5 | 4625 | 0.32 | 777.91 | G300E | 2798992.19 | 21.96 | G300E | 1139208.68 | 8.94
150 | Story11 | B48 | 32 MPa RC Beam (27.5 cm x 25 cm) | Beam | 32MPa | Concrete Rectangular | 250 | 275 | 687.5 | 4625 | 0.32 | 777.91 | G300E | 2550398.44 | 20.01 | G300E | 1706806.46 | 13.39
151 | Story11 | B49 | 32 MPa RC Beam (27.5 cm x 25 cm) | Beam | 32MPa | Concrete Rectangular | 250 | 275 | 687.5 | 4625 | 0.32 | 777.91 | G300E | 2792632.81 | 21.91 | G300E | 1264722.29 | 9.92
152 | Story11 | B5 | 32 MPa RC Beam (27.5 cm x 25 cm) | Beam | 32MPa | Concrete Rectangular | 250 | 275 | 687.5 | 4625 | 0.32 | 777.91 | G300E | 2790898.44 | 21.9 | G300E | 957737.92 | 7.51
153 | Story11 | B50 | 32 MPa RC Beam (27.5 cm x 25 cm) | Beam | 32MPa | Concrete Rectangular | 250 | 275 | 687.5 | 4625 | 0.32 | 777.91 | G300E | 2192828.12 | 17.21 | G300E | 1637250 | 12.85
154 | Story11 | B51 | 32 MPa RC Beam (27.5 cm x 25 cm) | Beam | 32MPa | Concrete Rectangular | 250 | 275 | 687.5 | 4625 | 0.32 | 777.91 | G300E | 2774132.81 | 21.77 | G300E | 1264722.29 | 9.92
155 | Story11 | B52 | 32 MPa RC Beam (27.5 cm x 25 cm) | Beam | 32MPa | Concrete Rectangular | 250 | 275 | 687.5 | 4625 | 0.32 | 777.91 | G300E | 2549820.31 | 20.01 | G300E | 1706806.46 | 13.39
156 | Story11 | B53 | 32 MPa RC Beam (27.5 cm x 25 cm) | Beam | 32MPa | Concrete Rectangular | 250 | 275 | 687.5 | 4625 | 0.32 | 777.91 | G300E | 2628156.25 | 20.62 | G300E | 1139208.68 | 8.94
157 | Story11 | B54 | 32 MPa RC Beam (27.5 cm x 25 cm) | Beam | 32MPa | Concrete Rectangular | 250 | 275 | 687.5 | 4625 | 0.32 | 777.91 | G300E | 2798992.19 | 21.96 | G300E | 934552.43 | 7.33
158 | Story11 | B55 | 32 MPa RC Beam (25 cm x 25 cm) | Beam | 32MPa | Concrete Rectangular | 250 | 250 | 625 | 4625 | 0.29 | 707.19 | G300E | 1928625 | 15.13 | G300E | 791140.21 | 6.21
159 | Story11 | B56 | 32 MPa RC Beam (25 cm x 25 cm) | Beam | 32MPa | Concrete Rectangular | 250 | 250 | 625 | 4625 | 0.29 | 707.19 | G300E | 2053500 | 16.11 | G300E | 791140.21 | 6.21
160 | Story11 | B57 | 32 MPa RC Beam (25 cm x 25 cm) | Beam | 32MPa | Concrete Rectangular | 250 | 250 | 625 | 4625 | 0.29 | 707.19 | G300E | 1949148.44 | 15.29 | G300E | 770062.5 | 6.04
161 | Story11 | B58 | 32 MPa RC Beam (25 cm x 25 cm) | Beam | 32MPa | Concrete Rectangular | 250 | 250 | 625 | 4625 | 0.29 | 707.19 | G300E | 1930937.5 | 15.15 | G300E | 770062.5 | 6.04
162 | Story11 | B59 | 32 MPa RC Beam (25 cm x 25 cm) | Beam | 32MPa | Concrete Rectangular | 250 | 250 | 625 | 4625 | 0.29 | 707.19 | G300E | 1949148.44 | 15.29 | G300E | 770062.5 | 6.04
163 | Story11 | B6 | 32 MPa RC Beam (25 cm x 25 cm) | Beam | 32MPa | Concrete Rectangular | 250 | 250 | 625 | 4625 | 0.29 | 707.19 | G300E | 1858960.94 | 14.59 | G300E | 770062.5 | 6.04
164 | Story11 | B60 | 32 MPa RC Beam (25 cm x 25 cm) | Beam | 32MPa | Concrete Rectangular | 250 | 250 | 625 | 4625 | 0.29 | 707.19 | G300E | 2053210.94 | 16.11 | G300E | 791140.21 | 6.21
165 | Story11 | B7 | 32 MPa RC Beam (27.5 cm x 25 cm) | Beam | 32MPa | Concrete Rectangular | 250 | 275 | 687.5 | 4625 | 0.32 | 777.91 | G300E | 2774132.81 | 21.77 | G300E | 957737.92 | 7.51
166 | Story11 | B8 | 32 MPa RC Beam (25 cm x 25 cm) | Beam | 32MPa | Concrete Rectangular | 250 | 250 | 625 | 4625 | 0.29 | 707.19 | G300E | 1877460.94 | 14.73 | G300E | 770062.5 | 6.04
167 | Story11 | B9 | 32 MPa RC Beam (27.5 cm x 25 cm) | Beam | 32MPa | Concrete Rectangular | 250 | 275 | 687.5 | 4625 | 0.32 | 777.91 | G300E | 2628156.25 | 20.62 | G300E | 934552.43 | 7.33
168 | Story12 | B1 | 32 MPa RC Beam (25 cm x 25 cm) | Beam | 32MPa | Concrete Rectangular | 250 | 250 | 625 | 4625 | 0.29 | 707.19 | G300E | 1989039.06 | 15.61 | G300E | 770062.5 | 6.04
169 | Story12 | B10 | 32 MPa RC Beam (25 cm x 25 cm) | Beam | 32MPa | Concrete Rectangular | 250 | 250 | 625 | 4625 | 0.29 | 707.19 | G300E | 1919953.12 | 15.06 | G300E | 791140.21 | 6.21
170 | Story12 | B11 | 32 MPa RC Beam (25 cm x 25 cm) | Beam | 32MPa | Concrete Rectangular | 250 | 250 | 625 | 4625 | 0.29 | 707.19 | G300E | 1919664.06 | 15.06 | G300E | 791140.21 | 6.21
171 | Story12 | B12 | 32 MPa RC Beam (25 cm x 25 cm) | Beam | 32MPa | Concrete Rectangular | 250 | 250 | 625 | 4625 | 0.29 | 707.19 | G300E | 1919664.06 | 15.06 | G300E | 770062.5 | 6.04
172 | Story12 | B13 | 32 MPa RC Beam (27.5 cm x 25 cm) | Beam | 32MPa | Concrete Rectangular | 250 | 275 | 687.5 | 4625 | 0.32 | 777.91 | G300E | 2631335.94 | 20.65 | G300E | 1013695.07 | 7.95
173 | Story12 | B14 | 32 MPa RC Beam (27.5 cm x 25 cm) | Beam | 32MPa | Concrete Rectangular | 250 | 275 | 687.5 | 4625 | 0.32 | 777.91 | G300E | 2458187.5 | 19.29 | G300E | 1683620.97 | 13.21
174 | Story12 | B15 | 32 MPa RC Beam (27.5 cm x 25 cm) | Beam | 32MPa | Concrete Rectangular | 250 | 275 | 687.5 | 4625 | 0.32 | 777.91 | G300E | 2422343.75 | 19.01 | G300E | 1683620.97 | 13.21
175 | Story12 | B16 | 32 MPa RC Beam (27.5 cm x 25 cm) | Beam | 32MPa | Concrete Rectangular | 250 | 275 | 687.5 | 4800 | 0.33 | 807.34 | G300E | 3652200 | 28.66 | G300E | 1723262.78 | 13.52
176 | Story12 | B17 | 32 MPa RC Beam (27.5 cm x 25 cm) | Beam | 32MPa | Concrete Rectangular | 250 | 275 | 687.5 | 4625 | 0.32 | 777.91 | G300E | 2093390.62 | 16.43 | G300E | 1637250 | 12.85
177 | Story12 | B18 | 32 MPa RC Beam (27.5 cm x 25 cm) | Beam | 32MPa | Concrete Rectangular | 250 | 275 | 687.5 | 4800 | 0.33 | 807.34 | G300E | 3679200 | 28.87 | G300E | 1747325.55 | 13.71
178 | Story12 | B19 | 32 MPa RC Beam (27.5 cm x 25 cm) | Beam | 32MPa | Concrete Rectangular | 250 | 275 | 687.5 | 4625 | 0.32 | 777.91 | G300E | 2449515.62 | 19.22 | G300E | 1706806.46 | 13.39
179 | Story12 | B2 | 32 MPa RC Beam (25 cm x 25 cm) | Beam | 32MPa | Concrete Rectangular | 250 | 250 | 625 | 4625 | 0.29 | 707.19 | G300E | 1883820.31 | 14.78 | G300E | 770062.5 | 6.04
180 | Story12 | B20 | 32 MPa RC Beam (27.5 cm x 25 cm) | Beam | 32MPa | Concrete Rectangular | 250 | 275 | 687.5 | 4625 | 0.32 | 777.91 | G300E | 2449515.62 | 19.22 | G300E | 1706806.46 | 13.39
181 | Story12 | B21 | 32 MPa RC Beam (27.5 cm x 25 cm) | Beam | 32MPa | Concrete Rectangular | 250 | 275 | 687.5 | 4625 | 0.32 | 777.91 | G300E | 2593468.75 | 20.35 | G300E | 934552.43 | 7.33
182 | Story12 | B22 | 32 MPa RC Beam (25 cm x 25 cm) | Beam | 32MPa | Concrete Rectangular | 250 | 250 | 625 | 4625 | 0.29 | 707.19 | G300E | 1866765.62 | 14.65 | G300E | 770062.5 | 6.04
183 | Story12 | B23 | 32 MPa RC Beam (25 cm x 25 cm) | Beam | 32MPa | Concrete Rectangular | 250 | 250 | 625 | 4625 | 0.29 | 707.19 | G300E | 1902609.38 | 14.93 | G300E | 770062.5 | 6.04
184 | Story12 | B24 | 32 MPa RC Beam (27.5 cm x 25 cm) | Beam | 32MPa | Concrete Rectangular | 250 | 275 | 687.5 | 4625 | 0.32 | 777.91 | G300E | 2731351.56 | 21.43 | G300E | 1162394.17 | 9.12
185 | Story12 | B25 | 32 MPa RC Beam (27.5 cm x 25 cm) | Beam | 32MPa | Concrete Rectangular | 250 | 275 | 687.5 | 4625 | 0.32 | 777.91 | G300E | 2129523.44 | 16.71 | G300E | 1637250 | 12.85
186 | Story12 | B26 | 32 MPa RC Beam (27.5 cm x 25 cm) | Beam | 32MPa | Concrete Rectangular | 250 | 275 | 687.5 | 4800 | 0.33 | 807.34 | G300E | 3620400 | 28.41 | G300E | 1723262.78 | 13.52
187 | Story12 | B3 | 32 MPa RC Beam (27.5 cm x 25 cm) | Beam | 32MPa | Concrete Rectangular | 250 | 275 | 687.5 | 4625 | 0.32 | 777.91 | G300E | 2668625 | 20.94 | G300E | 911366.95 | 7.15
188 | Story12 | B30 | 32 MPa RC Beam (27.5 cm x 25 cm) | Beam | 32MPa | Concrete Rectangular | 250 | 275 | 687.5 | 4625 | 0.32 | 777.91 | G300E | 3545640.62 | 27.82 | G300E | 1683620.97 | 13.21
189 | Story12 | B31 | 32 MPa RC Beam (27.5 cm x 25 cm) | Beam | 32MPa | Concrete Rectangular | 250 | 275 | 687.5 | 4625 | 0.32 | 777.91 | G300E | 2092812.5 | 16.42 | G300E | 1637250 | 12.85
190 | Story12 | B32 | 32 MPa RC Beam (27.5 cm x 25 cm) | Beam | 32MPa | Concrete Rectangular | 250 | 275 | 687.5 | 4625 | 0.32 | 777.91 | G300E | 2731640.62 | 21.43 | G300E | 957737.92 | 7.51
191 | Story12 | B33 | 32 MPa RC Beam (25 cm x 25 cm) | Beam | 32MPa | Concrete Rectangular | 250 | 250 | 625 | 4625 | 0.29 | 707.19 | G300E | 1847976.56 | 14.5 | G300E | 770062.5 | 6.04
192 | Story12 | B34 | 32 MPa RC Beam (25 cm x 25 cm) | Beam | 32MPa | Concrete Rectangular | 250 | 250 | 625 | 4625 | 0.29 | 707.19 | G300E | 1921109.38 | 15.07 | G300E | 770062.5 | 6.04
193 | Story12 | B35 | 32 MPa RC Beam (27.5 cm x 25 cm) | Beam | 32MPa | Concrete Rectangular | 250 | 275 | 687.5 | 4625 | 0.32 | 777.91 | G300E | 2745804.69 | 21.54 | G300E | 1162394.17 | 9.12
194 | Story12 | B36 | 32 MPa RC Beam (27.5 cm x 25 cm) | Beam | 32MPa | Concrete Rectangular | 250 | 275 | 687.5 | 4625 | 0.32 | 777.91 | G300E | 2492296.88 | 19.56 | G300E | 1706806.46 | 13.39
195 | Story12 | B37 | 32 MPa RC Beam (27.5 cm x 25 cm) | Beam | 32MPa | Concrete Rectangular | 250 | 275 | 687.5 | 4800 | 0.33 | 807.34 | G300E | 3717600 | 29.17 | G300E | 1747325.55 | 13.71
196 | Story12 | B38 | 32 MPa RC Beam (27.5 cm x 25 cm) | Beam | 32MPa | Concrete Rectangular | 250 | 275 | 687.5 | 4625 | 0.32 | 777.91 | G300E | 3584375 | 28.12 | G300E | 1683620.97 | 13.21
197 | Story12 | B4 | 32 MPa RC Beam (25 cm x 25 cm) | Beam | 32MPa | Concrete Rectangular | 250 | 250 | 625 | 4625 | 0.29 | 707.19 | G300E | 1866187.5 | 14.64 | G300E | 770062.5 | 6.04
198 | Story12 | B40 | 32 MPa RC Beam (27.5 cm x 25 cm) | Beam | 32MPa | Concrete Rectangular | 250 | 275 | 687.5 | 4625 | 0.32 | 777.91 | G300E | 3547085.94 | 27.83 | G300E | 1683620.97 | 13.21
199 | Story12 | B41 | 32 MPa RC Beam (27.5 cm x 25 cm) | Beam | 32MPa | Concrete Rectangular | 250 | 275 | 687.5 | 4625 | 0.32 | 777.91 | G300E | 3585242.19 | 28.13 | G300E | 1683620.97 | 13.21
200 | Story12 | B42 | 32 MPa RC Beam (27.5 cm x 25 cm) | Beam | 32MPa | Concrete Rectangular | 250 | 275 | 687.5 | 4625 | 0.32 | 777.91 | G300E | 2448937.5 | 19.22 | G300E | 1706806.46 | 13.39
201 | Story12 | B43 | 32 MPa RC Beam (27.5 cm x 25 cm) | Beam | 32MPa | Concrete Rectangular | 250 | 275 | 687.5 | 4625 | 0.32 | 777.91 | G300E | 2746093.75 | 21.55 | G300E | 957737.92 | 7.51
202 | Story12 | B44 | 32 MPa RC Beam (25 cm x 25 cm) | Beam | 32MPa | Concrete Rectangular | 250 | 250 | 625 | 4625 | 0.29 | 707.19 | G300E | 1867054.69 | 14.65 | G300E | 770062.5 | 6.04
203 | Story12 | B45 | 32 MPa RC Beam (25 cm x 25 cm) | Beam | 32MPa | Concrete Rectangular | 250 | 250 | 625 | 4625 | 0.29 | 707.19 | G300E | 2034132.81 | 15.96 | G300E | 791140.21 | 6.21
204 | Story12 | B46 | 32 MPa RC Beam (27.5 cm x 25 cm) | Beam | 32MPa | Concrete Rectangular | 250 | 275 | 687.5 | 4625 | 0.32 | 777.91 | G300E | 2637695.31 | 20.7 | G300E | 1139208.68 | 8.94
205 | Story12 | B47 | 32 MPa RC Beam (27.5 cm x 25 cm) | Beam | 32MPa | Concrete Rectangular | 250 | 275 | 687.5 | 4625 | 0.32 | 777.91 | G300E | 2637406.25 | 20.69 | G300E | 1139208.68 | 8.94
206 | Story12 | B48 | 32 MPa RC Beam (27.5 cm x 25 cm) | Beam | 32MPa | Concrete Rectangular | 250 | 275 | 687.5 | 4625 | 0.32 | 777.91 | G300E | 2492296.88 | 19.56 | G300E | 1706806.46 | 13.39
207 | Story12 | B49 | 32 MPa RC Beam (27.5 cm x 25 cm) | Beam | 32MPa | Concrete Rectangular | 250 | 275 | 687.5 | 4625 | 0.32 | 777.91 | G300E | 2746093.75 | 21.55 | G300E | 1162394.17 | 9.12
208 | Story12 | B5 | 32 MPa RC Beam (27.5 cm x 25 cm) | Beam | 32MPa | Concrete Rectangular | 250 | 275 | 687.5 | 4625 | 0.32 | 777.91 | G300E | 2745515.62 | 21.54 | G300E | 957737.92 | 7.51
209 | Story12 | B50 | 32 MPa RC Beam (27.5 cm x 25 cm) | Beam | 32MPa | Concrete Rectangular | 250 | 275 | 687.5 | 4625 | 0.32 | 777.91 | G300E | 2129523.44 | 16.71 | G300E | 1637250 | 12.85
210 | Story12 | B51 | 32 MPa RC Beam (27.5 cm x 25 cm) | Beam | 32MPa | Concrete Rectangular | 250 | 275 | 687.5 | 4625 | 0.32 | 777.91 | G300E | 2731640.62 | 21.43 | G300E | 1162394.17 | 9.12
211 | Story12 | B52 | 32 MPa RC Beam (27.5 cm x 25 cm) | Beam | 32MPa | Concrete Rectangular | 250 | 275 | 687.5 | 4625 | 0.32 | 777.91 | G300E | 2491718.75 | 19.55 | G300E | 1706806.46 | 13.39
212 | Story12 | B53 | 32 MPa RC Beam (27.5 cm x 25 cm) | Beam | 32MPa | Concrete Rectangular | 250 | 275 | 687.5 | 4625 | 0.32 | 777.91 | G300E | 2593468.75 | 20.35 | G300E | 1139208.68 | 8.94
213 | Story12 | B54 | 32 MPa RC Beam (27.5 cm x 25 cm) | Beam | 32MPa | Concrete Rectangular | 250 | 275 | 687.5 | 4625 | 0.32 | 777.91 | G300E | 2637695.31 | 20.7 | G300E | 934552.43 | 7.33
214 | Story12 | B55 | 32 MPa RC Beam (25 cm x 25 cm) | Beam | 32MPa | Concrete Rectangular | 250 | 250 | 625 | 4625 | 0.29 | 707.19 | G300E | 1919953.12 | 15.06 | G300E | 791140.21 | 6.21
215 | Story12 | B56 | 32 MPa RC Beam (25 cm x 25 cm) | Beam | 32MPa | Concrete Rectangular | 250 | 250 | 625 | 4625 | 0.29 | 707.19 | G300E | 2033843.75 | 15.96 | G300E | 791140.21 | 6.21
216 | Story12 | B57 | 32 MPa RC Beam (25 cm x 25 cm) | Beam | 32MPa | Concrete Rectangular | 250 | 250 | 625 | 4625 | 0.29 | 707.19 | G300E | 1920820.31 | 15.07 | G300E | 770062.5 | 6.04
217 | Story12 | B58 | 32 MPa RC Beam (25 cm x 25 cm) | Beam | 32MPa | Concrete Rectangular | 250 | 250 | 625 | 4625 | 0.29 | 707.19 | G300E | 1902609.38 | 14.93 | G300E | 770062.5 | 6.04
218 | Story12 | B59 | 32 MPa RC Beam (25 cm x 25 cm) | Beam | 32MPa | Concrete Rectangular | 250 | 250 | 625 | 4625 | 0.29 | 707.19 | G300E | 1921109.38 | 15.07 | G300E | 770062.5 | 6.04
219 | Story12 | B6 | 32 MPa RC Beam (25 cm x 25 cm) | Beam | 32MPa | Concrete Rectangular | 250 | 250 | 625 | 4625 | 0.29 | 707.19 | G300E | 1847687.5 | 14.5 | G300E | 770062.5 | 6.04
220 | Story12 | B60 | 32 MPa RC Beam (25 cm x 25 cm) | Beam | 32MPa | Concrete Rectangular | 250 | 250 | 625 | 4625 | 0.29 | 707.19 | G300E | 2034132.81 | 15.96 | G300E | 791140.21 | 6.21
221 | Story12 | B7 | 32 MPa RC Beam (27.5 cm x 25 cm) | Beam | 32MPa | Concrete Rectangular | 250 | 275 | 687.5 | 4625 | 0.32 | 777.91 | G300E | 2731351.56 | 21.43 | G300E | 957737.92 | 7.51
222 | Story12 | B8 | 32 MPa RC Beam (25 cm x 25 cm) | Beam | 32MPa | Concrete Rectangular | 250 | 250 | 625 | 4625 | 0.29 | 707.19 | G300E | 1867054.69 | 14.65 | G300E | 770062.5 | 6.04
223 | Story12 | B9 | 32 MPa RC Beam (27.5 cm x 25 cm) | Beam | 32MPa | Concrete Rectangular | 250 | 275 | 687.5 | 4625 | 0.32 | 777.91 | G300E | 2593179.69 | 20.35 | G300E | 934552.43 | 7.33
224 | Story13 | B1 | 32 MPa RC Beam (25 cm x 25 cm) | Beam | 32MPa | Concrete Rectangular | 250 | 250 | 625 | 4650 | 0.29 | 711.01 | G300E | 1991943.75 | 15.63 | G300E | 774225 | 6.07
225 | Story13 | B10 | 32 MPa RC Beam (25 cm x 25 cm) | Beam | 32MPa | Concrete Rectangular | 250 | 250 | 625 | 4650 | 0.29 | 711.01 | G300E | 1832971.88 | 14.38 | G300E | 774225 | 6.07
226 | Story13 | B11 | 32 MPa RC Beam (25 cm x 25 cm) | Beam | 32MPa | Concrete Rectangular | 250 | 250 | 625 | 4650 | 0.29 | 711.01 | G300E | 1832971.88 | 14.38 | G300E | 774225 | 6.07
227 | Story13 | B12 | 32 MPa RC Beam (25 cm x 25 cm) | Beam | 32MPa | Concrete Rectangular | 250 | 250 | 625 | 4650 | 0.29 | 711.01 | G300E | 1922775 | 15.09 | G300E | 774225 | 6.07
228 | Story13 | B13 | 32 MPa RC Beam (27.5 cm x 25 cm) | Beam | 32MPa | Concrete Rectangular | 250 | 275 | 687.5 | 4650 | 0.32 | 782.11 | G300E | 2518556.25 | 19.76 | G300E | 916293.25 | 7.19
229 | Story13 | B14 | 32 MPa RC Beam (27.5 cm x 25 cm) | Beam | 32MPa | Concrete Rectangular | 250 | 275 | 687.5 | 4650 | 0.32 | 782.11 | G300E | 2430787.5 | 19.07 | G300E | 1669410.81 | 13.1
230 | Story13 | B15 | 32 MPa RC Beam (27.5 cm x 25 cm) | Beam | 32MPa | Concrete Rectangular | 250 | 275 | 687.5 | 4650 | 0.32 | 782.11 | G300E | 2289543.75 | 17.96 | G300E | 1669410.81 | 13.1
231 | Story13 | B16 | 32 MPa RC Beam (27.5 cm x 25 cm) | Beam | 32MPa | Concrete Rectangular | 250 | 275 | 687.5 | 4800 | 0.33 | 807.34 | G300E | 3502200 | 27.48 | G300E | 1723262.78 | 13.52
232 | Story13 | B17 | 32 MPa RC Beam (27.5 cm x 25 cm) | Beam | 32MPa | Concrete Rectangular | 250 | 275 | 687.5 | 4650 | 0.32 | 782.11 | G300E | 2075062.5 | 16.28 | G300E | 1646100 | 12.92
233 | Story13 | B18 | 32 MPa RC Beam (27.5 cm x 25 cm) | Beam | 32MPa | Concrete Rectangular | 250 | 275 | 687.5 | 4800 | 0.33 | 807.34 | G300E | 3541200 | 27.79 | G300E | 1747325.55 | 13.71
234 | Story13 | B19 | 32 MPa RC Beam (27.5 cm x 25 cm) | Beam | 32MPa | Concrete Rectangular | 250 | 275 | 687.5 | 4650 | 0.32 | 782.11 | G300E | 2376440.62 | 18.65 | G300E | 1692721.63 | 13.28
235 | Story13 | B2 | 32 MPa RC Beam (25 cm x 25 cm) | Beam | 32MPa | Concrete Rectangular | 250 | 250 | 625 | 4650 | 0.29 | 711.01 | G300E | 1790250 | 14.05 | G300E | 774225 | 6.07
236 | Story13 | B20 | 32 MPa RC Beam (27.5 cm x 25 cm) | Beam | 32MPa | Concrete Rectangular | 250 | 275 | 687.5 | 4650 | 0.32 | 782.11 | G300E | 2375568.75 | 18.64 | G300E | 1692721.63 | 13.28
237 | Story13 | B21 | 32 MPa RC Beam (27.5 cm x 25 cm) | Beam | 32MPa | Concrete Rectangular | 250 | 275 | 687.5 | 4650 | 0.32 | 782.11 | G300E | 2538900 | 19.92 | G300E | 939604.07 | 7.37
238 | Story13 | B22 | 32 MPa RC Beam (25 cm x 25 cm) | Beam | 32MPa | Concrete Rectangular | 250 | 250 | 625 | 4650 | 0.29 | 711.01 | G300E | 1773103.12 | 13.91 | G300E | 774225 | 6.07
239 | Story13 | B23 | 32 MPa RC Beam (25 cm x 25 cm) | Beam | 32MPa | Concrete Rectangular | 250 | 250 | 625 | 4650 | 0.29 | 711.01 | G300E | 1901559.38 | 14.92 | G300E | 774225 | 6.07
240 | Story13 | B24 | 32 MPa RC Beam (27.5 cm x 25 cm) | Beam | 32MPa | Concrete Rectangular | 250 | 275 | 687.5 | 4650 | 0.32 | 782.11 | G300E | 2726934.38 | 21.4 | G300E | 1065796.13 | 8.36
241 | Story13 | B25 | 32 MPa RC Beam (27.5 cm x 25 cm) | Beam | 32MPa | Concrete Rectangular | 250 | 275 | 687.5 | 4650 | 0.32 | 782.11 | G300E | 2102671.88 | 16.5 | G300E | 1646100 | 12.92
242 | Story13 | B26 | 32 MPa RC Beam (27.5 cm x 25 cm) | Beam | 32MPa | Concrete Rectangular | 250 | 275 | 687.5 | 4800 | 0.33 | 807.34 | G300E | 3480600 | 27.31 | G300E | 1723262.78 | 13.52
243 | Story13 | B3 | 32 MPa RC Beam (27.5 cm x 25 cm) | Beam | 32MPa | Concrete Rectangular | 250 | 275 | 687.5 | 4650 | 0.32 | 782.11 | G300E | 2602546.88 | 20.42 | G300E | 916293.25 | 7.19
244 | Story13 | B30 | 32 MPa RC Beam (27.5 cm x 25 cm) | Beam | 32MPa | Concrete Rectangular | 250 | 275 | 687.5 | 4650 | 0.32 | 782.11 | G300E | 3432862.5 | 26.94 | G300E | 1692721.63 | 13.28
245 | Story13 | B31 | 32 MPa RC Beam (27.5 cm x 25 cm) | Beam | 32MPa | Concrete Rectangular | 250 | 275 | 687.5 | 4650 | 0.32 | 782.11 | G300E | 2074481.25 | 16.28 | G300E | 1646100 | 12.92
246 | Story13 | B32 | 32 MPa RC Beam (27.5 cm x 25 cm) | Beam | 32MPa | Concrete Rectangular | 250 | 275 | 687.5 | 4650 | 0.32 | 782.11 | G300E | 2726934.38 | 21.4 | G300E | 962914.88 | 7.56
247 | Story13 | B33 | 32 MPa RC Beam (25 cm x 25 cm) | Beam | 32MPa | Concrete Rectangular | 250 | 250 | 625 | 4650 | 0.29 | 711.01 | G300E | 1750725 | 13.74 | G300E | 774225 | 6.07
248 | Story13 | B34 | 32 MPa RC Beam (25 cm x 25 cm) | Beam | 32MPa | Concrete Rectangular | 250 | 250 | 625 | 4650 | 0.29 | 711.01 | G300E | 1924518.75 | 15.1 | G300E | 774225 | 6.07
249 | Story13 | B35 | 32 MPa RC Beam (27.5 cm x 25 cm) | Beam | 32MPa | Concrete Rectangular | 250 | 275 | 687.5 | 4650 | 0.32 | 782.11 | G300E | 2738268.75 | 21.49 | G300E | 1065796.13 | 8.36
250 | Story13 | B36 | 32 MPa RC Beam (27.5 cm x 25 cm) | Beam | 32MPa | Concrete Rectangular | 250 | 275 | 687.5 | 4650 | 0.32 | 782.11 | G300E | 2467115.62 | 19.36 | G300E | 1692721.63 | 13.28
251 | Story13 | B37 | 32 MPa RC Beam (27.5 cm x 25 cm) | Beam | 32MPa | Concrete Rectangular | 250 | 275 | 687.5 | 4800 | 0.33 | 807.34 | G300E | 3569400 | 28.01 | G300E | 1747325.55 | 13.71
252 | Story13 | B38 | 32 MPa RC Beam (27.5 cm x 25 cm) | Beam | 32MPa | Concrete Rectangular | 250 | 275 | 687.5 | 4650 | 0.32 | 782.11 | G300E | 3460471.88 | 27.15 | G300E | 1692721.63 | 13.28
253 | Story13 | B4 | 32 MPa RC Beam (25 cm x 25 cm) | Beam | 32MPa | Concrete Rectangular | 250 | 250 | 625 | 4650 | 0.29 | 711.01 | G300E | 1773393.75 | 13.91 | G300E | 774225 | 6.07
254 | Story13 | B40 | 32 MPa RC Beam (27.5 cm x 25 cm) | Beam | 32MPa | Concrete Rectangular | 250 | 275 | 687.5 | 4650 | 0.32 | 782.11 | G300E | 3434025 | 26.94 | G300E | 1692721.63 | 13.28
255 | Story13 | B41 | 32 MPa RC Beam (27.5 cm x 25 cm) | Beam | 32MPa | Concrete Rectangular | 250 | 275 | 687.5 | 4650 | 0.32 | 782.11 | G300E | 3461343.75 | 27.16 | G300E | 1692721.63 | 13.28
256 | Story13 | B42 | 32 MPa RC Beam (27.5 cm x 25 cm) | Beam | 32MPa | Concrete Rectangular | 250 | 275 | 687.5 | 4650 | 0.32 | 782.11 | G300E | 2375859.38 | 18.64 | G300E | 1692721.63 | 13.28
257 | Story13 | B43 | 32 MPa RC Beam (27.5 cm x 25 cm) | Beam | 32MPa | Concrete Rectangular | 250 | 275 | 687.5 | 4650 | 0.32 | 782.11 | G300E | 2738268.75 | 21.49 | G300E | 962914.88 | 7.56
258 | Story13 | B44 | 32 MPa RC Beam (25 cm x 25 cm) | Beam | 32MPa | Concrete Rectangular | 250 | 250 | 625 | 4650 | 0.29 | 711.01 | G300E | 1773393.75 | 13.91 | G300E | 774225 | 6.07
259 | Story13 | B45 | 32 MPa RC Beam (25 cm x 25 cm) | Beam | 32MPa | Concrete Rectangular | 250 | 250 | 625 | 4650 | 0.29 | 711.01 | G300E | 1988456.25 | 15.6 | G300E | 774225 | 6.07
260 | Story13 | B46 | 32 MPa RC Beam (27.5 cm x 25 cm) | Beam | 32MPa | Concrete Rectangular | 250 | 275 | 687.5 | 4650 | 0.32 | 782.11 | G300E | 2630446.88 | 20.64 | G300E | 1042485.32 | 8.18
261 | Story13 | B47 | 32 MPa RC Beam (27.5 cm x 25 cm) | Beam | 32MPa | Concrete Rectangular | 250 | 275 | 687.5 | 4650 | 0.32 | 782.11 | G300E | 2630156.25 | 20.64 | G300E | 1042485.32 | 8.18
262 | Story13 | B48 | 32 MPa RC Beam (27.5 cm x 25 cm) | Beam | 32MPa | Concrete Rectangular | 250 | 275 | 687.5 | 4650 | 0.32 | 782.11 | G300E | 2466534.38 | 19.35 | G300E | 1692721.63 | 13.28
263 | Story13 | B49 | 32 MPa RC Beam (27.5 cm x 25 cm) | Beam | 32MPa | Concrete Rectangular | 250 | 275 | 687.5 | 4650 | 0.32 | 782.11 | G300E | 2738268.75 | 21.49 | G300E | 1065796.13 | 8.36
264 | Story13 | B5 | 32 MPa RC Beam (27.5 cm x 25 cm) | Beam | 32MPa | Concrete Rectangular | 250 | 275 | 687.5 | 4650 | 0.32 | 782.11 | G300E | 2737106.25 | 21.48 | G300E | 962914.88 | 7.56
265 | Story13 | B50 | 32 MPa RC Beam (27.5 cm x 25 cm) | Beam | 32MPa | Concrete Rectangular | 250 | 275 | 687.5 | 4650 | 0.32 | 782.11 | G300E | 2102381.25 | 16.5 | G300E | 1646100 | 12.92
266 | Story13 | B51 | 32 MPa RC Beam (27.5 cm x 25 cm) | Beam | 32MPa | Concrete Rectangular | 250 | 275 | 687.5 | 4650 | 0.32 | 782.11 | G300E | 2726934.38 | 21.4 | G300E | 1065796.13 | 8.36
267 | Story13 | B52 | 32 MPa RC Beam (27.5 cm x 25 cm) | Beam | 32MPa | Concrete Rectangular | 250 | 275 | 687.5 | 4650 | 0.32 | 782.11 | G300E | 2466534.38 | 19.35 | G300E | 1692721.63 | 13.28
268 | Story13 | B53 | 32 MPa RC Beam (27.5 cm x 25 cm) | Beam | 32MPa | Concrete Rectangular | 250 | 275 | 687.5 | 4650 | 0.32 | 782.11 | G300E | 2538900 | 19.92 | G300E | 1042485.32 | 8.18
269 | Story13 | B54 | 32 MPa RC Beam (27.5 cm x 25 cm) | Beam | 32MPa | Concrete Rectangular | 250 | 275 | 687.5 | 4650 | 0.32 | 782.11 | G300E | 2630156.25 | 20.64 | G300E | 939604.07 | 7.37
270 | Story13 | B55 | 32 MPa RC Beam (25 cm x 25 cm) | Beam | 32MPa | Concrete Rectangular | 250 | 250 | 625 | 4650 | 0.29 | 711.01 | G300E | 1832681.25 | 14.38 | G300E | 774225 | 6.07
271 | Story13 | B56 | 32 MPa RC Beam (25 cm x 25 cm) | Beam | 32MPa | Concrete Rectangular | 250 | 250 | 625 | 4650 | 0.29 | 711.01 | G300E | 1988456.25 | 15.6 | G300E | 774225 | 6.07
272 | Story13 | B57 | 32 MPa RC Beam (25 cm x 25 cm) | Beam | 32MPa | Concrete Rectangular | 250 | 250 | 625 | 4650 | 0.29 | 711.01 | G300E | 1924809.38 | 15.1 | G300E | 774225 | 6.07
273 | Story13 | B58 | 32 MPa RC Beam (25 cm x 25 cm) | Beam | 32MPa | Concrete Rectangular | 250 | 250 | 625 | 4650 | 0.29 | 711.01 | G300E | 1901850 | 14.92 | G300E | 774225 | 6.07
274 | Story13 | B59 | 32 MPa RC Beam (25 cm x 25 cm) | Beam | 32MPa | Concrete Rectangular | 250 | 250 | 625 | 4650 | 0.29 | 711.01 | G300E | 1924518.75 | 15.1 | G300E | 774225 | 6.07
275 | Story13 | B6 | 32 MPa RC Beam (25 cm x 25 cm) | Beam | 32MPa | Concrete Rectangular | 250 | 250 | 625 | 4650 | 0.29 | 711.01 | G300E | 1750725 | 13.74 | G300E | 774225 | 6.07
276 | Story13 | B60 | 32 MPa RC Beam (25 cm x 25 cm) | Beam | 32MPa | Concrete Rectangular | 250 | 250 | 625 | 4650 | 0.29 | 711.01 | G300E | 1988456.25 | 15.6 | G300E | 774225 | 6.07
277 | Story13 | B7 | 32 MPa RC Beam (27.5 cm x 25 cm) | Beam | 32MPa | Concrete Rectangular | 250 | 275 | 687.5 | 4650 | 0.32 | 782.11 | G300E | 2726934.38 | 21.4 | G300E | 962914.88 | 7.56
278 | Story13 | B8 | 32 MPa RC Beam (25 cm x 25 cm) | Beam | 32MPa | Concrete Rectangular | 250 | 250 | 625 | 4650 | 0.29 | 711.01 | G300E | 1773393.75 | 13.91 | G300E | 774225 | 6.07
279 | Story13 | B9 | 32 MPa RC Beam (27.5 cm x 25 cm) | Beam | 32MPa | Concrete Rectangular | 250 | 275 | 687.5 | 4650 | 0.32 | 782.11 | G300E | 2539190.62 | 19.92 | G300E | 939604.07 | 7.37
280 | Story14 | B1 | 32 MPa RC Beam (25 cm x 25 cm) | Beam | 32MPa | Concrete Rectangular | 250 | 250 | 625 | 4650 | 0.29 | 711.01 | G300E | 1925390.62 | 15.11 | G300E | 774225 | 6.07
281 | Story14 | B10 | 32 MPa RC Beam (25 cm x 25 cm) | Beam | 32MPa | Concrete Rectangular | 250 | 250 | 625 | 4650 | 0.29 | 711.01 | G300E | 1830646.88 | 14.36 | G300E | 774225 | 6.07
282 | Story14 | B11 | 32 MPa RC Beam (25 cm x 25 cm) | Beam | 32MPa | Concrete Rectangular | 250 | 250 | 625 | 4650 | 0.29 | 711.01 | G300E | 1831228.12 | 14.37 | G300E | 774225 | 6.07
283 | Story14 | B12 | 32 MPa RC Beam (25 cm x 25 cm) | Beam | 32MPa | Concrete Rectangular | 250 | 250 | 625 | 4650 | 0.29 | 711.01 | G300E | 1912603.12 | 15.01 | G300E | 774225 | 6.07
284 | Story14 | B13 | 32 MPa RC Beam (27.5 cm x 25 cm) | Beam | 32MPa | Concrete Rectangular | 250 | 275 | 687.5 | 4650 | 0.32 | 782.11 | G300E | 2505187.5 | 19.66 | G300E | 916293.25 | 7.19
285 | Story14 | B14 | 32 MPa RC Beam (27.5 cm x 25 cm) | Beam | 32MPa | Concrete Rectangular | 250 | 275 | 687.5 | 4650 | 0.32 | 782.11 | G300E | 2394168.75 | 18.79 | G300E | 1669410.81 | 13.1
286 | Story14 | B15 | 32 MPa RC Beam (27.5 cm x 25 cm) | Beam | 32MPa | Concrete Rectangular | 250 | 275 | 687.5 | 4650 | 0.32 | 782.11 | G300E | 2257575 | 17.71 | G300E | 1669410.81 | 13.1
287 | Story14 | B16 | 32 MPa RC Beam (27.5 cm x 25 cm) | Beam | 32MPa | Concrete Rectangular | 250 | 275 | 687.5 | 4800 | 0.33 | 807.34 | G300E | 3554100 | 27.89 | G300E | 1747325.55 | 13.71
288 | Story14 | B17 | 32 MPa RC Beam (27.5 cm x 25 cm) | Beam | 32MPa | Concrete Rectangular | 250 | 275 | 687.5 | 4650 | 0.32 | 782.11 | G300E | 1918706.25 | 15.05 | G300E | 1646100 | 12.92
289 | Story14 | B18 | 32 MPa RC Beam (27.5 cm x 25 cm) | Beam | 32MPa | Concrete Rectangular | 250 | 275 | 687.5 | 4800 | 0.33 | 807.34 | G300E | 3598800 | 28.24 | G300E | 1747325.55 | 13.71
290 | Story14 | B19 | 32 MPa RC Beam (27.5 cm x 25 cm) | Beam | 32MPa | Concrete Rectangular | 250 | 275 | 687.5 | 4650 | 0.32 | 782.11 | G300E | 2229093.75 | 17.49 | G300E | 1692721.63 | 13.28
291 | Story14 | B2 | 32 MPa RC Beam (25 cm x 25 cm) | Beam | 32MPa | Concrete Rectangular | 250 | 250 | 625 | 4650 | 0.29 | 711.01 | G300E | 1785890.62 | 14.01 | G300E | 774225 | 6.07
292 | Story14 | B20 | 32 MPa RC Beam (27.5 cm x 25 cm) | Beam | 32MPa | Concrete Rectangular | 250 | 275 | 687.5 | 4650 | 0.32 | 782.11 | G300E | 2228803.12 | 17.49 | G300E | 1692721.63 | 13.28
293 | Story14 | B21 | 32 MPa RC Beam (27.5 cm x 25 cm) | Beam | 32MPa | Concrete Rectangular | 250 | 275 | 687.5 | 4650 | 0.32 | 782.11 | G300E | 2525240.62 | 19.81 | G300E | 962914.88 | 7.56
294 | Story14 | B22 | 32 MPa RC Beam (25 cm x 25 cm) | Beam | 32MPa | Concrete Rectangular | 250 | 250 | 625 | 4650 | 0.29 | 711.01 | G300E | 1770778.12 | 13.89 | G300E | 774225 | 6.07
295 | Story14 | B23 | 32 MPa RC Beam (25 cm x 25 cm) | Beam | 32MPa | Concrete Rectangular | 250 | 250 | 625 | 4650 | 0.29 | 711.01 | G300E | 1888771.88 | 14.82 | G300E | 774225 | 6.07
296 | Story14 | B24 | 32 MPa RC Beam (27.5 cm x 25 cm) | Beam | 32MPa | Concrete Rectangular | 250 | 275 | 687.5 | 4650 | 0.32 | 782.11 | G300E | 2716181.25 | 21.31 | G300E | 962914.88 | 7.56
297 | Story14 | B25 | 32 MPa RC Beam (27.5 cm x 25 cm) | Beam | 32MPa | Concrete Rectangular | 250 | 275 | 687.5 | 4650 | 0.32 | 782.11 | G300E | 2056462.5 | 16.14 | G300E | 1646100 | 12.92
298 | Story14 | B26 | 32 MPa RC Beam (27.5 cm x 25 cm) | Beam | 32MPa | Concrete Rectangular | 250 | 275 | 687.5 | 4800 | 0.33 | 807.34 | G300E | 3536700 | 27.75 | G300E | 1747325.55 | 13.71
299 | Story14 | B3 | 32 MPa RC Beam (27.5 cm x 25 cm) | Beam | 32MPa | Concrete Rectangular | 250 | 275 | 687.5 | 4650 | 0.32 | 782.11 | G300E | 2519428.12 | 19.77 | G300E | 916293.25 | 7.19
300 | Story14 | B30 | 32 MPa RC Beam (27.5 cm x 25 cm) | Beam | 32MPa | Concrete Rectangular | 250 | 275 | 687.5 | 4650 | 0.32 | 782.11 | G300E | 3488662.5 | 27.37 | G300E | 1692721.63 | 13.28
301 | Story14 | B31 | 32 MPa RC Beam (27.5 cm x 25 cm) | Beam | 32MPa | Concrete Rectangular | 250 | 275 | 687.5 | 4650 | 0.32 | 782.11 | G300E | 1918125 | 15.05 | G300E | 1646100 | 12.92
302 | Story14 | B32 | 32 MPa RC Beam (27.5 cm x 25 cm) | Beam | 32MPa | Concrete Rectangular | 250 | 275 | 687.5 | 4650 | 0.32 | 782.11 | G300E | 2716471.88 | 21.31 | G300E | 962914.88 | 7.56
303 | Story14 | B33 | 32 MPa RC Beam (25 cm x 25 cm) | Beam | 32MPa | Concrete Rectangular | 250 | 250 | 625 | 4650 | 0.29 | 711.01 | G300E | 1744912.5 | 13.69 | G300E | 774225 | 6.07
304 | Story14 | B34 | 32 MPa RC Beam (25 cm x 25 cm) | Beam | 32MPa | Concrete Rectangular | 250 | 250 | 625 | 4650 | 0.29 | 711.01 | G300E | 1915800 | 15.03 | G300E | 774225 | 6.07
305 | Story14 | B35 | 32 MPa RC Beam (27.5 cm x 25 cm) | Beam | 32MPa | Concrete Rectangular | 250 | 275 | 687.5 | 4650 | 0.32 | 782.11 | G300E | 2723446.88 | 21.37 | G300E | 962914.88 | 7.56
306 | Story14 | B36 | 32 MPa RC Beam (27.5 cm x 25 cm) | Beam | 32MPa | Concrete Rectangular | 250 | 275 | 687.5 | 4650 | 0.32 | 782.11 | G300E | 2429043.75 | 19.06 | G300E | 1692721.63 | 13.28
307 | Story14 | B37 | 32 MPa RC Beam (27.5 cm x 25 cm) | Beam | 32MPa | Concrete Rectangular | 250 | 275 | 687.5 | 4800 | 0.33 | 807.34 | G300E | 3623100 | 28.43 | G300E | 1747325.55 | 13.71
308 | Story14 | B38 | 32 MPa RC Beam (27.5 cm x 25 cm) | Beam | 32MPa | Concrete Rectangular | 250 | 275 | 687.5 | 4650 | 0.32 | 782.11 | G300E | 3513365.62 | 27.57 | G300E | 1692721.63 | 13.28
309 | Story14 | B4 | 32 MPa RC Beam (25 cm x 25 cm) | Beam | 32MPa | Concrete Rectangular | 250 | 250 | 625 | 4650 | 0.29 | 711.01 | G300E | 1769325 | 13.88 | G300E | 774225 | 6.07
310 | Story14 | B40 | 32 MPa RC Beam (27.5 cm x 25 cm) | Beam | 32MPa | Concrete Rectangular | 250 | 275 | 687.5 | 4650 | 0.32 | 782.11 | G300E | 3490406.25 | 27.39 | G300E | 1692721.63 | 13.28
311 | Story14 | B41 | 32 MPa RC Beam (27.5 cm x 25 cm) | Beam | 32MPa | Concrete Rectangular | 250 | 275 | 687.5 | 4650 | 0.32 | 782.11 | G300E | 3513656.25 | 27.57 | G300E | 1692721.63 | 13.28
312 | Story14 | B42 | 32 MPa RC Beam (27.5 cm x 25 cm) | Beam | 32MPa | Concrete Rectangular | 250 | 275 | 687.5 | 4650 | 0.32 | 782.11 | G300E | 2228803.12 | 17.49 | G300E | 1692721.63 | 13.28
313 | Story14 | B43 | 32 MPa RC Beam (27.5 cm x 25 cm) | Beam | 32MPa | Concrete Rectangular | 250 | 275 | 687.5 | 4650 | 0.32 | 782.11 | G300E | 2724028.12 | 21.37 | G300E | 962914.88 | 7.56
314 | Story14 | B44 | 32 MPa RC Beam (25 cm x 25 cm) | Beam | 32MPa | Concrete Rectangular | 250 | 250 | 625 | 4650 | 0.29 | 711.01 | G300E | 1770487.5 | 13.89 | G300E | 774225 | 6.07
315 | Story14 | B45 | 32 MPa RC Beam (25 cm x 25 cm) | Beam | 32MPa | Concrete Rectangular | 250 | 250 | 625 | 4650 | 0.29 | 711.01 | G300E | 1976831.25 | 15.51 | G300E | 774225 | 6.07
316 | Story14 | B46 | 32 MPa RC Beam (27.5 cm x 25 cm) | Beam | 32MPa | Concrete Rectangular | 250 | 275 | 687.5 | 4650 | 0.32 | 782.11 | G300E | 2547328.12 | 19.99 | G300E | 1042485.32 | 8.18
317 | Story14 | B47 | 32 MPa RC Beam (27.5 cm x 25 cm) | Beam | 32MPa | Concrete Rectangular | 250 | 275 | 687.5 | 4650 | 0.32 | 782.11 | G300E | 2547328.12 | 19.99 | G300E | 1042485.32 | 8.18
318 | Story14 | B48 | 32 MPa RC Beam (27.5 cm x 25 cm) | Beam | 32MPa | Concrete Rectangular | 250 | 275 | 687.5 | 4650 | 0.32 | 782.11 | G300E | 2428753.12 | 19.06 | G300E | 1692721.63 | 13.28
319 | Story14 | B49 | 32 MPa RC Beam (27.5 cm x 25 cm) | Beam | 32MPa | Concrete Rectangular | 250 | 275 | 687.5 | 4650 | 0.32 | 782.11 | G300E | 2723737.5 | 21.37 | G300E | 962914.88 | 7.56
320 | Story14 | B5 | 32 MPa RC Beam (27.5 cm x 25 cm) | Beam | 32MPa | Concrete Rectangular | 250 | 275 | 687.5 | 4650 | 0.32 | 782.11 | G300E | 2723446.88 | 21.37 | G300E | 962914.88 | 7.56
321 | Story14 | B50 | 32 MPa RC Beam (27.5 cm x 25 cm) | Beam | 32MPa | Concrete Rectangular | 250 | 275 | 687.5 | 4650 | 0.32 | 782.11 | G300E | 2056462.5 | 16.14 | G300E | 1646100 | 12.92
322 | Story14 | B51 | 32 MPa RC Beam (27.5 cm x 25 cm) | Beam | 32MPa | Concrete Rectangular | 250 | 275 | 687.5 | 4650 | 0.32 | 782.11 | G300E | 2716181.25 | 21.31 | G300E | 962914.88 | 7.56
323 | Story14 | B52 | 32 MPa RC Beam (27.5 cm x 25 cm) | Beam | 32MPa | Concrete Rectangular | 250 | 275 | 687.5 | 4650 | 0.32 | 782.11 | G300E | 2429043.75 | 19.06 | G300E | 1692721.63 | 13.28
324 | Story14 | B53 | 32 MPa RC Beam (27.5 cm x 25 cm) | Beam | 32MPa | Concrete Rectangular | 250 | 275 | 687.5 | 4650 | 0.32 | 782.11 | G300E | 2525240.62 | 19.81 | G300E | 1065796.13 | 8.36
325 | Story14 | B54 | 32 MPa RC Beam (27.5 cm x 25 cm) | Beam | 32MPa | Concrete Rectangular | 250 | 275 | 687.5 | 4650 | 0.32 | 782.11 | G300E | 2547328.12 | 19.99 | G300E | 939604.07 | 7.37
326 | Story14 | B55 | 32 MPa RC Beam (25 cm x 25 cm) | Beam | 32MPa | Concrete Rectangular | 250 | 250 | 625 | 4650 | 0.29 | 711.01 | G300E | 1830356.25 | 14.36 | G300E | 774225 | 6.07
327 | Story14 | B56 | 32 MPa RC Beam (25 cm x 25 cm) | Beam | 32MPa | Concrete Rectangular | 250 | 250 | 625 | 4650 | 0.29 | 711.01 | G300E | 1976831.25 | 15.51 | G300E | 774225 | 6.07
328 | Story14 | B57 | 32 MPa RC Beam (25 cm x 25 cm) | Beam | 32MPa | Concrete Rectangular | 250 | 250 | 625 | 4650 | 0.29 | 711.01 | G300E | 1914928.12 | 15.03 | G300E | 774225 | 6.07
329 | Story14 | B58 | 32 MPa RC Beam (25 cm x 25 cm) | Beam | 32MPa | Concrete Rectangular | 250 | 250 | 625 | 4650 | 0.29 | 711.01 | G300E | 1889353.12 | 14.82 | G300E | 774225 | 6.07
330 | Story14 | B59 | 32 MPa RC Beam (25 cm x 25 cm) | Beam | 32MPa | Concrete Rectangular | 250 | 250 | 625 | 4650 | 0.29 | 711.01 | G300E | 1915218.75 | 15.03 | G300E | 774225 | 6.07
331 | Story14 | B6 | 32 MPa RC Beam (25 cm x 25 cm) | Beam | 32MPa | Concrete Rectangular | 250 | 250 | 625 | 4650 | 0.29 | 711.01 | G300E | 1744621.88 | 13.69 | G300E | 774225 | 6.07
332 | Story14 | B60 | 32 MPa RC Beam (25 cm x 25 cm) | Beam | 32MPa | Concrete Rectangular | 250 | 250 | 625 | 4650 | 0.29 | 711.01 | G300E | 1976540.62 | 15.51 | G300E | 774225 | 6.07
333 | Story14 | B7 | 32 MPa RC Beam (27.5 cm x 25 cm) | Beam | 32MPa | Concrete Rectangular | 250 | 275 | 687.5 | 4650 | 0.32 | 782.11 | G300E | 2716181.25 | 21.31 | G300E | 962914.88 | 7.56
334 | Story14 | B8 | 32 MPa RC Beam (25 cm x 25 cm) | Beam | 32MPa | Concrete Rectangular | 250 | 250 | 625 | 4650 | 0.29 | 711.01 | G300E | 1771068.75 | 13.9 | G300E | 774225 | 6.07
335 | Story14 | B9 | 32 MPa RC Beam (27.5 cm x 25 cm) | Beam | 32MPa | Concrete Rectangular | 250 | 275 | 687.5 | 4650 | 0.32 | 782.11 | G300E | 2525240.62 | 19.81 | G300E | 962914.88 | 7.56
336 | Story15 | B1 | 32 MPa RC Beam (25 cm x 25 cm) | Beam | 32MPa | Concrete Rectangular | 250 | 250 | 625 | 4662.5 | 0.29 | 712.92 | G300E | 1811089.84 | 14.21 | G300E | 776306.25 | 6.09
337 | Story15 | B10 | 32 MPa RC Beam (25 cm x 25 cm) | Beam | 32MPa | Concrete Rectangular | 250 | 250 | 625 | 4662.5 | 0.29 | 712.92 | G300E | 1840813.28 | 14.44 | G300E | 776306.25 | 6.09
338 | Story15 | B11 | 32 MPa RC Beam (25 cm x 25 cm) | Beam | 32MPa | Concrete Rectangular | 250 | 250 | 625 | 4662.5 | 0.29 | 712.92 | G300E | 1840230.47 | 14.44 | G300E | 776306.25 | 6.09
339 | Story15 | B12 | 32 MPa RC Beam (25 cm x 25 cm) | Beam | 32MPa | Concrete Rectangular | 250 | 250 | 625 | 4662.5 | 0.29 | 712.92 | G300E | 1804678.91 | 14.16 | G300E | 776306.25 | 6.09
340 | Story15 | B13 | 32 MPa RC Beam (27.5 cm x 25 cm) | Beam | 32MPa | Concrete Rectangular | 250 | 275 | 687.5 | 4662.5 | 0.32 | 784.21 | G300E | 2396525 | 18.8 | G300E | 942129.88 | 7.39
341 | Story15 | B14 | 32 MPa RC Beam (27.5 cm x 25 cm) | Beam | 32MPa | Concrete Rectangular | 250 | 275 | 687.5 | 4662.5 | 0.32 | 784.21 | G300E | 2254318.75 | 17.69 | G300E | 1673898.48 | 13.13
342 | Story15 | B15 | 32 MPa RC Beam (27.5 cm x 25 cm) | Beam | 32MPa | Concrete Rectangular | 250 | 275 | 687.5 | 4662.5 | 0.32 | 784.21 | G300E | 2240331.25 | 17.58 | G300E | 1673898.48 | 13.13
343 | Story15 | B16 | 32 MPa RC Beam (27.5 cm x 25 cm) | Beam | 32MPa | Concrete Rectangular | 250 | 275 | 687.5 | 4800 | 0.33 | 807.34 | G300E | 3569700 | 28.01 | G300E | 1747325.55 | 13.71
344 | Story15 | B17 | 32 MPa RC Beam (27.5 cm x 25 cm) | Beam | 32MPa | Concrete Rectangular | 250 | 275 | 687.5 | 4662.5 | 0.32 | 784.21 | G300E | 1786028.91 | 14.01 | G300E | 1650525 | 12.95
345 | Story15 | B18 | 32 MPa RC Beam (27.5 cm x 25 cm) | Beam | 32MPa | Concrete Rectangular | 250 | 275 | 687.5 | 4800 | 0.33 | 807.34 | G300E | 3620400 | 28.41 | G300E | 1771388.32 | 13.9
346 | Story15 | B19 | 32 MPa RC Beam (27.5 cm x 25 cm) | Beam | 32MPa | Concrete Rectangular | 250 | 275 | 687.5 | 4662.5 | 0.32 | 784.21 | G300E | 2211773.44 | 17.35 | G300E | 1697271.95 | 13.32
347 | Story15 | B2 | 32 MPa RC Beam (25 cm x 25 cm) | Beam | 32MPa | Concrete Rectangular | 250 | 250 | 625 | 4662.5 | 0.29 | 712.92 | G300E | 1790108.59 | 14.05 | G300E | 776306.25 | 6.09
348 | Story15 | B20 | 32 MPa RC Beam (27.5 cm x 25 cm) | Beam | 32MPa | Concrete Rectangular | 250 | 275 | 687.5 | 4662.5 | 0.32 | 784.21 | G300E | 2211482.03 | 17.35 | G300E | 1697271.95 | 13.32
349 | Story15 | B21 | 32 MPa RC Beam (27.5 cm x 25 cm) | Beam | 32MPa | Concrete Rectangular | 250 | 275 | 687.5 | 4662.5 | 0.32 | 784.21 | G300E | 2417506.25 | 18.97 | G300E | 965503.36 | 7.58
350 | Story15 | B22 | 32 MPa RC Beam (25 cm x 25 cm) | Beam | 32MPa | Concrete Rectangular | 250 | 250 | 625 | 4662.5 | 0.29 | 712.92 | G300E | 1778160.94 | 13.95 | G300E | 776306.25 | 6.09
351 | Story15 | B23 | 32 MPa RC Beam (25 cm x 25 cm) | Beam | 32MPa | Concrete Rectangular | 250 | 250 | 625 | 4662.5 | 0.29 | 712.92 | G300E | 1776995.31 | 13.94 | G300E | 776306.25 | 6.09
352 | Story15 | B24 | 32 MPa RC Beam (27.5 cm x 25 cm) | Beam | 32MPa | Concrete Rectangular | 250 | 275 | 687.5 | 4662.5 | 0.32 | 784.21 | G300E | 2605754.69 | 20.45 | G300E | 965503.36 | 7.58
353 | Story15 | B25 | 32 MPa RC Beam (27.5 cm x 25 cm) | Beam | 32MPa | Concrete Rectangular | 250 | 275 | 687.5 | 4662.5 | 0.32 | 784.21 | G300E | 1911916.41 | 15 | G300E | 1650525 | 12.95
354 | Story15 | B26 | 32 MPa RC Beam (27.5 cm x 25 cm) | Beam | 32MPa | Concrete Rectangular | 250 | 275 | 687.5 | 4800 | 0.33 | 807.34 | G300E | 3555900 | 27.9 | G300E | 1747325.55 | 13.71
355 | Story15 | B3 | 32 MPa RC Beam (27.5 cm x 25 cm) | Beam | 32MPa | Concrete Rectangular | 250 | 275 | 687.5 | 4662.5 | 0.32 | 784.21 | G300E | 2458885.94 | 19.29 | G300E | 942129.88 | 7.39
356 | Story15 | B30 | 32 MPa RC Beam (27.5 cm x 25 cm) | Beam | 32MPa | Concrete Rectangular | 250 | 275 | 687.5 | 4662.5 | 0.32 | 784.21 | G300E | 3519021.88 | 27.61 | G300E | 1720645.43 | 13.5
357 | Story15 | B31 | 32 MPa RC Beam (27.5 cm x 25 cm) | Beam | 32MPa | Concrete Rectangular | 250 | 275 | 687.5 | 4662.5 | 0.32 | 784.21 | G300E | 1784863.28 | 14 | G300E | 1650525 | 12.95
358 | Story15 | B32 | 32 MPa RC Beam (27.5 cm x 25 cm) | Beam | 32MPa | Concrete Rectangular | 250 | 275 | 687.5 | 4662.5 | 0.32 | 784.21 | G300E | 2605463.28 | 20.44 | G300E | 965503.36 | 7.58
359 | Story15 | B33 | 32 MPa RC Beam (25 cm x 25 cm) | Beam | 32MPa | Concrete Rectangular | 250 | 250 | 625 | 4662.5 | 0.29 | 712.92 | G300E | 1747854.69 | 13.71 | G300E | 776306.25 | 6.09
360 | Story15 | B34 | 32 MPa RC Beam (25 cm x 25 cm) | Beam | 32MPa | Concrete Rectangular | 250 | 250 | 625 | 4662.5 | 0.29 | 712.92 | G300E | 1807010.16 | 14.18 | G300E | 776306.25 | 6.09
361 | Story15 | B35 | 32 MPa RC Beam (27.5 cm x 25 cm) | Beam | 32MPa | Concrete Rectangular | 250 | 275 | 687.5 | 4662.5 | 0.32 | 784.21 | G300E | 2609834.38 | 20.48 | G300E | 965503.36 | 7.58
362 | Story15 | B36 | 32 MPa RC Beam (27.5 cm x 25 cm) | Beam | 32MPa | Concrete Rectangular | 250 | 275 | 687.5 | 4662.5 | 0.32 | 784.21 | G300E | 2232171.88 | 17.51 | G300E | 1697271.95 | 13.32
363 | Story15 | B37 | 32 MPa RC Beam (27.5 cm x 25 cm) | Beam | 32MPa | Concrete Rectangular | 250 | 275 | 687.5 | 4800 | 0.33 | 807.34 | G300E | 3639900 | 28.56 | G300E | 1771388.32 | 13.9
364 | Story15 | B38 | 32 MPa RC Beam (27.5 cm x 25 cm) | Beam | 32MPa | Concrete Rectangular | 250 | 275 | 687.5 | 4662.5 | 0.32 | 784.21 | G300E | 3538254.69 | 27.76 | G300E | 1720645.43 | 13.5
365 | Story15 | B4 | 32 MPa RC Beam (25 cm x 25 cm) | Beam | 32MPa | Concrete Rectangular | 250 | 250 | 625 | 4662.5 | 0.29 | 712.92 | G300E | 1776703.91 | 13.94 | G300E | 776306.25 | 6.09
366 | Story15 | B40 | 32 MPa RC Beam (27.5 cm x 25 cm) | Beam | 32MPa | Concrete Rectangular | 250 | 275 | 687.5 | 4662.5 | 0.32 | 784.21 | G300E | 3519021.88 | 27.61 | G300E | 1720645.43 | 13.5
367 | Story15 | B41 | 32 MPa RC Beam (27.5 cm x 25 cm) | Beam | 32MPa | Concrete Rectangular | 250 | 275 | 687.5 | 4662.5 | 0.32 | 784.21 | G300E | 3539128.91 | 27.77 | G300E | 1720645.43 | 13.5
368 | Story15 | B42 | 32 MPa RC Beam (27.5 cm x 25 cm) | Beam | 32MPa | Concrete Rectangular | 250 | 275 | 687.5 | 4662.5 | 0.32 | 784.21 | G300E | 2211773.44 | 17.35 | G300E | 1697271.95 | 13.32
369 | Story15 | B43 | 32 MPa RC Beam (27.5 cm x 25 cm) | Beam | 32MPa | Concrete Rectangular | 250 | 275 | 687.5 | 4662.5 | 0.32 | 784.21 | G300E | 2610125.78 | 20.48 | G300E | 965503.36 | 7.58
370 | Story15 | B44 | 32 MPa RC Beam (25 cm x 25 cm) | Beam | 32MPa | Concrete Rectangular | 250 | 250 | 625 | 4662.5 | 0.29 | 712.92 | G300E | 1777869.53 | 13.95 | G300E | 776306.25 | 6.09
371 | Story15 | B45 | 32 MPa RC Beam (25 cm x 25 cm) | Beam | 32MPa | Concrete Rectangular | 250 | 250 | 625 | 4662.5 | 0.29 | 712.92 | G300E | 1868788.28 | 14.66 | G300E | 776306.25 | 6.09
372 | Story15 | B46 | 32 MPa RC Beam (27.5 cm x 25 cm) | Beam | 32MPa | Concrete Rectangular | 250 | 275 | 687.5 | 4662.5 | 0.32 | 784.21 | G300E | 2429162.5 | 19.06 | G300E | 965503.36 | 7.58
373 | Story15 | B47 | 32 MPa RC Beam (27.5 cm x 25 cm) | Beam | 32MPa | Concrete Rectangular | 250 | 275 | 687.5 | 4662.5 | 0.32 | 784.21 | G300E | 2429162.5 | 19.06 | G300E | 965503.36 | 7.58
374 | Story15 | B48 | 32 MPa RC Beam (27.5 cm x 25 cm) | Beam | 32MPa | Concrete Rectangular | 250 | 275 | 687.5 | 4662.5 | 0.32 | 784.21 | G300E | 2231880.47 | 17.51 | G300E | 1697271.95 | 13.32
375 | Story15 | B49 | 32 MPa RC Beam (27.5 cm x 25 cm) | Beam | 32MPa | Concrete Rectangular | 250 | 275 | 687.5 | 4662.5 | 0.32 | 784.21 | G300E | 2610125.78 | 20.48 | G300E | 965503.36 | 7.58
376 | Story15 | B5 | 32 MPa RC Beam (27.5 cm x 25 cm) | Beam | 32MPa | Concrete Rectangular | 250 | 275 | 687.5 | 4662.5 | 0.32 | 784.21 | G300E | 2608960.16 | 20.47 | G300E | 965503.36 | 7.58
377 | Story15 | B50 | 32 MPa RC Beam (27.5 cm x 25 cm) | Beam | 32MPa | Concrete Rectangular | 250 | 275 | 687.5 | 4662.5 | 0.32 | 784.21 | G300E | 1911042.19 | 14.99 | G300E | 1650525 | 12.95
378 | Story15 | B51 | 32 MPa RC Beam (27.5 cm x 25 cm) | Beam | 32MPa | Concrete Rectangular | 250 | 275 | 687.5 | 4662.5 | 0.32 | 784.21 | G300E | 2605463.28 | 20.44 | G300E | 965503.36 | 7.58
379 | Story15 | B52 | 32 MPa RC Beam (27.5 cm x 25 cm) | Beam | 32MPa | Concrete Rectangular | 250 | 275 | 687.5 | 4662.5 | 0.32 | 784.21 | G300E | 2231880.47 | 17.51 | G300E | 1697271.95 | 13.32
380 | Story15 | B53 | 32 MPa RC Beam (27.5 cm x 25 cm) | Beam | 32MPa | Concrete Rectangular | 250 | 275 | 687.5 | 4662.5 | 0.32 | 784.21 | G300E | 2417506.25 | 18.97 | G300E | 965503.36 | 7.58
381 | Story15 | B54 | 32 MPa RC Beam (27.5 cm x 25 cm) | Beam | 32MPa | Concrete Rectangular | 250 | 275 | 687.5 | 4662.5 | 0.32 | 784.21 | G300E | 2429453.91 | 19.06 | G300E | 965503.36 | 7.58
382 | Story15 | B55 | 32 MPa RC Beam (25 cm x 25 cm) | Beam | 32MPa | Concrete Rectangular | 250 | 250 | 625 | 4662.5 | 0.29 | 712.92 | G300E | 1840521.88 | 14.44 | G300E | 776306.25 | 6.09
383 | Story15 | B56 | 32 MPa RC Beam (25 cm x 25 cm) | Beam | 32MPa | Concrete Rectangular | 250 | 250 | 625 | 4662.5 | 0.29 | 712.92 | G300E | 1868205.47 | 14.66 | G300E | 776306.25 | 6.09
384 | Story15 | B57 | 32 MPa RC Beam (25 cm x 25 cm) | Beam | 32MPa | Concrete Rectangular | 250 | 250 | 625 | 4662.5 | 0.29 | 712.92 | G300E | 1807010.16 | 14.18 | G300E | 776306.25 | 6.09
385 | Story15 | B58 | 32 MPa RC Beam (25 cm x 25 cm) | Beam | 32MPa | Concrete Rectangular | 250 | 250 | 625 | 4662.5 | 0.29 | 712.92 | G300E | 1777578.12 | 13.95 | G300E | 776306.25 | 6.09
386 | Story15 | B59 | 32 MPa RC Beam (25 cm x 25 cm) | Beam | 32MPa | Concrete Rectangular | 250 | 250 | 625 | 4662.5 | 0.29 | 712.92 | G300E | 1806718.75 | 14.18 | G300E | 776306.25 | 6.09
387 | Story15 | B6 | 32 MPa RC Beam (25 cm x 25 cm) | Beam | 32MPa | Concrete Rectangular | 250 | 250 | 625 | 4662.5 | 0.29 | 712.92 | G300E | 1747854.69 | 13.71 | G300E | 776306.25 | 6.09
388 | Story15 | B60 | 32 MPa RC Beam (25 cm x 25 cm) | Beam | 32MPa | Concrete Rectangular | 250 | 250 | 625 | 4662.5 | 0.29 | 712.92 | G300E | 1868496.88 | 14.66 | G300E | 776306.25 | 6.09
389 | Story15 | B7 | 32 MPa RC Beam (27.5 cm x 25 cm) | Beam | 32MPa | Concrete Rectangular | 250 | 275 | 687.5 | 4662.5 | 0.32 | 784.21 | G300E | 2604880.47 | 20.44 | G300E | 965503.36 | 7.58
390 | Story15 | B8 | 32 MPa RC Beam (25 cm x 25 cm) | Beam | 32MPa | Concrete Rectangular | 250 | 250 | 625 | 4662.5 | 0.29 | 712.92 | G300E | 1778160.94 | 13.95 | G300E | 776306.25 | 6.09
391 | Story15 | B9 | 32 MPa RC Beam (27.5 cm x 25 cm) | Beam | 32MPa | Concrete Rectangular | 250 | 275 | 687.5 | 4662.5 | 0.32 | 784.21 | G300E | 2417214.84 | 18.97 | G300E | 965503.36 | 7.58
392 | Story16 | B1 | 32 MPa RC Beam (25 cm x 25 cm) | Beam | 32MPa | Concrete Rectangular | 250 | 250 | 625 | 4662.5 | 0.29 | 712.92 | G300E | 1812255.47 | 14.22 | G300E | 776306.25 | 6.09
393 | Story16 | B10 | 32 MPa RC Beam (25 cm x 25 cm) | Beam | 32MPa | Concrete Rectangular | 250 | 250 | 625 | 4662.5 | 0.29 | 712.92 | G300E | 1846058.59 | 14.48 | G300E | 776306.25 | 6.09
394 | Story16 | B11 | 32 MPa RC Beam (25 cm x 25 cm) | Beam | 32MPa | Concrete Rectangular | 250 | 250 | 625 | 4662.5 | 0.29 | 712.92 | G300E | 1845475.78 | 14.48 | G300E | 776306.25 | 6.09
395 | Story16 | B12 | 32 MPa RC Beam (25 cm x 25 cm) | Beam | 32MPa | Concrete Rectangular | 250 | 250 | 625 | 4662.5 | 0.29 | 712.92 | G300E | 1808175.78 | 14.19 | G300E | 776306.25 | 6.09
396 | Story16 | B13 | 32 MPa RC Beam (27.5 cm x 25 cm) | Beam | 32MPa | Concrete Rectangular | 250 | 275 | 687.5 | 4662.5 | 0.32 | 784.21 | G300E | 2400896.09 | 18.84 | G300E | 918756.41 | 7.21
397 | Story16 | B14 | 32 MPa RC Beam (27.5 cm x 25 cm) | Beam | 32MPa | Concrete Rectangular | 250 | 275 | 687.5 | 4662.5 | 0.32 | 784.21 | G300E | 2241205.47 | 17.59 | G300E | 1673898.48 | 13.13
398 | Story16 | B15 | 32 MPa RC Beam (27.5 cm x 25 cm) | Beam | 32MPa | Concrete Rectangular | 250 | 275 | 687.5 | 4662.5 | 0.32 | 784.21 | G300E | 2228966.41 | 17.49 | G300E | 1673898.48 | 13.13
399 | Story16 | B16 | 32 MPa RC Beam (27.5 cm x 25 cm) | Beam | 32MPa | Concrete Rectangular | 250 | 275 | 687.5 | 4800 | 0.33 | 807.34 | G300E | 3673800 | 28.83 | G300E | 1747325.55 | 13.71
400 | Story16 | B17 | 32 MPa RC Beam (27.5 cm x 25 cm) | Beam | 32MPa | Concrete Rectangular | 250 | 275 | 687.5 | 4662.5 | 0.32 | 784.21 | G300E | 1753682.81 | 13.76 | G300E | 1650525 | 12.95
401 | Story16 | B18 | 32 MPa RC Beam (27.5 cm x 25 cm) | Beam | 32MPa | Concrete Rectangular | 250 | 275 | 687.5 | 4800 | 0.33 | 807.34 | G300E | 3730500 | 29.27 | G300E | 1771388.32 | 13.9
402 | Story16 | B19 | 32 MPa RC Beam (27.5 cm x 25 cm) | Beam | 32MPa | Concrete Rectangular | 250 | 275 | 687.5 | 4662.5 | 0.32 | 784.21 | G300E | 2201574.22 | 17.27 | G300E | 1673898.48 | 13.13
403 | Story16 | B2 | 32 MPa RC Beam (25 cm x 25 cm) | Beam | 32MPa | Concrete Rectangular | 250 | 250 | 625 | 4662.5 | 0.29 | 712.92 | G300E | 1795936.72 | 14.09 | G300E | 776306.25 | 6.09
404 | Story16 | B20 | 32 MPa RC Beam (27.5 cm x 25 cm) | Beam | 32MPa | Concrete Rectangular | 250 | 275 | 687.5 | 4662.5 | 0.32 | 784.21 | G300E | 2201282.81 | 17.27 | G300E | 1673898.48 | 13.13
405 | Story16 | B21 | 32 MPa RC Beam (27.5 cm x 25 cm) | Beam | 32MPa | Concrete Rectangular | 250 | 275 | 687.5 | 4662.5 | 0.32 | 784.21 | G300E | 2421877.34 | 19 | G300E | 965503.36 | 7.58
406 | Story16 | B22 | 32 MPa RC Beam (25 cm x 25 cm) | Beam | 32MPa | Concrete Rectangular | 250 | 250 | 625 | 4662.5 | 0.29 | 712.92 | G300E | 1785737.5 | 14.01 | G300E | 776306.25 | 6.09
407 | Story16 | B23 | 32 MPa RC Beam (25 cm x 25 cm) | Beam | 32MPa | Concrete Rectangular | 250 | 250 | 625 | 4662.5 | 0.29 | 712.92 | G300E | 1776412.5 | 13.94 | G300E | 776306.25 | 6.09
408 | Story16 | B24 | 32 MPa RC Beam (27.5 cm x 25 cm) | Beam | 32MPa | Concrete Rectangular | 250 | 275 | 687.5 | 4662.5 | 0.32 | 784.21 | G300E | 2569328.91 | 20.16 | G300E | 965503.36 | 7.58
409 | Story16 | B25 | 32 MPa RC Beam (27.5 cm x 25 cm) | Beam | 32MPa | Concrete Rectangular | 250 | 275 | 687.5 | 4662.5 | 0.32 | 784.21 | G300E | 1877821.88 | 14.73 | G300E | 1650525 | 12.95
410 | Story16 | B26 | 32 MPa RC Beam (27.5 cm x 25 cm) | Beam | 32MPa | Concrete Rectangular | 250 | 275 | 687.5 | 4800 | 0.33 | 807.34 | G300E | 3663900 | 28.75 | G300E | 1747325.55 | 13.71
411 | Story16 | B3 | 32 MPa RC Beam (27.5 cm x 25 cm) | Beam | 32MPa | Concrete Rectangular | 250 | 275 | 687.5 | 4662.5 | 0.32 | 784.21 | G300E | 2460634.38 | 19.31 | G300E | 918756.41 | 7.21
412 | Story16 | B30 | 32 MPa RC Beam (27.5 cm x 25 cm) | Beam | 32MPa | Concrete Rectangular | 250 | 275 | 687.5 | 4662.5 | 0.32 | 784.21 | G300E | 3625967.97 | 28.45 | G300E | 1720645.43 | 13.5
413 | Story16 | B31 | 32 MPa RC Beam (27.5 cm x 25 cm) | Beam | 32MPa | Concrete Rectangular | 250 | 275 | 687.5 | 4662.5 | 0.32 | 784.21 | G300E | 1753974.22 | 13.76 | G300E | 1650525 | 12.95
414 | Story16 | B32 | 32 MPa RC Beam (27.5 cm x 25 cm) | Beam | 32MPa | Concrete Rectangular | 250 | 275 | 687.5 | 4662.5 | 0.32 | 784.21 | G300E | 2568746.09 | 20.16 | G300E | 965503.36 | 7.58
415 | Story16 | B33 | 32 MPa RC Beam (25 cm x 25 cm) | Beam | 32MPa | Concrete Rectangular | 250 | 250 | 625 | 4662.5 | 0.29 | 712.92 | G300E | 1751934.38 | 13.75 | G300E | 776306.25 | 6.09
416 | Story16 | B34 | 32 MPa RC Beam (25 cm x 25 cm) | Beam | 32MPa | Concrete Rectangular | 250 | 250 | 625 | 4662.5 | 0.29 | 712.92 | G300E | 1810798.44 | 14.21 | G300E | 776306.25 | 6.09
417 | Story16 | B35 | 32 MPa RC Beam (27.5 cm x 25 cm) | Beam | 32MPa | Concrete Rectangular | 250 | 275 | 687.5 | 4662.5 | 0.32 | 784.21 | G300E | 2629650 | 20.63 | G300E | 965503.36 | 7.58
418 | Story16 | B36 | 32 MPa RC Beam (27.5 cm x 25 cm) | Beam | 32MPa | Concrete Rectangular | 250 | 275 | 687.5 | 4662.5 | 0.32 | 784.21 | G300E | 2219058.59 | 17.41 | G300E | 1673898.48 | 13.13
419 | Story16 | B37 | 32 MPa RC Beam (27.5 cm x 25 cm) | Beam | 32MPa | Concrete Rectangular | 250 | 275 | 687.5 | 4800 | 0.33 | 807.34 | G300E | 3746100 | 29.39 | G300E | 1772588.32 | 13.91
420 | Story16 | B38 | 32 MPa RC Beam (27.5 cm x 25 cm) | Beam | 32MPa | Concrete Rectangular | 250 | 275 | 687.5 | 4662.5 | 0.32 | 784.21 | G300E | 3641412.5 | 28.57 | G300E | 1721811.06 | 13.51
421 | Story16 | B4 | 32 MPa RC Beam (25 cm x 25 cm) | Beam | 32MPa | Concrete Rectangular | 250 | 250 | 625 | 4662.5 | 0.29 | 712.92 | G300E | 1784280.47 | 14 | G300E | 776306.25 | 6.09
422 | Story16 | B40 | 32 MPa RC Beam (27.5 cm x 25 cm) | Beam | 32MPa | Concrete Rectangular | 250 | 275 | 687.5 | 4662.5 | 0.32 | 784.21 | G300E | 3627133.59 | 28.46 | G300E | 1721811.06 | 13.51
423 | Story16 | B41 | 32 MPa RC Beam (27.5 cm x 25 cm) | Beam | 32MPa | Concrete Rectangular | 250 | 275 | 687.5 | 4662.5 | 0.32 | 784.21 | G300E | 3642286.72 | 28.58 | G300E | 1720645.43 | 13.5
424 | Story16 | B42 | 32 MPa RC Beam (27.5 cm x 25 cm) | Beam | 32MPa | Concrete Rectangular | 250 | 275 | 687.5 | 4662.5 | 0.32 | 784.21 | G300E | 2200700 | 17.27 | G300E | 1673898.48 | 13.13
425 | Story16 | B43 | 32 MPa RC Beam (27.5 cm x 25 cm) | Beam | 32MPa | Concrete Rectangular | 250 | 275 | 687.5 | 4662.5 | 0.32 | 784.21 | G300E | 2630815.62 | 20.64 | G300E | 965503.36 | 7.58
426 | Story16 | B44 | 32 MPa RC Beam (25 cm x 25 cm) | Beam | 32MPa | Concrete Rectangular | 250 | 250 | 625 | 4662.5 | 0.29 | 712.92 | G300E | 1785446.09 | 14.01 | G300E | 776306.25 | 6.09
427 | Story16 | B45 | 32 MPa RC Beam (25 cm x 25 cm) | Beam | 32MPa | Concrete Rectangular | 250 | 250 | 625 | 4662.5 | 0.29 | 712.92 | G300E | 1869079.69 | 14.67 | G300E | 776306.25 | 6.09
428 | Story16 | B46 | 32 MPa RC Beam (27.5 cm x 25 cm) | Beam | 32MPa | Concrete Rectangular | 250 | 275 | 687.5 | 4662.5 | 0.32 | 784.21 | G300E | 2431785.16 | 19.08 | G300E | 965503.36 | 7.58
429 | Story16 | B47 | 32 MPa RC Beam (27.5 cm x 25 cm) | Beam | 32MPa | Concrete Rectangular | 250 | 275 | 687.5 | 4662.5 | 0.32 | 784.21 | G300E | 2431493.75 | 19.08 | G300E | 965503.36 | 7.58
430 | Story16 | B48 | 32 MPa RC Beam (27.5 cm x 25 cm) | Beam | 32MPa | Concrete Rectangular | 250 | 275 | 687.5 | 4662.5 | 0.32 | 784.21 | G300E | 2219058.59 | 17.41 | G300E | 1673898.48 | 13.13
431 | Story16 | B49 | 32 MPa RC Beam (27.5 cm x 25 cm) | Beam | 32MPa | Concrete Rectangular | 250 | 275 | 687.5 | 4662.5 | 0.32 | 784.21 | G300E | 2630524.22 | 20.64 | G300E | 965503.36 | 7.58
432 | Story16 | B5 | 32 MPa RC Beam (27.5 cm x 25 cm) | Beam | 32MPa | Concrete Rectangular | 250 | 275 | 687.5 | 4662.5 | 0.32 | 784.21 | G300E | 2629650 | 20.63 | G300E | 965503.36 | 7.58
433 | Story16 | B50 | 32 MPa RC Beam (27.5 cm x 25 cm) | Beam | 32MPa | Concrete Rectangular | 250 | 275 | 687.5 | 4662.5 | 0.32 | 784.21 | G300E | 1878404.69 | 14.74 | G300E | 1650525 | 12.95
434 | Story16 | B51 | 32 MPa RC Beam (27.5 cm x 25 cm) | Beam | 32MPa | Concrete Rectangular | 250 | 275 | 687.5 | 4662.5 | 0.32 | 784.21 | G300E | 2569037.5 | 20.16 | G300E | 965503.36 | 7.58
435 | Story16 | B52 | 32 MPa RC Beam (27.5 cm x 25 cm) | Beam | 32MPa | Concrete Rectangular | 250 | 275 | 687.5 | 4662.5 | 0.32 | 784.21 | G300E | 2218767.19 | 17.41 | G300E | 1673898.48 | 13.13
436 | Story16 | B53 | 32 MPa RC Beam (27.5 cm x 25 cm) | Beam | 32MPa | Concrete Rectangular | 250 | 275 | 687.5 | 4662.5 | 0.32 | 784.21 | G300E | 2421877.34 | 19 | G300E | 965503.36 | 7.58
437 | Story16 | B54 | 32 MPa RC Beam (27.5 cm x 25 cm) | Beam | 32MPa | Concrete Rectangular | 250 | 275 | 687.5 | 4662.5 | 0.32 | 784.21 | G300E | 2431493.75 | 19.08 | G300E | 965503.36 | 7.58
438 | Story16 | B55 | 32 MPa RC Beam (25 cm x 25 cm) | Beam | 32MPa | Concrete Rectangular | 250 | 250 | 625 | 4662.5 | 0.29 | 712.92 | G300E | 1845767.19 | 14.48 | G300E | 776306.25 | 6.09
439 | Story16 | B56 | 32 MPa RC Beam (25 cm x 25 cm) | Beam | 32MPa | Concrete Rectangular | 250 | 250 | 625 | 4662.5 | 0.29 | 712.92 | G300E | 1868496.88 | 14.66 | G300E | 776306.25 | 6.09
440 | Story16 | B57 | 32 MPa RC Beam (25 cm x 25 cm) | Beam | 32MPa | Concrete Rectangular | 250 | 250 | 625 | 4662.5 | 0.29 | 712.92 | G300E | 1810798.44 | 14.21 | G300E | 776306.25 | 6.09
441 | Story16 | B58 | 32 MPa RC Beam (25 cm x 25 cm) | Beam | 32MPa | Concrete Rectangular | 250 | 250 | 625 | 4662.5 | 0.29 | 712.92 | G300E | 1777286.72 | 13.95 | G300E | 776306.25 | 6.09
442 | Story16 | B59 | 32 MPa RC Beam (25 cm x 25 cm) | Beam | 32MPa | Concrete Rectangular | 250 | 250 | 625 | 4662.5 | 0.29 | 712.92 | G300E | 1810798.44 | 14.21 | G300E | 776306.25 | 6.09
443 | Story16 | B6 | 32 MPa RC Beam (25 cm x 25 cm) | Beam | 32MPa | Concrete Rectangular | 250 | 250 | 625 | 4662.5 | 0.29 | 712.92 | G300E | 1751351.56 | 13.74 | G300E | 776306.25 | 6.09
444 | Story16 | B60 | 32 MPa RC Beam (25 cm x 25 cm) | Beam | 32MPa | Concrete Rectangular | 250 | 250 | 625 | 4662.5 | 0.29 | 712.92 | G300E | 1868788.28 | 14.66 | G300E | 776306.25 | 6.09
445 | Story16 | B7 | 32 MPa RC Beam (27.5 cm x 25 cm) | Beam | 32MPa | Concrete Rectangular | 250 | 275 | 687.5 | 4662.5 | 0.32 | 784.21 | G300E | 2567871.88 | 20.15 | G300E | 965503.36 | 7.58
446 | Story16 | B8 | 32 MPa RC Beam (25 cm x 25 cm) | Beam | 32MPa | Concrete Rectangular | 250 | 250 | 625 | 4662.5 | 0.29 | 712.92 | G300E | 1785446.09 | 14.01 | G300E | 776306.25 | 6.09
447 | Story16 | B9 | 32 MPa RC Beam (27.5 cm x 25 cm) | Beam | 32MPa | Concrete Rectangular | 250 | 275 | 687.5 | 4662.5 | 0.32 | 784.21 | G300E | 2421877.34 | 19 | G300E | 965503.36 | 7.58
448 | Story17 | B1 | 32 MPa RC Beam (25 cm x 25 cm) | Beam | 32MPa | Concrete Rectangular | 250 | 250 | 625 | 4662.5 | 0.29 | 712.92 | G300E | 1811672.66 | 14.22 | G300E | 776306.25 | 6.09
449 | Story17 | B10 | 32 MPa RC Beam (25 cm x 25 cm) | Beam | 32MPa | Concrete Rectangular | 250 | 250 | 625 | 4662.5 | 0.29 | 712.92 | G300E | 1850138.28 | 14.52 | G300E | 797554.87 | 6.26
450 | Story17 | B11 | 32 MPa RC Beam (25 cm x 25 cm) | Beam | 32MPa | Concrete Rectangular | 250 | 250 | 625 | 4662.5 | 0.29 | 712.92 | G300E | 1850138.28 | 14.52 | G300E | 797554.87 | 6.26
451 | Story17 | B12 | 32 MPa RC Beam (25 cm x 25 cm) | Beam | 32MPa | Concrete Rectangular | 250 | 250 | 625 | 4662.5 | 0.29 | 712.92 | G300E | 1810798.44 | 14.21 | G300E | 776306.25 | 6.09
452 | Story17 | B13 | 32 MPa RC Beam (27.5 cm x 25 cm) | Beam | 32MPa | Concrete Rectangular | 250 | 275 | 687.5 | 4662.5 | 0.32 | 784.21 | G300E | 2404101.56 | 18.86 | G300E | 918756.41 | 7.21
453 | Story17 | B14 | 32 MPa RC Beam (27.5 cm x 25 cm) | Beam | 32MPa | Concrete Rectangular | 250 | 275 | 687.5 | 4662.5 | 0.32 | 784.21 | G300E | 2228966.41 | 17.49 | G300E | 1673898.48 | 13.13
454 | Story17 | B15 | 32 MPa RC Beam (27.5 cm x 25 cm) | Beam | 32MPa | Concrete Rectangular | 250 | 275 | 687.5 | 4662.5 | 0.32 | 784.21 | G300E | 2219932.81 | 17.42 | G300E | 1673898.48 | 13.13
455 | Story17 | B16 | 32 MPa RC Beam (27.5 cm x 25 cm) | Beam | 32MPa | Concrete Rectangular | 250 | 275 | 687.5 | 4800 | 0.33 | 807.34 | G300E | 3702000 | 29.05 | G300E | 1747325.55 | 13.71
456 | Story17 | B17 | 32 MPa RC Beam (27.5 cm x 25 cm) | Beam | 32MPa | Concrete Rectangular | 250 | 275 | 687.5 | 4662.5 | 0.32 | 784.21 | G300E | 1728039.06 | 13.56 | G300E | 1650525 | 12.95
457 | Story17 | B18 | 32 MPa RC Beam (27.5 cm x 25 cm) | Beam | 32MPa | Concrete Rectangular | 250 | 275 | 687.5 | 4800 | 0.33 | 807.34 | G300E | 3779400 | 29.65 | G300E | 1774988.32 | 13.93
458 | Story17 | B19 | 32 MPa RC Beam (27.5 cm x 25 cm) | Beam | 32MPa | Concrete Rectangular | 250 | 275 | 687.5 | 4662.5 | 0.32 | 784.21 | G300E | 2191957.81 | 17.2 | G300E | 1673898.48 | 13.13
459 | Story17 | B2 | 32 MPa RC Beam (25 cm x 25 cm) | Beam | 32MPa | Concrete Rectangular | 250 | 250 | 625 | 4662.5 | 0.29 | 712.92 | G300E | 1800599.22 | 14.13 | G300E | 776306.25 | 6.09
460 | Story17 | B20 | 32 MPa RC Beam (27.5 cm x 25 cm) | Beam | 32MPa | Concrete Rectangular | 250 | 275 | 687.5 | 4662.5 | 0.32 | 784.21 | G300E | 2191083.59 | 17.19 | G300E | 1673898.48 | 13.13
461 | Story17 | B21 | 32 MPa RC Beam (27.5 cm x 25 cm) | Beam | 32MPa | Concrete Rectangular | 250 | 275 | 687.5 | 4662.5 | 0.32 | 784.21 | G300E | 2425957.03 | 19.03 | G300E | 965503.36 | 7.58
462 | Story17 | B22 | 32 MPa RC Beam (25 cm x 25 cm) | Beam | 32MPa | Concrete Rectangular | 250 | 250 | 625 | 4662.5 | 0.29 | 712.92 | G300E | 1791565.62 | 14.06 | G300E | 776306.25 | 6.09
463 | Story17 | B23 | 32 MPa RC Beam (25 cm x 25 cm) | Beam | 32MPa | Concrete Rectangular | 250 | 250 | 625 | 4662.5 | 0.29 | 712.92 | G300E | 1774955.47 | 13.93 | G300E | 776306.25 | 6.09
464 | Story17 | B24 | 32 MPa RC Beam (27.5 cm x 25 cm) | Beam | 32MPa | Concrete Rectangular | 250 | 275 | 687.5 | 4662.5 | 0.32 | 784.21 | G300E | 2587396.09 | 20.3 | G300E | 965503.36 | 7.58
465 | Story17 | B25 | 32 MPa RC Beam (27.5 cm x 25 cm) | Beam | 32MPa | Concrete Rectangular | 250 | 275 | 687.5 | 4662.5 | 0.32 | 784.21 | G300E | 1849264.06 | 14.51 | G300E | 1650525 | 12.95
466 | Story17 | B26 | 32 MPa RC Beam (27.5 cm x 25 cm) | Beam | 32MPa | Concrete Rectangular | 250 | 275 | 687.5 | 4800 | 0.33 | 807.34 | G300E | 3702600 | 29.05 | G300E | 1749725.55 | 13.73
467 | Story17 | B3 | 32 MPa RC Beam (27.5 cm x 25 cm) | Beam | 32MPa | Concrete Rectangular | 250 | 275 | 687.5 | 4662.5 | 0.32 | 784.21 | G300E | 2520664.06 | 19.78 | G300E | 918756.41 | 7.21
468 | Story17 | B30 | 32 MPa RC Beam (27.5 cm x 25 cm) | Beam | 32MPa | Concrete Rectangular | 250 | 275 | 687.5 | 4662.5 | 0.32 | 784.21 | G300E | 3674050 | 28.83 | G300E | 1724142.31 | 13.53
469 | Story17 | B31 | 32 MPa RC Beam (27.5 cm x 25 cm) | Beam | 32MPa | Concrete Rectangular | 250 | 275 | 687.5 | 4662.5 | 0.32 | 784.21 | G300E | 1726873.44 | 13.55 | G300E | 1650525 | 12.95
470 | Story17 | B32 | 32 MPa RC Beam (27.5 cm x 25 cm) | Beam | 32MPa | Concrete Rectangular | 250 | 275 | 687.5 | 4662.5 | 0.32 | 784.21 | G300E | 2587687.5 | 20.3 | G300E | 965503.36 | 7.58
471 | Story17 | B33 | 32 MPa RC Beam (25 cm x 25 cm) | Beam | 32MPa | Concrete Rectangular | 250 | 250 | 625 | 4662.5 | 0.29 | 712.92 | G300E | 1755139.84 | 13.77 | G300E | 776306.25 | 6.09
472 | Story17 | B34 | 32 MPa RC Beam (25 cm x 25 cm) | Beam | 32MPa | Concrete Rectangular | 250 | 250 | 625 | 4662.5 | 0.29 | 712.92 | G300E | 1812255.47 | 14.22 | G300E | 776306.25 | 6.09
473 | Story17 | B35 | 32 MPa RC Beam (27.5 cm x 25 cm) | Beam | 32MPa | Concrete Rectangular | 250 | 275 | 687.5 | 4662.5 | 0.32 | 784.21 | G300E | 2589144.53 | 20.32 | G300E | 965503.36 | 7.58
474 | Story17 | B36 | 32 MPa RC Beam (27.5 cm x 25 cm) | Beam | 32MPa | Concrete Rectangular | 250 | 275 | 687.5 | 4662.5 | 0.32 | 784.21 | G300E | 2206528.12 | 17.31 | G300E | 1673898.48 | 13.13
475 | Story17 | B37 | 32 MPa RC Beam (27.5 cm x 25 cm) | Beam | 32MPa | Concrete Rectangular | 250 | 275 | 687.5 | 4800 | 0.33 | 807.34 | G300E | 3786300 | 29.71 | G300E | 1776188.32 | 13.94
476 | Story17 | B38 | 32 MPa RC Beam (27.5 cm x 25 cm) | Beam | 32MPa | Concrete Rectangular | 250 | 275 | 687.5 | 4662.5 | 0.32 | 784.21 | G300E | 3681335.16 | 28.89 | G300E | 1725307.93 | 13.54
477 | Story17 | B4 | 32 MPa RC Beam (25 cm x 25 cm) | Beam | 32MPa | Concrete Rectangular | 250 | 250 | 625 | 4662.5 | 0.29 | 712.92 | G300E | 1790691.41 | 14.05 | G300E | 776306.25 | 6.09
478 | Story17 | B40 | 32 MPa RC Beam (27.5 cm x 25 cm) | Beam | 32MPa | Concrete Rectangular | 250 | 275 | 687.5 | 4662.5 | 0.32 | 784.21 | G300E | 3676089.84 | 28.84 | G300E | 1725307.93 | 13.54
479 | Story17 | B41 | 32 MPa RC Beam (27.5 cm x 25 cm) | Beam | 32MPa | Concrete Rectangular | 250 | 275 | 687.5 | 4662.5 | 0.32 | 784.21 | G300E | 3682209.38 | 28.89 | G300E | 1724142.31 | 13.53
480 | Story17 | B42 | 32 MPa RC Beam (27.5 cm x 25 cm) | Beam | 32MPa | Concrete Rectangular | 250 | 275 | 687.5 | 4662.5 | 0.32 | 784.21 | G300E | 2191666.41 | 17.2 | G300E | 1673898.48 | 13.13
481 | Story17 | B43 | 32 MPa RC Beam (27.5 cm x 25 cm) | Beam | 32MPa | Concrete Rectangular | 250 | 275 | 687.5 | 4662.5 | 0.32 | 784.21 | G300E | 2589144.53 | 20.32 | G300E | 965503.36 | 7.58
482 | Story17 | B44 | 32 MPa RC Beam (25 cm x 25 cm) | Beam | 32MPa | Concrete Rectangular | 250 | 250 | 625 | 4662.5 | 0.29 | 712.92 | G300E | 1791857.03 | 14.06 | G300E | 776306.25 | 6.09
483 | Story17 | B45 | 32 MPa RC Beam (25 cm x 25 cm) | Beam | 32MPa | Concrete Rectangular | 250 | 250 | 625 | 4662.5 | 0.29 | 712.92 | G300E | 1868205.47 | 14.66 | G300E | 797554.87 | 6.26
484 | Story17 | B46 | 32 MPa RC Beam (27.5 cm x 25 cm) | Beam | 32MPa | Concrete Rectangular | 250 | 275 | 687.5 | 4662.5 | 0.32 | 784.21 | G300E | 2548930.47 | 20 | G300E | 965503.36 | 7.58
485 | Story17 | B47 | 32 MPa RC Beam (27.5 cm x 25 cm) | Beam | 32MPa | Concrete Rectangular | 250 | 275 | 687.5 | 4662.5 | 0.32 | 784.21 | G300E | 2548930.47 | 20 | G300E | 965503.36 | 7.58
486 | Story17 | B48 | 32 MPa RC Beam (27.5 cm x 25 cm) | Beam | 32MPa | Concrete Rectangular | 250 | 275 | 687.5 | 4662.5 | 0.32 | 784.21 | G300E | 2205945.31 | 17.31 | G300E | 1673898.48 | 13.13
487 | Story17 | B49 | 32 MPa RC Beam (27.5 cm x 25 cm) | Beam | 32MPa | Concrete Rectangular | 250 | 275 | 687.5 | 4662.5 | 0.32 | 784.21 | G300E | 2589144.53 | 20.32 | G300E | 965503.36 | 7.58
488 | Story17 | B5 | 32 MPa RC Beam (27.5 cm x 25 cm) | Beam | 32MPa | Concrete Rectangular | 250 | 275 | 687.5 | 4662.5 | 0.32 | 784.21 | G300E | 2588561.72 | 20.31 | G300E | 965503.36 | 7.58
489 | Story17 | B50 | 32 MPa RC Beam (27.5 cm x 25 cm) | Beam | 32MPa | Concrete Rectangular | 250 | 275 | 687.5 | 4662.5 | 0.32 | 784.21 | G300E | 1848681.25 | 14.51 | G300E | 1650525 | 12.95
490 | Story17 | B51 | 32 MPa RC Beam (27.5 cm x 25 cm) | Beam | 32MPa | Concrete Rectangular | 250 | 275 | 687.5 | 4662.5 | 0.32 | 784.21 | G300E | 2587687.5 | 20.3 | G300E | 965503.36 | 7.58
491 | Story17 | B52 | 32 MPa RC Beam (27.5 cm x 25 cm) | Beam | 32MPa | Concrete Rectangular | 250 | 275 | 687.5 | 4662.5 | 0.32 | 784.21 | G300E | 2205653.91 | 17.31 | G300E | 1673898.48 | 13.13
492 | Story17 | B53 | 32 MPa RC Beam (27.5 cm x 25 cm) | Beam | 32MPa | Concrete Rectangular | 250 | 275 | 687.5 | 4662.5 | 0.32 | 784.21 | G300E | 2425957.03 | 19.03 | G300E | 965503.36 | 7.58
493 | Story17 | B54 | 32 MPa RC Beam (27.5 cm x 25 cm) | Beam | 32MPa | Concrete Rectangular | 250 | 275 | 687.5 | 4662.5 | 0.32 | 784.21 | G300E | 2548930.47 | 20 | G300E | 965503.36 | 7.58
494 | Story17 | B55 | 32 MPa RC Beam (25 cm x 25 cm) | Beam | 32MPa | Concrete Rectangular | 250 | 250 | 625 | 4662.5 | 0.29 | 712.92 | G300E | 1850138.28 | 14.52 | G300E | 797554.87 | 6.26
495 | Story17 | B56 | 32 MPa RC Beam (25 cm x 25 cm) | Beam | 32MPa | Concrete Rectangular | 250 | 250 | 625 | 4662.5 | 0.29 | 712.92 | G300E | 1868205.47 | 14.66 | G300E | 797554.87 | 6.26
496 | Story17 | B57 | 32 MPa RC Beam (25 cm x 25 cm) | Beam | 32MPa | Concrete Rectangular | 250 | 250 | 625 | 4662.5 | 0.29 | 712.92 | G300E | 1812255.47 | 14.22 | G300E | 776306.25 | 6.09
497 | Story17 | B58 | 32 MPa RC Beam (25 cm x 25 cm) | Beam | 32MPa | Concrete Rectangular | 250 | 250 | 625 | 4662.5 | 0.29 | 712.92 | G300E | 1775538.28 | 13.93 | G300E | 776306.25 | 6.09
498 | Story17 | B59 | 32 MPa RC Beam (25 cm x 25 cm) | Beam | 32MPa | Concrete Rectangular | 250 | 250 | 625 | 4662.5 | 0.29 | 712.92 | G300E | 1812255.47 | 14.22 | G300E | 776306.25 | 6.09
499 | Story17 | B6 | 32 MPa RC Beam (25 cm x 25 cm) | Beam | 32MPa | Concrete Rectangular | 250 | 250 | 625 | 4662.5 | 0.29 | 712.92 | G300E | 1755139.84 | 13.77 | G300E | 776306.25 | 6.09
500 | Story17 | B60 | 32 MPa RC Beam (25 cm x 25 cm) | Beam | 32MPa | Concrete Rectangular | 250 | 250 | 625 | 4662.5 | 0.29 | 712.92 | G300E | 1868205.47 | 14.66 | G300E | 797554.87 | 6.26
501 | Story17 | B7 | 32 MPa RC Beam (27.5 cm x 25 cm) | Beam | 32MPa | Concrete Rectangular | 250 | 275 | 687.5 | 4662.5 | 0.32 | 784.21 | G300E | 2587396.09 | 20.3 | G300E | 965503.36 | 7.58
502 | Story17 | B8 | 32 MPa RC Beam (25 cm x 25 cm) | Beam | 32MPa | Concrete Rectangular | 250 | 250 | 625 | 4662.5 | 0.29 | 712.92 | G300E | 1791857.03 | 14.06 | G300E | 776306.25 | 6.09
503 | Story17 | B9 | 32 MPa RC Beam (27.5 cm x 25 cm) | Beam | 32MPa | Concrete Rectangular | 250 | 275 | 687.5 | 4662.5 | 0.32 | 784.21 | G300E | 2425957.03 | 19.03 | G300E | 965503.36 | 7.58
504 | Story18 | B1 | 32 MPa RC Beam (25 cm x 25 cm) | Beam | 32MPa | Concrete Rectangular | 250 | 250 | 625 | 4662.5 | 0.29 | 712.92 | G300E | 1792148.44 | 14.06 | G300E | 776306.25 | 6.09
505 | Story18 | B10 | 32 MPa RC Beam (25 cm x 25 cm) | Beam | 32MPa | Concrete Rectangular | 250 | 250 | 625 | 4662.5 | 0.29 | 712.92 | G300E | 1786320.31 | 14.02 | G300E | 776306.25 | 6.09
506 | Story18 | B11 | 32 MPa RC Beam (25 cm x 25 cm) | Beam | 32MPa | Concrete Rectangular | 250 | 250 | 625 | 4662.5 | 0.29 | 712.92 | G300E | 1786320.31 | 14.02 | G300E | 776306.25 | 6.09
507 | Story18 | B12 | 32 MPa RC Beam (25 cm x 25 cm) | Beam | 32MPa | Concrete Rectangular | 250 | 250 | 625 | 4662.5 | 0.29 | 712.92 | G300E | 1793314.06 | 14.07 | G300E | 776306.25 | 6.09
508 | Story18 | B13 | 32 MPa RC Beam (27.5 cm x 25 cm) | Beam | 32MPa | Concrete Rectangular | 250 | 275 | 687.5 | 4662.5 | 0.32 | 784.21 | G300E | 2387200 | 18.73 | G300E | 942129.88 | 7.39
509 | Story18 | B14 | 32 MPa RC Beam (27.5 cm x 25 cm) | Beam | 32MPa | Concrete Rectangular | 250 | 275 | 687.5 | 4662.5 | 0.32 | 784.21 | G300E | 2137173.44 | 16.77 | G300E | 1673898.48 | 13.13
510 | Story18 | B15 | 32 MPa RC Beam (27.5 cm x 25 cm) | Beam | 32MPa | Concrete Rectangular | 250 | 275 | 687.5 | 4662.5 | 0.32 | 784.21 | G300E | 2136007.81 | 16.76 | G300E | 1673898.48 | 13.13
511 | Story18 | B16 | 32 MPa RC Beam (27.5 cm x 25 cm) | Beam | 32MPa | Concrete Rectangular | 250 | 275 | 687.5 | 4800 | 0.33 | 807.34 | G300E | 3698400 | 29.02 | G300E | 1748525.55 | 13.72
512 | Story18 | B17 | 32 MPa RC Beam (27.5 cm x 25 cm) | Beam | 32MPa | Concrete Rectangular | 250 | 275 | 687.5 | 4662.5 | 0.32 | 784.21 | G300E | 1722210.94 | 13.51 | G300E | 1650525 | 12.95
513 | Story18 | B18 | 32 MPa RC Beam (27.5 cm x 25 cm) | Beam | 32MPa | Concrete Rectangular | 250 | 275 | 687.5 | 4800 | 0.33 | 807.34 | G300E | 3780300 | 29.66 | G300E | 1776188.32 | 13.94
514 | Story18 | B19 | 32 MPa RC Beam (27.5 cm x 25 cm) | Beam | 32MPa | Concrete Rectangular | 250 | 275 | 687.5 | 4662.5 | 0.32 | 784.21 | G300E | 2165439.84 | 16.99 | G300E | 1673898.48 | 13.13
515 | Story18 | B2 | 32 MPa RC Beam (25 cm x 25 cm) | Beam | 32MPa | Concrete Rectangular | 250 | 250 | 625 | 4662.5 | 0.29 | 712.92 | G300E | 1735032.81 | 13.61 | G300E | 776306.25 | 6.09
516 | Story18 | B20 | 32 MPa RC Beam (27.5 cm x 25 cm) | Beam | 32MPa | Concrete Rectangular | 250 | 275 | 687.5 | 4662.5 | 0.32 | 784.21 | G300E | 2164274.22 | 16.98 | G300E | 1673898.48 | 13.13
517 | Story18 | B21 | 32 MPa RC Beam (27.5 cm x 25 cm) | Beam | 32MPa | Concrete Rectangular | 250 | 275 | 687.5 | 4662.5 | 0.32 | 784.21 | G300E | 2350482.81 | 18.44 | G300E | 965503.36 | 7.58
518 | Story18 | B22 | 32 MPa RC Beam (25 cm x 25 cm) | Beam | 32MPa | Concrete Rectangular | 250 | 250 | 625 | 4662.5 | 0.29 | 712.92 | G300E | 1779617.97 | 13.96 | G300E | 776306.25 | 6.09
519 | Story18 | B23 | 32 MPa RC Beam (25 cm x 25 cm) | Beam | 32MPa | Concrete Rectangular | 250 | 250 | 625 | 4662.5 | 0.29 | 712.92 | G300E | 1758636.72 | 13.8 | G300E | 776306.25 | 6.09
520 | Story18 | B24 | 32 MPa RC Beam (27.5 cm x 25 cm) | Beam | 32MPa | Concrete Rectangular | 250 | 275 | 687.5 | 4662.5 | 0.32 | 784.21 | G300E | 2516001.56 | 19.74 | G300E | 965503.36 | 7.58
521 | Story18 | B25 | 32 MPa RC Beam (27.5 cm x 25 cm) | Beam | 32MPa | Concrete Rectangular | 250 | 275 | 687.5 | 4662.5 | 0.32 | 784.21 | G300E | 1722502.34 | 13.52 | G300E | 1650525 | 12.95
522 | Story18 | B26 | 32 MPa RC Beam (27.5 cm x 25 cm) | Beam | 32MPa | Concrete Rectangular | 250 | 275 | 687.5 | 4800 | 0.33 | 807.34 | G300E | 3701400 | 29.04 | G300E | 1750925.55 | 13.74
523 | Story18 | B3 | 32 MPa RC Beam (27.5 cm x 25 cm) | Beam | 32MPa | Concrete Rectangular | 250 | 275 | 687.5 | 4662.5 | 0.32 | 784.21 | G300E | 2383120.31 | 18.7 | G300E | 942129.88 | 7.39
524 | Story18 | B30 | 32 MPa RC Beam (27.5 cm x 25 cm) | Beam | 32MPa | Concrete Rectangular | 250 | 275 | 687.5 | 4662.5 | 0.32 | 784.21 | G300E | 3674341.41 | 28.83 | G300E | 1725307.93 | 13.54
525 | Story18 | B31 | 32 MPa RC Beam (27.5 cm x 25 cm) | Beam | 32MPa | Concrete Rectangular | 250 | 275 | 687.5 | 4662.5 | 0.32 | 784.21 | G300E | 1721628.12 | 13.51 | G300E | 1650525 | 12.95
526 | Story18 | B32 | 32 MPa RC Beam (27.5 cm x 25 cm) | Beam | 32MPa | Concrete Rectangular | 250 | 275 | 687.5 | 4662.5 | 0.32 | 784.21 | G300E | 2516292.97 | 19.74 | G300E | 965503.36 | 7.58
527 | Story18 | B33 | 32 MPa RC Beam (25 cm x 25 cm) | Beam | 32MPa | Concrete Rectangular | 250 | 250 | 625 | 4662.5 | 0.29 | 712.92 | G300E | 1744357.81 | 13.69 | G300E | 776306.25 | 6.09
528 | Story18 | B34 | 32 MPa RC Beam (25 cm x 25 cm) | Beam | 32MPa | Concrete Rectangular | 250 | 250 | 625 | 4662.5 | 0.29 | 712.92 | G300E | 1794771.09 | 14.08 | G300E | 776306.25 | 6.09
529 | Story18 | B35 | 32 MPa RC Beam (27.5 cm x 25 cm) | Beam | 32MPa | Concrete Rectangular | 250 | 275 | 687.5 | 4662.5 | 0.32 | 784.21 | G300E | 2516292.97 | 19.74 | G300E | 965503.36 | 7.58
530 | Story18 | B36 | 32 MPa RC Beam (27.5 cm x 25 cm) | Beam | 32MPa | Concrete Rectangular | 250 | 275 | 687.5 | 4662.5 | 0.32 | 784.21 | G300E | 2172725 | 17.05 | G300E | 1673898.48 | 13.13
531 | Story18 | B37 | 32 MPa RC Beam (27.5 cm x 25 cm) | Beam | 32MPa | Concrete Rectangular | 250 | 275 | 687.5 | 4800 | 0.33 | 807.34 | G300E | 3784200 | 29.69 | G300E | 1776188.32 | 13.94
532 | Story18 | B38 | 32 MPa RC Beam (27.5 cm x 25 cm) | Beam | 32MPa | Concrete Rectangular | 250 | 275 | 687.5 | 4662.5 | 0.32 | 784.21 | G300E | 3679586.72 | 28.87 | G300E | 1725307.93 | 13.54
533 | Story18 | B4 | 32 MPa RC Beam (25 cm x 25 cm) | Beam | 32MPa | Concrete Rectangular | 250 | 250 | 625 | 4662.5 | 0.29 | 712.92 | G300E | 1779617.97 | 13.96 | G300E | 776306.25 | 6.09
534 | Story18 | B40 | 32 MPa RC Beam (27.5 cm x 25 cm) | Beam | 32MPa | Concrete Rectangular | 250 | 275 | 687.5 | 4662.5 | 0.32 | 784.21 | G300E | 3675798.44 | 28.84 | G300E | 1725307.93 | 13.54
535 | Story18 | B41 | 32 MPa RC Beam (27.5 cm x 25 cm) | Beam | 32MPa | Concrete Rectangular | 250 | 275 | 687.5 | 4662.5 | 0.32 | 784.21 | G300E | 3680460.94 | 28.88 | G300E | 1725307.93 | 13.54
536 | Story18 | B42 | 32 MPa RC Beam (27.5 cm x 25 cm) | Beam | 32MPa | Concrete Rectangular | 250 | 275 | 687.5 | 4662.5 | 0.32 | 784.21 | G300E | 2164274.22 | 16.98 | G300E | 1673898.48 | 13.13
537 | Story18 | B43 | 32 MPa RC Beam (27.5 cm x 25 cm) | Beam | 32MPa | Concrete Rectangular | 250 | 275 | 687.5 | 4662.5 | 0.32 | 784.21 | G300E | 2517167.19 | 19.75 | G300E | 965503.36 | 7.58
538 | Story18 | B44 | 32 MPa RC Beam (25 cm x 25 cm) | Beam | 32MPa | Concrete Rectangular | 250 | 250 | 625 | 4662.5 | 0.29 | 712.92 | G300E | 1779617.97 | 13.96 | G300E | 776306.25 | 6.09
539 | Story18 | B45 | 32 MPa RC Beam (25 cm x 25 cm) | Beam | 32MPa | Concrete Rectangular | 250 | 250 | 625 | 4662.5 | 0.29 | 712.92 | G300E | 1852760.94 | 14.54 | G300E | 776306.25 | 6.09
540 | Story18 | B46 | 32 MPa RC Beam (27.5 cm x 25 cm) | Beam | 32MPa | Concrete Rectangular | 250 | 275 | 687.5 | 4662.5 | 0.32 | 784.21 | G300E | 2412260.94 | 18.93 | G300E | 965503.36 | 7.58
541 | Story18 | B47 | 32 MPa RC Beam (27.5 cm x 25 cm) | Beam | 32MPa | Concrete Rectangular | 250 | 275 | 687.5 | 4662.5 | 0.32 | 784.21 | G300E | 2412552.34 | 18.93 | G300E | 965503.36 | 7.58
542 | Story18 | B48 | 32 MPa RC Beam (27.5 cm x 25 cm) | Beam | 32MPa | Concrete Rectangular | 250 | 275 | 687.5 | 4662.5 | 0.32 | 784.21 | G300E | 2171850.78 | 17.04 | G300E | 1673898.48 | 13.13
543 | Story18 | B49 | 32 MPa RC Beam (27.5 cm x 25 cm) | Beam | 32MPa | Concrete Rectangular | 250 | 275 | 687.5 | 4662.5 | 0.32 | 784.21 | G300E | 2517167.19 | 19.75 | G300E | 965503.36 | 7.58
544 | Story18 | B5 | 32 MPa RC Beam (27.5 cm x 25 cm) | Beam | 32MPa | Concrete Rectangular | 250 | 275 | 687.5 | 4662.5 | 0.32 | 784.21 | G300E | 2516292.97 | 19.74 | G300E | 965503.36 | 7.58
545 | Story18 | B50 | 32 MPa RC Beam (27.5 cm x 25 cm) | Beam | 32MPa | Concrete Rectangular | 250 | 275 | 687.5 | 4662.5 | 0.32 | 784.21 | G300E | 1721628.12 | 13.51 | G300E | 1650525 | 12.95
546 | Story18 | B51 | 32 MPa RC Beam (27.5 cm x 25 cm) | Beam | 32MPa | Concrete Rectangular | 250 | 275 | 687.5 | 4662.5 | 0.32 | 784.21 | G300E | 2516001.56 | 19.74 | G300E | 965503.36 | 7.58
547 | Story18 | B52 | 32 MPa RC Beam (27.5 cm x 25 cm) | Beam | 32MPa | Concrete Rectangular | 250 | 275 | 687.5 | 4662.5 | 0.32 | 784.21 | G300E | 2171559.38 | 17.04 | G300E | 1673898.48 | 13.13
548 | Story18 | B53 | 32 MPa RC Beam (27.5 cm x 25 cm) | Beam | 32MPa | Concrete Rectangular | 250 | 275 | 687.5 | 4662.5 | 0.32 | 784.21 | G300E | 2350482.81 | 18.44 | G300E | 965503.36 | 7.58
549 | Story18 | B54 | 32 MPa RC Beam (27.5 cm x 25 cm) | Beam | 32MPa | Concrete Rectangular | 250 | 275 | 687.5 | 4662.5 | 0.32 | 784.21 | G300E | 2412843.75 | 18.93 | G300E | 965503.36 | 7.58
550 | Story18 | B55 | 32 MPa RC Beam (25 cm x 25 cm) | Beam | 32MPa | Concrete Rectangular | 250 | 250 | 625 | 4662.5 | 0.29 | 712.92 | G300E | 1786320.31 | 14.02 | G300E | 776306.25 | 6.09
551 | Story18 | B56 | 32 MPa RC Beam (25 cm x 25 cm) | Beam | 32MPa | Concrete Rectangular | 250 | 250 | 625 | 4662.5 | 0.29 | 712.92 | G300E | 1852760.94 | 14.54 | G300E | 776306.25 | 6.09
552 | Story18 | B57 | 32 MPa RC Beam (25 cm x 25 cm) | Beam | 32MPa | Concrete Rectangular | 250 | 250 | 625 | 4662.5 | 0.29 | 712.92 | G300E | 1794771.09 | 14.08 | G300E | 776306.25 | 6.09
553 | Story18 | B58 | 32 MPa RC Beam (25 cm x 25 cm) | Beam | 32MPa | Concrete Rectangular | 250 | 250 | 625 | 4662.5 | 0.29 | 712.92 | G300E | 1758928.12 | 13.8 | G300E | 776306.25 | 6.09
554 | Story18 | B59 | 32 MPa RC Beam (25 cm x 25 cm) | Beam | 32MPa | Concrete Rectangular | 250 | 250 | 625 | 4662.5 | 0.29 | 712.92 | G300E | 1794479.69 | 14.08 | G300E | 776306.25 | 6.09
555 | Story18 | B6 | 32 MPa RC Beam (25 cm x 25 cm) | Beam | 32MPa | Concrete Rectangular | 250 | 250 | 625 | 4662.5 | 0.29 | 712.92 | G300E | 1744066.41 | 13.68 | G300E | 776306.25 | 6.09
556 | Story18 | B60 | 32 MPa RC Beam (25 cm x 25 cm) | Beam | 32MPa | Concrete Rectangular | 250 | 250 | 625 | 4662.5 | 0.29 | 712.92 | G300E | 1852760.94 | 14.54 | G300E | 776306.25 | 6.09
557 | Story18 | B7 | 32 MPa RC Beam (27.5 cm x 25 cm) | Beam | 32MPa | Concrete Rectangular | 250 | 275 | 687.5 | 4662.5 | 0.32 | 784.21 | G300E | 2515127.34 | 19.73 | G300E | 965503.36 | 7.58
558 | Story18 | B8 | 32 MPa RC Beam (25 cm x 25 cm) | Beam | 32MPa | Concrete Rectangular | 250 | 250 | 625 | 4662.5 | 0.29 | 712.92 | G300E | 1779909.38 | 13.97 | G300E | 776306.25 | 6.09
559 | Story18 | B9 | 32 MPa RC Beam (27.5 cm x 25 cm) | Beam | 32MPa | Concrete Rectangular | 250 | 275 | 687.5 | 4662.5 | 0.32 | 784.21 | G300E | 2350482.81 | 18.44 | G300E | 965503.36 | 7.58
560 | Story19 | B1 | 32 MPa RC Beam (25 cm x 25 cm) | Beam | 32MPa | Concrete Rectangular | 250 | 250 | 625 | 4675 | 0.29 | 714.83 | G300E | 1735885.94 | 13.62 | G300E | 778387.5 | 6.11
561 | Story19 | B10 | 32 MPa RC Beam (25 cm x 25 cm) | Beam | 32MPa | Concrete Rectangular | 250 | 250 | 625 | 4675 | 0.29 | 714.83 | G300E | 1681246.88 | 13.19 | G300E | 778387.5 | 6.11
562 | Story19 | B11 | 32 MPa RC Beam (25 cm x 25 cm) | Beam | 32MPa | Concrete Rectangular | 250 | 250 | 625 | 4675 | 0.29 | 714.83 | G300E | 1681246.88 | 13.19 | G300E | 778387.5 | 6.11
563 | Story19 | B12 | 32 MPa RC Beam (25 cm x 25 cm) | Beam | 32MPa | Concrete Rectangular | 250 | 250 | 625 | 4675 | 0.29 | 714.83 | G300E | 1789064.06 | 14.04 | G300E | 778387.5 | 6.11
564 | Story19 | B13 | 32 MPa RC Beam (27.5 cm x 25 cm) | Beam | 32MPa | Concrete Rectangular | 250 | 275 | 687.5 | 4675 | 0.32 | 786.31 | G300E | 2335454.69 | 18.32 | G300E | 968091.84 | 7.6
565 | Story19 | B14 | 32 MPa RC Beam (27.5 cm x 25 cm) | Beam | 32MPa | Concrete Rectangular | 250 | 275 | 687.5 | 4675 | 0.32 | 786.31 | G300E | 2013464.06 | 15.8 | G300E | 1678386.14 | 13.17
566 | Story19 | B15 | 32 MPa RC Beam (27.5 cm x 25 cm) | Beam | 32MPa | Concrete Rectangular | 250 | 275 | 687.5 | 4675 | 0.32 | 786.31 | G300E | 2015509.38 | 15.81 | G300E | 1678386.14 | 13.17
567 | Story19 | B16 | 32 MPa RC Beam (27.5 cm x 25 cm) | Beam | 32MPa | Concrete Rectangular | 250 | 275 | 687.5 | 4800 | 0.33 | 807.34 | G300E | 3663900 | 28.75 | G300E | 1749725.55 | 13.73
568 | Story19 | B17 | 32 MPa RC Beam (27.5 cm x 25 cm) | Beam | 32MPa | Concrete Rectangular | 250 | 275 | 687.5 | 4675 | 0.32 | 786.31 | G300E | 1751371.88 | 13.74 | G300E | 1654950 | 12.99
569 | Story19 | B18 | 32 MPa RC Beam (27.5 cm x 25 cm) | Beam | 32MPa | Concrete Rectangular | 250 | 275 | 687.5 | 4800 | 0.33 | 807.34 | G300E | 3747900 | 29.41 | G300E | 1776188.32 | 13.94
570 | Story19 | B19 | 32 MPa RC Beam (27.5 cm x 25 cm) | Beam | 32MPa | Concrete Rectangular | 250 | 275 | 687.5 | 4675 | 0.32 | 786.31 | G300E | 2046773.44 | 16.06 | G300E | 1678386.14 | 13.17
571 | Story19 | B2 | 32 MPa RC Beam (25 cm x 25 cm) | Beam | 32MPa | Concrete Rectangular | 250 | 250 | 625 | 4675 | 0.29 | 714.83 | G300E | 1684753.12 | 13.22 | G300E | 778387.5 | 6.11
572 | Story19 | B20 | 32 MPa RC Beam (27.5 cm x 25 cm) | Beam | 32MPa | Concrete Rectangular | 250 | 275 | 687.5 | 4675 | 0.32 | 786.31 | G300E | 2046481.25 | 16.06 | G300E | 1678386.14 | 13.17
573 | Story19 | B21 | 32 MPa RC Beam (27.5 cm x 25 cm) | Beam | 32MPa | Concrete Rectangular | 250 | 275 | 687.5 | 4675 | 0.32 | 786.31 | G300E | 2357368.75 | 18.5 | G300E | 968091.84 | 7.6
574 | Story19 | B22 | 32 MPa RC Beam (25 cm x 25 cm) | Beam | 32MPa | Concrete Rectangular | 250 | 250 | 625 | 4675 | 0.29 | 714.83 | G300E | 1726828.12 | 13.55 | G300E | 778387.5 | 6.11
575 | Story19 | B23 | 32 MPa RC Beam (25 cm x 25 cm) | Beam | 32MPa | Concrete Rectangular | 250 | 250 | 625 | 4675 | 0.29 | 714.83 | G300E | 1757215.62 | 13.79 | G300E | 778387.5 | 6.11
576 | Story19 | B24 | 32 MPa RC Beam (27.5 cm x 25 cm) | Beam | 32MPa | Concrete Rectangular | 250 | 275 | 687.5 | 4675 | 0.32 | 786.31 | G300E | 2461679.69 | 19.32 | G300E | 991527.98 | 7.78
577 | Story19 | B25 | 32 MPa RC Beam (27.5 cm x 25 cm) | Beam | 32MPa | Concrete Rectangular | 250 | 275 | 687.5 | 4675 | 0.32 | 786.31 | G300E | 1750787.5 | 13.74 | G300E | 1654950 | 12.99
578 | Story19 | B26 | 32 MPa RC Beam (27.5 cm x 25 cm) | Beam | 32MPa | Concrete Rectangular | 250 | 275 | 687.5 | 4800 | 0.33 | 807.34 | G300E | 3669000 | 28.79 | G300E | 1750925.55 | 13.74
579 | Story19 | B3 | 32 MPa RC Beam (27.5 cm x 25 cm) | Beam | 32MPa | Concrete Rectangular | 250 | 275 | 687.5 | 4675 | 0.32 | 786.31 | G300E | 2330195.31 | 18.28 | G300E | 968091.84 | 7.6
580 | Story19 | B30 | 32 MPa RC Beam (27.5 cm x 25 cm) | Beam | 32MPa | Concrete Rectangular | 250 | 275 | 687.5 | 4675 | 0.32 | 786.31 | G300E | 3653220.31 | 28.66 | G300E | 1729933.42 | 13.57
581 | Story19 | B31 | 32 MPa RC Beam (27.5 cm x 25 cm) | Beam | 32MPa | Concrete Rectangular | 250 | 275 | 687.5 | 4675 | 0.32 | 786.31 | G300E | 1750203.12 | 13.73 | G300E | 1654950 | 12.99
582 | Story19 | B32 | 32 MPa RC Beam (27.5 cm x 25 cm) | Beam | 32MPa | Concrete Rectangular | 250 | 275 | 687.5 | 4675 | 0.32 | 786.31 | G300E | 2461387.5 | 19.31 | G300E | 991527.98 | 7.78
583 | Story19 | B33 | 32 MPa RC Beam (25 cm x 25 cm) | Beam | 32MPa | Concrete Rectangular | 250 | 250 | 625 | 4675 | 0.29 | 714.83 | G300E | 1639464.06 | 12.86 | G300E | 778387.5 | 6.11
584 | Story19 | B34 | 32 MPa RC Beam (25 cm x 25 cm) | Beam | 32MPa | Concrete Rectangular | 250 | 250 | 625 | 4675 | 0.29 | 714.83 | G300E | 1790525 | 14.05 | G300E | 778387.5 | 6.11
585 | Story19 | B35 | 32 MPa RC Beam (27.5 cm x 25 cm) | Beam | 32MPa | Concrete Rectangular | 250 | 275 | 687.5 | 4675 | 0.32 | 786.31 | G300E | 2460803.12 | 19.31 | G300E | 991527.98 | 7.78
586 | Story19 | B36 | 32 MPa RC Beam (27.5 cm x 25 cm) | Beam | 32MPa | Concrete Rectangular | 250 | 275 | 687.5 | 4675 | 0.32 | 786.31 | G300E | 2050571.88 | 16.09 | G300E | 1678386.14 | 13.17
587 | Story19 | B37 | 32 MPa RC Beam (27.5 cm x 25 cm) | Beam | 32MPa | Concrete Rectangular | 250 | 275 | 687.5 | 4800 | 0.33 | 807.34 | G300E | 3750000 | 29.42 | G300E | 1777388.32 | 13.95
588 | Story19 | B38 | 32 MPa RC Beam (27.5 cm x 25 cm) | Beam | 32MPa | Concrete Rectangular | 250 | 275 | 687.5 | 4675 | 0.32 | 786.31 | G300E | 3655265.62 | 28.68 | G300E | 1729933.42 | 13.57
589 | Story19 | B4 | 32 MPa RC Beam (25 cm x 25 cm) | Beam | 32MPa | Concrete Rectangular | 250 | 250 | 625 | 4675 | 0.29 | 714.83 | G300E | 1725951.56 | 13.54 | G300E | 778387.5 | 6.11
590 | Story19 | B40 | 32 MPa RC Beam (27.5 cm x 25 cm) | Beam | 32MPa | Concrete Rectangular | 250 | 275 | 687.5 | 4675 | 0.32 | 786.31 | G300E | 3654389.06 | 28.67 | G300E | 1731102.17 | 13.58
591 | Story19 | B41 | 32 MPa RC Beam (27.5 cm x 25 cm) | Beam | 32MPa | Concrete Rectangular | 250 | 275 | 687.5 | 4675 | 0.32 | 786.31 | G300E | 3656726.56 | 28.69 | G300E | 1729933.42 | 13.57
592 | Story19 | B42 | 32 MPa RC Beam (27.5 cm x 25 cm) | Beam | 32MPa | Concrete Rectangular | 250 | 275 | 687.5 | 4675 | 0.32 | 786.31 | G300E | 2046481.25 | 16.06 | G300E | 1678386.14 | 13.17
593 | Story19 | B43 | 32 MPa RC Beam (27.5 cm x 25 cm) | Beam | 32MPa | Concrete Rectangular | 250 | 275 | 687.5 | 4675 | 0.32 | 786.31 | G300E | 2461971.88 | 19.32 | G300E | 991527.98 | 7.78
594 | Story19 | B44 | 32 MPa RC Beam (25 cm x 25 cm) | Beam | 32MPa | Concrete Rectangular | 250 | 250 | 625 | 4675 | 0.29 | 714.83 | G300E | 1726828.12 | 13.55 | G300E | 778387.5 | 6.11
595 | Story19 | B45 | 32 MPa RC Beam (25 cm x 25 cm) | Beam | 32MPa | Concrete Rectangular | 250 | 250 | 625 | 4675 | 0.29 | 714.83 | G300E | 1796076.56 | 14.09 | G300E | 778387.5 | 6.11
596 | Story19 | B46 | 32 MPa RC Beam (27.5 cm x 25 cm) | Beam | 32MPa | Concrete Rectangular | 250 | 275 | 687.5 | 4675 | 0.32 | 786.31 | G300E | 2359121.88 | 18.51 | G300E | 968091.84 | 7.6
597 | Story19 | B47 | 32 MPa RC Beam (27.5 cm x 25 cm) | Beam | 32MPa | Concrete Rectangular | 250 | 275 | 687.5 | 4675 | 0.32 | 786.31 | G300E | 2359121.88 | 18.51 | G300E | 968091.84 | 7.6
598 | Story19 | B48 | 32 MPa RC Beam (27.5 cm x 25 cm) | Beam | 32MPa | Concrete Rectangular | 250 | 275 | 687.5 | 4675 | 0.32 | 786.31 | G300E | 2050571.88 | 16.09 | G300E | 1678386.14 | 13.17
599 | Story19 | B49 | 32 MPa RC Beam (27.5 cm x 25 cm) | Beam | 32MPa | Concrete Rectangular | 250 | 275 | 687.5 | 4675 | 0.32 | 786.31 | G300E | 2461971.88 | 19.32 | G300E | 991527.98 | 7.78
600 | Story19 | B5 | 32 MPa RC Beam (27.5 cm x 25 cm) | Beam | 32MPa | Concrete Rectangular | 250 | 275 | 687.5 | 4675 | 0.32 | 786.31 | G300E | 2460510.94 | 19.31 | G300E | 991527.98 | 7.78
601 | Story19 | B50 | 32 MPa RC Beam (27.5 cm x 25 cm) | Beam | 32MPa | Concrete Rectangular | 250 | 275 | 687.5 | 4675 | 0.32 | 786.31 | G300E | 1750203.12 | 13.73 | G300E | 1654950 | 12.99
602 | Story19 | B51 | 32 MPa RC Beam (27.5 cm x 25 cm) | Beam | 32MPa | Concrete Rectangular | 250 | 275 | 687.5 | 4675 | 0.32 | 786.31 | G300E | 2461387.5 | 19.31 | G300E | 991527.98 | 7.78
603 | Story19 | B52 | 32 MPa RC Beam (27.5 cm x 25 cm) | Beam | 32MPa | Concrete Rectangular | 250 | 275 | 687.5 | 4675 | 0.32 | 786.31 | G300E | 2050279.69 | 16.09 | G300E | 1678386.14 | 13.17
604 | Story19 | B53 | 32 MPa RC Beam (27.5 cm x 25 cm) | Beam | 32MPa | Concrete Rectangular | 250 | 275 | 687.5 | 4675 | 0.32 | 786.31 | G300E | 2357368.75 | 18.5 | G300E | 968091.84 | 7.6
605 | Story19 | B54 | 32 MPa RC Beam (27.5 cm x 25 cm) | Beam | 32MPa | Concrete Rectangular | 250 | 275 | 687.5 | 4675 | 0.32 | 786.31 | G300E | 2359121.88 | 18.51 | G300E | 968091.84 | 7.6
606 | Story19 | B55 | 32 MPa RC Beam (25 cm x 25 cm) | Beam | 32MPa | Concrete Rectangular | 250 | 250 | 625 | 4675 | 0.29 | 714.83 | G300E | 1681246.88 | 13.19 | G300E | 778387.5 | 6.11
607 | Story19 | B56 | 32 MPa RC Beam (25 cm x 25 cm) | Beam | 32MPa | Concrete Rectangular | 250 | 250 | 625 | 4675 | 0.29 | 714.83 | G300E | 1796076.56 | 14.09 | G300E | 778387.5 | 6.11
608 | Story19 | B57 | 32 MPa RC Beam (25 cm x 25 cm) | Beam | 32MPa | Concrete Rectangular | 250 | 250 | 625 | 4675 | 0.29 | 714.83 | G300E | 1790817.19 | 14.05 | G300E | 778387.5 | 6.11
609 | Story19 | B58 | 32 MPa RC Beam (25 cm x 25 cm) | Beam | 32MPa | Concrete Rectangular | 250 | 250 | 625 | 4675 | 0.29 | 714.83 | G300E | 1757507.81 | 13.79 | G300E | 778387.5 | 6.11
610 | Story19 | B59 | 32 MPa RC Beam (25 cm x 25 cm) | Beam | 32MPa | Concrete Rectangular | 250 | 250 | 625 | 4675 | 0.29 | 714.83 | G300E | 1790525 | 14.05 | G300E | 778387.5 | 6.11
611 | Story19 | B6 | 32 MPa RC Beam (25 cm x 25 cm) | Beam | 32MPa | Concrete Rectangular | 250 | 250 | 625 | 4675 | 0.29 | 714.83 | G300E | 1639171.88 | 12.86 | G300E | 778387.5 | 6.11
612 | Story19 | B60 | 32 MPa RC Beam (25 cm x 25 cm) | Beam | 32MPa | Concrete Rectangular | 250 | 250 | 625 | 4675 | 0.29 | 714.83 | G300E | 1796076.56 | 14.09 | G300E | 778387.5 | 6.11
613 | Story19 | B7 | 32 MPa RC Beam (27.5 cm x 25 cm) | Beam | 32MPa | Concrete Rectangular | 250 | 275 | 687.5 | 4675 | 0.32 | 786.31 | G300E | 2460218.75 | 19.3 | G300E | 991527.98 | 7.78
614 | Story19 | B8 | 32 MPa RC Beam (25 cm x 25 cm) | Beam | 32MPa | Concrete Rectangular | 250 | 250 | 625 | 4675 | 0.29 | 714.83 | G300E | 1726828.12 | 13.55 | G300E | 778387.5 | 6.11
615 | Story19 | B9 | 32 MPa RC Beam (27.5 cm x 25 cm) | Beam | 32MPa | Concrete Rectangular | 250 | 275 | 687.5 | 4675 | 0.32 | 786.31 | G300E | 2357660.94 | 18.5 | G300E | 968091.84 | 7.6
616 | Story2 | B1 | 32 MPa RC Beam (25 cm x 25 cm) | Beam | 32MPa | Concrete Rectangular | 250 | 250 | 625 | 4562.5 | 0.29 | 697.63 | G300E | 1674111.61 | 13.14 | G300E | 651133.93 | 5.11
617 | Story2 | B10 | 32 MPa RC Beam (25 cm x 25 cm) | Beam | 32MPa | Concrete Rectangular | 250 | 250 | 625 | 4562.5 | 0.29 | 697.63 | G300E | 1227964.29 | 9.64 | G300E | 651133.93 | 5.11
618 | Story2 | B11 | 32 MPa RC Beam (25 cm x 25 cm) | Beam | 32MPa | Concrete Rectangular | 250 | 250 | 625 | 4562.5 | 0.29 | 697.63 | G300E | 1227964.29 | 9.64 | G300E | 651133.93 | 5.11
619 | Story2 | B12 | 32 MPa RC Beam (25 cm x 25 cm) | Beam | 32MPa | Concrete Rectangular | 250 | 250 | 625 | 4562.5 | 0.29 | 697.63 | G300E | 1563959.82 | 12.27 | G300E | 651133.93 | 5.11
620 | Story2 | B13 | 32 MPa RC Beam (25 cm x 25 cm) | Beam | 32MPa | Concrete Rectangular | 250 | 250 | 625 | 4562.5 | 0.29 | 697.63 | G300E | 2043348.21 | 16.03 | G300E | 722423.81 | 5.67
621 | Story2 | B14 | 32 MPa RC Beam (25 cm x 25 cm) | Beam | 32MPa | Concrete Rectangular | 250 | 250 | 625 | 4562.5 | 0.29 | 697.63 | G300E | 2186415.18 | 17.16 | G300E | 373093.55 | 2.93
622 | Story2 | B15 | 32 MPa RC Beam (25 cm x 25 cm) | Beam | 32MPa | Concrete Rectangular | 250 | 250 | 625 | 4562.5 | 0.29 | 697.63 | G300E | 1848464.29 | 14.5 | G300E | 698660.51 | 5.48
623 | Story2 | B16 | 32 MPa RC Beam (25 cm x 25 cm) | Beam | 32MPa | Concrete Rectangular | 250 | 250 | 625 | 4800 | 0.3 | 733.94 | G300E | 2383680 | 18.7 | G300E | 662693.6 | 5.2
624 | Story2 | B17 | 32 MPa RC Beam (25 cm x 25 cm) | Beam | 32MPa | Concrete Rectangular | 250 | 250 | 625 | 4562.5 | 0.29 | 697.63 | G300E | 1786870.54 | 14.02 | G300E | 698660.51 | 5.48
625 | Story2 | B18 | 32 MPa RC Beam (25 cm x 25 cm) | Beam | 32MPa | Concrete Rectangular | 250 | 250 | 625 | 4800 | 0.3 | 733.94 | G300E | 2291200 | 17.98 | G300E | 686027.2 | 5.38
626 | Story2 | B19 | 32 MPa RC Beam (25 cm x 25 cm) | Beam | 32MPa | Concrete Rectangular | 250 | 250 | 625 | 4562.5 | 0.29 | 697.63 | G300E | 1878120.54 | 14.74 | G300E | 481615.87 | 3.78
627 | Story2 | B2 | 32 MPa RC Beam (25 cm x 25 cm) | Beam | 32MPa | Concrete Rectangular | 250 | 250 | 625 | 4562.5 | 0.29 | 697.63 | G300E | 1197656.25 | 9.4 | G300E | 651133.93 | 5.11
628 | Story2 | B20 | 32 MPa RC Beam (25 cm x 25 cm) | Beam | 32MPa | Concrete Rectangular | 250 | 250 | 625 | 4562.5 | 0.29 | 697.63 | G300E | 1878120.54 | 14.74 | G300E | 481615.87 | 3.78
629 | Story2 | B21 | 32 MPa RC Beam (25 cm x 25 cm) | Beam | 32MPa | Concrete Rectangular | 250 | 250 | 625 | 4562.5 | 0.29 | 697.63 | G300E | 2073656.25 | 16.27 | G300E | 288334.52 | 2.26
630 | Story2 | B22 | 32 MPa RC Beam (25 cm x 25 cm) | Beam | 32MPa | Concrete Rectangular | 250 | 250 | 625 | 4562.5 | 0.29 | 697.63 | G300E | 1141276.79 | 8.95 | G300E | 651133.93 | 5.11
631 | Story2 | B23 | 32 MPa RC Beam (25 cm x 25 cm) | Beam | 32MPa | Concrete Rectangular | 250 | 250 | 625 | 4562.5 | 0.29 | 697.63 | G300E | 1565263.39 | 12.28 | G300E | 651133.93 | 5.11
632 | Story2 | B24 | 32 MPa RC Beam (25 cm x 25 cm) | Beam | 32MPa | Concrete Rectangular | 250 | 250 | 625 | 4562.5 | 0.29 | 697.63 | G300E | 2084084.82 | 16.35 | G300E | 722423.81 | 5.67
633 | Story2 | B25 | 32 MPa RC Beam (25 cm x 25 cm) | Beam | 32MPa | Concrete Rectangular | 250 | 250 | 625 | 4562.5 | 0.29 | 697.63 | G300E | 1819133.93 | 14.27 | G300E | 698660.51 | 5.48
634 | Story2 | B26 | 32 MPa RC Beam (25 cm x 25 cm) | Beam | 32MPa | Concrete Rectangular | 250 | 250 | 625 | 4800 | 0.3 | 733.94 | G300E | 2252800 | 17.68 | G300E | 769253.6 | 6.04
635 | Story2 | B3 | 32 MPa RC Beam (25 cm x 25 cm) | Beam | 32MPa | Concrete Rectangular | 250 | 250 | 625 | 4562.5 | 0.29 | 697.63 | G300E | 2137531.25 | 16.77 | G300E | 396856.84 | 3.11
636 | Story2 | B30 | 32 MPa RC Beam (25 cm x 25 cm) | Beam | 32MPa | Concrete Rectangular | 250 | 250 | 625 | 4562.5 | 0.29 | 697.63 | G300E | 2177833.33 | 17.09 | G300E | 652083.15 | 5.12
637 | Story2 | B31 | 32 MPa RC Beam (25 cm x 25 cm) | Beam | 32MPa | Concrete Rectangular | 250 | 250 | 625 | 4562.5 | 0.29 | 697.63 | G300E | 1786544.64 | 14.02 | G300E | 698660.51 | 5.48
638 | Story2 | B32 | 32 MPa RC Beam (25 cm x 25 cm) | Beam | 32MPa | Concrete Rectangular | 250 | 250 | 625 | 4562.5 | 0.29 | 697.63 | G300E | 2085714.29 | 16.37 | G300E | 288334.52 | 2.26
639 | Story2 | B33 | 32 MPa RC Beam (25 cm x 25 cm) | Beam | 32MPa | Concrete Rectangular | 250 | 250 | 625 | 4562.5 | 0.29 | 697.63 | G300E | 1141602.68 | 8.96 | G300E | 651133.93 | 5.11
640 | Story2 | B34 | 32 MPa RC Beam (25 cm x 25 cm) | Beam | 32MPa | Concrete Rectangular | 250 | 250 | 625 | 4562.5 | 0.29 | 697.63 | G300E | 1564937.5 | 12.28 | G300E | 651133.93 | 5.11
641 | Story2 | B35 | 32 MPa RC Beam (25 cm x 25 cm) | Beam | 32MPa | Concrete Rectangular | 250 | 250 | 625 | 4562.5 | 0.29 | 697.63 | G300E | 2098424.11 | 16.47 | G300E | 722423.81 | 5.67
642 | Story2 | B36 | 32 MPa RC Beam (25 cm x 25 cm) | Beam | 32MPa | Concrete Rectangular | 250 | 250 | 625 | 4562.5 | 0.29 | 697.63 | G300E | 2040741.07 | 16.01 | G300E | 698660.51 | 5.48
643 | Story2 | B37 | 32 MPa RC Beam (25 cm x 25 cm) | Beam | 32MPa | Concrete Rectangular | 250 | 250 | 625 | 4800 | 0.3 | 733.94 | G300E | 2432000 | 19.08 | G300E | 792587.2 | 6.22
644 | Story2 | B38 | 32 MPa RC Beam (25 cm x 25 cm) | Beam | 32MPa | Concrete Rectangular | 250 | 250 | 625 | 4562.5 | 0.29 | 697.63 | G300E | 2311666.67 | 18.14 | G300E | 753370.65 | 5.91
645 | Story2 | B4 | 32 MPa RC Beam (25 cm x 25 cm) | Beam | 32MPa | Concrete Rectangular | 250 | 250 | 625 | 4562.5 | 0.29 | 697.63 | G300E | 1141276.79 | 8.95 | G300E | 651133.93 | 5.11
646 | Story2 | B40 | 32 MPa RC Beam (25 cm x 25 cm) | Beam | 32MPa | Concrete Rectangular | 250 | 250 | 625 | 4562.5 | 0.29 | 697.63 | G300E | 2177529.17 | 17.09 | G300E | 753370.65 | 5.91
647 | Story2 | B41 | 32 MPa RC Beam (25 cm x 25 cm) | Beam | 32MPa | Concrete Rectangular | 250 | 250 | 625 | 4562.5 | 0.29 | 697.63 | G300E | 2311666.67 | 18.14 | G300E | 652083.15 | 5.12
648 | Story2 | B42 | 32 MPa RC Beam (25 cm x 25 cm) | Beam | 32MPa | Concrete Rectangular | 250 | 250 | 625 | 4562.5 | 0.29 | 697.63 | G300E | 1878120.54 | 14.74 | G300E | 698660.51 | 5.48
649 | Story2 | B43 | 32 MPa RC Beam (25 cm x 25 cm) | Beam | 32MPa | Concrete Rectangular | 250 | 250 | 625 | 4562.5 | 0.29 | 697.63 | G300E | 2098424.11 | 16.47 | G300E | 396856.84 | 3.11
650 | Story2 | B44 | 32 MPa RC Beam (25 cm x 25 cm) | Beam | 32MPa | Concrete Rectangular | 250 | 250 | 625 | 4562.5 | 0.29 | 697.63 | G300E | 1141276.79 | 8.95 | G300E | 651133.93 | 5.11
651 | Story2 | B45 | 32 MPa RC Beam (25 cm x 25 cm) | Beam | 32MPa | Concrete Rectangular | 250 | 250 | 625 | 4562.5 | 0.29 | 697.63 | G300E | 1646736.61 | 12.92 | G300E | 651133.93 | 5.11
652 | Story2 | B46 | 32 MPa RC Beam (25 cm x 25 cm) | Beam | 32MPa | Concrete Rectangular | 250 | 250 | 625 | 4562.5 | 0.29 | 697.63 | G300E | 2112437.5 | 16.57 | G300E | 722423.81 | 5.67
653 | Story2 | B47 | 32 MPa RC Beam (25 cm x 25 cm) | Beam | 32MPa | Concrete Rectangular | 250 | 250 | 625 | 4562.5 | 0.29 | 697.63 | G300E | 2112437.5 | 16.57 | G300E | 722423.81 | 5.67
654 | Story2 | B48 | 32 MPa RC Beam (25 cm x 25 cm) | Beam | 32MPa | Concrete Rectangular | 250 | 250 | 625 | 4562.5 | 0.29 | 697.63 | G300E | 2040415.18 | 16.01 | G300E | 698660.51 | 5.48
655 | Story2 | B49 | 32 MPa RC Beam (25 cm x 25 cm) | Beam | 32MPa | Concrete Rectangular | 250 | 250 | 625 | 4562.5 | 0.29 | 697.63 | G300E | 2098424.11 | 16.47 | G300E | 722423.81 | 5.67
656 | Story2 | B5 | 32 MPa RC Beam (25 cm x 25 cm) | Beam | 32MPa | Concrete Rectangular | 250 | 250 | 625 | 4562.5 | 0.29 | 697.63 | G300E | 2096794.64 | 16.45 | G300E | 396856.84 | 3.11
657 | Story2 | B50 | 32 MPa RC Beam (25 cm x 25 cm) | Beam | 32MPa | Concrete Rectangular | 250 | 250 | 625 | 4562.5 | 0.29 | 697.63 | G300E | 1820437.5 | 14.28 | G300E | 698660.51 | 5.48
658 | Story2 | B51 | 32 MPa RC Beam (25 cm x 25 cm) | Beam | 32MPa | Concrete Rectangular | 250 | 250 | 625 | 4562.5 | 0.29 | 697.63 | G300E | 2085714.29 | 16.37 | G300E | 722423.81 | 5.67
659 | Story2 | B52 | 32 MPa RC Beam (25 cm x 25 cm) | Beam | 32MPa | Concrete Rectangular | 250 | 250 | 625 | 4562.5 | 0.29 | 697.63 | G300E | 2040415.18 | 16.01 | G300E | 481615.87 | 3.78
660 | Story2 | B53 | 32 MPa RC Beam (25 cm x 25 cm) | Beam | 32MPa | Concrete Rectangular | 250 | 250 | 625 | 4562.5 | 0.29 | 697.63 | G300E | 2073656.25 | 16.27 | G300E | 722423.81 | 5.67
661 | Story2 | B54 | 32 MPa RC Beam (25 cm x 25 cm) | Beam | 32MPa | Concrete Rectangular | 250 | 250 | 625 | 4562.5 | 0.29 | 697.63 | G300E | 2112437.5 | 16.57 | G300E | 396856.84 | 3.11
662 | Story2 | B55 | 32 MPa RC Beam (25 cm x 25 cm) | Beam | 32MPa | Concrete Rectangular | 250 | 250 | 625 | 4562.5 | 0.29 | 697.63 | G300E | 1227964.29 | 9.64 | G300E | 651133.93 | 5.11
663 | Story2 | B56 | 32 MPa RC Beam (25 cm x 25 cm) | Beam | 32MPa | Concrete Rectangular | 250 | 250 | 625 | 4562.5 | 0.29 | 697.63 | G300E | 1646736.61 | 12.92 | G300E | 651133.93 | 5.11
664 | Story2 | B57 | 32 MPa RC Beam (25 cm x 25 cm) | Beam | 32MPa | Concrete Rectangular | 250 | 250 | 625 | 4562.5 | 0.29 | 697.63 | G300E | 1564937.5 | 12.28 | G300E | 651133.93 | 5.11
665 | Story2 | B58 | 32 MPa RC Beam (25 cm x 25 cm) | Beam | 32MPa | Concrete Rectangular | 250 | 250 | 625 | 4562.5 | 0.29 | 697.63 | G300E | 1564937.5 | 12.28 | G300E | 651133.93 | 5.11
666 | Story2 | B59 | 32 MPa RC Beam (25 cm x 25 cm) | Beam | 32MPa | Concrete Rectangular | 250 | 250 | 625 | 4562.5 | 0.29 | 697.63 | G300E | 1564937.5 | 12.28 | G300E | 651133.93 | 5.11
667 | Story2 | B6 | 32 MPa RC Beam (25 cm x 25 cm) | Beam | 32MPa | Concrete Rectangular | 250 | 250 | 625 | 4562.5 | 0.29 | 697.63 | G300E | 1141602.68 | 8.96 | G300E | 651133.93 | 5.11
668 | Story2 | B60 | 32 MPa RC Beam (25 cm x 25 cm) | Beam | 32MPa | Concrete Rectangular | 250 | 250 | 625 | 4562.5 | 0.29 | 697.63 | G300E | 1646736.61 | 12.92 | G300E | 651133.93 | 5.11
669 | Story2 | B7 | 32 MPa RC Beam (25 cm x 25 cm) | Beam | 32MPa | Concrete Rectangular | 250 | 250 | 625 | 4562.5 | 0.29 | 697.63 | G300E | 2085714.29 | 16.37 | G300E | 288334.52 | 2.26
670 | Story2 | B8 | 32 MPa RC Beam (25 cm x 25 cm) | Beam | 32MPa | Concrete Rectangular | 250 | 250 | 625 | 4562.5 | 0.29 | 697.63 | G300E | 1141276.79 | 8.95 | G300E | 651133.93 | 5.11
671 | Story2 | B9 | 32 MPa RC Beam (25 cm x 25 cm) | Beam | 32MPa | Concrete Rectangular | 250 | 250 | 625 | 4562.5 | 0.29 | 697.63 | G300E | 2073656.25 | 16.27 | G300E | 288334.52 | 2.26
672 | Story20 | B1 | 32 MPa RC Beam (25 cm x 25 cm) | Beam | 32MPa | Concrete Rectangular | 250 | 250 | 625 | 4675 | 0.29 | 714.83 | G300E | 1809809.38 | 14.2 | G300E | 778387.5 | 6.11
673 | Story20 | B10 | 32 MPa RC Beam (25 cm x 25 cm) | Beam | 32MPa | Concrete Rectangular | 250 | 250 | 625 | 4675 | 0.29 | 714.83 | G300E | 1869415.62 | 14.67 | G300E | 799693.08 | 6.27
674 | Story20 | B11 | 32 MPa RC Beam (25 cm x 25 cm) | Beam | 32MPa | Concrete Rectangular | 250 | 250 | 625 | 4675 | 0.29 | 714.83 | G300E | 1869707.81 | 14.67 | G300E | 799693.08 | 6.27
675 | Story20 | B12 | 32 MPa RC Beam (25 cm x 25 cm) | Beam | 32MPa | Concrete Rectangular | 250 | 250 | 625 | 4675 | 0.29 | 714.83 | G300E | 1813607.81 | 14.23 | G300E | 778387.5 | 6.11
676 | Story20 | B13 | 32 MPa RC Beam (27.5 cm x 25 cm) | Beam | 32MPa | Concrete Rectangular | 250 | 275 | 687.5 | 4675 | 0.32 | 786.31 | G300E | 2422526.56 | 19.01 | G300E | 921219.56 | 7.23
677 | Story20 | B14 | 32 MPa RC Beam (27.5 cm x 25 cm) | Beam | 32MPa | Concrete Rectangular | 250 | 275 | 687.5 | 4675 | 0.32 | 786.31 | G300E | 2139104.69 | 16.78 | G300E | 1678386.14 | 13.17
678 | Story20 | B15 | 32 MPa RC Beam (27.5 cm x 25 cm) | Beam | 32MPa | Concrete Rectangular | 250 | 275 | 687.5 | 4675 | 0.32 | 786.31 | G300E | 2141734.38 | 16.8 | G300E | 1678386.14 | 13.17
679 | Story20 | B16 | 32 MPa RC Beam (27.5 cm x 25 cm) | Beam | 32MPa | Concrete Rectangular | 250 | 275 | 687.5 | 4800 | 0.33 | 807.34 | G300E | 3879600 | 30.44 | G300E | 1752125.55 | 13.75
680 | Story20 | B17 | 32 MPa RC Beam (27.5 cm x 25 cm) | Beam | 32MPa | Concrete Rectangular | 250 | 275 | 687.5 | 4675 | 0.32 | 786.31 | G300E | 1699070.31 | 13.33 | G300E | 1654950 | 12.99
681 | Story20 | B18 | 32 MPa RC Beam (27.5 cm x 25 cm) | Beam | 32MPa | Concrete Rectangular | 250 | 275 | 687.5 | 4800 | 0.33 | 807.34 | G300E | 3977400 | 31.21 | G300E | 1779788.32 | 13.96
682 | Story20 | B19 | 32 MPa RC Beam (27.5 cm x 25 cm) | Beam | 32MPa | Concrete Rectangular | 250 | 275 | 687.5 | 4675 | 0.32 | 786.31 | G300E | 2172414.06 | 17.05 | G300E | 1678386.14 | 13.17
683 | Story20 | B2 | 32 MPa RC Beam (25 cm x 25 cm) | Beam | 32MPa | Concrete Rectangular | 250 | 250 | 625 | 4675 | 0.29 | 714.83 | G300E | 1816821.88 | 14.26 | G300E | 778387.5 | 6.11
684 | Story20 | B20 | 32 MPa RC Beam (27.5 cm x 25 cm) | Beam | 32MPa | Concrete Rectangular | 250 | 275 | 687.5 | 4675 | 0.32 | 786.31 | G300E | 2172414.06 | 17.05 | G300E | 1678386.14 | 13.17
685 | Story20 | B21 | 32 MPa RC Beam (27.5 cm x 25 cm) | Beam | 32MPa | Concrete Rectangular | 250 | 275 | 687.5 | 4675 | 0.32 | 786.31 | G300E | 2443564.06 | 19.17 | G300E | 968091.84 | 7.6
686 | Story20 | B22 | 32 MPa RC Beam (25 cm x 25 cm) | Beam | 32MPa | Concrete Rectangular | 250 | 250 | 625 | 4675 | 0.29 | 714.83 | G300E | 1808932.81 | 14.19 | G300E | 778387.5 | 6.11
687 | Story20 | B23 | 32 MPa RC Beam (25 cm x 25 cm) | Beam | 32MPa | Concrete Rectangular | 250 | 250 | 625 | 4675 | 0.29 | 714.83 | G300E | 1772701.56 | 13.91 | G300E | 778387.5 | 6.11
688 | Story20 | B24 | 32 MPa RC Beam (27.5 cm x 25 cm) | Beam | 32MPa | Concrete Rectangular | 250 | 275 | 687.5 | 4675 | 0.32 | 786.31 | G300E | 2633485.94 | 20.66 | G300E | 968091.84 | 7.6
689 | Story20 | B25 | 32 MPa RC Beam (27.5 cm x 25 cm) | Beam | 32MPa | Concrete Rectangular | 250 | 275 | 687.5 | 4675 | 0.32 | 786.31 | G300E | 1699362.5 | 13.33 | G300E | 1654950 | 12.99
690 | Story20 | B26 | 32 MPa RC Beam (27.5 cm x 25 cm) | Beam | 32MPa | Concrete Rectangular | 250 | 275 | 687.5 | 4800 | 0.33 | 807.34 | G300E | 3888000 | 30.51 | G300E | 1754525.55 | 13.77
691 | Story20 | B3 | 32 MPa RC Beam (27.5 cm x 25 cm) | Beam | 32MPa | Concrete Rectangular | 250 | 275 | 687.5 | 4675 | 0.32 | 786.31 | G300E | 2415806.25 | 18.96 | G300E | 1024653.94 | 8.04
692 | Story20 | B30 | 32 MPa RC Beam (27.5 cm x 25 cm) | Beam | 32MPa | Concrete Rectangular | 250 | 275 | 687.5 | 4675 | 0.32 | 786.31 | G300E | 3877912.5 | 30.43 | G300E | 1733439.67 | 13.6
693 | Story20 | B31 | 32 MPa RC Beam (27.5 cm x 25 cm) | Beam | 32MPa | Concrete Rectangular | 250 | 275 | 687.5 | 4675 | 0.32 | 786.31 | G300E | 1698193.75 | 13.32 | G300E | 1654950 | 12.99
694 | Story20 | B32 | 32 MPa RC Beam (27.5 cm x 25 cm) | Beam | 32MPa | Concrete Rectangular | 250 | 275 | 687.5 | 4675 | 0.32 | 786.31 | G300E | 2633485.94 | 20.66 | G300E | 968091.84 | 7.6
695 | Story20 | B33 | 32 MPa RC Beam (25 cm x 25 cm) | Beam | 32MPa | Concrete Rectangular | 250 | 250 | 625 | 4675 | 0.29 | 714.83 | G300E | 1767150 | 13.87 | G300E | 778387.5 | 6.11
696 | Story20 | B34 | 32 MPa RC Beam (25 cm x 25 cm) | Beam | 32MPa | Concrete Rectangular | 250 | 250 | 625 | 4675 | 0.29 | 714.83 | G300E | 1815360.94 | 14.24 | G300E | 778387.5 | 6.11
697 | Story20 | B35 | 32 MPa RC Beam (27.5 cm x 25 cm) | Beam | 32MPa | Concrete Rectangular | 250 | 275 | 687.5 | 4675 | 0.32 | 786.31 | G300E | 2632025 | 20.65 | G300E | 968091.84 | 7.6
698 | Story20 | B36 | 32 MPa RC Beam (27.5 cm x 25 cm) | Beam | 32MPa | Concrete Rectangular | 250 | 275 | 687.5 | 4675 | 0.32 | 786.31 | G300E | 2175043.75 | 17.07 | G300E | 1678386.14 | 13.17
699 | Story20 | B37 | 32 MPa RC Beam (27.5 cm x 25 cm) | Beam | 32MPa | Concrete Rectangular | 250 | 275 | 687.5 | 4800 | 0.33 | 807.34 | G300E | 3977100 | 31.21 | G300E | 1780988.32 | 13.97
700 | Story20 | B38 | 32 MPa RC Beam (27.5 cm x 25 cm) | Beam | 32MPa | Concrete Rectangular | 250 | 275 | 687.5 | 4675 | 0.32 | 786.31 | G300E | 3879081.25 | 30.44 | G300E | 1733439.67 | 13.6
701 | Story20 | B4 | 32 MPa RC Beam (25 cm x 25 cm) | Beam | 32MPa | Concrete Rectangular | 250 | 250 | 625 | 4675 | 0.29 | 714.83 | G300E | 1807764.06 | 14.18 | G300E | 778387.5 | 6.11
702 | Story20 | B40 | 32 MPa RC Beam (27.5 cm x 25 cm) | Beam | 32MPa | Concrete Rectangular | 250 | 275 | 687.5 | 4675 | 0.32 | 786.31 | G300E | 3880542.19 | 30.45 | G300E | 1733439.67 | 13.6
703 | Story20 | B41 | 32 MPa RC Beam (27.5 cm x 25 cm) | Beam | 32MPa | Concrete Rectangular | 250 | 275 | 687.5 | 4675 | 0.32 | 786.31 | G300E | 3880542.19 | 30.45 | G300E | 1733439.67 | 13.6
704 | Story20 | B42 | 32 MPa RC Beam (27.5 cm x 25 cm) | Beam | 32MPa | Concrete Rectangular | 250 | 275 | 687.5 | 4675 | 0.32 | 786.31 | G300E | 2172706.25 | 17.05 | G300E | 1678386.14 | 13.17
705 | Story20 | B43 | 32 MPa RC Beam (27.5 cm x 25 cm) | Beam | 32MPa | Concrete Rectangular | 250 | 275 | 687.5 | 4675 | 0.32 | 786.31 | G300E | 2633193.75 | 20.66 | G300E | 968091.84 | 7.6
706 | Story20 | B44 | 32 MPa RC Beam (25 cm x 25 cm) | Beam | 32MPa | Concrete Rectangular | 250 | 250 | 625 | 4675 | 0.29 | 714.83 | G300E | 1808640.62 | 14.19 | G300E | 778387.5 | 6.11
707 | Story20 | B45 | 32 MPa RC Beam (25 cm x 25 cm) | Beam | 32MPa | Concrete Rectangular | 250 | 250 | 625 | 4675 | 0.29 | 714.83 | G300E | 1870584.38 | 14.68 | G300E | 799693.08 | 6.27
708 | Story20 | B46 | 32 MPa RC Beam (27.5 cm x 25 cm) | Beam | 32MPa | Concrete Rectangular | 250 | 275 | 687.5 | 4675 | 0.32 | 786.31 | G300E | 2443271.88 | 19.17 | G300E | 968091.84 | 7.6
709 | Story20 | B47 | 32 MPa RC Beam (27.5 cm x 25 cm) | Beam | 32MPa | Concrete Rectangular | 250 | 275 | 687.5 | 4675 | 0.32 | 786.31 | G300E | 2443564.06 | 19.17 | G300E | 968091.84 | 7.6
710 | Story20 | B48 | 32 MPa RC Beam (27.5 cm x 25 cm) | Beam | 32MPa | Concrete Rectangular | 250 | 275 | 687.5 | 4675 | 0.32 | 786.31 | G300E | 2175043.75 | 17.07 | G300E | 1678386.14 | 13.17
711 | Story20 | B49 | 32 MPa RC Beam (27.5 cm x 25 cm) | Beam | 32MPa | Concrete Rectangular | 250 | 275 | 687.5 | 4675 | 0.32 | 786.31 | G300E | 2632901.56 | 20.66 | G300E | 968091.84 | 7.6
712 | Story20 | B5 | 32 MPa RC Beam (27.5 cm x 25 cm) | Beam | 32MPa | Concrete Rectangular | 250 | 275 | 687.5 | 4675 | 0.32 | 786.31 | G300E | 2631148.44 | 20.64 | G300E | 968091.84 | 7.6
713 | Story20 | B50 | 32 MPa RC Beam (27.5 cm x 25 cm) | Beam | 32MPa | Concrete Rectangular | 250 | 275 | 687.5 | 4675 | 0.32 | 786.31 | G300E | 1698193.75 | 13.32 | G300E | 1654950 | 12.99
714 | Story20 | B51 | 32 MPa RC Beam (27.5 cm x 25 cm) | Beam | 32MPa | Concrete Rectangular | 250 | 275 | 687.5 | 4675 | 0.32 | 786.31 | G300E | 2634070.31 | 20.67 | G300E | 968091.84 | 7.6
715 | Story20 | B52 | 32 MPa RC Beam (27.5 cm x 25 cm) | Beam | 32MPa | Concrete Rectangular | 250 | 275 | 687.5 | 4675 | 0.32 | 786.31 | G300E | 2175043.75 | 17.07 | G300E | 1678386.14 | 13.17
716 | Story20 | B53 | 32 MPa RC Beam (27.5 cm x 25 cm) | Beam | 32MPa | Concrete Rectangular | 250 | 275 | 687.5 | 4675 | 0.32 | 786.31 | G300E | 2443564.06 | 19.17 | G300E | 968091.84 | 7.6
717 | Story20 | B54 | 32 MPa RC Beam (27.5 cm x 25 cm) | Beam | 32MPa | Concrete Rectangular | 250 | 275 | 687.5 | 4675 | 0.32 | 786.31 | G300E | 2443564.06 | 19.17 | G300E | 968091.84 | 7.6
718 | Story20 | B55 | 32 MPa RC Beam (25 cm x 25 cm) | Beam | 32MPa | Concrete Rectangular | 250 | 250 | 625 | 4675 | 0.29 | 714.83 | G300E | 1869415.62 | 14.67 | G300E | 799693.08 | 6.27
719 | Story20 | B56 | 32 MPa RC Beam (25 cm x 25 cm) | Beam | 32MPa | Concrete Rectangular | 250 | 250 | 625 | 4675 | 0.29 | 714.83 | G300E | 1870584.38 | 14.68 | G300E | 799693.08 | 6.27
720 | Story20 | B57 | 32 MPa RC Beam (25 cm x 25 cm) | Beam | 32MPa | Concrete Rectangular | 250 | 250 | 625 | 4675 | 0.29 | 714.83 | G300E | 1815653.12 | 14.25 | G300E | 778387.5 | 6.11
721 | Story20 | B58 | 32 MPa RC Beam (25 cm x 25 cm) | Beam | 32MPa | Concrete Rectangular | 250 | 250 | 625 | 4675 | 0.29 | 714.83 | G300E | 1772701.56 | 13.91 | G300E | 778387.5 | 6.11
722 | Story20 | B59 | 32 MPa RC Beam (25 cm x 25 cm) | Beam | 32MPa | Concrete Rectangular | 250 | 250 | 625 | 4675 | 0.29 | 714.83 | G300E | 1815068.75 | 14.24 | G300E | 778387.5 | 6.11
723 | Story20 | B6 | 32 MPa RC Beam (25 cm x 25 cm) | Beam | 32MPa | Concrete Rectangular | 250 | 250 | 625 | 4675 | 0.29 | 714.83 | G300E | 1766565.62 | 13.86 | G300E | 778387.5 | 6.11
724 | Story20 | B60 | 32 MPa RC Beam (25 cm x 25 cm) | Beam | 32MPa | Concrete Rectangular | 250 | 250 | 625 | 4675 | 0.29 | 714.83 | G300E | 1870584.38 | 14.68 | G300E | 799693.08 | 6.27
725 | Story20 | B7 | 32 MPa RC Beam (27.5 cm x 25 cm) | Beam | 32MPa | Concrete Rectangular | 250 | 275 | 687.5 | 4675 | 0.32 | 786.31 | G300E | 2632317.19 | 20.65 | G300E | 968091.84 | 7.6
726 | Story20 | B8 | 32 MPa RC Beam (25 cm x 25 cm) | Beam | 32MPa | Concrete Rectangular | 250 | 250 | 625 | 4675 | 0.29 | 714.83 | G300E | 1809225 | 14.2 | G300E | 778387.5 | 6.11
727 | Story20 | B9 | 32 MPa RC Beam (27.5 cm x 25 cm) | Beam | 32MPa | Concrete Rectangular | 250 | 275 | 687.5 | 4675 | 0.32 | 786.31 | G300E | 2443856.25 | 19.18 | G300E | 968091.84 | 7.6
728 | Story21 | B1 | 32 MPa RC Beam (25 cm x 25 cm) | Beam | 32MPa | Concrete Rectangular | 250 | 250 | 625 | 4662.5 | 0.29 | 712.92 | G300E | 1605065.62 | 12.59 | G300E | 776306.25 | 6.09
729 | Story21 | B10 | 32 MPa RC Beam (25 cm x 25 cm) | Beam | 32MPa | Concrete Rectangular | 250 | 250 | 625 | 4662.5 | 0.29 | 712.92 | G300E | 1659267.19 | 13.02 | G300E | 776306.25 | 6.09
730 | Story21 | B11 | 32 MPa RC Beam (25 cm x 25 cm) | Beam | 32MPa | Concrete Rectangular | 250 | 250 | 625 | 4662.5 | 0.29 | 712.92 | G300E | 1659267.19 | 13.02 | G300E | 776306.25 | 6.09
731 | Story21 | B12 | 32 MPa RC Beam (25 cm x 25 cm) | Beam | 32MPa | Concrete Rectangular | 250 | 250 | 625 | 4662.5 | 0.29 | 712.92 | G300E | 1447706.25 | 11.36 | G300E | 776306.25 | 6.09
732 | Story21 | B13 | 32 MPa RC Beam (27.5 cm x 25 cm) | Beam | 32MPa | Concrete Rectangular | 250 | 275 | 687.5 | 4662.5 | 0.32 | 784.21 | G300E | 2002252.34 | 15.71 | G300E | 918756.41 | 7.21
733 | Story21 | B14 | 32 MPa RC Beam (27.5 cm x 25 cm) | Beam | 32MPa | Concrete Rectangular | 250 | 275 | 687.5 | 4662.5 | 0.32 | 784.21 | G300E | 1787777.34 | 14.03 | G300E | 1650525 | 12.95
734 | Story21 | B15 | 32 MPa RC Beam (27.5 cm x 25 cm) | Beam | 32MPa | Concrete Rectangular | 250 | 275 | 687.5 | 4662.5 | 0.32 | 784.21 | G300E | 1787194.53 | 14.02 | G300E | 1650525 | 12.95
735 | Story21 | B16 | 32 MPa RC Beam (27.5 cm x 25 cm) | Beam | 32MPa | Concrete Rectangular | 250 | 275 | 687.5 | 4800 | 0.33 | 807.34 | G300E | 2764500 | 21.69 | G300E | 1747325.55 | 13.71
736 | Story21 | B17 | 32 MPa RC Beam (27.5 cm x 25 cm) | Beam | 32MPa | Concrete Rectangular | 250 | 275 | 687.5 | 4662.5 | 0.32 | 784.21 | G300E | 1443626.56 | 11.33 | G300E | 1650525 | 12.95
737 | Story21 | B18 | 32 MPa RC Beam (27.5 cm x 25 cm) | Beam | 32MPa | Concrete Rectangular | 250 | 275 | 687.5 | 4800 | 0.33 | 807.34 | G300E | 2770500 | 21.74 | G300E | 1747325.55 | 13.71
738 | Story21 | B19 | 32 MPa RC Beam (27.5 cm x 25 cm) | Beam | 32MPa | Concrete Rectangular | 250 | 275 | 687.5 | 4662.5 | 0.32 | 784.21 | G300E | 1787777.34 | 14.03 | G300E | 1650525 | 12.95
739 | Story21 | B2 | 32 MPa RC Beam (25 cm x 25 cm) | Beam | 32MPa | Concrete Rectangular | 250 | 250 | 625 | 4662.5 | 0.29 | 712.92 | G300E | 1606522.66 | 12.61 | G300E | 776306.25 | 6.09
740 | Story21 | B20 | 32 MPa RC Beam (27.5 cm x 25 cm) | Beam | 32MPa | Concrete Rectangular | 250 | 275 | 687.5 | 4662.5 | 0.32 | 784.21 | G300E | 1788068.75 | 14.03 | G300E | 1650525 | 12.95
741 | Story21 | B21 | 32 MPa RC Beam (27.5 cm x 25 cm) | Beam | 32MPa | Concrete Rectangular | 250 | 275 | 687.5 | 4662.5 | 0.32 | 784.21 | G300E | 2002835.16 | 15.71 | G300E | 918756.41 | 7.21
742 | Story21 | B22 | 32 MPa RC Beam (25 cm x 25 cm) | Beam | 32MPa | Concrete Rectangular | 250 | 250 | 625 | 4662.5 | 0.29 | 712.92 | G300E | 1444792.19 | 11.34 | G300E | 776306.25 | 6.09
743 | Story21 | B23 | 32 MPa RC Beam (25 cm x 25 cm) | Beam | 32MPa | Concrete Rectangular | 250 | 250 | 625 | 4662.5 | 0.29 | 712.92 | G300E | 1634789.06 | 12.83 | G300E | 776306.25 | 6.09
744 | Story21 | B24 | 32 MPa RC Beam (27.5 cm x 25 cm) | Beam | 32MPa | Concrete Rectangular | 250 | 275 | 687.5 | 4662.5 | 0.32 | 784.21 | G300E | 2102204.69 | 16.49 | G300E | 942129.88 | 7.39
745 | Story21 | B25 | 32 MPa RC Beam (27.5 cm x 25 cm) | Beam | 32MPa | Concrete Rectangular | 250 | 275 | 687.5 | 4662.5 | 0.32 | 784.21 | G300E | 1443626.56 | 11.33 | G300E | 1650525 | 12.95
746 | Story21 | B26 | 32 MPa RC Beam (27.5 cm x 25 cm) | Beam | 32MPa | Concrete Rectangular | 250 | 275 | 687.5 | 4800 | 0.33 | 807.34 | G300E | 2763900 | 21.69 | G300E | 1747325.55 | 13.71
747 | Story21 | B3 | 32 MPa RC Beam (27.5 cm x 25 cm) | Beam | 32MPa | Concrete Rectangular | 250 | 275 | 687.5 | 4662.5 | 0.32 | 784.21 | G300E | 2002252.34 | 15.71 | G300E | 918756.41 | 7.21
748 | Story21 | B30 | 32 MPa RC Beam (27.5 cm x 25 cm) | Beam | 32MPa | Concrete Rectangular | 250 | 275 | 687.5 | 4662.5 | 0.32 | 784.21 | G300E | 2693467.97 | 21.13 | G300E | 1697271.95 | 13.32
749 | Story21 | B31 | 32 MPa RC Beam (27.5 cm x 25 cm) | Beam | 32MPa | Concrete Rectangular | 250 | 275 | 687.5 | 4662.5 | 0.32 | 784.21 | G300E | 1442460.94 | 11.32 | G300E | 1650525 | 12.95
750 | Story21 | B32 | 32 MPa RC Beam (27.5 cm x 25 cm) | Beam | 32MPa | Concrete Rectangular | 250 | 275 | 687.5 | 4662.5 | 0.32 | 784.21 | G300E | 2102204.69 | 16.49 | G300E | 942129.88 | 7.39
751 | Story21 | B33 | 32 MPa RC Beam (25 cm x 25 cm) | Beam | 32MPa | Concrete Rectangular | 250 | 250 | 625 | 4662.5 | 0.29 | 712.92 | G300E | 1417982.81 | 11.13 | G300E | 776306.25 | 6.09
752 | Story21 | B34 | 32 MPa RC Beam (25 cm x 25 cm) | Beam | 32MPa | Concrete Rectangular | 250 | 250 | 625 | 4662.5 | 0.29 | 712.92 | G300E | 1447123.44 | 11.35 | G300E | 776306.25 | 6.09
753 | Story21 | B35 | 32 MPa RC Beam (27.5 cm x 25 cm) | Beam | 32MPa | Concrete Rectangular | 250 | 275 | 687.5 | 4662.5 | 0.32 | 784.21 | G300E | 2099290.62 | 16.47 | G300E | 942129.88 | 7.39
754 | Story21 | B36 | 32 MPa RC Beam (27.5 cm x 25 cm) | Beam | 32MPa | Concrete Rectangular | 250 | 275 | 687.5 | 4662.5 | 0.32 | 784.21 | G300E | 1788360.16 | 14.03 | G300E | 1650525 | 12.95
755 | Story21 | B37 | 32 MPa RC Beam (27.5 cm x 25 cm) | Beam | 32MPa | Concrete Rectangular | 250 | 275 | 687.5 | 4800 | 0.33 | 807.34 | G300E | 2771400 | 21.75 | G300E | 1747325.55 | 13.71
756 | Story21 | B38 | 32 MPa RC Beam (27.5 cm x 25 cm) | Beam | 32MPa | Concrete Rectangular | 250 | 275 | 687.5 | 4662.5 | 0.32 | 784.21 | G300E | 2694342.19 | 21.14 | G300E | 1697271.95 | 13.32
757 | Story21 | B4 | 32 MPa RC Beam (25 cm x 25 cm) | Beam | 32MPa | Concrete Rectangular | 250 | 250 | 625 | 4662.5 | 0.29 | 712.92 | G300E | 1445083.59 | 11.34 | G300E | 776306.25 | 6.09
758 | Story21 | B40 | 32 MPa RC Beam (27.5 cm x 25 cm) | Beam | 32MPa | Concrete Rectangular | 250 | 275 | 687.5 | 4662.5 | 0.32 | 784.21 | G300E | 2694050.78 | 21.14 | G300E | 1697271.95 | 13.32
759 | Story21 | B41 | 32 MPa RC Beam (27.5 cm x 25 cm) | Beam | 32MPa | Concrete Rectangular | 250 | 275 | 687.5 | 4662.5 | 0.32 | 784.21 | G300E | 2695216.41 | 21.15 | G300E | 1697271.95 | 13.32
760 | Story21 | B42 | 32 MPa RC Beam (27.5 cm x 25 cm) | Beam | 32MPa | Concrete Rectangular | 250 | 275 | 687.5 | 4662.5 | 0.32 | 784.21 | G300E | 1787777.34 | 14.03 | G300E | 1650525 | 12.95
761 | Story21 | B43 | 32 MPa RC Beam (27.5 cm x 25 cm) | Beam | 32MPa | Concrete Rectangular | 250 | 275 | 687.5 | 4662.5 | 0.32 | 784.21 | G300E | 2101913.28 | 16.49 | G300E | 942129.88 | 7.39
762 | Story21 | B44 | 32 MPa RC Beam (25 cm x 25 cm) | Beam | 32MPa | Concrete Rectangular | 250 | 250 | 625 | 4662.5 | 0.29 | 712.92 | G300E | 1444792.19 | 11.34 | G300E | 776306.25 | 6.09
763 | Story21 | B45 | 32 MPa RC Beam (25 cm x 25 cm) | Beam | 32MPa | Concrete Rectangular | 250 | 250 | 625 | 4662.5 | 0.29 | 712.92 | G300E | 1603608.59 | 12.58 | G300E | 776306.25 | 6.09
764 | Story21 | B46 | 32 MPa RC Beam (27.5 cm x 25 cm) | Beam | 32MPa | Concrete Rectangular | 250 | 275 | 687.5 | 4662.5 | 0.32 | 784.21 | G300E | 2002543.75 | 15.71 | G300E | 918756.41 | 7.21
765 | Story21 | B47 | 32 MPa RC Beam (27.5 cm x 25 cm) | Beam | 32MPa | Concrete Rectangular | 250 | 275 | 687.5 | 4662.5 | 0.32 | 784.21 | G300E | 2002543.75 | 15.71 | G300E | 918756.41 | 7.21
766 | Story21 | B48 | 32 MPa RC Beam (27.5 cm x 25 cm) | Beam | 32MPa | Concrete Rectangular | 250 | 275 | 687.5 | 4662.5 | 0.32 | 784.21 | G300E | 1788360.16 | 14.03 | G300E | 1650525 | 12.95
767 | Story21 | B49 | 32 MPa RC Beam (27.5 cm x 25 cm) | Beam | 32MPa | Concrete Rectangular | 250 | 275 | 687.5 | 4662.5 | 0.32 | 784.21 | G300E | 2101913.28 | 16.49 | G300E | 942129.88 | 7.39
768 | Story21 | B5 | 32 MPa RC Beam (27.5 cm x 25 cm) | Beam | 32MPa | Concrete Rectangular | 250 | 275 | 687.5 | 4662.5 | 0.32 | 784.21 | G300E | 2102204.69 | 16.49 | G300E | 942129.88 | 7.39
769 | Story21 | B50 | 32 MPa RC Beam (27.5 cm x 25 cm) | Beam | 32MPa | Concrete Rectangular | 250 | 275 | 687.5 | 4662.5 | 0.32 | 784.21 | G300E | 1442460.94 | 11.32 | G300E | 1650525 | 12.95
770 | Story21 | B51 | 32 MPa RC Beam (27.5 cm x 25 cm) | Beam | 32MPa | Concrete Rectangular | 250 | 275 | 687.5 | 4662.5 | 0.32 | 784.21 | G300E | 2102204.69 | 16.49 | G300E | 942129.88 | 7.39
771 | Story21 | B52 | 32 MPa RC Beam (27.5 cm x 25 cm) | Beam | 32MPa | Concrete Rectangular | 250 | 275 | 687.5 | 4662.5 | 0.32 | 784.21 | G300E | 1788068.75 | 14.03 | G300E | 1650525 | 12.95
772 | Story21 | B53 | 32 MPa RC Beam (27.5 cm x 25 cm) | Beam | 32MPa | Concrete Rectangular | 250 | 275 | 687.5 | 4662.5 | 0.32 | 784.21 | G300E | 2002835.16 | 15.71 | G300E | 918756.41 | 7.21
773 | Story21 | B54 | 32 MPa RC Beam (27.5 cm x 25 cm) | Beam | 32MPa | Concrete Rectangular | 250 | 275 | 687.5 | 4662.5 | 0.32 | 784.21 | G300E | 2002543.75 | 15.71 | G300E | 918756.41 | 7.21
774 | Story21 | B55 | 32 MPa RC Beam (25 cm x 25 cm) | Beam | 32MPa | Concrete Rectangular | 250 | 250 | 625 | 4662.5 | 0.29 | 712.92 | G300E | 1659267.19 | 13.02 | G300E | 776306.25 | 6.09
775 | Story21 | B56 | 32 MPa RC Beam (25 cm x 25 cm) | Beam | 32MPa | Concrete Rectangular | 250 | 250 | 625 | 4662.5 | 0.29 | 712.92 | G300E | 1603608.59 | 12.58 | G300E | 776306.25 | 6.09
776 | Story21 | B57 | 32 MPa RC Beam (25 cm x 25 cm) | Beam | 32MPa | Concrete Rectangular | 250 | 250 | 625 | 4662.5 | 0.29 | 712.92 | G300E | 1447123.44 | 11.35 | G300E | 776306.25 | 6.09
777 | Story21 | B58 | 32 MPa RC Beam (25 cm x 25 cm) | Beam | 32MPa | Concrete Rectangular | 250 | 250 | 625 | 4662.5 | 0.29 | 712.92 | G300E | 1635954.69 | 12.84 | G300E | 776306.25 | 6.09
778 | Story21 | B59 | 32 MPa RC Beam (25 cm x 25 cm) | Beam | 32MPa | Concrete Rectangular | 250 | 250 | 625 | 4662.5 | 0.29 | 712.92 | G300E | 1447414.84 | 11.36 | G300E | 776306.25 | 6.09
779 | Story21 | B6 | 32 MPa RC Beam (25 cm x 25 cm) | Beam | 32MPa | Concrete Rectangular | 250 | 250 | 625 | 4662.5 | 0.29 | 712.92 | G300E | 1416817.19 | 11.12 | G300E | 776306.25 | 6.09
780 | Story21 | B60 | 32 MPa RC Beam (25 cm x 25 cm) | Beam | 32MPa | Concrete Rectangular | 250 | 250 | 625 | 4662.5 | 0.29 | 712.92 | G300E | 1603608.59 | 12.58 | G300E | 776306.25 | 6.09
781 | Story21 | B7 | 32 MPa RC Beam (27.5 cm x 25 cm) | Beam | 32MPa | Concrete Rectangular | 250 | 275 | 687.5 | 4662.5 | 0.32 | 784.21 | G300E | 2099582.03 | 16.47 | G300E | 942129.88 | 7.39
782 | Story21 | B8 | 32 MPa RC Beam (25 cm x 25 cm) | Beam | 32MPa | Concrete Rectangular | 250 | 250 | 625 | 4662.5 | 0.29 | 712.92 | G300E | 1444500.78 | 11.33 | G300E | 776306.25 | 6.09
783 | Story21 | B9 | 32 MPa RC Beam (27.5 cm x 25 cm) | Beam | 32MPa | Concrete Rectangular | 250 | 275 | 687.5 | 4662.5 | 0.32 | 784.21 | G300E | 2002835.16 | 15.71 | G300E | 918756.41 | 7.21
784 | Story3 | B1 | 32 MPa RC Beam (25 cm x 25 cm) | Beam | 32MPa | Concrete Rectangular | 250 | 250 | 625 | 4575 | 0.29 | 699.54 | G300E | 1792746.43 | 14.07 | G300E | 652917.86 | 5.12
785 | Story3 | B10 | 32 MPa RC Beam (25 cm x 25 cm) | Beam | 32MPa | Concrete Rectangular | 250 | 250 | 625 | 4575 | 0.29 | 699.54 | G300E | 1370539.29 | 10.75 | G300E | 652917.86 | 5.12
786 | Story3 | B11 | 32 MPa RC Beam (25 cm x 25 cm) | Beam | 32MPa | Concrete Rectangular | 250 | 250 | 625 | 4575 | 0.29 | 699.54 | G300E | 1370539.29 | 10.75 | G300E | 652917.86 | 5.12
787 | Story3 | B12 | 32 MPa RC Beam (25 cm x 25 cm) | Beam | 32MPa | Concrete Rectangular | 250 | 250 | 625 | 4575 | 0.29 | 699.54 | G300E | 1745362.5 | 13.69 | G300E | 652917.86 | 5.12
788 | Story3 | B13 | 32 MPa RC Beam (25 cm x 25 cm) | Beam | 32MPa | Concrete Rectangular | 250 | 250 | 625 | 4575 | 0.29 | 699.54 | G300E | 2089141.07 | 16.39 | G300E | 723749.48 | 5.68
789 | Story3 | B14 | 32 MPa RC Beam (25 cm x 25 cm) | Beam | 32MPa | Concrete Rectangular | 250 | 250 | 625 | 4575 | 0.29 | 699.54 | G300E | 2313642.86 | 18.15 | G300E | 700574.65 | 5.5
790 | Story3 | B15 | 32 MPa RC Beam (25 cm x 25 cm) | Beam | 32MPa | Concrete Rectangular | 250 | 250 | 625 | 4575 | 0.29 | 699.54 | G300E | 2062998.21 | 16.19 | G300E | 700574.65 | 5.5
791 | Story3 | B16 | 32 MPa RC Beam (25 cm x 25 cm) | Beam | 32MPa | Concrete Rectangular | 250 | 250 | 625 | 4800 | 0.3 | 733.94 | G300E | 2643200 | 20.74 | G300E | 769253.6 | 6.04
792 | Story3 | B17 | 32 MPa RC Beam (25 cm x 25 cm) | Beam | 32MPa | Concrete Rectangular | 250 | 250 | 625 | 4575 | 0.29 | 699.54 | G300E | 1783269.64 | 13.99 | G300E | 700574.65 | 5.5
793 | Story3 | B18 | 32 MPa RC Beam (25 cm x 25 cm) | Beam | 32MPa | Concrete Rectangular | 250 | 250 | 625 | 4800 | 0.3 | 733.94 | G300E | 2667840 | 20.93 | G300E | 769253.6 | 6.04
794 | Story3 | B19 | 32 MPa RC Beam (25 cm x 25 cm) | Beam | 32MPa | Concrete Rectangular | 250 | 250 | 625 | 4575 | 0.29 | 699.54 | G300E | 2031300 | 15.94 | G300E | 700574.65 | 5.5
795 | Story3 | B2 | 32 MPa RC Beam (25 cm x 25 cm) | Beam | 32MPa | Concrete Rectangular | 250 | 250 | 625 | 4575 | 0.29 | 699.54 | G300E | 1398316.07 | 10.97 | G300E | 652917.86 | 5.12
796 | Story3 | B20 | 32 MPa RC Beam (25 cm x 25 cm) | Beam | 32MPa | Concrete Rectangular | 250 | 250 | 625 | 4575 | 0.29 | 699.54 | G300E | 2030973.21 | 15.94 | G300E | 700574.65 | 5.5
797 | Story3 | B21 | 32 MPa RC Beam (25 cm x 25 cm) | Beam | 32MPa | Concrete Rectangular | 250 | 250 | 625 | 4575 | 0.29 | 699.54 | G300E | 2116917.86 | 16.61 | G300E | 724403.05 | 5.68
798 | Story3 | B22 | 32 MPa RC Beam (25 cm x 25 cm) | Beam | 32MPa | Concrete Rectangular | 250 | 250 | 625 | 4575 | 0.29 | 699.54 | G300E | 1525762.5 | 11.97 | G300E | 652917.86 | 5.12
799 | Story3 | B23 | 32 MPa RC Beam (25 cm x 25 cm) | Beam | 32MPa | Concrete Rectangular | 250 | 250 | 625 | 4575 | 0.29 | 699.54 | G300E | 1744708.93 | 13.69 | G300E | 652917.86 | 5.12
800 | Story3 | B24 | 32 MPa RC Beam (25 cm x 25 cm) | Beam | 32MPa | Concrete Rectangular | 250 | 250 | 625 | 4575 | 0.29 | 699.54 | G300E | 2156132.14 | 16.92 | G300E | 723095.91 | 5.67
801 | Story3 | B25 | 32 MPa RC Beam (25 cm x 25 cm) | Beam | 32MPa | Concrete Rectangular | 250 | 250 | 625 | 4575 | 0.29 | 699.54 | G300E | 2222796.43 | 17.44 | G300E | 700574.65 | 5.5
802 | Story3 | B26 | 32 MPa RC Beam (25 cm x 25 cm) | Beam | 32MPa | Concrete Rectangular | 250 | 250 | 625 | 4800 | 0.3 | 733.94 | G300E | 2627200 | 20.61 | G300E | 769253.6 | 6.04
803 | Story3 | B3 | 32 MPa RC Beam (25 cm x 25 cm) | Beam | 32MPa | Concrete Rectangular | 250 | 250 | 625 | 4575 | 0.29 | 699.54 | G300E | 2450239.29 | 19.23 | G300E | 724403.05 | 5.68
804 | Story3 | B30 | 32 MPa RC Beam (25 cm x 25 cm) | Beam | 32MPa | Concrete Rectangular | 250 | 250 | 625 | 4575 | 0.29 | 699.54 | G300E | 2542785 | 19.95 | G300E | 733194.84 | 5.75
805 | Story3 | B31 | 32 MPa RC Beam (25 cm x 25 cm) | Beam | 32MPa | Concrete Rectangular | 250 | 250 | 625 | 4575 | 0.29 | 699.54 | G300E | 1783923.21 | 14 | G300E | 700574.65 | 5.5
806 | Story3 | B32 | 32 MPa RC Beam (25 cm x 25 cm) | Beam | 32MPa | Concrete Rectangular | 250 | 250 | 625 | 4575 | 0.29 | 699.54 | G300E | 2157766.07 | 16.93 | G300E | 724403.05 | 5.68
807 | Story3 | B33 | 32 MPa RC Beam (25 cm x 25 cm) | Beam | 32MPa | Concrete Rectangular | 250 | 250 | 625 | 4575 | 0.29 | 699.54 | G300E | 1524128.57 | 11.96 | G300E | 652917.86 | 5.12
808 | Story3 | B34 | 32 MPa RC Beam (25 cm x 25 cm) | Beam | 32MPa | Concrete Rectangular | 250 | 250 | 625 | 4575 | 0.29 | 699.54 | G300E | 1746669.64 | 13.71 | G300E | 652917.86 | 5.12
809 | Story3 | B35 | 32 MPa RC Beam (25 cm x 25 cm) | Beam | 32MPa | Concrete Rectangular | 250 | 250 | 625 | 4575 | 0.29 | 699.54 | G300E | 2240442.86 | 17.58 | G300E | 723095.91 | 5.67
810 | Story3 | B36 | 32 MPa RC Beam (25 cm x 25 cm) | Beam | 32MPa | Concrete Rectangular | 250 | 250 | 625 | 4575 | 0.29 | 699.54 | G300E | 2350569.64 | 18.44 | G300E | 700574.65 | 5.5
811 | Story3 | B37 | 32 MPa RC Beam (25 cm x 25 cm) | Beam | 32MPa | Concrete Rectangular | 250 | 250 | 625 | 4800 | 0.3 | 733.94 | G300E | 2694400 | 21.14 | G300E | 769253.6 | 6.04
812 | Story3 | B38 | 32 MPa RC Beam (25 cm x 25 cm) | Beam | 32MPa | Concrete Rectangular | 250 | 250 | 625 | 4575 | 0.29 | 699.54 | G300E | 2567795 | 20.15 | G300E | 733194.84 | 5.75
813 | Story3 | B4 | 32 MPa RC Beam (25 cm x 25 cm) | Beam | 32MPa | Concrete Rectangular | 250 | 250 | 625 | 4575 | 0.29 | 699.54 | G300E | 1524782.14 | 11.96 | G300E | 652917.86 | 5.12
814 | Story3 | B40 | 32 MPa RC Beam (25 cm x 25 cm) | Beam | 32MPa | Concrete Rectangular | 250 | 250 | 625 | 4575 | 0.29 | 699.54 | G300E | 2542480 | 19.95 | G300E | 733194.84 | 5.75
815 | Story3 | B41 | 32 MPa RC Beam (25 cm x 25 cm) | Beam | 32MPa | Concrete Rectangular | 250 | 250 | 625 | 4575 | 0.29 | 699.54 | G300E | 2567795 | 20.15 | G300E | 733194.84 | 5.75
816 | Story3 | B42 | 32 MPa RC Beam (25 cm x 25 cm) | Beam | 32MPa | Concrete Rectangular | 250 | 250 | 625 | 4575 | 0.29 | 699.54 | G300E | 2031300 | 15.94 | G300E | 700574.65 | 5.5
817 | Story3 | B43 | 32 MPa RC Beam (25 cm x 25 cm) | Beam | 32MPa | Concrete Rectangular | 250 | 250 | 625 | 4575 | 0.29 | 699.54 | G300E | 2240442.86 | 17.58 | G300E | 724403.05 | 5.68
818 | Story3 | B44 | 32 MPa RC Beam (25 cm x 25 cm) | Beam | 32MPa | Concrete Rectangular | 250 | 250 | 625 | 4575 | 0.29 | 699.54 | G300E | 1525762.5 | 11.97 | G300E | 652917.86 | 5.12
819 | Story3 | B45 | 32 MPa RC Beam (25 cm x 25 cm) | Beam | 32MPa | Concrete Rectangular | 250 | 250 | 625 | 4575 | 0.29 | 699.54 | G300E | 1768237.5 | 13.87 | G300E | 652917.86 | 5.12
820 | Story3 | B46 | 32 MPa RC Beam (25 cm x 25 cm) | Beam | 32MPa | Concrete Rectangular | 250 | 250 | 625 | 4575 | 0.29 | 699.54 | G300E | 2486512.5 | 19.51 | G300E | 723095.91 | 5.67
821 | Story3 | B47 | 32 MPa RC Beam (25 cm x 25 cm) | Beam | 32MPa | Concrete Rectangular | 250 | 250 | 625 | 4575 | 0.29 | 699.54 | G300E | 2486512.5 | 19.51 | G300E | 723095.91 | 5.67
822 | Story3 | B48 | 32 MPa RC Beam (25 cm x 25 cm) | Beam | 32MPa | Concrete Rectangular | 250 | 250 | 625 | 4575 | 0.29 | 699.54 | G300E | 2350896.43 | 18.45 | G300E | 700574.65 | 5.5
823 | Story3 | B49 | 32 MPa RC Beam (25 cm x 25 cm) | Beam | 32MPa | Concrete Rectangular | 250 | 250 | 625 | 4575 | 0.29 | 699.54 | G300E | 2240442.86 | 17.58 | G300E | 723095.91 | 5.67
824 | Story3 | B5 | 32 MPa RC Beam (25 cm x 25 cm) | Beam | 32MPa | Concrete Rectangular | 250 | 250 | 625 | 4575 | 0.29 | 699.54 | G300E | 2238482.14 | 17.56 | G300E | 724403.05 | 5.68
825 | Story3 | B50 | 32 MPa RC Beam (25 cm x 25 cm) | Beam | 32MPa | Concrete Rectangular | 250 | 250 | 625 | 4575 | 0.29 | 699.54 | G300E | 2224757.14 | 17.46 | G300E | 700574.65 | 5.5
826 | Story3 | B51 | 32 MPa RC Beam (25 cm x 25 cm) | Beam | 32MPa | Concrete Rectangular | 250 | 250 | 625 | 4575 | 0.29 | 699.54 | G300E | 2157766.07 | 16.93 | G300E | 723095.91 | 5.67
827 | Story3 | B52 | 32 MPa RC Beam (25 cm x 25 cm) | Beam | 32MPa | Concrete Rectangular | 250 | 250 | 625 | 4575 | 0.29 | 699.54 | G300E | 2350569.64 | 18.44 | G300E | 700574.65 | 5.5
828 | Story3 | B53 | 32 MPa RC Beam (25 cm x 25 cm) | Beam | 32MPa | Concrete Rectangular | 250 | 250 | 625 | 4575 | 0.29 | 699.54 | G300E | 2116917.86 | 16.61 | G300E | 723095.91 | 5.67
829 | Story3 | B54 | 32 MPa RC Beam (25 cm x 25 cm) | Beam | 32MPa | Concrete Rectangular | 250 | 250 | 625 | 4575 | 0.29 | 699.54 | G300E | 2486512.5 | 19.51 | G300E | 724403.05 | 5.68
830 | Story3 | B55 | 32 MPa RC Beam (25 cm x 25 cm) | Beam | 32MPa | Concrete Rectangular | 250 | 250 | 625 | 4575 | 0.29 | 699.54 | G300E | 1370539.29 | 10.75 | G300E | 652917.86 | 5.12
831 | Story3 | B56 | 32 MPa RC Beam (25 cm x 25 cm) | Beam | 32MPa | Concrete Rectangular | 250 | 250 | 625 | 4575 | 0.29 | 699.54 | G300E | 1768237.5 | 13.87 | G300E | 652917.86 | 5.12
832 | Story3 | B57 | 32 MPa RC Beam (25 cm x 25 cm) | Beam | 32MPa | Concrete Rectangular | 250 | 250 | 625 | 4575 | 0.29 | 699.54 | G300E | 1746669.64 | 13.71 | G300E | 652917.86 | 5.12
833 | Story3 | B58 | 32 MPa RC Beam (25 cm x 25 cm) | Beam | 32MPa | Concrete Rectangular | 250 | 250 | 625 | 4575 | 0.29 | 699.54 | G300E | 1744382.14 | 13.69 | G300E | 652917.86 | 5.12
834 | Story3 | B59 | 32 MPa RC Beam (25 cm x 25 cm) | Beam | 32MPa | Concrete Rectangular | 250 | 250 | 625 | 4575 | 0.29 | 699.54 | G300E | 1746669.64 | 13.71 | G300E | 652917.86 | 5.12
835 | Story3 | B6 | 32 MPa RC Beam (25 cm x 25 cm) | Beam | 32MPa | Concrete Rectangular | 250 | 250 | 625 | 4575 | 0.29 | 699.54 | G300E | 1524128.57 | 11.96 | G300E | 652917.86 | 5.12
836 | Story3 | B60 | 32 MPa RC Beam (25 cm x 25 cm) | Beam | 32MPa | Concrete Rectangular | 250 | 250 | 625 | 4575 | 0.29 | 699.54 | G300E | 1768237.5 | 13.87 | G300E | 652917.86 | 5.12
837 | Story3 | B7 | 32 MPa RC Beam (25 cm x 25 cm) | Beam | 32MPa | Concrete Rectangular | 250 | 250 | 625 | 4575 | 0.29 | 699.54 | G300E | 2158092.86 | 16.93 | G300E | 724403.05 | 5.68
838 | Story3 | B8 | 32 MPa RC Beam (25 cm x 25 cm) | Beam | 32MPa | Concrete Rectangular | 250 | 250 | 625 | 4575 | 0.29 | 699.54 | G300E | 1525762.5 | 11.97 | G300E | 652917.86 | 5.12
839 | Story3 | B9 | 32 MPa RC Beam (25 cm x 25 cm) | Beam | 32MPa | Concrete Rectangular | 250 | 250 | 625 | 4575 | 0.29 | 699.54 | G300E | 2116591.07 | 16.61 | G300E | 724403.05 | 5.68
840 | Story4 | B1 | 32 MPa RC Beam (25 cm x 25 cm) | Beam | 32MPa | Concrete Rectangular | 250 | 250 | 625 | 4575 | 0.29 | 699.54 | G300E | 1825751.79 | 14.33 | G300E | 652917.86 | 5.12
841 | Story4 | B10 | 32 MPa RC Beam (25 cm x 25 cm) | Beam | 32MPa | Concrete Rectangular | 250 | 250 | 625 | 4575 | 0.29 | 699.54 | G300E | 1637850 | 12.85 | G300E | 652917.86 | 5.12
842 | Story4 | B11 | 32 MPa RC Beam (25 cm x 25 cm) | Beam | 32MPa | Concrete Rectangular | 250 | 250 | 625 | 4575 | 0.29 | 699.54 | G300E | 1637523.21 | 12.85 | G300E | 652917.86 | 5.12
843 | Story4 | B12 | 32 MPa RC Beam (25 cm x 25 cm) | Beam | 32MPa | Concrete Rectangular | 250 | 250 | 625 | 4575 | 0.29 | 699.54 | G300E | 1780655.36 | 13.97 | G300E | 652917.86 | 5.12
844 | Story4 | B13 | 32 MPa RC Beam (25 cm x 25 cm) | Beam | 32MPa | Concrete Rectangular | 250 | 250 | 625 | 4575 | 0.29 | 699.54 | G300E | 2241750 | 17.59 | G300E | 717540.55 | 5.63
845 | Story4 | B14 | 32 MPa RC Beam (25 cm x 25 cm) | Beam | 32MPa | Concrete Rectangular | 250 | 250 | 625 | 4575 | 0.29 | 699.54 | G300E | 2343707.14 | 18.39 | G300E | 724403.05 | 5.68
846 | Story4 | B15 | 32 MPa RC Beam (25 cm x 25 cm) | Beam | 32MPa | Concrete Rectangular | 250 | 250 | 625 | 4575 | 0.29 | 699.54 | G300E | 2143714.29 | 16.82 | G300E | 700574.65 | 5.5
847 | Story4 | B16 | 32 MPa RC Beam (25 cm x 25 cm) | Beam | 32MPa | Concrete Rectangular | 250 | 250 | 625 | 4800 | 0.3 | 733.94 | G300E | 2791680 | 21.9 | G300E | 792587.2 | 6.22
848 | Story4 | B17 | 32 MPa RC Beam (25 cm x 25 cm) | Beam | 32MPa | Concrete Rectangular | 250 | 250 | 625 | 4575 | 0.29 | 699.54 | G300E | 1778367.86 | 13.95 | G300E | 700574.65 | 5.5
849 | Story4 | B18 | 32 MPa RC Beam (25 cm x 25 cm) | Beam | 32MPa | Concrete Rectangular | 250 | 250 | 625 | 4800 | 0.3 | 733.94 | G300E | 2807680 | 22.03 | G300E | 792587.2 | 6.22
850 | Story4 | B19 | 32 MPa RC Beam (25 cm x 25 cm) | Beam | 32MPa | Concrete Rectangular | 250 | 250 | 625 | 4575 | 0.29 | 699.54 | G300E | 2112016.07 | 16.57 | G300E | 700574.65 | 5.5
851 | Story4 | B2 | 32 MPa RC Beam (25 cm x 25 cm) | Beam | 32MPa | Concrete Rectangular | 250 | 250 | 625 | 4575 | 0.29 | 699.54 | G300E | 1607785.71 | 12.62 | G300E | 652917.86 | 5.12
852 | Story4 | B20 | 32 MPa RC Beam (25 cm x 25 cm) | Beam | 32MPa | Concrete Rectangular | 250 | 250 | 625 | 4575 | 0.29 | 699.54 | G300E | 2111689.29 | 16.57 | G300E | 700574.65 | 5.5
853 | Story4 | B21 | 32 MPa RC Beam (25 cm x 25 cm) | Beam | 32MPa | Concrete Rectangular | 250 | 250 | 625 | 4575 | 0.29 | 699.54 | G300E | 2146001.79 | 16.84 | G300E | 724403.05 | 5.68
854 | Story4 | B22 | 32 MPa RC Beam (25 cm x 25 cm) | Beam | 32MPa | Concrete Rectangular | 250 | 250 | 625 | 4575 | 0.29 | 699.54 | G300E | 1551578.57 | 12.17 | G300E | 652917.86 | 5.12
855 | Story4 | B23 | 32 MPa RC Beam (25 cm x 25 cm) | Beam | 32MPa | Concrete Rectangular | 250 | 250 | 625 | 4575 | 0.29 | 699.54 | G300E | 1777714.29 | 13.95 | G300E | 652917.86 | 5.12
856 | Story4 | B24 | 32 MPa RC Beam (25 cm x 25 cm) | Beam | 32MPa | Concrete Rectangular | 250 | 250 | 625 | 4575 | 0.29 | 699.54 | G300E | 2327694.64 | 18.26 | G300E | 702835.19 | 5.51
857 | Story4 | B25 | 32 MPa RC Beam (25 cm x 25 cm) | Beam | 32MPa | Concrete Rectangular | 250 | 250 | 625 | 4575 | 0.29 | 699.54 | G300E | 2229005.36 | 17.49 | G300E | 700574.65 | 5.5
858 | Story4 | B26 | 32 MPa RC Beam (25 cm x 25 cm) | Beam | 32MPa | Concrete Rectangular | 250 | 250 | 625 | 4800 | 0.3 | 733.94 | G300E | 2763840 | 21.69 | G300E | 792587.2 | 6.22
859 | Story4 | B3 | 32 MPa RC Beam (25 cm x 25 cm) | Beam | 32MPa | Concrete Rectangular | 250 | 250 | 625 | 4575 | 0.29 | 699.54 | G300E | 2551216.07 | 20.02 | G300E | 724403.05 | 5.68
860 | Story4 | B30 | 32 MPa RC Beam (25 cm x 25 cm) | Beam | 32MPa | Concrete Rectangular | 250 | 250 | 625 | 4575 | 0.29 | 699.54 | G300E | 2676375 | 21 | G300E | 755434.68 | 5.93
861 | Story4 | B31 | 32 MPa RC Beam (25 cm x 25 cm) | Beam | 32MPa | Concrete Rectangular | 250 | 250 | 625 | 4575 | 0.29 | 699.54 | G300E | 1779021.43 | 13.96 | G300E | 700574.65 | 5.5
862 | Story4 | B32 | 32 MPa RC Beam (25 cm x 25 cm) | Beam | 32MPa | Concrete Rectangular | 250 | 250 | 625 | 4575 | 0.29 | 699.54 | G300E | 2329328.57 | 18.28 | G300E | 724403.05 | 5.68
863 | Story4 | B33 | 32 MPa RC Beam (25 cm x 25 cm) | Beam | 32MPa | Concrete Rectangular | 250 | 250 | 625 | 4575 | 0.29 | 699.54 | G300E | 1547657.14 | 12.14 | G300E | 652917.86 | 5.12
864 | Story4 | B34 | 32 MPa RC Beam (25 cm x 25 cm) | Beam | 32MPa | Concrete Rectangular | 250 | 250 | 625 | 4575 | 0.29 | 699.54 | G300E | 1781308.93 | 13.98 | G300E | 652917.86 | 5.12
865 | Story4 | B35 | 32 MPa RC Beam (25 cm x 25 cm) | Beam | 32MPa | Concrete Rectangular | 250 | 250 | 625 | 4575 | 0.29 | 699.54 | G300E | 2479323.21 | 19.45 | G300E | 717540.55 | 5.63
866 | Story4 | B36 | 32 MPa RC Beam (25 cm x 25 cm) | Beam | 32MPa | Concrete Rectangular | 250 | 250 | 625 | 4575 | 0.29 | 699.54 | G300E | 2382594.64 | 18.69 | G300E | 721461.98 | 5.66
867 | Story4 | B37 | 32 MPa RC Beam (25 cm x 25 cm) | Beam | 32MPa | Concrete Rectangular | 250 | 250 | 625 | 4800 | 0.3 | 733.94 | G300E | 2845760 | 22.33 | G300E | 792587.2 | 6.22
868 | Story4 | B38 | 32 MPa RC Beam (25 cm x 25 cm) | Beam | 32MPa | Concrete Rectangular | 250 | 250 | 625 | 4575 | 0.29 | 699.54 | G300E | 2712670 | 21.28 | G300E | 755434.68 | 5.93
869 | Story4 | B4 | 32 MPa RC Beam (25 cm x 25 cm) | Beam | 32MPa | Concrete Rectangular | 250 | 250 | 625 | 4575 | 0.29 | 699.54 | G300E | 1551251.79 | 12.17 | G300E | 652917.86 | 5.12
870 | Story4 | B40 | 32 MPa RC Beam (25 cm x 25 cm) | Beam | 32MPa | Concrete Rectangular | 250 | 250 | 625 | 4575 | 0.29 | 699.54 | G300E | 2676375 | 21 | G300E | 755434.68 | 5.93
871 | Story4 | B41 | 32 MPa RC Beam (25 cm x 25 cm) | Beam | 32MPa | Concrete Rectangular | 250 | 250 | 625 | 4575 | 0.29 | 699.54 | G300E | 2712670 | 21.28 | G300E | 755434.68 | 5.93
872 | Story4 | B42 | 32 MPa RC Beam (25 cm x 25 cm) | Beam | 32MPa | Concrete Rectangular | 250 | 250 | 625 | 4575 | 0.29 | 699.54 | G300E | 2111689.29 | 16.57 | G300E | 697633.58 | 5.47
873 | Story4 | B43 | 32 MPa RC Beam (25 cm x 25 cm) | Beam | 32MPa | Concrete Rectangular | 250 | 250 | 625 | 4575 | 0.29 | 699.54 | G300E | 2479976.79 | 19.46 | G300E | 724403.05 | 5.68
874 | Story4 | B44 | 32 MPa RC Beam (25 cm x 25 cm) | Beam | 32MPa | Concrete Rectangular | 250 | 250 | 625 | 4575 | 0.29 | 699.54 | G300E | 1551251.79 | 12.17 | G300E | 652917.86 | 5.12
875 | Story4 | B45 | 32 MPa RC Beam (25 cm x 25 cm) | Beam | 32MPa | Concrete Rectangular | 250 | 250 | 625 | 4575 | 0.29 | 699.54 | G300E | 1864639.29 | 14.63 | G300E | 652917.86 | 5.12
876 | Story4 | B46 | 32 MPa RC Beam (25 cm x 25 cm) | Beam | 32MPa | Concrete Rectangular | 250 | 250 | 625 | 4575 | 0.29 | 699.54 | G300E | 2586182.14 | 20.29 | G300E | 704795.91 | 5.53
877 | Story4 | B47 | 32 MPa RC Beam (25 cm x 25 cm) | Beam | 32MPa | Concrete Rectangular | 250 | 250 | 625 | 4575 | 0.29 | 699.54 | G300E | 2586182.14 | 20.29 | G300E | 704795.91 | 5.53
878 | Story4 | B48 | 32 MPa RC Beam (25 cm x 25 cm) | Beam | 32MPa | Concrete Rectangular | 250 | 250 | 625 | 4575 | 0.29 | 699.54 | G300E | 2381941.07 | 18.69 | G300E | 721461.98 | 5.66
879 | Story4 | B49 | 32 MPa RC Beam (25 cm x 25 cm) | Beam | 32MPa | Concrete Rectangular | 250 | 250 | 625 | 4575 | 0.29 | 699.54 | G300E | 2479976.79 | 19.46 | G300E | 717540.55 | 5.63
880 | Story4 | B5 | 32 MPa RC Beam (25 cm x 25 cm) | Beam | 32MPa | Concrete Rectangular | 250 | 250 | 625 | 4575 | 0.29 | 699.54 | G300E | 2477362.5 | 19.44 | G300E | 724403.05 | 5.68
881 | Story4 | B50 | 32 MPa RC Beam (25 cm x 25 cm) | Beam | 32MPa | Concrete Rectangular | 250 | 250 | 625 | 4575 | 0.29 | 699.54 | G300E | 2230639.29 | 17.5 | G300E | 700574.65 | 5.5
882 | Story4 | B51 | 32 MPa RC Beam (25 cm x 25 cm) | Beam | 32MPa | Concrete Rectangular | 250 | 250 | 625 | 4575 | 0.29 | 699.54 | G300E | 2329328.57 | 18.28 | G300E | 703815.55 | 5.52
883 | Story4 | B52 | 32 MPa RC Beam (25 cm x 25 cm) | Beam | 32MPa | Concrete Rectangular | 250 | 250 | 625 | 4575 | 0.29 | 699.54 | G300E | 2381941.07 | 18.69 | G300E | 724403.05 | 5.68
884 | Story4 | B53 | 32 MPa RC Beam (25 cm x 25 cm) | Beam | 32MPa | Concrete Rectangular | 250 | 250 | 625 | 4575 | 0.29 | 699.54 | G300E | 2146001.79 | 16.84 | G300E | 717867.33 | 5.63
885 | Story4 | B54 | 32 MPa RC Beam (25 cm x 25 cm) | Beam | 32MPa | Concrete Rectangular | 250 | 250 | 625 | 4575 | 0.29 | 699.54 | G300E | 2586182.14 | 20.29 | G300E | 724403.05 | 5.68
886 | Story4 | B55 | 32 MPa RC Beam (25 cm x 25 cm) | Beam | 32MPa | Concrete Rectangular | 250 | 250 | 625 | 4575 | 0.29 | 699.54 | G300E | 1637850 | 12.85 | G300E | 652917.86 | 5.12
887 | Story4 | B56 | 32 MPa RC Beam (25 cm x 25 cm) | Beam | 32MPa | Concrete Rectangular | 250 | 250 | 625 | 4575 | 0.29 | 699.54 | G300E | 1864639.29 | 14.63 | G300E | 652917.86 | 5.12
888 | Story4 | B57 | 32 MPa RC Beam (25 cm x 25 cm) | Beam | 32MPa | Concrete Rectangular | 250 | 250 | 625 | 4575 | 0.29 | 699.54 | G300E | 1780982.14 | 13.97 | G300E | 652917.86 | 5.12
889 | Story4 | B58 | 32 MPa RC Beam (25 cm x 25 cm) | Beam | 32MPa | Concrete Rectangular | 250 | 250 | 625 | 4575 | 0.29 | 699.54 | G300E | 1777714.29 | 13.95 | G300E | 652917.86 | 5.12
890 | Story4 | B59 | 32 MPa RC Beam (25 cm x 25 cm) | Beam | 32MPa | Concrete Rectangular | 250 | 250 | 625 | 4575 | 0.29 | 699.54 | G300E | 1781308.93 | 13.98 | G300E | 652917.86 | 5.12
891 | Story4 | B6 | 32 MPa RC Beam (25 cm x 25 cm) | Beam | 32MPa | Concrete Rectangular | 250 | 250 | 625 | 4575 | 0.29 | 699.54 | G300E | 1547657.14 | 12.14 | G300E | 652917.86 | 5.12
892 | Story4 | B60 | 32 MPa RC Beam (25 cm x 25 cm) | Beam | 32MPa | Concrete Rectangular | 250 | 250 | 625 | 4575 | 0.29 | 699.54 | G300E | 1864639.29 | 14.63 | G300E | 652917.86 | 5.12
893 | Story4 | B7 | 32 MPa RC Beam (25 cm x 25 cm) | Beam | 32MPa | Concrete Rectangular | 250 | 250 | 625 | 4575 | 0.29 | 699.54 | G300E | 2329001.79 | 18.27 | G300E | 724403.05 | 5.68
894 | Story4 | B8 | 32 MPa RC Beam (25 cm x 25 cm) | Beam | 32MPa | Concrete Rectangular | 250 | 250 | 625 | 4575 | 0.29 | 699.54 | G300E | 1551251.79 | 12.17 | G300E | 652917.86 | 5.12
895 | Story4 | B9 | 32 MPa RC Beam (25 cm x 25 cm) | Beam | 32MPa | Concrete Rectangular | 250 | 250 | 625 | 4575 | 0.29 | 699.54 | G300E | 2146328.57 | 16.84 | G300E | 724403.05 | 5.68
896 | Story5 | B1 | 32 MPa RC Beam (25 cm x 25 cm) | Beam | 32MPa | Concrete Rectangular | 250 | 250 | 625 | 4587.5 | 0.29 | 701.45 | G300E | 1857282.14 | 14.57 | G300E | 654701.79 | 5.14
897 | Story5 | B10 | 32 MPa RC Beam (25 cm x 25 cm) | Beam | 32MPa | Concrete Rectangular | 250 | 250 | 625 | 4587.5 | 0.29 | 701.45 | G300E | 1672799.11 | 13.13 | G300E | 654701.79 | 5.14
898 | Story5 | B11 | 32 MPa RC Beam (25 cm x 25 cm) | Beam | 32MPa | Concrete Rectangular | 250 | 250 | 625 | 4587.5 | 0.29 | 701.45 | G300E | 1672799.11 | 13.13 | G300E | 654701.79 | 5.14
899 | Story5 | B12 | 32 MPa RC Beam (25 cm x 25 cm) | Beam | 32MPa | Concrete Rectangular | 250 | 250 | 625 | 4587.5 | 0.29 | 701.45 | G300E | 1808785.71 | 14.19 | G300E | 654701.79 | 5.14
900 | Story5 | B13 | 32 MPa RC Beam (27.5 cm x 25 cm) | Beam | 32MPa | Concrete Rectangular | 250 | 275 | 687.5 | 4587.5 | 0.32 | 771.6 | G300E | 2529023.21 | 19.84 | G300E | 801120.7 | 6.29
901 | Story5 | B14 | 32 MPa RC Beam (27.5 cm x 25 cm) | Beam | 32MPa | Concrete Rectangular | 250 | 275 | 687.5 | 4587.5 | 0.32 | 771.6 | G300E | 2492978.57 | 19.56 | G300E | 1033117.12 | 8.11
902 | Story5 | B15 | 32 MPa RC Beam (27.5 cm x 25 cm) | Beam | 32MPa | Concrete Rectangular | 250 | 275 | 687.5 | 4587.5 | 0.32 | 771.6 | G300E | 2346833.93 | 18.41 | G300E | 1238830.7 | 9.72
903 | Story5 | B16 | 32 MPa RC Beam (27.5 cm x 25 cm) | Beam | 32MPa | Concrete Rectangular | 250 | 275 | 687.5 | 4800 | 0.33 | 807.34 | G300E | 3098880 | 24.31 | G300E | 1271746.96 | 9.98
904 | Story5 | B17 | 32 MPa RC Beam (27.5 cm x 25 cm) | Beam | 32MPa | Concrete Rectangular | 250 | 275 | 687.5 | 4587.5 | 0.32 | 771.6 | G300E | 2200689.29 | 17.27 | G300E | 1096549.63 | 8.6
905 | Story5 | B18 | 32 MPa RC Beam (27.5 cm x 25 cm) | Beam | 32MPa | Concrete Rectangular | 250 | 275 | 687.5 | 4800 | 0.33 | 807.34 | G300E | 3092800 | 24.27 | G300E | 1750533.92 | 13.74
906 | Story5 | B19 | 32 MPa RC Beam (27.5 cm x 25 cm) | Beam | 32MPa | Concrete Rectangular | 250 | 275 | 687.5 | 4587.5 | 0.32 | 771.6 | G300E | 2371082.14 | 18.6 | G300E | 890836.06 | 6.99
907 | Story5 | B2 | 32 MPa RC Beam (25 cm x 25 cm) | Beam | 32MPa | Concrete Rectangular | 250 | 250 | 625 | 4587.5 | 0.29 | 701.45 | G300E | 1702617.86 | 13.36 | G300E | 654701.79 | 5.14
908 | Story5 | B20 | 32 MPa RC Beam (27.5 cm x 25 cm) | Beam | 32MPa | Concrete Rectangular | 250 | 275 | 687.5 | 4587.5 | 0.32 | 771.6 | G300E | 2370754.46 | 18.6 | G300E | 890836.06 | 6.99
909 | Story5 | B21 | 32 MPa RC Beam (27.5 cm x 25 cm) | Beam | 32MPa | Concrete Rectangular | 250 | 275 | 687.5 | 4587.5 | 0.32 | 771.6 | G300E | 2548356.25 | 20 | G300E | 801120.7 | 6.29
910 | Story5 | B22 | 32 MPa RC Beam (25 cm x 25 cm) | Beam | 32MPa | Concrete Rectangular | 250 | 250 | 625 | 4587.5 | 0.29 | 701.45 | G300E | 1579738.39 | 12.4 | G300E | 654701.79 | 5.14
911 | Story5 | B23 | 32 MPa RC Beam (25 cm x 25 cm) | Beam | 32MPa | Concrete Rectangular | 250 | 250 | 625 | 4587.5 | 0.29 | 701.45 | G300E | 1803215.18 | 14.15 | G300E | 654701.79 | 5.14
912 | Story5 | B24 | 32 MPa RC Beam (27.5 cm x 25 cm) | Beam | 32MPa | Concrete Rectangular | 250 | 275 | 687.5 | 4587.5 | 0.32 | 771.6 | G300E | 2700726.79 | 21.19 | G300E | 801120.7 | 6.29
913 | Story5 | B25 | 32 MPa RC Beam (27.5 cm x 25 cm) | Beam | 32MPa | Concrete Rectangular | 250 | 275 | 687.5 | 4587.5 | 0.32 | 771.6 | G300E | 2288179.46 | 17.95 | G300E | 1381111.77 | 10.84
914 | Story5 | B26 | 32 MPa RC Beam (27.5 cm x 25 cm) | Beam | 32MPa | Concrete Rectangular | 250 | 275 | 687.5 | 4800 | 0.33 | 807.34 | G300E | 3063360 | 24.04 | G300E | 1724866.96 | 13.53
915 | Story5 | B3 | 32 MPa RC Beam (27.5 cm x 25 cm) | Beam | 32MPa | Concrete Rectangular | 250 | 275 | 687.5 | 4587.5 | 0.32 | 771.6 | G300E | 2676806.25 | 21 | G300E | 801120.7 | 6.29
916 | Story5 | B30 | 32 MPa RC Beam (27.5 cm x 25 cm) | Beam | 32MPa | Concrete Rectangular | 250 | 275 | 687.5 | 4587.5 | 0.32 | 771.6 | G300E | 2955267.5 | 23.19 | G300E | 1673036.32 | 13.13
917 | Story5 | B31 | 32 MPa RC Beam (27.5 cm x 25 cm) | Beam | 32MPa | Concrete Rectangular | 250 | 275 | 687.5 | 4587.5 | 0.32 | 771.6 | G300E | 2200689.29 | 17.27 | G300E | 1096549.63 | 8.6
918 | Story5 | B32 | 32 MPa RC Beam (27.5 cm x 25 cm) | Beam | 32MPa | Concrete Rectangular | 250 | 275 | 687.5 | 4587.5 | 0.32 | 771.6 | G300E | 2700726.79 | 21.19 | G300E | 801120.7 | 6.29
919 | Story5 | B33 | 32 MPa RC Beam (25 cm x 25 cm) | Beam | 32MPa | Concrete Rectangular | 250 | 250 | 625 | 4587.5 | 0.29 | 701.45 | G300E | 1572857.14 | 12.34 | G300E | 654701.79 | 5.14
920 | Story5 | B34 | 32 MPa RC Beam (25 cm x 25 cm) | Beam | 32MPa | Concrete Rectangular | 250 | 250 | 625 | 4587.5 | 0.29 | 701.45 | G300E | 1809768.75 | 14.2 | G300E | 654701.79 | 5.14
921 | Story5 | B35 | 32 MPa RC Beam (27.5 cm x 25 cm) | Beam | 32MPa | Concrete Rectangular | 250 | 275 | 687.5 | 4587.5 | 0.32 | 771.6 | G300E | 2731856.25 | 21.44 | G300E | 774837.84 | 6.08
922 | Story5 | B36 | 32 MPa RC Beam (27.5 cm x 25 cm) | Beam | 32MPa | Concrete Rectangular | 250 | 275 | 687.5 | 4587.5 | 0.32 | 771.6 | G300E | 2525091.07 | 19.81 | G300E | 1265113.55 | 9.93
923 | Story5 | B37 | 32 MPa RC Beam (27.5 cm x 25 cm) | Beam | 32MPa | Concrete Rectangular | 250 | 275 | 687.5 | 4800 | 0.33 | 807.34 | G300E | 3135360 | 24.6 | G300E | 1297413.92 | 10.18
924 | Story5 | B38 | 32 MPa RC Beam (27.5 cm x 25 cm) | Beam | 32MPa | Concrete Rectangular | 250 | 275 | 687.5 | 4587.5 | 0.32 | 771.6 | G300E | 2997166.67 | 23.52 | G300E | 1239976.32 | 9.73
925 | Story5 | B4 | 32 MPa RC Beam (25 cm x 25 cm) | Beam | 32MPa | Concrete Rectangular | 250 | 250 | 625 | 4587.5 | 0.29 | 701.45 | G300E | 1578755.36 | 12.39 | G300E | 654701.79 | 5.14
926 | Story5 | B40 | 32 MPa RC Beam (27.5 cm x 25 cm) | Beam | 32MPa | Concrete Rectangular | 250 | 275 | 687.5 | 4587.5 | 0.32 | 771.6 | G300E | 2955267.5 | 23.19 | G300E | 1673036.32 | 13.13
927 | Story5 | B41 | 32 MPa RC Beam (27.5 cm x 25 cm) | Beam | 32MPa | Concrete Rectangular | 250 | 275 | 687.5 | 4587.5 | 0.32 | 771.6 | G300E | 2997472.5 | 23.52 | G300E | 1239976.32 | 9.73
928 | Story5 | B42 | 32 MPa RC Beam (27.5 cm x 25 cm) | Beam | 32MPa | Concrete Rectangular | 250 | 275 | 687.5 | 4587.5 | 0.32 | 771.6 | G300E | 2370754.46 | 18.6 | G300E | 1238830.7 | 9.72
929 | Story5 | B43 | 32 MPa RC Beam (27.5 cm x 25 cm) | Beam | 32MPa | Concrete Rectangular | 250 | 275 | 687.5 | 4587.5 | 0.32 | 771.6 | G300E | 2731200.89 | 21.43 | G300E | 774837.84 | 6.08
930 | Story5 | B44 | 32 MPa RC Beam (25 cm x 25 cm) | Beam | 32MPa | Concrete Rectangular | 250 | 250 | 625 | 4587.5 | 0.29 | 701.45 | G300E | 1579738.39 | 12.4 | G300E | 654701.79 | 5.14
931 | Story5 | B45 | 32 MPa RC Beam (25 cm x 25 cm) | Beam | 32MPa | Concrete Rectangular | 250 | 250 | 625 | 4587.5 | 0.29 | 701.45 | G300E | 1897586.61 | 14.89 | G300E | 654701.79 | 5.14
932 | Story5 | B46 | 32 MPa RC Beam (27.5 cm x 25 cm) | Beam | 32MPa | Concrete Rectangular | 250 | 275 | 687.5 | 4587.5 | 0.32 | 771.6 | G300E | 2704658.93 | 21.22 | G300E | 890836.06 | 6.99
933 | Story5 | B47 | 32 MPa RC Beam (27.5 cm x 25 cm) | Beam | 32MPa | Concrete Rectangular | 250 | 275 | 687.5 | 4587.5 | 0.32 | 771.6 | G300E | 2704658.93 | 21.22 | G300E | 890836.06 | 6.99
934 | Story5 | B48 | 32 MPa RC Beam (27.5 cm x 25 cm) | Beam | 32MPa | Concrete Rectangular | 250 | 275 | 687.5 | 4587.5 | 0.32 | 771.6 | G300E | 2524763.39 | 19.81 | G300E | 1265113.55 | 9.93
935 | Story5 | B49 | 32 MPa RC Beam (27.5 cm x 25 cm) | Beam | 32MPa | Concrete Rectangular | 250 | 275 | 687.5 | 4587.5 | 0.32 | 771.6 | G300E | 2731200.89 | 21.43 | G300E | 774837.84 | 6.08
936 | Story5 | B5 | 32 MPa RC Beam (27.5 cm x 25 cm) | Beam | 32MPa | Concrete Rectangular | 250 | 275 | 687.5 | 4587.5 | 0.32 | 771.6 | G300E | 2730217.86 | 21.42 | G300E | 774837.84 | 6.08
937 | Story5 | B50 | 32 MPa RC Beam (27.5 cm x 25 cm) | Beam | 32MPa | Concrete Rectangular | 250 | 275 | 687.5 | 4587.5 | 0.32 | 771.6 | G300E | 2287851.79 | 17.95 | G300E | 1381111.77 | 10.84
938 | Story5 | B51 | 32 MPa RC Beam (27.5 cm x 25 cm) | Beam | 32MPa | Concrete Rectangular | 250 | 275 | 687.5 | 4587.5 | 0.32 | 771.6 | G300E | 2700726.79 | 21.19 | G300E | 801120.7 | 6.29
939 | Story5 | B52 | 32 MPa RC Beam (27.5 cm x 25 cm) | Beam | 32MPa | Concrete Rectangular | 250 | 275 | 687.5 | 4587.5 | 0.32 | 771.6 | G300E | 2524435.71 | 19.81 | G300E | 917118.91 | 7.2
940 | Story5 | B53 | 32 MPa RC Beam (27.5 cm x 25 cm) | Beam | 32MPa | Concrete Rectangular | 250 | 275 | 687.5 | 4587.5 | 0.32 | 771.6 | G300E | 2548356.25 | 20 | G300E | 917118.91 | 7.2
941 | Story5 | B54 | 32 MPa RC Beam (27.5 cm x 25 cm) | Beam | 32MPa | Concrete Rectangular | 250 | 275 | 687.5 | 4587.5 | 0.32 | 771.6 | G300E | 2704658.93 | 21.22 | G300E | 774837.84 | 6.08
942 | Story5 | B55 | 32 MPa RC Beam (25 cm x 25 cm) | Beam | 32MPa | Concrete Rectangular | 250 | 250 | 625 | 4587.5 | 0.29 | 701.45 | G300E | 1672799.11 | 13.13 | G300E | 654701.79 | 5.14
943 | Story5 | B56 | 32 MPa RC Beam (25 cm x 25 cm) | Beam | 32MPa | Concrete Rectangular | 250 | 250 | 625 | 4587.5 | 0.29 | 701.45 | G300E | 1897914.29 | 14.89 | G300E | 654701.79 | 5.14
944 | Story5 | B57 | 32 MPa RC Beam (25 cm x 25 cm) | Beam | 32MPa | Concrete Rectangular | 250 | 250 | 625 | 4587.5 | 0.29 | 701.45 | G300E | 1809768.75 | 14.2 | G300E | 654701.79 | 5.14
945 | Story5 | B58 | 32 MPa RC Beam (25 cm x 25 cm) | Beam | 32MPa | Concrete Rectangular | 250 | 250 | 625 | 4587.5 | 0.29 | 701.45 | G300E | 1802887.5 | 14.15 | G300E | 654701.79 | 5.14
946 | Story5 | B59 | 32 MPa RC Beam (25 cm x 25 cm) | Beam | 32MPa | Concrete Rectangular | 250 | 250 | 625 | 4587.5 | 0.29 | 701.45 | G300E | 1810096.43 | 14.2 | G300E | 654701.79 | 5.14
947 | Story5 | B6 | 32 MPa RC Beam (25 cm x 25 cm) | Beam | 32MPa | Concrete Rectangular | 250 | 250 | 625 | 4587.5 | 0.29 | 701.45 | G300E | 1572857.14 | 12.34 | G300E | 654701.79 | 5.14
948 | Story5 | B60 | 32 MPa RC Beam (25 cm x 25 cm) | Beam | 32MPa | Concrete Rectangular | 250 | 250 | 625 | 4587.5 | 0.29 | 701.45 | G300E | 1897586.61 | 14.89 | G300E | 654701.79 | 5.14
949 | Story5 | B7 | 32 MPa RC Beam (27.5 cm x 25 cm) | Beam | 32MPa | Concrete Rectangular | 250 | 275 | 687.5 | 4587.5 | 0.32 | 771.6 | G300E | 2700726.79 | 21.19 | G300E | 801120.7 | 6.29
950 | Story5 | B8 | 32 MPa RC Beam (25 cm x 25 cm) | Beam | 32MPa | Concrete Rectangular | 250 | 250 | 625 | 4587.5 | 0.29 | 701.45 | G300E | 1579738.39 | 12.4 | G300E | 654701.79 | 5.14
951 | Story5 | B9 | 32 MPa RC Beam (27.5 cm x 25 cm) | Beam | 32MPa | Concrete Rectangular | 250 | 275 | 687.5 | 4587.5 | 0.32 | 771.6 | G300E | 2548683.93 | 20 | G300E | 801120.7 | 6.29
952 | Story6 | B1 | 32 MPa RC Beam (25 cm x 25 cm) | Beam | 32MPa | Concrete Rectangular | 250 | 250 | 625 | 4587.5 | 0.29 | 701.45 | G300E | 1877925.89 | 14.73 | G300E | 654701.79 | 5.14
953 | Story6 | B10 | 32 MPa RC Beam (25 cm x 25 cm) | Beam | 32MPa | Concrete Rectangular | 250 | 250 | 625 | 4587.5 | 0.29 | 701.45 | G300E | 1759961.61 | 13.81 | G300E | 654701.79 | 5.14
954 | Story6 | B11 | 32 MPa RC Beam (25 cm x 25 cm) | Beam | 32MPa | Concrete Rectangular | 250 | 250 | 625 | 4587.5 | 0.29 | 701.45 | G300E | 1759961.61 | 13.81 | G300E | 654701.79 | 5.14
955 | Story6 | B12 | 32 MPa RC Beam (25 cm x 25 cm) | Beam | 32MPa | Concrete Rectangular | 250 | 250 | 625 | 4587.5 | 0.29 | 701.45 | G300E | 1829757.14 | 14.36 | G300E | 654701.79 | 5.14
956 | Story6 | B13 | 32 MPa RC Beam (27.5 cm x 25 cm) | Beam | 32MPa | Concrete Rectangular | 250 | 275 | 687.5 | 4587.5 | 0.32 | 771.6 | G300E | 2624050 | 20.59 | G300E | 801120.7 | 6.29
957 | Story6 | B14 | 32 MPa RC Beam (27.5 cm x 25 cm) | Beam | 32MPa | Concrete Rectangular | 250 | 275 | 687.5 | 4587.5 | 0.32 | 771.6 | G300E | 2504447.32 | 19.65 | G300E | 1265113.55 | 9.93
958 | Story6 | B15 | 32 MPa RC Beam (27.5 cm x 25 cm) | Beam | 32MPa | Concrete Rectangular | 250 | 275 | 687.5 | 4587.5 | 0.32 | 771.6 | G300E | 2364528.57 | 18.55 | G300E | 1238830.7 | 9.72
959 | Story6 | B16 | 32 MPa RC Beam (27.5 cm x 25 cm) | Beam | 32MPa | Concrete Rectangular | 250 | 275 | 687.5 | 4800 | 0.33 | 807.34 | G300E | 3324160 | 26.08 | G300E | 1498306.96 | 11.76
960 | Story6 | B17 | 32 MPa RC Beam (27.5 cm x 25 cm) | Beam | 32MPa | Concrete Rectangular | 250 | 275 | 687.5 | 4587.5 | 0.32 | 771.6 | G300E | 2194791.07 | 17.22 | G300E | 1328546.06 | 10.42
961 | Story6 | B18 | 32 MPa RC Beam (27.5 cm x 25 cm) | Beam | 32MPa | Concrete Rectangular | 250 | 275 | 687.5 | 4800 | 0.33 | 807.34 | G300E | 3313280 | 26 | G300E | 1724866.96 | 13.53
962 | Story6 | B19 | 32 MPa RC Beam (27.5 cm x 25 cm) | Beam | 32MPa | Concrete Rectangular | 250 | 275 | 687.5 | 4587.5 | 0.32 | 771.6 | G300E | 2389104.46 | 18.75 | G300E | 1122832.49 | 8.81
963 | Story6 | B2 | 32 MPa RC Beam (25 cm x 25 cm) | Beam | 32MPa | Concrete Rectangular | 250 | 250 | 625 | 4587.5 | 0.29 | 701.45 | G300E | 1726866.07 | 13.55 | G300E | 654701.79 | 5.14
964 | Story6 | B20 | 32 MPa RC Beam (27.5 cm x 25 cm) | Beam | 32MPa | Concrete Rectangular | 250 | 275 | 687.5 | 4587.5 | 0.32 | 771.6 | G300E | 2388776.79 | 18.74 | G300E | 1122832.49 | 8.81
965 | Story6 | B21 | 32 MPa RC Beam (27.5 cm x 25 cm) | Beam | 32MPa | Concrete Rectangular | 250 | 275 | 687.5 | 4587.5 | 0.32 | 771.6 | G300E | 2642727.68 | 20.74 | G300E | 801120.7 | 6.29
966 | Story6 | B22 | 32 MPa RC Beam (25 cm x 25 cm) | Beam | 32MPa | Concrete Rectangular | 250 | 250 | 625 | 4587.5 | 0.29 | 701.45 | G300E | 1728832.14 | 13.57 | G300E | 654701.79 | 5.14
967 | Story6 | B23 | 32 MPa RC Beam (25 cm x 25 cm) | Beam | 32MPa | Concrete Rectangular | 250 | 250 | 625 | 4587.5 | 0.29 | 701.45 | G300E | 1822220.54 | 14.3 | G300E | 654701.79 | 5.14
968 | Story6 | B24 | 32 MPa RC Beam (27.5 cm x 25 cm) | Beam | 32MPa | Concrete Rectangular | 250 | 275 | 687.5 | 4587.5 | 0.32 | 771.6 | G300E | 2743980.36 | 21.53 | G300E | 917118.91 | 7.2
969 | Story6 | B25 | 32 MPa RC Beam (27.5 cm x 25 cm) | Beam | 32MPa | Concrete Rectangular | 250 | 275 | 687.5 | 4587.5 | 0.32 | 771.6 | G300E | 2276055.36 | 17.86 | G300E | 1613108.2 | 12.66
970 | Story6 | B26 | 32 MPa RC Beam (27.5 cm x 25 cm) | Beam | 32MPa | Concrete Rectangular | 250 | 275 | 687.5 | 4800 | 0.33 | 807.34 | G300E | 3287360 | 25.79 | G300E | 1724866.96 | 13.53
971 | Story6 | B3 | 32 MPa RC Beam (27.5 cm x 25 cm) | Beam | 32MPa | Concrete Rectangular | 250 | 275 | 687.5 | 4587.5 | 0.32 | 771.6 | G300E | 2700071.43 | 21.19 | G300E | 801120.7 | 6.29
972 | Story6 | B30 | 32 MPa RC Beam (27.5 cm x 25 cm) | Beam | 32MPa | Concrete Rectangular | 250 | 275 | 687.5 | 4587.5 | 0.32 | 771.6 | G300E | 3167210 | 24.85 | G300E | 1648505.66 | 12.93
973 | Story6 | B31 | 32 MPa RC Beam (27.5 cm x 25 cm) | Beam | 32MPa | Concrete Rectangular | 250 | 275 | 687.5 | 4587.5 | 0.32 | 771.6 | G300E | 2194791.07 | 17.22 | G300E | 1328546.06 | 10.42
974 | Story6 | B32 | 32 MPa RC Beam (27.5 cm x 25 cm) | Beam | 32MPa | Concrete Rectangular | 250 | 275 | 687.5 | 4587.5 | 0.32 | 771.6 | G300E | 2744308.04 | 21.53 | G300E | 801120.7 | 6.29
975 | Story6 | B33 | 32 MPa RC Beam (25 cm x 25 cm) | Beam | 32MPa | Concrete Rectangular | 250 | 250 | 625 | 4587.5 | 0.29 | 701.45 | G300E | 1720312.5 | 13.5 | G300E | 654701.79 | 5.14
976 | Story6 | B34 | 32 MPa RC Beam (25 cm x 25 cm) | Beam | 32MPa | Concrete Rectangular | 250 | 250 | 625 | 4587.5 | 0.29 | 701.45 | G300E | 1830412.5 | 14.36 | G300E | 654701.79 | 5.14
977 | Story6 | B35 | 32 MPa RC Beam (27.5 cm x 25 cm) | Beam | 32MPa | Concrete Rectangular | 250 | 275 | 687.5 | 4587.5 | 0.32 | 771.6 | G300E | 2772160.71 | 21.75 | G300E | 890836.06 | 6.99
978 | Story6 | B36 | 32 MPa RC Beam (27.5 cm x 25 cm) | Beam | 32MPa | Concrete Rectangular | 250 | 275 | 687.5 | 4587.5 | 0.32 | 771.6 | G300E | 2536887.5 | 19.91 | G300E | 1265113.55 | 9.93
979 | Story6 | B37 | 32 MPa RC Beam (27.5 cm x 25 cm) | Beam | 32MPa | Concrete Rectangular | 250 | 275 | 687.5 | 4800 | 0.33 | 807.34 | G300E | 3356160 | 26.33 | G300E | 1724866.96 | 13.53
980 | Story6 | B38 | 32 MPa RC Beam (27.5 cm x 25 cm) | Beam | 32MPa | Concrete Rectangular | 250 | 275 | 687.5 | 4587.5 | 0.32 | 771.6 | G300E | 3207580 | 25.17 | G300E | 1648505.66 | 12.93
981 | Story6 | B4 | 32 MPa RC Beam (25 cm x 25 cm) | Beam | 32MPa | Concrete Rectangular | 250 | 250 | 625 | 4587.5 | 0.29 | 701.45 | G300E | 1728504.46 | 13.56 | G300E | 654701.79 | 5.14
982 | Story6 | B40 | 32 MPa RC Beam (27.5 cm x 25 cm) | Beam | 32MPa | Concrete Rectangular | 250 | 275 | 687.5 | 4587.5 | 0.32 | 771.6 | G300E | 3167515.83 | 24.85 | G300E | 1648505.66 | 12.93
983 | Story6 | B41 | 32 MPa RC Beam (27.5 cm x 25 cm) | Beam | 32MPa | Concrete Rectangular | 250 | 275 | 687.5 | 4587.5 | 0.32 | 771.6 | G300E | 3207885.83 | 25.17 | G300E | 1648505.66 | 12.93
984 | Story6 | B42 | 32 MPa RC Beam (27.5 cm x 25 cm) | Beam | 32MPa | Concrete Rectangular | 250 | 275 | 687.5 | 4587.5 | 0.32 | 771.6 | G300E | 2389104.46 | 18.75 | G300E | 1238830.7 | 9.72
985 | Story6 | B43 | 32 MPa RC Beam (27.5 cm x 25 cm) | Beam | 32MPa | Concrete Rectangular | 250 | 275 | 687.5 | 4587.5 | 0.32 | 771.6 | G300E | 2772160.71 | 21.75 | G300E | 774837.84 | 6.08
986 | Story6 | B44 | 32 MPa RC Beam (25 cm x 25 cm) | Beam | 32MPa | Concrete Rectangular | 250 | 250 | 625 | 4587.5 | 0.29 | 701.45 | G300E | 1728832.14 | 13.57 | G300E | 654701.79 | 5.14
987 | Story6 | B45 | 32 MPa RC Beam (25 cm x 25 cm) | Beam | 32MPa | Concrete Rectangular | 250 | 250 | 625 | 4587.5 | 0.29 | 701.45 | G300E | 1919541.07 | 15.06 | G300E | 654701.79 | 5.14
988 | Story6 | B46 | 32 MPa RC Beam (27.5 cm x 25 cm) | Beam | 32MPa | Concrete Rectangular | 250 | 275 | 687.5 | 4587.5 | 0.32 | 771.6 | G300E | 2727596.43 | 21.4 | G300E | 890836.06 | 6.99
989 | Story6 | B47 | 32 MPa RC Beam (27.5 cm x 25 cm) | Beam | 32MPa | Concrete Rectangular | 250 | 275 | 687.5 | 4587.5 | 0.32 | 771.6 | G300E | 2727268.75 | 21.4 | G300E | 890836.06 | 6.99
990 | Story6 | B48 | 32 MPa RC Beam (27.5 cm x 25 cm) | Beam | 32MPa | Concrete Rectangular | 250 | 275 | 687.5 | 4587.5 | 0.32 | 771.6 | G300E | 2536887.5 | 19.91 | G300E | 1265113.55 | 9.93
991 | Story6 | B49 | 32 MPa RC Beam (27.5 cm x 25 cm) | Beam | 32MPa | Concrete Rectangular | 250 | 275 | 687.5 | 4587.5 | 0.32 | 771.6 | G300E | 2772160.71 | 21.75 | G300E | 890836.06 | 6.99
992 | Story6 | B5 | 32 MPa RC Beam (27.5 cm x 25 cm) | Beam | 32MPa | Concrete Rectangular | 250 | 275 | 687.5 | 4587.5 | 0.32 | 771.6 | G300E | 2771505.36 | 21.75 | G300E | 774837.84 | 6.08
993 | Story6 | B50 | 32 MPa RC Beam (27.5 cm x 25 cm) | Beam | 32MPa | Concrete Rectangular | 250 | 275 | 687.5 | 4587.5 | 0.32 | 771.6 | G300E | 2276710.71 | 17.86 | G300E | 1613108.2 | 12.66
994 | Story6 | B51 | 32 MPa RC Beam (27.5 cm x 25 cm) | Beam | 32MPa | Concrete Rectangular | 250 | 275 | 687.5 | 4587.5 | 0.32 | 771.6 | G300E | 2744308.04 | 21.53 | G300E | 917118.91 | 7.2
995 | Story6 | B52 | 32 MPa RC Beam (27.5 cm x 25 cm) | Beam | 32MPa | Concrete Rectangular | 250 | 275 | 687.5 | 4587.5 | 0.32 | 771.6 | G300E | 2536559.82 | 19.9 | G300E | 1149115.34 | 9.02
996 | Story6 | B53 | 32 MPa RC Beam (27.5 cm x 25 cm) | Beam | 32MPa | Concrete Rectangular | 250 | 275 | 687.5 | 4587.5 | 0.32 | 771.6 | G300E | 2642727.68 | 20.74 | G300E | 917118.91 | 7.2
997 | Story6 | B54 | 32 MPa RC Beam (27.5 cm x 25 cm) | Beam | 32MPa | Concrete Rectangular | 250 | 275 | 687.5 | 4587.5 | 0.32 | 771.6 | G300E | 2727268.75 | 21.4 | G300E | 774837.84 | 6.08
998 | Story6 | B55 | 32 MPa RC Beam (25 cm x 25 cm) | Beam | 32MPa | Concrete Rectangular | 250 | 250 | 625 | 4587.5 | 0.29 | 701.45 | G300E | 1759961.61 | 13.81 | G300E | 654701.79 | 5.14
999 | Story6 | B56 | 32 MPa RC Beam (25 cm x 25 cm) | Beam | 32MPa | Concrete Rectangular | 250 | 250 | 625 | 4587.5 | 0.29 | 701.45 | G300E | 1919541.07 | 15.06 | G300E | 654701.79 | 5.14
1000 | Story6 | B57 | 32 MPa RC Beam (25 cm x 25 cm) | Beam | 32MPa | Concrete Rectangular | 250 | 250 | 625 | 4587.5 | 0.29 | 701.45 | G300E | 1830740.18 | 14.36 | G300E | 654701.79 | 5.14
1001 | Story6 | B58 | 32 MPa RC Beam (25 cm x 25 cm) | Beam | 32MPa | Concrete Rectangular | 250 | 250 | 625 | 4587.5 | 0.29 | 701.45 | G300E | 1822548.21 | 14.3 | G300E | 654701.79 | 5.14
1002 | Story6 | B59 | 32 MPa RC Beam (25 cm x 25 cm) | Beam | 32MPa | Concrete Rectangular | 250 | 250 | 625 | 4587.5 | 0.29 | 701.45 | G300E | 1830412.5 | 14.36 | G300E | 654701.79 | 5.14
1003 | Story6 | B6 | 32 MPa RC Beam (25 cm x 25 cm) | Beam | 32MPa | Concrete Rectangular | 250 | 250 | 625 | 4587.5 | 0.29 | 701.45 | G300E | 1720312.5 | 13.5 | G300E | 654701.79 | 5.14
1004 | Story6 | B60 | 32 MPa RC Beam (25 cm x 25 cm) | Beam | 32MPa | Concrete Rectangular | 250 | 250 | 625 | 4587.5 | 0.29 | 701.45 | G300E | 1919541.07 | 15.06 | G300E | 654701.79 | 5.14
1005 | Story6 | B7 | 32 MPa RC Beam (27.5 cm x 25 cm) | Beam | 32MPa | Concrete Rectangular | 250 | 275 | 687.5 | 4587.5 | 0.32 | 771.6 | G300E | 2743980.36 | 21.53 | G300E | 801120.7 | 6.29
1006 | Story6 | B8 | 32 MPa RC Beam (25 cm x 25 cm) | Beam | 32MPa | Concrete Rectangular | 250 | 250 | 625 | 4587.5 | 0.29 | 701.45 | G300E | 1728832.14 | 13.57 | G300E | 654701.79 | 5.14
1007 | Story6 | B9 | 32 MPa RC Beam (27.5 cm x 25 cm) | Beam | 32MPa | Concrete Rectangular | 250 | 275 | 687.5 | 4587.5 | 0.32 | 771.6 | G300E | 2642400 | 20.73 | G300E | 801120.7 | 6.29
1008 | Story7 | B1 | 32 MPa RC Beam (25 cm x 25 cm) | Beam | 32MPa | Concrete Rectangular | 250 | 250 | 625 | 4600 | 0.29 | 703.36 | G300E | 1912942.86 | 15.01 | G300E | 656485.71 | 5.15
1009 | Story7 | B10 | 32 MPa RC Beam (25 cm x 25 cm) | Beam | 32MPa | Concrete Rectangular | 250 | 250 | 625 | 4600 | 0.29 | 703.36 | G300E | 1800900 | 14.13 | G300E | 656485.71 | 5.15
1010 | Story7 | B11 | 32 MPa RC Beam (25 cm x 25 cm) | Beam | 32MPa | Concrete Rectangular | 250 | 250 | 625 | 4600 | 0.29 | 703.36 | G300E | 1800900 | 14.13 | G300E | 656485.71 | 5.15
1011 | Story7 | B12 | 32 MPa RC Beam (25 cm x 25 cm) | Beam | 32MPa | Concrete Rectangular | 250 | 250 | 625 | 4600 | 0.29 | 703.36 | G300E | 1862342.86 | 14.61 | G300E | 656485.71 | 5.15
1012 | Story7 | B13 | 32 MPa RC Beam (27.5 cm x 25 cm) | Beam | 32MPa | Concrete Rectangular | 250 | 275 | 687.5 | 4600 | 0.32 | 773.7 | G300E | 2673585.71 | 20.98 | G300E | 919617.87 | 7.22
1013 | Story7 | B14 | 32 MPa RC Beam (27.5 cm x 25 cm) | Beam | 32MPa | Concrete Rectangular | 250 | 275 | 687.5 | 4600 | 0.32 | 773.7 | G300E | 2530985.71 | 19.86 | G300E | 1242206.26 | 9.75
1014 | Story7 | B15 | 32 MPa RC Beam (27.5 cm x 25 cm) | Beam | 32MPa | Concrete Rectangular | 250 | 275 | 687.5 | 4600 | 0.32 | 773.7 | G300E | 2462642.86 | 19.32 | G300E | 1215851.79 | 9.54
1015 | Story7 | B16 | 32 MPa RC Beam (27.5 cm x 25 cm) | Beam | 32MPa | Concrete Rectangular | 250 | 275 | 687.5 | 4800 | 0.33 | 807.34 | G300E | 3471360 | 27.24 | G300E | 1750533.92 | 13.74
1016 | Story7 | B17 | 32 MPa RC Beam (27.5 cm x 25 cm) | Beam | 32MPa | Concrete Rectangular | 250 | 275 | 687.5 | 4600 | 0.32 | 773.7 | G300E | 2201100 | 17.27 | G300E | 1448480.36 | 11.37
1017 | Story7 | B18 | 32 MPa RC Beam (27.5 cm x 25 cm) | Beam | 32MPa | Concrete Rectangular | 250 | 275 | 687.5 | 4800 | 0.33 | 807.34 | G300E | 3460800 | 27.15 | G300E | 1724866.96 | 13.53
1018 | Story7 | B19 | 32 MPa RC Beam (27.5 cm x 25 cm) | Beam | 32MPa | Concrete Rectangular | 250 | 275 | 687.5 | 4600 | 0.32 | 773.7 | G300E | 2488271.43 | 19.52 | G300E | 1215851.79 | 9.54
1019 | Story7 | B2 | 32 MPa RC Beam (25 cm x 25 cm) | Beam | 32MPa | Concrete Rectangular | 250 | 250 | 625 | 4600 | 0.29 | 703.36 | G300E | 1766400 | 13.86 | G300E | 656485.71 | 5.15
1020 | Story7 | B20 | 32 MPa RC Beam (27.5 cm x 25 cm) | Beam | 32MPa | Concrete Rectangular | 250 | 275 | 687.5 | 4600 | 0.32 | 773.7 | G300E | 2488600 | 19.53 | G300E | 1215851.79 | 9.54
1021 | Story7 | B21 | 32 MPa RC Beam (27.5 cm x 25 cm) | Beam | 32MPa | Concrete Rectangular | 250 | 275 | 687.5 | 4600 | 0.32 | 773.7 | G300E | 2693957.14 | 21.14 | G300E | 803303.59 | 6.3
1022 | Story7 | B22 | 32 MPa RC Beam (25 cm x 25 cm) | Beam | 32MPa | Concrete Rectangular | 250 | 250 | 625 | 4600 | 0.29 | 703.36 | G300E | 1768042.86 | 13.87 | G300E | 656485.71 | 5.15
1023 | Story7 | B23 | 32 MPa RC Beam (25 cm x 25 cm) | Beam | 32MPa | Concrete Rectangular | 250 | 250 | 625 | 4600 | 0.29 | 703.36 | G300E | 1851828.57 | 14.53 | G300E | 656485.71 | 5.15
1024 | Story7 | B24 | 32 MPa RC Beam (27.5 cm x 25 cm) | Beam | 32MPa | Concrete Rectangular | 250 | 275 | 687.5 | 4600 | 0.32 | 773.7 | G300E | 2809614.29 | 22.05 | G300E | 1035932.16 | 8.13
1025 | Story7 | B25 | 32 MPa RC Beam (27.5 cm x 25 cm) | Beam | 32MPa | Concrete Rectangular | 250 | 275 | 687.5 | 4600 | 0.32 | 773.7 | G300E | 2275028.57 | 17.85 | G300E | 1733817.87 | 13.6
1026 | Story7 | B26 | 32 MPa RC Beam (27.5 cm x 25 cm) | Beam | 32MPa | Concrete Rectangular | 250 | 275 | 687.5 | 4800 | 0.33 | 807.34 | G300E | 3436800 | 26.97 | G300E | 1724866.96 | 13.53
1027 | Story7 | B3 | 32 MPa RC Beam (27.5 cm x 25 cm) | Beam | 32MPa | Concrete Rectangular | 250 | 275 | 687.5 | 4600 | 0.32 | 773.7 | G300E | 2744228.57 | 21.53 | G300E | 803303.59 | 6.3
1028 | Story7 | B30 | 32 MPa RC Beam (27.5 cm x 25 cm) | Beam | 32MPa | Concrete Rectangular | 250 | 275 | 687.5 | 4600 | 0.32 | 773.7 | G300E | 3316906.67 | 26.03 | G300E | 1652997.5 | 12.97
1029 | Story7 | B31 | 32 MPa RC Beam (27.5 cm x 25 cm) | Beam | 32MPa | Concrete Rectangular | 250 | 275 | 687.5 | 4600 | 0.32 | 773.7 | G300E | 2201428.57 | 17.27 | G300E | 1448480.36 | 11.37
1030 | Story7 | B32 | 32 MPa RC Beam (27.5 cm x 25 cm) | Beam | 32MPa | Concrete Rectangular | 250 | 275 | 687.5 | 4600 | 0.32 | 773.7 | G300E | 2810600 | 22.05 | G300E | 803303.59 | 6.3
1031 | Story7 | B33 | 32 MPa RC Beam (25 cm x 25 cm) | Beam | 32MPa | Concrete Rectangular | 250 | 250 | 625 | 4600 | 0.29 | 703.36 | G300E | 1755885.71 | 13.78 | G300E | 656485.71 | 5.15
1032 | Story7 | B34 | 32 MPa RC Beam (25 cm x 25 cm) | Beam | 32MPa | Concrete Rectangular | 250 | 250 | 625 | 4600 | 0.29 | 703.36 | G300E | 1863657.14 | 14.62 | G300E | 656485.71 | 5.15
1033 | Story7 | B35 | 32 MPa RC Beam (27.5 cm x 25 cm) | Beam | 32MPa | Concrete Rectangular | 250 | 275 | 687.5 | 4600 | 0.32 | 773.7 | G300E | 2836228.57 | 22.25 | G300E | 1009577.69 | 7.92
1034 | Story7 | B36 | 32 MPa RC Beam (27.5 cm x 25 cm) | Beam | 32MPa | Concrete Rectangular | 250 | 275 | 687.5 | 4600 | 0.32 | 773.7 | G300E | 2565157.14 | 20.13 | G300E | 1242206.26 | 9.75
1035 | Story7 | B37 | 32 MPa RC Beam (27.5 cm x 25 cm) | Beam | 32MPa | Concrete Rectangular | 250 | 275 | 687.5 | 4800 | 0.33 | 807.34 | G300E | 3501440 | 27.47 | G300E | 1750533.92 | 13.74
1036 | Story7 | B38 | 32 MPa RC Beam (27.5 cm x 25 cm) | Beam | 32MPa | Concrete Rectangular | 250 | 275 | 687.5 | 4600 | 0.32 | 773.7 | G300E | 3356160 | 26.33 | G300E | 1677595.01 | 13.16
1037 | Story7 | B4 | 32 MPa RC Beam (25 cm x 25 cm) | Beam | 32MPa | Concrete Rectangular | 250 | 250 | 625 | 4600 | 0.29 | 703.36 | G300E | 1767057.14 | 13.86 | G300E | 656485.71 | 5.15
1038 | Story7 | B40 | 32 MPa RC Beam (27.5 cm x 25 cm) | Beam | 32MPa | Concrete Rectangular | 250 | 275 | 687.5 | 4600 | 0.32 | 773.7 | G300E | 3316906.67 | 26.03 | G300E | 1652997.5 | 12.97
1039 | Story7 | B41 | 32 MPa RC Beam (27.5 cm x 25 cm) | Beam | 32MPa | Concrete Rectangular | 250 | 275 | 687.5 | 4600 | 0.32 | 773.7 | G300E | 3356773.33 | 26.34 | G300E | 1677595.01 | 13.16
1040 | Story7 | B42 | 32 MPa RC Beam (27.5 cm x 25 cm) | Beam | 32MPa | Concrete Rectangular | 250 | 275 | 687.5 | 4600 | 0.32 | 773.7 | G300E | 2487942.86 | 19.52 | G300E | 1215851.79 | 9.54
1041 | Story7 | B43 | 32 MPa RC Beam (27.5 cm x 25 cm) | Beam | 32MPa | Concrete Rectangular | 250 | 275 | 687.5 | 4600 | 0.32 | 773.7 | G300E | 2836885.71 | 22.26 | G300E | 776949.12 | 6.1
1042 | Story7 | B44 | 32 MPa RC Beam (25 cm x 25 cm) | Beam | 32MPa | Concrete Rectangular | 250 | 250 | 625 | 4600 | 0.29 | 703.36 | G300E | 1768042.86 | 13.87 | G300E | 656485.71 | 5.15
1043 | Story7 | B45 | 32 MPa RC Beam (25 cm x 25 cm) | Beam | 32MPa | Concrete Rectangular | 250 | 250 | 625 | 4600 | 0.29 | 703.36 | G300E | 1956971.43 | 15.36 | G300E | 656485.71 | 5.15
1044 | Story7 | B46 | 32 MPa RC Beam (27.5 cm x 25 cm) | Beam | 32MPa | Concrete Rectangular | 250 | 275 | 687.5 | 4600 | 0.32 | 773.7 | G300E | 2771500 | 21.75 | G300E | 1009577.69 | 7.92
1045 | Story7 | B47 | 32 MPa RC Beam (27.5 cm x 25 cm) | Beam | 32MPa | Concrete Rectangular | 250 | 275 | 687.5 | 4600 | 0.32 | 773.7 | G300E | 2772157.14 | 21.75 | G300E | 1009577.69 | 7.92
1046 | Story7 | B48 | 32 MPa RC Beam (27.5 cm x 25 cm) | Beam | 32MPa | Concrete Rectangular | 250 | 275 | 687.5 | 4600 | 0.32 | 773.7 | G300E | 2565157.14 | 20.13 | G300E | 1242206.26 | 9.75
1047 | Story7 | B49 | 32 MPa RC Beam (27.5 cm x 25 cm) | Beam | 32MPa | Concrete Rectangular | 250 | 275 | 687.5 | 4600 | 0.32 | 773.7 | G300E | 2836885.71 | 22.26 | G300E | 1009577.69 | 7.92
1048 | Story7 | B5 | 32 MPa RC Beam (27.5 cm x 25 cm) | Beam | 32MPa | Concrete Rectangular | 250 | 275 | 687.5 | 4600 | 0.32 | 773.7 | G300E | 2834914.29 | 22.24 | G300E | 776949.12 | 6.1
1049 | Story7 | B50 | 32 MPa RC Beam (27.5 cm x 25 cm) | Beam | 32MPa | Concrete Rectangular | 250 | 275 | 687.5 | 4600 | 0.32 | 773.7 | G300E | 2276342.86 | 17.86 | G300E | 1733817.87 | 13.6
1050 | Story7 | B51 | 32 MPa RC Beam (27.5 cm x 25 cm) | Beam | 32MPa | Concrete Rectangular | 250 | 275 | 687.5 | 4600 | 0.32 | 773.7 | G300E | 2810600 | 22.05 | G300E | 1035932.16 | 8.13
1051 | Story7 | B52 | 32 MPa RC Beam (27.5 cm x 25 cm) | Beam | 32MPa | Concrete Rectangular | 250 | 275 | 687.5 | 4600 | 0.32 | 773.7 | G300E | 2564828.57 | 20.12 | G300E | 1242206.26 | 9.75
1052 | Story7 | B53 | 32 MPa RC Beam (27.5 cm x 25 cm) | Beam | 32MPa | Concrete Rectangular | 250 | 275 | 687.5 | 4600 | 0.32 | 773.7 | G300E | 2693957.14 | 21.14 | G300E | 1035932.16 | 8.13
1053 | Story7 | B54 | 32 MPa RC Beam (27.5 cm x 25 cm) | Beam | 32MPa | Concrete Rectangular | 250 | 275 | 687.5 | 4600 | 0.32 | 773.7 | G300E | 2772157.14 | 21.75 | G300E | 776949.12 | 6.1
1054 | Story7 | B55 | 32 MPa RC Beam (25 cm x 25 cm) | Beam | 32MPa | Concrete Rectangular | 250 | 250 | 625 | 4600 | 0.29 | 703.36 | G300E | 1800900 | 14.13 | G300E | 656485.71 | 5.15
1055 | Story7 | B56 | 32 MPa RC Beam (25 cm x 25 cm) | Beam | 32MPa | Concrete Rectangular | 250 | 250 | 625 | 4600 | 0.29 | 703.36 | G300E | 1956971.43 | 15.36 | G300E | 656485.71 | 5.15
1056 | Story7 | B57 | 32 MPa RC Beam (25 cm x 25 cm) | Beam | 32MPa | Concrete Rectangular | 250 | 250 | 625 | 4600 | 0.29 | 703.36 | G300E | 1863985.71 | 14.63 | G300E | 656485.71 | 5.15
1057 | Story7 | B58 | 32 MPa RC Beam (25 cm x 25 cm) | Beam | 32MPa | Concrete Rectangular | 250 | 250 | 625 | 4600 | 0.29 | 703.36 | G300E | 1851828.57 | 14.53 | G300E | 656485.71 | 5.15
1058 | Story7 | B59 | 32 MPa RC Beam (25 cm x 25 cm) | Beam | 32MPa | Concrete Rectangular | 250 | 250 | 625 | 4600 | 0.29 | 703.36 | G300E | 1863657.14 | 14.62 | G300E | 656485.71 | 5.15
1059 | Story7 | B6 | 32 MPa RC Beam (25 cm x 25 cm) | Beam | 32MPa | Concrete Rectangular | 250 | 250 | 625 | 4600 | 0.29 | 703.36 | G300E | 1755885.71 | 13.78 | G300E | 656485.71 | 5.15
1060 | Story7 | B60 | 32 MPa RC Beam (25 cm x 25 cm) | Beam | 32MPa | Concrete Rectangular | 250 | 250 | 625 | 4600 | 0.29 | 703.36 | G300E | 1957300 | 15.36 | G300E | 656485.71 | 5.15
1061 | Story7 | B7 | 32 MPa RC Beam (27.5 cm x 25 cm) | Beam | 32MPa | Concrete Rectangular | 250 | 275 | 687.5 | 4600 | 0.32 | 773.7 | G300E | 2810600 | 22.05 | G300E | 803303.59 | 6.3
1062 | Story7 | B8 | 32 MPa RC Beam (25 cm x 25 cm) | Beam | 32MPa | Concrete Rectangular | 250 | 250 | 625 | 4600 | 0.29 | 703.36 | G300E | 1768042.86 | 13.87 | G300E | 656485.71 | 5.15
1063 | Story7 | B9 | 32 MPa RC Beam (27.5 cm x 25 cm) | Beam | 32MPa | Concrete Rectangular | 250 | 275 | 687.5 | 4600 | 0.32 | 773.7 | G300E | 2693628.57 | 21.14 | G300E | 803303.59 | 6.3
1064 | Story8 | B1 | 32 MPa RC Beam (25 cm x 25 cm) | Beam | 32MPa | Concrete Rectangular | 250 | 250 | 625 | 4600 | 0.29 | 703.36 | G300E | 1922800 | 15.09 | G300E | 656485.71 | 5.15
1065 | Story8 | B10 | 32 MPa RC Beam (25 cm x 25 cm) | Beam | 32MPa | Concrete Rectangular | 250 | 250 | 625 | 4600 | 0.29 | 703.36 | G300E | 1819300 | 14.27 | G300E | 656485.71 | 5.15
1066 | Story8 | B11 | 32 MPa RC Beam (25 cm x 25 cm) | Beam | 32MPa | Concrete Rectangular | 250 | 250 | 625 | 4600 | 0.29 | 703.36 | G300E | 1819300 | 14.27 | G300E | 656485.71 | 5.15
1067 | Story8 | B12 | 32 MPa RC Beam (25 cm x 25 cm) | Beam | 32MPa | Concrete Rectangular | 250 | 250 | 625 | 4600 | 0.29 | 703.36 | G300E | 1871214.29 | 14.68 | G300E | 656485.71 | 5.15
1068 | Story8 | B13 | 32 MPa RC Beam (27.5 cm x 25 cm) | Beam | 32MPa | Concrete Rectangular | 250 | 275 | 687.5 | 4600 | 0.32 | 773.7 | G300E | 2686071.43 | 21.08 | G300E | 919617.87 | 7.22
1069 | Story8 | B14 | 32 MPa RC Beam (27.5 cm x 25 cm) | Beam | 32MPa | Concrete Rectangular | 250 | 275 | 687.5 | 4600 | 0.32 | 773.7 | G300E | 2524085.71 | 19.8 | G300E | 1215851.79 | 9.54
1070 | Story8 | B15 | 32 MPa RC Beam (27.5 cm x 25 cm) | Beam | 32MPa | Concrete Rectangular | 250 | 275 | 687.5 | 4600 | 0.32 | 773.7 | G300E | 2461328.57 | 19.31 | G300E | 1215851.79 | 9.54
1071 | Story8 | B16 | 32 MPa RC Beam (27.5 cm x 25 cm) | Beam | 32MPa | Concrete Rectangular | 250 | 275 | 687.5 | 4800 | 0.33 | 807.34 | G300E | 3580160 | 28.09 | G300E | 1724866.96 | 13.53
1072 | Story8 | B17 | 32 MPa RC Beam (27.5 cm x 25 cm) | Beam | 32MPa | Concrete Rectangular | 250 | 275 | 687.5 | 4600 | 0.32 | 773.7 | G300E | 2178100 | 17.09 | G300E | 1564794.65 | 12.28
1073 | Story8 | B18 | 32 MPa RC Beam (27.5 cm x 25 cm) | Beam | 32MPa | Concrete Rectangular | 250 | 275 | 687.5 | 4800 | 0.33 | 807.34 | G300E | 3566400 | 27.98 | G300E | 1750533.92 | 13.74
1074 | Story8 | B19 | 32 MPa RC Beam (27.5 cm x 25 cm) | Beam | 32MPa | Concrete Rectangular | 250 | 275 | 687.5 | 4600 | 0.32 | 773.7 | G300E | 2487942.86 | 19.52 | G300E | 1215851.79 | 9.54
1075 | Story8 | B2 | 32 MPa RC Beam (25 cm x 25 cm) | Beam | 32MPa | Concrete Rectangular | 250 | 250 | 625 | 4600 | 0.29 | 703.36 | G300E | 1783485.71 | 13.99 | G300E | 656485.71 | 5.15
1076 | Story8 | B20 | 32 MPa RC Beam (27.5 cm x 25 cm) | Beam | 32MPa | Concrete Rectangular | 250 | 275 | 687.5 | 4600 | 0.32 | 773.7 | G300E | 2487942.86 | 19.52 | G300E | 1215851.79 | 9.54
1077 | Story8 | B21 | 32 MPa RC Beam (27.5 cm x 25 cm) | Beam | 32MPa | Concrete Rectangular | 250 | 275 | 687.5 | 4600 | 0.32 | 773.7 | G300E | 2705457.14 | 21.23 | G300E | 803303.59 | 6.3
1078 | Story8 | B22 | 32 MPa RC Beam (25 cm x 25 cm) | Beam | 32MPa | Concrete Rectangular | 250 | 250 | 625 | 4600 | 0.29 | 703.36 | G300E | 1784800 | 14 | G300E | 656485.71 | 5.15
1079 | Story8 | B23 | 32 MPa RC Beam (25 cm x 25 cm) | Beam | 32MPa | Concrete Rectangular | 250 | 250 | 625 | 4600 | 0.29 | 703.36 | G300E | 1859714.29 | 14.59 | G300E | 656485.71 | 5.15
1080 | Story8 | B24 | 32 MPa RC Beam (27.5 cm x 25 cm) | Beam | 32MPa | Concrete Rectangular | 250 | 275 | 687.5 | 4600 | 0.32 | 773.7 | G300E | 2832614.29 | 22.23 | G300E | 1035932.16 | 8.13
1081 | Story8 | B25 | 32 MPa RC Beam (27.5 cm x 25 cm) | Beam | 32MPa | Concrete Rectangular | 250 | 275 | 687.5 | 4600 | 0.32 | 773.7 | G300E | 2245785.71 | 17.62 | G300E | 1733817.87 | 13.6
1082 | Story8 | B26 | 32 MPa RC Beam (27.5 cm x 25 cm) | Beam | 32MPa | Concrete Rectangular | 250 | 275 | 687.5 | 4800 | 0.33 | 807.34 | G300E | 3545920 | 27.82 | G300E | 1724866.96 | 13.53
1083 | Story8 | B3 | 32 MPa RC Beam (27.5 cm x 25 cm) | Beam | 32MPa | Concrete Rectangular | 250 | 275 | 687.5 | 4600 | 0.32 | 773.7 | G300E | 2748828.57 | 21.57 | G300E | 803303.59 | 6.3
1084 | Story8 | B30 | 32 MPa RC Beam (27.5 cm x 25 cm) | Beam | 32MPa | Concrete Rectangular | 250 | 275 | 687.5 | 4600 | 0.32 | 773.7 | G300E | 3418413.33 | 26.82 | G300E | 1677595.01 | 13.16
1085 | Story8 | B31 | 32 MPa RC Beam (27.5 cm x 25 cm) | Beam | 32MPa | Concrete Rectangular | 250 | 275 | 687.5 | 4600 | 0.32 | 773.7 | G300E | 2178100 | 17.09 | G300E | 1564794.65 | 12.28
1086 | Story8 | B32 | 32 MPa RC Beam (27.5 cm x 25 cm) | Beam | 32MPa | Concrete Rectangular | 250 | 275 | 687.5 | 4600 | 0.32 | 773.7 | G300E | 2833271.43 | 22.23 | G300E | 803303.59 | 6.3
1087 | Story8 | B33 | 32 MPa RC Beam (25 cm x 25 cm) | Beam | 32MPa | Concrete Rectangular | 250 | 250 | 625 | 4600 | 0.29 | 703.36 | G300E | 1771000 | 13.9 | G300E | 656485.71 | 5.15
1088 | Story8 | B34 | 32 MPa RC Beam (25 cm x 25 cm) | Beam | 32MPa | Concrete Rectangular | 250 | 250 | 625 | 4600 | 0.29 | 703.36 | G300E | 1873185.71 | 14.7 | G300E | 656485.71 | 5.15
1089 | Story8 | B35 | 32 MPa RC Beam (27.5 cm x 25 cm) | Beam | 32MPa | Concrete Rectangular | 250 | 275 | 687.5 | 4600 | 0.32 | 773.7 | G300E | 2856928.57 | 22.42 | G300E | 1009577.69 | 7.92
1090 | Story8 | B36 | 32 MPa RC Beam (27.5 cm x 25 cm) | Beam | 32MPa | Concrete Rectangular | 250 | 275 | 687.5 | 4600 | 0.32 | 773.7 | G300E | 2558914.29 | 20.08 | G300E | 1242206.26 | 9.75
1091 | Story8 | B37 | 32 MPa RC Beam (27.5 cm x 25 cm) | Beam | 32MPa | Concrete Rectangular | 250 | 275 | 687.5 | 4800 | 0.33 | 807.34 | G300E | 3616960 | 28.38 | G300E | 1724866.96 | 13.53
1092 | Story8 | B38 | 32 MPa RC Beam (27.5 cm x 25 cm) | Beam | 32MPa | Concrete Rectangular | 250 | 275 | 687.5 | 4600 | 0.32 | 773.7 | G300E | 3467173.33 | 27.2 | G300E | 1652997.5 | 12.97
1093 | Story8 | B4 | 32 MPa RC Beam (25 cm x 25 cm) | Beam | 32MPa | Concrete Rectangular | 250 | 250 | 625 | 4600 | 0.29 | 703.36 | G300E | 1783485.71 | 13.99 | G300E | 656485.71 | 5.15
1094 | Story8 | B40 | 32 MPa RC Beam (27.5 cm x 25 cm) | Beam | 32MPa | Concrete Rectangular | 250 | 275 | 687.5 | 4600 | 0.32 | 773.7 | G300E | 3418413.33 | 26.82 | G300E | 1677595.01 | 13.16
1095 | Story8 | B41 | 32 MPa RC Beam (27.5 cm x 25 cm) | Beam | 32MPa | Concrete Rectangular | 250 | 275 | 687.5 | 4600 | 0.32 | 773.7 | G300E | 3467173.33 | 27.2 | G300E | 1652997.5 | 12.97
1096 | Story8 | B42 | 32 MPa RC Beam (27.5 cm x 25 cm) | Beam | 32MPa | Concrete Rectangular | 250 | 275 | 687.5 | 4600 | 0.32 | 773.7 | G300E | 2487942.86 | 19.52 | G300E | 1215851.79 | 9.54
1097 | Story8 | B43 | 32 MPa RC Beam (27.5 cm x 25 cm) | Beam | 32MPa | Concrete Rectangular | 250 | 275 | 687.5 | 4600 | 0.32 | 773.7 | G300E | 2856928.57 | 22.42 | G300E | 776949.12 | 6.1
1098 | Story8 | B44 | 32 MPa RC Beam (25 cm x 25 cm) | Beam | 32MPa | Concrete Rectangular | 250 | 250 | 625 | 4600 | 0.29 | 703.36 | G300E | 1784471.43 | 14 | G300E | 656485.71 | 5.15
1099 | Story8 | B45 | 32 MPa RC Beam (25 cm x 25 cm) | Beam | 32MPa | Concrete Rectangular | 250 | 250 | 625 | 4600 | 0.29 | 703.36 | G300E | 1968142.86 | 15.44 | G300E | 656485.71 | 5.15
1100 | Story8 | B46 | 32 MPa RC Beam (27.5 cm x 25 cm) | Beam | 32MPa | Concrete Rectangular | 250 | 275 | 687.5 | 4600 | 0.32 | 773.7 | G300E | 2776100 | 21.78 | G300E | 1009577.69 | 7.92
1101 | Story8 | B47 | 32 MPa RC Beam (27.5 cm x 25 cm) | Beam | 32MPa | Concrete Rectangular | 250 | 275 | 687.5 | 4600 | 0.32 | 773.7 | G300E | 2776100 | 21.78 | G300E | 1009577.69 | 7.92
1102 | Story8 | B48 | 32 MPa RC Beam (27.5 cm x 25 cm) | Beam | 32MPa | Concrete Rectangular | 250 | 275 | 687.5 | 4600 | 0.32 | 773.7 | G300E | 2559242.86 | 20.08 | G300E | 1242206.26 | 9.75
1103 | Story8 | B49 | 32 MPa RC Beam (27.5 cm x 25 cm) | Beam | 32MPa | Concrete Rectangular | 250 | 275 | 687.5 | 4600 | 0.32 | 773.7 | G300E | 2856928.57 | 22.42 | G300E | 1009577.69 | 7.92
1104 | Story8 | B5 | 32 MPa RC Beam (27.5 cm x 25 cm) | Beam | 32MPa | Concrete Rectangular | 250 | 275 | 687.5 | 4600 | 0.32 | 773.7 | G300E | 2855614.29 | 22.41 | G300E | 776949.12 | 6.1
1105 | Story8 | B50 | 32 MPa RC Beam (27.5 cm x 25 cm) | Beam | 32MPa | Concrete Rectangular | 250 | 275 | 687.5 | 4600 | 0.32 | 773.7 | G300E | 2246771.43 | 17.63 | G300E | 1733817.87 | 13.6
1106 | Story8 | B51 | 32 MPa RC Beam (27.5 cm x 25 cm) | Beam | 32MPa | Concrete Rectangular | 250 | 275 | 687.5 | 4600 | 0.32 | 773.7 | G300E | 2833271.43 | 22.23 | G300E | 1035932.16 | 8.13
1107 | Story8 | B52 | 32 MPa RC Beam (27.5 cm x 25 cm) | Beam | 32MPa | Concrete Rectangular | 250 | 275 | 687.5 | 4600 | 0.32 | 773.7 | G300E | 2558914.29 | 20.08 | G300E | 1242206.26 | 9.75
1108 | Story8 | B53 | 32 MPa RC Beam (27.5 cm x 25 cm) | Beam | 32MPa | Concrete Rectangular | 250 | 275 | 687.5 | 4600 | 0.32 | 773.7 | G300E | 2705128.57 | 21.23 | G300E | 1035932.16 | 8.13
1109 | Story8 | B54 | 32 MPa RC Beam (27.5 cm x 25 cm) | Beam | 32MPa | Concrete Rectangular | 250 | 275 | 687.5 | 4600 | 0.32 | 773.7 | G300E | 2776100 | 21.78 | G300E | 776949.12 | 6.1
1110 | Story8 | B55 | 32 MPa RC Beam (25 cm x 25 cm) | Beam | 32MPa | Concrete Rectangular | 250 | 250 | 625 | 4600 | 0.29 | 703.36 | G300E | 1818971.43 | 14.27 | G300E | 656485.71 | 5.15
1111 | Story8 | B56 | 32 MPa RC Beam (25 cm x 25 cm) | Beam | 32MPa | Concrete Rectangular | 250 | 250 | 625 | 4600 | 0.29 | 703.36 | G300E | 1968142.86 | 15.44 | G300E | 656485.71 | 5.15
1112 | Story8 | B57 | 32 MPa RC Beam (25 cm x 25 cm) | Beam | 32MPa | Concrete Rectangular | 250 | 250 | 625 | 4600 | 0.29 | 703.36 | G300E | 1873185.71 | 14.7 | G300E | 656485.71 | 5.15
1113 | Story8 | B58 | 32 MPa RC Beam (25 cm x 25 cm) | Beam | 32MPa | Concrete Rectangular | 250 | 250 | 625 | 4600 | 0.29 | 703.36 | G300E | 1859714.29 | 14.59 | G300E | 656485.71 | 5.15
1114 | Story8 | B59 | 32 MPa RC Beam (25 cm x 25 cm) | Beam | 32MPa | Concrete Rectangular | 250 | 250 | 625 | 4600 | 0.29 | 703.36 | G300E | 1873185.71 | 14.7 | G300E | 656485.71 | 5.15
1115 | Story8 | B6 | 32 MPa RC Beam (25 cm x 25 cm) | Beam | 32MPa | Concrete Rectangular | 250 | 250 | 625 | 4600 | 0.29 | 703.36 | G300E | 1771000 | 13.9 | G300E | 656485.71 | 5.15
1116 | Story8 | B60 | 32 MPa RC Beam (25 cm x 25 cm) | Beam | 32MPa | Concrete Rectangular | 250 | 250 | 625 | 4600 | 0.29 | 703.36 | G300E | 1968142.86 | 15.44 | G300E | 656485.71 | 5.15
1117 | Story8 | B7 | 32 MPa RC Beam (27.5 cm x 25 cm) | Beam | 32MPa | Concrete Rectangular | 250 | 275 | 687.5 | 4600 | 0.32 | 773.7 | G300E | 2833271.43 | 22.23 | G300E | 803303.59 | 6.3
1118 | Story8 | B8 | 32 MPa RC Beam (25 cm x 25 cm) | Beam | 32MPa | Concrete Rectangular | 250 | 250 | 625 | 4600 | 0.29 | 703.36 | G300E | 1784471.43 | 14 | G300E | 656485.71 | 5.15
1119 | Story8 | B9 | 32 MPa RC Beam (27.5 cm x 25 cm) | Beam | 32MPa | Concrete Rectangular | 250 | 275 | 687.5 | 4600 | 0.32 | 773.7 | G300E | 2705128.57 | 21.23 | G300E | 803303.59 | 6.3
1120 | Story9 | B1 | 32 MPa RC Beam (25 cm x 25 cm) | Beam | 32MPa | Concrete Rectangular | 250 | 250 | 625 | 4612.5 | 0.29 | 705.28 | G300E | 2045643.75 | 16.05 | G300E | 767981.25 | 6.03
1121 | Story9 | B10 | 32 MPa RC Beam (25 cm x 25 cm) | Beam | 32MPa | Concrete Rectangular | 250 | 250 | 625 | 4612.5 | 0.29 | 705.28 | G300E | 1891413.28 | 14.84 | G300E | 767981.25 | 6.03
1122 | Story9 | B11 | 32 MPa RC Beam (25 cm x 25 cm) | Beam | 32MPa | Concrete Rectangular | 250 | 250 | 625 | 4612.5 | 0.29 | 705.28 | G300E | 1891701.56 | 14.84 | G300E | 767981.25 | 6.03
1123 | Story9 | B12 | 32 MPa RC Beam (25 cm x 25 cm) | Beam | 32MPa | Concrete Rectangular | 250 | 250 | 625 | 4612.5 | 0.29 | 705.28 | G300E | 1934943.75 | 15.18 | G300E | 767981.25 | 6.03
1124 | Story9 | B13 | 32 MPa RC Beam (27.5 cm x 25 cm) | Beam | 32MPa | Concrete Rectangular | 250 | 275 | 687.5 | 4612.5 | 0.32 | 775.8 | G300E | 2700330.47 | 21.19 | G300E | 1113006.92 | 8.73
1125 | Story9 | B14 | 32 MPa RC Beam (27.5 cm x 25 cm) | Beam | 32MPa | Concrete Rectangular | 250 | 275 | 687.5 | 4612.5 | 0.32 | 775.8 | G300E | 2551289.06 | 20.02 | G300E | 1293987.22 | 10.15
1126 | Story9 | B15 | 32 MPa RC Beam (27.5 cm x 25 cm) | Beam | 32MPa | Concrete Rectangular | 250 | 275 | 687.5 | 4612.5 | 0.32 | 775.8 | G300E | 2477489.06 | 19.44 | G300E | 1270864.4 | 9.97
1127 | Story9 | B16 | 32 MPa RC Beam (27.5 cm x 25 cm) | Beam | 32MPa | Concrete Rectangular | 250 | 275 | 687.5 | 4800 | 0.33 | 807.34 | G300E | 3705300 | 29.07 | G300E | 1747325.55 | 13.71
1128 | Story9 | B17 | 32 MPa RC Beam (27.5 cm x 25 cm) | Beam | 32MPa | Concrete Rectangular | 250 | 275 | 687.5 | 4612.5 | 0.32 | 775.8 | G300E | 2184883.59 | 17.14 | G300E | 1632825 | 12.81
1129 | Story9 | B18 | 32 MPa RC Beam (27.5 cm x 25 cm) | Beam | 32MPa | Concrete Rectangular | 250 | 275 | 687.5 | 4800 | 0.33 | 807.34 | G300E | 3730500 | 29.27 | G300E | 1771388.32 | 13.9
1130 | Story9 | B19 | 32 MPa RC Beam (27.5 cm x 25 cm) | Beam | 32MPa | Concrete Rectangular | 250 | 275 | 687.5 | 4612.5 | 0.32 | 775.8 | G300E | 2501128.12 | 19.62 | G300E | 1293987.22 | 10.15
1131 | Story9 | B2 | 32 MPa RC Beam (25 cm x 25 cm) | Beam | 32MPa | Concrete Rectangular | 250 | 250 | 625 | 4612.5 | 0.29 | 705.28 | G300E | 1859990.62 | 14.59 | G300E | 767981.25 | 6.03
1132 | Story9 | B20 | 32 MPa RC Beam (27.5 cm x 25 cm) | Beam | 32MPa | Concrete Rectangular | 250 | 275 | 687.5 | 4612.5 | 0.32 | 775.8 | G300E | 2500551.56 | 19.62 | G300E | 1293987.22 | 10.15
1133 | Story9 | B21 | 32 MPa RC Beam (27.5 cm x 25 cm) | Beam | 32MPa | Concrete Rectangular | 250 | 275 | 687.5 | 4612.5 | 0.32 | 775.8 | G300E | 2719357.03 | 21.34 | G300E | 932026.61 | 7.31
1134 | Story9 | B22 | 32 MPa RC Beam (25 cm x 25 cm) | Beam | 32MPa | Concrete Rectangular | 250 | 250 | 625 | 4612.5 | 0.29 | 705.28 | G300E | 1849324.22 | 14.51 | G300E | 767981.25 | 6.03
1135 | Story9 | B23 | 32 MPa RC Beam (25 cm x 25 cm) | Beam | 32MPa | Concrete Rectangular | 250 | 250 | 625 | 4612.5 | 0.29 | 705.28 | G300E | 1923124.22 | 15.09 | G300E | 767981.25 | 6.03
1136 | Story9 | B24 | 32 MPa RC Beam (27.5 cm x 25 cm) | Beam | 32MPa | Concrete Rectangular | 250 | 275 | 687.5 | 4612.5 | 0.32 | 775.8 | G300E | 2734059.38 | 21.45 | G300E | 1238181.3 | 9.72
1137 | Story9 | B25 | 32 MPa RC Beam (27.5 cm x 25 cm) | Beam | 32MPa | Concrete Rectangular | 250 | 275 | 687.5 | 4612.5 | 0.32 | 775.8 | G300E | 2255800.78 | 17.7 | G300E | 1679070.65 | 13.17
1138 | Story9 | B26 | 32 MPa RC Beam (27.5 cm x 25 cm) | Beam | 32MPa | Concrete Rectangular | 250 | 275 | 687.5 | 4800 | 0.33 | 807.34 | G300E | 3661800 | 28.73 | G300E | 1747325.55 | 13.71
1139 | Story9 | B3 | 32 MPa RC Beam (27.5 cm x 25 cm) | Beam | 32MPa | Concrete Rectangular | 250 | 275 | 687.5 | 4612.5 | 0.32 | 775.8 | G300E | 2763752.34 | 21.69 | G300E | 908903.79 | 7.13
1140 | Story9 | B30 | 32 MPa RC Beam (27.5 cm x 25 cm) | Beam | 32MPa | Concrete Rectangular | 250 | 275 | 687.5 | 4612.5 | 0.32 | 775.8 | G300E | 3585065.62 | 28.13 | G300E | 1702193.47 | 13.36
1141 | Story9 | B31 | 32 MPa RC Beam (27.5 cm x 25 cm) | Beam | 32MPa | Concrete Rectangular | 250 | 275 | 687.5 | 4612.5 | 0.32 | 775.8 | G300E | 2184018.75 | 17.14 | G300E | 1632825 | 12.81
1142 | Story9 | B32 | 32 MPa RC Beam (27.5 cm x 25 cm) | Beam | 32MPa | Concrete Rectangular | 250 | 275 | 687.5 | 4612.5 | 0.32 | 775.8 | G300E | 2734059.38 | 21.45 | G300E | 932026.61 | 7.31
1143 | Story9 | B33 | 32 MPa RC Beam (25 cm x 25 cm) | Beam | 32MPa | Concrete Rectangular | 250 | 250 | 625 | 4612.5 | 0.29 | 705.28 | G300E | 1835486.72 | 14.4 | G300E | 767981.25 | 6.03
1144 | Story9 | B34 | 32 MPa RC Beam (25 cm x 25 cm) | Beam | 32MPa | Concrete Rectangular | 250 | 250 | 625 | 4612.5 | 0.29 | 705.28 | G300E | 1936673.44 | 15.2 | G300E | 767981.25 | 6.03
1145 | Story9 | B35 | 32 MPa RC Beam (27.5 cm x 25 cm) | Beam | 32MPa | Concrete Rectangular | 250 | 275 | 687.5 | 4612.5 | 0.32 | 775.8 | G300E | 2871857.81 | 22.53 | G300E | 1215058.48 | 9.53
1146 | Story9 | B36 | 32 MPa RC Beam (27.5 cm x 25 cm) | Beam | 32MPa | Concrete Rectangular | 250 | 275 | 687.5 | 4612.5 | 0.32 | 775.8 | G300E | 2580982.03 | 20.25 | G300E | 1317110.04 | 10.33
1147 | Story9 | B37 | 32 MPa RC Beam (27.5 cm x 25 cm) | Beam | 32MPa | Concrete Rectangular | 250 | 275 | 687.5 | 4800 | 0.33 | 807.34 | G300E | 3784800 | 29.7 | G300E | 1771388.32 | 13.9
1148 | Story9 | B38 | 32 MPa RC Beam (27.5 cm x 25 cm) | Beam | 32MPa | Concrete Rectangular | 250 | 275 | 687.5 | 4612.5 | 0.32 | 775.8 | G300E | 3637821.09 | 28.54 | G300E | 1702193.47 | 13.36
1149 | Story9 | B4 | 32 MPa RC Beam (25 cm x 25 cm) | Beam | 32MPa | Concrete Rectangular | 250 | 250 | 625 | 4612.5 | 0.29 | 705.28 | G300E | 1848747.66 | 14.51 | G300E | 767981.25 | 6.03
1150 | Story9 | B40 | 32 MPa RC Beam (27.5 cm x 25 cm) | Beam | 32MPa | Concrete Rectangular | 250 | 275 | 687.5 | 4612.5 | 0.32 | 775.8 | G300E | 3585930.47 | 28.14 | G300E | 1702193.47 | 13.36
1151 | Story9 | B41 | 32 MPa RC Beam (27.5 cm x 25 cm) | Beam | 32MPa | Concrete Rectangular | 250 | 275 | 687.5 | 4612.5 | 0.32 | 775.8 | G300E | 3638397.66 | 28.55 | G300E | 1702193.47 | 13.36
1152 | Story9 | B42 | 32 MPa RC Beam (27.5 cm x 25 cm) | Beam | 32MPa | Concrete Rectangular | 250 | 275 | 687.5 | 4612.5 | 0.32 | 775.8 | G300E | 2500839.84 | 19.62 | G300E | 1293987.22 | 10.15
1153 | Story9 | B43 | 32 MPa RC Beam (27.5 cm x 25 cm) | Beam | 32MPa | Concrete Rectangular | 250 | 275 | 687.5 | 4612.5 | 0.32 | 775.8 | G300E | 2872146.09 | 22.54 | G300E | 908903.79 | 7.13
1154 | Story9 | B44 | 32 MPa RC Beam (25 cm x 25 cm) | Beam | 32MPa | Concrete Rectangular | 250 | 250 | 625 | 4612.5 | 0.29 | 705.28 | G300E | 1849324.22 | 14.51 | G300E | 767981.25 | 6.03
1155 | Story9 | B45 | 32 MPa RC Beam (25 cm x 25 cm) | Beam | 32MPa | Concrete Rectangular | 250 | 250 | 625 | 4612.5 | 0.29 | 705.28 | G300E | 2032094.53 | 15.94 | G300E | 767981.25 | 6.03
1156 | Story9 | B46 | 32 MPa RC Beam (27.5 cm x 25 cm) | Beam | 32MPa | Concrete Rectangular | 250 | 275 | 687.5 | 4612.5 | 0.32 | 775.8 | G300E | 2790274.22 | 21.89 | G300E | 1113006.92 | 8.73
1157 | Story9 | B47 | 32 MPa RC Beam (27.5 cm x 25 cm) | Beam | 32MPa | Concrete Rectangular | 250 | 275 | 687.5 | 4612.5 | 0.32 | 775.8 | G300E | 2790274.22 | 21.89 | G300E | 1113006.92 | 8.73
1158 | Story9 | B48 | 32 MPa RC Beam (27.5 cm x 25 cm) | Beam | 32MPa | Concrete Rectangular | 250 | 275 | 687.5 | 4612.5 | 0.32 | 775.8 | G300E | 2580693.75 | 20.25 | G300E | 1317110.04 | 10.33
1159 | Story9 | B49 | 32 MPa RC Beam (27.5 cm x 25 cm) | Beam | 32MPa | Concrete Rectangular | 250 | 275 | 687.5 | 4612.5 | 0.32 | 775.8 | G300E | 2872146.09 | 22.54 | G300E | 1113006.92 | 8.73
1160 | Story9 | B5 | 32 MPa RC Beam (27.5 cm x 25 cm) | Beam | 32MPa | Concrete Rectangular | 250 | 275 | 687.5 | 4612.5 | 0.32 | 775.8 | G300E | 2870704.69 | 22.52 | G300E | 908903.79 | 7.13
1161 | Story9 | B50 | 32 MPa RC Beam (27.5 cm x 25 cm) | Beam | 32MPa | Concrete Rectangular | 250 | 275 | 687.5 | 4612.5 | 0.32 | 775.8 | G300E | 2256089.06 | 17.7 | G300E | 1679070.65 | 13.17
1162 | Story9 | B51 | 32 MPa RC Beam (27.5 cm x 25 cm) | Beam | 32MPa | Concrete Rectangular | 250 | 275 | 687.5 | 4612.5 | 0.32 | 775.8 | G300E | 2734059.38 | 21.45 | G300E | 1136129.74 | 8.91
1163 | Story9 | B52 | 32 MPa RC Beam (27.5 cm x 25 cm) | Beam | 32MPa | Concrete Rectangular | 250 | 275 | 687.5 | 4612.5 | 0.32 | 775.8 | G300E | 2580693.75 | 20.25 | G300E | 1317110.04 | 10.33
1164 | Story9 | B53 | 32 MPa RC Beam (27.5 cm x 25 cm) | Beam | 32MPa | Concrete Rectangular | 250 | 275 | 687.5 | 4612.5 | 0.32 | 775.8 | G300E | 2719357.03 | 21.34 | G300E | 1136129.74 | 8.91
1165 | Story9 | B54 | 32 MPa RC Beam (27.5 cm x 25 cm) | Beam | 32MPa | Concrete Rectangular | 250 | 275 | 687.5 | 4612.5 | 0.32 | 775.8 | G300E | 2790274.22 | 21.89 | G300E | 908903.79 | 7.13
1166 | Story9 | B55 | 32 MPa RC Beam (25 cm x 25 cm) | Beam | 32MPa | Concrete Rectangular | 250 | 250 | 625 | 4612.5 | 0.29 | 705.28 | G300E | 1891125 | 14.84 | G300E | 767981.25 | 6.03
1167 | Story9 | B56 | 32 MPa RC Beam (25 cm x 25 cm) | Beam | 32MPa | Concrete Rectangular | 250 | 250 | 625 | 4612.5 | 0.29 | 705.28 | G300E | 2032382.81 | 15.95 | G300E | 767981.25 | 6.03
1168 | Story9 | B57 | 32 MPa RC Beam (25 cm x 25 cm) | Beam | 32MPa | Concrete Rectangular | 250 | 250 | 625 | 4612.5 | 0.29 | 705.28 | G300E | 1936385.16 | 15.19 | G300E | 767981.25 | 6.03
1169 | Story9 | B58 | 32 MPa RC Beam (25 cm x 25 cm) | Beam | 32MPa | Concrete Rectangular | 250 | 250 | 625 | 4612.5 | 0.29 | 705.28 | G300E | 1923124.22 | 15.09 | G300E | 767981.25 | 6.03
1170 | Story9 | B59 | 32 MPa RC Beam (25 cm x 25 cm) | Beam | 32MPa | Concrete Rectangular | 250 | 250 | 625 | 4612.5 | 0.29 | 705.28 | G300E | 1936673.44 | 15.2 | G300E | 767981.25 | 6.03
1171 | Story9 | B6 | 32 MPa RC Beam (25 cm x 25 cm) | Beam | 32MPa | Concrete Rectangular | 250 | 250 | 625 | 4612.5 | 0.29 | 705.28 | G300E | 1835486.72 | 14.4 | G300E | 767981.25 | 6.03
1172 | Story9 | B60 | 32 MPa RC Beam (25 cm x 25 cm) | Beam | 32MPa | Concrete Rectangular | 250 | 250 | 625 | 4612.5 | 0.29 | 705.28 | G300E | 2032094.53 | 15.94 | G300E | 767981.25 | 6.03
1173 | Story9 | B7 | 32 MPa RC Beam (27.5 cm x 25 cm) | Beam | 32MPa | Concrete Rectangular | 250 | 275 | 687.5 | 4612.5 | 0.32 | 775.8 | G300E | 2733771.09 | 21.45 | G300E | 932026.61 | 7.31
1174 | Story9 | B8 | 32 MPa RC Beam (25 cm x 25 cm) | Beam | 32MPa | Concrete Rectangular | 250 | 250 | 625 | 4612.5 | 0.29 | 705.28 | G300E | 1849324.22 | 14.51 | G300E | 767981.25 | 6.03
1175 | Story9 | B9 | 32 MPa RC Beam (27.5 cm x 25 cm) | Beam | 32MPa | Concrete Rectangular | 250 | 275 | 687.5 | 4612.5 | 0.32 | 775.8 | G300E | 2719068.75 | 21.33 | G300E | 932026.61 | 7.31

## Columns
| Story | Label | Section | Structural_Element_Type | Material | Cross_Section_Type | Width_(mm) | Depth_(mm) | Area_(cm^2) | Length_(mm) | Volume_(m^3) | Mass_(kg) | Long._Rebar_Material | Long._Rebar_Volume_(mm^3) | Long._Rebar_Mass_(kg) | Tran._Rebar_Material | Tran._Rebar_Volume_(mm^3) | Tran._Rebar_Mass_(kg)
0 | Story1 | C1 | 32 MPa RC Column (45 cm x 45 cm) | Column | 32MPa | Concrete Rectangular | 450 | 450 | 2025 | 3250 | 0.66 | 1610.09 | G300E | 6581250 | 51.64 | G300E | 0 | 0
1 | Story1 | C10 | 32 MPa RC Column (45 cm x 45 cm) | Column | 32MPa | Concrete Rectangular | 450 | 450 | 2025 | 3225 | 0.65 | 1597.71 | G300E | 30803050 | 241.69 | G300E | 0 | 0
2 | Story1 | C11 | 32 MPa RC Column (45 cm x 45 cm) | Column | 32MPa | Concrete Rectangular | 450 | 450 | 2025 | 3225 | 0.65 | 1597.71 | G300E | 38706450 | 303.71 | G300E | 0 | 0
3 | Story1 | C12 | 32 MPa RC Column (45 cm x 45 cm) | Column | 32MPa | Concrete Rectangular | 450 | 450 | 2025 | 3225 | 0.65 | 1597.71 | G300E | 6530625 | 51.24 | G300E | 0 | 0
4 | Story1 | C13 | 32 MPa RC Column (45 cm x 45 cm) | Column | 32MPa | Concrete Rectangular | 450 | 450 | 2025 | 3225 | 0.65 | 1597.71 | G300E | 6530625 | 51.24 | G300E | 0 | 0
5 | Story1 | C14 | 32 MPa RC Column (45 cm x 45 cm) | Column | 32MPa | Concrete Rectangular | 450 | 450 | 2025 | 3225 | 0.65 | 1597.71 | G300E | 30546125 | 239.68 | G300E | 0 | 0
6 | Story1 | C17 | 32 MPa RC Column (45 cm x 45 cm) | Column | 32MPa | Concrete Rectangular | 450 | 450 | 2025 | 3225 | 0.65 | 1597.71 | G300E | 30827775 | 241.89 | G300E | 0 | 0
7 | Story1 | C18 | 32 MPa RC Column (45 cm x 45 cm) | Column | 32MPa | Concrete Rectangular | 450 | 450 | 2025 | 3225 | 0.65 | 1597.71 | G300E | 6530625 | 51.24 | G300E | 0 | 0
8 | Story1 | C19 | 32 MPa RC Column (45 cm x 45 cm) | Column | 32MPa | Concrete Rectangular | 450 | 450 | 2025 | 3225 | 0.65 | 1597.71 | G300E | 6530625 | 51.24 | G300E | 0 | 0
9 | Story1 | C2 | 32 MPa RC Column (45 cm x 45 cm) | Column | 32MPa | Concrete Rectangular | 450 | 450 | 2025 | 3225 | 0.65 | 1597.71 | G300E | 6530625 | 51.24 | G300E | 0 | 0
10 | Story1 | C20 | 32 MPa RC Column (45 cm x 45 cm) | Column | 32MPa | Concrete Rectangular | 450 | 450 | 2025 | 3225 | 0.65 | 1597.71 | G300E | 30797675 | 241.65 | G300E | 0 | 0
11 | Story1 | C23 | 32 MPa RC Column (45 cm x 45 cm) | Column | 32MPa | Concrete Rectangular | 450 | 450 | 2025 | 3225 | 0.65 | 1597.71 | G300E | 30823475 | 241.85 | G300E | 0 | 0
12 | Story1 | C24 | 32 MPa RC Column (45 cm x 45 cm) | Column | 32MPa | Concrete Rectangular | 450 | 450 | 2025 | 3225 | 0.65 | 1597.71 | G300E | 6530625 | 51.24 | G300E | 0 | 0
13 | Story1 | C25 | 32 MPa RC Column (45 cm x 45 cm) | Column | 32MPa | Concrete Rectangular | 450 | 450 | 2025 | 3225 | 0.65 | 1597.71 | G300E | 6530625 | 51.24 | G300E | 0 | 0
14 | Story1 | C26 | 32 MPa RC Column (45 cm x 45 cm) | Column | 32MPa | Concrete Rectangular | 450 | 450 | 2025 | 3225 | 0.65 | 1597.71 | G300E | 38706450 | 303.71 | G300E | 0 | 0
15 | Story1 | C27 | 32 MPa RC Column (45 cm x 45 cm) | Column | 32MPa | Concrete Rectangular | 450 | 450 | 2025 | 3225 | 0.65 | 1597.71 | G300E | 30826700 | 241.88 | G300E | 0 | 0
16 | Story1 | C28 | 32 MPa RC Column (45 cm x 45 cm) | Column | 32MPa | Concrete Rectangular | 450 | 450 | 2025 | 3225 | 0.65 | 1597.71 | G300E | 30820250 | 241.83 | G300E | 0 | 0
17 | Story1 | C29 | 32 MPa RC Column (45 cm x 45 cm) | Column | 32MPa | Concrete Rectangular | 450 | 450 | 2025 | 3225 | 0.65 | 1597.71 | G300E | 38703225 | 303.68 | G300E | 0 | 0
18 | Story1 | C3 | 32 MPa RC Column (45 cm x 45 cm) | Column | 32MPa | Concrete Rectangular | 450 | 450 | 2025 | 3225 | 0.65 | 1597.71 | G300E | 6530625 | 51.24 | G300E | 0 | 0
19 | Story1 | C30 | 32 MPa RC Column (45 cm x 45 cm) | Column | 32MPa | Concrete Rectangular | 450 | 450 | 2025 | 3225 | 0.65 | 1597.71 | G300E | 6530625 | 51.24 | G300E | 0 | 0
20 | Story1 | C31 | 32 MPa RC Column (45 cm x 45 cm) | Column | 32MPa | Concrete Rectangular | 450 | 450 | 2025 | 3250 | 0.66 | 1610.09 | G300E | 6581250 | 51.64 | G300E | 0 | 0
21 | Story1 | C32 | 32 MPa RC Column (45 cm x 45 cm) | Column | 32MPa | Concrete Rectangular | 450 | 450 | 2025 | 3225 | 0.65 | 1597.71 | G300E | 6530625 | 51.24 | G300E | 0 | 0
22 | Story1 | C33 | 32 MPa RC Column (45 cm x 45 cm) | Column | 32MPa | Concrete Rectangular | 450 | 450 | 2025 | 3225 | 0.65 | 1597.71 | G300E | 6530625 | 51.24 | G300E | 0 | 0
23 | Story1 | C34 | 32 MPa RC Column (45 cm x 45 cm) | Column | 32MPa | Concrete Rectangular | 450 | 450 | 2025 | 3225 | 0.65 | 1597.71 | G300E | 6530625 | 51.24 | G300E | 0 | 0
24 | Story1 | C35 | 32 MPa RC Column (45 cm x 45 cm) | Column | 32MPa | Concrete Rectangular | 450 | 450 | 2025 | 3225 | 0.65 | 1597.71 | G300E | 6530625 | 51.24 | G300E | 0 | 0
25 | Story1 | C36 | 32 MPa RC Column (45 cm x 45 cm) | Column | 32MPa | Concrete Rectangular | 450 | 450 | 2025 | 3250 | 0.66 | 1610.09 | G300E | 6581250 | 51.64 | G300E | 0 | 0
26 | Story1 | C4 | 32 MPa RC Column (45 cm x 45 cm) | Column | 32MPa | Concrete Rectangular | 450 | 450 | 2025 | 3225 | 0.65 | 1597.71 | G300E | 6530625 | 51.24 | G300E | 0 | 0
27 | Story1 | C5 | 32 MPa RC Column (45 cm x 45 cm) | Column | 32MPa | Concrete Rectangular | 450 | 450 | 2025 | 3225 | 0.65 | 1597.71 | G300E | 6530625 | 51.24 | G300E | 0 | 0
28 | Story1 | C6 | 32 MPa RC Column (45 cm x 45 cm) | Column | 32MPa | Concrete Rectangular | 450 | 450 | 2025 | 3250 | 0.66 | 1610.09 | G300E | 6581250 | 51.64 | G300E | 0 | 0
29 | Story1 | C7 | 32 MPa RC Column (45 cm x 45 cm) | Column | 32MPa | Concrete Rectangular | 450 | 450 | 2025 | 3225 | 0.65 | 1597.71 | G300E | 6530625 | 51.24 | G300E | 0 | 0
30 | Story1 | C8 | 32 MPa RC Column (45 cm x 45 cm) | Column | 32MPa | Concrete Rectangular | 450 | 450 | 2025 | 3225 | 0.65 | 1597.71 | G300E | 39113875 | 306.9 | G300E | 0 | 0
31 | Story1 | C9 | 32 MPa RC Column (45 cm x 45 cm) | Column | 32MPa | Concrete Rectangular | 450 | 450 | 2025 | 3225 | 0.65 | 1597.71 | G300E | 30543975 | 239.66 | G300E | 0 | 0
32 | Story10 | C1 | 32 MPa RC Column (35 cm x 35 cm) | Column | 32MPa | Concrete Rectangular | 350 | 350 | 1225 | 3250 | 0.4 | 974.01 | G300E | 3981250 | 31.24 | G300E | 0 | 0
33 | Story10 | C10 | 32 MPa RC Column (35 cm x 35 cm) | Column | 32MPa | Concrete Rectangular | 350 | 350 | 1225 | 3200 | 0.39 | 959.02 | G300E | 11072000 | 86.88 | G300E | 0 | 0
34 | Story10 | C11 | 32 MPa RC Column (35 cm x 35 cm) | Column | 32MPa | Concrete Rectangular | 350 | 350 | 1225 | 3200 | 0.39 | 959.02 | G300E | 17086933.33 | 134.07 | G300E | 0 | 0
35 | Story10 | C12 | 32 MPa RC Column (35 cm x 35 cm) | Column | 32MPa | Concrete Rectangular | 350 | 350 | 1225 | 3200 | 0.39 | 959.02 | G300E | 3920000 | 30.76 | G300E | 0 | 0
36 | Story10 | C13 | 32 MPa RC Column (35 cm x 35 cm) | Column | 32MPa | Concrete Rectangular | 350 | 350 | 1225 | 3200 | 0.39 | 959.02 | G300E | 3920000 | 30.76 | G300E | 0 | 0
37 | Story10 | C14 | 32 MPa RC Column (35 cm x 35 cm) | Column | 32MPa | Concrete Rectangular | 350 | 350 | 1225 | 3200 | 0.39 | 959.02 | G300E | 10980266.67 | 86.16 | G300E | 0 | 0
38 | Story10 | C17 | 32 MPa RC Column (35 cm x 35 cm) | Column | 32MPa | Concrete Rectangular | 350 | 350 | 1225 | 3200 | 0.39 | 959.02 | G300E | 11089066.67 | 87.01 | G300E | 0 | 0
39 | Story10 | C18 | 32 MPa RC Column (35 cm x 35 cm) | Column | 32MPa | Concrete Rectangular | 350 | 350 | 1225 | 3200 | 0.39 | 959.02 | G300E | 3920000 | 30.76 | G300E | 0 | 0
40 | Story10 | C19 | 32 MPa RC Column (35 cm x 35 cm) | Column | 32MPa | Concrete Rectangular | 350 | 350 | 1225 | 3200 | 0.39 | 959.02 | G300E | 3920000 | 30.76 | G300E | 0 | 0
41 | Story10 | C2 | 32 MPa RC Column (35 cm x 35 cm) | Column | 32MPa | Concrete Rectangular | 350 | 350 | 1225 | 3200 | 0.39 | 959.02 | G300E | 3920000 | 30.76 | G300E | 0 | 0
42 | Story10 | C20 | 32 MPa RC Column (35 cm x 35 cm) | Column | 32MPa | Concrete Rectangular | 350 | 350 | 1225 | 3200 | 0.39 | 959.02 | G300E | 11069866.67 | 86.86 | G300E | 0 | 0
43 | Story10 | C23 | 32 MPa RC Column (35 cm x 35 cm) | Column | 32MPa | Concrete Rectangular | 350 | 350 | 1225 | 3200 | 0.39 | 959.02 | G300E | 11085866.67 | 86.98 | G300E | 0 | 0
44 | Story10 | C24 | 32 MPa RC Column (35 cm x 35 cm) | Column | 32MPa | Concrete Rectangular | 350 | 350 | 1225 | 3200 | 0.39 | 959.02 | G300E | 3920000 | 30.76 | G300E | 0 | 0
45 | Story10 | C25 | 32 MPa RC Column (35 cm x 35 cm) | Column | 32MPa | Concrete Rectangular | 350 | 350 | 1225 | 3200 | 0.39 | 959.02 | G300E | 3920000 | 30.76 | G300E | 0 | 0
46 | Story10 | C26 | 32 MPa RC Column (35 cm x 35 cm) | Column | 32MPa | Concrete Rectangular | 350 | 350 | 1225 | 3200 | 0.39 | 959.02 | G300E | 17086933.33 | 134.07 | G300E | 0 | 0
47 | Story10 | C27 | 32 MPa RC Column (35 cm x 35 cm) | Column | 32MPa | Concrete Rectangular | 350 | 350 | 1225 | 3200 | 0.39 | 959.02 | G300E | 11089066.67 | 87.01 | G300E | 0 | 0
48 | Story10 | C28 | 32 MPa RC Column (35 cm x 35 cm) | Column | 32MPa | Concrete Rectangular | 350 | 350 | 1225 | 3200 | 0.39 | 959.02 | G300E | 11084800 | 86.98 | G300E | 0 | 0
49 | Story10 | C29 | 32 MPa RC Column (35 cm x 35 cm) | Column | 32MPa | Concrete Rectangular | 350 | 350 | 1225 | 3200 | 0.39 | 959.02 | G300E | 17085866.67 | 134.06 | G300E | 0 | 0
50 | Story10 | C3 | 32 MPa RC Column (35 cm x 35 cm) | Column | 32MPa | Concrete Rectangular | 350 | 350 | 1225 | 3200 | 0.39 | 959.02 | G300E | 3920000 | 30.76 | G300E | 0 | 0
51 | Story10 | C30 | 32 MPa RC Column (35 cm x 35 cm) | Column | 32MPa | Concrete Rectangular | 350 | 350 | 1225 | 3200 | 0.39 | 959.02 | G300E | 3920000 | 30.76 | G300E | 0 | 0
52 | Story10 | C31 | 32 MPa RC Column (35 cm x 35 cm) | Column | 32MPa | Concrete Rectangular | 350 | 350 | 1225 | 3250 | 0.4 | 974.01 | G300E | 3981250 | 31.24 | G300E | 0 | 0
53 | Story10 | C32 | 32 MPa RC Column (35 cm x 35 cm) | Column | 32MPa | Concrete Rectangular | 350 | 350 | 1225 | 3200 | 0.39 | 959.02 | G300E | 3920000 | 30.76 | G300E | 0 | 0
54 | Story10 | C33 | 32 MPa RC Column (35 cm x 35 cm) | Column | 32MPa | Concrete Rectangular | 350 | 350 | 1225 | 3200 | 0.39 | 959.02 | G300E | 3920000 | 30.76 | G300E | 0 | 0
55 | Story10 | C34 | 32 MPa RC Column (35 cm x 35 cm) | Column | 32MPa | Concrete Rectangular | 350 | 350 | 1225 | 3200 | 0.39 | 959.02 | G300E | 3920000 | 30.76 | G300E | 0 | 0
56 | Story10 | C35 | 32 MPa RC Column (35 cm x 35 cm) | Column | 32MPa | Concrete Rectangular | 350 | 350 | 1225 | 3200 | 0.39 | 959.02 | G300E | 3920000 | 30.76 | G300E | 0 | 0
57 | Story10 | C36 | 32 MPa RC Column (35 cm x 35 cm) | Column | 32MPa | Concrete Rectangular | 350 | 350 | 1225 | 3250 | 0.4 | 974.01 | G300E | 3981250 | 31.24 | G300E | 0 | 0
58 | Story10 | C4 | 32 MPa RC Column (35 cm x 35 cm) | Column | 32MPa | Concrete Rectangular | 350 | 350 | 1225 | 3200 | 0.39 | 959.02 | G300E | 3920000 | 30.76 | G300E | 0 | 0
59 | Story10 | C5 | 32 MPa RC Column (35 cm x 35 cm) | Column | 32MPa | Concrete Rectangular | 350 | 350 | 1225 | 3200 | 0.39 | 959.02 | G300E | 3920000 | 30.76 | G300E | 0 | 0
60 | Story10 | C6 | 32 MPa RC Column (35 cm x 35 cm) | Column | 32MPa | Concrete Rectangular | 350 | 350 | 1225 | 3250 | 0.4 | 974.01 | G300E | 3981250 | 31.24 | G300E | 0 | 0
61 | Story10 | C7 | 32 MPa RC Column (35 cm x 35 cm) | Column | 32MPa | Concrete Rectangular | 350 | 350 | 1225 | 3200 | 0.39 | 959.02 | G300E | 3920000 | 30.76 | G300E | 0 | 0
62 | Story10 | C8 | 32 MPa RC Column (35 cm x 35 cm) | Column | 32MPa | Concrete Rectangular | 350 | 350 | 1225 | 3200 | 0.39 | 959.02 | G300E | 17243733.33 | 135.3 | G300E | 0 | 0
63 | Story10 | C9 | 32 MPa RC Column (35 cm x 35 cm) | Column | 32MPa | Concrete Rectangular | 350 | 350 | 1225 | 3200 | 0.39 | 959.02 | G300E | 10980266.67 | 86.16 | G300E | 0 | 0
64 | Story11 | C1 | 32 MPa RC Column (32.5 cm x 32.5 cm) | Column | 32MPa | Concrete Rectangular | 325 | 325 | 1056.3 | 3250 | 0.34 | 839.83 | G300E | 3432000 | 26.93 | G300E | 0 | 0
65 | Story11 | C10 | 32 MPa RC Column (32.5 cm x 32.5 cm) | Column | 32MPa | Concrete Rectangular | 325 | 325 | 1056.3 | 3200 | 0.34 | 826.91 | G300E | 12157866.67 | 95.4 | G300E | 0 | 0
66 | Story11 | C11 | 32 MPa RC Column (32.5 cm x 32.5 cm) | Column | 32MPa | Concrete Rectangular | 325 | 325 | 1056.3 | 3200 | 0.34 | 826.91 | G300E | 17943466.67 | 140.79 | G300E | 0 | 0
67 | Story11 | C12 | 32 MPa RC Column (32.5 cm x 32.5 cm) | Column | 32MPa | Concrete Rectangular | 325 | 325 | 1056.3 | 3200 | 0.34 | 826.91 | G300E | 4683733.33 | 36.75 | G300E | 0 | 0
68 | Story11 | C13 | 32 MPa RC Column (32.5 cm x 32.5 cm) | Column | 32MPa | Concrete Rectangular | 325 | 325 | 1056.3 | 3200 | 0.34 | 826.91 | G300E | 5058133.33 | 39.69 | G300E | 0 | 0
69 | Story11 | C14 | 32 MPa RC Column (32.5 cm x 32.5 cm) | Column | 32MPa | Concrete Rectangular | 325 | 325 | 1056.3 | 3200 | 0.34 | 826.91 | G300E | 12070400 | 94.71 | G300E | 0 | 0
70 | Story11 | C17 | 32 MPa RC Column (32.5 cm x 32.5 cm) | Column | 32MPa | Concrete Rectangular | 325 | 325 | 1056.3 | 3200 | 0.34 | 826.91 | G300E | 12174933.33 | 95.53 | G300E | 0 | 0
71 | Story11 | C18 | 32 MPa RC Column (32.5 cm x 32.5 cm) | Column | 32MPa | Concrete Rectangular | 325 | 325 | 1056.3 | 3200 | 0.34 | 826.91 | G300E | 5082666.67 | 39.88 | G300E | 0 | 0
72 | Story11 | C19 | 32 MPa RC Column (32.5 cm x 32.5 cm) | Column | 32MPa | Concrete Rectangular | 325 | 325 | 1056.3 | 3200 | 0.34 | 826.91 | G300E | 5081600 | 39.87 | G300E | 0 | 0
73 | Story11 | C2 | 32 MPa RC Column (32.5 cm x 32.5 cm) | Column | 32MPa | Concrete Rectangular | 325 | 325 | 1056.3 | 3200 | 0.34 | 826.91 | G300E | 4668800 | 36.63 | G300E | 0 | 0
74 | Story11 | C20 | 32 MPa RC Column (32.5 cm x 32.5 cm) | Column | 32MPa | Concrete Rectangular | 325 | 325 | 1056.3 | 3200 | 0.34 | 826.91 | G300E | 12155733.33 | 95.38 | G300E | 0 | 0
75 | Story11 | C23 | 32 MPa RC Column (32.5 cm x 32.5 cm) | Column | 32MPa | Concrete Rectangular | 325 | 325 | 1056.3 | 3200 | 0.34 | 826.91 | G300E | 12171733.33 | 95.5 | G300E | 0 | 0
76 | Story11 | C24 | 32 MPa RC Column (32.5 cm x 32.5 cm) | Column | 32MPa | Concrete Rectangular | 325 | 325 | 1056.3 | 3200 | 0.34 | 826.91 | G300E | 5082666.67 | 39.88 | G300E | 0 | 0
77 | Story11 | C25 | 32 MPa RC Column (32.5 cm x 32.5 cm) | Column | 32MPa | Concrete Rectangular | 325 | 325 | 1056.3 | 3200 | 0.34 | 826.91 | G300E | 4686933.33 | 36.78 | G300E | 0 | 0
78 | Story11 | C26 | 32 MPa RC Column (32.5 cm x 32.5 cm) | Column | 32MPa | Concrete Rectangular | 325 | 325 | 1056.3 | 3200 | 0.34 | 826.91 | G300E | 17943466.67 | 140.79 | G300E | 0 | 0
79 | Story11 | C27 | 32 MPa RC Column (32.5 cm x 32.5 cm) | Column | 32MPa | Concrete Rectangular | 325 | 325 | 1056.3 | 3200 | 0.34 | 826.91 | G300E | 12174933.33 | 95.53 | G300E | 0 | 0
80 | Story11 | C28 | 32 MPa RC Column (32.5 cm x 32.5 cm) | Column | 32MPa | Concrete Rectangular | 325 | 325 | 1056.3 | 3200 | 0.34 | 826.91 | G300E | 12171733.33 | 95.5 | G300E | 0 | 0
81 | Story11 | C29 | 32 MPa RC Column (32.5 cm x 32.5 cm) | Column | 32MPa | Concrete Rectangular | 325 | 325 | 1056.3 | 3200 | 0.34 | 826.91 | G300E | 17941333.33 | 140.77 | G300E | 0 | 0
82 | Story11 | C3 | 32 MPa RC Column (32.5 cm x 32.5 cm) | Column | 32MPa | Concrete Rectangular | 325 | 325 | 1056.3 | 3200 | 0.34 | 826.91 | G300E | 5056000 | 39.67 | G300E | 0 | 0
83 | Story11 | C30 | 32 MPa RC Column (32.5 cm x 32.5 cm) | Column | 32MPa | Concrete Rectangular | 325 | 325 | 1056.3 | 3200 | 0.34 | 826.91 | G300E | 4683733.33 | 36.75 | G300E | 0 | 0
84 | Story11 | C31 | 32 MPa RC Column (32.5 cm x 32.5 cm) | Column | 32MPa | Concrete Rectangular | 325 | 325 | 1056.3 | 3250 | 0.34 | 839.83 | G300E | 3432000 | 26.93 | G300E | 0 | 0
85 | Story11 | C32 | 32 MPa RC Column (32.5 cm x 32.5 cm) | Column | 32MPa | Concrete Rectangular | 325 | 325 | 1056.3 | 3200 | 0.34 | 826.91 | G300E | 4683733.33 | 36.75 | G300E | 0 | 0
86 | Story11 | C33 | 32 MPa RC Column (32.5 cm x 32.5 cm) | Column | 32MPa | Concrete Rectangular | 325 | 325 | 1056.3 | 3200 | 0.34 | 826.91 | G300E | 5082666.67 | 39.88 | G300E | 0 | 0
87 | Story11 | C34 | 32 MPa RC Column (32.5 cm x 32.5 cm) | Column | 32MPa | Concrete Rectangular | 325 | 325 | 1056.3 | 3200 | 0.34 | 826.91 | G300E | 5082666.67 | 39.88 | G300E | 0 | 0
88 | Story11 | C35 | 32 MPa RC Column (32.5 cm x 32.5 cm) | Column | 32MPa | Concrete Rectangular | 325 | 325 | 1056.3 | 3200 | 0.34 | 826.91 | G300E | 4683733.33 | 36.75 | G300E | 0 | 0
89 | Story11 | C36 | 32 MPa RC Column (32.5 cm x 32.5 cm) | Column | 32MPa | Concrete Rectangular | 325 | 325 | 1056.3 | 3250 | 0.34 | 839.83 | G300E | 3432000 | 26.93 | G300E | 0 | 0
90 | Story11 | C4 | 32 MPa RC Column (32.5 cm x 32.5 cm) | Column | 32MPa | Concrete Rectangular | 325 | 325 | 1056.3 | 3200 | 0.34 | 826.91 | G300E | 5081600 | 39.87 | G300E | 0 | 0
91 | Story11 | C5 | 32 MPa RC Column (32.5 cm x 32.5 cm) | Column | 32MPa | Concrete Rectangular | 325 | 325 | 1056.3 | 3200 | 0.34 | 826.91 | G300E | 4686933.33 | 36.78 | G300E | 0 | 0
92 | Story11 | C6 | 32 MPa RC Column (32.5 cm x 32.5 cm) | Column | 32MPa | Concrete Rectangular | 325 | 325 | 1056.3 | 3250 | 0.34 | 839.83 | G300E | 3432000 | 26.93 | G300E | 0 | 0
93 | Story11 | C7 | 32 MPa RC Column (32.5 cm x 32.5 cm) | Column | 32MPa | Concrete Rectangular | 325 | 325 | 1056.3 | 3200 | 0.34 | 826.91 | G300E | 4668800 | 36.63 | G300E | 0 | 0
94 | Story11 | C8 | 32 MPa RC Column (32.5 cm x 32.5 cm) | Column | 32MPa | Concrete Rectangular | 325 | 325 | 1056.3 | 3200 | 0.34 | 826.91 | G300E | 18082133.33 | 141.88 | G300E | 0 | 0
95 | Story11 | C9 | 32 MPa RC Column (32.5 cm x 32.5 cm) | Column | 32MPa | Concrete Rectangular | 325 | 325 | 1056.3 | 3200 | 0.34 | 826.91 | G300E | 12069333.33 | 94.7 | G300E | 0 | 0
96 | Story12 | C1 | 32 MPa RC Column (32.5 cm x 32.5 cm) | Column | 32MPa | Concrete Rectangular | 325 | 325 | 1056.3 | 3250 | 0.34 | 839.83 | G300E | 3432000 | 26.93 | G300E | 0 | 0
97 | Story12 | C10 | 32 MPa RC Column (32.5 cm x 32.5 cm) | Column | 32MPa | Concrete Rectangular | 325 | 325 | 1056.3 | 3200 | 0.34 | 826.91 | G300E | 7998933.33 | 62.76 | G300E | 0 | 0
98 | Story12 | C11 | 32 MPa RC Column (32.5 cm x 32.5 cm) | Column | 32MPa | Concrete Rectangular | 325 | 325 | 1056.3 | 3200 | 0.34 | 826.91 | G300E | 13089066.67 | 102.7 | G300E | 0 | 0
99 | Story12 | C12 | 32 MPa RC Column (32.5 cm x 32.5 cm) | Column | 32MPa | Concrete Rectangular | 325 | 325 | 1056.3 | 3200 | 0.34 | 826.91 | G300E | 3506133.33 | 27.51 | G300E | 0 | 0
100 | Story12 | C13 | 32 MPa RC Column (32.5 cm x 32.5 cm) | Column | 32MPa | Concrete Rectangular | 325 | 325 | 1056.3 | 3200 | 0.34 | 826.91 | G300E | 3666133.33 | 28.77 | G300E | 0 | 0
101 | Story12 | C14 | 32 MPa RC Column (32.5 cm x 32.5 cm) | Column | 32MPa | Concrete Rectangular | 325 | 325 | 1056.3 | 3200 | 0.34 | 826.91 | G300E | 7926400 | 62.19 | G300E | 0 | 0
102 | Story12 | C17 | 32 MPa RC Column (32.5 cm x 32.5 cm) | Column | 32MPa | Concrete Rectangular | 325 | 325 | 1056.3 | 3200 | 0.34 | 826.91 | G300E | 8017066.67 | 62.9 | G300E | 0 | 0
103 | Story12 | C18 | 32 MPa RC Column (32.5 cm x 32.5 cm) | Column | 32MPa | Concrete Rectangular | 325 | 325 | 1056.3 | 3200 | 0.34 | 826.91 | G300E | 3678933.33 | 28.87 | G300E | 0 | 0
104 | Story12 | C19 | 32 MPa RC Column (32.5 cm x 32.5 cm) | Column | 32MPa | Concrete Rectangular | 325 | 325 | 1056.3 | 3200 | 0.34 | 826.91 | G300E | 3678933.33 | 28.87 | G300E | 0 | 0
105 | Story12 | C2 | 32 MPa RC Column (32.5 cm x 32.5 cm) | Column | 32MPa | Concrete Rectangular | 325 | 325 | 1056.3 | 3200 | 0.34 | 826.91 | G300E | 3500800 | 27.47 | G300E | 0 | 0
106 | Story12 | C20 | 32 MPa RC Column (32.5 cm x 32.5 cm) | Column | 32MPa | Concrete Rectangular | 325 | 325 | 1056.3 | 3200 | 0.34 | 826.91 | G300E | 7998933.33 | 62.76 | G300E | 0 | 0
107 | Story12 | C23 | 32 MPa RC Column (32.5 cm x 32.5 cm) | Column | 32MPa | Concrete Rectangular | 325 | 325 | 1056.3 | 3200 | 0.34 | 826.91 | G300E | 8013866.67 | 62.88 | G300E | 0 | 0
108 | Story12 | C24 | 32 MPa RC Column (32.5 cm x 32.5 cm) | Column | 32MPa | Concrete Rectangular | 325 | 325 | 1056.3 | 3200 | 0.34 | 826.91 | G300E | 3678933.33 | 28.87 | G300E | 0 | 0
109 | Story12 | C25 | 32 MPa RC Column (32.5 cm x 32.5 cm) | Column | 32MPa | Concrete Rectangular | 325 | 325 | 1056.3 | 3200 | 0.34 | 826.91 | G300E | 3508266.67 | 27.53 | G300E | 0 | 0
110 | Story12 | C26 | 32 MPa RC Column (32.5 cm x 32.5 cm) | Column | 32MPa | Concrete Rectangular | 325 | 325 | 1056.3 | 3200 | 0.34 | 826.91 | G300E | 13089066.67 | 102.7 | G300E | 0 | 0
111 | Story12 | C27 | 32 MPa RC Column (32.5 cm x 32.5 cm) | Column | 32MPa | Concrete Rectangular | 325 | 325 | 1056.3 | 3200 | 0.34 | 826.91 | G300E | 8017066.67 | 62.9 | G300E | 0 | 0
112 | Story12 | C28 | 32 MPa RC Column (32.5 cm x 32.5 cm) | Column | 32MPa | Concrete Rectangular | 325 | 325 | 1056.3 | 3200 | 0.34 | 826.91 | G300E | 8013866.67 | 62.88 | G300E | 0 | 0
113 | Story12 | C29 | 32 MPa RC Column (32.5 cm x 32.5 cm) | Column | 32MPa | Concrete Rectangular | 325 | 325 | 1056.3 | 3200 | 0.34 | 826.91 | G300E | 13085866.67 | 102.68 | G300E | 0 | 0
114 | Story12 | C3 | 32 MPa RC Column (32.5 cm x 32.5 cm) | Column | 32MPa | Concrete Rectangular | 325 | 325 | 1056.3 | 3200 | 0.34 | 826.91 | G300E | 3665066.67 | 28.76 | G300E | 0 | 0
115 | Story12 | C30 | 32 MPa RC Column (32.5 cm x 32.5 cm) | Column | 32MPa | Concrete Rectangular | 325 | 325 | 1056.3 | 3200 | 0.34 | 826.91 | G300E | 3505066.67 | 27.5 | G300E | 0 | 0
116 | Story12 | C31 | 32 MPa RC Column (32.5 cm x 32.5 cm) | Column | 32MPa | Concrete Rectangular | 325 | 325 | 1056.3 | 3250 | 0.34 | 839.83 | G300E | 3432000 | 26.93 | G300E | 0 | 0
117 | Story12 | C32 | 32 MPa RC Column (32.5 cm x 32.5 cm) | Column | 32MPa | Concrete Rectangular | 325 | 325 | 1056.3 | 3200 | 0.34 | 826.91 | G300E | 3506133.33 | 27.51 | G300E | 0 | 0
118 | Story12 | C33 | 32 MPa RC Column (32.5 cm x 32.5 cm) | Column | 32MPa | Concrete Rectangular | 325 | 325 | 1056.3 | 3200 | 0.34 | 826.91 | G300E | 3678933.33 | 28.87 | G300E | 0 | 0
119 | Story12 | C34 | 32 MPa RC Column (32.5 cm x 32.5 cm) | Column | 32MPa | Concrete Rectangular | 325 | 325 | 1056.3 | 3200 | 0.34 | 826.91 | G300E | 3678933.33 | 28.87 | G300E | 0 | 0
120 | Story12 | C35 | 32 MPa RC Column (32.5 cm x 32.5 cm) | Column | 32MPa | Concrete Rectangular | 325 | 325 | 1056.3 | 3200 | 0.34 | 826.91 | G300E | 3505066.67 | 27.5 | G300E | 0 | 0
121 | Story12 | C36 | 32 MPa RC Column (32.5 cm x 32.5 cm) | Column | 32MPa | Concrete Rectangular | 325 | 325 | 1056.3 | 3250 | 0.34 | 839.83 | G300E | 3432000 | 26.93 | G300E | 0 | 0
122 | Story12 | C4 | 32 MPa RC Column (32.5 cm x 32.5 cm) | Column | 32MPa | Concrete Rectangular | 325 | 325 | 1056.3 | 3200 | 0.34 | 826.91 | G300E | 3678933.33 | 28.87 | G300E | 0 | 0
123 | Story12 | C5 | 32 MPa RC Column (32.5 cm x 32.5 cm) | Column | 32MPa | Concrete Rectangular | 325 | 325 | 1056.3 | 3200 | 0.34 | 826.91 | G300E | 3508266.67 | 27.53 | G300E | 0 | 0
124 | Story12 | C6 | 32 MPa RC Column (32.5 cm x 32.5 cm) | Column | 32MPa | Concrete Rectangular | 325 | 325 | 1056.3 | 3250 | 0.34 | 839.83 | G300E | 3432000 | 26.93 | G300E | 0 | 0
125 | Story12 | C7 | 32 MPa RC Column (32.5 cm x 32.5 cm) | Column | 32MPa | Concrete Rectangular | 325 | 325 | 1056.3 | 3200 | 0.34 | 826.91 | G300E | 3498666.67 | 27.45 | G300E | 0 | 0
126 | Story12 | C8 | 32 MPa RC Column (32.5 cm x 32.5 cm) | Column | 32MPa | Concrete Rectangular | 325 | 325 | 1056.3 | 3200 | 0.34 | 826.91 | G300E | 13211733.33 | 103.66 | G300E | 0 | 0
127 | Story12 | C9 | 32 MPa RC Column (32.5 cm x 32.5 cm) | Column | 32MPa | Concrete Rectangular | 325 | 325 | 1056.3 | 3200 | 0.34 | 826.91 | G300E | 7926400 | 62.19 | G300E | 0 | 0
128 | Story13 | C1 | 32 MPa RC Column (30 cm x 30 cm) | Column | 32MPa | Concrete Rectangular | 300 | 300 | 900 | 3250 | 0.29 | 715.6 | G300E | 2925000 | 22.95 | G300E | 0 | 0
129 | Story13 | C10 | 32 MPa RC Column (30 cm x 30 cm) | Column | 32MPa | Concrete Rectangular | 300 | 300 | 900 | 3200 | 0.29 | 704.59 | G300E | 9316266.67 | 73.1 | G300E | 0 | 0
130 | Story13 | C11 | 32 MPa RC Column (30 cm x 30 cm) | Column | 32MPa | Concrete Rectangular | 300 | 300 | 900 | 3200 | 0.29 | 704.59 | G300E | 13892266.67 | 109 | G300E | 0 | 0
131 | Story13 | C12 | 32 MPa RC Column (30 cm x 30 cm) | Column | 32MPa | Concrete Rectangular | 300 | 300 | 900 | 3200 | 0.29 | 704.59 | G300E | 4412800 | 34.62 | G300E | 0 | 0
132 | Story13 | C13 | 32 MPa RC Column (30 cm x 30 cm) | Column | 32MPa | Concrete Rectangular | 300 | 300 | 900 | 3200 | 0.29 | 704.59 | G300E | 4877866.67 | 38.27 | G300E | 0 | 0
133 | Story13 | C14 | 32 MPa RC Column (30 cm x 30 cm) | Column | 32MPa | Concrete Rectangular | 300 | 300 | 900 | 3200 | 0.29 | 704.59 | G300E | 9249066.67 | 72.57 | G300E | 0 | 0
134 | Story13 | C17 | 32 MPa RC Column (30 cm x 30 cm) | Column | 32MPa | Concrete Rectangular | 300 | 300 | 900 | 3200 | 0.29 | 704.59 | G300E | 9333333.33 | 73.23 | G300E | 0 | 0
135 | Story13 | C18 | 32 MPa RC Column (30 cm x 30 cm) | Column | 32MPa | Concrete Rectangular | 300 | 300 | 900 | 3200 | 0.29 | 704.59 | G300E | 4902400 | 38.47 | G300E | 0 | 0
136 | Story13 | C19 | 32 MPa RC Column (30 cm x 30 cm) | Column | 32MPa | Concrete Rectangular | 300 | 300 | 900 | 3200 | 0.29 | 704.59 | G300E | 4901333.33 | 38.46 | G300E | 0 | 0
137 | Story13 | C2 | 32 MPa RC Column (30 cm x 30 cm) | Column | 32MPa | Concrete Rectangular | 300 | 300 | 900 | 3200 | 0.29 | 704.59 | G300E | 4391466.67 | 34.46 | G300E | 0 | 0
138 | Story13 | C20 | 32 MPa RC Column (30 cm x 30 cm) | Column | 32MPa | Concrete Rectangular | 300 | 300 | 900 | 3200 | 0.29 | 704.59 | G300E | 9314133.33 | 73.08 | G300E | 0 | 0
139 | Story13 | C23 | 32 MPa RC Column (30 cm x 30 cm) | Column | 32MPa | Concrete Rectangular | 300 | 300 | 900 | 3200 | 0.29 | 704.59 | G300E | 9330133.33 | 73.21 | G300E | 0 | 0
140 | Story13 | C24 | 32 MPa RC Column (30 cm x 30 cm) | Column | 32MPa | Concrete Rectangular | 300 | 300 | 900 | 3200 | 0.29 | 704.59 | G300E | 4902400 | 38.47 | G300E | 0 | 0
141 | Story13 | C25 | 32 MPa RC Column (30 cm x 30 cm) | Column | 32MPa | Concrete Rectangular | 300 | 300 | 900 | 3200 | 0.29 | 704.59 | G300E | 4413866.67 | 34.63 | G300E | 0 | 0
142 | Story13 | C26 | 32 MPa RC Column (30 cm x 30 cm) | Column | 32MPa | Concrete Rectangular | 300 | 300 | 900 | 3200 | 0.29 | 704.59 | G300E | 13892266.67 | 109 | G300E | 0 | 0
143 | Story13 | C27 | 32 MPa RC Column (30 cm x 30 cm) | Column | 32MPa | Concrete Rectangular | 300 | 300 | 900 | 3200 | 0.29 | 704.59 | G300E | 9332266.67 | 73.22 | G300E | 0 | 0
144 | Story13 | C28 | 32 MPa RC Column (30 cm x 30 cm) | Column | 32MPa | Concrete Rectangular | 300 | 300 | 900 | 3200 | 0.29 | 704.59 | G300E | 9330133.33 | 73.21 | G300E | 0 | 0
145 | Story13 | C29 | 32 MPa RC Column (30 cm x 30 cm) | Column | 32MPa | Concrete Rectangular | 300 | 300 | 900 | 3200 | 0.29 | 704.59 | G300E | 13891200 | 109 | G300E | 0 | 0
146 | Story13 | C3 | 32 MPa RC Column (30 cm x 30 cm) | Column | 32MPa | Concrete Rectangular | 300 | 300 | 900 | 3200 | 0.29 | 704.59 | G300E | 4876800 | 38.27 | G300E | 0 | 0
147 | Story13 | C30 | 32 MPa RC Column (30 cm x 30 cm) | Column | 32MPa | Concrete Rectangular | 300 | 300 | 900 | 3200 | 0.29 | 704.59 | G300E | 4411733.33 | 34.62 | G300E | 0 | 0
148 | Story13 | C31 | 32 MPa RC Column (30 cm x 30 cm) | Column | 32MPa | Concrete Rectangular | 300 | 300 | 900 | 3250 | 0.29 | 715.6 | G300E | 2925000 | 22.95 | G300E | 0 | 0
149 | Story13 | C32 | 32 MPa RC Column (30 cm x 30 cm) | Column | 32MPa | Concrete Rectangular | 300 | 300 | 900 | 3200 | 0.29 | 704.59 | G300E | 4411733.33 | 34.62 | G300E | 0 | 0
150 | Story13 | C33 | 32 MPa RC Column (30 cm x 30 cm) | Column | 32MPa | Concrete Rectangular | 300 | 300 | 900 | 3200 | 0.29 | 704.59 | G300E | 4902400 | 38.47 | G300E | 0 | 0
151 | Story13 | C34 | 32 MPa RC Column (30 cm x 30 cm) | Column | 32MPa | Concrete Rectangular | 300 | 300 | 900 | 3200 | 0.29 | 704.59 | G300E | 4901333.33 | 38.46 | G300E | 0 | 0
152 | Story13 | C35 | 32 MPa RC Column (30 cm x 30 cm) | Column | 32MPa | Concrete Rectangular | 300 | 300 | 900 | 3200 | 0.29 | 704.59 | G300E | 4411733.33 | 34.62 | G300E | 0 | 0
153 | Story13 | C36 | 32 MPa RC Column (30 cm x 30 cm) | Column | 32MPa | Concrete Rectangular | 300 | 300 | 900 | 3250 | 0.29 | 715.6 | G300E | 2925000 | 22.95 | G300E | 0 | 0
154 | Story13 | C4 | 32 MPa RC Column (30 cm x 30 cm) | Column | 32MPa | Concrete Rectangular | 300 | 300 | 900 | 3200 | 0.29 | 704.59 | G300E | 4901333.33 | 38.46 | G300E | 0 | 0
155 | Story13 | C5 | 32 MPa RC Column (30 cm x 30 cm) | Column | 32MPa | Concrete Rectangular | 300 | 300 | 900 | 3200 | 0.29 | 704.59 | G300E | 4413866.67 | 34.63 | G300E | 0 | 0
156 | Story13 | C6 | 32 MPa RC Column (30 cm x 30 cm) | Column | 32MPa | Concrete Rectangular | 300 | 300 | 900 | 3250 | 0.29 | 715.6 | G300E | 2925000 | 22.95 | G300E | 0 | 0
157 | Story13 | C7 | 32 MPa RC Column (30 cm x 30 cm) | Column | 32MPa | Concrete Rectangular | 300 | 300 | 900 | 3200 | 0.29 | 704.59 | G300E | 4391466.67 | 34.46 | G300E | 0 | 0
158 | Story13 | C8 | 32 MPa RC Column (30 cm x 30 cm) | Column | 32MPa | Concrete Rectangular | 300 | 300 | 900 | 3200 | 0.29 | 704.59 | G300E | 14004266.67 | 109.88 | G300E | 0 | 0
159 | Story13 | C9 | 32 MPa RC Column (30 cm x 30 cm) | Column | 32MPa | Concrete Rectangular | 300 | 300 | 900 | 3200 | 0.29 | 704.59 | G300E | 9246933.33 | 72.55 | G300E | 0 | 0
160 | Story14 | C1 | 32 MPa RC Column (30 cm x 30 cm) | Column | 32MPa | Concrete Rectangular | 300 | 300 | 900 | 3250 | 0.29 | 715.6 | G300E | 2925000 | 22.95 | G300E | 0 | 0
161 | Story14 | C10 | 32 MPa RC Column (30 cm x 30 cm) | Column | 32MPa | Concrete Rectangular | 300 | 300 | 900 | 3200 | 0.29 | 704.59 | G300E | 5876266.67 | 46.11 | G300E | 0 | 0
162 | Story14 | C11 | 32 MPa RC Column (30 cm x 30 cm) | Column | 32MPa | Concrete Rectangular | 300 | 300 | 900 | 3200 | 0.29 | 704.59 | G300E | 9452800 | 74.17 | G300E | 0 | 0
163 | Story14 | C12 | 32 MPa RC Column (30 cm x 30 cm) | Column | 32MPa | Concrete Rectangular | 300 | 300 | 900 | 3200 | 0.29 | 704.59 | G300E | 3451733.33 | 27.08 | G300E | 0 | 0
164 | Story14 | C13 | 32 MPa RC Column (30 cm x 30 cm) | Column | 32MPa | Concrete Rectangular | 300 | 300 | 900 | 3200 | 0.29 | 704.59 | G300E | 3644800 | 28.6 | G300E | 0 | 0
165 | Story14 | C14 | 32 MPa RC Column (30 cm x 30 cm) | Column | 32MPa | Concrete Rectangular | 300 | 300 | 900 | 3200 | 0.29 | 704.59 | G300E | 5840000 | 45.82 | G300E | 0 | 0
166 | Story14 | C17 | 32 MPa RC Column (30 cm x 30 cm) | Column | 32MPa | Concrete Rectangular | 300 | 300 | 900 | 3200 | 0.29 | 704.59 | G300E | 5889066.67 | 46.21 | G300E | 0 | 0
167 | Story14 | C18 | 32 MPa RC Column (30 cm x 30 cm) | Column | 32MPa | Concrete Rectangular | 300 | 300 | 900 | 3200 | 0.29 | 704.59 | G300E | 3658666.67 | 28.71 | G300E | 0 | 0
168 | Story14 | C19 | 32 MPa RC Column (30 cm x 30 cm) | Column | 32MPa | Concrete Rectangular | 300 | 300 | 900 | 3200 | 0.29 | 704.59 | G300E | 3658666.67 | 28.71 | G300E | 0 | 0
169 | Story14 | C2 | 32 MPa RC Column (30 cm x 30 cm) | Column | 32MPa | Concrete Rectangular | 300 | 300 | 900 | 3200 | 0.29 | 704.59 | G300E | 3456000 | 27.12 | G300E | 0 | 0
170 | Story14 | C20 | 32 MPa RC Column (30 cm x 30 cm) | Column | 32MPa | Concrete Rectangular | 300 | 300 | 900 | 3200 | 0.29 | 704.59 | G300E | 5876266.67 | 46.11 | G300E | 0 | 0
171 | Story14 | C23 | 32 MPa RC Column (30 cm x 30 cm) | Column | 32MPa | Concrete Rectangular | 300 | 300 | 900 | 3200 | 0.29 | 704.59 | G300E | 5888000 | 46.2 | G300E | 0 | 0
172 | Story14 | C24 | 32 MPa RC Column (30 cm x 30 cm) | Column | 32MPa | Concrete Rectangular | 300 | 300 | 900 | 3200 | 0.29 | 704.59 | G300E | 3658666.67 | 28.71 | G300E | 0 | 0
173 | Story14 | C25 | 32 MPa RC Column (30 cm x 30 cm) | Column | 32MPa | Concrete Rectangular | 300 | 300 | 900 | 3200 | 0.29 | 704.59 | G300E | 3456000 | 27.12 | G300E | 0 | 0
174 | Story14 | C26 | 32 MPa RC Column (30 cm x 30 cm) | Column | 32MPa | Concrete Rectangular | 300 | 300 | 900 | 3200 | 0.29 | 704.59 | G300E | 9452800 | 74.17 | G300E | 0 | 0
175 | Story14 | C27 | 32 MPa RC Column (30 cm x 30 cm) | Column | 32MPa | Concrete Rectangular | 300 | 300 | 900 | 3200 | 0.29 | 704.59 | G300E | 5888000 | 46.2 | G300E | 0 | 0
176 | Story14 | C28 | 32 MPa RC Column (30 cm x 30 cm) | Column | 32MPa | Concrete Rectangular | 300 | 300 | 900 | 3200 | 0.29 | 704.59 | G300E | 5886933.33 | 46.19 | G300E | 0 | 0
177 | Story14 | C29 | 32 MPa RC Column (30 cm x 30 cm) | Column | 32MPa | Concrete Rectangular | 300 | 300 | 900 | 3200 | 0.29 | 704.59 | G300E | 9449600 | 74.15 | G300E | 0 | 0
178 | Story14 | C3 | 32 MPa RC Column (30 cm x 30 cm) | Column | 32MPa | Concrete Rectangular | 300 | 300 | 900 | 3200 | 0.29 | 704.59 | G300E | 3643733.33 | 28.59 | G300E | 0 | 0
179 | Story14 | C30 | 32 MPa RC Column (30 cm x 30 cm) | Column | 32MPa | Concrete Rectangular | 300 | 300 | 900 | 3200 | 0.29 | 704.59 | G300E | 3451733.33 | 27.08 | G300E | 0 | 0
180 | Story14 | C31 | 32 MPa RC Column (30 cm x 30 cm) | Column | 32MPa | Concrete Rectangular | 300 | 300 | 900 | 3250 | 0.29 | 715.6 | G300E | 2925000 | 22.95 | G300E | 0 | 0
181 | Story14 | C32 | 32 MPa RC Column (30 cm x 30 cm) | Column | 32MPa | Concrete Rectangular | 300 | 300 | 900 | 3200 | 0.29 | 704.59 | G300E | 3451733.33 | 27.08 | G300E | 0 | 0
182 | Story14 | C33 | 32 MPa RC Column (30 cm x 30 cm) | Column | 32MPa | Concrete Rectangular | 300 | 300 | 900 | 3200 | 0.29 | 704.59 | G300E | 3658666.67 | 28.71 | G300E | 0 | 0
183 | Story14 | C34 | 32 MPa RC Column (30 cm x 30 cm) | Column | 32MPa | Concrete Rectangular | 300 | 300 | 900 | 3200 | 0.29 | 704.59 | G300E | 3658666.67 | 28.71 | G300E | 0 | 0
184 | Story14 | C35 | 32 MPa RC Column (30 cm x 30 cm) | Column | 32MPa | Concrete Rectangular | 300 | 300 | 900 | 3200 | 0.29 | 704.59 | G300E | 3451733.33 | 27.08 | G300E | 0 | 0
185 | Story14 | C36 | 32 MPa RC Column (30 cm x 30 cm) | Column | 32MPa | Concrete Rectangular | 300 | 300 | 900 | 3250 | 0.29 | 715.6 | G300E | 2925000 | 22.95 | G300E | 0 | 0
186 | Story14 | C4 | 32 MPa RC Column (30 cm x 30 cm) | Column | 32MPa | Concrete Rectangular | 300 | 300 | 900 | 3200 | 0.29 | 704.59 | G300E | 3658666.67 | 28.71 | G300E | 0 | 0
187 | Story14 | C5 | 32 MPa RC Column (30 cm x 30 cm) | Column | 32MPa | Concrete Rectangular | 300 | 300 | 900 | 3200 | 0.29 | 704.59 | G300E | 3456000 | 27.12 | G300E | 0 | 0
188 | Story14 | C6 | 32 MPa RC Column (30 cm x 30 cm) | Column | 32MPa | Concrete Rectangular | 300 | 300 | 900 | 3250 | 0.29 | 715.6 | G300E | 2925000 | 22.95 | G300E | 0 | 0
189 | Story14 | C7 | 32 MPa RC Column (30 cm x 30 cm) | Column | 32MPa | Concrete Rectangular | 300 | 300 | 900 | 3200 | 0.29 | 704.59 | G300E | 3453866.67 | 27.1 | G300E | 0 | 0
190 | Story14 | C8 | 32 MPa RC Column (30 cm x 30 cm) | Column | 32MPa | Concrete Rectangular | 300 | 300 | 900 | 3200 | 0.29 | 704.59 | G300E | 9539200 | 74.85 | G300E | 0 | 0
191 | Story14 | C9 | 32 MPa RC Column (30 cm x 30 cm) | Column | 32MPa | Concrete Rectangular | 300 | 300 | 900 | 3200 | 0.29 | 704.59 | G300E | 5837866.67 | 45.81 | G300E | 0 | 0
192 | Story15 | C1 | 32 MPa RC Column (27.5 cm x 27.5 cm) | Column | 32MPa | Concrete Rectangular | 275 | 275 | 756.3 | 3250 | 0.25 | 601.3 | G300E | 2457000 | 19.28 | G300E | 0 | 0
193 | Story15 | C10 | 32 MPa RC Column (27.5 cm x 27.5 cm) | Column | 32MPa | Concrete Rectangular | 275 | 275 | 756.3 | 3200 | 0.24 | 592.05 | G300E | 8041600 | 63.1 | G300E | 0 | 0
194 | Story15 | C11 | 32 MPa RC Column (27.5 cm x 27.5 cm) | Column | 32MPa | Concrete Rectangular | 275 | 275 | 756.3 | 3200 | 0.24 | 592.05 | G300E | 10778666.67 | 84.57 | G300E | 0 | 0
195 | Story15 | C12 | 32 MPa RC Column (27.5 cm x 27.5 cm) | Column | 32MPa | Concrete Rectangular | 275 | 275 | 756.3 | 3200 | 0.24 | 592.05 | G300E | 5434666.67 | 42.64 | G300E | 0 | 0
196 | Story15 | C13 | 32 MPa RC Column (27.5 cm x 27.5 cm) | Column | 32MPa | Concrete Rectangular | 275 | 275 | 756.3 | 3200 | 0.24 | 592.05 | G300E | 5734400 | 44.99 | G300E | 0 | 0
197 | Story15 | C14 | 32 MPa RC Column (27.5 cm x 27.5 cm) | Column | 32MPa | Concrete Rectangular | 275 | 275 | 756.3 | 3200 | 0.24 | 592.05 | G300E | 8012800 | 62.87 | G300E | 0 | 0
198 | Story15 | C17 | 32 MPa RC Column (27.5 cm x 27.5 cm) | Column | 32MPa | Concrete Rectangular | 275 | 275 | 756.3 | 3200 | 0.24 | 592.05 | G300E | 8053333.33 | 63.19 | G300E | 0 | 0
199 | Story15 | C18 | 32 MPa RC Column (27.5 cm x 27.5 cm) | Column | 32MPa | Concrete Rectangular | 275 | 275 | 756.3 | 3200 | 0.24 | 592.05 | G300E | 5750400 | 45.12 | G300E | 0 | 0
200 | Story15 | C19 | 32 MPa RC Column (27.5 cm x 27.5 cm) | Column | 32MPa | Concrete Rectangular | 275 | 275 | 756.3 | 3200 | 0.24 | 592.05 | G300E | 5749333.33 | 45.11 | G300E | 0 | 0
201 | Story15 | C2 | 32 MPa RC Column (27.5 cm x 27.5 cm) | Column | 32MPa | Concrete Rectangular | 275 | 275 | 756.3 | 3200 | 0.24 | 592.05 | G300E | 5424000 | 42.56 | G300E | 0 | 0
202 | Story15 | C20 | 32 MPa RC Column (27.5 cm x 27.5 cm) | Column | 32MPa | Concrete Rectangular | 275 | 275 | 756.3 | 3200 | 0.24 | 592.05 | G300E | 8041600 | 63.1 | G300E | 0 | 0
203 | Story15 | C23 | 32 MPa RC Column (27.5 cm x 27.5 cm) | Column | 32MPa | Concrete Rectangular | 275 | 275 | 756.3 | 3200 | 0.24 | 592.05 | G300E | 8052266.67 | 63.18 | G300E | 0 | 0
204 | Story15 | C24 | 32 MPa RC Column (27.5 cm x 27.5 cm) | Column | 32MPa | Concrete Rectangular | 275 | 275 | 756.3 | 3200 | 0.24 | 592.05 | G300E | 5749333.33 | 45.11 | G300E | 0 | 0
205 | Story15 | C25 | 32 MPa RC Column (27.5 cm x 27.5 cm) | Column | 32MPa | Concrete Rectangular | 275 | 275 | 756.3 | 3200 | 0.24 | 592.05 | G300E | 5436800 | 42.66 | G300E | 0 | 0
206 | Story15 | C26 | 32 MPa RC Column (27.5 cm x 27.5 cm) | Column | 32MPa | Concrete Rectangular | 275 | 275 | 756.3 | 3200 | 0.24 | 592.05 | G300E | 10778666.67 | 84.57 | G300E | 0 | 0
207 | Story15 | C27 | 32 MPa RC Column (27.5 cm x 27.5 cm) | Column | 32MPa | Concrete Rectangular | 275 | 275 | 756.3 | 3200 | 0.24 | 592.05 | G300E | 8052266.67 | 63.18 | G300E | 0 | 0
208 | Story15 | C28 | 32 MPa RC Column (27.5 cm x 27.5 cm) | Column | 32MPa | Concrete Rectangular | 275 | 275 | 756.3 | 3200 | 0.24 | 592.05 | G300E | 8052266.67 | 63.18 | G300E | 0 | 0
209 | Story15 | C29 | 32 MPa RC Column (27.5 cm x 27.5 cm) | Column | 32MPa | Concrete Rectangular | 275 | 275 | 756.3 | 3200 | 0.24 | 592.05 | G300E | 10775466.67 | 84.55 | G300E | 0 | 0
210 | Story15 | C3 | 32 MPa RC Column (27.5 cm x 27.5 cm) | Column | 32MPa | Concrete Rectangular | 275 | 275 | 756.3 | 3200 | 0.24 | 592.05 | G300E | 5734400 | 44.99 | G300E | 0 | 0
211 | Story15 | C30 | 32 MPa RC Column (27.5 cm x 27.5 cm) | Column | 32MPa | Concrete Rectangular | 275 | 275 | 756.3 | 3200 | 0.24 | 592.05 | G300E | 5434666.67 | 42.64 | G300E | 0 | 0
212 | Story15 | C31 | 32 MPa RC Column (27.5 cm x 27.5 cm) | Column | 32MPa | Concrete Rectangular | 275 | 275 | 756.3 | 3250 | 0.25 | 601.3 | G300E | 2457000 | 19.28 | G300E | 0 | 0
213 | Story15 | C32 | 32 MPa RC Column (27.5 cm x 27.5 cm) | Column | 32MPa | Concrete Rectangular | 275 | 275 | 756.3 | 3200 | 0.24 | 592.05 | G300E | 5434666.67 | 42.64 | G300E | 0 | 0
214 | Story15 | C33 | 32 MPa RC Column (27.5 cm x 27.5 cm) | Column | 32MPa | Concrete Rectangular | 275 | 275 | 756.3 | 3200 | 0.24 | 592.05 | G300E | 5749333.33 | 45.11 | G300E | 0 | 0
215 | Story15 | C34 | 32 MPa RC Column (27.5 cm x 27.5 cm) | Column | 32MPa | Concrete Rectangular | 275 | 275 | 756.3 | 3200 | 0.24 | 592.05 | G300E | 5749333.33 | 45.11 | G300E | 0 | 0
216 | Story15 | C35 | 32 MPa RC Column (27.5 cm x 27.5 cm) | Column | 32MPa | Concrete Rectangular | 275 | 275 | 756.3 | 3200 | 0.24 | 592.05 | G300E | 5434666.67 | 42.64 | G300E | 0 | 0
217 | Story15 | C36 | 32 MPa RC Column (27.5 cm x 27.5 cm) | Column | 32MPa | Concrete Rectangular | 275 | 275 | 756.3 | 3250 | 0.25 | 601.3 | G300E | 2457000 | 19.28 | G300E | 0 | 0
218 | Story15 | C4 | 32 MPa RC Column (27.5 cm x 27.5 cm) | Column | 32MPa | Concrete Rectangular | 275 | 275 | 756.3 | 3200 | 0.24 | 592.05 | G300E | 5749333.33 | 45.11 | G300E | 0 | 0
219 | Story15 | C5 | 32 MPa RC Column (27.5 cm x 27.5 cm) | Column | 32MPa | Concrete Rectangular | 275 | 275 | 756.3 | 3200 | 0.24 | 592.05 | G300E | 5436800 | 42.66 | G300E | 0 | 0
220 | Story15 | C6 | 32 MPa RC Column (27.5 cm x 27.5 cm) | Column | 32MPa | Concrete Rectangular | 275 | 275 | 756.3 | 3250 | 0.25 | 601.3 | G300E | 2457000 | 19.28 | G300E | 0 | 0
221 | Story15 | C7 | 32 MPa RC Column (27.5 cm x 27.5 cm) | Column | 32MPa | Concrete Rectangular | 275 | 275 | 756.3 | 3200 | 0.24 | 592.05 | G300E | 5425066.67 | 42.57 | G300E | 0 | 0
222 | Story15 | C8 | 32 MPa RC Column (27.5 cm x 27.5 cm) | Column | 32MPa | Concrete Rectangular | 275 | 275 | 756.3 | 3200 | 0.24 | 592.05 | G300E | 10854400 | 85.17 | G300E | 0 | 0
223 | Story15 | C9 | 32 MPa RC Column (27.5 cm x 27.5 cm) | Column | 32MPa | Concrete Rectangular | 275 | 275 | 756.3 | 3200 | 0.24 | 592.05 | G300E | 8010666.67 | 62.85 | G300E | 0 | 0
224 | Story16 | C1 | 32 MPa RC Column (27.5 cm x 27.5 cm) | Column | 32MPa | Concrete Rectangular | 275 | 275 | 756.3 | 3250 | 0.25 | 601.3 | G300E | 2457000 | 19.28 | G300E | 0 | 0
225 | Story16 | C10 | 32 MPa RC Column (27.5 cm x 27.5 cm) | Column | 32MPa | Concrete Rectangular | 275 | 275 | 756.3 | 3200 | 0.24 | 592.05 | G300E | 4967466.67 | 38.98 | G300E | 0 | 0
226 | Story16 | C11 | 32 MPa RC Column (27.5 cm x 27.5 cm) | Column | 32MPa | Concrete Rectangular | 275 | 275 | 756.3 | 3200 | 0.24 | 592.05 | G300E | 6994133.33 | 54.88 | G300E | 0 | 0
227 | Story16 | C12 | 32 MPa RC Column (27.5 cm x 27.5 cm) | Column | 32MPa | Concrete Rectangular | 275 | 275 | 756.3 | 3200 | 0.24 | 592.05 | G300E | 3497600 | 27.44 | G300E | 0 | 0
228 | Story16 | C13 | 32 MPa RC Column (27.5 cm x 27.5 cm) | Column | 32MPa | Concrete Rectangular | 275 | 275 | 756.3 | 3200 | 0.24 | 592.05 | G300E | 3664000 | 28.75 | G300E | 0 | 0
229 | Story16 | C14 | 32 MPa RC Column (27.5 cm x 27.5 cm) | Column | 32MPa | Concrete Rectangular | 275 | 275 | 756.3 | 3200 | 0.24 | 592.05 | G300E | 4944000 | 38.79 | G300E | 0 | 0
230 | Story16 | C17 | 32 MPa RC Column (27.5 cm x 27.5 cm) | Column | 32MPa | Concrete Rectangular | 275 | 275 | 756.3 | 3200 | 0.24 | 592.05 | G300E | 4978133.33 | 39.06 | G300E | 0 | 0
231 | Story16 | C18 | 32 MPa RC Column (27.5 cm x 27.5 cm) | Column | 32MPa | Concrete Rectangular | 275 | 275 | 756.3 | 3200 | 0.24 | 592.05 | G300E | 3680000 | 28.87 | G300E | 0 | 0
232 | Story16 | C19 | 32 MPa RC Column (27.5 cm x 27.5 cm) | Column | 32MPa | Concrete Rectangular | 275 | 275 | 756.3 | 3200 | 0.24 | 592.05 | G300E | 3678933.33 | 28.87 | G300E | 0 | 0
233 | Story16 | C2 | 32 MPa RC Column (27.5 cm x 27.5 cm) | Column | 32MPa | Concrete Rectangular | 275 | 275 | 756.3 | 3200 | 0.24 | 592.05 | G300E | 3504000 | 27.49 | G300E | 0 | 0
234 | Story16 | C20 | 32 MPa RC Column (27.5 cm x 27.5 cm) | Column | 32MPa | Concrete Rectangular | 275 | 275 | 756.3 | 3200 | 0.24 | 592.05 | G300E | 4966400 | 38.97 | G300E | 0 | 0
235 | Story16 | C23 | 32 MPa RC Column (27.5 cm x 27.5 cm) | Column | 32MPa | Concrete Rectangular | 275 | 275 | 756.3 | 3200 | 0.24 | 592.05 | G300E | 4978133.33 | 39.06 | G300E | 0 | 0
236 | Story16 | C24 | 32 MPa RC Column (27.5 cm x 27.5 cm) | Column | 32MPa | Concrete Rectangular | 275 | 275 | 756.3 | 3200 | 0.24 | 592.05 | G300E | 3678933.33 | 28.87 | G300E | 0 | 0
237 | Story16 | C25 | 32 MPa RC Column (27.5 cm x 27.5 cm) | Column | 32MPa | Concrete Rectangular | 275 | 275 | 756.3 | 3200 | 0.24 | 592.05 | G300E | 3499733.33 | 27.46 | G300E | 0 | 0
238 | Story16 | C26 | 32 MPa RC Column (27.5 cm x 27.5 cm) | Column | 32MPa | Concrete Rectangular | 275 | 275 | 756.3 | 3200 | 0.24 | 592.05 | G300E | 6994133.33 | 54.88 | G300E | 0 | 0
239 | Story16 | C27 | 32 MPa RC Column (27.5 cm x 27.5 cm) | Column | 32MPa | Concrete Rectangular | 275 | 275 | 756.3 | 3200 | 0.24 | 592.05 | G300E | 4978133.33 | 39.06 | G300E | 0 | 0
240 | Story16 | C28 | 32 MPa RC Column (27.5 cm x 27.5 cm) | Column | 32MPa | Concrete Rectangular | 275 | 275 | 756.3 | 3200 | 0.24 | 592.05 | G300E | 4978133.33 | 39.06 | G300E | 0 | 0
241 | Story16 | C29 | 32 MPa RC Column (27.5 cm x 27.5 cm) | Column | 32MPa | Concrete Rectangular | 275 | 275 | 756.3 | 3200 | 0.24 | 592.05 | G300E | 6993066.67 | 54.87 | G300E | 0 | 0
242 | Story16 | C3 | 32 MPa RC Column (27.5 cm x 27.5 cm) | Column | 32MPa | Concrete Rectangular | 275 | 275 | 756.3 | 3200 | 0.24 | 592.05 | G300E | 3664000 | 28.75 | G300E | 0 | 0
243 | Story16 | C30 | 32 MPa RC Column (27.5 cm x 27.5 cm) | Column | 32MPa | Concrete Rectangular | 275 | 275 | 756.3 | 3200 | 0.24 | 592.05 | G300E | 3497600 | 27.44 | G300E | 0 | 0
244 | Story16 | C31 | 32 MPa RC Column (27.5 cm x 27.5 cm) | Column | 32MPa | Concrete Rectangular | 275 | 275 | 756.3 | 3250 | 0.25 | 601.3 | G300E | 2457000 | 19.28 | G300E | 0 | 0
245 | Story16 | C32 | 32 MPa RC Column (27.5 cm x 27.5 cm) | Column | 32MPa | Concrete Rectangular | 275 | 275 | 756.3 | 3200 | 0.24 | 592.05 | G300E | 3497600 | 27.44 | G300E | 0 | 0
246 | Story16 | C33 | 32 MPa RC Column (27.5 cm x 27.5 cm) | Column | 32MPa | Concrete Rectangular | 275 | 275 | 756.3 | 3200 | 0.24 | 592.05 | G300E | 3678933.33 | 28.87 | G300E | 0 | 0
247 | Story16 | C34 | 32 MPa RC Column (27.5 cm x 27.5 cm) | Column | 32MPa | Concrete Rectangular | 275 | 275 | 756.3 | 3200 | 0.24 | 592.05 | G300E | 3678933.33 | 28.87 | G300E | 0 | 0
248 | Story16 | C35 | 32 MPa RC Column (27.5 cm x 27.5 cm) | Column | 32MPa | Concrete Rectangular | 275 | 275 | 756.3 | 3200 | 0.24 | 592.05 | G300E | 3497600 | 27.44 | G300E | 0 | 0
249 | Story16 | C36 | 32 MPa RC Column (27.5 cm x 27.5 cm) | Column | 32MPa | Concrete Rectangular | 275 | 275 | 756.3 | 3250 | 0.25 | 601.3 | G300E | 2457000 | 19.28 | G300E | 0 | 0
250 | Story16 | C4 | 32 MPa RC Column (27.5 cm x 27.5 cm) | Column | 32MPa | Concrete Rectangular | 275 | 275 | 756.3 | 3200 | 0.24 | 592.05 | G300E | 3678933.33 | 28.87 | G300E | 0 | 0
251 | Story16 | C5 | 32 MPa RC Column (27.5 cm x 27.5 cm) | Column | 32MPa | Concrete Rectangular | 275 | 275 | 756.3 | 3200 | 0.24 | 592.05 | G300E | 3499733.33 | 27.46 | G300E | 0 | 0
252 | Story16 | C6 | 32 MPa RC Column (27.5 cm x 27.5 cm) | Column | 32MPa | Concrete Rectangular | 275 | 275 | 756.3 | 3250 | 0.25 | 601.3 | G300E | 2457000 | 19.28 | G300E | 0 | 0
253 | Story16 | C7 | 32 MPa RC Column (27.5 cm x 27.5 cm) | Column | 32MPa | Concrete Rectangular | 275 | 275 | 756.3 | 3200 | 0.24 | 592.05 | G300E | 3501866.67 | 27.48 | G300E | 0 | 0
254 | Story16 | C8 | 32 MPa RC Column (27.5 cm x 27.5 cm) | Column | 32MPa | Concrete Rectangular | 275 | 275 | 756.3 | 3200 | 0.24 | 592.05 | G300E | 7016533.33 | 55.05 | G300E | 0 | 0
255 | Story16 | C9 | 32 MPa RC Column (27.5 cm x 27.5 cm) | Column | 32MPa | Concrete Rectangular | 275 | 275 | 756.3 | 3200 | 0.24 | 592.05 | G300E | 4942933.33 | 38.78 | G300E | 0 | 0
256 | Story17 | C1 | 32 MPa RC Column (25 cm x 25 cm) | Column | 32MPa | Concrete Rectangular | 250 | 250 | 625 | 3250 | 0.2 | 496.94 | G300E | 2835083.33 | 22.25 | G300E | 0 | 0
257 | Story17 | C10 | 32 MPa RC Column (25 cm x 25 cm) | Column | 32MPa | Concrete Rectangular | 250 | 250 | 625 | 3200 | 0.2 | 489.3 | G300E | 7639466.67 | 59.94 | G300E | 0 | 0
258 | Story17 | C11 | 32 MPa RC Column (25 cm x 25 cm) | Column | 32MPa | Concrete Rectangular | 250 | 250 | 625 | 3200 | 0.2 | 489.3 | G300E | 8817066.67 | 69.18 | G300E | 0 | 0
259 | Story17 | C12 | 32 MPa RC Column (25 cm x 25 cm) | Column | 32MPa | Concrete Rectangular | 250 | 250 | 625 | 3200 | 0.2 | 489.3 | G300E | 6322133.33 | 49.61 | G300E | 0 | 0
260 | Story17 | C13 | 32 MPa RC Column (25 cm x 25 cm) | Column | 32MPa | Concrete Rectangular | 250 | 250 | 625 | 3200 | 0.2 | 489.3 | G300E | 6473600 | 50.79 | G300E | 0 | 0
261 | Story17 | C14 | 32 MPa RC Column (25 cm x 25 cm) | Column | 32MPa | Concrete Rectangular | 250 | 250 | 625 | 3200 | 0.2 | 489.3 | G300E | 7635200 | 59.91 | G300E | 0 | 0
262 | Story17 | C17 | 32 MPa RC Column (25 cm x 25 cm) | Column | 32MPa | Concrete Rectangular | 250 | 250 | 625 | 3200 | 0.2 | 489.3 | G300E | 7644800 | 59.98 | G300E | 0 | 0
263 | Story17 | C18 | 32 MPa RC Column (25 cm x 25 cm) | Column | 32MPa | Concrete Rectangular | 250 | 250 | 625 | 3200 | 0.2 | 489.3 | G300E | 6485333.33 | 50.89 | G300E | 0 | 0
264 | Story17 | C19 | 32 MPa RC Column (25 cm x 25 cm) | Column | 32MPa | Concrete Rectangular | 250 | 250 | 625 | 3200 | 0.2 | 489.3 | G300E | 6484266.67 | 50.88 | G300E | 0 | 0
265 | Story17 | C2 | 32 MPa RC Column (25 cm x 25 cm) | Column | 32MPa | Concrete Rectangular | 250 | 250 | 625 | 3200 | 0.2 | 489.3 | G300E | 6334933.33 | 49.71 | G300E | 0 | 0
266 | Story17 | C20 | 32 MPa RC Column (25 cm x 25 cm) | Column | 32MPa | Concrete Rectangular | 250 | 250 | 625 | 3200 | 0.2 | 489.3 | G300E | 7639466.67 | 59.94 | G300E | 0 | 0
267 | Story17 | C23 | 32 MPa RC Column (25 cm x 25 cm) | Column | 32MPa | Concrete Rectangular | 250 | 250 | 625 | 3200 | 0.2 | 489.3 | G300E | 7644800 | 59.98 | G300E | 0 | 0
268 | Story17 | C24 | 32 MPa RC Column (25 cm x 25 cm) | Column | 32MPa | Concrete Rectangular | 250 | 250 | 625 | 3200 | 0.2 | 489.3 | G300E | 6485333.33 | 50.89 | G300E | 0 | 0
269 | Story17 | C25 | 32 MPa RC Column (25 cm x 25 cm) | Column | 32MPa | Concrete Rectangular | 250 | 250 | 625 | 3200 | 0.2 | 489.3 | G300E | 6325333.33 | 49.63 | G300E | 0 | 0
270 | Story17 | C26 | 32 MPa RC Column (25 cm x 25 cm) | Column | 32MPa | Concrete Rectangular | 250 | 250 | 625 | 3200 | 0.2 | 489.3 | G300E | 8817066.67 | 69.18 | G300E | 0 | 0
271 | Story17 | C27 | 32 MPa RC Column (25 cm x 25 cm) | Column | 32MPa | Concrete Rectangular | 250 | 250 | 625 | 3200 | 0.2 | 489.3 | G300E | 7644800 | 59.98 | G300E | 0 | 0
272 | Story17 | C28 | 32 MPa RC Column (25 cm x 25 cm) | Column | 32MPa | Concrete Rectangular | 250 | 250 | 625 | 3200 | 0.2 | 489.3 | G300E | 7644800 | 59.98 | G300E | 0 | 0
273 | Story17 | C29 | 32 MPa RC Column (25 cm x 25 cm) | Column | 32MPa | Concrete Rectangular | 250 | 250 | 625 | 3200 | 0.2 | 489.3 | G300E | 8814933.33 | 69.17 | G300E | 0 | 0
274 | Story17 | C3 | 32 MPa RC Column (25 cm x 25 cm) | Column | 32MPa | Concrete Rectangular | 250 | 250 | 625 | 3200 | 0.2 | 489.3 | G300E | 6473600 | 50.79 | G300E | 0 | 0
275 | Story17 | C30 | 32 MPa RC Column (25 cm x 25 cm) | Column | 32MPa | Concrete Rectangular | 250 | 250 | 625 | 3200 | 0.2 | 489.3 | G300E | 6321066.67 | 49.6 | G300E | 0 | 0
276 | Story17 | C31 | 32 MPa RC Column (25 cm x 25 cm) | Column | 32MPa | Concrete Rectangular | 250 | 250 | 625 | 3250 | 0.2 | 496.94 | G300E | 2646583.33 | 20.77 | G300E | 0 | 0
277 | Story17 | C32 | 32 MPa RC Column (25 cm x 25 cm) | Column | 32MPa | Concrete Rectangular | 250 | 250 | 625 | 3200 | 0.2 | 489.3 | G300E | 6321066.67 | 49.6 | G300E | 0 | 0
278 | Story17 | C33 | 32 MPa RC Column (25 cm x 25 cm) | Column | 32MPa | Concrete Rectangular | 250 | 250 | 625 | 3200 | 0.2 | 489.3 | G300E | 6485333.33 | 50.89 | G300E | 0 | 0
279 | Story17 | C34 | 32 MPa RC Column (25 cm x 25 cm) | Column | 32MPa | Concrete Rectangular | 250 | 250 | 625 | 3200 | 0.2 | 489.3 | G300E | 6485333.33 | 50.89 | G300E | 0 | 0
280 | Story17 | C35 | 32 MPa RC Column (25 cm x 25 cm) | Column | 32MPa | Concrete Rectangular | 250 | 250 | 625 | 3200 | 0.2 | 489.3 | G300E | 6321066.67 | 49.6 | G300E | 0 | 0
281 | Story17 | C36 | 32 MPa RC Column (25 cm x 25 cm) | Column | 32MPa | Concrete Rectangular | 250 | 250 | 625 | 3250 | 0.2 | 496.94 | G300E | 2644416.67 | 20.75 | G300E | 0 | 0
282 | Story17 | C4 | 32 MPa RC Column (25 cm x 25 cm) | Column | 32MPa | Concrete Rectangular | 250 | 250 | 625 | 3200 | 0.2 | 489.3 | G300E | 6484266.67 | 50.88 | G300E | 0 | 0
283 | Story17 | C5 | 32 MPa RC Column (25 cm x 25 cm) | Column | 32MPa | Concrete Rectangular | 250 | 250 | 625 | 3200 | 0.2 | 489.3 | G300E | 6325333.33 | 49.63 | G300E | 0 | 0
284 | Story17 | C6 | 32 MPa RC Column (25 cm x 25 cm) | Column | 32MPa | Concrete Rectangular | 250 | 250 | 625 | 3250 | 0.2 | 496.94 | G300E | 2646583.33 | 20.77 | G300E | 0 | 0
285 | Story17 | C7 | 32 MPa RC Column (25 cm x 25 cm) | Column | 32MPa | Concrete Rectangular | 250 | 250 | 625 | 3200 | 0.2 | 489.3 | G300E | 6331733.33 | 49.68 | G300E | 0 | 0
286 | Story17 | C8 | 32 MPa RC Column (25 cm x 25 cm) | Column | 32MPa | Concrete Rectangular | 250 | 250 | 625 | 3200 | 0.2 | 489.3 | G300E | 8837333.33 | 69.34 | G300E | 0 | 0
287 | Story17 | C9 | 32 MPa RC Column (25 cm x 25 cm) | Column | 32MPa | Concrete Rectangular | 250 | 250 | 625 | 3200 | 0.2 | 489.3 | G300E | 7635200 | 59.91 | G300E | 0 | 0
288 | Story18 | C1 | 32 MPa RC Column (25 cm x 25 cm) | Column | 32MPa | Concrete Rectangular | 250 | 250 | 625 | 3250 | 0.2 | 496.94 | G300E | 3350750 | 26.29 | G300E | 0 | 0
289 | Story18 | C10 | 32 MPa RC Column (25 cm x 25 cm) | Column | 32MPa | Concrete Rectangular | 250 | 250 | 625 | 3200 | 0.2 | 489.3 | G300E | 4497066.67 | 35.29 | G300E | 0 | 0
290 | Story18 | C11 | 32 MPa RC Column (25 cm x 25 cm) | Column | 32MPa | Concrete Rectangular | 250 | 250 | 625 | 3200 | 0.2 | 489.3 | G300E | 5465600 | 42.89 | G300E | 0 | 0
291 | Story18 | C12 | 32 MPa RC Column (25 cm x 25 cm) | Column | 32MPa | Concrete Rectangular | 250 | 250 | 625 | 3200 | 0.2 | 489.3 | G300E | 4034133.33 | 31.65 | G300E | 0 | 0
292 | Story18 | C13 | 32 MPa RC Column (25 cm x 25 cm) | Column | 32MPa | Concrete Rectangular | 250 | 250 | 625 | 3200 | 0.2 | 489.3 | G300E | 4073600 | 31.96 | G300E | 0 | 0
293 | Story18 | C14 | 32 MPa RC Column (25 cm x 25 cm) | Column | 32MPa | Concrete Rectangular | 250 | 250 | 625 | 3200 | 0.2 | 489.3 | G300E | 4491733.33 | 35.24 | G300E | 0 | 0
294 | Story18 | C17 | 32 MPa RC Column (25 cm x 25 cm) | Column | 32MPa | Concrete Rectangular | 250 | 250 | 625 | 3200 | 0.2 | 489.3 | G300E | 4506666.67 | 35.36 | G300E | 0 | 0
295 | Story18 | C18 | 32 MPa RC Column (25 cm x 25 cm) | Column | 32MPa | Concrete Rectangular | 250 | 250 | 625 | 3200 | 0.2 | 489.3 | G300E | 4080000 | 32.01 | G300E | 0 | 0
296 | Story18 | C19 | 32 MPa RC Column (25 cm x 25 cm) | Column | 32MPa | Concrete Rectangular | 250 | 250 | 625 | 3200 | 0.2 | 489.3 | G300E | 4080000 | 32.01 | G300E | 0 | 0
297 | Story18 | C2 | 32 MPa RC Column (25 cm x 25 cm) | Column | 32MPa | Concrete Rectangular | 250 | 250 | 625 | 3200 | 0.2 | 489.3 | G300E | 4062933.33 | 31.88 | G300E | 0 | 0
298 | Story18 | C20 | 32 MPa RC Column (25 cm x 25 cm) | Column | 32MPa | Concrete Rectangular | 250 | 250 | 625 | 3200 | 0.2 | 489.3 | G300E | 4480000 | 35.15 | G300E | 0 | 0
299 | Story18 | C23 | 32 MPa RC Column (25 cm x 25 cm) | Column | 32MPa | Concrete Rectangular | 250 | 250 | 625 | 3200 | 0.2 | 489.3 | G300E | 4488533.33 | 35.22 | G300E | 0 | 0
300 | Story18 | C24 | 32 MPa RC Column (25 cm x 25 cm) | Column | 32MPa | Concrete Rectangular | 250 | 250 | 625 | 3200 | 0.2 | 489.3 | G300E | 4080000 | 32.01 | G300E | 0 | 0
301 | Story18 | C25 | 32 MPa RC Column (25 cm x 25 cm) | Column | 32MPa | Concrete Rectangular | 250 | 250 | 625 | 3200 | 0.2 | 489.3 | G300E | 4037333.33 | 31.68 | G300E | 0 | 0
302 | Story18 | C26 | 32 MPa RC Column (25 cm x 25 cm) | Column | 32MPa | Concrete Rectangular | 250 | 250 | 625 | 3200 | 0.2 | 489.3 | G300E | 5465600 | 42.89 | G300E | 0 | 0
303 | Story18 | C27 | 32 MPa RC Column (25 cm x 25 cm) | Column | 32MPa | Concrete Rectangular | 250 | 250 | 625 | 3200 | 0.2 | 489.3 | G300E | 4488533.33 | 35.22 | G300E | 0 | 0
304 | Story18 | C28 | 32 MPa RC Column (25 cm x 25 cm) | Column | 32MPa | Concrete Rectangular | 250 | 250 | 625 | 3200 | 0.2 | 489.3 | G300E | 4506666.67 | 35.36 | G300E | 0 | 0
305 | Story18 | C29 | 32 MPa RC Column (25 cm x 25 cm) | Column | 32MPa | Concrete Rectangular | 250 | 250 | 625 | 3200 | 0.2 | 489.3 | G300E | 5463466.67 | 42.87 | G300E | 0 | 0
306 | Story18 | C3 | 32 MPa RC Column (25 cm x 25 cm) | Column | 32MPa | Concrete Rectangular | 250 | 250 | 625 | 3200 | 0.2 | 489.3 | G300E | 4071466.67 | 31.95 | G300E | 0 | 0
307 | Story18 | C30 | 32 MPa RC Column (25 cm x 25 cm) | Column | 32MPa | Concrete Rectangular | 250 | 250 | 625 | 3200 | 0.2 | 489.3 | G300E | 4034133.33 | 31.65 | G300E | 0 | 0
308 | Story18 | C31 | 32 MPa RC Column (25 cm x 25 cm) | Column | 32MPa | Concrete Rectangular | 250 | 250 | 625 | 3250 | 0.2 | 496.94 | G300E | 3124333.33 | 24.51 | G300E | 0 | 0
309 | Story18 | C32 | 32 MPa RC Column (25 cm x 25 cm) | Column | 32MPa | Concrete Rectangular | 250 | 250 | 625 | 3200 | 0.2 | 489.3 | G300E | 4034133.33 | 31.65 | G300E | 0 | 0
310 | Story18 | C33 | 32 MPa RC Column (25 cm x 25 cm) | Column | 32MPa | Concrete Rectangular | 250 | 250 | 625 | 3200 | 0.2 | 489.3 | G300E | 4080000 | 32.01 | G300E | 0 | 0
311 | Story18 | C34 | 32 MPa RC Column (25 cm x 25 cm) | Column | 32MPa | Concrete Rectangular | 250 | 250 | 625 | 3200 | 0.2 | 489.3 | G300E | 4080000 | 32.01 | G300E | 0 | 0
312 | Story18 | C35 | 32 MPa RC Column (25 cm x 25 cm) | Column | 32MPa | Concrete Rectangular | 250 | 250 | 625 | 3200 | 0.2 | 489.3 | G300E | 4034133.33 | 31.65 | G300E | 0 | 0
313 | Story18 | C36 | 32 MPa RC Column (25 cm x 25 cm) | Column | 32MPa | Concrete Rectangular | 250 | 250 | 625 | 3250 | 0.2 | 496.94 | G300E | 3121083.33 | 24.49 | G300E | 0 | 0
314 | Story18 | C4 | 32 MPa RC Column (25 cm x 25 cm) | Column | 32MPa | Concrete Rectangular | 250 | 250 | 625 | 3200 | 0.2 | 489.3 | G300E | 4080000 | 32.01 | G300E | 0 | 0
315 | Story18 | C5 | 32 MPa RC Column (25 cm x 25 cm) | Column | 32MPa | Concrete Rectangular | 250 | 250 | 625 | 3200 | 0.2 | 489.3 | G300E | 4037333.33 | 31.68 | G300E | 0 | 0
316 | Story18 | C6 | 32 MPa RC Column (25 cm x 25 cm) | Column | 32MPa | Concrete Rectangular | 250 | 250 | 625 | 3250 | 0.2 | 496.94 | G300E | 3124333.33 | 24.51 | G300E | 0 | 0
317 | Story18 | C7 | 32 MPa RC Column (25 cm x 25 cm) | Column | 32MPa | Concrete Rectangular | 250 | 250 | 625 | 3200 | 0.2 | 489.3 | G300E | 4056533.33 | 31.83 | G300E | 0 | 0
318 | Story18 | C8 | 32 MPa RC Column (25 cm x 25 cm) | Column | 32MPa | Concrete Rectangular | 250 | 250 | 625 | 3200 | 0.2 | 489.3 | G300E | 5482666.67 | 43.02 | G300E | 0 | 0
319 | Story18 | C9 | 32 MPa RC Column (25 cm x 25 cm) | Column | 32MPa | Concrete Rectangular | 250 | 250 | 625 | 3200 | 0.2 | 489.3 | G300E | 4474666.67 | 35.11 | G300E | 0 | 0
320 | Story19 | C1 | 32 MPa RC Column (25 cm x 25 cm) | Column | 32MPa | Concrete Rectangular | 250 | 250 | 625 | 3250 | 0.2 | 496.94 | G300E | 2031250 | 15.94 | G300E | 0 | 0
321 | Story19 | C10 | 32 MPa RC Column (25 cm x 25 cm) | Column | 32MPa | Concrete Rectangular | 250 | 250 | 625 | 3200 | 0.2 | 489.3 | G300E | 2000000 | 15.69 | G300E | 0 | 0
322 | Story19 | C11 | 32 MPa RC Column (25 cm x 25 cm) | Column | 32MPa | Concrete Rectangular | 250 | 250 | 625 | 3200 | 0.2 | 489.3 | G300E | 2075733.33 | 16.29 | G300E | 0 | 0
323 | Story19 | C12 | 32 MPa RC Column (25 cm x 25 cm) | Column | 32MPa | Concrete Rectangular | 250 | 250 | 625 | 3200 | 0.2 | 489.3 | G300E | 2000000 | 15.69 | G300E | 0 | 0
324 | Story19 | C13 | 32 MPa RC Column (25 cm x 25 cm) | Column | 32MPa | Concrete Rectangular | 250 | 250 | 625 | 3200 | 0.2 | 489.3 | G300E | 2000000 | 15.69 | G300E | 0 | 0
325 | Story19 | C14 | 32 MPa RC Column (25 cm x 25 cm) | Column | 32MPa | Concrete Rectangular | 250 | 250 | 625 | 3200 | 0.2 | 489.3 | G300E | 2000000 | 15.69 | G300E | 0 | 0
326 | Story19 | C17 | 32 MPa RC Column (25 cm x 25 cm) | Column | 32MPa | Concrete Rectangular | 250 | 250 | 625 | 3200 | 0.2 | 489.3 | G300E | 2000000 | 15.69 | G300E | 0 | 0
327 | Story19 | C18 | 32 MPa RC Column (25 cm x 25 cm) | Column | 32MPa | Concrete Rectangular | 250 | 250 | 625 | 3200 | 0.2 | 489.3 | G300E | 2000000 | 15.69 | G300E | 0 | 0
328 | Story19 | C19 | 32 MPa RC Column (25 cm x 25 cm) | Column | 32MPa | Concrete Rectangular | 250 | 250 | 625 | 3200 | 0.2 | 489.3 | G300E | 2000000 | 15.69 | G300E | 0 | 0
329 | Story19 | C2 | 32 MPa RC Column (25 cm x 25 cm) | Column | 32MPa | Concrete Rectangular | 250 | 250 | 625 | 3200 | 0.2 | 489.3 | G300E | 2000000 | 15.69 | G300E | 0 | 0
330 | Story19 | C20 | 32 MPa RC Column (25 cm x 25 cm) | Column | 32MPa | Concrete Rectangular | 250 | 250 | 625 | 3200 | 0.2 | 489.3 | G300E | 2000000 | 15.69 | G300E | 0 | 0
331 | Story19 | C23 | 32 MPa RC Column (25 cm x 25 cm) | Column | 32MPa | Concrete Rectangular | 250 | 250 | 625 | 3200 | 0.2 | 489.3 | G300E | 2000000 | 15.69 | G300E | 0 | 0
332 | Story19 | C24 | 32 MPa RC Column (25 cm x 25 cm) | Column | 32MPa | Concrete Rectangular | 250 | 250 | 625 | 3200 | 0.2 | 489.3 | G300E | 2000000 | 15.69 | G300E | 0 | 0
333 | Story19 | C25 | 32 MPa RC Column (25 cm x 25 cm) | Column | 32MPa | Concrete Rectangular | 250 | 250 | 625 | 3200 | 0.2 | 489.3 | G300E | 2000000 | 15.69 | G300E | 0 | 0
334 | Story19 | C26 | 32 MPa RC Column (25 cm x 25 cm) | Column | 32MPa | Concrete Rectangular | 250 | 250 | 625 | 3200 | 0.2 | 489.3 | G300E | 2091733.33 | 16.41 | G300E | 0 | 0
335 | Story19 | C27 | 32 MPa RC Column (25 cm x 25 cm) | Column | 32MPa | Concrete Rectangular | 250 | 250 | 625 | 3200 | 0.2 | 489.3 | G300E | 2000000 | 15.69 | G300E | 0 | 0
336 | Story19 | C28 | 32 MPa RC Column (25 cm x 25 cm) | Column | 32MPa | Concrete Rectangular | 250 | 250 | 625 | 3200 | 0.2 | 489.3 | G300E | 2000000 | 15.69 | G300E | 0 | 0
337 | Story19 | C29 | 32 MPa RC Column (25 cm x 25 cm) | Column | 32MPa | Concrete Rectangular | 250 | 250 | 625 | 3200 | 0.2 | 489.3 | G300E | 2104533.33 | 16.51 | G300E | 0 | 0
338 | Story19 | C3 | 32 MPa RC Column (25 cm x 25 cm) | Column | 32MPa | Concrete Rectangular | 250 | 250 | 625 | 3200 | 0.2 | 489.3 | G300E | 2000000 | 15.69 | G300E | 0 | 0
339 | Story19 | C30 | 32 MPa RC Column (25 cm x 25 cm) | Column | 32MPa | Concrete Rectangular | 250 | 250 | 625 | 3200 | 0.2 | 489.3 | G300E | 2000000 | 15.69 | G300E | 0 | 0
340 | Story19 | C31 | 32 MPa RC Column (25 cm x 25 cm) | Column | 32MPa | Concrete Rectangular | 250 | 250 | 625 | 3250 | 0.2 | 496.94 | G300E | 2031250 | 15.94 | G300E | 0 | 0
341 | Story19 | C32 | 32 MPa RC Column (25 cm x 25 cm) | Column | 32MPa | Concrete Rectangular | 250 | 250 | 625 | 3200 | 0.2 | 489.3 | G300E | 2000000 | 15.69 | G300E | 0 | 0
342 | Story19 | C33 | 32 MPa RC Column (25 cm x 25 cm) | Column | 32MPa | Concrete Rectangular | 250 | 250 | 625 | 3200 | 0.2 | 489.3 | G300E | 2000000 | 15.69 | G300E | 0 | 0
343 | Story19 | C34 | 32 MPa RC Column (25 cm x 25 cm) | Column | 32MPa | Concrete Rectangular | 250 | 250 | 625 | 3200 | 0.2 | 489.3 | G300E | 2000000 | 15.69 | G300E | 0 | 0
344 | Story19 | C35 | 32 MPa RC Column (25 cm x 25 cm) | Column | 32MPa | Concrete Rectangular | 250 | 250 | 625 | 3200 | 0.2 | 489.3 | G300E | 2000000 | 15.69 | G300E | 0 | 0
345 | Story19 | C36 | 32 MPa RC Column (25 cm x 25 cm) | Column | 32MPa | Concrete Rectangular | 250 | 250 | 625 | 3250 | 0.2 | 496.94 | G300E | 2031250 | 15.94 | G300E | 0 | 0
346 | Story19 | C4 | 32 MPa RC Column (25 cm x 25 cm) | Column | 32MPa | Concrete Rectangular | 250 | 250 | 625 | 3200 | 0.2 | 489.3 | G300E | 2000000 | 15.69 | G300E | 0 | 0
347 | Story19 | C5 | 32 MPa RC Column (25 cm x 25 cm) | Column | 32MPa | Concrete Rectangular | 250 | 250 | 625 | 3200 | 0.2 | 489.3 | G300E | 2000000 | 15.69 | G300E | 0 | 0
348 | Story19 | C6 | 32 MPa RC Column (25 cm x 25 cm) | Column | 32MPa | Concrete Rectangular | 250 | 250 | 625 | 3250 | 0.2 | 496.94 | G300E | 2031250 | 15.94 | G300E | 0 | 0
349 | Story19 | C7 | 32 MPa RC Column (25 cm x 25 cm) | Column | 32MPa | Concrete Rectangular | 250 | 250 | 625 | 3200 | 0.2 | 489.3 | G300E | 2000000 | 15.69 | G300E | 0 | 0
350 | Story19 | C8 | 32 MPa RC Column (25 cm x 25 cm) | Column | 32MPa | Concrete Rectangular | 250 | 250 | 625 | 3200 | 0.2 | 489.3 | G300E | 2000000 | 15.69 | G300E | 0 | 0
351 | Story19 | C9 | 32 MPa RC Column (25 cm x 25 cm) | Column | 32MPa | Concrete Rectangular | 250 | 250 | 625 | 3200 | 0.2 | 489.3 | G300E | 2000000 | 15.69 | G300E | 0 | 0
352 | Story2 | C1 | 32 MPa RC Column (45 cm x 45 cm) | Column | 32MPa | Concrete Rectangular | 450 | 450 | 2025 | 3250 | 0.66 | 1610.09 | G300E | 6581250 | 51.64 | G300E | 0 | 0
353 | Story2 | C10 | 32 MPa RC Column (45 cm x 45 cm) | Column | 32MPa | Concrete Rectangular | 450 | 450 | 2025 | 3225 | 0.65 | 1597.71 | G300E | 25358175 | 198.97 | G300E | 0 | 0
354 | Story2 | C11 | 32 MPa RC Column (45 cm x 45 cm) | Column | 32MPa | Concrete Rectangular | 450 | 450 | 2025 | 3225 | 0.65 | 1597.71 | G300E | 33199225 | 260.49 | G300E | 0 | 0
355 | Story2 | C12 | 32 MPa RC Column (45 cm x 45 cm) | Column | 32MPa | Concrete Rectangular | 450 | 450 | 2025 | 3225 | 0.65 | 1597.71 | G300E | 6530625 | 51.24 | G300E | 0 | 0
356 | Story2 | C13 | 32 MPa RC Column (45 cm x 45 cm) | Column | 32MPa | Concrete Rectangular | 450 | 450 | 2025 | 3225 | 0.65 | 1597.71 | G300E | 6530625 | 51.24 | G300E | 0 | 0
357 | Story2 | C14 | 32 MPa RC Column (45 cm x 45 cm) | Column | 32MPa | Concrete Rectangular | 450 | 450 | 2025 | 3225 | 0.65 | 1597.71 | G300E | 25142100 | 197.27 | G300E | 0 | 0
358 | Story2 | C17 | 32 MPa RC Column (45 cm x 45 cm) | Column | 32MPa | Concrete Rectangular | 450 | 450 | 2025 | 3225 | 0.65 | 1597.71 | G300E | 25380750 | 199.15 | G300E | 0 | 0
359 | Story2 | C18 | 32 MPa RC Column (45 cm x 45 cm) | Column | 32MPa | Concrete Rectangular | 450 | 450 | 2025 | 3225 | 0.65 | 1597.71 | G300E | 6530625 | 51.24 | G300E | 0 | 0
360 | Story2 | C19 | 32 MPa RC Column (45 cm x 45 cm) | Column | 32MPa | Concrete Rectangular | 450 | 450 | 2025 | 3225 | 0.65 | 1597.71 | G300E | 6530625 | 51.24 | G300E | 0 | 0
361 | Story2 | C2 | 32 MPa RC Column (45 cm x 45 cm) | Column | 32MPa | Concrete Rectangular | 450 | 450 | 2025 | 3225 | 0.65 | 1597.71 | G300E | 6530625 | 51.24 | G300E | 0 | 0
362 | Story2 | C20 | 32 MPa RC Column (45 cm x 45 cm) | Column | 32MPa | Concrete Rectangular | 450 | 450 | 2025 | 3225 | 0.65 | 1597.71 | G300E | 25351725 | 198.92 | G300E | 0 | 0
363 | Story2 | C23 | 32 MPa RC Column (45 cm x 45 cm) | Column | 32MPa | Concrete Rectangular | 450 | 450 | 2025 | 3225 | 0.65 | 1597.71 | G300E | 25375375 | 199.1 | G300E | 0 | 0
364 | Story2 | C24 | 32 MPa RC Column (45 cm x 45 cm) | Column | 32MPa | Concrete Rectangular | 450 | 450 | 2025 | 3225 | 0.65 | 1597.71 | G300E | 6530625 | 51.24 | G300E | 0 | 0
365 | Story2 | C25 | 32 MPa RC Column (45 cm x 45 cm) | Column | 32MPa | Concrete Rectangular | 450 | 450 | 2025 | 3225 | 0.65 | 1597.71 | G300E | 6530625 | 51.24 | G300E | 0 | 0
366 | Story2 | C26 | 32 MPa RC Column (45 cm x 45 cm) | Column | 32MPa | Concrete Rectangular | 450 | 450 | 2025 | 3225 | 0.65 | 1597.71 | G300E | 33199225 | 260.49 | G300E | 0 | 0
367 | Story2 | C27 | 32 MPa RC Column (45 cm x 45 cm) | Column | 32MPa | Concrete Rectangular | 450 | 450 | 2025 | 3225 | 0.65 | 1597.71 | G300E | 25380750 | 199.15 | G300E | 0 | 0
368 | Story2 | C28 | 32 MPa RC Column (45 cm x 45 cm) | Column | 32MPa | Concrete Rectangular | 450 | 450 | 2025 | 3225 | 0.65 | 1597.71 | G300E | 25374300 | 199.1 | G300E | 0 | 0
369 | Story2 | C29 | 32 MPa RC Column (45 cm x 45 cm) | Column | 32MPa | Concrete Rectangular | 450 | 450 | 2025 | 3225 | 0.65 | 1597.71 | G300E | 33197075 | 260.48 | G300E | 0 | 0
370 | Story2 | C3 | 32 MPa RC Column (45 cm x 45 cm) | Column | 32MPa | Concrete Rectangular | 450 | 450 | 2025 | 3225 | 0.65 | 1597.71 | G300E | 6530625 | 51.24 | G300E | 0 | 0
371 | Story2 | C30 | 32 MPa RC Column (45 cm x 45 cm) | Column | 32MPa | Concrete Rectangular | 450 | 450 | 2025 | 3225 | 0.65 | 1597.71 | G300E | 6530625 | 51.24 | G300E | 0 | 0
372 | Story2 | C31 | 32 MPa RC Column (45 cm x 45 cm) | Column | 32MPa | Concrete Rectangular | 450 | 450 | 2025 | 3250 | 0.66 | 1610.09 | G300E | 6581250 | 51.64 | G300E | 0 | 0
373 | Story2 | C32 | 32 MPa RC Column (45 cm x 45 cm) | Column | 32MPa | Concrete Rectangular | 450 | 450 | 2025 | 3225 | 0.65 | 1597.71 | G300E | 6530625 | 51.24 | G300E | 0 | 0
374 | Story2 | C33 | 32 MPa RC Column (45 cm x 45 cm) | Column | 32MPa | Concrete Rectangular | 450 | 450 | 2025 | 3225 | 0.65 | 1597.71 | G300E | 6530625 | 51.24 | G300E | 0 | 0
375 | Story2 | C34 | 32 MPa RC Column (45 cm x 45 cm) | Column | 32MPa | Concrete Rectangular | 450 | 450 | 2025 | 3225 | 0.65 | 1597.71 | G300E | 6530625 | 51.24 | G300E | 0 | 0
376 | Story2 | C35 | 32 MPa RC Column (45 cm x 45 cm) | Column | 32MPa | Concrete Rectangular | 450 | 450 | 2025 | 3225 | 0.65 | 1597.71 | G300E | 6530625 | 51.24 | G300E | 0 | 0
377 | Story2 | C36 | 32 MPa RC Column (45 cm x 45 cm) | Column | 32MPa | Concrete Rectangular | 450 | 450 | 2025 | 3250 | 0.66 | 1610.09 | G300E | 6581250 | 51.64 | G300E | 0 | 0
378 | Story2 | C4 | 32 MPa RC Column (45 cm x 45 cm) | Column | 32MPa | Concrete Rectangular | 450 | 450 | 2025 | 3225 | 0.65 | 1597.71 | G300E | 6530625 | 51.24 | G300E | 0 | 0
379 | Story2 | C5 | 32 MPa RC Column (45 cm x 45 cm) | Column | 32MPa | Concrete Rectangular | 450 | 450 | 2025 | 3225 | 0.65 | 1597.71 | G300E | 6530625 | 51.24 | G300E | 0 | 0
380 | Story2 | C6 | 32 MPa RC Column (45 cm x 45 cm) | Column | 32MPa | Concrete Rectangular | 450 | 450 | 2025 | 3250 | 0.66 | 1610.09 | G300E | 6581250 | 51.64 | G300E | 0 | 0
381 | Story2 | C7 | 32 MPa RC Column (45 cm x 45 cm) | Column | 32MPa | Concrete Rectangular | 450 | 450 | 2025 | 3225 | 0.65 | 1597.71 | G300E | 6530625 | 51.24 | G300E | 0 | 0
382 | Story2 | C8 | 32 MPa RC Column (45 cm x 45 cm) | Column | 32MPa | Concrete Rectangular | 450 | 450 | 2025 | 3225 | 0.65 | 1597.71 | G300E | 33610950 | 263.72 | G300E | 0 | 0
383 | Story2 | C9 | 32 MPa RC Column (45 cm x 45 cm) | Column | 32MPa | Concrete Rectangular | 450 | 450 | 2025 | 3225 | 0.65 | 1597.71 | G300E | 25141025 | 197.27 | G300E | 0 | 0
384 | Story20 | C1 | 32 MPa RC Column (25 cm x 25 cm) | Column | 32MPa | Concrete Rectangular | 250 | 250 | 625 | 3250 | 0.2 | 496.94 | G300E | 2374666.67 | 18.63 | G300E | 0 | 0
385 | Story20 | C10 | 32 MPa RC Column (25 cm x 25 cm) | Column | 32MPa | Concrete Rectangular | 250 | 250 | 625 | 3200 | 0.2 | 489.3 | G300E | 2269866.67 | 17.81 | G300E | 0 | 0
386 | Story20 | C11 | 32 MPa RC Column (25 cm x 25 cm) | Column | 32MPa | Concrete Rectangular | 250 | 250 | 625 | 3200 | 0.2 | 489.3 | G300E | 2000000 | 15.69 | G300E | 0 | 0
387 | Story20 | C12 | 32 MPa RC Column (25 cm x 25 cm) | Column | 32MPa | Concrete Rectangular | 250 | 250 | 625 | 3200 | 0.2 | 489.3 | G300E | 2000000 | 15.69 | G300E | 0 | 0
388 | Story20 | C13 | 32 MPa RC Column (25 cm x 25 cm) | Column | 32MPa | Concrete Rectangular | 250 | 250 | 625 | 3200 | 0.2 | 489.3 | G300E | 2000000 | 15.69 | G300E | 0 | 0
389 | Story20 | C14 | 32 MPa RC Column (25 cm x 25 cm) | Column | 32MPa | Concrete Rectangular | 250 | 250 | 625 | 3200 | 0.2 | 489.3 | G300E | 2270933.33 | 17.82 | G300E | 0 | 0
390 | Story20 | C17 | 32 MPa RC Column (25 cm x 25 cm) | Column | 32MPa | Concrete Rectangular | 250 | 250 | 625 | 3200 | 0.2 | 489.3 | G300E | 2269866.67 | 17.81 | G300E | 0 | 0
391 | Story20 | C18 | 32 MPa RC Column (25 cm x 25 cm) | Column | 32MPa | Concrete Rectangular | 250 | 250 | 625 | 3200 | 0.2 | 489.3 | G300E | 2000000 | 15.69 | G300E | 0 | 0
392 | Story20 | C19 | 32 MPa RC Column (25 cm x 25 cm) | Column | 32MPa | Concrete Rectangular | 250 | 250 | 625 | 3200 | 0.2 | 489.3 | G300E | 2000000 | 15.69 | G300E | 0 | 0
393 | Story20 | C2 | 32 MPa RC Column (25 cm x 25 cm) | Column | 32MPa | Concrete Rectangular | 250 | 250 | 625 | 3200 | 0.2 | 489.3 | G300E | 2000000 | 15.69 | G300E | 0 | 0
394 | Story20 | C20 | 32 MPa RC Column (25 cm x 25 cm) | Column | 32MPa | Concrete Rectangular | 250 | 250 | 625 | 3200 | 0.2 | 489.3 | G300E | 2272000 | 17.83 | G300E | 0 | 0
395 | Story20 | C23 | 32 MPa RC Column (25 cm x 25 cm) | Column | 32MPa | Concrete Rectangular | 250 | 250 | 625 | 3200 | 0.2 | 489.3 | G300E | 2273066.67 | 17.84 | G300E | 0 | 0
396 | Story20 | C24 | 32 MPa RC Column (25 cm x 25 cm) | Column | 32MPa | Concrete Rectangular | 250 | 250 | 625 | 3200 | 0.2 | 489.3 | G300E | 2000000 | 15.69 | G300E | 0 | 0
397 | Story20 | C25 | 32 MPa RC Column (25 cm x 25 cm) | Column | 32MPa | Concrete Rectangular | 250 | 250 | 625 | 3200 | 0.2 | 489.3 | G300E | 2000000 | 15.69 | G300E | 0 | 0
398 | Story20 | C26 | 32 MPa RC Column (25 cm x 25 cm) | Column | 32MPa | Concrete Rectangular | 250 | 250 | 625 | 3200 | 0.2 | 489.3 | G300E | 2000000 | 15.69 | G300E | 0 | 0
399 | Story20 | C27 | 32 MPa RC Column (25 cm x 25 cm) | Column | 32MPa | Concrete Rectangular | 250 | 250 | 625 | 3200 | 0.2 | 489.3 | G300E | 2272000 | 17.83 | G300E | 0 | 0
400 | Story20 | C28 | 32 MPa RC Column (25 cm x 25 cm) | Column | 32MPa | Concrete Rectangular | 250 | 250 | 625 | 3200 | 0.2 | 489.3 | G300E | 2269866.67 | 17.81 | G300E | 0 | 0
401 | Story20 | C29 | 32 MPa RC Column (25 cm x 25 cm) | Column | 32MPa | Concrete Rectangular | 250 | 250 | 625 | 3200 | 0.2 | 489.3 | G300E | 2000000 | 15.69 | G300E | 0 | 0
402 | Story20 | C3 | 32 MPa RC Column (25 cm x 25 cm) | Column | 32MPa | Concrete Rectangular | 250 | 250 | 625 | 3200 | 0.2 | 489.3 | G300E | 2000000 | 15.69 | G300E | 0 | 0
403 | Story20 | C30 | 32 MPa RC Column (25 cm x 25 cm) | Column | 32MPa | Concrete Rectangular | 250 | 250 | 625 | 3200 | 0.2 | 489.3 | G300E | 2000000 | 15.69 | G300E | 0 | 0
404 | Story20 | C31 | 32 MPa RC Column (25 cm x 25 cm) | Column | 32MPa | Concrete Rectangular | 250 | 250 | 625 | 3250 | 0.2 | 496.94 | G300E | 2329166.67 | 18.28 | G300E | 0 | 0
405 | Story20 | C32 | 32 MPa RC Column (25 cm x 25 cm) | Column | 32MPa | Concrete Rectangular | 250 | 250 | 625 | 3200 | 0.2 | 489.3 | G300E | 2000000 | 15.69 | G300E | 0 | 0
406 | Story20 | C33 | 32 MPa RC Column (25 cm x 25 cm) | Column | 32MPa | Concrete Rectangular | 250 | 250 | 625 | 3200 | 0.2 | 489.3 | G300E | 2000000 | 15.69 | G300E | 0 | 0
407 | Story20 | C34 | 32 MPa RC Column (25 cm x 25 cm) | Column | 32MPa | Concrete Rectangular | 250 | 250 | 625 | 3200 | 0.2 | 489.3 | G300E | 2000000 | 15.69 | G300E | 0 | 0
408 | Story20 | C35 | 32 MPa RC Column (25 cm x 25 cm) | Column | 32MPa | Concrete Rectangular | 250 | 250 | 625 | 3200 | 0.2 | 489.3 | G300E | 2000000 | 15.69 | G300E | 0 | 0
409 | Story20 | C36 | 32 MPa RC Column (25 cm x 25 cm) | Column | 32MPa | Concrete Rectangular | 250 | 250 | 625 | 3250 | 0.2 | 496.94 | G300E | 2329166.67 | 18.28 | G300E | 0 | 0
410 | Story20 | C4 | 32 MPa RC Column (25 cm x 25 cm) | Column | 32MPa | Concrete Rectangular | 250 | 250 | 625 | 3200 | 0.2 | 489.3 | G300E | 2000000 | 15.69 | G300E | 0 | 0
411 | Story20 | C5 | 32 MPa RC Column (25 cm x 25 cm) | Column | 32MPa | Concrete Rectangular | 250 | 250 | 625 | 3200 | 0.2 | 489.3 | G300E | 2000000 | 15.69 | G300E | 0 | 0
412 | Story20 | C6 | 32 MPa RC Column (25 cm x 25 cm) | Column | 32MPa | Concrete Rectangular | 250 | 250 | 625 | 3250 | 0.2 | 496.94 | G300E | 2329166.67 | 18.28 | G300E | 0 | 0
413 | Story20 | C7 | 32 MPa RC Column (25 cm x 25 cm) | Column | 32MPa | Concrete Rectangular | 250 | 250 | 625 | 3200 | 0.2 | 489.3 | G300E | 2000000 | 15.69 | G300E | 0 | 0
414 | Story20 | C8 | 32 MPa RC Column (25 cm x 25 cm) | Column | 32MPa | Concrete Rectangular | 250 | 250 | 625 | 3200 | 0.2 | 489.3 | G300E | 2000000 | 15.69 | G300E | 0 | 0
415 | Story20 | C9 | 32 MPa RC Column (25 cm x 25 cm) | Column | 32MPa | Concrete Rectangular | 250 | 250 | 625 | 3200 | 0.2 | 489.3 | G300E | 2274133.33 | 17.84 | G300E | 0 | 0
416 | Story21 | C1 | 32 MPa RC Column (25 cm x 25 cm) | Column | 32MPa | Concrete Rectangular | 250 | 250 | 625 | 3250 | 0.2 | 496.94 | G300E | 6021166.67 | 47.24 | G300E | 0 | 0
417 | Story21 | C10 | 32 MPa RC Column (25 cm x 25 cm) | Column | 32MPa | Concrete Rectangular | 250 | 250 | 625 | 3225 | 0.2 | 493.12 | G300E | 5324475 | 41.78 | G300E | 0 | 0
418 | Story21 | C11 | 32 MPa RC Column (25 cm x 25 cm) | Column | 32MPa | Concrete Rectangular | 250 | 250 | 625 | 3225 | 0.2 | 493.12 | G300E | 2061850 | 16.18 | G300E | 0 | 0
419 | Story21 | C12 | 32 MPa RC Column (25 cm x 25 cm) | Column | 32MPa | Concrete Rectangular | 250 | 250 | 625 | 3225 | 0.2 | 493.12 | G300E | 5118075 | 40.16 | G300E | 0 | 0
420 | Story21 | C13 | 32 MPa RC Column (25 cm x 25 cm) | Column | 32MPa | Concrete Rectangular | 250 | 250 | 625 | 3225 | 0.2 | 493.12 | G300E | 4700975 | 36.89 | G300E | 0 | 0
421 | Story21 | C14 | 32 MPa RC Column (25 cm x 25 cm) | Column | 32MPa | Concrete Rectangular | 250 | 250 | 625 | 3225 | 0.2 | 493.12 | G300E | 5321250 | 41.75 | G300E | 0 | 0
422 | Story21 | C17 | 32 MPa RC Column (25 cm x 25 cm) | Column | 32MPa | Concrete Rectangular | 250 | 250 | 625 | 3225 | 0.2 | 493.12 | G300E | 5326625 | 41.79 | G300E | 0 | 0
423 | Story21 | C18 | 32 MPa RC Column (25 cm x 25 cm) | Column | 32MPa | Concrete Rectangular | 250 | 250 | 625 | 3225 | 0.2 | 493.12 | G300E | 4704200 | 36.91 | G300E | 0 | 0
424 | Story21 | C19 | 32 MPa RC Column (25 cm x 25 cm) | Column | 32MPa | Concrete Rectangular | 250 | 250 | 625 | 3225 | 0.2 | 493.12 | G300E | 4704200 | 36.91 | G300E | 0 | 0
425 | Story21 | C2 | 32 MPa RC Column (25 cm x 25 cm) | Column | 32MPa | Concrete Rectangular | 250 | 250 | 625 | 3225 | 0.2 | 493.12 | G300E | 5171825 | 40.58 | G300E | 0 | 0
426 | Story21 | C20 | 32 MPa RC Column (25 cm x 25 cm) | Column | 32MPa | Concrete Rectangular | 250 | 250 | 625 | 3225 | 0.2 | 493.12 | G300E | 5316950 | 41.72 | G300E | 0 | 0
427 | Story21 | C23 | 32 MPa RC Column (25 cm x 25 cm) | Column | 32MPa | Concrete Rectangular | 250 | 250 | 625 | 3225 | 0.2 | 493.12 | G300E | 5319100 | 41.74 | G300E | 0 | 0
428 | Story21 | C24 | 32 MPa RC Column (25 cm x 25 cm) | Column | 32MPa | Concrete Rectangular | 250 | 250 | 625 | 3225 | 0.2 | 493.12 | G300E | 4704200 | 36.91 | G300E | 0 | 0
429 | Story21 | C25 | 32 MPa RC Column (25 cm x 25 cm) | Column | 32MPa | Concrete Rectangular | 250 | 250 | 625 | 3225 | 0.2 | 493.12 | G300E | 5120225 | 40.18 | G300E | 0 | 0
430 | Story21 | C26 | 32 MPa RC Column (25 cm x 25 cm) | Column | 32MPa | Concrete Rectangular | 250 | 250 | 625 | 3225 | 0.2 | 493.12 | G300E | 2060775 | 16.17 | G300E | 0 | 0
431 | Story21 | C27 | 32 MPa RC Column (25 cm x 25 cm) | Column | 32MPa | Concrete Rectangular | 250 | 250 | 625 | 3225 | 0.2 | 493.12 | G300E | 5318025 | 41.73 | G300E | 0 | 0
432 | Story21 | C28 | 32 MPa RC Column (25 cm x 25 cm) | Column | 32MPa | Concrete Rectangular | 250 | 250 | 625 | 3225 | 0.2 | 493.12 | G300E | 5328775 | 41.81 | G300E | 0 | 0
433 | Story21 | C29 | 32 MPa RC Column (25 cm x 25 cm) | Column | 32MPa | Concrete Rectangular | 250 | 250 | 625 | 3225 | 0.2 | 493.12 | G300E | 2061850 | 16.18 | G300E | 0 | 0
434 | Story21 | C3 | 32 MPa RC Column (25 cm x 25 cm) | Column | 32MPa | Concrete Rectangular | 250 | 250 | 625 | 3225 | 0.2 | 493.12 | G300E | 4699900 | 36.88 | G300E | 0 | 0
435 | Story21 | C30 | 32 MPa RC Column (25 cm x 25 cm) | Column | 32MPa | Concrete Rectangular | 250 | 250 | 625 | 3225 | 0.2 | 493.12 | G300E | 5114850 | 40.13 | G300E | 0 | 0
436 | Story21 | C31 | 32 MPa RC Column (25 cm x 25 cm) | Column | 32MPa | Concrete Rectangular | 250 | 250 | 625 | 3250 | 0.2 | 496.94 | G300E | 5982166.67 | 46.94 | G300E | 0 | 0
437 | Story21 | C32 | 32 MPa RC Column (25 cm x 25 cm) | Column | 32MPa | Concrete Rectangular | 250 | 250 | 625 | 3225 | 0.2 | 493.12 | G300E | 5117000 | 40.15 | G300E | 0 | 0
438 | Story21 | C33 | 32 MPa RC Column (25 cm x 25 cm) | Column | 32MPa | Concrete Rectangular | 250 | 250 | 625 | 3225 | 0.2 | 493.12 | G300E | 4704200 | 36.91 | G300E | 0 | 0
439 | Story21 | C34 | 32 MPa RC Column (25 cm x 25 cm) | Column | 32MPa | Concrete Rectangular | 250 | 250 | 625 | 3225 | 0.2 | 493.12 | G300E | 4704200 | 36.91 | G300E | 0 | 0
440 | Story21 | C35 | 32 MPa RC Column (25 cm x 25 cm) | Column | 32MPa | Concrete Rectangular | 250 | 250 | 625 | 3225 | 0.2 | 493.12 | G300E | 5114850 | 40.13 | G300E | 0 | 0
441 | Story21 | C36 | 32 MPa RC Column (25 cm x 25 cm) | Column | 32MPa | Concrete Rectangular | 250 | 250 | 625 | 3250 | 0.2 | 496.94 | G300E | 5980000 | 46.92 | G300E | 0 | 0
442 | Story21 | C4 | 32 MPa RC Column (25 cm x 25 cm) | Column | 32MPa | Concrete Rectangular | 250 | 250 | 625 | 3225 | 0.2 | 493.12 | G300E | 4704200 | 36.91 | G300E | 0 | 0
443 | Story21 | C5 | 32 MPa RC Column (25 cm x 25 cm) | Column | 32MPa | Concrete Rectangular | 250 | 250 | 625 | 3225 | 0.2 | 493.12 | G300E | 5121300 | 40.18 | G300E | 0 | 0
444 | Story21 | C6 | 32 MPa RC Column (25 cm x 25 cm) | Column | 32MPa | Concrete Rectangular | 250 | 250 | 625 | 3250 | 0.2 | 496.94 | G300E | 5982166.67 | 46.94 | G300E | 0 | 0
445 | Story21 | C7 | 32 MPa RC Column (25 cm x 25 cm) | Column | 32MPa | Concrete Rectangular | 250 | 250 | 625 | 3225 | 0.2 | 493.12 | G300E | 5161075 | 40.5 | G300E | 0 | 0
446 | Story21 | C8 | 32 MPa RC Column (25 cm x 25 cm) | Column | 32MPa | Concrete Rectangular | 250 | 250 | 625 | 3225 | 0.2 | 493.12 | G300E | 2070450 | 16.25 | G300E | 0 | 0
447 | Story21 | C9 | 32 MPa RC Column (25 cm x 25 cm) | Column | 32MPa | Concrete Rectangular | 250 | 250 | 625 | 3225 | 0.2 | 493.12 | G300E | 5311575 | 41.68 | G300E | 0 | 0
448 | Story3 | C1 | 32 MPa RC Column (42.5 cm x 42.5 cm) | Column | 32MPa | Concrete Rectangular | 425 | 425 | 1806.3 | 3250 | 0.59 | 1436.16 | G300E | 5869500 | 46.05 | G300E | 0 | 0
449 | Story3 | C10 | 32 MPa RC Column (42.5 cm x 42.5 cm) | Column | 32MPa | Concrete Rectangular | 425 | 425 | 1806.3 | 3225 | 0.58 | 1425.11 | G300E | 27108275 | 212.7 | G300E | 0 | 0
450 | Story3 | C11 | 32 MPa RC Column (42.5 cm x 42.5 cm) | Column | 32MPa | Concrete Rectangular | 425 | 425 | 1806.3 | 3225 | 0.58 | 1425.11 | G300E | 34645100 | 271.84 | G300E | 0 | 0
451 | Story3 | C12 | 32 MPa RC Column (42.5 cm x 42.5 cm) | Column | 32MPa | Concrete Rectangular | 425 | 425 | 1806.3 | 3225 | 0.58 | 1425.11 | G300E | 5824350 | 45.7 | G300E | 0 | 0
452 | Story3 | C13 | 32 MPa RC Column (42.5 cm x 42.5 cm) | Column | 32MPa | Concrete Rectangular | 425 | 425 | 1806.3 | 3225 | 0.58 | 1425.11 | G300E | 6049025 | 47.46 | G300E | 0 | 0
453 | Story3 | C14 | 32 MPa RC Column (42.5 cm x 42.5 cm) | Column | 32MPa | Concrete Rectangular | 425 | 425 | 1806.3 | 3225 | 0.58 | 1425.11 | G300E | 26891125 | 211 | G300E | 0 | 0
454 | Story3 | C17 | 32 MPa RC Column (42.5 cm x 42.5 cm) | Column | 32MPa | Concrete Rectangular | 425 | 425 | 1806.3 | 3225 | 0.58 | 1425.11 | G300E | 27133000 | 212.9 | G300E | 0 | 0
455 | Story3 | C18 | 32 MPa RC Column (42.5 cm x 42.5 cm) | Column | 32MPa | Concrete Rectangular | 425 | 425 | 1806.3 | 3225 | 0.58 | 1425.11 | G300E | 6100625 | 47.87 | G300E | 0 | 0
456 | Story3 | C19 | 32 MPa RC Column (42.5 cm x 42.5 cm) | Column | 32MPa | Concrete Rectangular | 425 | 425 | 1806.3 | 3225 | 0.58 | 1425.11 | G300E | 6097400 | 47.84 | G300E | 0 | 0
457 | Story3 | C2 | 32 MPa RC Column (42.5 cm x 42.5 cm) | Column | 32MPa | Concrete Rectangular | 425 | 425 | 1806.3 | 3225 | 0.58 | 1425.11 | G300E | 5824350 | 45.7 | G300E | 0 | 0
458 | Story3 | C20 | 32 MPa RC Column (42.5 cm x 42.5 cm) | Column | 32MPa | Concrete Rectangular | 425 | 425 | 1806.3 | 3225 | 0.58 | 1425.11 | G300E | 27102900 | 212.66 | G300E | 0 | 0
459 | Story3 | C23 | 32 MPa RC Column (42.5 cm x 42.5 cm) | Column | 32MPa | Concrete Rectangular | 425 | 425 | 1806.3 | 3225 | 0.58 | 1425.11 | G300E | 27128700 | 212.86 | G300E | 0 | 0
460 | Story3 | C24 | 32 MPa RC Column (42.5 cm x 42.5 cm) | Column | 32MPa | Concrete Rectangular | 425 | 425 | 1806.3 | 3225 | 0.58 | 1425.11 | G300E | 6099550 | 47.86 | G300E | 0 | 0
461 | Story3 | C25 | 32 MPa RC Column (42.5 cm x 42.5 cm) | Column | 32MPa | Concrete Rectangular | 425 | 425 | 1806.3 | 3225 | 0.58 | 1425.11 | G300E | 5824350 | 45.7 | G300E | 0 | 0
462 | Story3 | C26 | 32 MPa RC Column (42.5 cm x 42.5 cm) | Column | 32MPa | Concrete Rectangular | 425 | 425 | 1806.3 | 3225 | 0.58 | 1425.11 | G300E | 34645100 | 271.84 | G300E | 0 | 0
463 | Story3 | C27 | 32 MPa RC Column (42.5 cm x 42.5 cm) | Column | 32MPa | Concrete Rectangular | 425 | 425 | 1806.3 | 3225 | 0.58 | 1425.11 | G300E | 27131925 | 212.89 | G300E | 0 | 0
464 | Story3 | C28 | 32 MPa RC Column (42.5 cm x 42.5 cm) | Column | 32MPa | Concrete Rectangular | 425 | 425 | 1806.3 | 3225 | 0.58 | 1425.11 | G300E | 27125475 | 212.84 | G300E | 0 | 0
465 | Story3 | C29 | 32 MPa RC Column (42.5 cm x 42.5 cm) | Column | 32MPa | Concrete Rectangular | 425 | 425 | 1806.3 | 3225 | 0.58 | 1425.11 | G300E | 34642950 | 271.82 | G300E | 0 | 0
466 | Story3 | C3 | 32 MPa RC Column (42.5 cm x 42.5 cm) | Column | 32MPa | Concrete Rectangular | 425 | 425 | 1806.3 | 3225 | 0.58 | 1425.11 | G300E | 6047950 | 47.45 | G300E | 0 | 0
467 | Story3 | C30 | 32 MPa RC Column (42.5 cm x 42.5 cm) | Column | 32MPa | Concrete Rectangular | 425 | 425 | 1806.3 | 3225 | 0.58 | 1425.11 | G300E | 5824350 | 45.7 | G300E | 0 | 0
468 | Story3 | C31 | 32 MPa RC Column (42.5 cm x 42.5 cm) | Column | 32MPa | Concrete Rectangular | 425 | 425 | 1806.3 | 3250 | 0.59 | 1436.16 | G300E | 5869500 | 46.05 | G300E | 0 | 0
469 | Story3 | C32 | 32 MPa RC Column (42.5 cm x 42.5 cm) | Column | 32MPa | Concrete Rectangular | 425 | 425 | 1806.3 | 3225 | 0.58 | 1425.11 | G300E | 5824350 | 45.7 | G300E | 0 | 0
470 | Story3 | C33 | 32 MPa RC Column (42.5 cm x 42.5 cm) | Column | 32MPa | Concrete Rectangular | 425 | 425 | 1806.3 | 3225 | 0.58 | 1425.11 | G300E | 6099550 | 47.86 | G300E | 0 | 0
471 | Story3 | C34 | 32 MPa RC Column (42.5 cm x 42.5 cm) | Column | 32MPa | Concrete Rectangular | 425 | 425 | 1806.3 | 3225 | 0.58 | 1425.11 | G300E | 6098475 | 47.85 | G300E | 0 | 0
472 | Story3 | C35 | 32 MPa RC Column (42.5 cm x 42.5 cm) | Column | 32MPa | Concrete Rectangular | 425 | 425 | 1806.3 | 3225 | 0.58 | 1425.11 | G300E | 5824350 | 45.7 | G300E | 0 | 0
473 | Story3 | C36 | 32 MPa RC Column (42.5 cm x 42.5 cm) | Column | 32MPa | Concrete Rectangular | 425 | 425 | 1806.3 | 3250 | 0.59 | 1436.16 | G300E | 5869500 | 46.05 | G300E | 0 | 0
474 | Story3 | C4 | 32 MPa RC Column (42.5 cm x 42.5 cm) | Column | 32MPa | Concrete Rectangular | 425 | 425 | 1806.3 | 3225 | 0.58 | 1425.11 | G300E | 6098475 | 47.85 | G300E | 0 | 0
475 | Story3 | C5 | 32 MPa RC Column (42.5 cm x 42.5 cm) | Column | 32MPa | Concrete Rectangular | 425 | 425 | 1806.3 | 3225 | 0.58 | 1425.11 | G300E | 5824350 | 45.7 | G300E | 0 | 0
476 | Story3 | C6 | 32 MPa RC Column (42.5 cm x 42.5 cm) | Column | 32MPa | Concrete Rectangular | 425 | 425 | 1806.3 | 3250 | 0.59 | 1436.16 | G300E | 5869500 | 46.05 | G300E | 0 | 0
477 | Story3 | C7 | 32 MPa RC Column (42.5 cm x 42.5 cm) | Column | 32MPa | Concrete Rectangular | 425 | 425 | 1806.3 | 3225 | 0.58 | 1425.11 | G300E | 5824350 | 45.7 | G300E | 0 | 0
478 | Story3 | C8 | 32 MPa RC Column (42.5 cm x 42.5 cm) | Column | 32MPa | Concrete Rectangular | 425 | 425 | 1806.3 | 3225 | 0.58 | 1425.11 | G300E | 34976200 | 274.44 | G300E | 0 | 0
479 | Story3 | C9 | 32 MPa RC Column (42.5 cm x 42.5 cm) | Column | 32MPa | Concrete Rectangular | 425 | 425 | 1806.3 | 3225 | 0.58 | 1425.11 | G300E | 26890050 | 210.99 | G300E | 0 | 0
480 | Story4 | C1 | 32 MPa RC Column (42.5 cm x 42.5 cm) | Column | 32MPa | Concrete Rectangular | 425 | 425 | 1806.3 | 3250 | 0.59 | 1436.16 | G300E | 5869500 | 46.05 | G300E | 0 | 0
481 | Story4 | C10 | 32 MPa RC Column (42.5 cm x 42.5 cm) | Column | 32MPa | Concrete Rectangular | 425 | 425 | 1806.3 | 3225 | 0.58 | 1425.11 | G300E | 21879475 | 171.67 | G300E | 0 | 0
482 | Story4 | C11 | 32 MPa RC Column (42.5 cm x 42.5 cm) | Column | 32MPa | Concrete Rectangular | 425 | 425 | 1806.3 | 3225 | 0.58 | 1425.11 | G300E | 31058900 | 243.7 | G300E | 0 | 0
483 | Story4 | C12 | 32 MPa RC Column (42.5 cm x 42.5 cm) | Column | 32MPa | Concrete Rectangular | 425 | 425 | 1806.3 | 3225 | 0.58 | 1425.11 | G300E | 5824350 | 45.7 | G300E | 0 | 0
484 | Story4 | C13 | 32 MPa RC Column (42.5 cm x 42.5 cm) | Column | 32MPa | Concrete Rectangular | 425 | 425 | 1806.3 | 3225 | 0.58 | 1425.11 | G300E | 5824350 | 45.7 | G300E | 0 | 0
485 | Story4 | C14 | 32 MPa RC Column (42.5 cm x 42.5 cm) | Column | 32MPa | Concrete Rectangular | 425 | 425 | 1806.3 | 3225 | 0.58 | 1425.11 | G300E | 21698875 | 170.26 | G300E | 0 | 0
486 | Story4 | C17 | 32 MPa RC Column (42.5 cm x 42.5 cm) | Column | 32MPa | Concrete Rectangular | 425 | 425 | 1806.3 | 3225 | 0.58 | 1425.11 | G300E | 21902050 | 171.85 | G300E | 0 | 0
487 | Story4 | C18 | 32 MPa RC Column (42.5 cm x 42.5 cm) | Column | 32MPa | Concrete Rectangular | 425 | 425 | 1806.3 | 3225 | 0.58 | 1425.11 | G300E | 5824350 | 45.7 | G300E | 0 | 0
488 | Story4 | C19 | 32 MPa RC Column (42.5 cm x 42.5 cm) | Column | 32MPa | Concrete Rectangular | 425 | 425 | 1806.3 | 3225 | 0.58 | 1425.11 | G300E | 5824350 | 45.7 | G300E | 0 | 0
489 | Story4 | C2 | 32 MPa RC Column (42.5 cm x 42.5 cm) | Column | 32MPa | Concrete Rectangular | 425 | 425 | 1806.3 | 3225 | 0.58 | 1425.11 | G300E | 5824350 | 45.7 | G300E | 0 | 0
490 | Story4 | C20 | 32 MPa RC Column (42.5 cm x 42.5 cm) | Column | 32MPa | Concrete Rectangular | 425 | 425 | 1806.3 | 3225 | 0.58 | 1425.11 | G300E | 21875175 | 171.64 | G300E | 0 | 0
491 | Story4 | C23 | 32 MPa RC Column (42.5 cm x 42.5 cm) | Column | 32MPa | Concrete Rectangular | 425 | 425 | 1806.3 | 3225 | 0.58 | 1425.11 | G300E | 21897750 | 171.82 | G300E | 0 | 0
492 | Story4 | C24 | 32 MPa RC Column (42.5 cm x 42.5 cm) | Column | 32MPa | Concrete Rectangular | 425 | 425 | 1806.3 | 3225 | 0.58 | 1425.11 | G300E | 5824350 | 45.7 | G300E | 0 | 0
493 | Story4 | C25 | 32 MPa RC Column (42.5 cm x 42.5 cm) | Column | 32MPa | Concrete Rectangular | 425 | 425 | 1806.3 | 3225 | 0.58 | 1425.11 | G300E | 5824350 | 45.7 | G300E | 0 | 0
494 | Story4 | C26 | 32 MPa RC Column (42.5 cm x 42.5 cm) | Column | 32MPa | Concrete Rectangular | 425 | 425 | 1806.3 | 3225 | 0.58 | 1425.11 | G300E | 31054600 | 243.67 | G300E | 0 | 0
495 | Story4 | C27 | 32 MPa RC Column (42.5 cm x 42.5 cm) | Column | 32MPa | Concrete Rectangular | 425 | 425 | 1806.3 | 3225 | 0.58 | 1425.11 | G300E | 21900975 | 171.84 | G300E | 0 | 0
496 | Story4 | C28 | 32 MPa RC Column (42.5 cm x 42.5 cm) | Column | 32MPa | Concrete Rectangular | 425 | 425 | 1806.3 | 3225 | 0.58 | 1425.11 | G300E | 21896675 | 171.81 | G300E | 0 | 0
497 | Story4 | C29 | 32 MPa RC Column (42.5 cm x 42.5 cm) | Column | 32MPa | Concrete Rectangular | 425 | 425 | 1806.3 | 3225 | 0.58 | 1425.11 | G300E | 30102150 | 236.19 | G300E | 0 | 0
498 | Story4 | C3 | 32 MPa RC Column (42.5 cm x 42.5 cm) | Column | 32MPa | Concrete Rectangular | 425 | 425 | 1806.3 | 3225 | 0.58 | 1425.11 | G300E | 5824350 | 45.7 | G300E | 0 | 0
499 | Story4 | C30 | 32 MPa RC Column (42.5 cm x 42.5 cm) | Column | 32MPa | Concrete Rectangular | 425 | 425 | 1806.3 | 3225 | 0.58 | 1425.11 | G300E | 5824350 | 45.7 | G300E | 0 | 0
500 | Story4 | C31 | 32 MPa RC Column (42.5 cm x 42.5 cm) | Column | 32MPa | Concrete Rectangular | 425 | 425 | 1806.3 | 3250 | 0.59 | 1436.16 | G300E | 5869500 | 46.05 | G300E | 0 | 0
501 | Story4 | C32 | 32 MPa RC Column (42.5 cm x 42.5 cm) | Column | 32MPa | Concrete Rectangular | 425 | 425 | 1806.3 | 3225 | 0.58 | 1425.11 | G300E | 5824350 | 45.7 | G300E | 0 | 0
502 | Story4 | C33 | 32 MPa RC Column (42.5 cm x 42.5 cm) | Column | 32MPa | Concrete Rectangular | 425 | 425 | 1806.3 | 3225 | 0.58 | 1425.11 | G300E | 5824350 | 45.7 | G300E | 0 | 0
503 | Story4 | C34 | 32 MPa RC Column (42.5 cm x 42.5 cm) | Column | 32MPa | Concrete Rectangular | 425 | 425 | 1806.3 | 3225 | 0.58 | 1425.11 | G300E | 5824350 | 45.7 | G300E | 0 | 0
504 | Story4 | C35 | 32 MPa RC Column (42.5 cm x 42.5 cm) | Column | 32MPa | Concrete Rectangular | 425 | 425 | 1806.3 | 3225 | 0.58 | 1425.11 | G300E | 5824350 | 45.7 | G300E | 0 | 0
505 | Story4 | C36 | 32 MPa RC Column (42.5 cm x 42.5 cm) | Column | 32MPa | Concrete Rectangular | 425 | 425 | 1806.3 | 3250 | 0.59 | 1436.16 | G300E | 5869500 | 46.05 | G300E | 0 | 0
506 | Story4 | C4 | 32 MPa RC Column (42.5 cm x 42.5 cm) | Column | 32MPa | Concrete Rectangular | 425 | 425 | 1806.3 | 3225 | 0.58 | 1425.11 | G300E | 5824350 | 45.7 | G300E | 0 | 0
507 | Story4 | C5 | 32 MPa RC Column (42.5 cm x 42.5 cm) | Column | 32MPa | Concrete Rectangular | 425 | 425 | 1806.3 | 3225 | 0.58 | 1425.11 | G300E | 5824350 | 45.7 | G300E | 0 | 0
508 | Story4 | C6 | 32 MPa RC Column (42.5 cm x 42.5 cm) | Column | 32MPa | Concrete Rectangular | 425 | 425 | 1806.3 | 3250 | 0.59 | 1436.16 | G300E | 5869500 | 46.05 | G300E | 0 | 0
509 | Story4 | C7 | 32 MPa RC Column (42.5 cm x 42.5 cm) | Column | 32MPa | Concrete Rectangular | 425 | 425 | 1806.3 | 3225 | 0.58 | 1425.11 | G300E | 5824350 | 45.7 | G300E | 0 | 0
510 | Story4 | C8 | 32 MPa RC Column (42.5 cm x 42.5 cm) | Column | 32MPa | Concrete Rectangular | 425 | 425 | 1806.3 | 3225 | 0.58 | 1425.11 | G300E | 33082050 | 259.57 | G300E | 0 | 0
511 | Story4 | C9 | 32 MPa RC Column (42.5 cm x 42.5 cm) | Column | 32MPa | Concrete Rectangular | 425 | 425 | 1806.3 | 3225 | 0.58 | 1425.11 | G300E | 21696725 | 170.24 | G300E | 0 | 0
512 | Story5 | C1 | 32 MPa RC Column (40 cm x 40 cm) | Column | 32MPa | Concrete Rectangular | 400 | 400 | 1600 | 3250 | 0.52 | 1272.17 | G300E | 5200000 | 40.8 | G300E | 0 | 0
513 | Story5 | C10 | 32 MPa RC Column (40 cm x 40 cm) | Column | 32MPa | Concrete Rectangular | 400 | 400 | 1600 | 3200 | 0.51 | 1252.6 | G300E | 23220266.67 | 182.19 | G300E | 0 | 0
514 | Story5 | C11 | 32 MPa RC Column (40 cm x 40 cm) | Column | 32MPa | Concrete Rectangular | 400 | 400 | 1600 | 3200 | 0.51 | 1252.6 | G300E | 30377600 | 238.35 | G300E | 0 | 0
515 | Story5 | C12 | 32 MPa RC Column (40 cm x 40 cm) | Column | 32MPa | Concrete Rectangular | 400 | 400 | 1600 | 3200 | 0.51 | 1252.6 | G300E | 5245866.67 | 41.16 | G300E | 0 | 0
516 | Story5 | C13 | 32 MPa RC Column (40 cm x 40 cm) | Column | 32MPa | Concrete Rectangular | 400 | 400 | 1600 | 3200 | 0.51 | 1252.6 | G300E | 9240533.33 | 72.5 | G300E | 0 | 0
517 | Story5 | C14 | 32 MPa RC Column (40 cm x 40 cm) | Column | 32MPa | Concrete Rectangular | 400 | 400 | 1600 | 3200 | 0.51 | 1252.6 | G300E | 23042133.33 | 180.8 | G300E | 0 | 0
518 | Story5 | C17 | 32 MPa RC Column (40 cm x 40 cm) | Column | 32MPa | Concrete Rectangular | 400 | 400 | 1600 | 3200 | 0.51 | 1252.6 | G300E | 23245866.67 | 182.4 | G300E | 0 | 0
519 | Story5 | C18 | 32 MPa RC Column (40 cm x 40 cm) | Column | 32MPa | Concrete Rectangular | 400 | 400 | 1600 | 3200 | 0.51 | 1252.6 | G300E | 6034133.33 | 47.35 | G300E | 0 | 0
520 | Story5 | C19 | 32 MPa RC Column (40 cm x 40 cm) | Column | 32MPa | Concrete Rectangular | 400 | 400 | 1600 | 3200 | 0.51 | 1252.6 | G300E | 6034133.33 | 47.35 | G300E | 0 | 0
521 | Story5 | C2 | 32 MPa RC Column (40 cm x 40 cm) | Column | 32MPa | Concrete Rectangular | 400 | 400 | 1600 | 3200 | 0.51 | 1252.6 | G300E | 5193600 | 40.75 | G300E | 0 | 0
522 | Story5 | C20 | 32 MPa RC Column (40 cm x 40 cm) | Column | 32MPa | Concrete Rectangular | 400 | 400 | 1600 | 3200 | 0.51 | 1252.6 | G300E | 23217066.67 | 182.17 | G300E | 0 | 0
523 | Story5 | C23 | 32 MPa RC Column (40 cm x 40 cm) | Column | 32MPa | Concrete Rectangular | 400 | 400 | 1600 | 3200 | 0.51 | 1252.6 | G300E | 23241600 | 182.36 | G300E | 0 | 0
524 | Story5 | C24 | 32 MPa RC Column (40 cm x 40 cm) | Column | 32MPa | Concrete Rectangular | 400 | 400 | 1600 | 3200 | 0.51 | 1252.6 | G300E | 6034133.33 | 47.35 | G300E | 0 | 0
525 | Story5 | C25 | 32 MPa RC Column (40 cm x 40 cm) | Column | 32MPa | Concrete Rectangular | 400 | 400 | 1600 | 3200 | 0.51 | 1252.6 | G300E | 5249066.67 | 41.19 | G300E | 0 | 0
526 | Story5 | C26 | 32 MPa RC Column (40 cm x 40 cm) | Column | 32MPa | Concrete Rectangular | 400 | 400 | 1600 | 3200 | 0.51 | 1252.6 | G300E | 30377600 | 238.35 | G300E | 0 | 0
527 | Story5 | C27 | 32 MPa RC Column (40 cm x 40 cm) | Column | 32MPa | Concrete Rectangular | 400 | 400 | 1600 | 3200 | 0.51 | 1252.6 | G300E | 23245866.67 | 182.4 | G300E | 0 | 0
528 | Story5 | C28 | 32 MPa RC Column (40 cm x 40 cm) | Column | 32MPa | Concrete Rectangular | 400 | 400 | 1600 | 3200 | 0.51 | 1252.6 | G300E | 23239466.67 | 182.35 | G300E | 0 | 0
529 | Story5 | C29 | 32 MPa RC Column (40 cm x 40 cm) | Column | 32MPa | Concrete Rectangular | 400 | 400 | 1600 | 3200 | 0.51 | 1252.6 | G300E | 30375466.67 | 238.34 | G300E | 0 | 0
530 | Story5 | C3 | 32 MPa RC Column (40 cm x 40 cm) | Column | 32MPa | Concrete Rectangular | 400 | 400 | 1600 | 3200 | 0.51 | 1252.6 | G300E | 7062400 | 55.41 | G300E | 0 | 0
531 | Story5 | C30 | 32 MPa RC Column (40 cm x 40 cm) | Column | 32MPa | Concrete Rectangular | 400 | 400 | 1600 | 3200 | 0.51 | 1252.6 | G300E | 5245866.67 | 41.16 | G300E | 0 | 0
532 | Story5 | C31 | 32 MPa RC Column (40 cm x 40 cm) | Column | 32MPa | Concrete Rectangular | 400 | 400 | 1600 | 3250 | 0.52 | 1272.17 | G300E | 5200000 | 40.8 | G300E | 0 | 0
533 | Story5 | C32 | 32 MPa RC Column (40 cm x 40 cm) | Column | 32MPa | Concrete Rectangular | 400 | 400 | 1600 | 3200 | 0.51 | 1252.6 | G300E | 5245866.67 | 41.16 | G300E | 0 | 0
534 | Story5 | C33 | 32 MPa RC Column (40 cm x 40 cm) | Column | 32MPa | Concrete Rectangular | 400 | 400 | 1600 | 3200 | 0.51 | 1252.6 | G300E | 6034133.33 | 47.35 | G300E | 0 | 0
535 | Story5 | C34 | 32 MPa RC Column (40 cm x 40 cm) | Column | 32MPa | Concrete Rectangular | 400 | 400 | 1600 | 3200 | 0.51 | 1252.6 | G300E | 6034133.33 | 47.35 | G300E | 0 | 0
536 | Story5 | C35 | 32 MPa RC Column (40 cm x 40 cm) | Column | 32MPa | Concrete Rectangular | 400 | 400 | 1600 | 3200 | 0.51 | 1252.6 | G300E | 5245866.67 | 41.16 | G300E | 0 | 0
537 | Story5 | C36 | 32 MPa RC Column (40 cm x 40 cm) | Column | 32MPa | Concrete Rectangular | 400 | 400 | 1600 | 3250 | 0.52 | 1272.17 | G300E | 5200000 | 40.8 | G300E | 0 | 0
538 | Story5 | C4 | 32 MPa RC Column (40 cm x 40 cm) | Column | 32MPa | Concrete Rectangular | 400 | 400 | 1600 | 3200 | 0.51 | 1252.6 | G300E | 6034133.33 | 47.35 | G300E | 0 | 0
539 | Story5 | C5 | 32 MPa RC Column (40 cm x 40 cm) | Column | 32MPa | Concrete Rectangular | 400 | 400 | 1600 | 3200 | 0.51 | 1252.6 | G300E | 5249066.67 | 41.19 | G300E | 0 | 0
540 | Story5 | C6 | 32 MPa RC Column (40 cm x 40 cm) | Column | 32MPa | Concrete Rectangular | 400 | 400 | 1600 | 3250 | 0.52 | 1272.17 | G300E | 5200000 | 40.8 | G300E | 0 | 0
541 | Story5 | C7 | 32 MPa RC Column (40 cm x 40 cm) | Column | 32MPa | Concrete Rectangular | 400 | 400 | 1600 | 3200 | 0.51 | 1252.6 | G300E | 5197866.67 | 40.78 | G300E | 0 | 0
542 | Story5 | C8 | 32 MPa RC Column (40 cm x 40 cm) | Column | 32MPa | Concrete Rectangular | 400 | 400 | 1600 | 3200 | 0.51 | 1252.6 | G300E | 30638933.33 | 240.4 | G300E | 0 | 0
543 | Story5 | C9 | 32 MPa RC Column (40 cm x 40 cm) | Column | 32MPa | Concrete Rectangular | 400 | 400 | 1600 | 3200 | 0.51 | 1252.6 | G300E | 23042133.33 | 180.8 | G300E | 0 | 0
544 | Story6 | C1 | 32 MPa RC Column (40 cm x 40 cm) | Column | 32MPa | Concrete Rectangular | 400 | 400 | 1600 | 3250 | 0.52 | 1272.17 | G300E | 5200000 | 40.8 | G300E | 0 | 0
545 | Story6 | C10 | 32 MPa RC Column (40 cm x 40 cm) | Column | 32MPa | Concrete Rectangular | 400 | 400 | 1600 | 3200 | 0.51 | 1252.6 | G300E | 18226133.33 | 143.01 | G300E | 0 | 0
546 | Story6 | C11 | 32 MPa RC Column (40 cm x 40 cm) | Column | 32MPa | Concrete Rectangular | 400 | 400 | 1600 | 3200 | 0.51 | 1252.6 | G300E | 25213866.67 | 197.84 | G300E | 0 | 0
547 | Story6 | C12 | 32 MPa RC Column (40 cm x 40 cm) | Column | 32MPa | Concrete Rectangular | 400 | 400 | 1600 | 3200 | 0.51 | 1252.6 | G300E | 5120000 | 40.17 | G300E | 0 | 0
548 | Story6 | C13 | 32 MPa RC Column (40 cm x 40 cm) | Column | 32MPa | Concrete Rectangular | 400 | 400 | 1600 | 3200 | 0.51 | 1252.6 | G300E | 5120000 | 40.17 | G300E | 0 | 0
549 | Story6 | C14 | 32 MPa RC Column (40 cm x 40 cm) | Column | 32MPa | Concrete Rectangular | 400 | 400 | 1600 | 3200 | 0.51 | 1252.6 | G300E | 18073600 | 141.81 | G300E | 0 | 0
550 | Story6 | C17 | 32 MPa RC Column (40 cm x 40 cm) | Column | 32MPa | Concrete Rectangular | 400 | 400 | 1600 | 3200 | 0.51 | 1252.6 | G300E | 18247466.67 | 143.18 | G300E | 0 | 0
551 | Story6 | C18 | 32 MPa RC Column (40 cm x 40 cm) | Column | 32MPa | Concrete Rectangular | 400 | 400 | 1600 | 3200 | 0.51 | 1252.6 | G300E | 5120000 | 40.17 | G300E | 0 | 0
552 | Story6 | C19 | 32 MPa RC Column (40 cm x 40 cm) | Column | 32MPa | Concrete Rectangular | 400 | 400 | 1600 | 3200 | 0.51 | 1252.6 | G300E | 5120000 | 40.17 | G300E | 0 | 0
553 | Story6 | C2 | 32 MPa RC Column (40 cm x 40 cm) | Column | 32MPa | Concrete Rectangular | 400 | 400 | 1600 | 3200 | 0.51 | 1252.6 | G300E | 5120000 | 40.17 | G300E | 0 | 0
554 | Story6 | C20 | 32 MPa RC Column (40 cm x 40 cm) | Column | 32MPa | Concrete Rectangular | 400 | 400 | 1600 | 3200 | 0.51 | 1252.6 | G300E | 18221866.67 | 142.98 | G300E | 0 | 0
555 | Story6 | C23 | 32 MPa RC Column (40 cm x 40 cm) | Column | 32MPa | Concrete Rectangular | 400 | 400 | 1600 | 3200 | 0.51 | 1252.6 | G300E | 18244266.67 | 143.15 | G300E | 0 | 0
556 | Story6 | C24 | 32 MPa RC Column (40 cm x 40 cm) | Column | 32MPa | Concrete Rectangular | 400 | 400 | 1600 | 3200 | 0.51 | 1252.6 | G300E | 5120000 | 40.17 | G300E | 0 | 0
557 | Story6 | C25 | 32 MPa RC Column (40 cm x 40 cm) | Column | 32MPa | Concrete Rectangular | 400 | 400 | 1600 | 3200 | 0.51 | 1252.6 | G300E | 5120000 | 40.17 | G300E | 0 | 0
558 | Story6 | C26 | 32 MPa RC Column (40 cm x 40 cm) | Column | 32MPa | Concrete Rectangular | 400 | 400 | 1600 | 3200 | 0.51 | 1252.6 | G300E | 25213866.67 | 197.84 | G300E | 0 | 0
559 | Story6 | C27 | 32 MPa RC Column (40 cm x 40 cm) | Column | 32MPa | Concrete Rectangular | 400 | 400 | 1600 | 3200 | 0.51 | 1252.6 | G300E | 18247466.67 | 143.18 | G300E | 0 | 0
560 | Story6 | C28 | 32 MPa RC Column (40 cm x 40 cm) | Column | 32MPa | Concrete Rectangular | 400 | 400 | 1600 | 3200 | 0.51 | 1252.6 | G300E | 18242133.33 | 143.13 | G300E | 0 | 0
561 | Story6 | C29 | 32 MPa RC Column (40 cm x 40 cm) | Column | 32MPa | Concrete Rectangular | 400 | 400 | 1600 | 3200 | 0.51 | 1252.6 | G300E | 25210666.67 | 197.81 | G300E | 0 | 0
562 | Story6 | C3 | 32 MPa RC Column (40 cm x 40 cm) | Column | 32MPa | Concrete Rectangular | 400 | 400 | 1600 | 3200 | 0.51 | 1252.6 | G300E | 5120000 | 40.17 | G300E | 0 | 0
563 | Story6 | C30 | 32 MPa RC Column (40 cm x 40 cm) | Column | 32MPa | Concrete Rectangular | 400 | 400 | 1600 | 3200 | 0.51 | 1252.6 | G300E | 5120000 | 40.17 | G300E | 0 | 0
564 | Story6 | C31 | 32 MPa RC Column (40 cm x 40 cm) | Column | 32MPa | Concrete Rectangular | 400 | 400 | 1600 | 3250 | 0.52 | 1272.17 | G300E | 5200000 | 40.8 | G300E | 0 | 0
565 | Story6 | C32 | 32 MPa RC Column (40 cm x 40 cm) | Column | 32MPa | Concrete Rectangular | 400 | 400 | 1600 | 3200 | 0.51 | 1252.6 | G300E | 5120000 | 40.17 | G300E | 0 | 0
566 | Story6 | C33 | 32 MPa RC Column (40 cm x 40 cm) | Column | 32MPa | Concrete Rectangular | 400 | 400 | 1600 | 3200 | 0.51 | 1252.6 | G300E | 5120000 | 40.17 | G300E | 0 | 0
567 | Story6 | C34 | 32 MPa RC Column (40 cm x 40 cm) | Column | 32MPa | Concrete Rectangular | 400 | 400 | 1600 | 3200 | 0.51 | 1252.6 | G300E | 5120000 | 40.17 | G300E | 0 | 0
568 | Story6 | C35 | 32 MPa RC Column (40 cm x 40 cm) | Column | 32MPa | Concrete Rectangular | 400 | 400 | 1600 | 3200 | 0.51 | 1252.6 | G300E | 5120000 | 40.17 | G300E | 0 | 0
569 | Story6 | C36 | 32 MPa RC Column (40 cm x 40 cm) | Column | 32MPa | Concrete Rectangular | 400 | 400 | 1600 | 3250 | 0.52 | 1272.17 | G300E | 5200000 | 40.8 | G300E | 0 | 0
570 | Story6 | C4 | 32 MPa RC Column (40 cm x 40 cm) | Column | 32MPa | Concrete Rectangular | 400 | 400 | 1600 | 3200 | 0.51 | 1252.6 | G300E | 5120000 | 40.17 | G300E | 0 | 0
571 | Story6 | C5 | 32 MPa RC Column (40 cm x 40 cm) | Column | 32MPa | Concrete Rectangular | 400 | 400 | 1600 | 3200 | 0.51 | 1252.6 | G300E | 5120000 | 40.17 | G300E | 0 | 0
572 | Story6 | C6 | 32 MPa RC Column (40 cm x 40 cm) | Column | 32MPa | Concrete Rectangular | 400 | 400 | 1600 | 3250 | 0.52 | 1272.17 | G300E | 5200000 | 40.8 | G300E | 0 | 0
573 | Story6 | C7 | 32 MPa RC Column (40 cm x 40 cm) | Column | 32MPa | Concrete Rectangular | 400 | 400 | 1600 | 3200 | 0.51 | 1252.6 | G300E | 5120000 | 40.17 | G300E | 0 | 0
574 | Story6 | C8 | 32 MPa RC Column (40 cm x 40 cm) | Column | 32MPa | Concrete Rectangular | 400 | 400 | 1600 | 3200 | 0.51 | 1252.6 | G300E | 25481600 | 199.94 | G300E | 0 | 0
575 | Story6 | C9 | 32 MPa RC Column (40 cm x 40 cm) | Column | 32MPa | Concrete Rectangular | 400 | 400 | 1600 | 3200 | 0.51 | 1252.6 | G300E | 18073600 | 141.81 | G300E | 0 | 0
576 | Story7 | C1 | 32 MPa RC Column (37.5 cm x 37.5 cm) | Column | 32MPa | Concrete Rectangular | 375 | 375 | 1406.3 | 3250 | 0.46 | 1118.12 | G300E | 4569500 | 35.85 | G300E | 0 | 0
577 | Story7 | C10 | 32 MPa RC Column (37.5 cm x 37.5 cm) | Column | 32MPa | Concrete Rectangular | 375 | 375 | 1406.3 | 3200 | 0.45 | 1100.92 | G300E | 19485866.67 | 152.89 | G300E | 0 | 0
578 | Story7 | C11 | 32 MPa RC Column (37.5 cm x 37.5 cm) | Column | 32MPa | Concrete Rectangular | 375 | 375 | 1406.3 | 3200 | 0.45 | 1100.92 | G300E | 26301866.67 | 206.37 | G300E | 0 | 0
579 | Story7 | C12 | 32 MPa RC Column (37.5 cm x 37.5 cm) | Column | 32MPa | Concrete Rectangular | 375 | 375 | 1406.3 | 3200 | 0.45 | 1100.92 | G300E | 4985600 | 39.12 | G300E | 0 | 0
580 | Story7 | C13 | 32 MPa RC Column (37.5 cm x 37.5 cm) | Column | 32MPa | Concrete Rectangular | 375 | 375 | 1406.3 | 3200 | 0.45 | 1100.92 | G300E | 5709866.67 | 44.8 | G300E | 0 | 0
581 | Story7 | C14 | 32 MPa RC Column (37.5 cm x 37.5 cm) | Column | 32MPa | Concrete Rectangular | 375 | 375 | 1406.3 | 3200 | 0.45 | 1100.92 | G300E | 19362133.33 | 151.92 | G300E | 0 | 0
582 | Story7 | C17 | 32 MPa RC Column (37.5 cm x 37.5 cm) | Column | 32MPa | Concrete Rectangular | 375 | 375 | 1406.3 | 3200 | 0.45 | 1100.92 | G300E | 19505066.67 | 153.04 | G300E | 0 | 0
583 | Story7 | C18 | 32 MPa RC Column (37.5 cm x 37.5 cm) | Column | 32MPa | Concrete Rectangular | 375 | 375 | 1406.3 | 3200 | 0.45 | 1100.92 | G300E | 5757866.67 | 45.18 | G300E | 0 | 0
584 | Story7 | C19 | 32 MPa RC Column (37.5 cm x 37.5 cm) | Column | 32MPa | Concrete Rectangular | 375 | 375 | 1406.3 | 3200 | 0.45 | 1100.92 | G300E | 5755733.33 | 45.16 | G300E | 0 | 0
585 | Story7 | C2 | 32 MPa RC Column (37.5 cm x 37.5 cm) | Column | 32MPa | Concrete Rectangular | 375 | 375 | 1406.3 | 3200 | 0.45 | 1100.92 | G300E | 4914133.33 | 38.56 | G300E | 0 | 0
586 | Story7 | C20 | 32 MPa RC Column (37.5 cm x 37.5 cm) | Column | 32MPa | Concrete Rectangular | 375 | 375 | 1406.3 | 3200 | 0.45 | 1100.92 | G300E | 19483733.33 | 152.88 | G300E | 0 | 0
587 | Story7 | C23 | 32 MPa RC Column (37.5 cm x 37.5 cm) | Column | 32MPa | Concrete Rectangular | 375 | 375 | 1406.3 | 3200 | 0.45 | 1100.92 | G300E | 19500800 | 153.01 | G300E | 0 | 0
588 | Story7 | C24 | 32 MPa RC Column (37.5 cm x 37.5 cm) | Column | 32MPa | Concrete Rectangular | 375 | 375 | 1406.3 | 3200 | 0.45 | 1100.92 | G300E | 5757866.67 | 45.18 | G300E | 0 | 0
589 | Story7 | C25 | 32 MPa RC Column (37.5 cm x 37.5 cm) | Column | 32MPa | Concrete Rectangular | 375 | 375 | 1406.3 | 3200 | 0.45 | 1100.92 | G300E | 4989866.67 | 39.15 | G300E | 0 | 0
590 | Story7 | C26 | 32 MPa RC Column (37.5 cm x 37.5 cm) | Column | 32MPa | Concrete Rectangular | 375 | 375 | 1406.3 | 3200 | 0.45 | 1100.92 | G300E | 26301866.67 | 206.37 | G300E | 0 | 0
591 | Story7 | C27 | 32 MPa RC Column (37.5 cm x 37.5 cm) | Column | 32MPa | Concrete Rectangular | 375 | 375 | 1406.3 | 3200 | 0.45 | 1100.92 | G300E | 19504000 | 153.04 | G300E | 0 | 0
592 | Story7 | C28 | 32 MPa RC Column (37.5 cm x 37.5 cm) | Column | 32MPa | Concrete Rectangular | 375 | 375 | 1406.3 | 3200 | 0.45 | 1100.92 | G300E | 19499733.33 | 153 | G300E | 0 | 0
593 | Story7 | C29 | 32 MPa RC Column (37.5 cm x 37.5 cm) | Column | 32MPa | Concrete Rectangular | 375 | 375 | 1406.3 | 3200 | 0.45 | 1100.92 | G300E | 26299733.33 | 206.36 | G300E | 0 | 0
594 | Story7 | C3 | 32 MPa RC Column (37.5 cm x 37.5 cm) | Column | 32MPa | Concrete Rectangular | 375 | 375 | 1406.3 | 3200 | 0.45 | 1100.92 | G300E | 5708800 | 44.79 | G300E | 0 | 0
595 | Story7 | C30 | 32 MPa RC Column (37.5 cm x 37.5 cm) | Column | 32MPa | Concrete Rectangular | 375 | 375 | 1406.3 | 3200 | 0.45 | 1100.92 | G300E | 4985600 | 39.12 | G300E | 0 | 0
596 | Story7 | C31 | 32 MPa RC Column (37.5 cm x 37.5 cm) | Column | 32MPa | Concrete Rectangular | 375 | 375 | 1406.3 | 3250 | 0.46 | 1118.12 | G300E | 4569500 | 35.85 | G300E | 0 | 0
597 | Story7 | C32 | 32 MPa RC Column (37.5 cm x 37.5 cm) | Column | 32MPa | Concrete Rectangular | 375 | 375 | 1406.3 | 3200 | 0.45 | 1100.92 | G300E | 4985600 | 39.12 | G300E | 0 | 0
598 | Story7 | C33 | 32 MPa RC Column (37.5 cm x 37.5 cm) | Column | 32MPa | Concrete Rectangular | 375 | 375 | 1406.3 | 3200 | 0.45 | 1100.92 | G300E | 5757866.67 | 45.18 | G300E | 0 | 0
599 | Story7 | C34 | 32 MPa RC Column (37.5 cm x 37.5 cm) | Column | 32MPa | Concrete Rectangular | 375 | 375 | 1406.3 | 3200 | 0.45 | 1100.92 | G300E | 5757866.67 | 45.18 | G300E | 0 | 0
600 | Story7 | C35 | 32 MPa RC Column (37.5 cm x 37.5 cm) | Column | 32MPa | Concrete Rectangular | 375 | 375 | 1406.3 | 3200 | 0.45 | 1100.92 | G300E | 4984533.33 | 39.11 | G300E | 0 | 0
601 | Story7 | C36 | 32 MPa RC Column (37.5 cm x 37.5 cm) | Column | 32MPa | Concrete Rectangular | 375 | 375 | 1406.3 | 3250 | 0.46 | 1118.12 | G300E | 4569500 | 35.85 | G300E | 0 | 0
602 | Story7 | C4 | 32 MPa RC Column (37.5 cm x 37.5 cm) | Column | 32MPa | Concrete Rectangular | 375 | 375 | 1406.3 | 3200 | 0.45 | 1100.92 | G300E | 5755733.33 | 45.16 | G300E | 0 | 0
603 | Story7 | C5 | 32 MPa RC Column (37.5 cm x 37.5 cm) | Column | 32MPa | Concrete Rectangular | 375 | 375 | 1406.3 | 3200 | 0.45 | 1100.92 | G300E | 4989866.67 | 39.15 | G300E | 0 | 0
604 | Story7 | C6 | 32 MPa RC Column (37.5 cm x 37.5 cm) | Column | 32MPa | Concrete Rectangular | 375 | 375 | 1406.3 | 3250 | 0.46 | 1118.12 | G300E | 4569500 | 35.85 | G300E | 0 | 0
605 | Story7 | C7 | 32 MPa RC Column (37.5 cm x 37.5 cm) | Column | 32MPa | Concrete Rectangular | 375 | 375 | 1406.3 | 3200 | 0.45 | 1100.92 | G300E | 4918400 | 38.59 | G300E | 0 | 0
606 | Story7 | C8 | 32 MPa RC Column (37.5 cm x 37.5 cm) | Column | 32MPa | Concrete Rectangular | 375 | 375 | 1406.3 | 3200 | 0.45 | 1100.92 | G300E | 26514133.33 | 208.04 | G300E | 0 | 0
607 | Story7 | C9 | 32 MPa RC Column (37.5 cm x 37.5 cm) | Column | 32MPa | Concrete Rectangular | 375 | 375 | 1406.3 | 3200 | 0.45 | 1100.92 | G300E | 19362133.33 | 151.92 | G300E | 0 | 0
608 | Story8 | C1 | 32 MPa RC Column (37.5 cm x 37.5 cm) | Column | 32MPa | Concrete Rectangular | 375 | 375 | 1406.3 | 3250 | 0.46 | 1118.12 | G300E | 4569500 | 35.85 | G300E | 0 | 0
609 | Story8 | C10 | 32 MPa RC Column (37.5 cm x 37.5 cm) | Column | 32MPa | Concrete Rectangular | 375 | 375 | 1406.3 | 3200 | 0.45 | 1100.92 | G300E | 14611200 | 114.64 | G300E | 0 | 0
610 | Story8 | C11 | 32 MPa RC Column (37.5 cm x 37.5 cm) | Column | 32MPa | Concrete Rectangular | 375 | 375 | 1406.3 | 3200 | 0.45 | 1100.92 | G300E | 21205333.33 | 166.38 | G300E | 0 | 0
611 | Story8 | C12 | 32 MPa RC Column (37.5 cm x 37.5 cm) | Column | 32MPa | Concrete Rectangular | 375 | 375 | 1406.3 | 3200 | 0.45 | 1100.92 | G300E | 4499200 | 35.3 | G300E | 0 | 0
612 | Story8 | C13 | 32 MPa RC Column (37.5 cm x 37.5 cm) | Column | 32MPa | Concrete Rectangular | 375 | 375 | 1406.3 | 3200 | 0.45 | 1100.92 | G300E | 4499200 | 35.3 | G300E | 0 | 0
613 | Story8 | C14 | 32 MPa RC Column (37.5 cm x 37.5 cm) | Column | 32MPa | Concrete Rectangular | 375 | 375 | 1406.3 | 3200 | 0.45 | 1100.92 | G300E | 14478933.33 | 113.61 | G300E | 0 | 0
614 | Story8 | C17 | 32 MPa RC Column (37.5 cm x 37.5 cm) | Column | 32MPa | Concrete Rectangular | 375 | 375 | 1406.3 | 3200 | 0.45 | 1100.92 | G300E | 14632533.33 | 114.81 | G300E | 0 | 0
615 | Story8 | C18 | 32 MPa RC Column (37.5 cm x 37.5 cm) | Column | 32MPa | Concrete Rectangular | 375 | 375 | 1406.3 | 3200 | 0.45 | 1100.92 | G300E | 4499200 | 35.3 | G300E | 0 | 0
616 | Story8 | C19 | 32 MPa RC Column (37.5 cm x 37.5 cm) | Column | 32MPa | Concrete Rectangular | 375 | 375 | 1406.3 | 3200 | 0.45 | 1100.92 | G300E | 4499200 | 35.3 | G300E | 0 | 0
617 | Story8 | C2 | 32 MPa RC Column (37.5 cm x 37.5 cm) | Column | 32MPa | Concrete Rectangular | 375 | 375 | 1406.3 | 3200 | 0.45 | 1100.92 | G300E | 4499200 | 35.3 | G300E | 0 | 0
618 | Story8 | C20 | 32 MPa RC Column (37.5 cm x 37.5 cm) | Column | 32MPa | Concrete Rectangular | 375 | 375 | 1406.3 | 3200 | 0.45 | 1100.92 | G300E | 14609066.67 | 114.63 | G300E | 0 | 0
619 | Story8 | C23 | 32 MPa RC Column (37.5 cm x 37.5 cm) | Column | 32MPa | Concrete Rectangular | 375 | 375 | 1406.3 | 3200 | 0.45 | 1100.92 | G300E | 14628266.67 | 114.78 | G300E | 0 | 0
620 | Story8 | C24 | 32 MPa RC Column (37.5 cm x 37.5 cm) | Column | 32MPa | Concrete Rectangular | 375 | 375 | 1406.3 | 3200 | 0.45 | 1100.92 | G300E | 4499200 | 35.3 | G300E | 0 | 0
621 | Story8 | C25 | 32 MPa RC Column (37.5 cm x 37.5 cm) | Column | 32MPa | Concrete Rectangular | 375 | 375 | 1406.3 | 3200 | 0.45 | 1100.92 | G300E | 4499200 | 35.3 | G300E | 0 | 0
622 | Story8 | C26 | 32 MPa RC Column (37.5 cm x 37.5 cm) | Column | 32MPa | Concrete Rectangular | 375 | 375 | 1406.3 | 3200 | 0.45 | 1100.92 | G300E | 21205333.33 | 166.38 | G300E | 0 | 0
623 | Story8 | C27 | 32 MPa RC Column (37.5 cm x 37.5 cm) | Column | 32MPa | Concrete Rectangular | 375 | 375 | 1406.3 | 3200 | 0.45 | 1100.92 | G300E | 14631466.67 | 114.8 | G300E | 0 | 0
624 | Story8 | C28 | 32 MPa RC Column (37.5 cm x 37.5 cm) | Column | 32MPa | Concrete Rectangular | 375 | 375 | 1406.3 | 3200 | 0.45 | 1100.92 | G300E | 14626133.33 | 114.76 | G300E | 0 | 0
625 | Story8 | C29 | 32 MPa RC Column (37.5 cm x 37.5 cm) | Column | 32MPa | Concrete Rectangular | 375 | 375 | 1406.3 | 3200 | 0.45 | 1100.92 | G300E | 21202133.33 | 166.36 | G300E | 0 | 0
626 | Story8 | C3 | 32 MPa RC Column (37.5 cm x 37.5 cm) | Column | 32MPa | Concrete Rectangular | 375 | 375 | 1406.3 | 3200 | 0.45 | 1100.92 | G300E | 4499200 | 35.3 | G300E | 0 | 0
627 | Story8 | C30 | 32 MPa RC Column (37.5 cm x 37.5 cm) | Column | 32MPa | Concrete Rectangular | 375 | 375 | 1406.3 | 3200 | 0.45 | 1100.92 | G300E | 4499200 | 35.3 | G300E | 0 | 0
628 | Story8 | C31 | 32 MPa RC Column (37.5 cm x 37.5 cm) | Column | 32MPa | Concrete Rectangular | 375 | 375 | 1406.3 | 3250 | 0.46 | 1118.12 | G300E | 4569500 | 35.85 | G300E | 0 | 0
629 | Story8 | C32 | 32 MPa RC Column (37.5 cm x 37.5 cm) | Column | 32MPa | Concrete Rectangular | 375 | 375 | 1406.3 | 3200 | 0.45 | 1100.92 | G300E | 4499200 | 35.3 | G300E | 0 | 0
630 | Story8 | C33 | 32 MPa RC Column (37.5 cm x 37.5 cm) | Column | 32MPa | Concrete Rectangular | 375 | 375 | 1406.3 | 3200 | 0.45 | 1100.92 | G300E | 4499200 | 35.3 | G300E | 0 | 0
631 | Story8 | C34 | 32 MPa RC Column (37.5 cm x 37.5 cm) | Column | 32MPa | Concrete Rectangular | 375 | 375 | 1406.3 | 3200 | 0.45 | 1100.92 | G300E | 4499200 | 35.3 | G300E | 0 | 0
632 | Story8 | C35 | 32 MPa RC Column (37.5 cm x 37.5 cm) | Column | 32MPa | Concrete Rectangular | 375 | 375 | 1406.3 | 3200 | 0.45 | 1100.92 | G300E | 4499200 | 35.3 | G300E | 0 | 0
633 | Story8 | C36 | 32 MPa RC Column (37.5 cm x 37.5 cm) | Column | 32MPa | Concrete Rectangular | 375 | 375 | 1406.3 | 3250 | 0.46 | 1118.12 | G300E | 4569500 | 35.85 | G300E | 0 | 0
634 | Story8 | C4 | 32 MPa RC Column (37.5 cm x 37.5 cm) | Column | 32MPa | Concrete Rectangular | 375 | 375 | 1406.3 | 3200 | 0.45 | 1100.92 | G300E | 4499200 | 35.3 | G300E | 0 | 0
635 | Story8 | C5 | 32 MPa RC Column (37.5 cm x 37.5 cm) | Column | 32MPa | Concrete Rectangular | 375 | 375 | 1406.3 | 3200 | 0.45 | 1100.92 | G300E | 4499200 | 35.3 | G300E | 0 | 0
636 | Story8 | C6 | 32 MPa RC Column (37.5 cm x 37.5 cm) | Column | 32MPa | Concrete Rectangular | 375 | 375 | 1406.3 | 3250 | 0.46 | 1118.12 | G300E | 4569500 | 35.85 | G300E | 0 | 0
637 | Story8 | C7 | 32 MPa RC Column (37.5 cm x 37.5 cm) | Column | 32MPa | Concrete Rectangular | 375 | 375 | 1406.3 | 3200 | 0.45 | 1100.92 | G300E | 4499200 | 35.3 | G300E | 0 | 0
638 | Story8 | C8 | 32 MPa RC Column (37.5 cm x 37.5 cm) | Column | 32MPa | Concrete Rectangular | 375 | 375 | 1406.3 | 3200 | 0.45 | 1100.92 | G300E | 21425066.67 | 168.11 | G300E | 0 | 0
639 | Story8 | C9 | 32 MPa RC Column (37.5 cm x 37.5 cm) | Column | 32MPa | Concrete Rectangular | 375 | 375 | 1406.3 | 3200 | 0.45 | 1100.92 | G300E | 14478933.33 | 113.61 | G300E | 0 | 0
640 | Story9 | C1 | 32 MPa RC Column (35 cm x 35 cm) | Column | 32MPa | Concrete Rectangular | 350 | 350 | 1225 | 3250 | 0.4 | 974.01 | G300E | 3981250 | 31.24 | G300E | 0 | 0
641 | Story9 | C10 | 32 MPa RC Column (35 cm x 35 cm) | Column | 32MPa | Concrete Rectangular | 350 | 350 | 1225 | 3200 | 0.39 | 959.02 | G300E | 15836800 | 124.26 | G300E | 0 | 0
642 | Story9 | C11 | 32 MPa RC Column (35 cm x 35 cm) | Column | 32MPa | Concrete Rectangular | 350 | 350 | 1225 | 3200 | 0.39 | 959.02 | G300E | 22183466.67 | 174.06 | G300E | 0 | 0
643 | Story9 | C12 | 32 MPa RC Column (35 cm x 35 cm) | Column | 32MPa | Concrete Rectangular | 350 | 350 | 1225 | 3200 | 0.39 | 959.02 | G300E | 4679466.67 | 36.72 | G300E | 0 | 0
644 | Story9 | C13 | 32 MPa RC Column (35 cm x 35 cm) | Column | 32MPa | Concrete Rectangular | 350 | 350 | 1225 | 3200 | 0.39 | 959.02 | G300E | 5201066.67 | 40.81 | G300E | 0 | 0
645 | Story9 | C14 | 32 MPa RC Column (35 cm x 35 cm) | Column | 32MPa | Concrete Rectangular | 350 | 350 | 1225 | 3200 | 0.39 | 959.02 | G300E | 15731200 | 123.43 | G300E | 0 | 0
646 | Story9 | C17 | 32 MPa RC Column (35 cm x 35 cm) | Column | 32MPa | Concrete Rectangular | 350 | 350 | 1225 | 3200 | 0.39 | 959.02 | G300E | 15856000 | 124.41 | G300E | 0 | 0
647 | Story9 | C18 | 32 MPa RC Column (35 cm x 35 cm) | Column | 32MPa | Concrete Rectangular | 350 | 350 | 1225 | 3200 | 0.39 | 959.02 | G300E | 5245866.67 | 41.16 | G300E | 0 | 0
648 | Story9 | C19 | 32 MPa RC Column (35 cm x 35 cm) | Column | 32MPa | Concrete Rectangular | 350 | 350 | 1225 | 3200 | 0.39 | 959.02 | G300E | 5242666.67 | 41.14 | G300E | 0 | 0
649 | Story9 | C2 | 32 MPa RC Column (35 cm x 35 cm) | Column | 32MPa | Concrete Rectangular | 350 | 350 | 1225 | 3200 | 0.39 | 959.02 | G300E | 4634666.67 | 36.37 | G300E | 0 | 0
650 | Story9 | C20 | 32 MPa RC Column (35 cm x 35 cm) | Column | 32MPa | Concrete Rectangular | 350 | 350 | 1225 | 3200 | 0.39 | 959.02 | G300E | 15834666.67 | 124.24 | G300E | 0 | 0
651 | Story9 | C23 | 32 MPa RC Column (35 cm x 35 cm) | Column | 32MPa | Concrete Rectangular | 350 | 350 | 1225 | 3200 | 0.39 | 959.02 | G300E | 15851733.33 | 124.38 | G300E | 0 | 0
652 | Story9 | C24 | 32 MPa RC Column (35 cm x 35 cm) | Column | 32MPa | Concrete Rectangular | 350 | 350 | 1225 | 3200 | 0.39 | 959.02 | G300E | 5245866.67 | 41.16 | G300E | 0 | 0
653 | Story9 | C25 | 32 MPa RC Column (35 cm x 35 cm) | Column | 32MPa | Concrete Rectangular | 350 | 350 | 1225 | 3200 | 0.39 | 959.02 | G300E | 4684800 | 36.76 | G300E | 0 | 0
654 | Story9 | C26 | 32 MPa RC Column (35 cm x 35 cm) | Column | 32MPa | Concrete Rectangular | 350 | 350 | 1225 | 3200 | 0.39 | 959.02 | G300E | 22182400 | 174.05 | G300E | 0 | 0
655 | Story9 | C27 | 32 MPa RC Column (35 cm x 35 cm) | Column | 32MPa | Concrete Rectangular | 350 | 350 | 1225 | 3200 | 0.39 | 959.02 | G300E | 15853866.67 | 124.4 | G300E | 0 | 0
656 | Story9 | C28 | 32 MPa RC Column (35 cm x 35 cm) | Column | 32MPa | Concrete Rectangular | 350 | 350 | 1225 | 3200 | 0.39 | 959.02 | G300E | 15850666.67 | 124.37 | G300E | 0 | 0
657 | Story9 | C29 | 32 MPa RC Column (35 cm x 35 cm) | Column | 32MPa | Concrete Rectangular | 350 | 350 | 1225 | 3200 | 0.39 | 959.02 | G300E | 22180266.67 | 174.03 | G300E | 0 | 0
658 | Story9 | C3 | 32 MPa RC Column (35 cm x 35 cm) | Column | 32MPa | Concrete Rectangular | 350 | 350 | 1225 | 3200 | 0.39 | 959.02 | G300E | 5198933.33 | 40.79 | G300E | 0 | 0
659 | Story9 | C30 | 32 MPa RC Column (35 cm x 35 cm) | Column | 32MPa | Concrete Rectangular | 350 | 350 | 1225 | 3200 | 0.39 | 959.02 | G300E | 4679466.67 | 36.72 | G300E | 0 | 0
660 | Story9 | C31 | 32 MPa RC Column (35 cm x 35 cm) | Column | 32MPa | Concrete Rectangular | 350 | 350 | 1225 | 3250 | 0.4 | 974.01 | G300E | 3981250 | 31.24 | G300E | 0 | 0
661 | Story9 | C32 | 32 MPa RC Column (35 cm x 35 cm) | Column | 32MPa | Concrete Rectangular | 350 | 350 | 1225 | 3200 | 0.39 | 959.02 | G300E | 4679466.67 | 36.72 | G300E | 0 | 0
662 | Story9 | C33 | 32 MPa RC Column (35 cm x 35 cm) | Column | 32MPa | Concrete Rectangular | 350 | 350 | 1225 | 3200 | 0.39 | 959.02 | G300E | 5245866.67 | 41.16 | G300E | 0 | 0
663 | Story9 | C34 | 32 MPa RC Column (35 cm x 35 cm) | Column | 32MPa | Concrete Rectangular | 350 | 350 | 1225 | 3200 | 0.39 | 959.02 | G300E | 5244800 | 41.15 | G300E | 0 | 0
664 | Story9 | C35 | 32 MPa RC Column (35 cm x 35 cm) | Column | 32MPa | Concrete Rectangular | 350 | 350 | 1225 | 3200 | 0.39 | 959.02 | G300E | 4679466.67 | 36.72 | G300E | 0 | 0
665 | Story9 | C36 | 32 MPa RC Column (35 cm x 35 cm) | Column | 32MPa | Concrete Rectangular | 350 | 350 | 1225 | 3250 | 0.4 | 974.01 | G300E | 3981250 | 31.24 | G300E | 0 | 0
666 | Story9 | C4 | 32 MPa RC Column (35 cm x 35 cm) | Column | 32MPa | Concrete Rectangular | 350 | 350 | 1225 | 3200 | 0.39 | 959.02 | G300E | 5242666.67 | 41.14 | G300E | 0 | 0
667 | Story9 | C5 | 32 MPa RC Column (35 cm x 35 cm) | Column | 32MPa | Concrete Rectangular | 350 | 350 | 1225 | 3200 | 0.39 | 959.02 | G300E | 4684800 | 36.76 | G300E | 0 | 0
668 | Story9 | C6 | 32 MPa RC Column (35 cm x 35 cm) | Column | 32MPa | Concrete Rectangular | 350 | 350 | 1225 | 3250 | 0.4 | 974.01 | G300E | 3981250 | 31.24 | G300E | 0 | 0
669 | Story9 | C7 | 32 MPa RC Column (35 cm x 35 cm) | Column | 32MPa | Concrete Rectangular | 350 | 350 | 1225 | 3200 | 0.39 | 959.02 | G300E | 4636800 | 36.38 | G300E | 0 | 0
670 | Story9 | C8 | 32 MPa RC Column (35 cm x 35 cm) | Column | 32MPa | Concrete Rectangular | 350 | 350 | 1225 | 3200 | 0.39 | 959.02 | G300E | 22355200 | 175.41 | G300E | 0 | 0
671 | Story9 | C9 | 32 MPa RC Column (35 cm x 35 cm) | Column | 32MPa | Concrete Rectangular | 350 | 350 | 1225 | 3200 | 0.39 | 959.02 | G300E | 15731200 | 123.43 | G300E | 0 | 0

## Walls
| Story | Label | Section | Structural_Element_Type | Material | Width_(mm) | Depth_(mm) | Area_(cm^2) | Length_(mm) | Volume_(m^3) | Mass_(kg) | Long._Rebar_Material | Long._Rebar_Volume_(mm^3) | Long._Rebar_Mass_(kg) | Tran._Rebar_Material | Tran._Rebar_Volume_(mm^3) | Tran._Rebar_Mass_(kg)
0 | Story1 | P1 | RC Wall - 175 mm | Wall | 32MPa | 4800 | 175 | 8400 | 3500 | 2.94 | 7192.66 | G300E | 90405000 | 709.35 | G300E | 7350000 | 57.67
1 | Story1 | P2 | RC Wall - 175 mm | Wall | 32MPa | 4800 | 175 | 8400 | 3500 | 2.94 | 7192.66 | G300E | 90552000 | 710.5 | G300E | 18875976 | 148.11
2 | Story1 | P3 | RC Wall - 175 mm | Wall | 32MPa | 4800 | 175 | 8400 | 3500 | 2.94 | 7192.66 | G300E | 90552000 | 710.5 | G300E | 7350000 | 57.67
3 | Story1 | P4 | RC Wall - 175 mm | Wall | 32MPa | 4800 | 175 | 8400 | 3500 | 2.94 | 7192.66 | G300E | 90405000 | 709.35 | G300E | 18875304 | 148.1
4 | Story10 | P1 | RC Wall - 175 mm | Wall | 32MPa | 4800 | 175 | 8400 | 3500 | 2.94 | 7192.66 | G300E | 7350000 | 57.67 | G300E | 7350000 | 57.67
5 | Story10 | P2 | RC Wall - 175 mm | Wall | 32MPa | 4800 | 175 | 8400 | 3500 | 2.94 | 7192.66 | G300E | 7350000 | 57.67 | G300E | 7350000 | 57.67
6 | Story10 | P3 | RC Wall - 175 mm | Wall | 32MPa | 4800 | 175 | 8400 | 3500 | 2.94 | 7192.66 | G300E | 7350000 | 57.67 | G300E | 7350000 | 57.67
7 | Story10 | P4 | RC Wall - 175 mm | Wall | 32MPa | 4800 | 175 | 8400 | 3500 | 2.94 | 7192.66 | G300E | 7350000 | 57.67 | G300E | 7350000 | 57.67
8 | Story11 | P1 | RC Wall - 175 mm | Wall | 32MPa | 4800 | 175 | 8400 | 3500 | 2.94 | 7192.66 | G300E | 7350000 | 57.67 | G300E | 7350000 | 57.67
9 | Story11 | P2 | RC Wall - 175 mm | Wall | 32MPa | 4800 | 175 | 8400 | 3500 | 2.94 | 7192.66 | G300E | 7350000 | 57.67 | G300E | 7350000 | 57.67
10 | Story11 | P3 | RC Wall - 175 mm | Wall | 32MPa | 4800 | 175 | 8400 | 3500 | 2.94 | 7192.66 | G300E | 7350000 | 57.67 | G300E | 7350000 | 57.67
11 | Story11 | P4 | RC Wall - 175 mm | Wall | 32MPa | 4800 | 175 | 8400 | 3500 | 2.94 | 7192.66 | G300E | 7350000 | 57.67 | G300E | 7350000 | 57.67
12 | Story12 | P1 | RC Wall - 175 mm | Wall | 32MPa | 4800 | 175 | 8400 | 3500 | 2.94 | 7192.66 | G300E | 7350000 | 57.67 | G300E | 7350000 | 57.67
13 | Story12 | P2 | RC Wall - 175 mm | Wall | 32MPa | 4800 | 175 | 8400 | 3500 | 2.94 | 7192.66 | G300E | 7350000 | 57.67 | G300E | 7350000 | 57.67
14 | Story12 | P3 | RC Wall - 175 mm | Wall | 32MPa | 4800 | 175 | 8400 | 3500 | 2.94 | 7192.66 | G300E | 7350000 | 57.67 | G300E | 7350000 | 57.67
15 | Story12 | P4 | RC Wall - 175 mm | Wall | 32MPa | 4800 | 175 | 8400 | 3500 | 2.94 | 7192.66 | G300E | 7350000 | 57.67 | G300E | 7350000 | 57.67
16 | Story13 | P1 | RC Wall - 175 mm | Wall | 32MPa | 4800 | 175 | 8400 | 3500 | 2.94 | 7192.66 | G300E | 7350000 | 57.67 | G300E | 7350000 | 57.67
17 | Story13 | P2 | RC Wall - 175 mm | Wall | 32MPa | 4800 | 175 | 8400 | 3500 | 2.94 | 7192.66 | G300E | 7350000 | 57.67 | G300E | 7350000 | 57.67
18 | Story13 | P3 | RC Wall - 175 mm | Wall | 32MPa | 4800 | 175 | 8400 | 3500 | 2.94 | 7192.66 | G300E | 7350000 | 57.67 | G300E | 7350000 | 57.67
19 | Story13 | P4 | RC Wall - 175 mm | Wall | 32MPa | 4800 | 175 | 8400 | 3500 | 2.94 | 7192.66 | G300E | 7350000 | 57.67 | G300E | 7350000 | 57.67
20 | Story14 | P1 | RC Wall - 175 mm | Wall | 32MPa | 4800 | 175 | 8400 | 3500 | 2.94 | 7192.66 | G300E | 7350000 | 57.67 | G300E | 7350000 | 57.67
21 | Story14 | P2 | RC Wall - 175 mm | Wall | 32MPa | 4800 | 175 | 8400 | 3500 | 2.94 | 7192.66 | G300E | 7350000 | 57.67 | G300E | 7350000 | 57.67
22 | Story14 | P3 | RC Wall - 175 mm | Wall | 32MPa | 4800 | 175 | 8400 | 3500 | 2.94 | 7192.66 | G300E | 7350000 | 57.67 | G300E | 7350000 | 57.67
23 | Story14 | P4 | RC Wall - 175 mm | Wall | 32MPa | 4800 | 175 | 8400 | 3500 | 2.94 | 7192.66 | G300E | 7350000 | 57.67 | G300E | 7350000 | 57.67
24 | Story15 | P1 | RC Wall - 175 mm | Wall | 32MPa | 4800 | 175 | 8400 | 3500 | 2.94 | 7192.66 | G300E | 7350000 | 57.67 | G300E | 7350000 | 57.67
25 | Story15 | P2 | RC Wall - 175 mm | Wall | 32MPa | 4800 | 175 | 8400 | 3500 | 2.94 | 7192.66 | G300E | 7350000 | 57.67 | G300E | 7350000 | 57.67
26 | Story15 | P3 | RC Wall - 175 mm | Wall | 32MPa | 4800 | 175 | 8400 | 3500 | 2.94 | 7192.66 | G300E | 7350000 | 57.67 | G300E | 7350000 | 57.67
27 | Story15 | P4 | RC Wall - 175 mm | Wall | 32MPa | 4800 | 175 | 8400 | 3500 | 2.94 | 7192.66 | G300E | 7350000 | 57.67 | G300E | 7350000 | 57.67
28 | Story16 | P1 | RC Wall - 175 mm | Wall | 32MPa | 4800 | 175 | 8400 | 3500 | 2.94 | 7192.66 | G300E | 7350000 | 57.67 | G300E | 7350000 | 57.67
29 | Story16 | P2 | RC Wall - 175 mm | Wall | 32MPa | 4800 | 175 | 8400 | 3500 | 2.94 | 7192.66 | G300E | 7350000 | 57.67 | G300E | 7350000 | 57.67
30 | Story16 | P3 | RC Wall - 175 mm | Wall | 32MPa | 4800 | 175 | 8400 | 3500 | 2.94 | 7192.66 | G300E | 7350000 | 57.67 | G300E | 7350000 | 57.67
31 | Story16 | P4 | RC Wall - 175 mm | Wall | 32MPa | 4800 | 175 | 8400 | 3500 | 2.94 | 7192.66 | G300E | 7350000 | 57.67 | G300E | 7350000 | 57.67
32 | Story17 | P1 | RC Wall - 175 mm | Wall | 32MPa | 4800 | 175 | 8400 | 3500 | 2.94 | 7192.66 | G300E | 7350000 | 57.67 | G300E | 7350000 | 57.67
33 | Story17 | P2 | RC Wall - 175 mm | Wall | 32MPa | 4800 | 175 | 8400 | 3500 | 2.94 | 7192.66 | G300E | 7350000 | 57.67 | G300E | 7350000 | 57.67
34 | Story17 | P3 | RC Wall - 175 mm | Wall | 32MPa | 4800 | 175 | 8400 | 3500 | 2.94 | 7192.66 | G300E | 7350000 | 57.67 | G300E | 7350000 | 57.67
35 | Story17 | P4 | RC Wall - 175 mm | Wall | 32MPa | 4800 | 175 | 8400 | 3500 | 2.94 | 7192.66 | G300E | 7350000 | 57.67 | G300E | 7350000 | 57.67
36 | Story18 | P1 | RC Wall - 175 mm | Wall | 32MPa | 4800 | 175 | 8400 | 3500 | 2.94 | 7192.66 | G300E | 7350000 | 57.67 | G300E | 7350000 | 57.67
37 | Story18 | P2 | RC Wall - 175 mm | Wall | 32MPa | 4800 | 175 | 8400 | 3500 | 2.94 | 7192.66 | G300E | 7350000 | 57.67 | G300E | 7350000 | 57.67
38 | Story18 | P3 | RC Wall - 175 mm | Wall | 32MPa | 4800 | 175 | 8400 | 3500 | 2.94 | 7192.66 | G300E | 7350000 | 57.67 | G300E | 7350000 | 57.67
39 | Story18 | P4 | RC Wall - 175 mm | Wall | 32MPa | 4800 | 175 | 8400 | 3500 | 2.94 | 7192.66 | G300E | 7350000 | 57.67 | G300E | 7350000 | 57.67
40 | Story19 | P1 | RC Wall - 175 mm | Wall | 32MPa | 4800 | 175 | 8400 | 3500 | 2.94 | 7192.66 | G300E | 7350000 | 57.67 | G300E | 7350000 | 57.67
41 | Story19 | P2 | RC Wall - 175 mm | Wall | 32MPa | 4800 | 175 | 8400 | 3500 | 2.94 | 7192.66 | G300E | 7350000 | 57.67 | G300E | 7350000 | 57.67
42 | Story19 | P3 | RC Wall - 175 mm | Wall | 32MPa | 4800 | 175 | 8400 | 3500 | 2.94 | 7192.66 | G300E | 7350000 | 57.67 | G300E | 7350000 | 57.67
43 | Story19 | P4 | RC Wall - 175 mm | Wall | 32MPa | 4800 | 175 | 8400 | 3500 | 2.94 | 7192.66 | G300E | 7350000 | 57.67 | G300E | 7350000 | 57.67
44 | Story2 | P1 | RC Wall - 175 mm | Wall | 32MPa | 4800 | 175 | 8400 | 3500 | 2.94 | 7192.66 | G300E | 72177000 | 566.33 | G300E | 7350000 | 57.67
45 | Story2 | P2 | RC Wall - 175 mm | Wall | 32MPa | 4800 | 175 | 8400 | 3500 | 2.94 | 7192.66 | G300E | 72177000 | 566.33 | G300E | 12785472 | 100.32
46 | Story2 | P3 | RC Wall - 175 mm | Wall | 32MPa | 4800 | 175 | 8400 | 3500 | 2.94 | 7192.66 | G300E | 72177000 | 566.33 | G300E | 7350000 | 57.67
47 | Story2 | P4 | RC Wall - 175 mm | Wall | 32MPa | 4800 | 175 | 8400 | 3500 | 2.94 | 7192.66 | G300E | 72177000 | 566.33 | G300E | 12785304 | 100.32
48 | Story20 | P1 | RC Wall - 175 mm | Wall | 32MPa | 4800 | 175 | 8400 | 3500 | 2.94 | 7192.66 | G300E | 7350000 | 57.67 | G300E | 7350000 | 57.67
49 | Story20 | P2 | RC Wall - 175 mm | Wall | 32MPa | 4800 | 175 | 8400 | 3500 | 2.94 | 7192.66 | G300E | 7350000 | 57.67 | G300E | 7350000 | 57.67
50 | Story20 | P3 | RC Wall - 175 mm | Wall | 32MPa | 4800 | 175 | 8400 | 3500 | 2.94 | 7192.66 | G300E | 7350000 | 57.67 | G300E | 7350000 | 57.67
51 | Story20 | P4 | RC Wall - 175 mm | Wall | 32MPa | 4800 | 175 | 8400 | 3500 | 2.94 | 7192.66 | G300E | 7350000 | 57.67 | G300E | 7350000 | 57.67
52 | Story21 | P1 | RC Wall - 175 mm | Wall | 32MPa | 4800 | 175 | 8400 | 3500 | 2.94 | 7192.66 | G300E | 7350000 | 57.67 | G300E | 7350000 | 57.67
53 | Story21 | P2 | RC Wall - 175 mm | Wall | 32MPa | 4800 | 175 | 8400 | 3500 | 2.94 | 7192.66 | G300E | 7350000 | 57.67 | G300E | 7350000 | 57.67
54 | Story21 | P3 | RC Wall - 175 mm | Wall | 32MPa | 4800 | 175 | 8400 | 3500 | 2.94 | 7192.66 | G300E | 7350000 | 57.67 | G300E | 7350000 | 57.67
55 | Story21 | P4 | RC Wall - 175 mm | Wall | 32MPa | 4800 | 175 | 8400 | 3500 | 2.94 | 7192.66 | G300E | 7350000 | 57.67 | G300E | 7350000 | 57.67
56 | Story3 | P1 | RC Wall - 175 mm | Wall | 32MPa | 4800 | 175 | 8400 | 3500 | 2.94 | 7192.66 | G300E | 58653000 | 460.21 | G300E | 7350000 | 57.67
57 | Story3 | P2 | RC Wall - 175 mm | Wall | 32MPa | 4800 | 175 | 8400 | 3500 | 2.94 | 7192.66 | G300E | 58947000 | 462.52 | G300E | 10806600 | 84.79
58 | Story3 | P3 | RC Wall - 175 mm | Wall | 32MPa | 4800 | 175 | 8400 | 3500 | 2.94 | 7192.66 | G300E | 58947000 | 462.52 | G300E | 7350000 | 57.67
59 | Story3 | P4 | RC Wall - 175 mm | Wall | 32MPa | 4800 | 175 | 8400 | 3500 | 2.94 | 7192.66 | G300E | 58800000 | 461.37 | G300E | 10799208 | 84.73
60 | Story4 | P1 | RC Wall - 175 mm | Wall | 32MPa | 4800 | 175 | 8400 | 3500 | 2.94 | 7192.66 | G300E | 46452000 | 364.48 | G300E | 7350000 | 57.67
61 | Story4 | P2 | RC Wall - 175 mm | Wall | 32MPa | 4800 | 175 | 8400 | 3500 | 2.94 | 7192.66 | G300E | 46599000 | 365.63 | G300E | 7916664 | 62.12
62 | Story4 | P3 | RC Wall - 175 mm | Wall | 32MPa | 4800 | 175 | 8400 | 3500 | 2.94 | 7192.66 | G300E | 46599000 | 365.63 | G300E | 7350000 | 57.67
63 | Story4 | P4 | RC Wall - 175 mm | Wall | 32MPa | 4800 | 175 | 8400 | 3500 | 2.94 | 7192.66 | G300E | 46599000 | 365.63 | G300E | 7909104 | 62.06
64 | Story5 | P1 | RC Wall - 175 mm | Wall | 32MPa | 4800 | 175 | 8400 | 3500 | 2.94 | 7192.66 | G300E | 35427000 | 277.97 | G300E | 7350000 | 57.67
65 | Story5 | P2 | RC Wall - 175 mm | Wall | 32MPa | 4800 | 175 | 8400 | 3500 | 2.94 | 7192.66 | G300E | 35427000 | 277.97 | G300E | 7350000 | 57.67
66 | Story5 | P3 | RC Wall - 175 mm | Wall | 32MPa | 4800 | 175 | 8400 | 3500 | 2.94 | 7192.66 | G300E | 35427000 | 277.97 | G300E | 7350000 | 57.67
67 | Story5 | P4 | RC Wall - 175 mm | Wall | 32MPa | 4800 | 175 | 8400 | 3500 | 2.94 | 7192.66 | G300E | 35427000 | 277.97 | G300E | 7350000 | 57.67
68 | Story6 | P1 | RC Wall - 175 mm | Wall | 32MPa | 4800 | 175 | 8400 | 3500 | 2.94 | 7192.66 | G300E | 25137000 | 197.23 | G300E | 7350000 | 57.67
69 | Story6 | P2 | RC Wall - 175 mm | Wall | 32MPa | 4800 | 175 | 8400 | 3500 | 2.94 | 7192.66 | G300E | 25137000 | 197.23 | G300E | 7350000 | 57.67
70 | Story6 | P3 | RC Wall - 175 mm | Wall | 32MPa | 4800 | 175 | 8400 | 3500 | 2.94 | 7192.66 | G300E | 25137000 | 197.23 | G300E | 7350000 | 57.67
71 | Story6 | P4 | RC Wall - 175 mm | Wall | 32MPa | 4800 | 175 | 8400 | 3500 | 2.94 | 7192.66 | G300E | 25137000 | 197.23 | G300E | 7350000 | 57.67
72 | Story7 | P1 | RC Wall - 175 mm | Wall | 32MPa | 4800 | 175 | 8400 | 3500 | 2.94 | 7192.66 | G300E | 17493000 | 137.26 | G300E | 7350000 | 57.67
73 | Story7 | P2 | RC Wall - 175 mm | Wall | 32MPa | 4800 | 175 | 8400 | 3500 | 2.94 | 7192.66 | G300E | 17640000 | 138.41 | G300E | 7350000 | 57.67
74 | Story7 | P3 | RC Wall - 175 mm | Wall | 32MPa | 4800 | 175 | 8400 | 3500 | 2.94 | 7192.66 | G300E | 17640000 | 138.41 | G300E | 7350000 | 57.67
75 | Story7 | P4 | RC Wall - 175 mm | Wall | 32MPa | 4800 | 175 | 8400 | 3500 | 2.94 | 7192.66 | G300E | 17640000 | 138.41 | G300E | 7350000 | 57.67
76 | Story8 | P1 | RC Wall - 175 mm | Wall | 32MPa | 4800 | 175 | 8400 | 3500 | 2.94 | 7192.66 | G300E | 11025000 | 86.51 | G300E | 7350000 | 57.67
77 | Story8 | P2 | RC Wall - 175 mm | Wall | 32MPa | 4800 | 175 | 8400 | 3500 | 2.94 | 7192.66 | G300E | 11025000 | 86.51 | G300E | 7350000 | 57.67
78 | Story8 | P3 | RC Wall - 175 mm | Wall | 32MPa | 4800 | 175 | 8400 | 3500 | 2.94 | 7192.66 | G300E | 11025000 | 86.51 | G300E | 7350000 | 57.67
79 | Story8 | P4 | RC Wall - 175 mm | Wall | 32MPa | 4800 | 175 | 8400 | 3500 | 2.94 | 7192.66 | G300E | 11025000 | 86.51 | G300E | 7350000 | 57.67
80 | Story9 | P1 | RC Wall - 175 mm | Wall | 32MPa | 4800 | 175 | 8400 | 3500 | 2.94 | 7192.66 | G300E | 7350000 | 57.67 | G300E | 7350000 | 57.67
81 | Story9 | P2 | RC Wall - 175 mm | Wall | 32MPa | 4800 | 175 | 8400 | 3500 | 2.94 | 7192.66 | G300E | 7350000 | 57.67 | G300E | 7350000 | 57.67
82 | Story9 | P3 | RC Wall - 175 mm | Wall | 32MPa | 4800 | 175 | 8400 | 3500 | 2.94 | 7192.66 | G300E | 7350000 | 57.67 | G300E | 7350000 | 57.67
83 | Story9 | P4 | RC Wall - 175 mm | Wall | 32MPa | 4800 | 175 | 8400 | 3500 | 2.94 | 7192.66 | G300E | 7350000 | 57.67 | G300E | 7350000 | 57.67

## Slabs
| Story | Label | Section | Structural_Element_Type | Material | Length_(mm) | Width_(mm) | Depth_(mm) | Area_(cm^2) | Volume_(m^3) | Mass_(kg) | Long._Rebar_Material | Long._Rebar_Volume_(mm^3) | Long._Rebar_Mass_(kg) | Tran._Rebar_Material | Tran._Rebar_Volume_(mm^3) | Tran._Rebar_Mass_(kg)
0 | Story1 | F1 | Slab1 | Slab | 32MPa | 24000 | 24000 | 110 | 26400 | 63.36 | 155009.17 | G300E | 490244571.43 | 3846.64 | G300E | 0 | 0
1 | Story10 | F1 | Slab1 | Slab | 32MPa | 24000 | 24000 | 110 | 26400 | 63.36 | 155009.17 | G300E | 601616000 | 4720.5 | G300E | 0 | 0
2 | Story11 | F1 | Slab1 | Slab | 32MPa | 24000 | 24000 | 110 | 26400 | 63.36 | 155009.17 | G300E | 603209142.86 | 4733 | G300E | 0 | 0
3 | Story12 | F1 | Slab1 | Slab | 32MPa | 24000 | 24000 | 110 | 26400 | 63.36 | 155009.17 | G300E | 591502857.14 | 4641.15 | G300E | 0 | 0
4 | Story13 | F1 | Slab1 | Slab | 32MPa | 24000 | 24000 | 110 | 26400 | 63.36 | 155009.17 | G300E | 577166857.14 | 4528.67 | G300E | 0 | 0
5 | Story14 | F1 | Slab1 | Slab | 32MPa | 24000 | 24000 | 110 | 26400 | 63.36 | 155009.17 | G300E | 574032000 | 4504.07 | G300E | 0 | 0
6 | Story15 | F1 | Slab1 | Slab | 32MPa | 24000 | 24000 | 110 | 26400 | 63.36 | 155009.17 | G300E | 575124571.43 | 4512.64 | G300E | 0 | 0
7 | Story16 | F1 | Slab1 | Slab | 32MPa | 24000 | 24000 | 110 | 26400 | 63.36 | 155009.17 | G300E | 581378285.71 | 4561.71 | G300E | 0 | 0
8 | Story17 | F1 | Slab1 | Slab | 32MPa | 24000 | 24000 | 110 | 26400 | 63.36 | 155009.17 | G300E | 585281142.86 | 4592.33 | G300E | 0 | 0
9 | Story18 | F1 | Slab1 | Slab | 32MPa | 24000 | 24000 | 110 | 26400 | 63.36 | 155009.17 | G300E | 582457142.86 | 4570.17 | G300E | 0 | 0
10 | Story19 | F1 | Slab1 | Slab | 32MPa | 24000 | 24000 | 110 | 26400 | 63.36 | 155009.17 | G300E | 580291428.57 | 4553.18 | G300E | 0 | 0
11 | Story2 | F1 | Slab1 | Slab | 32MPa | 24000 | 24000 | 110 | 26400 | 63.36 | 155009.17 | G300E | 507379428.57 | 3981.09 | G300E | 0 | 0
12 | Story20 | F1 | Slab1 | Slab | 32MPa | 24000 | 24000 | 110 | 26400 | 63.36 | 155009.17 | G300E | 589029714.29 | 4621.75 | G300E | 0 | 0
13 | Story21 | F1 | Slab1 | Slab | 32MPa | 24000 | 24000 | 110 | 26400 | 63.36 | 155009.17 | G300E | 1208050285.71 | 9478.81 | G300E | 0 | 0
14 | Story3 | F1 | Slab1 | Slab | 32MPa | 24000 | 24000 | 110 | 26400 | 63.36 | 155009.17 | G300E | 525578285.71 | 4123.88 | G300E | 0 | 0
15 | Story4 | F1 | Slab1 | Slab | 32MPa | 24000 | 24000 | 110 | 26400 | 63.36 | 155009.17 | G300E | 546480000 | 4287.88 | G300E | 0 | 0
16 | Story5 | F1 | Slab1 | Slab | 32MPa | 24000 | 24000 | 110 | 26400 | 63.36 | 155009.17 | G300E | 557333714.29 | 4373.05 | G300E | 0 | 0
17 | Story6 | F1 | Slab1 | Slab | 32MPa | 24000 | 24000 | 110 | 26400 | 63.36 | 155009.17 | G300E | 572829714.29 | 4494.63 | G300E | 0 | 0
18 | Story7 | F1 | Slab1 | Slab | 32MPa | 24000 | 24000 | 110 | 26400 | 63.36 | 155009.17 | G300E | 584961142.86 | 4589.82 | G300E | 0 | 0
19 | Story8 | F1 | Slab1 | Slab | 32MPa | 24000 | 24000 | 110 | 26400 | 63.36 | 155009.17 | G300E | 592981714.29 | 4652.75 | G300E | 0 | 0
20 | Story9 | F1 | Slab1 | Slab | 32MPa | 24000 | 24000 | 110 | 26400 | 63.36 | 155009.17 | G300E | 598997714.29 | 4699.96 | G300E | 0 | 0

## Materials by Element Type
Material | Structural_Element_Type | Width_(mm) | Depth_(mm) | Area_(cm^2) | Length_(mm) | Volume_(m^3) | Mass_(kg)
32MPa | Beam | 294000 | 309300 | 773250 | 5451750 | 360.24 | 877153.76
| Column | 225600 | 225600 | 789612.8 | 2158100 | 253.28 | 620784.96
| Slab | 504000 | 2310 | 554400 | 504000 | 1330.56 | 3255192.57
| Wall | 403200 | 14700 | 705600 | 294000 | 246.96 | 604183.44
G300E | Beam_Long_Rebar | 0 | 0 | 0 | 0 | 2.6913 | 21116.87
| Beam_Tran_Rebar | 0 | 0 | 0 | 0 | 1.2097 | 9492.01
| Column_Long_Rebar | 0 | 0 | 0 | 0 | 5.655 | 44370.78
| Column_Tran_Rebar | 0 | 0 | 0 | 0 | 0 | 0
| Slab_Long_Rebar | 0 | 0 | 0 | 0 | 12.6259 | 99067.68
| Slab_Tran_Rebar | 0 | 0 | 0 | 0 | 0 | 0
| Wall_Long_Rebar | 0 | 0 | 0 | 0 | 1.8112 | 14211.18
| Wall_Tran_Rebar | 0 | 0 | 0 | 0 | 0.65935 | 5173.47

## Total Embodied Flows
| Embodied_Energy_(MJ) | Embodied_Water_(L) | Embodied_GHG_(kgCO2e)
Total | 12312229.305 | 17990509.157 | 1317679.819

## Total Embodied Flows per NFA
| Embodied_Energy_(MJ) | Embodied_Water_(L) | Embodied_GHG_(kgCO2e)
Total/NFA | 1060.2876 | 1549.2819 | 113.4741

## Embodied Flows By Element Type
Structural_Element_Type | Embodied_Energy_(MJ) | Embodied_Water_(L) | Embodied_GHG_(kgCO2e)
Beam | 1989085.56 | 2905005.384 | 214138.488
Column | 2072577.21 | 3054729.554 | 198543.118
Slab | 6934134.96 | 10110106.224 | 761555.088
Wall | 1316431.575 | 1920667.995 | 143443.125