## Index
Data Item Description | Worksheet Hyperlink
Beams | Click here to access worksheet
Columns | Click here to access worksheet
Walls | Click here to access worksheet
Slabs | Click here to access worksheet
Materials by Element Type | Click here to access worksheet
Total Embodied Flows | Click here to access worksheet
Total Embodied Flows per NFA | Click here to access worksheet
Embodied Flows By Element Type | Click here to access worksheet
© James Helal 2021

## Beams
| Story | Label | Section | Structural_Element_Type | Material | Cross_Section_Type | Width_(mm) | Depth_(mm) | Area_(cm^2) | Length_(mm) | Volume_(m^3) | Mass_(kg) | Long._Rebar_Material | Long._Rebar_Volume_(mm^3) | Long._Rebar_Mass_(kg) | Tran._Rebar_Material | Tran._Rebar_Volume_(mm^3) | Tran._Rebar_Mass_(kg)
0 | Story1 | B1 | 32 MPa RC Beam (25 cm x 25 cm) | Beam | 32MPa | Concrete Rectangular | 250 | 250 | 625 | 4500 | 0.28 | 688.07 | G300E | 1637678.57 | 12.85 | G300E | 718392.86 | 5.64
1 | Story1 | B10 | 32 MPa RC Beam (25 cm x 25 cm) | Beam | 32MPa | Concrete Rectangular | 250 | 250 | 625 | 6900 | 0.43 | 1055.05 | G300E | 3215400 | 25.23 | G300E | 985707.34 | 7.73
2 | Story1 | B11 | 32 MPa RC Beam (25 cm x 25 cm) | Beam | 32MPa | Concrete Rectangular | 250 | 250 | 625 | 4500 | 0.28 | 688.07 | G300E | 1052678.57 | 8.26 | G300E | 718392.86 | 5.64
3 | Story1 | B12 | 32 MPa RC Beam (25 cm x 25 cm) | Beam | 32MPa | Concrete Rectangular | 250 | 250 | 625 | 4500 | 0.28 | 688.07 | G300E | 1544142.86 | 12.12 | G300E | 714535.71 | 5.61
4 | Story1 | B13 | 32 MPa RC Beam (25 cm x 25 cm) | Beam | 32MPa | Concrete Rectangular | 250 | 250 | 625 | 6900 | 0.43 | 1055.05 | G300E | 3648531.82 | 28.63 | G300E | 740993.35 | 5.81
5 | Story1 | B14 | 32 MPa RC Beam (25 cm x 25 cm) | Beam | 32MPa | Concrete Rectangular | 250 | 250 | 625 | 4500 | 0.28 | 688.07 | G300E | 1650857.14 | 12.95 | G300E | 689089.82 | 5.41
6 | Story1 | B15 | 32 MPa RC Beam (25 cm x 25 cm) | Beam | 32MPa | Concrete Rectangular | 250 | 250 | 625 | 6900 | 0.43 | 1055.05 | G300E | 3033177.27 | 23.8 | G300E | 718123.77 | 5.63
7 | Story1 | B16 | 32 MPa RC Beam (25 cm x 25 cm) | Beam | 32MPa | Concrete Rectangular | 250 | 250 | 625 | 4800 | 0.3 | 733.94 | G300E | 1729920 | 13.57 | G300E | 709360.8 | 5.57
8 | Story1 | B17 | 32 MPa RC Beam (25 cm x 25 cm) | Beam | 32MPa | Concrete Rectangular | 250 | 250 | 625 | 6900 | 0.43 | 1055.05 | G300E | 2585931.82 | 20.29 | G300E | 672384.61 | 5.28
9 | Story1 | B18 | 32 MPa RC Beam (25 cm x 25 cm) | Beam | 32MPa | Concrete Rectangular | 250 | 250 | 625 | 4800 | 0.3 | 733.94 | G300E | 1574720 | 12.36 | G300E | 745920 | 5.85
10 | Story1 | B19 | 32 MPa RC Beam (25 cm x 25 cm) | Beam | 32MPa | Concrete Rectangular | 250 | 250 | 625 | 6900 | 0.43 | 1055.05 | G300E | 3084613.64 | 24.2 | G300E | 404801.05 | 3.18
11 | Story1 | B2 | 32 MPa RC Beam (25 cm x 25 cm) | Beam | 32MPa | Concrete Rectangular | 250 | 250 | 625 | 6900 | 0.43 | 1055.05 | G300E | 3215400 | 25.23 | G300E | 1090148.25 | 8.55
12 | Story1 | B20 | 32 MPa RC Beam (25 cm x 25 cm) | Beam | 32MPa | Concrete Rectangular | 250 | 250 | 625 | 4500 | 0.28 | 688.07 | G300E | 1629964.29 | 12.79 | G300E | 475018.39 | 3.73
13 | Story1 | B21 | 32 MPa RC Beam (25 cm x 25 cm) | Beam | 32MPa | Concrete Rectangular | 250 | 250 | 625 | 6900 | 0.43 | 1055.05 | G300E | 3648845.45 | 28.63 | G300E | 323229.72 | 2.54
14 | Story1 | B22 | 32 MPa RC Beam (25 cm x 25 cm) | Beam | 32MPa | Concrete Rectangular | 250 | 250 | 625 | 4500 | 0.28 | 688.07 | G300E | 954642.86 | 7.49 | G300E | 714535.71 | 5.61
15 | Story1 | B23 | 32 MPa RC Beam (25 cm x 25 cm) | Beam | 32MPa | Concrete Rectangular | 250 | 250 | 625 | 4500 | 0.28 | 688.07 | G300E | 1546714.29 | 12.14 | G300E | 711642.86 | 5.58
16 | Story1 | B24 | 32 MPa RC Beam (25 cm x 25 cm) | Beam | 32MPa | Concrete Rectangular | 250 | 250 | 625 | 6900 | 0.43 | 1055.05 | G300E | 3620618.18 | 28.41 | G300E | 740993.35 | 5.81
17 | Story1 | B25 | 32 MPa RC Beam (25 cm x 25 cm) | Beam | 32MPa | Concrete Rectangular | 250 | 250 | 625 | 4500 | 0.28 | 688.07 | G300E | 1608428.57 | 12.62 | G300E | 689089.82 | 5.41
18 | Story1 | B26 | 32 MPa RC Beam (25 cm x 25 cm) | Beam | 32MPa | Concrete Rectangular | 250 | 250 | 625 | 7200 | 0.45 | 1100.92 | G300E | 3285078.26 | 25.78 | G300E | 775357.04 | 6.08
19 | Story1 | B3 | 32 MPa RC Beam (25 cm x 25 cm) | Beam | 32MPa | Concrete Rectangular | 250 | 250 | 625 | 4500 | 0.28 | 688.07 | G300E | 1844035.71 | 14.47 | G300E | 438295.98 | 3.44
20 | Story1 | B30 | 32 MPa RC Beam (25 cm x 25 cm) | Beam | 32MPa | Concrete Rectangular | 250 | 250 | 625 | 6900 | 0.43 | 1055.05 | G300E | 3137100 | 24.61 | G300E | 443350.5 | 3.48
21 | Story1 | B31 | 32 MPa RC Beam (25 cm x 25 cm) | Beam | 32MPa | Concrete Rectangular | 250 | 250 | 625 | 4500 | 0.28 | 688.07 | G300E | 1585285.71 | 12.44 | G300E | 689089.82 | 5.41
22 | Story1 | B32 | 32 MPa RC Beam (25 cm x 25 cm) | Beam | 32MPa | Concrete Rectangular | 250 | 250 | 625 | 6900 | 0.43 | 1055.05 | G300E | 3620618.18 | 28.41 | G300E | 323229.72 | 2.54
23 | Story1 | B33 | 32 MPa RC Beam (25 cm x 25 cm) | Beam | 32MPa | Concrete Rectangular | 250 | 250 | 625 | 4500 | 0.28 | 688.07 | G300E | 956571.43 | 7.51 | G300E | 711642.86 | 5.58
24 | Story1 | B34 | 32 MPa RC Beam (25 cm x 25 cm) | Beam | 32MPa | Concrete Rectangular | 250 | 250 | 625 | 4500 | 0.28 | 688.07 | G300E | 1543821.43 | 12.11 | G300E | 714535.71 | 5.61
25 | Story1 | B35 | 32 MPa RC Beam (25 cm x 25 cm) | Beam | 32MPa | Concrete Rectangular | 250 | 250 | 625 | 6900 | 0.43 | 1055.05 | G300E | 3620618.18 | 28.41 | G300E | 740993.35 | 5.81
26 | Story1 | B36 | 32 MPa RC Beam (25 cm x 25 cm) | Beam | 32MPa | Concrete Rectangular | 250 | 250 | 625 | 4500 | 0.28 | 688.07 | G300E | 1650857.14 | 12.95 | G300E | 689089.82 | 5.41
27 | Story1 | B37 | 32 MPa RC Beam (25 cm x 25 cm) | Beam | 32MPa | Concrete Rectangular | 250 | 250 | 625 | 7200 | 0.45 | 1100.92 | G300E | 3277565.22 | 25.72 | G300E | 775357.04 | 6.08
28 | Story1 | B38 | 32 MPa RC Beam (25 cm x 25 cm) | Beam | 32MPa | Concrete Rectangular | 250 | 250 | 625 | 4500 | 0.28 | 688.07 | G300E | 1662600 | 13.05 | G300E | 699300 | 5.49
29 | Story1 | B4 | 32 MPa RC Beam (25 cm x 25 cm) | Beam | 32MPa | Concrete Rectangular | 250 | 250 | 625 | 6900 | 0.43 | 1055.05 | G300E | 2707675 | 21.25 | G300E | 957375 | 7.51
30 | Story1 | B40 | 32 MPa RC Beam (25 cm x 25 cm) | Beam | 32MPa | Concrete Rectangular | 250 | 250 | 625 | 4500 | 0.28 | 688.07 | G300E | 1478400 | 11.6 | G300E | 699300 | 5.49
31 | Story1 | B41 | 32 MPa RC Beam (25 cm x 25 cm) | Beam | 32MPa | Concrete Rectangular | 250 | 250 | 625 | 6900 | 0.43 | 1055.05 | G300E | 3141000 | 24.65 | G300E | 443350.5 | 3.48
32 | Story1 | B42 | 32 MPa RC Beam (25 cm x 25 cm) | Beam | 32MPa | Concrete Rectangular | 250 | 250 | 625 | 4500 | 0.28 | 688.07 | G300E | 1629964.29 | 12.79 | G300E | 582054.11 | 4.57
33 | Story1 | B43 | 32 MPa RC Beam (25 cm x 25 cm) | Beam | 32MPa | Concrete Rectangular | 250 | 250 | 625 | 6900 | 0.43 | 1055.05 | G300E | 3620618.18 | 28.41 | G300E | 323229.72 | 2.54
34 | Story1 | B44 | 32 MPa RC Beam (25 cm x 25 cm) | Beam | 32MPa | Concrete Rectangular | 250 | 250 | 625 | 4500 | 0.28 | 688.07 | G300E | 954642.86 | 7.49 | G300E | 714535.71 | 5.61
35 | Story1 | B45 | 32 MPa RC Beam (25 cm x 25 cm) | Beam | 32MPa | Concrete Rectangular | 250 | 250 | 625 | 4500 | 0.28 | 688.07 | G300E | 1637678.57 | 12.85 | G300E | 718392.86 | 5.64
36 | Story1 | B46 | 32 MPa RC Beam (25 cm x 25 cm) | Beam | 32MPa | Concrete Rectangular | 250 | 250 | 625 | 6900 | 0.43 | 1055.05 | G300E | 3648845.45 | 28.63 | G300E | 740993.35 | 5.81
37 | Story1 | B47 | 32 MPa RC Beam (25 cm x 25 cm) | Beam | 32MPa | Concrete Rectangular | 250 | 250 | 625 | 4500 | 0.28 | 688.07 | G300E | 1830214.29 | 14.36 | G300E | 545331.7 | 4.28
38 | Story1 | B48 | 32 MPa RC Beam (25 cm x 25 cm) | Beam | 32MPa | Concrete Rectangular | 250 | 250 | 625 | 6900 | 0.43 | 1055.05 | G300E | 3084613.64 | 24.2 | G300E | 718123.77 | 5.63
39 | Story1 | B49 | 32 MPa RC Beam (25 cm x 25 cm) | Beam | 32MPa | Concrete Rectangular | 250 | 250 | 625 | 4500 | 0.28 | 688.07 | G300E | 1806107.14 | 14.17 | G300E | 545331.7 | 4.28
40 | Story1 | B5 | 32 MPa RC Beam (25 cm x 25 cm) | Beam | 32MPa | Concrete Rectangular | 250 | 250 | 625 | 4500 | 0.28 | 688.07 | G300E | 1809000 | 14.19 | G300E | 438295.98 | 3.44
41 | Story1 | B50 | 32 MPa RC Beam (25 cm x 25 cm) | Beam | 32MPa | Concrete Rectangular | 250 | 250 | 625 | 6900 | 0.43 | 1055.05 | G300E | 2590636.36 | 20.33 | G300E | 672384.61 | 5.28
42 | Story1 | B51 | 32 MPa RC Beam (25 cm x 25 cm) | Beam | 32MPa | Concrete Rectangular | 250 | 250 | 625 | 4500 | 0.28 | 688.07 | G300E | 1806107.14 | 14.17 | G300E | 545331.7 | 4.28
43 | Story1 | B52 | 32 MPa RC Beam (25 cm x 25 cm) | Beam | 32MPa | Concrete Rectangular | 250 | 250 | 625 | 6900 | 0.43 | 1055.05 | G300E | 3084613.64 | 24.2 | G300E | 404801.05 | 3.18
44 | Story1 | B53 | 32 MPa RC Beam (25 cm x 25 cm) | Beam | 32MPa | Concrete Rectangular | 250 | 250 | 625 | 4500 | 0.28 | 688.07 | G300E | 1814142.86 | 14.23 | G300E | 545331.7 | 4.28
45 | Story1 | B54 | 32 MPa RC Beam (25 cm x 25 cm) | Beam | 32MPa | Concrete Rectangular | 250 | 250 | 625 | 6900 | 0.43 | 1055.05 | G300E | 3648845.45 | 28.63 | G300E | 427670.62 | 3.36
46 | Story1 | B55 | 32 MPa RC Beam (25 cm x 25 cm) | Beam | 32MPa | Concrete Rectangular | 250 | 250 | 625 | 4500 | 0.28 | 688.07 | G300E | 1052678.57 | 8.26 | G300E | 718392.86 | 5.64
47 | Story1 | B56 | 32 MPa RC Beam (25 cm x 25 cm) | Beam | 32MPa | Concrete Rectangular | 250 | 250 | 625 | 6900 | 0.43 | 1055.05 | G300E | 3215400 | 25.23 | G300E | 1090148.25 | 8.55
48 | Story1 | B57 | 32 MPa RC Beam (25 cm x 25 cm) | Beam | 32MPa | Concrete Rectangular | 250 | 250 | 625 | 6900 | 0.43 | 1055.05 | G300E | 2716090.91 | 21.31 | G300E | 1044409.09 | 8.19
49 | Story1 | B58 | 32 MPa RC Beam (25 cm x 25 cm) | Beam | 32MPa | Concrete Rectangular | 250 | 250 | 625 | 6900 | 0.43 | 1055.05 | G300E | 2756863.64 | 21.63 | G300E | 1044409.09 | 8.19
50 | Story1 | B59 | 32 MPa RC Beam (25 cm x 25 cm) | Beam | 32MPa | Concrete Rectangular | 250 | 250 | 625 | 6900 | 0.43 | 1055.05 | G300E | 2716090.91 | 21.31 | G300E | 1044409.09 | 8.19
51 | Story1 | B6 | 32 MPa RC Beam (25 cm x 25 cm) | Beam | 32MPa | Concrete Rectangular | 250 | 250 | 625 | 6900 | 0.43 | 1055.05 | G300E | 2756550 | 21.63 | G300E | 1044409.09 | 8.19
52 | Story1 | B60 | 32 MPa RC Beam (25 cm x 25 cm) | Beam | 32MPa | Concrete Rectangular | 250 | 250 | 625 | 6900 | 0.43 | 1055.05 | G300E | 3215400 | 25.23 | G300E | 985707.34 | 7.73
53 | Story1 | B7 | 32 MPa RC Beam (25 cm x 25 cm) | Beam | 32MPa | Concrete Rectangular | 250 | 250 | 625 | 4500 | 0.28 | 688.07 | G300E | 1805785.71 | 14.17 | G300E | 545331.7 | 4.28
54 | Story1 | B8 | 32 MPa RC Beam (25 cm x 25 cm) | Beam | 32MPa | Concrete Rectangular | 250 | 250 | 625 | 6900 | 0.43 | 1055.05 | G300E | 2717031.82 | 21.32 | G300E | 1044409.09 | 8.19
55 | Story1 | B9 | 32 MPa RC Beam (25 cm x 25 cm) | Beam | 32MPa | Concrete Rectangular | 250 | 250 | 625 | 4500 | 0.28 | 688.07 | G300E | 1814142.86 | 14.23 | G300E | 545331.7 | 4.28
56 | Story10 | B1 | 32 MPa RC Beam (32.5 cm x 25 cm) | Beam | 32MPa | Concrete Rectangular | 250 | 325 | 812.5 | 4562.5 | 0.37 | 906.92 | G300E | 2246705.36 | 17.63 | G300E | 2065362.03 | 16.21
57 | Story10 | B10 | 32 MPa RC Beam (32.5 cm x 25 cm) | Beam | 32MPa | Concrete Rectangular | 250 | 325 | 812.5 | 6962.5 | 0.57 | 1383.98 | G300E | 3435360.8 | 26.96 | G300E | 2063408.87 | 16.19
58 | Story10 | B11 | 32 MPa RC Beam (32.5 cm x 25 cm) | Beam | 32MPa | Concrete Rectangular | 250 | 325 | 812.5 | 4562.5 | 0.37 | 906.92 | G300E | 1644455.36 | 12.9 | G300E | 1385942.97 | 10.87
59 | Story10 | B12 | 32 MPa RC Beam (32.5 cm x 25 cm) | Beam | 32MPa | Concrete Rectangular | 250 | 325 | 812.5 | 4562.5 | 0.37 | 906.92 | G300E | 2260392.86 | 17.74 | G300E | 2102120.38 | 16.49
60 | Story10 | B13 | 32 MPa RC Beam (32.5 cm x 25 cm) | Beam | 32MPa | Concrete Rectangular | 250 | 325 | 812.5 | 6962.5 | 0.57 | 1383.98 | G300E | 3827159.66 | 30.03 | G300E | 1694221.68 | 13.29
61 | Story10 | B14 | 32 MPa RC Beam (32.5 cm x 25 cm) | Beam | 32MPa | Concrete Rectangular | 250 | 325 | 812.5 | 4562.5 | 0.37 | 906.92 | G300E | 2275709.82 | 17.86 | G300E | 963585.82 | 7.56
62 | Story10 | B15 | 32 MPa RC Beam (32.5 cm x 25 cm) | Beam | 32MPa | Concrete Rectangular | 250 | 325 | 812.5 | 6962.5 | 0.57 | 1383.98 | G300E | 2690056.82 | 21.11 | G300E | 2981073.26 | 23.39
63 | Story10 | B16 | 32 MPa RC Beam (32.5 cm x 25 cm) | Beam | 32MPa | Concrete Rectangular | 250 | 325 | 812.5 | 4800 | 0.39 | 954.13 | G300E | 3162240 | 24.81 | G300E | 2183403.12 | 17.13
64 | Story10 | B17 | 32 MPa RC Beam (32.5 cm x 25 cm) | Beam | 32MPa | Concrete Rectangular | 250 | 325 | 812.5 | 6962.5 | 0.57 | 1383.98 | G300E | 2322626.7 | 18.22 | G300E | 1951005.32 | 15.31
65 | Story10 | B18 | 32 MPa RC Beam (32.5 cm x 25 cm) | Beam | 32MPa | Concrete Rectangular | 250 | 325 | 812.5 | 4800 | 0.39 | 954.13 | G300E | 2919360 | 22.91 | G300E | 1734630.48 | 13.61
66 | Story10 | B19 | 32 MPa RC Beam (32.5 cm x 25 cm) | Beam | 32MPa | Concrete Rectangular | 250 | 325 | 812.5 | 6962.5 | 0.57 | 1383.98 | G300E | 3107806.82 | 24.39 | G300E | 2951073.51 | 23.16
67 | Story10 | B2 | 32 MPa RC Beam (32.5 cm x 25 cm) | Beam | 32MPa | Concrete Rectangular | 250 | 325 | 812.5 | 6962.5 | 0.57 | 1383.98 | G300E | 3435044.32 | 26.95 | G300E | 2202658.87 | 17.28
68 | Story10 | B20 | 32 MPa RC Beam (32.5 cm x 25 cm) | Beam | 32MPa | Concrete Rectangular | 250 | 325 | 812.5 | 4562.5 | 0.37 | 906.92 | G300E | 2063227.68 | 16.19 | G300E | 963585.82 | 7.56
69 | Story10 | B21 | 32 MPa RC Beam (32.5 cm x 25 cm) | Beam | 32MPa | Concrete Rectangular | 250 | 325 | 812.5 | 6962.5 | 0.57 | 1383.98 | G300E | 3827476.14 | 30.03 | G300E | 938492.46 | 7.36
70 | Story10 | B22 | 32 MPa RC Beam (32.5 cm x 25 cm) | Beam | 32MPa | Concrete Rectangular | 250 | 325 | 812.5 | 4562.5 | 0.37 | 906.92 | G300E | 1788825.89 | 14.04 | G300E | 1392786.72 | 10.93
71 | Story10 | B23 | 32 MPa RC Beam (32.5 cm x 25 cm) | Beam | 32MPa | Concrete Rectangular | 250 | 325 | 812.5 | 4562.5 | 0.37 | 906.92 | G300E | 2249964.29 | 17.65 | G300E | 2100165.03 | 16.48
72 | Story10 | B24 | 32 MPa RC Beam (32.5 cm x 25 cm) | Beam | 32MPa | Concrete Rectangular | 250 | 325 | 812.5 | 6962.5 | 0.57 | 1383.98 | G300E | 3995842.05 | 31.35 | G300E | 1570158.31 | 12.32
73 | Story10 | B25 | 32 MPa RC Beam (32.5 cm x 25 cm) | Beam | 32MPa | Concrete Rectangular | 250 | 325 | 812.5 | 4562.5 | 0.37 | 906.92 | G300E | 2119281.25 | 16.63 | G300E | 963585.82 | 7.56
74 | Story10 | B26 | 32 MPa RC Beam (32.5 cm x 25 cm) | Beam | 32MPa | Concrete Rectangular | 250 | 325 | 812.5 | 7200 | 0.58 | 1431.19 | G300E | 4235478.26 | 33.23 | G300E | 3162342.52 | 24.81
75 | Story10 | B3 | 32 MPa RC Beam (32.5 cm x 25 cm) | Beam | 32MPa | Concrete Rectangular | 250 | 325 | 812.5 | 4562.5 | 0.37 | 906.92 | G300E | 2434419.64 | 19.1 | G300E | 963585.82 | 7.56
76 | Story10 | B30 | 32 MPa RC Beam (32.5 cm x 25 cm) | Beam | 32MPa | Concrete Rectangular | 250 | 325 | 812.5 | 6962.5 | 0.57 | 1383.98 | G300E | 4088803.8 | 32.08 | G300E | 2937547.62 | 23.05
77 | Story10 | B31 | 32 MPa RC Beam (32.5 cm x 25 cm) | Beam | 32MPa | Concrete Rectangular | 250 | 325 | 812.5 | 4562.5 | 0.37 | 906.92 | G300E | 1688776.79 | 13.25 | G300E | 963585.82 | 7.56
78 | Story10 | B32 | 32 MPa RC Beam (32.5 cm x 25 cm) | Beam | 32MPa | Concrete Rectangular | 250 | 325 | 812.5 | 6962.5 | 0.57 | 1383.98 | G300E | 3996158.52 | 31.36 | G300E | 940388.08 | 7.38
79 | Story10 | B33 | 32 MPa RC Beam (32.5 cm x 25 cm) | Beam | 32MPa | Concrete Rectangular | 250 | 325 | 812.5 | 4562.5 | 0.37 | 906.92 | G300E | 1769598.21 | 13.88 | G300E | 1260148.32 | 9.89
80 | Story10 | B34 | 32 MPa RC Beam (32.5 cm x 25 cm) | Beam | 32MPa | Concrete Rectangular | 250 | 325 | 812.5 | 4562.5 | 0.37 | 906.92 | G300E | 2260066.96 | 17.73 | G300E | 2103098.06 | 16.5
81 | Story10 | B35 | 32 MPa RC Beam (32.5 cm x 25 cm) | Beam | 32MPa | Concrete Rectangular | 250 | 325 | 812.5 | 6962.5 | 0.57 | 1383.98 | G300E | 3998373.86 | 31.37 | G300E | 1570163.46 | 12.32
82 | Story10 | B36 | 32 MPa RC Beam (32.5 cm x 25 cm) | Beam | 32MPa | Concrete Rectangular | 250 | 325 | 812.5 | 4562.5 | 0.37 | 906.92 | G300E | 2274732.14 | 17.85 | G300E | 963585.82 | 7.56
83 | Story10 | B37 | 32 MPa RC Beam (32.5 cm x 25 cm) | Beam | 32MPa | Concrete Rectangular | 250 | 325 | 812.5 | 7200 | 0.58 | 1431.19 | G300E | 4307165.22 | 33.8 | G300E | 3162342.52 | 24.81
84 | Story10 | B38 | 32 MPa RC Beam (32.5 cm x 25 cm) | Beam | 32MPa | Concrete Rectangular | 250 | 325 | 812.5 | 4562.5 | 0.37 | 906.92 | G300E | 2854604.17 | 22.4 | G300E | 1648802.41 | 12.94
85 | Story10 | B4 | 32 MPa RC Beam (32.5 cm x 25 cm) | Beam | 32MPa | Concrete Rectangular | 250 | 325 | 812.5 | 6962.5 | 0.57 | 1383.98 | G300E | 2990393.75 | 23.46 | G300E | 2181732.16 | 17.12
86 | Story10 | B40 | 32 MPa RC Beam (32.5 cm x 25 cm) | Beam | 32MPa | Concrete Rectangular | 250 | 325 | 812.5 | 4562.5 | 0.37 | 906.92 | G300E | 2777345.83 | 21.79 | G300E | 1648802.41 | 12.94
87 | Story10 | B41 | 32 MPa RC Beam (32.5 cm x 25 cm) | Beam | 32MPa | Concrete Rectangular | 250 | 325 | 812.5 | 6962.5 | 0.57 | 1383.98 | G300E | 4165996.74 | 32.69 | G300E | 3058029.14 | 23.99
88 | Story10 | B42 | 32 MPa RC Beam (32.5 cm x 25 cm) | Beam | 32MPa | Concrete Rectangular | 250 | 325 | 812.5 | 4562.5 | 0.37 | 906.92 | G300E | 2063227.68 | 16.19 | G300E | 963585.82 | 7.56
89 | Story10 | B43 | 32 MPa RC Beam (32.5 cm x 25 cm) | Beam | 32MPa | Concrete Rectangular | 250 | 325 | 812.5 | 6962.5 | 0.57 | 1383.98 | G300E | 3998373.86 | 31.37 | G300E | 940388.08 | 7.38
90 | Story10 | B44 | 32 MPa RC Beam (32.5 cm x 25 cm) | Beam | 32MPa | Concrete Rectangular | 250 | 325 | 812.5 | 4562.5 | 0.37 | 906.92 | G300E | 1788500 | 14.03 | G300E | 1392786.72 | 10.93
91 | Story10 | B45 | 32 MPa RC Beam (32.5 cm x 25 cm) | Beam | 32MPa | Concrete Rectangular | 250 | 325 | 812.5 | 4562.5 | 0.37 | 906.92 | G300E | 2245727.68 | 17.62 | G300E | 2065362.03 | 16.21
92 | Story10 | B46 | 32 MPa RC Beam (32.5 cm x 25 cm) | Beam | 32MPa | Concrete Rectangular | 250 | 325 | 812.5 | 6962.5 | 0.57 | 1383.98 | G300E | 3837603.41 | 30.11 | G300E | 1694227.85 | 13.29
93 | Story10 | B47 | 32 MPa RC Beam (32.5 cm x 25 cm) | Beam | 32MPa | Concrete Rectangular | 250 | 325 | 812.5 | 4562.5 | 0.37 | 906.92 | G300E | 2420406.25 | 18.99 | G300E | 963585.82 | 7.56
94 | Story10 | B48 | 32 MPa RC Beam (32.5 cm x 25 cm) | Beam | 32MPa | Concrete Rectangular | 250 | 325 | 812.5 | 6962.5 | 0.57 | 1383.98 | G300E | 3196736.93 | 25.08 | G300E | 2951073.51 | 23.16
95 | Story10 | B49 | 32 MPa RC Beam (32.5 cm x 25 cm) | Beam | 32MPa | Concrete Rectangular | 250 | 325 | 812.5 | 4562.5 | 0.37 | 906.92 | G300E | 2425294.64 | 19.03 | G300E | 963585.82 | 7.56
96 | Story10 | B5 | 32 MPa RC Beam (32.5 cm x 25 cm) | Beam | 32MPa | Concrete Rectangular | 250 | 325 | 812.5 | 4562.5 | 0.37 | 906.92 | G300E | 2423991.07 | 19.02 | G300E | 963585.82 | 7.56
97 | Story10 | B50 | 32 MPa RC Beam (32.5 cm x 25 cm) | Beam | 32MPa | Concrete Rectangular | 250 | 325 | 812.5 | 6962.5 | 0.57 | 1383.98 | G300E | 2343514.2 | 18.39 | G300E | 1955752.48 | 15.35
98 | Story10 | B51 | 32 MPa RC Beam (32.5 cm x 25 cm) | Beam | 32MPa | Concrete Rectangular | 250 | 325 | 812.5 | 4562.5 | 0.37 | 906.92 | G300E | 2379017.86 | 18.67 | G300E | 963585.82 | 7.56
99 | Story10 | B52 | 32 MPa RC Beam (32.5 cm x 25 cm) | Beam | 32MPa | Concrete Rectangular | 250 | 325 | 812.5 | 6962.5 | 0.57 | 1383.98 | G300E | 3196420.45 | 25.08 | G300E | 2951073.51 | 23.16
100 | Story10 | B53 | 32 MPa RC Beam (32.5 cm x 25 cm) | Beam | 32MPa | Concrete Rectangular | 250 | 325 | 812.5 | 4562.5 | 0.37 | 906.92 | G300E | 2078218.75 | 16.31 | G300E | 963585.82 | 7.56
101 | Story10 | B54 | 32 MPa RC Beam (32.5 cm x 25 cm) | Beam | 32MPa | Concrete Rectangular | 250 | 325 | 812.5 | 6962.5 | 0.57 | 1383.98 | G300E | 3837603.41 | 30.11 | G300E | 938492.46 | 7.36
102 | Story10 | B55 | 32 MPa RC Beam (32.5 cm x 25 cm) | Beam | 32MPa | Concrete Rectangular | 250 | 325 | 812.5 | 4562.5 | 0.37 | 906.92 | G300E | 1644455.36 | 12.9 | G300E | 1385942.97 | 10.87
103 | Story10 | B56 | 32 MPa RC Beam (32.5 cm x 25 cm) | Beam | 32MPa | Concrete Rectangular | 250 | 325 | 812.5 | 6962.5 | 0.57 | 1383.98 | G300E | 3465109.66 | 27.19 | G300E | 2202658.87 | 17.28
104 | Story10 | B57 | 32 MPa RC Beam (32.5 cm x 25 cm) | Beam | 32MPa | Concrete Rectangular | 250 | 325 | 812.5 | 6962.5 | 0.57 | 1383.98 | G300E | 3192939.2 | 25.05 | G300E | 2315324.78 | 18.17
105 | Story10 | B58 | 32 MPa RC Beam (32.5 cm x 25 cm) | Beam | 32MPa | Concrete Rectangular | 250 | 325 | 812.5 | 6962.5 | 0.57 | 1383.98 | G300E | 3135656.82 | 24.6 | G300E | 2315324.78 | 18.17
106 | Story10 | B59 | 32 MPa RC Beam (32.5 cm x 25 cm) | Beam | 32MPa | Concrete Rectangular | 250 | 325 | 812.5 | 6962.5 | 0.57 | 1383.98 | G300E | 3192939.2 | 25.05 | G300E | 2315324.78 | 18.17
107 | Story10 | B6 | 32 MPa RC Beam (32.5 cm x 25 cm) | Beam | 32MPa | Concrete Rectangular | 250 | 325 | 812.5 | 6962.5 | 0.57 | 1383.98 | G300E | 3098945.45 | 24.32 | G300E | 2189366.83 | 17.18
108 | Story10 | B60 | 32 MPa RC Beam (32.5 cm x 25 cm) | Beam | 32MPa | Concrete Rectangular | 250 | 325 | 812.5 | 6962.5 | 0.57 | 1383.98 | G300E | 3465426.14 | 27.19 | G300E | 2189366.83 | 17.18
109 | Story10 | B7 | 32 MPa RC Beam (32.5 cm x 25 cm) | Beam | 32MPa | Concrete Rectangular | 250 | 325 | 812.5 | 4562.5 | 0.37 | 906.92 | G300E | 2376736.61 | 18.65 | G300E | 963585.82 | 7.56
110 | Story10 | B8 | 32 MPa RC Beam (32.5 cm x 25 cm) | Beam | 32MPa | Concrete Rectangular | 250 | 325 | 812.5 | 6962.5 | 0.57 | 1383.98 | G300E | 3155911.36 | 24.76 | G300E | 2189366.83 | 17.18
111 | Story10 | B9 | 32 MPa RC Beam (32.5 cm x 25 cm) | Beam | 32MPa | Concrete Rectangular | 250 | 325 | 812.5 | 4562.5 | 0.37 | 906.92 | G300E | 2077892.86 | 16.3 | G300E | 963585.82 | 7.56
112 | Story11 | B1 | 32 MPa RC Beam (35 cm x 25 cm) | Beam | 32MPa | Concrete Rectangular | 250 | 350 | 875 | 4587.5 | 0.4 | 982.03 | G300E | 2157435.71 | 16.93 | G300E | 2035077.75 | 15.97
113 | Story11 | B10 | 32 MPa RC Beam (35 cm x 25 cm) | Beam | 32MPa | Concrete Rectangular | 250 | 350 | 875 | 6987.5 | 0.61 | 1495.8 | G300E | 3284442.61 | 25.77 | G300E | 2191802.47 | 17.2
114 | Story11 | B11 | 32 MPa RC Beam (35 cm x 25 cm) | Beam | 32MPa | Concrete Rectangular | 250 | 350 | 875 | 4587.5 | 0.4 | 982.03 | G300E | 1652155.36 | 12.96 | G300E | 1451126.85 | 11.39
115 | Story11 | B12 | 32 MPa RC Beam (35 cm x 25 cm) | Beam | 32MPa | Concrete Rectangular | 250 | 350 | 875 | 4587.5 | 0.4 | 982.03 | G300E | 2187582.14 | 17.16 | G300E | 1852205.42 | 14.53
116 | Story11 | B13 | 32 MPa RC Beam (35 cm x 25 cm) | Beam | 32MPa | Concrete Rectangular | 250 | 350 | 875 | 6987.5 | 0.61 | 1495.8 | G300E | 3510901.14 | 27.55 | G300E | 1395120.12 | 10.95
117 | Story11 | B14 | 32 MPa RC Beam (35 cm x 25 cm) | Beam | 32MPa | Concrete Rectangular | 250 | 350 | 875 | 4587.5 | 0.4 | 982.03 | G300E | 2071911.61 | 16.26 | G300E | 1026455.42 | 8.05
118 | Story11 | B15 | 32 MPa RC Beam (35 cm x 25 cm) | Beam | 32MPa | Concrete Rectangular | 250 | 350 | 875 | 6987.5 | 0.61 | 1495.8 | G300E | 2590774.43 | 20.33 | G300E | 3129290.58 | 24.55
119 | Story11 | B16 | 32 MPa RC Beam (35 cm x 25 cm) | Beam | 32MPa | Concrete Rectangular | 250 | 350 | 875 | 4800 | 0.42 | 1027.52 | G300E | 3012480 | 23.64 | G300E | 2310003.36 | 18.13
120 | Story11 | B17 | 32 MPa RC Beam (35 cm x 25 cm) | Beam | 32MPa | Concrete Rectangular | 250 | 350 | 875 | 6987.5 | 0.61 | 1495.8 | G300E | 2285547.73 | 17.93 | G300E | 2062108.76 | 16.18
121 | Story11 | B18 | 32 MPa RC Beam (35 cm x 25 cm) | Beam | 32MPa | Concrete Rectangular | 250 | 350 | 875 | 4800 | 0.42 | 1027.52 | G300E | 2795840 | 21.94 | G300E | 1837737.44 | 14.42
122 | Story11 | B19 | 32 MPa RC Beam (35 cm x 25 cm) | Beam | 32MPa | Concrete Rectangular | 250 | 350 | 875 | 6987.5 | 0.61 | 1495.8 | G300E | 2945866.48 | 23.11 | G300E | 3129290.58 | 24.55
123 | Story11 | B2 | 32 MPa RC Beam (35 cm x 25 cm) | Beam | 32MPa | Concrete Rectangular | 250 | 350 | 875 | 6987.5 | 0.61 | 1495.8 | G300E | 3284760.23 | 25.77 | G300E | 2191802.47 | 17.2
124 | Story11 | B20 | 32 MPa RC Beam (35 cm x 25 cm) | Beam | 32MPa | Concrete Rectangular | 250 | 350 | 875 | 4587.5 | 0.4 | 982.03 | G300E | 1893654.46 | 14.86 | G300E | 1026455.42 | 8.05
125 | Story11 | B21 | 32 MPa RC Beam (35 cm x 25 cm) | Beam | 32MPa | Concrete Rectangular | 250 | 350 | 875 | 6987.5 | 0.61 | 1495.8 | G300E | 3511853.98 | 27.56 | G300E | 994926.94 | 7.81
126 | Story11 | B22 | 32 MPa RC Beam (35 cm x 25 cm) | Beam | 32MPa | Concrete Rectangular | 250 | 350 | 875 | 4587.5 | 0.4 | 982.03 | G300E | 1843519.64 | 14.46 | G300E | 1301705.42 | 10.21
127 | Story11 | B23 | 32 MPa RC Beam (35 cm x 25 cm) | Beam | 32MPa | Concrete Rectangular | 250 | 350 | 875 | 4587.5 | 0.4 | 982.03 | G300E | 2192169.64 | 17.2 | G300E | 1576955.42 | 12.37
128 | Story11 | B24 | 32 MPa RC Beam (35 cm x 25 cm) | Beam | 32MPa | Concrete Rectangular | 250 | 350 | 875 | 6987.5 | 0.61 | 1495.8 | G300E | 3729736.93 | 29.26 | G300E | 1128390.25 | 8.85
129 | Story11 | B25 | 32 MPa RC Beam (35 cm x 25 cm) | Beam | 32MPa | Concrete Rectangular | 250 | 350 | 875 | 4587.5 | 0.4 | 982.03 | G300E | 2046680.36 | 16.06 | G300E | 1026455.42 | 8.05
130 | Story11 | B26 | 32 MPa RC Beam (35 cm x 25 cm) | Beam | 32MPa | Concrete Rectangular | 250 | 350 | 875 | 7200 | 0.63 | 1541.28 | G300E | 3995686.96 | 31.35 | G300E | 3375525.76 | 26.49
131 | Story11 | B3 | 32 MPa RC Beam (35 cm x 25 cm) | Beam | 32MPa | Concrete Rectangular | 250 | 350 | 875 | 4587.5 | 0.4 | 982.03 | G300E | 2300958.93 | 18.05 | G300E | 1026455.42 | 8.05
132 | Story11 | B30 | 32 MPa RC Beam (35 cm x 25 cm) | Beam | 32MPa | Concrete Rectangular | 250 | 350 | 875 | 6987.5 | 0.61 | 1495.8 | G300E | 3871075 | 30.37 | G300E | 2989691.5 | 23.46
133 | Story11 | B31 | 32 MPa RC Beam (35 cm x 25 cm) | Beam | 32MPa | Concrete Rectangular | 250 | 350 | 875 | 4587.5 | 0.4 | 982.03 | G300E | 1641669.64 | 12.88 | G300E | 1026455.42 | 8.05
134 | Story11 | B32 | 32 MPa RC Beam (35 cm x 25 cm) | Beam | 32MPa | Concrete Rectangular | 250 | 350 | 875 | 6987.5 | 0.61 | 1495.8 | G300E | 3730054.55 | 29.27 | G300E | 995011.42 | 7.81
135 | Story11 | B33 | 32 MPa RC Beam (35 cm x 25 cm) | Beam | 32MPa | Concrete Rectangular | 250 | 350 | 875 | 4587.5 | 0.4 | 982.03 | G300E | 1841881.25 | 14.45 | G300E | 1026455.42 | 8.05
136 | Story11 | B34 | 32 MPa RC Beam (35 cm x 25 cm) | Beam | 32MPa | Concrete Rectangular | 250 | 350 | 875 | 4587.5 | 0.4 | 982.03 | G300E | 2187582.14 | 17.16 | G300E | 1852205.42 | 14.53
137 | Story11 | B35 | 32 MPa RC Beam (35 cm x 25 cm) | Beam | 32MPa | Concrete Rectangular | 250 | 350 | 875 | 6987.5 | 0.61 | 1495.8 | G300E | 3731960.23 | 29.28 | G300E | 1128394.7 | 8.85
138 | Story11 | B36 | 32 MPa RC Beam (35 cm x 25 cm) | Beam | 32MPa | Concrete Rectangular | 250 | 350 | 875 | 4587.5 | 0.4 | 982.03 | G300E | 2070600.89 | 16.25 | G300E | 1026455.42 | 8.05
139 | Story11 | B37 | 32 MPa RC Beam (35 cm x 25 cm) | Beam | 32MPa | Concrete Rectangular | 250 | 350 | 875 | 7200 | 0.63 | 1541.28 | G300E | 3995686.96 | 31.35 | G300E | 3212090.61 | 25.2
140 | Story11 | B38 | 32 MPa RC Beam (35 cm x 25 cm) | Beam | 32MPa | Concrete Rectangular | 250 | 350 | 875 | 4587.5 | 0.4 | 982.03 | G300E | 2736902.5 | 21.47 | G300E | 1756379.27 | 13.78
141 | Story11 | B4 | 32 MPa RC Beam (35 cm x 25 cm) | Beam | 32MPa | Concrete Rectangular | 250 | 350 | 875 | 6987.5 | 0.61 | 1495.8 | G300E | 2876520.83 | 22.57 | G300E | 2313157.72 | 18.15
142 | Story11 | B40 | 32 MPa RC Beam (35 cm x 25 cm) | Beam | 32MPa | Concrete Rectangular | 250 | 350 | 875 | 4587.5 | 0.4 | 982.03 | G300E | 2601724.17 | 20.41 | G300E | 1756379.27 | 13.78
143 | Story11 | B41 | 32 MPa RC Beam (35 cm x 25 cm) | Beam | 32MPa | Concrete Rectangular | 250 | 350 | 875 | 6987.5 | 0.61 | 1495.8 | G300E | 3878366.3 | 30.43 | G300E | 3117289.32 | 24.46
144 | Story11 | B42 | 32 MPa RC Beam (35 cm x 25 cm) | Beam | 32MPa | Concrete Rectangular | 250 | 350 | 875 | 4587.5 | 0.4 | 982.03 | G300E | 1893654.46 | 14.86 | G300E | 1026455.42 | 8.05
145 | Story11 | B43 | 32 MPa RC Beam (35 cm x 25 cm) | Beam | 32MPa | Concrete Rectangular | 250 | 350 | 875 | 6987.5 | 0.61 | 1495.8 | G300E | 3731960.23 | 29.28 | G300E | 995011.42 | 7.81
146 | Story11 | B44 | 32 MPa RC Beam (35 cm x 25 cm) | Beam | 32MPa | Concrete Rectangular | 250 | 350 | 875 | 4587.5 | 0.4 | 982.03 | G300E | 1843847.32 | 14.47 | G300E | 1301705.42 | 10.21
147 | Story11 | B45 | 32 MPa RC Beam (35 cm x 25 cm) | Beam | 32MPa | Concrete Rectangular | 250 | 350 | 875 | 4587.5 | 0.4 | 982.03 | G300E | 2157108.04 | 16.93 | G300E | 2035077.75 | 15.97
148 | Story11 | B46 | 32 MPa RC Beam (35 cm x 25 cm) | Beam | 32MPa | Concrete Rectangular | 250 | 350 | 875 | 6987.5 | 0.61 | 1495.8 | G300E | 3593163.07 | 28.19 | G300E | 1395120.12 | 10.95
149 | Story11 | B47 | 32 MPa RC Beam (35 cm x 25 cm) | Beam | 32MPa | Concrete Rectangular | 250 | 350 | 875 | 4587.5 | 0.4 | 982.03 | G300E | 2287851.79 | 17.95 | G300E | 1026455.42 | 8.05
150 | Story11 | B48 | 32 MPa RC Beam (35 cm x 25 cm) | Beam | 32MPa | Concrete Rectangular | 250 | 350 | 875 | 6987.5 | 0.61 | 1495.8 | G300E | 3035115.91 | 23.81 | G300E | 3129290.58 | 24.55
151 | Story11 | B49 | 32 MPa RC Beam (35 cm x 25 cm) | Beam | 32MPa | Concrete Rectangular | 250 | 350 | 875 | 4587.5 | 0.4 | 982.03 | G300E | 2273761.61 | 17.84 | G300E | 1026455.42 | 8.05
152 | Story11 | B5 | 32 MPa RC Beam (35 cm x 25 cm) | Beam | 32MPa | Concrete Rectangular | 250 | 350 | 875 | 4587.5 | 0.4 | 982.03 | G300E | 2272778.57 | 17.83 | G300E | 1026455.42 | 8.05
153 | Story11 | B50 | 32 MPa RC Beam (35 cm x 25 cm) | Beam | 32MPa | Concrete Rectangular | 250 | 350 | 875 | 6987.5 | 0.61 | 1495.8 | G300E | 2290629.55 | 17.97 | G300E | 2062108.76 | 16.18
154 | Story11 | B51 | 32 MPa RC Beam (35 cm x 25 cm) | Beam | 32MPa | Concrete Rectangular | 250 | 350 | 875 | 4587.5 | 0.4 | 982.03 | G300E | 2244270.54 | 17.61 | G300E | 1026455.42 | 8.05
155 | Story11 | B52 | 32 MPa RC Beam (35 cm x 25 cm) | Beam | 32MPa | Concrete Rectangular | 250 | 350 | 875 | 6987.5 | 0.61 | 1495.8 | G300E | 3035433.52 | 23.82 | G300E | 3129290.58 | 24.55
156 | Story11 | B53 | 32 MPa RC Beam (35 cm x 25 cm) | Beam | 32MPa | Concrete Rectangular | 250 | 350 | 875 | 4587.5 | 0.4 | 982.03 | G300E | 1965088.39 | 15.42 | G300E | 1026455.42 | 8.05
157 | Story11 | B54 | 32 MPa RC Beam (35 cm x 25 cm) | Beam | 32MPa | Concrete Rectangular | 250 | 350 | 875 | 6987.5 | 0.61 | 1495.8 | G300E | 3593480.68 | 28.2 | G300E | 994926.94 | 7.81
158 | Story11 | B55 | 32 MPa RC Beam (35 cm x 25 cm) | Beam | 32MPa | Concrete Rectangular | 250 | 350 | 875 | 4587.5 | 0.4 | 982.03 | G300E | 1652155.36 | 12.96 | G300E | 1451126.85 | 11.39
159 | Story11 | B56 | 32 MPa RC Beam (35 cm x 25 cm) | Beam | 32MPa | Concrete Rectangular | 250 | 350 | 875 | 6987.5 | 0.61 | 1495.8 | G300E | 3307946.02 | 25.96 | G300E | 2191802.47 | 17.2
160 | Story11 | B57 | 32 MPa RC Beam (35 cm x 25 cm) | Beam | 32MPa | Concrete Rectangular | 250 | 350 | 875 | 6987.5 | 0.61 | 1495.8 | G300E | 3080852.27 | 24.17 | G300E | 2458597.93 | 19.29
161 | Story11 | B58 | 32 MPa RC Beam (35 cm x 25 cm) | Beam | 32MPa | Concrete Rectangular | 250 | 350 | 875 | 6987.5 | 0.61 | 1495.8 | G300E | 3019235.23 | 23.69 | G300E | 2458597.93 | 19.29
162 | Story11 | B59 | 32 MPa RC Beam (35 cm x 25 cm) | Beam | 32MPa | Concrete Rectangular | 250 | 350 | 875 | 6987.5 | 0.61 | 1495.8 | G300E | 3080534.66 | 24.17 | G300E | 2325200.2 | 18.24
163 | Story11 | B6 | 32 MPa RC Beam (35 cm x 25 cm) | Beam | 32MPa | Concrete Rectangular | 250 | 350 | 875 | 6987.5 | 0.61 | 1495.8 | G300E | 2995731.82 | 23.51 | G300E | 2325200.2 | 18.24
164 | Story11 | B60 | 32 MPa RC Beam (35 cm x 25 cm) | Beam | 32MPa | Concrete Rectangular | 250 | 350 | 875 | 6987.5 | 0.61 | 1495.8 | G300E | 3308263.64 | 25.96 | G300E | 2191802.47 | 17.2
165 | Story11 | B7 | 32 MPa RC Beam (35 cm x 25 cm) | Beam | 32MPa | Concrete Rectangular | 250 | 350 | 875 | 4587.5 | 0.4 | 982.03 | G300E | 2242632.14 | 17.6 | G300E | 1026455.42 | 8.05
166 | Story11 | B8 | 32 MPa RC Beam (35 cm x 25 cm) | Beam | 32MPa | Concrete Rectangular | 250 | 350 | 875 | 6987.5 | 0.61 | 1495.8 | G300E | 3057031.25 | 23.99 | G300E | 2325200.2 | 18.24
167 | Story11 | B9 | 32 MPa RC Beam (35 cm x 25 cm) | Beam | 32MPa | Concrete Rectangular | 250 | 350 | 875 | 4587.5 | 0.4 | 982.03 | G300E | 1965416.07 | 15.42 | G300E | 1026455.42 | 8.05
168 | Story12 | B1 | 32 MPa RC Beam (35 cm x 25 cm) | Beam | 32MPa | Concrete Rectangular | 250 | 350 | 875 | 4587.5 | 0.4 | 982.03 | G300E | 2117131.25 | 16.61 | G300E | 2038026.86 | 15.99
169 | Story12 | B10 | 32 MPa RC Beam (35 cm x 25 cm) | Beam | 32MPa | Concrete Rectangular | 250 | 350 | 875 | 6987.5 | 0.61 | 1495.8 | G300E | 3303181.82 | 25.92 | G300E | 2191802.47 | 17.2
170 | Story12 | B11 | 32 MPa RC Beam (35 cm x 25 cm) | Beam | 32MPa | Concrete Rectangular | 250 | 350 | 875 | 4587.5 | 0.4 | 982.03 | G300E | 1636099.11 | 12.84 | G300E | 1454075.95 | 11.41
171 | Story12 | B12 | 32 MPa RC Beam (35 cm x 25 cm) | Beam | 32MPa | Concrete Rectangular | 250 | 350 | 875 | 4587.5 | 0.4 | 982.03 | G300E | 2164972.32 | 16.99 | G300E | 1852205.42 | 14.53
172 | Story12 | B13 | 32 MPa RC Beam (35 cm x 25 cm) | Beam | 32MPa | Concrete Rectangular | 250 | 350 | 875 | 6987.5 | 0.61 | 1495.8 | G300E | 3513759.66 | 27.57 | G300E | 1395120.12 | 10.95
173 | Story12 | B14 | 32 MPa RC Beam (35 cm x 25 cm) | Beam | 32MPa | Concrete Rectangular | 250 | 350 | 875 | 4587.5 | 0.4 | 982.03 | G300E | 2049301.79 | 16.08 | G300E | 1026455.42 | 8.05
174 | Story12 | B15 | 32 MPa RC Beam (35 cm x 25 cm) | Beam | 32MPa | Concrete Rectangular | 250 | 350 | 875 | 6987.5 | 0.61 | 1495.8 | G300E | 2580928.41 | 20.25 | G300E | 3129290.58 | 24.55
175 | Story12 | B16 | 32 MPa RC Beam (35 cm x 25 cm) | Beam | 32MPa | Concrete Rectangular | 250 | 350 | 875 | 4800 | 0.42 | 1027.52 | G300E | 2968000 | 23.29 | G300E | 2310003.36 | 18.13
176 | Story12 | B17 | 32 MPa RC Beam (35 cm x 25 cm) | Beam | 32MPa | Concrete Rectangular | 250 | 350 | 875 | 6987.5 | 0.61 | 1495.8 | G300E | 2260773.86 | 17.74 | G300E | 2062108.76 | 16.18
177 | Story12 | B18 | 32 MPa RC Beam (35 cm x 25 cm) | Beam | 32MPa | Concrete Rectangular | 250 | 350 | 875 | 4800 | 0.42 | 1027.52 | G300E | 2764800 | 21.69 | G300E | 1837737.44 | 14.42
178 | Story12 | B19 | 32 MPa RC Beam (35 cm x 25 cm) | Beam | 32MPa | Concrete Rectangular | 250 | 350 | 875 | 6987.5 | 0.61 | 1495.8 | G300E | 2927444.89 | 22.97 | G300E | 3129290.58 | 24.55
179 | Story12 | B2 | 32 MPa RC Beam (35 cm x 25 cm) | Beam | 32MPa | Concrete Rectangular | 250 | 350 | 875 | 6987.5 | 0.61 | 1495.8 | G300E | 3302864.2 | 25.92 | G300E | 2191802.47 | 17.2
180 | Story12 | B20 | 32 MPa RC Beam (35 cm x 25 cm) | Beam | 32MPa | Concrete Rectangular | 250 | 350 | 875 | 4587.5 | 0.4 | 982.03 | G300E | 1886445.54 | 14.8 | G300E | 1026455.42 | 8.05
181 | Story12 | B21 | 32 MPa RC Beam (35 cm x 25 cm) | Beam | 32MPa | Concrete Rectangular | 250 | 350 | 875 | 6987.5 | 0.61 | 1495.8 | G300E | 3515030.11 | 27.58 | G300E | 994926.94 | 7.81
182 | Story12 | B22 | 32 MPa RC Beam (35 cm x 25 cm) | Beam | 32MPa | Concrete Rectangular | 250 | 350 | 875 | 4587.5 | 0.4 | 982.03 | G300E | 1846468.75 | 14.49 | G300E | 1301705.42 | 10.21
183 | Story12 | B23 | 32 MPa RC Beam (35 cm x 25 cm) | Beam | 32MPa | Concrete Rectangular | 250 | 350 | 875 | 4587.5 | 0.4 | 982.03 | G300E | 2164972.32 | 16.99 | G300E | 1852205.42 | 14.53
184 | Story12 | B24 | 32 MPa RC Beam (35 cm x 25 cm) | Beam | 32MPa | Concrete Rectangular | 250 | 350 | 875 | 6987.5 | 0.61 | 1495.8 | G300E | 3755146.02 | 29.46 | G300E | 1128803.79 | 8.86
185 | Story12 | B25 | 32 MPa RC Beam (35 cm x 25 cm) | Beam | 32MPa | Concrete Rectangular | 250 | 350 | 875 | 4587.5 | 0.4 | 982.03 | G300E | 2017516.96 | 15.83 | G300E | 1026455.42 | 8.05
186 | Story12 | B26 | 32 MPa RC Beam (35 cm x 25 cm) | Beam | 32MPa | Concrete Rectangular | 250 | 350 | 875 | 7200 | 0.63 | 1541.28 | G300E | 4064243.48 | 31.89 | G300E | 3375525.76 | 26.49
187 | Story12 | B3 | 32 MPa RC Beam (35 cm x 25 cm) | Beam | 32MPa | Concrete Rectangular | 250 | 350 | 875 | 4587.5 | 0.4 | 982.03 | G300E | 2291128.57 | 17.98 | G300E | 1026455.42 | 8.05
188 | Story12 | B30 | 32 MPa RC Beam (35 cm x 25 cm) | Beam | 32MPa | Concrete Rectangular | 250 | 350 | 875 | 6987.5 | 0.61 | 1495.8 | G300E | 3937608.15 | 30.9 | G300E | 3275900.86 | 25.7
189 | Story12 | B31 | 32 MPa RC Beam (35 cm x 25 cm) | Beam | 32MPa | Concrete Rectangular | 250 | 350 | 875 | 4587.5 | 0.4 | 982.03 | G300E | 1627251.79 | 12.77 | G300E | 1026455.42 | 8.05
190 | Story12 | B32 | 32 MPa RC Beam (35 cm x 25 cm) | Beam | 32MPa | Concrete Rectangular | 250 | 350 | 875 | 6987.5 | 0.61 | 1495.8 | G300E | 3755146.02 | 29.46 | G300E | 995426.07 | 7.81
191 | Story12 | B33 | 32 MPa RC Beam (35 cm x 25 cm) | Beam | 32MPa | Concrete Rectangular | 250 | 350 | 875 | 4587.5 | 0.4 | 982.03 | G300E | 1844830.36 | 14.48 | G300E | 1301705.42 | 10.21
192 | Story12 | B34 | 32 MPa RC Beam (35 cm x 25 cm) | Beam | 32MPa | Concrete Rectangular | 250 | 350 | 875 | 4587.5 | 0.4 | 982.03 | G300E | 2164644.64 | 16.98 | G300E | 1852205.42 | 14.53
193 | Story12 | B35 | 32 MPa RC Beam (35 cm x 25 cm) | Beam | 32MPa | Concrete Rectangular | 250 | 350 | 875 | 6987.5 | 0.61 | 1495.8 | G300E | 3756734.09 | 29.48 | G300E | 1128808.23 | 8.86
194 | Story12 | B36 | 32 MPa RC Beam (35 cm x 25 cm) | Beam | 32MPa | Concrete Rectangular | 250 | 350 | 875 | 4587.5 | 0.4 | 982.03 | G300E | 2049301.79 | 16.08 | G300E | 1026455.42 | 8.05
195 | Story12 | B37 | 32 MPa RC Beam (35 cm x 25 cm) | Beam | 32MPa | Concrete Rectangular | 250 | 350 | 875 | 7200 | 0.63 | 1541.28 | G300E | 4063930.43 | 31.89 | G300E | 3375525.76 | 26.49
196 | Story12 | B38 | 32 MPa RC Beam (35 cm x 25 cm) | Beam | 32MPa | Concrete Rectangular | 250 | 350 | 875 | 4587.5 | 0.4 | 982.03 | G300E | 2700202.5 | 21.19 | G300E | 1756379.27 | 13.78
197 | Story12 | B4 | 32 MPa RC Beam (35 cm x 25 cm) | Beam | 32MPa | Concrete Rectangular | 250 | 350 | 875 | 6987.5 | 0.61 | 1495.8 | G300E | 2894863.02 | 22.71 | G300E | 2313157.72 | 18.15
198 | Story12 | B40 | 32 MPa RC Beam (35 cm x 25 cm) | Beam | 32MPa | Concrete Rectangular | 250 | 350 | 875 | 4587.5 | 0.4 | 982.03 | G300E | 2645458.33 | 20.76 | G300E | 1756379.27 | 13.78
199 | Story12 | B41 | 32 MPa RC Beam (35 cm x 25 cm) | Beam | 32MPa | Concrete Rectangular | 250 | 350 | 875 | 6987.5 | 0.61 | 1495.8 | G300E | 3944291.85 | 30.95 | G300E | 3275900.86 | 25.7
200 | Story12 | B42 | 32 MPa RC Beam (35 cm x 25 cm) | Beam | 32MPa | Concrete Rectangular | 250 | 350 | 875 | 4587.5 | 0.4 | 982.03 | G300E | 1886445.54 | 14.8 | G300E | 1026455.42 | 8.05
201 | Story12 | B43 | 32 MPa RC Beam (35 cm x 25 cm) | Beam | 32MPa | Concrete Rectangular | 250 | 350 | 875 | 6987.5 | 0.61 | 1495.8 | G300E | 3756416.48 | 29.47 | G300E | 995426.07 | 7.81
202 | Story12 | B44 | 32 MPa RC Beam (35 cm x 25 cm) | Beam | 32MPa | Concrete Rectangular | 250 | 350 | 875 | 4587.5 | 0.4 | 982.03 | G300E | 1846468.75 | 14.49 | G300E | 1301705.42 | 10.21
203 | Story12 | B45 | 32 MPa RC Beam (35 cm x 25 cm) | Beam | 32MPa | Concrete Rectangular | 250 | 350 | 875 | 4587.5 | 0.4 | 982.03 | G300E | 2116803.57 | 16.61 | G300E | 2038026.86 | 15.99
204 | Story12 | B46 | 32 MPa RC Beam (35 cm x 25 cm) | Beam | 32MPa | Concrete Rectangular | 250 | 350 | 875 | 6987.5 | 0.61 | 1495.8 | G300E | 3593480.68 | 28.2 | G300E | 1395120.12 | 10.95
205 | Story12 | B47 | 32 MPa RC Beam (35 cm x 25 cm) | Beam | 32MPa | Concrete Rectangular | 250 | 350 | 875 | 4587.5 | 0.4 | 982.03 | G300E | 2278349.11 | 17.88 | G300E | 1026455.42 | 8.05
206 | Story12 | B48 | 32 MPa RC Beam (35 cm x 25 cm) | Beam | 32MPa | Concrete Rectangular | 250 | 350 | 875 | 6987.5 | 0.61 | 1495.8 | G300E | 3015423.86 | 23.66 | G300E | 3129290.58 | 24.55
207 | Story12 | B49 | 32 MPa RC Beam (35 cm x 25 cm) | Beam | 32MPa | Concrete Rectangular | 250 | 350 | 875 | 4587.5 | 0.4 | 982.03 | G300E | 2278349.11 | 17.88 | G300E | 1026455.42 | 8.05
208 | Story12 | B5 | 32 MPa RC Beam (35 cm x 25 cm) | Beam | 32MPa | Concrete Rectangular | 250 | 350 | 875 | 4587.5 | 0.4 | 982.03 | G300E | 2276383.04 | 17.86 | G300E | 1026455.42 | 8.05
209 | Story12 | B50 | 32 MPa RC Beam (35 cm x 25 cm) | Beam | 32MPa | Concrete Rectangular | 250 | 350 | 875 | 6987.5 | 0.61 | 1495.8 | G300E | 2263950 | 17.76 | G300E | 2062108.76 | 16.18
210 | Story12 | B51 | 32 MPa RC Beam (35 cm x 25 cm) | Beam | 32MPa | Concrete Rectangular | 250 | 350 | 875 | 4587.5 | 0.4 | 982.03 | G300E | 2252462.5 | 17.67 | G300E | 1026455.42 | 8.05
211 | Story12 | B52 | 32 MPa RC Beam (35 cm x 25 cm) | Beam | 32MPa | Concrete Rectangular | 250 | 350 | 875 | 6987.5 | 0.61 | 1495.8 | G300E | 3015423.86 | 23.66 | G300E | 3129290.58 | 24.55
212 | Story12 | B53 | 32 MPa RC Beam (35 cm x 25 cm) | Beam | 32MPa | Concrete Rectangular | 250 | 350 | 875 | 4587.5 | 0.4 | 982.03 | G300E | 1966726.79 | 15.43 | G300E | 1026455.42 | 8.05
213 | Story12 | B54 | 32 MPa RC Beam (35 cm x 25 cm) | Beam | 32MPa | Concrete Rectangular | 250 | 350 | 875 | 6987.5 | 0.61 | 1495.8 | G300E | 3593480.68 | 28.2 | G300E | 994926.94 | 7.81
214 | Story12 | B55 | 32 MPa RC Beam (35 cm x 25 cm) | Beam | 32MPa | Concrete Rectangular | 250 | 350 | 875 | 4587.5 | 0.4 | 982.03 | G300E | 1636099.11 | 12.84 | G300E | 1454075.95 | 11.41
215 | Story12 | B56 | 32 MPa RC Beam (35 cm x 25 cm) | Beam | 32MPa | Concrete Rectangular | 250 | 350 | 875 | 6987.5 | 0.61 | 1495.8 | G300E | 3324779.55 | 26.09 | G300E | 2191802.47 | 17.2
216 | Story12 | B57 | 32 MPa RC Beam (35 cm x 25 cm) | Beam | 32MPa | Concrete Rectangular | 250 | 350 | 875 | 6987.5 | 0.61 | 1495.8 | G300E | 3095780.11 | 24.29 | G300E | 2458597.93 | 19.29
217 | Story12 | B58 | 32 MPa RC Beam (35 cm x 25 cm) | Beam | 32MPa | Concrete Rectangular | 250 | 350 | 875 | 6987.5 | 0.61 | 1495.8 | G300E | 3021776.14 | 23.71 | G300E | 2458597.93 | 19.29
218 | Story12 | B59 | 32 MPa RC Beam (35 cm x 25 cm) | Beam | 32MPa | Concrete Rectangular | 250 | 350 | 875 | 6987.5 | 0.61 | 1495.8 | G300E | 3095144.89 | 24.29 | G300E | 2458597.93 | 19.29
219 | Story12 | B6 | 32 MPa RC Beam (35 cm x 25 cm) | Beam | 32MPa | Concrete Rectangular | 250 | 350 | 875 | 6987.5 | 0.61 | 1495.8 | G300E | 3004307.39 | 23.57 | G300E | 2325200.2 | 18.24
220 | Story12 | B60 | 32 MPa RC Beam (35 cm x 25 cm) | Beam | 32MPa | Concrete Rectangular | 250 | 350 | 875 | 6987.5 | 0.61 | 1495.8 | G300E | 3325097.16 | 26.09 | G300E | 2191802.47 | 17.2
221 | Story12 | B7 | 32 MPa RC Beam (35 cm x 25 cm) | Beam | 32MPa | Concrete Rectangular | 250 | 350 | 875 | 4587.5 | 0.4 | 982.03 | G300E | 2250496.43 | 17.66 | G300E | 1026455.42 | 8.05
222 | Story12 | B8 | 32 MPa RC Beam (35 cm x 25 cm) | Beam | 32MPa | Concrete Rectangular | 250 | 350 | 875 | 6987.5 | 0.61 | 1495.8 | G300E | 3076088.07 | 24.14 | G300E | 2325200.2 | 18.24
223 | Story12 | B9 | 32 MPa RC Beam (35 cm x 25 cm) | Beam | 32MPa | Concrete Rectangular | 250 | 350 | 875 | 4587.5 | 0.4 | 982.03 | G300E | 1967054.46 | 15.43 | G300E | 1026455.42 | 8.05
224 | Story13 | B1 | 32 MPa RC Beam (35 cm x 25 cm) | Beam | 32MPa | Concrete Rectangular | 250 | 350 | 875 | 4600 | 0.4 | 984.71 | G300E | 2226728.57 | 17.47 | G300E | 2082050.69 | 16.34
225 | Story13 | B10 | 32 MPa RC Beam (35 cm x 25 cm) | Beam | 32MPa | Concrete Rectangular | 250 | 350 | 875 | 7000 | 0.61 | 1498.47 | G300E | 3674045.45 | 28.83 | G300E | 2228204.84 | 17.48
226 | Story13 | B11 | 32 MPa RC Beam (35 cm x 25 cm) | Beam | 32MPa | Concrete Rectangular | 250 | 350 | 875 | 4600 | 0.4 | 984.71 | G300E | 1789071.43 | 14.04 | G300E | 1772508.64 | 13.91
227 | Story13 | B12 | 32 MPa RC Beam (35 cm x 25 cm) | Beam | 32MPa | Concrete Rectangular | 250 | 350 | 875 | 4600 | 0.4 | 984.71 | G300E | 2264185.71 | 17.77 | G300E | 2204279.26 | 17.3
228 | Story13 | B13 | 32 MPa RC Beam (37.5 cm x 25 cm) | Beam | 32MPa | Concrete Rectangular | 250 | 375 | 937.5 | 7000 | 0.66 | 1605.5 | G300E | 3701409.09 | 29.04 | G300E | 1932281.59 | 15.16
229 | Story13 | B14 | 32 MPa RC Beam (37.5 cm x 25 cm) | Beam | 32MPa | Concrete Rectangular | 250 | 375 | 937.5 | 4600 | 0.43 | 1055.05 | G300E | 2125200 | 16.68 | G300E | 1522684.61 | 11.95
230 | Story13 | B15 | 32 MPa RC Beam (37.5 cm x 25 cm) | Beam | 32MPa | Concrete Rectangular | 250 | 375 | 937.5 | 7000 | 0.66 | 1605.5 | G300E | 2828954.55 | 22.2 | G300E | 3372412.27 | 26.46
231 | Story13 | B16 | 32 MPa RC Beam (37.5 cm x 25 cm) | Beam | 32MPa | Concrete Rectangular | 250 | 375 | 937.5 | 4800 | 0.45 | 1100.92 | G300E | 3192320 | 25.05 | G300E | 2506604.4 | 19.67
232 | Story13 | B17 | 32 MPa RC Beam (37.5 cm x 25 cm) | Beam | 32MPa | Concrete Rectangular | 250 | 375 | 937.5 | 7000 | 0.66 | 1605.5 | G300E | 2471000 | 19.39 | G300E | 2177718.3 | 17.09
233 | Story13 | B18 | 32 MPa RC Beam (37.5 cm x 25 cm) | Beam | 32MPa | Concrete Rectangular | 250 | 375 | 937.5 | 4800 | 0.45 | 1100.92 | G300E | 3065600 | 24.05 | G300E | 1940844.4 | 15.23
234 | Story13 | B19 | 32 MPa RC Beam (37.5 cm x 25 cm) | Beam | 32MPa | Concrete Rectangular | 250 | 375 | 937.5 | 7000 | 0.66 | 1605.5 | G300E | 3177045.45 | 24.93 | G300E | 3372412.27 | 26.46
235 | Story13 | B2 | 32 MPa RC Beam (35 cm x 25 cm) | Beam | 32MPa | Concrete Rectangular | 250 | 350 | 875 | 7000 | 0.61 | 1498.47 | G300E | 3674045.45 | 28.83 | G300E | 2228204.84 | 17.48
236 | Story13 | B20 | 32 MPa RC Beam (37.5 cm x 25 cm) | Beam | 32MPa | Concrete Rectangular | 250 | 375 | 937.5 | 4600 | 0.43 | 1055.05 | G300E | 2052914.29 | 16.11 | G300E | 1377456.04 | 10.81
237 | Story13 | B21 | 32 MPa RC Beam (37.5 cm x 25 cm) | Beam | 32MPa | Concrete Rectangular | 250 | 375 | 937.5 | 7000 | 0.66 | 1605.5 | G300E | 3622818.18 | 28.43 | G300E | 1088486.08 | 8.54
238 | Story13 | B22 | 32 MPa RC Beam (35 cm x 25 cm) | Beam | 32MPa | Concrete Rectangular | 250 | 350 | 875 | 4600 | 0.4 | 984.71 | G300E | 1924771.43 | 15.1 | G300E | 1723195.16 | 13.52
239 | Story13 | B23 | 32 MPa RC Beam (35 cm x 25 cm) | Beam | 32MPa | Concrete Rectangular | 250 | 350 | 875 | 4600 | 0.4 | 984.71 | G300E | 2249071.43 | 17.65 | G300E | 2200336.4 | 17.26
240 | Story13 | B24 | 32 MPa RC Beam (37.5 cm x 25 cm) | Beam | 32MPa | Concrete Rectangular | 250 | 375 | 937.5 | 7000 | 0.66 | 1605.5 | G300E | 3981090.91 | 31.24 | G300E | 1372647.5 | 10.77
241 | Story13 | B25 | 32 MPa RC Beam (37.5 cm x 25 cm) | Beam | 32MPa | Concrete Rectangular | 250 | 375 | 937.5 | 4600 | 0.43 | 1055.05 | G300E | 2099900 | 16.48 | G300E | 1086998.89 | 8.53
242 | Story13 | B26 | 32 MPa RC Beam (37.5 cm x 25 cm) | Beam | 32MPa | Concrete Rectangular | 250 | 375 | 937.5 | 7200 | 0.68 | 1651.38 | G300E | 4540069.57 | 35.62 | G300E | 3562338.13 | 27.95
243 | Story13 | B3 | 32 MPa RC Beam (37.5 cm x 25 cm) | Beam | 32MPa | Concrete Rectangular | 250 | 375 | 937.5 | 4600 | 0.43 | 1055.05 | G300E | 2381157.14 | 18.68 | G300E | 1086998.89 | 8.53
244 | Story13 | B30 | 32 MPa RC Beam (37.5 cm x 25 cm) | Beam | 32MPa | Concrete Rectangular | 250 | 375 | 937.5 | 7000 | 0.66 | 1605.5 | G300E | 4408173.91 | 34.59 | G300E | 3462786.25 | 27.17
245 | Story13 | B31 | 32 MPa RC Beam (37.5 cm x 25 cm) | Beam | 32MPa | Concrete Rectangular | 250 | 375 | 937.5 | 4600 | 0.43 | 1055.05 | G300E | 1867600 | 14.65 | G300E | 1086998.89 | 8.53
246 | Story13 | B32 | 32 MPa RC Beam (37.5 cm x 25 cm) | Beam | 32MPa | Concrete Rectangular | 250 | 375 | 937.5 | 7000 | 0.66 | 1605.5 | G300E | 3980772.73 | 31.23 | G300E | 1091397.44 | 8.56
247 | Story13 | B33 | 32 MPa RC Beam (35 cm x 25 cm) | Beam | 32MPa | Concrete Rectangular | 250 | 350 | 875 | 4600 | 0.4 | 984.71 | G300E | 1904400 | 14.94 | G300E | 1581252.3 | 12.41
248 | Story13 | B34 | 32 MPa RC Beam (35 cm x 25 cm) | Beam | 32MPa | Concrete Rectangular | 250 | 350 | 875 | 4600 | 0.4 | 984.71 | G300E | 2263528.57 | 17.76 | G300E | 2204279.26 | 17.3
249 | Story13 | B35 | 32 MPa RC Beam (37.5 cm x 25 cm) | Beam | 32MPa | Concrete Rectangular | 250 | 375 | 937.5 | 7000 | 0.66 | 1605.5 | G300E | 3981090.91 | 31.24 | G300E | 1372653.47 | 10.77
250 | Story13 | B36 | 32 MPa RC Beam (37.5 cm x 25 cm) | Beam | 32MPa | Concrete Rectangular | 250 | 375 | 937.5 | 4600 | 0.43 | 1055.05 | G300E | 2124542.86 | 16.67 | G300E | 1377456.04 | 10.81
251 | Story13 | B37 | 32 MPa RC Beam (37.5 cm x 25 cm) | Beam | 32MPa | Concrete Rectangular | 250 | 375 | 937.5 | 7200 | 0.68 | 1651.38 | G300E | 4540382.61 | 35.63 | G300E | 3561981.26 | 27.95
252 | Story13 | B38 | 32 MPa RC Beam (37.5 cm x 25 cm) | Beam | 32MPa | Concrete Rectangular | 250 | 375 | 937.5 | 4600 | 0.43 | 1055.05 | G300E | 2993373.33 | 23.49 | G300E | 1859975.88 | 14.59
253 | Story13 | B4 | 32 MPa RC Beam (35 cm x 25 cm) | Beam | 32MPa | Concrete Rectangular | 250 | 350 | 875 | 7000 | 0.61 | 1498.47 | G300E | 3233708.33 | 25.37 | G300E | 2317295.75 | 18.18
254 | Story13 | B40 | 32 MPa RC Beam (37.5 cm x 25 cm) | Beam | 32MPa | Concrete Rectangular | 250 | 375 | 937.5 | 4600 | 0.43 | 1055.05 | G300E | 2940933.33 | 23.08 | G300E | 1859975.88 | 14.59
255 | Story13 | B41 | 32 MPa RC Beam (37.5 cm x 25 cm) | Beam | 32MPa | Concrete Rectangular | 250 | 375 | 937.5 | 7000 | 0.66 | 1605.5 | G300E | 4414260.87 | 34.64 | G300E | 3463037.34 | 27.17
256 | Story13 | B42 | 32 MPa RC Beam (37.5 cm x 25 cm) | Beam | 32MPa | Concrete Rectangular | 250 | 375 | 937.5 | 4600 | 0.43 | 1055.05 | G300E | 2053242.86 | 16.11 | G300E | 1377456.04 | 10.81
257 | Story13 | B43 | 32 MPa RC Beam (37.5 cm x 25 cm) | Beam | 32MPa | Concrete Rectangular | 250 | 375 | 937.5 | 7000 | 0.66 | 1605.5 | G300E | 3980772.73 | 31.23 | G300E | 1091397.44 | 8.56
258 | Story13 | B44 | 32 MPa RC Beam (35 cm x 25 cm) | Beam | 32MPa | Concrete Rectangular | 250 | 350 | 875 | 4600 | 0.4 | 984.71 | G300E | 1924114.29 | 15.1 | G300E | 1723195.16 | 13.52
259 | Story13 | B45 | 32 MPa RC Beam (35 cm x 25 cm) | Beam | 32MPa | Concrete Rectangular | 250 | 350 | 875 | 4600 | 0.4 | 984.71 | G300E | 2226728.57 | 17.47 | G300E | 2082050.69 | 16.34
260 | Story13 | B46 | 32 MPa RC Beam (37.5 cm x 25 cm) | Beam | 32MPa | Concrete Rectangular | 250 | 375 | 937.5 | 7000 | 0.66 | 1605.5 | G300E | 3705227.27 | 29.07 | G300E | 1932291.14 | 15.16
261 | Story13 | B47 | 32 MPa RC Beam (37.5 cm x 25 cm) | Beam | 32MPa | Concrete Rectangular | 250 | 375 | 937.5 | 4600 | 0.43 | 1055.05 | G300E | 2369657.14 | 18.59 | G300E | 1086998.89 | 8.53
262 | Story13 | B48 | 32 MPa RC Beam (37.5 cm x 25 cm) | Beam | 32MPa | Concrete Rectangular | 250 | 375 | 937.5 | 7000 | 0.66 | 1605.5 | G300E | 3265181.82 | 25.62 | G300E | 3372412.27 | 26.46
263 | Story13 | B49 | 32 MPa RC Beam (37.5 cm x 25 cm) | Beam | 32MPa | Concrete Rectangular | 250 | 375 | 937.5 | 4600 | 0.43 | 1055.05 | G300E | 2384771.43 | 18.71 | G300E | 1086998.89 | 8.53
264 | Story13 | B5 | 32 MPa RC Beam (37.5 cm x 25 cm) | Beam | 32MPa | Concrete Rectangular | 250 | 375 | 937.5 | 4600 | 0.43 | 1055.05 | G300E | 2383785.71 | 18.7 | G300E | 1086998.89 | 8.53
265 | Story13 | B50 | 32 MPa RC Beam (37.5 cm x 25 cm) | Beam | 32MPa | Concrete Rectangular | 250 | 375 | 937.5 | 7000 | 0.66 | 1605.5 | G300E | 2470045.45 | 19.38 | G300E | 2177718.3 | 17.09
266 | Story13 | B51 | 32 MPa RC Beam (37.5 cm x 25 cm) | Beam | 32MPa | Concrete Rectangular | 250 | 375 | 937.5 | 4600 | 0.43 | 1055.05 | G300E | 2361771.43 | 18.53 | G300E | 1086998.89 | 8.53
267 | Story13 | B52 | 32 MPa RC Beam (37.5 cm x 25 cm) | Beam | 32MPa | Concrete Rectangular | 250 | 375 | 937.5 | 7000 | 0.66 | 1605.5 | G300E | 3265500 | 25.62 | G300E | 3372412.27 | 26.46
268 | Story13 | B53 | 32 MPa RC Beam (37.5 cm x 25 cm) | Beam | 32MPa | Concrete Rectangular | 250 | 375 | 937.5 | 4600 | 0.43 | 1055.05 | G300E | 2135057.14 | 16.75 | G300E | 1086998.89 | 8.53
269 | Story13 | B54 | 32 MPa RC Beam (37.5 cm x 25 cm) | Beam | 32MPa | Concrete Rectangular | 250 | 375 | 937.5 | 7000 | 0.66 | 1605.5 | G300E | 3704909.09 | 29.07 | G300E | 1088487.27 | 8.54
270 | Story13 | B55 | 32 MPa RC Beam (35 cm x 25 cm) | Beam | 32MPa | Concrete Rectangular | 250 | 350 | 875 | 4600 | 0.4 | 984.71 | G300E | 1789400 | 14.04 | G300E | 1772508.64 | 13.91
271 | Story13 | B56 | 32 MPa RC Beam (35 cm x 25 cm) | Beam | 32MPa | Concrete Rectangular | 250 | 350 | 875 | 7000 | 0.61 | 1498.47 | G300E | 3696000 | 29 | G300E | 2228204.84 | 17.48
272 | Story13 | B57 | 32 MPa RC Beam (35 cm x 25 cm) | Beam | 32MPa | Concrete Rectangular | 250 | 350 | 875 | 7000 | 0.61 | 1498.47 | G300E | 3429681.82 | 26.91 | G300E | 2629113.93 | 20.63
273 | Story13 | B58 | 32 MPa RC Beam (35 cm x 25 cm) | Beam | 32MPa | Concrete Rectangular | 250 | 350 | 875 | 7000 | 0.61 | 1498.47 | G300E | 3334227.27 | 26.16 | G300E | 2495477.57 | 19.58
274 | Story13 | B59 | 32 MPa RC Beam (35 cm x 25 cm) | Beam | 32MPa | Concrete Rectangular | 250 | 350 | 875 | 7000 | 0.61 | 1498.47 | G300E | 3430000 | 26.91 | G300E | 2495477.57 | 19.58
275 | Story13 | B6 | 32 MPa RC Beam (35 cm x 25 cm) | Beam | 32MPa | Concrete Rectangular | 250 | 350 | 875 | 7000 | 0.61 | 1498.47 | G300E | 3317363.64 | 26.03 | G300E | 2462996.14 | 19.33
276 | Story13 | B60 | 32 MPa RC Beam (35 cm x 25 cm) | Beam | 32MPa | Concrete Rectangular | 250 | 350 | 875 | 7000 | 0.61 | 1498.47 | G300E | 3696318.18 | 29 | G300E | 2228204.84 | 17.48
277 | Story13 | B7 | 32 MPa RC Beam (37.5 cm x 25 cm) | Beam | 32MPa | Concrete Rectangular | 250 | 375 | 937.5 | 4600 | 0.43 | 1055.05 | G300E | 2360457.14 | 18.52 | G300E | 1086998.89 | 8.53
278 | Story13 | B8 | 32 MPa RC Beam (35 cm x 25 cm) | Beam | 32MPa | Concrete Rectangular | 250 | 350 | 875 | 7000 | 0.61 | 1498.47 | G300E | 3411545.45 | 26.77 | G300E | 2361841.2 | 18.53
279 | Story13 | B9 | 32 MPa RC Beam (37.5 cm x 25 cm) | Beam | 32MPa | Concrete Rectangular | 250 | 375 | 937.5 | 4600 | 0.43 | 1055.05 | G300E | 2134071.43 | 16.74 | G300E | 1086998.89 | 8.53
280 | Story14 | B1 | 32 MPa RC Beam (35 cm x 25 cm) | Beam | 32MPa | Concrete Rectangular | 250 | 350 | 875 | 4600 | 0.4 | 984.71 | G300E | 2147542.86 | 16.85 | G300E | 1905580.06 | 14.95
281 | Story14 | B10 | 32 MPa RC Beam (35 cm x 25 cm) | Beam | 32MPa | Concrete Rectangular | 250 | 350 | 875 | 7000 | 0.61 | 1498.47 | G300E | 3699181.82 | 29.03 | G300E | 2228204.84 | 17.48
282 | Story14 | B11 | 32 MPa RC Beam (35 cm x 25 cm) | Beam | 32MPa | Concrete Rectangular | 250 | 350 | 875 | 4600 | 0.4 | 984.71 | G300E | 1697400 | 13.32 | G300E | 1629580.06 | 12.79
283 | Story14 | B12 | 32 MPa RC Beam (35 cm x 25 cm) | Beam | 32MPa | Concrete Rectangular | 250 | 350 | 875 | 4600 | 0.4 | 984.71 | G300E | 2214242.86 | 17.37 | G300E | 1995252.3 | 15.66
284 | Story14 | B13 | 32 MPa RC Beam (37.5 cm x 25 cm) | Beam | 32MPa | Concrete Rectangular | 250 | 375 | 937.5 | 7000 | 0.66 | 1605.5 | G300E | 3623772.73 | 28.43 | G300E | 1649974.38 | 12.95
285 | Story14 | B14 | 32 MPa RC Beam (37.5 cm x 25 cm) | Beam | 32MPa | Concrete Rectangular | 250 | 375 | 937.5 | 4600 | 0.43 | 1055.05 | G300E | 2083142.86 | 16.35 | G300E | 1813141.75 | 14.23
286 | Story14 | B15 | 32 MPa RC Beam (37.5 cm x 25 cm) | Beam | 32MPa | Concrete Rectangular | 250 | 375 | 937.5 | 7000 | 0.66 | 1605.5 | G300E | 2731590.91 | 21.43 | G300E | 3372412.27 | 26.46
287 | Story14 | B16 | 32 MPa RC Beam (37.5 cm x 25 cm) | Beam | 32MPa | Concrete Rectangular | 250 | 375 | 937.5 | 4800 | 0.45 | 1100.92 | G300E | 3066560 | 24.06 | G300E | 2506604.4 | 19.67
288 | Story14 | B17 | 32 MPa RC Beam (37.5 cm x 25 cm) | Beam | 32MPa | Concrete Rectangular | 250 | 375 | 937.5 | 7000 | 0.66 | 1605.5 | G300E | 2469409.09 | 19.38 | G300E | 2177718.3 | 17.09
289 | Story14 | B18 | 32 MPa RC Beam (37.5 cm x 25 cm) | Beam | 32MPa | Concrete Rectangular | 250 | 375 | 937.5 | 4800 | 0.45 | 1100.92 | G300E | 3053120 | 23.96 | G300E | 1940844.4 | 15.23
290 | Story14 | B19 | 32 MPa RC Beam (37.5 cm x 25 cm) | Beam | 32MPa | Concrete Rectangular | 250 | 375 | 937.5 | 7000 | 0.66 | 1605.5 | G300E | 3069818.18 | 24.09 | G300E | 3372412.27 | 26.46
291 | Story14 | B2 | 32 MPa RC Beam (35 cm x 25 cm) | Beam | 32MPa | Concrete Rectangular | 250 | 350 | 875 | 7000 | 0.61 | 1498.47 | G300E | 3698863.64 | 29.02 | G300E | 2228204.84 | 17.48
292 | Story14 | B20 | 32 MPa RC Beam (37.5 cm x 25 cm) | Beam | 32MPa | Concrete Rectangular | 250 | 375 | 937.5 | 4600 | 0.43 | 1055.05 | G300E | 1948100 | 15.29 | G300E | 1667913.18 | 13.09
293 | Story14 | B21 | 32 MPa RC Beam (37.5 cm x 25 cm) | Beam | 32MPa | Concrete Rectangular | 250 | 375 | 937.5 | 7000 | 0.66 | 1605.5 | G300E | 3624090.91 | 28.44 | G300E | 1087428.92 | 8.53
294 | Story14 | B22 | 32 MPa RC Beam (35 cm x 25 cm) | Beam | 32MPa | Concrete Rectangular | 250 | 350 | 875 | 4600 | 0.4 | 984.71 | G300E | 1918200 | 15.05 | G300E | 1581252.3 | 12.41
295 | Story14 | B23 | 32 MPa RC Beam (35 cm x 25 cm) | Beam | 32MPa | Concrete Rectangular | 250 | 350 | 875 | 4600 | 0.4 | 984.71 | G300E | 2195842.86 | 17.23 | G300E | 1857252.3 | 14.57
296 | Story14 | B24 | 32 MPa RC Beam (37.5 cm x 25 cm) | Beam | 32MPa | Concrete Rectangular | 250 | 375 | 937.5 | 7000 | 0.66 | 1605.5 | G300E | 3990318.18 | 31.31 | G300E | 1370540.34 | 10.75
297 | Story14 | B25 | 32 MPa RC Beam (37.5 cm x 25 cm) | Beam | 32MPa | Concrete Rectangular | 250 | 375 | 937.5 | 4600 | 0.43 | 1055.05 | G300E | 2055542.86 | 16.13 | G300E | 1086998.89 | 8.53
298 | Story14 | B26 | 32 MPa RC Beam (37.5 cm x 25 cm) | Beam | 32MPa | Concrete Rectangular | 250 | 375 | 937.5 | 7200 | 0.68 | 1651.38 | G300E | 4594226.09 | 36.05 | G300E | 3564181.17 | 27.97
299 | Story14 | B3 | 32 MPa RC Beam (37.5 cm x 25 cm) | Beam | 32MPa | Concrete Rectangular | 250 | 375 | 937.5 | 4600 | 0.43 | 1055.05 | G300E | 2262214.29 | 17.75 | G300E | 1086998.89 | 8.53
300 | Story14 | B30 | 32 MPa RC Beam (37.5 cm x 25 cm) | Beam | 32MPa | Concrete Rectangular | 250 | 375 | 937.5 | 7000 | 0.66 | 1605.5 | G300E | 4459913.04 | 34.99 | G300E | 3464550.71 | 27.18
301 | Story14 | B31 | 32 MPa RC Beam (37.5 cm x 25 cm) | Beam | 32MPa | Concrete Rectangular | 250 | 375 | 937.5 | 4600 | 0.43 | 1055.05 | G300E | 1680971.43 | 13.19 | G300E | 1086998.89 | 8.53
302 | Story14 | B32 | 32 MPa RC Beam (37.5 cm x 25 cm) | Beam | 32MPa | Concrete Rectangular | 250 | 375 | 937.5 | 7000 | 0.66 | 1605.5 | G300E | 3990000 | 31.31 | G300E | 1089289.09 | 8.55
303 | Story14 | B33 | 32 MPa RC Beam (35 cm x 25 cm) | Beam | 32MPa | Concrete Rectangular | 250 | 350 | 875 | 4600 | 0.4 | 984.71 | G300E | 1893228.57 | 14.85 | G300E | 1581252.3 | 12.41
304 | Story14 | B34 | 32 MPa RC Beam (35 cm x 25 cm) | Beam | 32MPa | Concrete Rectangular | 250 | 350 | 875 | 4600 | 0.4 | 984.71 | G300E | 2214242.86 | 17.37 | G300E | 1995252.3 | 15.66
305 | Story14 | B35 | 32 MPa RC Beam (37.5 cm x 25 cm) | Beam | 32MPa | Concrete Rectangular | 250 | 375 | 937.5 | 7000 | 0.66 | 1605.5 | G300E | 3990318.18 | 31.31 | G300E | 1370545.11 | 10.75
306 | Story14 | B36 | 32 MPa RC Beam (37.5 cm x 25 cm) | Beam | 32MPa | Concrete Rectangular | 250 | 375 | 937.5 | 4600 | 0.43 | 1055.05 | G300E | 2082485.71 | 16.34 | G300E | 1667913.18 | 13.09
307 | Story14 | B37 | 32 MPa RC Beam (37.5 cm x 25 cm) | Beam | 32MPa | Concrete Rectangular | 250 | 375 | 937.5 | 7200 | 0.68 | 1651.38 | G300E | 4594539.13 | 36.05 | G300E | 3563805.52 | 27.96
308 | Story14 | B38 | 32 MPa RC Beam (37.5 cm x 25 cm) | Beam | 32MPa | Concrete Rectangular | 250 | 375 | 937.5 | 4600 | 0.43 | 1055.05 | G300E | 2966386.67 | 23.28 | G300E | 1859975.88 | 14.59
309 | Story14 | B4 | 32 MPa RC Beam (35 cm x 25 cm) | Beam | 32MPa | Concrete Rectangular | 250 | 350 | 875 | 7000 | 0.61 | 1498.47 | G300E | 3261125 | 25.59 | G300E | 2317295.75 | 18.18
310 | Story14 | B40 | 32 MPa RC Beam (37.5 cm x 25 cm) | Beam | 32MPa | Concrete Rectangular | 250 | 375 | 937.5 | 4600 | 0.43 | 1055.05 | G300E | 2928973.33 | 22.98 | G300E | 1859975.88 | 14.59
311 | Story14 | B41 | 32 MPa RC Beam (37.5 cm x 25 cm) | Beam | 32MPa | Concrete Rectangular | 250 | 375 | 937.5 | 7000 | 0.66 | 1605.5 | G300E | 4466608.7 | 35.05 | G300E | 3464810.92 | 27.19
312 | Story14 | B42 | 32 MPa RC Beam (37.5 cm x 25 cm) | Beam | 32MPa | Concrete Rectangular | 250 | 375 | 937.5 | 4600 | 0.43 | 1055.05 | G300E | 1947771.43 | 15.28 | G300E | 1667913.18 | 13.09
313 | Story14 | B43 | 32 MPa RC Beam (37.5 cm x 25 cm) | Beam | 32MPa | Concrete Rectangular | 250 | 375 | 937.5 | 7000 | 0.66 | 1605.5 | G300E | 3990000 | 31.31 | G300E | 1089289.09 | 8.55
314 | Story14 | B44 | 32 MPa RC Beam (35 cm x 25 cm) | Beam | 32MPa | Concrete Rectangular | 250 | 350 | 875 | 4600 | 0.4 | 984.71 | G300E | 1918200 | 15.05 | G300E | 1581252.3 | 12.41
315 | Story14 | B45 | 32 MPa RC Beam (35 cm x 25 cm) | Beam | 32MPa | Concrete Rectangular | 250 | 350 | 875 | 4600 | 0.4 | 984.71 | G300E | 2147542.86 | 16.85 | G300E | 1905580.06 | 14.95
316 | Story14 | B46 | 32 MPa RC Beam (37.5 cm x 25 cm) | Beam | 32MPa | Concrete Rectangular | 250 | 375 | 937.5 | 7000 | 0.66 | 1605.5 | G300E | 3624409.09 | 28.44 | G300E | 1649974.38 | 12.95
317 | Story14 | B47 | 32 MPa RC Beam (37.5 cm x 25 cm) | Beam | 32MPa | Concrete Rectangular | 250 | 375 | 937.5 | 4600 | 0.43 | 1055.05 | G300E | 2250385.71 | 17.66 | G300E | 1086998.89 | 8.53
318 | Story14 | B48 | 32 MPa RC Beam (37.5 cm x 25 cm) | Beam | 32MPa | Concrete Rectangular | 250 | 375 | 937.5 | 7000 | 0.66 | 1605.5 | G300E | 3236863.64 | 25.4 | G300E | 3372412.27 | 26.46
319 | Story14 | B49 | 32 MPa RC Beam (37.5 cm x 25 cm) | Beam | 32MPa | Concrete Rectangular | 250 | 375 | 937.5 | 4600 | 0.43 | 1055.05 | G300E | 2347314.29 | 18.42 | G300E | 1086998.89 | 8.53
320 | Story14 | B5 | 32 MPa RC Beam (37.5 cm x 25 cm) | Beam | 32MPa | Concrete Rectangular | 250 | 375 | 937.5 | 4600 | 0.43 | 1055.05 | G300E | 2345342.86 | 18.4 | G300E | 1086998.89 | 8.53
321 | Story14 | B50 | 32 MPa RC Beam (37.5 cm x 25 cm) | Beam | 32MPa | Concrete Rectangular | 250 | 375 | 937.5 | 7000 | 0.66 | 1605.5 | G300E | 2467500 | 19.36 | G300E | 2177718.3 | 17.09
322 | Story14 | B51 | 32 MPa RC Beam (37.5 cm x 25 cm) | Beam | 32MPa | Concrete Rectangular | 250 | 375 | 937.5 | 4600 | 0.43 | 1055.05 | G300E | 2329242.86 | 18.28 | G300E | 1086998.89 | 8.53
323 | Story14 | B52 | 32 MPa RC Beam (37.5 cm x 25 cm) | Beam | 32MPa | Concrete Rectangular | 250 | 375 | 937.5 | 7000 | 0.66 | 1605.5 | G300E | 3236863.64 | 25.4 | G300E | 3372412.27 | 26.46
324 | Story14 | B53 | 32 MPa RC Beam (37.5 cm x 25 cm) | Beam | 32MPa | Concrete Rectangular | 250 | 375 | 937.5 | 4600 | 0.43 | 1055.05 | G300E | 2030242.86 | 15.93 | G300E | 1086998.89 | 8.53
325 | Story14 | B54 | 32 MPa RC Beam (37.5 cm x 25 cm) | Beam | 32MPa | Concrete Rectangular | 250 | 375 | 937.5 | 7000 | 0.66 | 1605.5 | G300E | 3624090.91 | 28.44 | G300E | 1087428.92 | 8.53
326 | Story14 | B55 | 32 MPa RC Beam (35 cm x 25 cm) | Beam | 32MPa | Concrete Rectangular | 250 | 350 | 875 | 4600 | 0.4 | 984.71 | G300E | 1697071.43 | 13.32 | G300E | 1629580.06 | 12.79
327 | Story14 | B56 | 32 MPa RC Beam (35 cm x 25 cm) | Beam | 32MPa | Concrete Rectangular | 250 | 350 | 875 | 7000 | 0.61 | 1498.47 | G300E | 3717636.36 | 29.17 | G300E | 2228204.84 | 17.48
328 | Story14 | B57 | 32 MPa RC Beam (35 cm x 25 cm) | Beam | 32MPa | Concrete Rectangular | 250 | 350 | 875 | 7000 | 0.61 | 1498.47 | G300E | 3447181.82 | 27.05 | G300E | 2629113.93 | 20.63
329 | Story14 | B58 | 32 MPa RC Beam (35 cm x 25 cm) | Beam | 32MPa | Concrete Rectangular | 250 | 350 | 875 | 7000 | 0.61 | 1498.47 | G300E | 3345045.45 | 26.25 | G300E | 2527959 | 19.84
330 | Story14 | B59 | 32 MPa RC Beam (35 cm x 25 cm) | Beam | 32MPa | Concrete Rectangular | 250 | 350 | 875 | 7000 | 0.61 | 1498.47 | G300E | 3447818.18 | 27.05 | G300E | 2495477.57 | 19.58
331 | Story14 | B6 | 32 MPa RC Beam (35 cm x 25 cm) | Beam | 32MPa | Concrete Rectangular | 250 | 350 | 875 | 7000 | 0.61 | 1498.47 | G300E | 3336136.36 | 26.18 | G300E | 2462996.14 | 19.33
332 | Story14 | B60 | 32 MPa RC Beam (35 cm x 25 cm) | Beam | 32MPa | Concrete Rectangular | 250 | 350 | 875 | 7000 | 0.61 | 1498.47 | G300E | 3717636.36 | 29.17 | G300E | 2228204.84 | 17.48
333 | Story14 | B7 | 32 MPa RC Beam (37.5 cm x 25 cm) | Beam | 32MPa | Concrete Rectangular | 250 | 375 | 937.5 | 4600 | 0.43 | 1055.05 | G300E | 2328257.14 | 18.27 | G300E | 1086998.89 | 8.53
334 | Story14 | B8 | 32 MPa RC Beam (35 cm x 25 cm) | Beam | 32MPa | Concrete Rectangular | 250 | 350 | 875 | 7000 | 0.61 | 1498.47 | G300E | 3436681.82 | 26.97 | G300E | 2495477.57 | 19.58
335 | Story14 | B9 | 32 MPa RC Beam (37.5 cm x 25 cm) | Beam | 32MPa | Concrete Rectangular | 250 | 375 | 937.5 | 4600 | 0.43 | 1055.05 | G300E | 2030242.86 | 15.93 | G300E | 1086998.89 | 8.53
336 | Story15 | B1 | 32 MPa RC Beam (32.5 cm x 25 cm) | Beam | 32MPa | Concrete Rectangular | 250 | 325 | 812.5 | 4625 | 0.38 | 919.34 | G300E | 2061015.62 | 16.17 | G300E | 1656078.01 | 12.99
337 | Story15 | B10 | 32 MPa RC Beam (32.5 cm x 25 cm) | Beam | 32MPa | Concrete Rectangular | 250 | 325 | 812.5 | 7025 | 0.57 | 1396.41 | G300E | 3925804.17 | 30.8 | G300E | 2224672.83 | 17.46
338 | Story15 | B11 | 32 MPa RC Beam (32.5 cm x 25 cm) | Beam | 32MPa | Concrete Rectangular | 250 | 325 | 812.5 | 4625 | 0.38 | 919.34 | G300E | 1895093.75 | 14.87 | G300E | 1656078.01 | 12.99
339 | Story15 | B12 | 32 MPa RC Beam (32.5 cm x 25 cm) | Beam | 32MPa | Concrete Rectangular | 250 | 325 | 812.5 | 4625 | 0.38 | 919.34 | G300E | 2130101.56 | 16.71 | G300E | 1487036.36 | 11.67
340 | Story15 | B13 | 32 MPa RC Beam (40 cm x 25 cm) | Beam | 32MPa | Concrete Rectangular | 250 | 400 | 1000 | 7025 | 0.7 | 1718.65 | G300E | 3525671.88 | 27.66 | G300E | 1393880.6 | 10.94
341 | Story15 | B14 | 32 MPa RC Beam (40 cm x 25 cm) | Beam | 32MPa | Concrete Rectangular | 250 | 400 | 1000 | 4625 | 0.46 | 1131.5 | G300E | 2093390.62 | 16.43 | G300E | 2281669.75 | 17.9
342 | Story15 | B15 | 32 MPa RC Beam (40 cm x 25 cm) | Beam | 32MPa | Concrete Rectangular | 250 | 400 | 1000 | 7025 | 0.7 | 1718.65 | G300E | 2733017.71 | 21.44 | G300E | 3566947.26 | 27.99
343 | Story15 | B16 | 32 MPa RC Beam (40 cm x 25 cm) | Beam | 32MPa | Concrete Rectangular | 250 | 400 | 1000 | 4800 | 0.48 | 1174.31 | G300E | 2888000 | 22.66 | G300E | 2600537.6 | 20.4
344 | Story15 | B17 | 32 MPa RC Beam (40 cm x 25 cm) | Beam | 32MPa | Concrete Rectangular | 250 | 400 | 1000 | 7025 | 0.7 | 1718.65 | G300E | 2594273.96 | 20.36 | G300E | 2446264.23 | 19.19
345 | Story15 | B18 | 32 MPa RC Beam (40 cm x 25 cm) | Beam | 32MPa | Concrete Rectangular | 250 | 400 | 1000 | 4800 | 0.48 | 1174.31 | G300E | 2850900 | 22.37 | G300E | 2090404.8 | 16.4
346 | Story15 | B19 | 32 MPa RC Beam (40 cm x 25 cm) | Beam | 32MPa | Concrete Rectangular | 250 | 400 | 1000 | 7025 | 0.7 | 1718.65 | G300E | 2982990.62 | 23.41 | G300E | 3566947.26 | 27.99
347 | Story15 | B2 | 32 MPa RC Beam (32.5 cm x 25 cm) | Beam | 32MPa | Concrete Rectangular | 250 | 325 | 812.5 | 7025 | 0.57 | 1396.41 | G300E | 3924633.33 | 30.79 | G300E | 2224672.83 | 17.46
348 | Story15 | B20 | 32 MPa RC Beam (40 cm x 25 cm) | Beam | 32MPa | Concrete Rectangular | 250 | 400 | 1000 | 4625 | 0.46 | 1131.5 | G300E | 1900585.94 | 14.91 | G300E | 2147544.75 | 16.85
349 | Story15 | B21 | 32 MPa RC Beam (40 cm x 25 cm) | Beam | 32MPa | Concrete Rectangular | 250 | 400 | 1000 | 7025 | 0.7 | 1718.65 | G300E | 3526257.29 | 27.67 | G300E | 1393880.6 | 10.94
350 | Story15 | B22 | 32 MPa RC Beam (32.5 cm x 25 cm) | Beam | 32MPa | Concrete Rectangular | 250 | 325 | 812.5 | 4625 | 0.38 | 919.34 | G300E | 2011296.88 | 15.78 | G300E | 1371989.48 | 10.77
351 | Story15 | B23 | 32 MPa RC Beam (32.5 cm x 25 cm) | Beam | 32MPa | Concrete Rectangular | 250 | 325 | 812.5 | 4625 | 0.38 | 919.34 | G300E | 2098304.69 | 16.46 | G300E | 1599770.73 | 12.55
352 | Story15 | B24 | 32 MPa RC Beam (40 cm x 25 cm) | Beam | 32MPa | Concrete Rectangular | 250 | 400 | 1000 | 7025 | 0.7 | 1718.65 | G300E | 3826576.04 | 30.02 | G300E | 1393880.6 | 10.94
353 | Story15 | B25 | 32 MPa RC Beam (40 cm x 25 cm) | Beam | 32MPa | Concrete Rectangular | 250 | 400 | 1000 | 4625 | 0.46 | 1131.5 | G300E | 1976320.31 | 15.51 | G300E | 1342794.75 | 10.54
354 | Story15 | B26 | 32 MPa RC Beam (40 cm x 25 cm) | Beam | 32MPa | Concrete Rectangular | 250 | 400 | 1000 | 7200 | 0.72 | 1761.47 | G300E | 4442400 | 34.86 | G300E | 3762978 | 29.53
355 | Story15 | B3 | 32 MPa RC Beam (40 cm x 25 cm) | Beam | 32MPa | Concrete Rectangular | 250 | 400 | 1000 | 4625 | 0.46 | 1131.5 | G300E | 2067953.12 | 16.23 | G300E | 1342794.75 | 10.54
356 | Story15 | B30 | 32 MPa RC Beam (40 cm x 25 cm) | Beam | 32MPa | Concrete Rectangular | 250 | 400 | 1000 | 7025 | 0.7 | 1718.65 | G300E | 4327985.42 | 33.96 | G300E | 3670907.9 | 28.8
357 | Story15 | B31 | 32 MPa RC Beam (40 cm x 25 cm) | Beam | 32MPa | Concrete Rectangular | 250 | 400 | 1000 | 4625 | 0.46 | 1131.5 | G300E | 1629156.25 | 12.78 | G300E | 1342794.75 | 10.54
358 | Story15 | B32 | 32 MPa RC Beam (40 cm x 25 cm) | Beam | 32MPa | Concrete Rectangular | 250 | 400 | 1000 | 7025 | 0.7 | 1718.65 | G300E | 3827454.17 | 30.03 | G300E | 1393880.6 | 10.94
359 | Story15 | B33 | 32 MPa RC Beam (32.5 cm x 25 cm) | Beam | 32MPa | Concrete Rectangular | 250 | 325 | 812.5 | 4625 | 0.38 | 919.34 | G300E | 1978343.75 | 15.52 | G300E | 1599770.73 | 12.55
360 | Story15 | B34 | 32 MPa RC Beam (32.5 cm x 25 cm) | Beam | 32MPa | Concrete Rectangular | 250 | 325 | 812.5 | 4625 | 0.38 | 919.34 | G300E | 2130390.62 | 16.72 | G300E | 1487036.36 | 11.67
361 | Story15 | B35 | 32 MPa RC Beam (40 cm x 25 cm) | Beam | 32MPa | Concrete Rectangular | 250 | 400 | 1000 | 7025 | 0.7 | 1718.65 | G300E | 3826868.75 | 30.03 | G300E | 1393880.6 | 10.94
362 | Story15 | B36 | 32 MPa RC Beam (40 cm x 25 cm) | Beam | 32MPa | Concrete Rectangular | 250 | 400 | 1000 | 4625 | 0.46 | 1131.5 | G300E | 2092523.44 | 16.42 | G300E | 2281669.75 | 17.9
363 | Story15 | B37 | 32 MPa RC Beam (40 cm x 25 cm) | Beam | 32MPa | Concrete Rectangular | 250 | 400 | 1000 | 7200 | 0.72 | 1761.47 | G300E | 4441500 | 34.85 | G300E | 3762608.4 | 29.52
364 | Story15 | B38 | 32 MPa RC Beam (40 cm x 25 cm) | Beam | 32MPa | Concrete Rectangular | 250 | 400 | 1000 | 4625 | 0.46 | 1131.5 | G300E | 2701578.12 | 21.2 | G300E | 2014192.12 | 15.8
365 | Story15 | B4 | 32 MPa RC Beam (32.5 cm x 25 cm) | Beam | 32MPa | Concrete Rectangular | 250 | 325 | 812.5 | 7025 | 0.57 | 1396.41 | G300E | 3578944.79 | 28.08 | G300E | 2313424.12 | 18.15
366 | Story15 | B40 | 32 MPa RC Beam (40 cm x 25 cm) | Beam | 32MPa | Concrete Rectangular | 250 | 400 | 1000 | 4625 | 0.46 | 1131.5 | G300E | 2672960.94 | 20.97 | G300E | 2014192.12 | 15.8
367 | Story15 | B41 | 32 MPa RC Beam (40 cm x 25 cm) | Beam | 32MPa | Concrete Rectangular | 250 | 400 | 1000 | 7025 | 0.7 | 1718.65 | G300E | 4333254.17 | 34 | G300E | 3671157.28 | 28.81
368 | Story15 | B42 | 32 MPa RC Beam (40 cm x 25 cm) | Beam | 32MPa | Concrete Rectangular | 250 | 400 | 1000 | 4625 | 0.46 | 1131.5 | G300E | 1901164.06 | 14.92 | G300E | 2147544.75 | 16.85
369 | Story15 | B43 | 32 MPa RC Beam (40 cm x 25 cm) | Beam | 32MPa | Concrete Rectangular | 250 | 400 | 1000 | 7025 | 0.7 | 1718.65 | G300E | 3827161.46 | 30.03 | G300E | 1393880.6 | 10.94
370 | Story15 | B44 | 32 MPa RC Beam (32.5 cm x 25 cm) | Beam | 32MPa | Concrete Rectangular | 250 | 325 | 812.5 | 4625 | 0.38 | 919.34 | G300E | 2011585.94 | 15.78 | G300E | 1371989.48 | 10.77
371 | Story15 | B45 | 32 MPa RC Beam (32.5 cm x 25 cm) | Beam | 32MPa | Concrete Rectangular | 250 | 325 | 812.5 | 4625 | 0.38 | 919.34 | G300E | 2147156.25 | 16.85 | G300E | 1656078.01 | 12.99
372 | Story15 | B46 | 32 MPa RC Beam (40 cm x 25 cm) | Beam | 32MPa | Concrete Rectangular | 250 | 400 | 1000 | 7025 | 0.7 | 1718.65 | G300E | 3526257.29 | 27.67 | G300E | 1393880.6 | 10.94
373 | Story15 | B47 | 32 MPa RC Beam (40 cm x 25 cm) | Beam | 32MPa | Concrete Rectangular | 250 | 400 | 1000 | 4625 | 0.46 | 1131.5 | G300E | 2058414.06 | 16.15 | G300E | 1342794.75 | 10.54
374 | Story15 | B48 | 32 MPa RC Beam (40 cm x 25 cm) | Beam | 32MPa | Concrete Rectangular | 250 | 400 | 1000 | 7025 | 0.7 | 1718.65 | G300E | 2985917.71 | 23.43 | G300E | 3566947.26 | 27.99
375 | Story15 | B49 | 32 MPa RC Beam (40 cm x 25 cm) | Beam | 32MPa | Concrete Rectangular | 250 | 400 | 1000 | 4625 | 0.46 | 1131.5 | G300E | 2274921.88 | 17.85 | G300E | 1342794.75 | 10.54
376 | Story15 | B5 | 32 MPa RC Beam (40 cm x 25 cm) | Beam | 32MPa | Concrete Rectangular | 250 | 400 | 1000 | 4625 | 0.46 | 1131.5 | G300E | 2273765.62 | 17.84 | G300E | 1342794.75 | 10.54
377 | Story15 | B50 | 32 MPa RC Beam (40 cm x 25 cm) | Beam | 32MPa | Concrete Rectangular | 250 | 400 | 1000 | 7025 | 0.7 | 1718.65 | G300E | 2593103.12 | 20.35 | G300E | 2446264.23 | 19.19
378 | Story15 | B51 | 32 MPa RC Beam (40 cm x 25 cm) | Beam | 32MPa | Concrete Rectangular | 250 | 400 | 1000 | 4625 | 0.46 | 1131.5 | G300E | 2263937.5 | 17.76 | G300E | 1342794.75 | 10.54
379 | Story15 | B52 | 32 MPa RC Beam (40 cm x 25 cm) | Beam | 32MPa | Concrete Rectangular | 250 | 400 | 1000 | 7025 | 0.7 | 1718.65 | G300E | 2985917.71 | 23.43 | G300E | 3566947.26 | 27.99
380 | Story15 | B53 | 32 MPa RC Beam (40 cm x 25 cm) | Beam | 32MPa | Concrete Rectangular | 250 | 400 | 1000 | 4625 | 0.46 | 1131.5 | G300E | 1951460.94 | 15.31 | G300E | 1342794.75 | 10.54
381 | Story15 | B54 | 32 MPa RC Beam (40 cm x 25 cm) | Beam | 32MPa | Concrete Rectangular | 250 | 400 | 1000 | 7025 | 0.7 | 1718.65 | G300E | 3526257.29 | 27.67 | G300E | 1393880.6 | 10.94
382 | Story15 | B55 | 32 MPa RC Beam (32.5 cm x 25 cm) | Beam | 32MPa | Concrete Rectangular | 250 | 325 | 812.5 | 4625 | 0.38 | 919.34 | G300E | 1895093.75 | 14.87 | G300E | 1656078.01 | 12.99
383 | Story15 | B56 | 32 MPa RC Beam (32.5 cm x 25 cm) | Beam | 32MPa | Concrete Rectangular | 250 | 325 | 812.5 | 7025 | 0.57 | 1396.41 | G300E | 4006298.96 | 31.43 | G300E | 2224672.83 | 17.46
384 | Story15 | B57 | 32 MPa RC Beam (32.5 cm x 25 cm) | Beam | 32MPa | Concrete Rectangular | 250 | 325 | 812.5 | 7025 | 0.57 | 1396.41 | G300E | 3711834.38 | 29.12 | G300E | 2690664.5 | 21.11
385 | Story15 | B58 | 32 MPa RC Beam (32.5 cm x 25 cm) | Beam | 32MPa | Concrete Rectangular | 250 | 325 | 812.5 | 7025 | 0.57 | 1396.41 | G300E | 3589189.58 | 28.16 | G300E | 2718411.12 | 21.33
386 | Story15 | B59 | 32 MPa RC Beam (32.5 cm x 25 cm) | Beam | 32MPa | Concrete Rectangular | 250 | 325 | 812.5 | 7025 | 0.57 | 1396.41 | G300E | 3711248.96 | 29.12 | G300E | 2574166.58 | 20.2
387 | Story15 | B6 | 32 MPa RC Beam (32.5 cm x 25 cm) | Beam | 32MPa | Concrete Rectangular | 250 | 325 | 812.5 | 7025 | 0.57 | 1396.41 | G300E | 3585091.67 | 28.13 | G300E | 2485415.29 | 19.5
388 | Story15 | B60 | 32 MPa RC Beam (32.5 cm x 25 cm) | Beam | 32MPa | Concrete Rectangular | 250 | 325 | 812.5 | 7025 | 0.57 | 1396.41 | G300E | 4006298.96 | 31.43 | G300E | 2224672.83 | 17.46
389 | Story15 | B7 | 32 MPa RC Beam (40 cm x 25 cm) | Beam | 32MPa | Concrete Rectangular | 250 | 400 | 1000 | 4625 | 0.46 | 1131.5 | G300E | 2261625 | 17.75 | G300E | 1342794.75 | 10.54
390 | Story15 | B8 | 32 MPa RC Beam (32.5 cm x 25 cm) | Beam | 32MPa | Concrete Rectangular | 250 | 325 | 812.5 | 7025 | 0.57 | 1396.41 | G300E | 3638071.88 | 28.55 | G300E | 2574166.58 | 20.2
391 | Story15 | B9 | 32 MPa RC Beam (40 cm x 25 cm) | Beam | 32MPa | Concrete Rectangular | 250 | 400 | 1000 | 4625 | 0.46 | 1131.5 | G300E | 1951460.94 | 15.31 | G300E | 1342794.75 | 10.54
392 | Story16 | B1 | 32 MPa RC Beam (32.5 cm x 25 cm) | Beam | 32MPa | Concrete Rectangular | 250 | 325 | 812.5 | 4625 | 0.38 | 919.34 | G300E | 2042226.56 | 16.02 | G300E | 1653765.51 | 12.98
393 | Story16 | B10 | 32 MPa RC Beam (32.5 cm x 25 cm) | Beam | 32MPa | Concrete Rectangular | 250 | 325 | 812.5 | 7025 | 0.57 | 1396.41 | G300E | 3946293.75 | 30.96 | G300E | 2224672.83 | 17.46
394 | Story16 | B11 | 32 MPa RC Beam (32.5 cm x 25 cm) | Beam | 32MPa | Concrete Rectangular | 250 | 325 | 812.5 | 4625 | 0.38 | 919.34 | G300E | 1890468.75 | 14.83 | G300E | 1653765.51 | 12.98
395 | Story16 | B12 | 32 MPa RC Beam (32.5 cm x 25 cm) | Beam | 32MPa | Concrete Rectangular | 250 | 325 | 812.5 | 4625 | 0.38 | 919.34 | G300E | 2102640.62 | 16.5 | G300E | 1369676.98 | 10.75
396 | Story16 | B13 | 32 MPa RC Beam (40 cm x 25 cm) | Beam | 32MPa | Concrete Rectangular | 250 | 400 | 1000 | 7025 | 0.7 | 1718.65 | G300E | 3525964.58 | 27.67 | G300E | 1393880.6 | 10.94
397 | Story16 | B14 | 32 MPa RC Beam (40 cm x 25 cm) | Beam | 32MPa | Concrete Rectangular | 250 | 400 | 1000 | 4625 | 0.46 | 1131.5 | G300E | 1915328.12 | 15.03 | G300E | 2415794.75 | 18.96
398 | Story16 | B15 | 32 MPa RC Beam (40 cm x 25 cm) | Beam | 32MPa | Concrete Rectangular | 250 | 400 | 1000 | 7025 | 0.7 | 1718.65 | G300E | 2563539.58 | 20.11 | G300E | 3566947.26 | 27.99
399 | Story16 | B16 | 32 MPa RC Beam (40 cm x 25 cm) | Beam | 32MPa | Concrete Rectangular | 250 | 400 | 1000 | 4800 | 0.48 | 1174.31 | G300E | 2897280 | 22.73 | G300E | 2600537.6 | 20.4
400 | Story16 | B17 | 32 MPa RC Beam (40 cm x 25 cm) | Beam | 32MPa | Concrete Rectangular | 250 | 400 | 1000 | 7025 | 0.7 | 1718.65 | G300E | 2593981.25 | 20.35 | G300E | 2446264.23 | 19.19
401 | Story16 | B18 | 32 MPa RC Beam (40 cm x 25 cm) | Beam | 32MPa | Concrete Rectangular | 250 | 400 | 1000 | 4800 | 0.48 | 1174.31 | G300E | 2864400 | 22.48 | G300E | 2020404 | 15.85
402 | Story16 | B19 | 32 MPa RC Beam (40 cm x 25 cm) | Beam | 32MPa | Concrete Rectangular | 250 | 400 | 1000 | 7025 | 0.7 | 1718.65 | G300E | 2884640.62 | 22.63 | G300E | 3532797.57 | 27.72
403 | Story16 | B2 | 32 MPa RC Beam (32.5 cm x 25 cm) | Beam | 32MPa | Concrete Rectangular | 250 | 325 | 812.5 | 7025 | 0.57 | 1396.41 | G300E | 3946586.46 | 30.97 | G300E | 2224672.83 | 17.46
404 | Story16 | B20 | 32 MPa RC Beam (40 cm x 25 cm) | Beam | 32MPa | Concrete Rectangular | 250 | 400 | 1000 | 4625 | 0.46 | 1131.5 | G300E | 1810687.5 | 14.21 | G300E | 2415794.75 | 18.96
405 | Story16 | B21 | 32 MPa RC Beam (40 cm x 25 cm) | Beam | 32MPa | Concrete Rectangular | 250 | 400 | 1000 | 7025 | 0.7 | 1718.65 | G300E | 3526550 | 27.67 | G300E | 1393880.6 | 10.94
406 | Story16 | B22 | 32 MPa RC Beam (32.5 cm x 25 cm) | Beam | 32MPa | Concrete Rectangular | 250 | 325 | 812.5 | 4625 | 0.38 | 919.34 | G300E | 2007250 | 15.75 | G300E | 1369676.98 | 10.75
407 | Story16 | B23 | 32 MPa RC Beam (32.5 cm x 25 cm) | Beam | 32MPa | Concrete Rectangular | 250 | 325 | 812.5 | 4625 | 0.38 | 919.34 | G300E | 2069687.5 | 16.24 | G300E | 1599770.73 | 12.55
408 | Story16 | B24 | 32 MPa RC Beam (40 cm x 25 cm) | Beam | 32MPa | Concrete Rectangular | 250 | 400 | 1000 | 7025 | 0.7 | 1718.65 | G300E | 3759253.12 | 29.5 | G300E | 1393880.6 | 10.94
409 | Story16 | B25 | 32 MPa RC Beam (40 cm x 25 cm) | Beam | 32MPa | Concrete Rectangular | 250 | 400 | 1000 | 4625 | 0.46 | 1131.5 | G300E | 1797968.75 | 14.11 | G300E | 1342794.75 | 10.54
410 | Story16 | B26 | 32 MPa RC Beam (40 cm x 25 cm) | Beam | 32MPa | Concrete Rectangular | 250 | 400 | 1000 | 7200 | 0.72 | 1761.47 | G300E | 4503000 | 35.33 | G300E | 3764954.4 | 29.54
411 | Story16 | B3 | 32 MPa RC Beam (40 cm x 25 cm) | Beam | 32MPa | Concrete Rectangular | 250 | 400 | 1000 | 4625 | 0.46 | 1131.5 | G300E | 2050609.38 | 16.09 | G300E | 1342794.75 | 10.54
412 | Story16 | B30 | 32 MPa RC Beam (40 cm x 25 cm) | Beam | 32MPa | Concrete Rectangular | 250 | 400 | 1000 | 7025 | 0.7 | 1718.65 | G300E | 4387112.5 | 34.42 | G300E | 3672815.18 | 28.82
413 | Story16 | B31 | 32 MPa RC Beam (40 cm x 25 cm) | Beam | 32MPa | Concrete Rectangular | 250 | 400 | 1000 | 4625 | 0.46 | 1131.5 | G300E | 1541859.38 | 12.1 | G300E | 1342794.75 | 10.54
414 | Story16 | B32 | 32 MPa RC Beam (40 cm x 25 cm) | Beam | 32MPa | Concrete Rectangular | 250 | 400 | 1000 | 7025 | 0.7 | 1718.65 | G300E | 3760716.67 | 29.51 | G300E | 1393880.6 | 10.94
415 | Story16 | B33 | 32 MPa RC Beam (32.5 cm x 25 cm) | Beam | 32MPa | Concrete Rectangular | 250 | 325 | 812.5 | 4625 | 0.38 | 919.34 | G300E | 1973140.62 | 15.48 | G300E | 1599770.73 | 12.55
416 | Story16 | B34 | 32 MPa RC Beam (32.5 cm x 25 cm) | Beam | 32MPa | Concrete Rectangular | 250 | 325 | 812.5 | 4625 | 0.38 | 919.34 | G300E | 2102351.56 | 16.5 | G300E | 1369676.98 | 10.75
417 | Story16 | B35 | 32 MPa RC Beam (40 cm x 25 cm) | Beam | 32MPa | Concrete Rectangular | 250 | 400 | 1000 | 7025 | 0.7 | 1718.65 | G300E | 3760716.67 | 29.51 | G300E | 1393880.6 | 10.94
418 | Story16 | B36 | 32 MPa RC Beam (40 cm x 25 cm) | Beam | 32MPa | Concrete Rectangular | 250 | 400 | 1000 | 4625 | 0.46 | 1131.5 | G300E | 1915039.06 | 15.03 | G300E | 2415794.75 | 18.96
419 | Story16 | B37 | 32 MPa RC Beam (40 cm x 25 cm) | Beam | 32MPa | Concrete Rectangular | 250 | 400 | 1000 | 7200 | 0.72 | 1761.47 | G300E | 4500900 | 35.32 | G300E | 3764572.8 | 29.54
420 | Story16 | B38 | 32 MPa RC Beam (40 cm x 25 cm) | Beam | 32MPa | Concrete Rectangular | 250 | 400 | 1000 | 4625 | 0.46 | 1131.5 | G300E | 2785984.38 | 21.86 | G300E | 1946743.44 | 15.27
421 | Story16 | B4 | 32 MPa RC Beam (32.5 cm x 25 cm) | Beam | 32MPa | Concrete Rectangular | 250 | 325 | 812.5 | 7025 | 0.57 | 1396.41 | G300E | 3670855.21 | 28.8 | G300E | 2313424.12 | 18.15
422 | Story16 | B40 | 32 MPa RC Beam (40 cm x 25 cm) | Beam | 32MPa | Concrete Rectangular | 250 | 400 | 1000 | 4625 | 0.46 | 1131.5 | G300E | 2762859.38 | 21.68 | G300E | 1946743.44 | 15.27
423 | Story16 | B41 | 32 MPa RC Beam (40 cm x 25 cm) | Beam | 32MPa | Concrete Rectangular | 250 | 400 | 1000 | 7025 | 0.7 | 1718.65 | G300E | 4391503.12 | 34.46 | G300E | 3673073.94 | 28.82
424 | Story16 | B42 | 32 MPa RC Beam (40 cm x 25 cm) | Beam | 32MPa | Concrete Rectangular | 250 | 400 | 1000 | 4625 | 0.46 | 1131.5 | G300E | 1810687.5 | 14.21 | G300E | 2415794.75 | 18.96
425 | Story16 | B43 | 32 MPa RC Beam (40 cm x 25 cm) | Beam | 32MPa | Concrete Rectangular | 250 | 400 | 1000 | 7025 | 0.7 | 1718.65 | G300E | 3760716.67 | 29.51 | G300E | 1393880.6 | 10.94
426 | Story16 | B44 | 32 MPa RC Beam (32.5 cm x 25 cm) | Beam | 32MPa | Concrete Rectangular | 250 | 325 | 812.5 | 4625 | 0.38 | 919.34 | G300E | 2006960.94 | 15.75 | G300E | 1369676.98 | 10.75
427 | Story16 | B45 | 32 MPa RC Beam (32.5 cm x 25 cm) | Beam | 32MPa | Concrete Rectangular | 250 | 325 | 812.5 | 4625 | 0.38 | 919.34 | G300E | 2042226.56 | 16.02 | G300E | 1653765.51 | 12.98
428 | Story16 | B46 | 32 MPa RC Beam (40 cm x 25 cm) | Beam | 32MPa | Concrete Rectangular | 250 | 400 | 1000 | 7025 | 0.7 | 1718.65 | G300E | 3526550 | 27.67 | G300E | 1393880.6 | 10.94
429 | Story16 | B47 | 32 MPa RC Beam (40 cm x 25 cm) | Beam | 32MPa | Concrete Rectangular | 250 | 400 | 1000 | 4625 | 0.46 | 1131.5 | G300E | 2041359.38 | 16.02 | G300E | 1342794.75 | 10.54
430 | Story16 | B48 | 32 MPa RC Beam (40 cm x 25 cm) | Beam | 32MPa | Concrete Rectangular | 250 | 400 | 1000 | 7025 | 0.7 | 1718.65 | G300E | 2964842.71 | 23.26 | G300E | 3532797.57 | 27.72
431 | Story16 | B49 | 32 MPa RC Beam (40 cm x 25 cm) | Beam | 32MPa | Concrete Rectangular | 250 | 400 | 1000 | 4625 | 0.46 | 1131.5 | G300E | 2262492.19 | 17.75 | G300E | 1611044.75 | 12.64
432 | Story16 | B5 | 32 MPa RC Beam (40 cm x 25 cm) | Beam | 32MPa | Concrete Rectangular | 250 | 400 | 1000 | 4625 | 0.46 | 1131.5 | G300E | 2261625 | 17.75 | G300E | 1611044.75 | 12.64
433 | Story16 | B50 | 32 MPa RC Beam (40 cm x 25 cm) | Beam | 32MPa | Concrete Rectangular | 250 | 400 | 1000 | 7025 | 0.7 | 1718.65 | G300E | 2592225 | 20.34 | G300E | 2446264.23 | 19.19
434 | Story16 | B51 | 32 MPa RC Beam (40 cm x 25 cm) | Beam | 32MPa | Concrete Rectangular | 250 | 400 | 1000 | 4625 | 0.46 | 1131.5 | G300E | 2253531.25 | 17.68 | G300E | 1611044.75 | 12.64
435 | Story16 | B52 | 32 MPa RC Beam (40 cm x 25 cm) | Beam | 32MPa | Concrete Rectangular | 250 | 400 | 1000 | 7025 | 0.7 | 1718.65 | G300E | 2964842.71 | 23.26 | G300E | 3532797.57 | 27.72
436 | Story16 | B53 | 32 MPa RC Beam (40 cm x 25 cm) | Beam | 32MPa | Concrete Rectangular | 250 | 400 | 1000 | 4625 | 0.46 | 1131.5 | G300E | 1943367.19 | 15.25 | G300E | 1342794.75 | 10.54
437 | Story16 | B54 | 32 MPa RC Beam (40 cm x 25 cm) | Beam | 32MPa | Concrete Rectangular | 250 | 400 | 1000 | 7025 | 0.7 | 1718.65 | G300E | 3526257.29 | 27.67 | G300E | 1393880.6 | 10.94
438 | Story16 | B55 | 32 MPa RC Beam (32.5 cm x 25 cm) | Beam | 32MPa | Concrete Rectangular | 250 | 325 | 812.5 | 4625 | 0.38 | 919.34 | G300E | 1890468.75 | 14.83 | G300E | 1653765.51 | 12.98
439 | Story16 | B56 | 32 MPa RC Beam (32.5 cm x 25 cm) | Beam | 32MPa | Concrete Rectangular | 250 | 325 | 812.5 | 7025 | 0.57 | 1396.41 | G300E | 3954489.58 | 31.03 | G300E | 2224672.83 | 17.46
440 | Story16 | B57 | 32 MPa RC Beam (32.5 cm x 25 cm) | Beam | 32MPa | Concrete Rectangular | 250 | 325 | 812.5 | 7025 | 0.57 | 1396.41 | G300E | 3734958.33 | 29.31 | G300E | 2690664.5 | 21.11
441 | Story16 | B58 | 32 MPa RC Beam (32.5 cm x 25 cm) | Beam | 32MPa | Concrete Rectangular | 250 | 325 | 812.5 | 7025 | 0.57 | 1396.41 | G300E | 3604703.12 | 28.28 | G300E | 2718411.12 | 21.33
442 | Story16 | B59 | 32 MPa RC Beam (32.5 cm x 25 cm) | Beam | 32MPa | Concrete Rectangular | 250 | 325 | 812.5 | 7025 | 0.57 | 1396.41 | G300E | 3734372.92 | 29.3 | G300E | 2574166.58 | 20.2
443 | Story16 | B6 | 32 MPa RC Beam (32.5 cm x 25 cm) | Beam | 32MPa | Concrete Rectangular | 250 | 325 | 812.5 | 7025 | 0.57 | 1396.41 | G300E | 3603239.58 | 28.27 | G300E | 2601913.21 | 20.42
444 | Story16 | B60 | 32 MPa RC Beam (32.5 cm x 25 cm) | Beam | 32MPa | Concrete Rectangular | 250 | 325 | 812.5 | 7025 | 0.57 | 1396.41 | G300E | 3954782.29 | 31.03 | G300E | 2224672.83 | 17.46
445 | Story16 | B7 | 32 MPa RC Beam (40 cm x 25 cm) | Beam | 32MPa | Concrete Rectangular | 250 | 400 | 1000 | 4625 | 0.46 | 1131.5 | G300E | 2252375 | 17.67 | G300E | 1611044.75 | 12.64
446 | Story16 | B8 | 32 MPa RC Beam (32.5 cm x 25 cm) | Beam | 32MPa | Concrete Rectangular | 250 | 325 | 812.5 | 7025 | 0.57 | 1396.41 | G300E | 3664415.62 | 28.75 | G300E | 2574166.58 | 20.2
447 | Story16 | B9 | 32 MPa RC Beam (40 cm x 25 cm) | Beam | 32MPa | Concrete Rectangular | 250 | 400 | 1000 | 4625 | 0.46 | 1131.5 | G300E | 1943367.19 | 15.25 | G300E | 1342794.75 | 10.54
448 | Story17 | B1 | 32 MPa RC Beam (32.5 cm x 25 cm) | Beam | 32MPa | Concrete Rectangular | 250 | 325 | 812.5 | 4637.5 | 0.38 | 921.83 | G300E | 1955575.78 | 15.34 | G300E | 1652438.28 | 12.97
449 | Story17 | B10 | 32 MPa RC Beam (32.5 cm x 25 cm) | Beam | 32MPa | Concrete Rectangular | 250 | 325 | 812.5 | 7037.5 | 0.57 | 1398.89 | G300E | 3999059.38 | 31.38 | G300E | 2228631.32 | 17.49
450 | Story17 | B11 | 32 MPa RC Beam (32.5 cm x 25 cm) | Beam | 32MPa | Concrete Rectangular | 250 | 325 | 812.5 | 4637.5 | 0.38 | 921.83 | G300E | 1898476.56 | 14.9 | G300E | 1624963.19 | 12.75
451 | Story17 | B12 | 32 MPa RC Beam (32.5 cm x 25 cm) | Beam | 32MPa | Concrete Rectangular | 250 | 325 | 812.5 | 4637.5 | 0.38 | 921.83 | G300E | 2087744.53 | 16.38 | G300E | 1373378.81 | 10.78
452 | Story17 | B13 | 32 MPa RC Beam (42.5 cm x 25 cm) | Beam | 32MPa | Concrete Rectangular | 250 | 425 | 1062.5 | 7037.5 | 0.75 | 1829.32 | G300E | 3216137.5 | 25.24 | G300E | 1467212.53 | 11.51
453 | Story17 | B14 | 32 MPa RC Beam (42.5 cm x 25 cm) | Beam | 32MPa | Concrete Rectangular | 250 | 425 | 1062.5 | 4637.5 | 0.49 | 1205.47 | G300E | 1820508.59 | 14.28 | G300E | 2541256.67 | 19.94
454 | Story17 | B15 | 32 MPa RC Beam (42.5 cm x 25 cm) | Beam | 32MPa | Concrete Rectangular | 250 | 425 | 1062.5 | 7037.5 | 0.75 | 1829.32 | G300E | 2822917.19 | 22.15 | G300E | 3711013.91 | 29.12
455 | Story17 | B16 | 32 MPa RC Beam (42.5 cm x 25 cm) | Beam | 32MPa | Concrete Rectangular | 250 | 425 | 1062.5 | 4800 | 0.51 | 1247.71 | G300E | 2816640 | 22.1 | G300E | 2689804.08 | 21.11
456 | Story17 | B17 | 32 MPa RC Beam (42.5 cm x 25 cm) | Beam | 32MPa | Concrete Rectangular | 250 | 425 | 1062.5 | 7037.5 | 0.75 | 1829.32 | G300E | 2690377.6 | 21.11 | G300E | 2570938.91 | 20.17
457 | Story17 | B18 | 32 MPa RC Beam (42.5 cm x 25 cm) | Beam | 32MPa | Concrete Rectangular | 250 | 425 | 1062.5 | 4800 | 0.51 | 1247.71 | G300E | 2784600 | 21.85 | G300E | 2047103.4 | 16.06
458 | Story17 | B19 | 32 MPa RC Beam (42.5 cm x 25 cm) | Beam | 32MPa | Concrete Rectangular | 250 | 425 | 1062.5 | 7037.5 | 0.75 | 1829.32 | G300E | 2811481.25 | 22.06 | G300E | 3711013.91 | 29.12
459 | Story17 | B2 | 32 MPa RC Beam (32.5 cm x 25 cm) | Beam | 32MPa | Concrete Rectangular | 250 | 325 | 812.5 | 7037.5 | 0.57 | 1398.89 | G300E | 3999352.6 | 31.38 | G300E | 2228631.32 | 17.49
460 | Story17 | B20 | 32 MPa RC Beam (42.5 cm x 25 cm) | Beam | 32MPa | Concrete Rectangular | 250 | 425 | 1062.5 | 4637.5 | 0.49 | 1205.47 | G300E | 1644283.59 | 12.9 | G300E | 2541256.67 | 19.94
461 | Story17 | B21 | 32 MPa RC Beam (42.5 cm x 25 cm) | Beam | 32MPa | Concrete Rectangular | 250 | 425 | 1062.5 | 7037.5 | 0.75 | 1829.32 | G300E | 3216723.96 | 25.24 | G300E | 1467212.53 | 11.51
462 | Story17 | B22 | 32 MPa RC Beam (32.5 cm x 25 cm) | Beam | 32MPa | Concrete Rectangular | 250 | 325 | 812.5 | 4637.5 | 0.38 | 921.83 | G300E | 2016153.12 | 15.82 | G300E | 1373378.81 | 10.78
463 | Story17 | B23 | 32 MPa RC Beam (32.5 cm x 25 cm) | Beam | 32MPa | Concrete Rectangular | 250 | 325 | 812.5 | 4637.5 | 0.38 | 921.83 | G300E | 2054412.5 | 16.12 | G300E | 1142663.19 | 8.97
464 | Story17 | B24 | 32 MPa RC Beam (42.5 cm x 25 cm) | Beam | 32MPa | Concrete Rectangular | 250 | 425 | 1062.5 | 7037.5 | 0.75 | 1829.32 | G300E | 3492652.6 | 27.4 | G300E | 1467212.53 | 11.51
465 | Story17 | B25 | 32 MPa RC Beam (42.5 cm x 25 cm) | Beam | 32MPa | Concrete Rectangular | 250 | 425 | 1062.5 | 4637.5 | 0.49 | 1205.47 | G300E | 1682832.81 | 13.2 | G300E | 1414344.17 | 11.1
466 | Story17 | B26 | 32 MPa RC Beam (42.5 cm x 25 cm) | Beam | 32MPa | Concrete Rectangular | 250 | 425 | 1062.5 | 7200 | 0.76 | 1871.56 | G300E | 4357500 | 34.19 | G300E | 3946820.62 | 30.97
467 | Story17 | B3 | 32 MPa RC Beam (42.5 cm x 25 cm) | Beam | 32MPa | Concrete Rectangular | 250 | 425 | 1062.5 | 4637.5 | 0.49 | 1205.47 | G300E | 1980792.19 | 15.54 | G300E | 1414344.17 | 11.1
468 | Story17 | B30 | 32 MPa RC Beam (42.5 cm x 25 cm) | Beam | 32MPa | Concrete Rectangular | 250 | 425 | 1062.5 | 7037.5 | 0.75 | 1829.32 | G300E | 4252409.38 | 33.37 | G300E | 3857111.24 | 30.26
469 | Story17 | B31 | 32 MPa RC Beam (42.5 cm x 25 cm) | Beam | 32MPa | Concrete Rectangular | 250 | 425 | 1062.5 | 4637.5 | 0.49 | 1205.47 | G300E | 1507187.5 | 11.83 | G300E | 1414344.17 | 11.1
470 | Story17 | B32 | 32 MPa RC Beam (42.5 cm x 25 cm) | Beam | 32MPa | Concrete Rectangular | 250 | 425 | 1062.5 | 7037.5 | 0.75 | 1829.32 | G300E | 3493239.06 | 27.41 | G300E | 1467212.53 | 11.51
471 | Story17 | B33 | 32 MPa RC Beam (32.5 cm x 25 cm) | Beam | 32MPa | Concrete Rectangular | 250 | 325 | 812.5 | 4637.5 | 0.38 | 921.83 | G300E | 1982241.41 | 15.55 | G300E | 1142663.19 | 8.97
472 | Story17 | B34 | 32 MPa RC Beam (32.5 cm x 25 cm) | Beam | 32MPa | Concrete Rectangular | 250 | 325 | 812.5 | 4637.5 | 0.38 | 921.83 | G300E | 2087744.53 | 16.38 | G300E | 1373378.81 | 10.78
473 | Story17 | B35 | 32 MPa RC Beam (42.5 cm x 25 cm) | Beam | 32MPa | Concrete Rectangular | 250 | 425 | 1062.5 | 7037.5 | 0.75 | 1829.32 | G300E | 3493532.29 | 27.41 | G300E | 1467212.53 | 11.51
474 | Story17 | B36 | 32 MPa RC Beam (42.5 cm x 25 cm) | Beam | 32MPa | Concrete Rectangular | 250 | 425 | 1062.5 | 4637.5 | 0.49 | 1205.47 | G300E | 1820218.75 | 14.28 | G300E | 2541256.67 | 19.94
475 | Story17 | B37 | 32 MPa RC Beam (42.5 cm x 25 cm) | Beam | 32MPa | Concrete Rectangular | 250 | 425 | 1062.5 | 7200 | 0.76 | 1871.56 | G300E | 4355400 | 34.17 | G300E | 3946436.85 | 30.97
476 | Story17 | B38 | 32 MPa RC Beam (42.5 cm x 25 cm) | Beam | 32MPa | Concrete Rectangular | 250 | 425 | 1062.5 | 4637.5 | 0.49 | 1205.47 | G300E | 2705111.72 | 21.23 | G300E | 2013729.38 | 15.8
477 | Story17 | B4 | 32 MPa RC Beam (32.5 cm x 25 cm) | Beam | 32MPa | Concrete Rectangular | 250 | 325 | 812.5 | 7037.5 | 0.57 | 1398.89 | G300E | 3722544.27 | 29.21 | G300E | 2317540.53 | 18.18
478 | Story17 | B40 | 32 MPa RC Beam (42.5 cm x 25 cm) | Beam | 32MPa | Concrete Rectangular | 250 | 425 | 1062.5 | 4637.5 | 0.49 | 1205.47 | G300E | 2692938.28 | 21.13 | G300E | 1977800.42 | 15.52
479 | Story17 | B41 | 32 MPa RC Beam (42.5 cm x 25 cm) | Beam | 32MPa | Concrete Rectangular | 250 | 425 | 1062.5 | 7037.5 | 0.75 | 1829.32 | G300E | 4257101.04 | 33.4 | G300E | 3857370.46 | 30.27
480 | Story17 | B42 | 32 MPa RC Beam (42.5 cm x 25 cm) | Beam | 32MPa | Concrete Rectangular | 250 | 425 | 1062.5 | 4637.5 | 0.49 | 1205.47 | G300E | 1644283.59 | 12.9 | G300E | 2541256.67 | 19.94
481 | Story17 | B43 | 32 MPa RC Beam (42.5 cm x 25 cm) | Beam | 32MPa | Concrete Rectangular | 250 | 425 | 1062.5 | 7037.5 | 0.75 | 1829.32 | G300E | 3492945.83 | 27.41 | G300E | 1467212.53 | 11.51
482 | Story17 | B44 | 32 MPa RC Beam (32.5 cm x 25 cm) | Beam | 32MPa | Concrete Rectangular | 250 | 325 | 812.5 | 4637.5 | 0.38 | 921.83 | G300E | 2015863.28 | 15.82 | G300E | 1373378.81 | 10.78
483 | Story17 | B45 | 32 MPa RC Beam (32.5 cm x 25 cm) | Beam | 32MPa | Concrete Rectangular | 250 | 325 | 812.5 | 4637.5 | 0.38 | 921.83 | G300E | 1955575.78 | 15.34 | G300E | 1652438.28 | 12.97
484 | Story17 | B46 | 32 MPa RC Beam (42.5 cm x 25 cm) | Beam | 32MPa | Concrete Rectangular | 250 | 425 | 1062.5 | 7037.5 | 0.75 | 1829.32 | G300E | 3216723.96 | 25.24 | G300E | 1467212.53 | 11.51
485 | Story17 | B47 | 32 MPa RC Beam (42.5 cm x 25 cm) | Beam | 32MPa | Concrete Rectangular | 250 | 425 | 1062.5 | 4637.5 | 0.49 | 1205.47 | G300E | 1972676.56 | 15.48 | G300E | 1414344.17 | 11.1
486 | Story17 | B48 | 32 MPa RC Beam (42.5 cm x 25 cm) | Beam | 32MPa | Concrete Rectangular | 250 | 425 | 1062.5 | 7037.5 | 0.75 | 1829.32 | G300E | 2811774.48 | 22.06 | G300E | 3711013.91 | 29.12
487 | Story17 | B49 | 32 MPa RC Beam (42.5 cm x 25 cm) | Beam | 32MPa | Concrete Rectangular | 250 | 425 | 1062.5 | 4637.5 | 0.49 | 1205.47 | G300E | 2108903.12 | 16.55 | G300E | 1696072.3 | 13.31
488 | Story17 | B5 | 32 MPa RC Beam (42.5 cm x 25 cm) | Beam | 32MPa | Concrete Rectangular | 250 | 425 | 1062.5 | 4637.5 | 0.49 | 1205.47 | G300E | 2106874.22 | 16.53 | G300E | 1696072.3 | 13.31
489 | Story17 | B50 | 32 MPa RC Beam (42.5 cm x 25 cm) | Beam | 32MPa | Concrete Rectangular | 250 | 425 | 1062.5 | 7037.5 | 0.75 | 1829.32 | G300E | 2689204.69 | 21.1 | G300E | 2570938.91 | 20.17
490 | Story17 | B51 | 32 MPa RC Beam (42.5 cm x 25 cm) | Beam | 32MPa | Concrete Rectangular | 250 | 425 | 1062.5 | 4637.5 | 0.49 | 1205.47 | G300E | 2104845.31 | 16.52 | G300E | 1696072.3 | 13.31
491 | Story17 | B52 | 32 MPa RC Beam (42.5 cm x 25 cm) | Beam | 32MPa | Concrete Rectangular | 250 | 425 | 1062.5 | 7037.5 | 0.75 | 1829.32 | G300E | 2811774.48 | 22.06 | G300E | 3711013.91 | 29.12
492 | Story17 | B53 | 32 MPa RC Beam (42.5 cm x 25 cm) | Beam | 32MPa | Concrete Rectangular | 250 | 425 | 1062.5 | 4637.5 | 0.49 | 1205.47 | G300E | 1886592.97 | 14.8 | G300E | 1414344.17 | 11.1
493 | Story17 | B54 | 32 MPa RC Beam (42.5 cm x 25 cm) | Beam | 32MPa | Concrete Rectangular | 250 | 425 | 1062.5 | 7037.5 | 0.75 | 1829.32 | G300E | 3216723.96 | 25.24 | G300E | 1467212.53 | 11.51
494 | Story17 | B55 | 32 MPa RC Beam (32.5 cm x 25 cm) | Beam | 32MPa | Concrete Rectangular | 250 | 325 | 812.5 | 4637.5 | 0.38 | 921.83 | G300E | 1898186.72 | 14.89 | G300E | 1624963.19 | 12.75
495 | Story17 | B56 | 32 MPa RC Beam (32.5 cm x 25 cm) | Beam | 32MPa | Concrete Rectangular | 250 | 325 | 812.5 | 7037.5 | 0.57 | 1398.89 | G300E | 4001698.44 | 31.4 | G300E | 2228631.32 | 17.49
496 | Story17 | B57 | 32 MPa RC Beam (32.5 cm x 25 cm) | Beam | 32MPa | Concrete Rectangular | 250 | 325 | 812.5 | 7037.5 | 0.57 | 1398.89 | G300E | 3722837.5 | 29.21 | G300E | 2695452.15 | 21.15
497 | Story17 | B58 | 32 MPa RC Beam (32.5 cm x 25 cm) | Beam | 32MPa | Concrete Rectangular | 250 | 325 | 812.5 | 7037.5 | 0.57 | 1398.89 | G300E | 3656860.94 | 28.69 | G300E | 2723248.15 | 21.37
498 | Story17 | B59 | 32 MPa RC Beam (32.5 cm x 25 cm) | Beam | 32MPa | Concrete Rectangular | 250 | 325 | 812.5 | 7037.5 | 0.57 | 1398.89 | G300E | 3722544.27 | 29.21 | G300E | 2695452.15 | 21.15
499 | Story17 | B6 | 32 MPa RC Beam (32.5 cm x 25 cm) | Beam | 32MPa | Concrete Rectangular | 250 | 325 | 812.5 | 7037.5 | 0.57 | 1398.89 | G300E | 3654808.33 | 28.68 | G300E | 2723248.15 | 21.37
500 | Story17 | B60 | 32 MPa RC Beam (32.5 cm x 25 cm) | Beam | 32MPa | Concrete Rectangular | 250 | 325 | 812.5 | 7037.5 | 0.57 | 1398.89 | G300E | 4000818.75 | 31.39 | G300E | 2228631.32 | 17.49
501 | Story17 | B7 | 32 MPa RC Beam (42.5 cm x 25 cm) | Beam | 32MPa | Concrete Rectangular | 250 | 425 | 1062.5 | 4637.5 | 0.49 | 1205.47 | G300E | 2102526.56 | 16.5 | G300E | 1696072.3 | 13.31
502 | Story17 | B8 | 32 MPa RC Beam (32.5 cm x 25 cm) | Beam | 32MPa | Concrete Rectangular | 250 | 325 | 812.5 | 7037.5 | 0.57 | 1398.89 | G300E | 3721371.35 | 29.2 | G300E | 2695452.15 | 21.15
503 | Story17 | B9 | 32 MPa RC Beam (42.5 cm x 25 cm) | Beam | 32MPa | Concrete Rectangular | 250 | 425 | 1062.5 | 4637.5 | 0.49 | 1205.47 | G300E | 1886592.97 | 14.8 | G300E | 1414344.17 | 11.1
504 | Story18 | B1 | 32 MPa RC Beam (32.5 cm x 25 cm) | Beam | 32MPa | Concrete Rectangular | 250 | 325 | 812.5 | 4637.5 | 0.38 | 921.83 | G300E | 1926011.72 | 15.11 | G300E | 1616847.56 | 12.69
505 | Story18 | B10 | 32 MPa RC Beam (32.5 cm x 25 cm) | Beam | 32MPa | Concrete Rectangular | 250 | 325 | 812.5 | 7037.5 | 0.57 | 1398.89 | G300E | 4018705.73 | 31.53 | G300E | 2317540.53 | 18.18
506 | Story18 | B11 | 32 MPa RC Beam (32.5 cm x 25 cm) | Beam | 32MPa | Concrete Rectangular | 250 | 325 | 812.5 | 4637.5 | 0.38 | 921.83 | G300E | 1892389.84 | 14.85 | G300E | 1618006.94 | 12.7
507 | Story18 | B12 | 32 MPa RC Beam (32.5 cm x 25 cm) | Beam | 32MPa | Concrete Rectangular | 250 | 325 | 812.5 | 4637.5 | 0.38 | 921.83 | G300E | 2062817.97 | 16.19 | G300E | 1373378.81 | 10.78
508 | Story18 | B13 | 32 MPa RC Beam (42.5 cm x 25 cm) | Beam | 32MPa | Concrete Rectangular | 250 | 425 | 1062.5 | 7037.5 | 0.75 | 1829.32 | G300E | 3215844.27 | 25.23 | G300E | 1467212.53 | 11.51
509 | Story18 | B14 | 32 MPa RC Beam (42.5 cm x 25 cm) | Beam | 32MPa | Concrete Rectangular | 250 | 425 | 1062.5 | 4637.5 | 0.49 | 1205.47 | G300E | 1725439.84 | 13.54 | G300E | 2541256.67 | 19.94
510 | Story18 | B15 | 32 MPa RC Beam (42.5 cm x 25 cm) | Beam | 32MPa | Concrete Rectangular | 250 | 425 | 1062.5 | 7037.5 | 0.75 | 1829.32 | G300E | 2726151.56 | 21.39 | G300E | 3711013.91 | 29.12
511 | Story18 | B16 | 32 MPa RC Beam (42.5 cm x 25 cm) | Beam | 32MPa | Concrete Rectangular | 250 | 425 | 1062.5 | 4800 | 0.51 | 1247.71 | G300E | 2639680 | 20.71 | G300E | 2610479.36 | 20.48
512 | Story18 | B17 | 32 MPa RC Beam (42.5 cm x 25 cm) | Beam | 32MPa | Concrete Rectangular | 250 | 425 | 1062.5 | 7037.5 | 0.75 | 1829.32 | G300E | 2695069.27 | 21.15 | G300E | 2570938.91 | 20.17
513 | Story18 | B18 | 32 MPa RC Beam (42.5 cm x 25 cm) | Beam | 32MPa | Concrete Rectangular | 250 | 425 | 1062.5 | 4800 | 0.51 | 1247.71 | G300E | 2793000 | 21.91 | G300E | 2047103.4 | 16.06
514 | Story18 | B19 | 32 MPa RC Beam (42.5 cm x 25 cm) | Beam | 32MPa | Concrete Rectangular | 250 | 425 | 1062.5 | 7037.5 | 0.75 | 1829.32 | G300E | 2714422.4 | 21.3 | G300E | 3711013.91 | 29.12
515 | Story18 | B2 | 32 MPa RC Beam (32.5 cm x 25 cm) | Beam | 32MPa | Concrete Rectangular | 250 | 325 | 812.5 | 7037.5 | 0.57 | 1398.89 | G300E | 4018705.73 | 31.53 | G300E | 2317540.53 | 18.18
516 | Story18 | B20 | 32 MPa RC Beam (42.5 cm x 25 cm) | Beam | 32MPa | Concrete Rectangular | 250 | 425 | 1062.5 | 4637.5 | 0.49 | 1205.47 | G300E | 1634718.75 | 12.83 | G300E | 2541256.67 | 19.94
517 | Story18 | B21 | 32 MPa RC Beam (42.5 cm x 25 cm) | Beam | 32MPa | Concrete Rectangular | 250 | 425 | 1062.5 | 7037.5 | 0.75 | 1829.32 | G300E | 3216137.5 | 25.24 | G300E | 1467212.53 | 11.51
518 | Story18 | B22 | 32 MPa RC Beam (32.5 cm x 25 cm) | Beam | 32MPa | Concrete Rectangular | 250 | 325 | 812.5 | 4637.5 | 0.38 | 921.83 | G300E | 1880796.09 | 14.76 | G300E | 1373378.81 | 10.78
519 | Story18 | B23 | 32 MPa RC Beam (32.5 cm x 25 cm) | Beam | 32MPa | Concrete Rectangular | 250 | 325 | 812.5 | 4637.5 | 0.38 | 921.83 | G300E | 2031225 | 15.94 | G300E | 1142663.19 | 8.97
520 | Story18 | B24 | 32 MPa RC Beam (42.5 cm x 25 cm) | Beam | 32MPa | Concrete Rectangular | 250 | 425 | 1062.5 | 7037.5 | 0.75 | 1829.32 | G300E | 3495584.9 | 27.43 | G300E | 1467212.53 | 11.51
521 | Story18 | B25 | 32 MPa RC Beam (42.5 cm x 25 cm) | Beam | 32MPa | Concrete Rectangular | 250 | 425 | 1062.5 | 4637.5 | 0.49 | 1205.47 | G300E | 1510085.94 | 11.85 | G300E | 1414344.17 | 11.1
522 | Story18 | B26 | 32 MPa RC Beam (42.5 cm x 25 cm) | Beam | 32MPa | Concrete Rectangular | 250 | 425 | 1062.5 | 7200 | 0.76 | 1871.56 | G300E | 4398900 | 34.52 | G300E | 3948189.98 | 30.98
523 | Story18 | B3 | 32 MPa RC Beam (42.5 cm x 25 cm) | Beam | 32MPa | Concrete Rectangular | 250 | 425 | 1062.5 | 4637.5 | 0.49 | 1205.47 | G300E | 1971517.19 | 15.47 | G300E | 1414344.17 | 11.1
524 | Story18 | B30 | 32 MPa RC Beam (42.5 cm x 25 cm) | Beam | 32MPa | Concrete Rectangular | 250 | 425 | 1062.5 | 7037.5 | 0.75 | 1829.32 | G300E | 4294341.15 | 33.69 | G300E | 3858432.24 | 30.27
525 | Story18 | B31 | 32 MPa RC Beam (42.5 cm x 25 cm) | Beam | 32MPa | Concrete Rectangular | 250 | 425 | 1062.5 | 4637.5 | 0.49 | 1205.47 | G300E | 1501390.62 | 11.78 | G300E | 1414344.17 | 11.1
526 | Story18 | B32 | 32 MPa RC Beam (42.5 cm x 25 cm) | Beam | 32MPa | Concrete Rectangular | 250 | 425 | 1062.5 | 7037.5 | 0.75 | 1829.32 | G300E | 3495584.9 | 27.43 | G300E | 1467212.53 | 11.51
527 | Story18 | B33 | 32 MPa RC Beam (32.5 cm x 25 cm) | Beam | 32MPa | Concrete Rectangular | 250 | 325 | 812.5 | 4637.5 | 0.38 | 921.83 | G300E | 1848333.59 | 14.5 | G300E | 1142663.19 | 8.97
528 | Story18 | B34 | 32 MPa RC Beam (32.5 cm x 25 cm) | Beam | 32MPa | Concrete Rectangular | 250 | 325 | 812.5 | 4637.5 | 0.38 | 921.83 | G300E | 2062817.97 | 16.19 | G300E | 1373378.81 | 10.78
529 | Story18 | B35 | 32 MPa RC Beam (42.5 cm x 25 cm) | Beam | 32MPa | Concrete Rectangular | 250 | 425 | 1062.5 | 7037.5 | 0.75 | 1829.32 | G300E | 3495584.9 | 27.43 | G300E | 1467212.53 | 11.51
530 | Story18 | B36 | 32 MPa RC Beam (42.5 cm x 25 cm) | Beam | 32MPa | Concrete Rectangular | 250 | 425 | 1062.5 | 4637.5 | 0.49 | 1205.47 | G300E | 1725729.69 | 13.54 | G300E | 2541256.67 | 19.94
531 | Story18 | B37 | 32 MPa RC Beam (42.5 cm x 25 cm) | Beam | 32MPa | Concrete Rectangular | 250 | 425 | 1062.5 | 7200 | 0.76 | 1871.56 | G300E | 4397100 | 34.5 | G300E | 3947794.72 | 30.98
532 | Story18 | B38 | 32 MPa RC Beam (42.5 cm x 25 cm) | Beam | 32MPa | Concrete Rectangular | 250 | 425 | 1062.5 | 4637.5 | 0.49 | 1205.47 | G300E | 2707140.62 | 21.24 | G300E | 1977800.42 | 15.52
533 | Story18 | B4 | 32 MPa RC Beam (32.5 cm x 25 cm) | Beam | 32MPa | Concrete Rectangular | 250 | 325 | 812.5 | 7037.5 | 0.57 | 1398.89 | G300E | 3745122.92 | 29.39 | G300E | 2434245.74 | 19.1
534 | Story18 | B40 | 32 MPa RC Beam (42.5 cm x 25 cm) | Beam | 32MPa | Concrete Rectangular | 250 | 425 | 1062.5 | 4637.5 | 0.49 | 1205.47 | G300E | 2702213.28 | 21.2 | G300E | 1977800.42 | 15.52
535 | Story18 | B41 | 32 MPa RC Beam (42.5 cm x 25 cm) | Beam | 32MPa | Concrete Rectangular | 250 | 425 | 1062.5 | 7037.5 | 0.75 | 1829.32 | G300E | 4297859.9 | 33.72 | G300E | 3858696.44 | 30.28
536 | Story18 | B42 | 32 MPa RC Beam (42.5 cm x 25 cm) | Beam | 32MPa | Concrete Rectangular | 250 | 425 | 1062.5 | 4637.5 | 0.49 | 1205.47 | G300E | 1635008.59 | 12.83 | G300E | 2541256.67 | 19.94
537 | Story18 | B43 | 32 MPa RC Beam (42.5 cm x 25 cm) | Beam | 32MPa | Concrete Rectangular | 250 | 425 | 1062.5 | 7037.5 | 0.75 | 1829.32 | G300E | 3495584.9 | 27.43 | G300E | 1467212.53 | 11.51
538 | Story18 | B44 | 32 MPa RC Beam (32.5 cm x 25 cm) | Beam | 32MPa | Concrete Rectangular | 250 | 325 | 812.5 | 4637.5 | 0.38 | 921.83 | G300E | 1879926.56 | 14.75 | G300E | 1373378.81 | 10.78
539 | Story18 | B45 | 32 MPa RC Beam (32.5 cm x 25 cm) | Beam | 32MPa | Concrete Rectangular | 250 | 325 | 812.5 | 4637.5 | 0.38 | 921.83 | G300E | 1925721.88 | 15.11 | G300E | 1618006.94 | 12.7
540 | Story18 | B46 | 32 MPa RC Beam (42.5 cm x 25 cm) | Beam | 32MPa | Concrete Rectangular | 250 | 425 | 1062.5 | 7037.5 | 0.75 | 1829.32 | G300E | 3216137.5 | 25.24 | G300E | 1467212.53 | 11.51
541 | Story18 | B47 | 32 MPa RC Beam (42.5 cm x 25 cm) | Beam | 32MPa | Concrete Rectangular | 250 | 425 | 1062.5 | 4637.5 | 0.49 | 1205.47 | G300E | 1963691.41 | 15.41 | G300E | 1414344.17 | 11.1
542 | Story18 | B48 | 32 MPa RC Beam (42.5 cm x 25 cm) | Beam | 32MPa | Concrete Rectangular | 250 | 425 | 1062.5 | 7037.5 | 0.75 | 1829.32 | G300E | 2715595.31 | 21.31 | G300E | 3711013.91 | 29.12
543 | Story18 | B49 | 32 MPa RC Beam (42.5 cm x 25 cm) | Beam | 32MPa | Concrete Rectangular | 250 | 425 | 1062.5 | 4637.5 | 0.49 | 1205.47 | G300E | 2103396.09 | 16.5 | G300E | 1696072.3 | 13.31
544 | Story18 | B5 | 32 MPa RC Beam (42.5 cm x 25 cm) | Beam | 32MPa | Concrete Rectangular | 250 | 425 | 1062.5 | 4637.5 | 0.49 | 1205.47 | G300E | 2103396.09 | 16.5 | G300E | 1836936.36 | 14.41
545 | Story18 | B50 | 32 MPa RC Beam (42.5 cm x 25 cm) | Beam | 32MPa | Concrete Rectangular | 250 | 425 | 1062.5 | 7037.5 | 0.75 | 1829.32 | G300E | 2694189.58 | 21.14 | G300E | 2570938.91 | 20.17
546 | Story18 | B51 | 32 MPa RC Beam (42.5 cm x 25 cm) | Beam | 32MPa | Concrete Rectangular | 250 | 425 | 1062.5 | 4637.5 | 0.49 | 1205.47 | G300E | 2101946.88 | 16.49 | G300E | 1696072.3 | 13.31
547 | Story18 | B52 | 32 MPa RC Beam (42.5 cm x 25 cm) | Beam | 32MPa | Concrete Rectangular | 250 | 425 | 1062.5 | 7037.5 | 0.75 | 1829.32 | G300E | 2715595.31 | 21.31 | G300E | 3711013.91 | 29.12
548 | Story18 | B53 | 32 MPa RC Beam (42.5 cm x 25 cm) | Beam | 32MPa | Concrete Rectangular | 250 | 425 | 1062.5 | 4637.5 | 0.49 | 1205.47 | G300E | 1879346.88 | 14.75 | G300E | 1414344.17 | 11.1
549 | Story18 | B54 | 32 MPa RC Beam (42.5 cm x 25 cm) | Beam | 32MPa | Concrete Rectangular | 250 | 425 | 1062.5 | 7037.5 | 0.75 | 1829.32 | G300E | 3216137.5 | 25.24 | G300E | 1467212.53 | 11.51
550 | Story18 | B55 | 32 MPa RC Beam (32.5 cm x 25 cm) | Beam | 32MPa | Concrete Rectangular | 250 | 325 | 812.5 | 4637.5 | 0.38 | 921.83 | G300E | 1892679.69 | 14.85 | G300E | 1618006.94 | 12.7
551 | Story18 | B56 | 32 MPa RC Beam (32.5 cm x 25 cm) | Beam | 32MPa | Concrete Rectangular | 250 | 325 | 812.5 | 7037.5 | 0.57 | 1398.89 | G300E | 4019585.42 | 31.54 | G300E | 2317540.53 | 18.18
552 | Story18 | B57 | 32 MPa RC Beam (32.5 cm x 25 cm) | Beam | 32MPa | Concrete Rectangular | 250 | 325 | 812.5 | 7037.5 | 0.57 | 1398.89 | G300E | 3745122.92 | 29.39 | G300E | 2695452.15 | 21.15
553 | Story18 | B58 | 32 MPa RC Beam (32.5 cm x 25 cm) | Beam | 32MPa | Concrete Rectangular | 250 | 325 | 812.5 | 7037.5 | 0.57 | 1398.89 | G300E | 3679439.58 | 28.87 | G300E | 2723248.15 | 21.37
554 | Story18 | B59 | 32 MPa RC Beam (32.5 cm x 25 cm) | Beam | 32MPa | Concrete Rectangular | 250 | 325 | 812.5 | 7037.5 | 0.57 | 1398.89 | G300E | 3744829.69 | 29.38 | G300E | 2695452.15 | 21.15
555 | Story18 | B6 | 32 MPa RC Beam (32.5 cm x 25 cm) | Beam | 32MPa | Concrete Rectangular | 250 | 325 | 812.5 | 7037.5 | 0.57 | 1398.89 | G300E | 3677093.75 | 28.85 | G300E | 2723248.15 | 21.37
556 | Story18 | B60 | 32 MPa RC Beam (32.5 cm x 25 cm) | Beam | 32MPa | Concrete Rectangular | 250 | 325 | 812.5 | 7037.5 | 0.57 | 1398.89 | G300E | 4018998.96 | 31.53 | G300E | 2317540.53 | 18.18
557 | Story18 | B7 | 32 MPa RC Beam (42.5 cm x 25 cm) | Beam | 32MPa | Concrete Rectangular | 250 | 425 | 1062.5 | 4637.5 | 0.49 | 1205.47 | G300E | 2099917.97 | 16.48 | G300E | 1696072.3 | 13.31
558 | Story18 | B8 | 32 MPa RC Beam (32.5 cm x 25 cm) | Beam | 32MPa | Concrete Rectangular | 250 | 325 | 812.5 | 7037.5 | 0.57 | 1398.89 | G300E | 3744829.69 | 29.38 | G300E | 2695452.15 | 21.15
559 | Story18 | B9 | 32 MPa RC Beam (42.5 cm x 25 cm) | Beam | 32MPa | Concrete Rectangular | 250 | 425 | 1062.5 | 4637.5 | 0.49 | 1205.47 | G300E | 1879057.03 | 14.74 | G300E | 1414344.17 | 11.1
560 | Story19 | B1 | 32 MPa RC Beam (32.5 cm x 25 cm) | Beam | 32MPa | Concrete Rectangular | 250 | 325 | 812.5 | 4650 | 0.38 | 924.31 | G300E | 1913475 | 15.01 | G300E | 1608418.14 | 12.62
561 | Story19 | B10 | 32 MPa RC Beam (32.5 cm x 25 cm) | Beam | 32MPa | Concrete Rectangular | 250 | 325 | 812.5 | 7050 | 0.57 | 1401.38 | G300E | 4076956.25 | 31.99 | G300E | 2438569.44 | 19.13
562 | Story19 | B11 | 32 MPa RC Beam (32.5 cm x 25 cm) | Beam | 32MPa | Concrete Rectangular | 250 | 325 | 812.5 | 4650 | 0.38 | 924.31 | G300E | 1897781.25 | 14.89 | G300E | 1608418.14 | 12.62
563 | Story19 | B12 | 32 MPa RC Beam (32.5 cm x 25 cm) | Beam | 32MPa | Concrete Rectangular | 250 | 325 | 812.5 | 4650 | 0.38 | 924.31 | G300E | 1990200 | 15.62 | G300E | 1377080.64 | 10.81
564 | Story19 | B13 | 32 MPa RC Beam (42.5 cm x 25 cm) | Beam | 32MPa | Concrete Rectangular | 250 | 425 | 1062.5 | 7050 | 0.75 | 1832.57 | G300E | 3237125 | 25.4 | G300E | 1433405.41 | 11.25
565 | Story19 | B14 | 32 MPa RC Beam (42.5 cm x 25 cm) | Beam | 32MPa | Concrete Rectangular | 250 | 425 | 1062.5 | 4650 | 0.49 | 1208.72 | G300E | 1643484.38 | 12.9 | G300E | 1983131.42 | 15.56
566 | Story19 | B15 | 32 MPa RC Beam (42.5 cm x 25 cm) | Beam | 32MPa | Concrete Rectangular | 250 | 425 | 1062.5 | 7050 | 0.75 | 1832.57 | G300E | 2726293.75 | 21.39 | G300E | 3717605.41 | 29.17
567 | Story19 | B16 | 32 MPa RC Beam (42.5 cm x 25 cm) | Beam | 32MPa | Concrete Rectangular | 250 | 425 | 1062.5 | 4800 | 0.51 | 1247.71 | G300E | 2542720 | 19.95 | G300E | 2572004.96 | 20.18
568 | Story19 | B17 | 32 MPa RC Beam (42.5 cm x 25 cm) | Beam | 32MPa | Concrete Rectangular | 250 | 425 | 1062.5 | 7050 | 0.75 | 1832.57 | G300E | 2712193.75 | 21.28 | G300E | 2575505.41 | 20.21
569 | Story19 | B18 | 32 MPa RC Beam (42.5 cm x 25 cm) | Beam | 32MPa | Concrete Rectangular | 250 | 425 | 1062.5 | 4800 | 0.51 | 1247.71 | G300E | 2706600 | 21.24 | G300E | 2047103.4 | 16.06
570 | Story19 | B19 | 32 MPa RC Beam (42.5 cm x 25 cm) | Beam | 32MPa | Concrete Rectangular | 250 | 425 | 1062.5 | 7050 | 0.75 | 1832.57 | G300E | 2714837.5 | 21.3 | G300E | 3717605.41 | 29.17
571 | Story19 | B2 | 32 MPa RC Beam (32.5 cm x 25 cm) | Beam | 32MPa | Concrete Rectangular | 250 | 325 | 812.5 | 7050 | 0.57 | 1401.38 | G300E | 4076956.25 | 31.99 | G300E | 2438569.44 | 19.13
572 | Story19 | B20 | 32 MPa RC Beam (42.5 cm x 25 cm) | Beam | 32MPa | Concrete Rectangular | 250 | 425 | 1062.5 | 4650 | 0.49 | 1208.72 | G300E | 1639996.88 | 12.87 | G300E | 1983131.42 | 15.56
573 | Story19 | B21 | 32 MPa RC Beam (42.5 cm x 25 cm) | Beam | 32MPa | Concrete Rectangular | 250 | 425 | 1062.5 | 7050 | 0.75 | 1832.57 | G300E | 3238593.75 | 25.41 | G300E | 1433405.41 | 11.25
574 | Story19 | B22 | 32 MPa RC Beam (32.5 cm x 25 cm) | Beam | 32MPa | Concrete Rectangular | 250 | 325 | 812.5 | 4650 | 0.38 | 924.31 | G300E | 1695506.25 | 13.3 | G300E | 1377080.64 | 10.81
575 | Story19 | B23 | 32 MPa RC Beam (32.5 cm x 25 cm) | Beam | 32MPa | Concrete Rectangular | 250 | 325 | 812.5 | 4650 | 0.38 | 924.31 | G300E | 1892840.62 | 14.85 | G300E | 1145743.14 | 8.99
576 | Story19 | B24 | 32 MPa RC Beam (42.5 cm x 25 cm) | Beam | 32MPa | Concrete Rectangular | 250 | 425 | 1062.5 | 7050 | 0.75 | 1832.57 | G300E | 3512075 | 27.56 | G300E | 1433405.41 | 11.25
577 | Story19 | B25 | 32 MPa RC Beam (42.5 cm x 25 cm) | Beam | 32MPa | Concrete Rectangular | 250 | 425 | 1062.5 | 4650 | 0.49 | 1208.72 | G300E | 1510959.38 | 11.86 | G300E | 1418156.42 | 11.13
578 | Story19 | B26 | 32 MPa RC Beam (42.5 cm x 25 cm) | Beam | 32MPa | Concrete Rectangular | 250 | 425 | 1062.5 | 7200 | 0.76 | 1871.56 | G300E | 4431300 | 34.77 | G300E | 3949118.18 | 30.99
579 | Story19 | B3 | 32 MPa RC Beam (42.5 cm x 25 cm) | Beam | 32MPa | Concrete Rectangular | 250 | 425 | 1062.5 | 4650 | 0.49 | 1208.72 | G300E | 1732706.25 | 13.6 | G300E | 1418156.42 | 11.13
580 | Story19 | B30 | 32 MPa RC Beam (42.5 cm x 25 cm) | Beam | 32MPa | Concrete Rectangular | 250 | 425 | 1062.5 | 7050 | 0.75 | 1832.57 | G300E | 4333400 | 34 | G300E | 3866183.21 | 30.34
581 | Story19 | B31 | 32 MPa RC Beam (42.5 cm x 25 cm) | Beam | 32MPa | Concrete Rectangular | 250 | 425 | 1062.5 | 4650 | 0.49 | 1208.72 | G300E | 1510668.75 | 11.85 | G300E | 1418156.42 | 11.13
582 | Story19 | B32 | 32 MPa RC Beam (42.5 cm x 25 cm) | Beam | 32MPa | Concrete Rectangular | 250 | 425 | 1062.5 | 7050 | 0.75 | 1832.57 | G300E | 3512662.5 | 27.56 | G300E | 1433405.41 | 11.25
583 | Story19 | B33 | 32 MPa RC Beam (32.5 cm x 25 cm) | Beam | 32MPa | Concrete Rectangular | 250 | 325 | 812.5 | 4650 | 0.38 | 924.31 | G300E | 1860581.25 | 14.6 | G300E | 1145743.14 | 8.99
584 | Story19 | B34 | 32 MPa RC Beam (32.5 cm x 25 cm) | Beam | 32MPa | Concrete Rectangular | 250 | 325 | 812.5 | 4650 | 0.38 | 924.31 | G300E | 1989909.38 | 15.61 | G300E | 1377080.64 | 10.81
585 | Story19 | B35 | 32 MPa RC Beam (42.5 cm x 25 cm) | Beam | 32MPa | Concrete Rectangular | 250 | 425 | 1062.5 | 7050 | 0.75 | 1832.57 | G300E | 3512956.25 | 27.56 | G300E | 1433405.41 | 11.25
586 | Story19 | B36 | 32 MPa RC Beam (42.5 cm x 25 cm) | Beam | 32MPa | Concrete Rectangular | 250 | 425 | 1062.5 | 4650 | 0.49 | 1208.72 | G300E | 1643193.75 | 12.89 | G300E | 1983131.42 | 15.56
587 | Story19 | B37 | 32 MPa RC Beam (42.5 cm x 25 cm) | Beam | 32MPa | Concrete Rectangular | 250 | 425 | 1062.5 | 7200 | 0.76 | 1871.56 | G300E | 4430100 | 34.76 | G300E | 3948714 | 30.98
588 | Story19 | B38 | 32 MPa RC Beam (42.5 cm x 25 cm) | Beam | 32MPa | Concrete Rectangular | 250 | 425 | 1062.5 | 4650 | 0.49 | 1208.72 | G300E | 2627831.25 | 20.62 | G300E | 1983131.42 | 15.56
589 | Story19 | B4 | 32 MPa RC Beam (32.5 cm x 25 cm) | Beam | 32MPa | Concrete Rectangular | 250 | 325 | 812.5 | 7050 | 0.57 | 1401.38 | G300E | 3797012.5 | 29.79 | G300E | 2555481.94 | 20.05
590 | Story19 | B40 | 32 MPa RC Beam (42.5 cm x 25 cm) | Beam | 32MPa | Concrete Rectangular | 250 | 425 | 1062.5 | 4650 | 0.49 | 1208.72 | G300E | 2624925 | 20.6 | G300E | 1983131.42 | 15.56
591 | Story19 | B41 | 32 MPa RC Beam (42.5 cm x 25 cm) | Beam | 32MPa | Concrete Rectangular | 250 | 425 | 1062.5 | 7050 | 0.75 | 1832.57 | G300E | 4337806.25 | 34.04 | G300E | 3866452.87 | 30.34
592 | Story19 | B42 | 32 MPa RC Beam (42.5 cm x 25 cm) | Beam | 32MPa | Concrete Rectangular | 250 | 425 | 1062.5 | 4650 | 0.49 | 1208.72 | G300E | 1639996.88 | 12.87 | G300E | 1983131.42 | 15.56
593 | Story19 | B43 | 32 MPa RC Beam (42.5 cm x 25 cm) | Beam | 32MPa | Concrete Rectangular | 250 | 425 | 1062.5 | 7050 | 0.75 | 1832.57 | G300E | 3512662.5 | 27.56 | G300E | 1433405.41 | 11.25
594 | Story19 | B44 | 32 MPa RC Beam (32.5 cm x 25 cm) | Beam | 32MPa | Concrete Rectangular | 250 | 325 | 812.5 | 4650 | 0.38 | 924.31 | G300E | 1695506.25 | 13.3 | G300E | 1377080.64 | 10.81
595 | Story19 | B45 | 32 MPa RC Beam (32.5 cm x 25 cm) | Beam | 32MPa | Concrete Rectangular | 250 | 325 | 812.5 | 4650 | 0.38 | 924.31 | G300E | 1914637.5 | 15.02 | G300E | 1608418.14 | 12.62
596 | Story19 | B46 | 32 MPa RC Beam (42.5 cm x 25 cm) | Beam | 32MPa | Concrete Rectangular | 250 | 425 | 1062.5 | 7050 | 0.75 | 1832.57 | G300E | 3238593.75 | 25.41 | G300E | 1433405.41 | 11.25
597 | Story19 | B47 | 32 MPa RC Beam (42.5 cm x 25 cm) | Beam | 32MPa | Concrete Rectangular | 250 | 425 | 1062.5 | 4650 | 0.49 | 1208.72 | G300E | 1725731.25 | 13.54 | G300E | 1418156.42 | 11.13
598 | Story19 | B48 | 32 MPa RC Beam (42.5 cm x 25 cm) | Beam | 32MPa | Concrete Rectangular | 250 | 425 | 1062.5 | 7050 | 0.75 | 1832.57 | G300E | 2715718.75 | 21.31 | G300E | 3717605.41 | 29.17
599 | Story19 | B49 | 32 MPa RC Beam (42.5 cm x 25 cm) | Beam | 32MPa | Concrete Rectangular | 250 | 425 | 1062.5 | 4650 | 0.49 | 1208.72 | G300E | 2111100 | 16.56 | G300E | 1841887.67 | 14.45
600 | Story19 | B5 | 32 MPa RC Beam (42.5 cm x 25 cm) | Beam | 32MPa | Concrete Rectangular | 250 | 425 | 1062.5 | 4650 | 0.49 | 1208.72 | G300E | 2111681.25 | 16.57 | G300E | 1983131.42 | 15.56
601 | Story19 | B50 | 32 MPa RC Beam (42.5 cm x 25 cm) | Beam | 32MPa | Concrete Rectangular | 250 | 425 | 1062.5 | 7050 | 0.75 | 1832.57 | G300E | 2711312.5 | 21.27 | G300E | 2575505.41 | 20.21
602 | Story19 | B51 | 32 MPa RC Beam (42.5 cm x 25 cm) | Beam | 32MPa | Concrete Rectangular | 250 | 425 | 1062.5 | 4650 | 0.49 | 1208.72 | G300E | 2110518.75 | 16.56 | G300E | 1841887.67 | 14.45
603 | Story19 | B52 | 32 MPa RC Beam (42.5 cm x 25 cm) | Beam | 32MPa | Concrete Rectangular | 250 | 425 | 1062.5 | 7050 | 0.75 | 1832.57 | G300E | 2716012.5 | 21.31 | G300E | 3717605.41 | 29.17
604 | Story19 | B53 | 32 MPa RC Beam (42.5 cm x 25 cm) | Beam | 32MPa | Concrete Rectangular | 250 | 425 | 1062.5 | 4650 | 0.49 | 1208.72 | G300E | 1725731.25 | 13.54 | G300E | 1418156.42 | 11.13
605 | Story19 | B54 | 32 MPa RC Beam (42.5 cm x 25 cm) | Beam | 32MPa | Concrete Rectangular | 250 | 425 | 1062.5 | 7050 | 0.75 | 1832.57 | G300E | 3238593.75 | 25.41 | G300E | 1433405.41 | 11.25
606 | Story19 | B55 | 32 MPa RC Beam (32.5 cm x 25 cm) | Beam | 32MPa | Concrete Rectangular | 250 | 325 | 812.5 | 4650 | 0.38 | 924.31 | G300E | 1898362.5 | 14.9 | G300E | 1608418.14 | 12.62
607 | Story19 | B56 | 32 MPa RC Beam (32.5 cm x 25 cm) | Beam | 32MPa | Concrete Rectangular | 250 | 325 | 812.5 | 7050 | 0.57 | 1401.38 | G300E | 4077250 | 31.99 | G300E | 2438569.44 | 19.13
608 | Story19 | B57 | 32 MPa RC Beam (32.5 cm x 25 cm) | Beam | 32MPa | Concrete Rectangular | 250 | 325 | 812.5 | 7050 | 0.57 | 1401.38 | G300E | 3800243.75 | 29.82 | G300E | 2700239.81 | 21.19
609 | Story19 | B58 | 32 MPa RC Beam (32.5 cm x 25 cm) | Beam | 32MPa | Concrete Rectangular | 250 | 325 | 812.5 | 7050 | 0.57 | 1401.38 | G300E | 3738556.25 | 29.33 | G300E | 2728085.18 | 21.41
610 | Story19 | B59 | 32 MPa RC Beam (32.5 cm x 25 cm) | Beam | 32MPa | Concrete Rectangular | 250 | 325 | 812.5 | 7050 | 0.57 | 1401.38 | G300E | 3800243.75 | 29.82 | G300E | 2700239.81 | 21.19
611 | Story19 | B6 | 32 MPa RC Beam (32.5 cm x 25 cm) | Beam | 32MPa | Concrete Rectangular | 250 | 325 | 812.5 | 7050 | 0.57 | 1401.38 | G300E | 3736500 | 29.32 | G300E | 2728085.18 | 21.41
612 | Story19 | B60 | 32 MPa RC Beam (32.5 cm x 25 cm) | Beam | 32MPa | Concrete Rectangular | 250 | 325 | 812.5 | 7050 | 0.57 | 1401.38 | G300E | 4076956.25 | 31.99 | G300E | 2438569.44 | 19.13
613 | Story19 | B7 | 32 MPa RC Beam (42.5 cm x 25 cm) | Beam | 32MPa | Concrete Rectangular | 250 | 425 | 1062.5 | 4650 | 0.49 | 1208.72 | G300E | 2109646.88 | 16.55 | G300E | 1841887.67 | 14.45
614 | Story19 | B8 | 32 MPa RC Beam (32.5 cm x 25 cm) | Beam | 32MPa | Concrete Rectangular | 250 | 325 | 812.5 | 7050 | 0.57 | 1401.38 | G300E | 3799950 | 29.82 | G300E | 2700239.81 | 21.19
615 | Story19 | B9 | 32 MPa RC Beam (42.5 cm x 25 cm) | Beam | 32MPa | Concrete Rectangular | 250 | 425 | 1062.5 | 4650 | 0.49 | 1208.72 | G300E | 1725731.25 | 13.54 | G300E | 1418156.42 | 11.13
616 | Story2 | B1 | 32 MPa RC Beam (25 cm x 25 cm) | Beam | 32MPa | Concrete Rectangular | 250 | 250 | 625 | 4500 | 0.28 | 688.07 | G300E | 1689428.57 | 13.26 | G300E | 732857.14 | 5.75
617 | Story2 | B10 | 32 MPa RC Beam (25 cm x 25 cm) | Beam | 32MPa | Concrete Rectangular | 250 | 250 | 625 | 6900 | 0.43 | 1055.05 | G300E | 3221045.45 | 25.27 | G300E | 985707.34 | 7.73
618 | Story2 | B11 | 32 MPa RC Beam (25 cm x 25 cm) | Beam | 32MPa | Concrete Rectangular | 250 | 250 | 625 | 4500 | 0.28 | 688.07 | G300E | 1052035.71 | 8.25 | G300E | 732857.14 | 5.75
619 | Story2 | B12 | 32 MPa RC Beam (25 cm x 25 cm) | Beam | 32MPa | Concrete Rectangular | 250 | 250 | 625 | 4500 | 0.28 | 688.07 | G300E | 1597500 | 12.53 | G300E | 729964.29 | 5.73
620 | Story2 | B13 | 32 MPa RC Beam (25 cm x 25 cm) | Beam | 32MPa | Concrete Rectangular | 250 | 250 | 625 | 6900 | 0.43 | 1055.05 | G300E | 3653550 | 28.67 | G300E | 732838.81 | 5.75
621 | Story2 | B14 | 32 MPa RC Beam (25 cm x 25 cm) | Beam | 32MPa | Concrete Rectangular | 250 | 250 | 625 | 4500 | 0.28 | 688.07 | G300E | 1826035.71 | 14.33 | G300E | 689089.82 | 5.41
622 | Story2 | B15 | 32 MPa RC Beam (25 cm x 25 cm) | Beam | 32MPa | Concrete Rectangular | 250 | 250 | 625 | 6900 | 0.43 | 1055.05 | G300E | 2448245.45 | 19.21 | G300E | 718123.77 | 5.63
623 | Story2 | B16 | 32 MPa RC Beam (25 cm x 25 cm) | Beam | 32MPa | Concrete Rectangular | 250 | 250 | 625 | 4800 | 0.3 | 733.94 | G300E | 2008960 | 15.76 | G300E | 709360.8 | 5.57
624 | Story2 | B17 | 32 MPa RC Beam (25 cm x 25 cm) | Beam | 32MPa | Concrete Rectangular | 250 | 250 | 625 | 6900 | 0.43 | 1055.05 | G300E | 2489645.45 | 19.53 | G300E | 626645.45 | 4.92
625 | Story2 | B18 | 32 MPa RC Beam (25 cm x 25 cm) | Beam | 32MPa | Concrete Rectangular | 250 | 250 | 625 | 4800 | 0.3 | 733.94 | G300E | 1828800 | 14.35 | G300E | 769253.6 | 6.04
626 | Story2 | B19 | 32 MPa RC Beam (25 cm x 25 cm) | Beam | 32MPa | Concrete Rectangular | 250 | 250 | 625 | 6900 | 0.43 | 1055.05 | G300E | 3054190.91 | 23.96 | G300E | 509241.95 | 4
627 | Story2 | B2 | 32 MPa RC Beam (25 cm x 25 cm) | Beam | 32MPa | Concrete Rectangular | 250 | 250 | 625 | 6900 | 0.43 | 1055.05 | G300E | 3221986.36 | 25.28 | G300E | 1090148.25 | 8.55
628 | Story2 | B20 | 32 MPa RC Beam (25 cm x 25 cm) | Beam | 32MPa | Concrete Rectangular | 250 | 250 | 625 | 4500 | 0.28 | 688.07 | G300E | 1627392.86 | 12.77 | G300E | 475018.39 | 3.73
629 | Story2 | B21 | 32 MPa RC Beam (25 cm x 25 cm) | Beam | 32MPa | Concrete Rectangular | 250 | 250 | 625 | 6900 | 0.43 | 1055.05 | G300E | 3653863.64 | 28.67 | G300E | 427670.62 | 3.36
630 | Story2 | B22 | 32 MPa RC Beam (25 cm x 25 cm) | Beam | 32MPa | Concrete Rectangular | 250 | 250 | 625 | 4500 | 0.28 | 688.07 | G300E | 952071.43 | 7.47 | G300E | 730928.57 | 5.74
631 | Story2 | B23 | 32 MPa RC Beam (25 cm x 25 cm) | Beam | 32MPa | Concrete Rectangular | 250 | 250 | 625 | 4500 | 0.28 | 688.07 | G300E | 1596857.14 | 12.53 | G300E | 729000 | 5.72
632 | Story2 | B24 | 32 MPa RC Beam (25 cm x 25 cm) | Beam | 32MPa | Concrete Rectangular | 250 | 250 | 625 | 6900 | 0.43 | 1055.05 | G300E | 3667663.64 | 28.78 | G300E | 732525.17 | 5.75
633 | Story2 | B25 | 32 MPa RC Beam (25 cm x 25 cm) | Beam | 32MPa | Concrete Rectangular | 250 | 250 | 625 | 4500 | 0.28 | 688.07 | G300E | 1755964.29 | 13.78 | G300E | 689089.82 | 5.41
634 | Story2 | B26 | 32 MPa RC Beam (25 cm x 25 cm) | Beam | 32MPa | Concrete Rectangular | 250 | 250 | 625 | 7200 | 0.45 | 1100.92 | G300E | 3403095.65 | 26.7 | G300E | 775357.04 | 6.08
635 | Story2 | B3 | 32 MPa RC Beam (25 cm x 25 cm) | Beam | 32MPa | Concrete Rectangular | 250 | 250 | 625 | 4500 | 0.28 | 688.07 | G300E | 1967464.29 | 15.44 | G300E | 521893.93 | 4.09
636 | Story2 | B30 | 32 MPa RC Beam (25 cm x 25 cm) | Beam | 32MPa | Concrete Rectangular | 250 | 250 | 625 | 6900 | 0.43 | 1055.05 | G300E | 3250200 | 25.5 | G300E | 443350.5 | 3.48
637 | Story2 | B31 | 32 MPa RC Beam (25 cm x 25 cm) | Beam | 32MPa | Concrete Rectangular | 250 | 250 | 625 | 4500 | 0.28 | 688.07 | G300E | 1559571.43 | 12.24 | G300E | 689089.82 | 5.41
638 | Story2 | B32 | 32 MPa RC Beam (25 cm x 25 cm) | Beam | 32MPa | Concrete Rectangular | 250 | 250 | 625 | 6900 | 0.43 | 1055.05 | G300E | 3668918.18 | 28.79 | G300E | 427670.62 | 3.36
639 | Story2 | B33 | 32 MPa RC Beam (25 cm x 25 cm) | Beam | 32MPa | Concrete Rectangular | 250 | 250 | 625 | 4500 | 0.28 | 688.07 | G300E | 949500 | 7.45 | G300E | 729000 | 5.72
640 | Story2 | B34 | 32 MPa RC Beam (25 cm x 25 cm) | Beam | 32MPa | Concrete Rectangular | 250 | 250 | 625 | 4500 | 0.28 | 688.07 | G300E | 1597500 | 12.53 | G300E | 729964.29 | 5.73
641 | Story2 | B35 | 32 MPa RC Beam (25 cm x 25 cm) | Beam | 32MPa | Concrete Rectangular | 250 | 250 | 625 | 6900 | 0.43 | 1055.05 | G300E | 3668604.55 | 28.79 | G300E | 732525.17 | 5.75
642 | Story2 | B36 | 32 MPa RC Beam (25 cm x 25 cm) | Beam | 32MPa | Concrete Rectangular | 250 | 250 | 625 | 4500 | 0.28 | 688.07 | G300E | 1826357.14 | 14.33 | G300E | 689089.82 | 5.41
643 | Story2 | B37 | 32 MPa RC Beam (25 cm x 25 cm) | Beam | 32MPa | Concrete Rectangular | 250 | 250 | 625 | 7200 | 0.45 | 1100.92 | G300E | 3395895.65 | 26.65 | G300E | 775357.04 | 6.08
644 | Story2 | B38 | 32 MPa RC Beam (25 cm x 25 cm) | Beam | 32MPa | Concrete Rectangular | 250 | 250 | 625 | 4500 | 0.28 | 688.07 | G300E | 1761000 | 13.82 | G300E | 699300 | 5.49
645 | Story2 | B4 | 32 MPa RC Beam (25 cm x 25 cm) | Beam | 32MPa | Concrete Rectangular | 250 | 250 | 625 | 6900 | 0.43 | 1055.05 | G300E | 2722050 | 21.36 | G300E | 1053112.5 | 8.26
646 | Story2 | B40 | 32 MPa RC Beam (25 cm x 25 cm) | Beam | 32MPa | Concrete Rectangular | 250 | 250 | 625 | 4500 | 0.28 | 688.07 | G300E | 1717200 | 13.47 | G300E | 699300 | 5.49
647 | Story2 | B41 | 32 MPa RC Beam (25 cm x 25 cm) | Beam | 32MPa | Concrete Rectangular | 250 | 250 | 625 | 6900 | 0.43 | 1055.05 | G300E | 3254400 | 25.54 | G300E | 443350.5 | 3.48
648 | Story2 | B42 | 32 MPa RC Beam (25 cm x 25 cm) | Beam | 32MPa | Concrete Rectangular | 250 | 250 | 625 | 4500 | 0.28 | 688.07 | G300E | 1627392.86 | 12.77 | G300E | 689089.82 | 5.41
649 | Story2 | B43 | 32 MPa RC Beam (25 cm x 25 cm) | Beam | 32MPa | Concrete Rectangular | 250 | 250 | 625 | 6900 | 0.43 | 1055.05 | G300E | 3668604.55 | 28.79 | G300E | 427670.62 | 3.36
650 | Story2 | B44 | 32 MPa RC Beam (25 cm x 25 cm) | Beam | 32MPa | Concrete Rectangular | 250 | 250 | 625 | 4500 | 0.28 | 688.07 | G300E | 952071.43 | 7.47 | G300E | 730928.57 | 5.74
651 | Story2 | B45 | 32 MPa RC Beam (25 cm x 25 cm) | Beam | 32MPa | Concrete Rectangular | 250 | 250 | 625 | 4500 | 0.28 | 688.07 | G300E | 1689428.57 | 13.26 | G300E | 732857.14 | 5.75
652 | Story2 | B46 | 32 MPa RC Beam (25 cm x 25 cm) | Beam | 32MPa | Concrete Rectangular | 250 | 250 | 625 | 6900 | 0.43 | 1055.05 | G300E | 3653863.64 | 28.67 | G300E | 732838.81 | 5.75
653 | Story2 | B47 | 32 MPa RC Beam (25 cm x 25 cm) | Beam | 32MPa | Concrete Rectangular | 250 | 250 | 625 | 4500 | 0.28 | 688.07 | G300E | 1954285.71 | 15.33 | G300E | 521893.93 | 4.09
654 | Story2 | B48 | 32 MPa RC Beam (25 cm x 25 cm) | Beam | 32MPa | Concrete Rectangular | 250 | 250 | 625 | 6900 | 0.43 | 1055.05 | G300E | 3053877.27 | 23.96 | G300E | 718123.77 | 5.63
655 | Story2 | B49 | 32 MPa RC Beam (25 cm x 25 cm) | Beam | 32MPa | Concrete Rectangular | 250 | 250 | 625 | 4500 | 0.28 | 688.07 | G300E | 1865892.86 | 14.64 | G300E | 652367.41 | 5.12
656 | Story2 | B5 | 32 MPa RC Beam (25 cm x 25 cm) | Beam | 32MPa | Concrete Rectangular | 250 | 250 | 625 | 4500 | 0.28 | 688.07 | G300E | 1868785.71 | 14.66 | G300E | 545331.7 | 4.28
657 | Story2 | B50 | 32 MPa RC Beam (25 cm x 25 cm) | Beam | 32MPa | Concrete Rectangular | 250 | 250 | 625 | 6900 | 0.43 | 1055.05 | G300E | 2493409.09 | 19.56 | G300E | 626645.45 | 4.92
658 | Story2 | B51 | 32 MPa RC Beam (25 cm x 25 cm) | Beam | 32MPa | Concrete Rectangular | 250 | 250 | 625 | 4500 | 0.28 | 688.07 | G300E | 1839857.14 | 14.44 | G300E | 759403.13 | 5.96
659 | Story2 | B52 | 32 MPa RC Beam (25 cm x 25 cm) | Beam | 32MPa | Concrete Rectangular | 250 | 250 | 625 | 6900 | 0.43 | 1055.05 | G300E | 3053877.27 | 23.96 | G300E | 509241.95 | 4
660 | Story2 | B53 | 32 MPa RC Beam (25 cm x 25 cm) | Beam | 32MPa | Concrete Rectangular | 250 | 250 | 625 | 4500 | 0.28 | 688.07 | G300E | 1822500 | 14.3 | G300E | 521893.93 | 4.09
661 | Story2 | B54 | 32 MPa RC Beam (25 cm x 25 cm) | Beam | 32MPa | Concrete Rectangular | 250 | 250 | 625 | 6900 | 0.43 | 1055.05 | G300E | 3653863.64 | 28.67 | G300E | 427670.62 | 3.36
662 | Story2 | B55 | 32 MPa RC Beam (25 cm x 25 cm) | Beam | 32MPa | Concrete Rectangular | 250 | 250 | 625 | 4500 | 0.28 | 688.07 | G300E | 1052035.71 | 8.25 | G300E | 732857.14 | 5.75
663 | Story2 | B56 | 32 MPa RC Beam (25 cm x 25 cm) | Beam | 32MPa | Concrete Rectangular | 250 | 250 | 625 | 6900 | 0.43 | 1055.05 | G300E | 3221045.45 | 25.27 | G300E | 1090148.25 | 8.55
664 | Story2 | B57 | 32 MPa RC Beam (25 cm x 25 cm) | Beam | 32MPa | Concrete Rectangular | 250 | 250 | 625 | 6900 | 0.43 | 1055.05 | G300E | 2731459.09 | 21.43 | G300E | 1044409.09 | 8.19
665 | Story2 | B58 | 32 MPa RC Beam (25 cm x 25 cm) | Beam | 32MPa | Concrete Rectangular | 250 | 250 | 625 | 6900 | 0.43 | 1055.05 | G300E | 2763136.36 | 21.68 | G300E | 1044409.09 | 8.19
666 | Story2 | B59 | 32 MPa RC Beam (25 cm x 25 cm) | Beam | 32MPa | Concrete Rectangular | 250 | 250 | 625 | 6900 | 0.43 | 1055.05 | G300E | 2731459.09 | 21.43 | G300E | 1044409.09 | 8.19
667 | Story2 | B6 | 32 MPa RC Beam (25 cm x 25 cm) | Beam | 32MPa | Concrete Rectangular | 250 | 250 | 625 | 6900 | 0.43 | 1055.05 | G300E | 2762509.09 | 21.68 | G300E | 1044409.09 | 8.19
668 | Story2 | B60 | 32 MPa RC Beam (25 cm x 25 cm) | Beam | 32MPa | Concrete Rectangular | 250 | 250 | 625 | 6900 | 0.43 | 1055.05 | G300E | 3221045.45 | 25.27 | G300E | 985707.34 | 7.73
669 | Story2 | B7 | 32 MPa RC Beam (25 cm x 25 cm) | Beam | 32MPa | Concrete Rectangular | 250 | 250 | 625 | 4500 | 0.28 | 688.07 | G300E | 1839535.71 | 14.43 | G300E | 759403.13 | 5.96
670 | Story2 | B8 | 32 MPa RC Beam (25 cm x 25 cm) | Beam | 32MPa | Concrete Rectangular | 250 | 250 | 625 | 6900 | 0.43 | 1055.05 | G300E | 2732086.36 | 21.44 | G300E | 1044409.09 | 8.19
671 | Story2 | B9 | 32 MPa RC Beam (25 cm x 25 cm) | Beam | 32MPa | Concrete Rectangular | 250 | 250 | 625 | 4500 | 0.28 | 688.07 | G300E | 1822500 | 14.3 | G300E | 521893.93 | 4.09
672 | Story20 | B1 | 32 MPa RC Beam (32.5 cm x 25 cm) | Beam | 32MPa | Concrete Rectangular | 250 | 325 | 812.5 | 4650 | 0.38 | 924.31 | G300E | 1823381.25 | 14.31 | G300E | 1638643.14 | 12.86
673 | Story20 | B10 | 32 MPa RC Beam (32.5 cm x 25 cm) | Beam | 32MPa | Concrete Rectangular | 250 | 325 | 812.5 | 7050 | 0.57 | 1401.38 | G300E | 4077250 | 31.99 | G300E | 2232589.81 | 17.52
674 | Story20 | B11 | 32 MPa RC Beam (32.5 cm x 25 cm) | Beam | 32MPa | Concrete Rectangular | 250 | 325 | 812.5 | 4650 | 0.38 | 924.31 | G300E | 1822800 | 14.3 | G300E | 1638643.14 | 12.86
675 | Story20 | B12 | 32 MPa RC Beam (32.5 cm x 25 cm) | Beam | 32MPa | Concrete Rectangular | 250 | 325 | 812.5 | 4650 | 0.38 | 924.31 | G300E | 2050359.38 | 16.09 | G300E | 1492749.39 | 11.71
676 | Story20 | B13 | 32 MPa RC Beam (42.5 cm x 25 cm) | Beam | 32MPa | Concrete Rectangular | 250 | 425 | 1062.5 | 7050 | 0.75 | 1832.57 | G300E | 3250050 | 25.5 | G300E | 1469818.59 | 11.53
677 | Story20 | B14 | 32 MPa RC Beam (42.5 cm x 25 cm) | Beam | 32MPa | Concrete Rectangular | 250 | 425 | 1062.5 | 4650 | 0.49 | 1208.72 | G300E | 1643484.38 | 12.9 | G300E | 2548106.42 | 19.99
678 | Story20 | B15 | 32 MPa RC Beam (42.5 cm x 25 cm) | Beam | 32MPa | Concrete Rectangular | 250 | 425 | 1062.5 | 7050 | 0.75 | 1832.57 | G300E | 2805606.25 | 22.01 | G300E | 3717605.41 | 29.17
679 | Story20 | B16 | 32 MPa RC Beam (42.5 cm x 25 cm) | Beam | 32MPa | Concrete Rectangular | 250 | 425 | 1062.5 | 4800 | 0.51 | 1247.71 | G300E | 2633600 | 20.66 | G300E | 2614152.72 | 20.51
680 | Story20 | B17 | 32 MPa RC Beam (42.5 cm x 25 cm) | Beam | 32MPa | Concrete Rectangular | 250 | 425 | 1062.5 | 7050 | 0.75 | 1832.57 | G300E | 2688400 | 21.09 | G300E | 2575505.41 | 20.21
681 | Story20 | B18 | 32 MPa RC Beam (42.5 cm x 25 cm) | Beam | 32MPa | Concrete Rectangular | 250 | 425 | 1062.5 | 4800 | 0.51 | 1247.71 | G300E | 2798100 | 21.95 | G300E | 2047103.4 | 16.06
682 | Story20 | B19 | 32 MPa RC Beam (42.5 cm x 25 cm) | Beam | 32MPa | Concrete Rectangular | 250 | 425 | 1062.5 | 7050 | 0.75 | 1832.57 | G300E | 2792681.25 | 21.91 | G300E | 3717605.41 | 29.17
683 | Story20 | B2 | 32 MPa RC Beam (32.5 cm x 25 cm) | Beam | 32MPa | Concrete Rectangular | 250 | 325 | 812.5 | 7050 | 0.57 | 1401.38 | G300E | 4078425 | 32 | G300E | 2232589.81 | 17.52
684 | Story20 | B20 | 32 MPa RC Beam (42.5 cm x 25 cm) | Beam | 32MPa | Concrete Rectangular | 250 | 425 | 1062.5 | 4650 | 0.49 | 1208.72 | G300E | 1639706.25 | 12.87 | G300E | 2548106.42 | 19.99
685 | Story20 | B21 | 32 MPa RC Beam (42.5 cm x 25 cm) | Beam | 32MPa | Concrete Rectangular | 250 | 425 | 1062.5 | 7050 | 0.75 | 1832.57 | G300E | 3250637.5 | 25.51 | G300E | 1469818.59 | 11.53
686 | Story20 | B22 | 32 MPa RC Beam (32.5 cm x 25 cm) | Beam | 32MPa | Concrete Rectangular | 250 | 325 | 812.5 | 4650 | 0.38 | 924.31 | G300E | 2030596.88 | 15.93 | G300E | 1492749.39 | 11.71
687 | Story20 | B23 | 32 MPa RC Beam (32.5 cm x 25 cm) | Beam | 32MPa | Concrete Rectangular | 250 | 325 | 812.5 | 4650 | 0.38 | 924.31 | G300E | 2015484.38 | 15.81 | G300E | 1145743.14 | 8.99
688 | Story20 | B24 | 32 MPa RC Beam (42.5 cm x 25 cm) | Beam | 32MPa | Concrete Rectangular | 250 | 425 | 1062.5 | 7050 | 0.75 | 1832.57 | G300E | 3568475 | 28 | G300E | 1469818.59 | 11.53
689 | Story20 | B25 | 32 MPa RC Beam (42.5 cm x 25 cm) | Beam | 32MPa | Concrete Rectangular | 250 | 425 | 1062.5 | 4650 | 0.49 | 1208.72 | G300E | 1508634.38 | 11.84 | G300E | 1418156.42 | 11.13
690 | Story20 | B26 | 32 MPa RC Beam (42.5 cm x 25 cm) | Beam | 32MPa | Concrete Rectangular | 250 | 425 | 1062.5 | 7200 | 0.76 | 1871.56 | G300E | 4502700 | 35.33 | G300E | 3951201.52 | 31
691 | Story20 | B3 | 32 MPa RC Beam (42.5 cm x 25 cm) | Beam | 32MPa | Concrete Rectangular | 250 | 425 | 1062.5 | 4650 | 0.49 | 1208.72 | G300E | 1839075 | 14.43 | G300E | 1418156.42 | 11.13
692 | Story20 | B30 | 32 MPa RC Beam (42.5 cm x 25 cm) | Beam | 32MPa | Concrete Rectangular | 250 | 425 | 1062.5 | 7050 | 0.75 | 1832.57 | G300E | 4403312.5 | 34.55 | G300E | 3868214.42 | 30.35
693 | Story20 | B31 | 32 MPa RC Beam (42.5 cm x 25 cm) | Beam | 32MPa | Concrete Rectangular | 250 | 425 | 1062.5 | 4650 | 0.49 | 1208.72 | G300E | 1505437.5 | 11.81 | G300E | 1418156.42 | 11.13
694 | Story20 | B32 | 32 MPa RC Beam (42.5 cm x 25 cm) | Beam | 32MPa | Concrete Rectangular | 250 | 425 | 1062.5 | 7050 | 0.75 | 1832.57 | G300E | 3568768.75 | 28 | G300E | 1469818.59 | 11.53
695 | Story20 | B33 | 32 MPa RC Beam (32.5 cm x 25 cm) | Beam | 32MPa | Concrete Rectangular | 250 | 325 | 812.5 | 4650 | 0.38 | 924.31 | G300E | 1864940.62 | 14.63 | G300E | 1145743.14 | 8.99
696 | Story20 | B34 | 32 MPa RC Beam (32.5 cm x 25 cm) | Beam | 32MPa | Concrete Rectangular | 250 | 325 | 812.5 | 4650 | 0.38 | 924.31 | G300E | 2050940.62 | 16.09 | G300E | 1492749.39 | 11.71
697 | Story20 | B35 | 32 MPa RC Beam (42.5 cm x 25 cm) | Beam | 32MPa | Concrete Rectangular | 250 | 425 | 1062.5 | 7050 | 0.75 | 1832.57 | G300E | 3568475 | 28 | G300E | 1469818.59 | 11.53
698 | Story20 | B36 | 32 MPa RC Beam (42.5 cm x 25 cm) | Beam | 32MPa | Concrete Rectangular | 250 | 425 | 1062.5 | 4650 | 0.49 | 1208.72 | G300E | 1642903.12 | 12.89 | G300E | 2548106.42 | 19.99
699 | Story20 | B37 | 32 MPa RC Beam (42.5 cm x 25 cm) | Beam | 32MPa | Concrete Rectangular | 250 | 425 | 1062.5 | 7200 | 0.76 | 1871.56 | G300E | 4500600 | 35.31 | G300E | 3950796.08 | 31
700 | Story20 | B38 | 32 MPa RC Beam (42.5 cm x 25 cm) | Beam | 32MPa | Concrete Rectangular | 250 | 425 | 1062.5 | 4650 | 0.49 | 1208.72 | G300E | 2633353.12 | 20.66 | G300E | 1983131.42 | 15.56
701 | Story20 | B4 | 32 MPa RC Beam (32.5 cm x 25 cm) | Beam | 32MPa | Concrete Rectangular | 250 | 325 | 812.5 | 7050 | 0.57 | 1401.38 | G300E | 3790843.75 | 29.74 | G300E | 2583327.31 | 20.27
702 | Story20 | B40 | 32 MPa RC Beam (42.5 cm x 25 cm) | Beam | 32MPa | Concrete Rectangular | 250 | 425 | 1062.5 | 4650 | 0.49 | 1208.72 | G300E | 2632481.25 | 20.66 | G300E | 1983131.42 | 15.56
703 | Story20 | B41 | 32 MPa RC Beam (42.5 cm x 25 cm) | Beam | 32MPa | Concrete Rectangular | 250 | 425 | 1062.5 | 7050 | 0.75 | 1832.57 | G300E | 4406837.5 | 34.58 | G300E | 3868490.32 | 30.35
704 | Story20 | B42 | 32 MPa RC Beam (42.5 cm x 25 cm) | Beam | 32MPa | Concrete Rectangular | 250 | 425 | 1062.5 | 4650 | 0.49 | 1208.72 | G300E | 1639706.25 | 12.87 | G300E | 2548106.42 | 19.99
705 | Story20 | B43 | 32 MPa RC Beam (42.5 cm x 25 cm) | Beam | 32MPa | Concrete Rectangular | 250 | 425 | 1062.5 | 7050 | 0.75 | 1832.57 | G300E | 3568475 | 28 | G300E | 1469818.59 | 11.53
706 | Story20 | B44 | 32 MPa RC Beam (32.5 cm x 25 cm) | Beam | 32MPa | Concrete Rectangular | 250 | 325 | 812.5 | 4650 | 0.38 | 924.31 | G300E | 2030596.88 | 15.93 | G300E | 1492749.39 | 11.71
707 | Story20 | B45 | 32 MPa RC Beam (32.5 cm x 25 cm) | Beam | 32MPa | Concrete Rectangular | 250 | 325 | 812.5 | 4650 | 0.38 | 924.31 | G300E | 1823671.88 | 14.31 | G300E | 1638643.14 | 12.86
708 | Story20 | B46 | 32 MPa RC Beam (42.5 cm x 25 cm) | Beam | 32MPa | Concrete Rectangular | 250 | 425 | 1062.5 | 7050 | 0.75 | 1832.57 | G300E | 3250343.75 | 25.5 | G300E | 1469818.59 | 11.53
709 | Story20 | B47 | 32 MPa RC Beam (42.5 cm x 25 cm) | Beam | 32MPa | Concrete Rectangular | 250 | 425 | 1062.5 | 4650 | 0.49 | 1208.72 | G300E | 1830646.88 | 14.36 | G300E | 1418156.42 | 11.13
710 | Story20 | B48 | 32 MPa RC Beam (42.5 cm x 25 cm) | Beam | 32MPa | Concrete Rectangular | 250 | 425 | 1062.5 | 7050 | 0.75 | 1832.57 | G300E | 2793856.25 | 21.92 | G300E | 3717605.41 | 29.17
711 | Story20 | B49 | 32 MPa RC Beam (42.5 cm x 25 cm) | Beam | 32MPa | Concrete Rectangular | 250 | 425 | 1062.5 | 4650 | 0.49 | 1208.72 | G300E | 2137837.5 | 16.77 | G300E | 1841887.67 | 14.45
712 | Story20 | B5 | 32 MPa RC Beam (42.5 cm x 25 cm) | Beam | 32MPa | Concrete Rectangular | 250 | 425 | 1062.5 | 4650 | 0.49 | 1208.72 | G300E | 2137837.5 | 16.77 | G300E | 1983131.42 | 15.56
713 | Story20 | B50 | 32 MPa RC Beam (42.5 cm x 25 cm) | Beam | 32MPa | Concrete Rectangular | 250 | 425 | 1062.5 | 7050 | 0.75 | 1832.57 | G300E | 2687225 | 21.08 | G300E | 2575505.41 | 20.21
714 | Story20 | B51 | 32 MPa RC Beam (42.5 cm x 25 cm) | Beam | 32MPa | Concrete Rectangular | 250 | 425 | 1062.5 | 4650 | 0.49 | 1208.72 | G300E | 2137837.5 | 16.77 | G300E | 1841887.67 | 14.45
715 | Story20 | B52 | 32 MPa RC Beam (42.5 cm x 25 cm) | Beam | 32MPa | Concrete Rectangular | 250 | 425 | 1062.5 | 7050 | 0.75 | 1832.57 | G300E | 2793856.25 | 21.92 | G300E | 3717605.41 | 29.17
716 | Story20 | B53 | 32 MPa RC Beam (42.5 cm x 25 cm) | Beam | 32MPa | Concrete Rectangular | 250 | 425 | 1062.5 | 4650 | 0.49 | 1208.72 | G300E | 1830937.5 | 14.37 | G300E | 1418156.42 | 11.13
717 | Story20 | B54 | 32 MPa RC Beam (42.5 cm x 25 cm) | Beam | 32MPa | Concrete Rectangular | 250 | 425 | 1062.5 | 7050 | 0.75 | 1832.57 | G300E | 3250343.75 | 25.5 | G300E | 1469818.59 | 11.53
718 | Story20 | B55 | 32 MPa RC Beam (32.5 cm x 25 cm) | Beam | 32MPa | Concrete Rectangular | 250 | 325 | 812.5 | 4650 | 0.38 | 924.31 | G300E | 1822509.38 | 14.3 | G300E | 1638643.14 | 12.86
719 | Story20 | B56 | 32 MPa RC Beam (32.5 cm x 25 cm) | Beam | 32MPa | Concrete Rectangular | 250 | 325 | 812.5 | 7050 | 0.57 | 1401.38 | G300E | 4077250 | 31.99 | G300E | 2232589.81 | 17.52
720 | Story20 | B57 | 32 MPa RC Beam (32.5 cm x 25 cm) | Beam | 32MPa | Concrete Rectangular | 250 | 325 | 812.5 | 7050 | 0.57 | 1401.38 | G300E | 3792900 | 29.76 | G300E | 2700239.81 | 21.19
721 | Story20 | B58 | 32 MPa RC Beam (32.5 cm x 25 cm) | Beam | 32MPa | Concrete Rectangular | 250 | 325 | 812.5 | 7050 | 0.57 | 1401.38 | G300E | 3705950 | 29.08 | G300E | 2728085.18 | 21.41
722 | Story20 | B59 | 32 MPa RC Beam (32.5 cm x 25 cm) | Beam | 32MPa | Concrete Rectangular | 250 | 325 | 812.5 | 7050 | 0.57 | 1401.38 | G300E | 3792900 | 29.76 | G300E | 2700239.81 | 21.19
723 | Story20 | B6 | 32 MPa RC Beam (32.5 cm x 25 cm) | Beam | 32MPa | Concrete Rectangular | 250 | 325 | 812.5 | 7050 | 0.57 | 1401.38 | G300E | 3705068.75 | 29.07 | G300E | 2728085.18 | 21.41
724 | Story20 | B60 | 32 MPa RC Beam (32.5 cm x 25 cm) | Beam | 32MPa | Concrete Rectangular | 250 | 325 | 812.5 | 7050 | 0.57 | 1401.38 | G300E | 4077250 | 31.99 | G300E | 2232589.81 | 17.52
725 | Story20 | B7 | 32 MPa RC Beam (42.5 cm x 25 cm) | Beam | 32MPa | Concrete Rectangular | 250 | 425 | 1062.5 | 4650 | 0.49 | 1208.72 | G300E | 2136675 | 16.77 | G300E | 1841887.67 | 14.45
726 | Story20 | B8 | 32 MPa RC Beam (32.5 cm x 25 cm) | Beam | 32MPa | Concrete Rectangular | 250 | 325 | 812.5 | 7050 | 0.57 | 1401.38 | G300E | 3792606.25 | 29.76 | G300E | 2700239.81 | 21.19
727 | Story20 | B9 | 32 MPa RC Beam (42.5 cm x 25 cm) | Beam | 32MPa | Concrete Rectangular | 250 | 425 | 1062.5 | 4650 | 0.49 | 1208.72 | G300E | 1830937.5 | 14.37 | G300E | 1418156.42 | 11.13
728 | Story21 | B1 | 32 MPa RC Beam (25 cm x 25 cm) | Beam | 32MPa | Concrete Rectangular | 250 | 250 | 625 | 4637.5 | 0.29 | 709.1 | G300E | 1942532.81 | 15.24 | G300E | 841078.74 | 6.6
729 | Story21 | B10 | 32 MPa RC Beam (25 cm x 25 cm) | Beam | 32MPa | Concrete Rectangular | 250 | 250 | 625 | 7037.5 | 0.44 | 1076.07 | G300E | 5151450 | 40.42 | G300E | 1321523.01 | 10.37
730 | Story21 | B11 | 32 MPa RC Beam (25 cm x 25 cm) | Beam | 32MPa | Concrete Rectangular | 250 | 250 | 625 | 4637.5 | 0.29 | 709.1 | G300E | 1949199.22 | 15.29 | G300E | 841078.74 | 6.6
731 | Story21 | B12 | 32 MPa RC Beam (25 cm x 25 cm) | Beam | 32MPa | Concrete Rectangular | 250 | 250 | 625 | 4637.5 | 0.29 | 709.1 | G300E | 1830363.28 | 14.36 | G300E | 814413.11 | 6.39
732 | Story21 | B13 | 32 MPa RC Beam (35 cm x 25 cm) | Beam | 32MPa | Concrete Rectangular | 250 | 350 | 875 | 7037.5 | 0.62 | 1506.5 | G300E | 3464502.6 | 27.18 | G300E | 1224723.22 | 9.61
733 | Story21 | B14 | 32 MPa RC Beam (35 cm x 25 cm) | Beam | 32MPa | Concrete Rectangular | 250 | 350 | 875 | 4637.5 | 0.41 | 992.74 | G300E | 1547475.78 | 12.14 | G300E | 1697520.93 | 13.32
734 | Story21 | B15 | 32 MPa RC Beam (35 cm x 25 cm) | Beam | 32MPa | Concrete Rectangular | 250 | 350 | 875 | 7037.5 | 0.62 | 1506.5 | G300E | 2719700.52 | 21.34 | G300E | 3195223.22 | 25.07
735 | Story21 | B16 | 32 MPa RC Beam (35 cm x 25 cm) | Beam | 32MPa | Concrete Rectangular | 250 | 350 | 875 | 4800 | 0.42 | 1027.52 | G300E | 2615400 | 20.52 | G300E | 1764202.8 | 13.84
736 | Story21 | B17 | 32 MPa RC Beam (35 cm x 25 cm) | Beam | 32MPa | Concrete Rectangular | 250 | 350 | 875 | 7037.5 | 0.62 | 1506.5 | G300E | 2432629.17 | 19.09 | G300E | 2209973.22 | 17.34
737 | Story21 | B18 | 32 MPa RC Beam (35 cm x 25 cm) | Beam | 32MPa | Concrete Rectangular | 250 | 350 | 875 | 4800 | 0.42 | 1027.52 | G300E | 2609400 | 20.47 | G300E | 1764202.8 | 13.84
738 | Story21 | B19 | 32 MPa RC Beam (35 cm x 25 cm) | Beam | 32MPa | Concrete Rectangular | 250 | 350 | 875 | 7037.5 | 0.62 | 1506.5 | G300E | 2721459.9 | 21.35 | G300E | 3195223.22 | 25.07
739 | Story21 | B2 | 32 MPa RC Beam (25 cm x 25 cm) | Beam | 32MPa | Concrete Rectangular | 250 | 250 | 625 | 7037.5 | 0.44 | 1076.07 | G300E | 5149983.85 | 40.41 | G300E | 1321538.4 | 10.37
740 | Story21 | B20 | 32 MPa RC Beam (35 cm x 25 cm) | Beam | 32MPa | Concrete Rectangular | 250 | 350 | 875 | 4637.5 | 0.41 | 992.74 | G300E | 1547185.94 | 12.14 | G300E | 1697520.93 | 13.32
741 | Story21 | B21 | 32 MPa RC Beam (35 cm x 25 cm) | Beam | 32MPa | Concrete Rectangular | 250 | 350 | 875 | 7037.5 | 0.62 | 1506.5 | G300E | 3464209.38 | 27.18 | G300E | 1224723.22 | 9.61
742 | Story21 | B22 | 32 MPa RC Beam (25 cm x 25 cm) | Beam | 32MPa | Concrete Rectangular | 250 | 250 | 625 | 4637.5 | 0.29 | 709.1 | G300E | 1817900 | 14.26 | G300E | 814413.11 | 6.39
743 | Story21 | B23 | 32 MPa RC Beam (25 cm x 25 cm) | Beam | 32MPa | Concrete Rectangular | 250 | 250 | 625 | 4637.5 | 0.29 | 709.1 | G300E | 1707469.53 | 13.4 | G300E | 814413.11 | 6.39
744 | Story21 | B24 | 32 MPa RC Beam (35 cm x 25 cm) | Beam | 32MPa | Concrete Rectangular | 250 | 350 | 875 | 7037.5 | 0.62 | 1506.5 | G300E | 3727235.94 | 29.25 | G300E | 1224723.22 | 9.61
745 | Story21 | B25 | 32 MPa RC Beam (35 cm x 25 cm) | Beam | 32MPa | Concrete Rectangular | 250 | 350 | 875 | 4637.5 | 0.41 | 992.74 | G300E | 1392119.53 | 10.92 | G300E | 1210583.43 | 9.5
746 | Story21 | B26 | 32 MPa RC Beam (35 cm x 25 cm) | Beam | 32MPa | Concrete Rectangular | 250 | 350 | 875 | 7200 | 0.63 | 1541.28 | G300E | 4498500 | 35.3 | G300E | 3398485.65 | 26.67
747 | Story21 | B3 | 32 MPa RC Beam (35 cm x 25 cm) | Beam | 32MPa | Concrete Rectangular | 250 | 350 | 875 | 4637.5 | 0.41 | 992.74 | G300E | 1768336.72 | 13.88 | G300E | 1210583.43 | 9.5
748 | Story21 | B30 | 32 MPa RC Beam (35 cm x 25 cm) | Beam | 32MPa | Concrete Rectangular | 250 | 350 | 875 | 7037.5 | 0.62 | 1506.5 | G300E | 4394332.29 | 34.48 | G300E | 3321701.61 | 26.06
749 | Story21 | B31 | 32 MPa RC Beam (35 cm x 25 cm) | Beam | 32MPa | Concrete Rectangular | 250 | 350 | 875 | 4637.5 | 0.41 | 992.74 | G300E | 1392119.53 | 10.92 | G300E | 1210583.43 | 9.5
750 | Story21 | B32 | 32 MPa RC Beam (35 cm x 25 cm) | Beam | 32MPa | Concrete Rectangular | 250 | 350 | 875 | 7037.5 | 0.62 | 1506.5 | G300E | 3727529.17 | 29.25 | G300E | 1224723.22 | 9.61
751 | Story21 | B33 | 32 MPa RC Beam (25 cm x 25 cm) | Beam | 32MPa | Concrete Rectangular | 250 | 250 | 625 | 4637.5 | 0.29 | 709.1 | G300E | 1696745.31 | 13.31 | G300E | 814413.11 | 6.39
752 | Story21 | B34 | 32 MPa RC Beam (25 cm x 25 cm) | Beam | 32MPa | Concrete Rectangular | 250 | 250 | 625 | 4637.5 | 0.29 | 709.1 | G300E | 1830653.12 | 14.36 | G300E | 814413.11 | 6.39
753 | Story21 | B35 | 32 MPa RC Beam (35 cm x 25 cm) | Beam | 32MPa | Concrete Rectangular | 250 | 350 | 875 | 7037.5 | 0.62 | 1506.5 | G300E | 3726942.71 | 29.24 | G300E | 1224723.22 | 9.61
754 | Story21 | B36 | 32 MPa RC Beam (35 cm x 25 cm) | Beam | 32MPa | Concrete Rectangular | 250 | 350 | 875 | 4637.5 | 0.41 | 992.74 | G300E | 1547185.94 | 12.14 | G300E | 1697520.93 | 13.32
755 | Story21 | B37 | 32 MPa RC Beam (35 cm x 25 cm) | Beam | 32MPa | Concrete Rectangular | 250 | 350 | 875 | 7200 | 0.63 | 1541.28 | G300E | 4497900 | 35.29 | G300E | 3398467.8 | 26.67
756 | Story21 | B38 | 32 MPa RC Beam (35 cm x 25 cm) | Beam | 32MPa | Concrete Rectangular | 250 | 350 | 875 | 4637.5 | 0.41 | 992.74 | G300E | 2523959.38 | 19.8 | G300E | 1704477.18 | 13.37
757 | Story21 | B4 | 32 MPa RC Beam (25 cm x 25 cm) | Beam | 32MPa | Concrete Rectangular | 250 | 250 | 625 | 7037.5 | 0.44 | 1076.07 | G300E | 4612201.56 | 36.19 | G300E | 1592968.91 | 12.5
758 | Story21 | B40 | 32 MPa RC Beam (35 cm x 25 cm) | Beam | 32MPa | Concrete Rectangular | 250 | 350 | 875 | 4637.5 | 0.41 | 992.74 | G300E | 2522800 | 19.79 | G300E | 1704477.18 | 13.37
759 | Story21 | B41 | 32 MPa RC Beam (35 cm x 25 cm) | Beam | 32MPa | Concrete Rectangular | 250 | 350 | 875 | 7037.5 | 0.62 | 1506.5 | G300E | 4396091.67 | 34.49 | G300E | 3321745.74 | 26.06
760 | Story21 | B42 | 32 MPa RC Beam (35 cm x 25 cm) | Beam | 32MPa | Concrete Rectangular | 250 | 350 | 875 | 4637.5 | 0.41 | 992.74 | G300E | 1547185.94 | 12.14 | G300E | 1697520.93 | 13.32
761 | Story21 | B43 | 32 MPa RC Beam (35 cm x 25 cm) | Beam | 32MPa | Concrete Rectangular | 250 | 350 | 875 | 7037.5 | 0.62 | 1506.5 | G300E | 3727235.94 | 29.25 | G300E | 1224723.22 | 9.61
762 | Story21 | B44 | 32 MPa RC Beam (25 cm x 25 cm) | Beam | 32MPa | Concrete Rectangular | 250 | 250 | 625 | 4637.5 | 0.29 | 709.1 | G300E | 1818189.84 | 14.27 | G300E | 814413.11 | 6.39
763 | Story21 | B45 | 32 MPa RC Beam (25 cm x 25 cm) | Beam | 32MPa | Concrete Rectangular | 250 | 250 | 625 | 4637.5 | 0.29 | 709.1 | G300E | 1942822.66 | 15.24 | G300E | 841078.74 | 6.6
764 | Story21 | B46 | 32 MPa RC Beam (35 cm x 25 cm) | Beam | 32MPa | Concrete Rectangular | 250 | 350 | 875 | 7037.5 | 0.62 | 1506.5 | G300E | 3464209.38 | 27.18 | G300E | 1224723.22 | 9.61
765 | Story21 | B47 | 32 MPa RC Beam (35 cm x 25 cm) | Beam | 32MPa | Concrete Rectangular | 250 | 350 | 875 | 4637.5 | 0.41 | 992.74 | G300E | 1837319.53 | 14.42 | G300E | 1332317.81 | 10.45
766 | Story21 | B48 | 32 MPa RC Beam (35 cm x 25 cm) | Beam | 32MPa | Concrete Rectangular | 250 | 350 | 875 | 7037.5 | 0.62 | 1506.5 | G300E | 2719993.75 | 21.34 | G300E | 3195223.22 | 25.07
767 | Story21 | B49 | 32 MPa RC Beam (35 cm x 25 cm) | Beam | 32MPa | Concrete Rectangular | 250 | 350 | 875 | 4637.5 | 0.41 | 992.74 | G300E | 1959053.91 | 15.37 | G300E | 1819255.31 | 14.27
768 | Story21 | B5 | 32 MPa RC Beam (35 cm x 25 cm) | Beam | 32MPa | Concrete Rectangular | 250 | 350 | 875 | 4637.5 | 0.41 | 992.74 | G300E | 2029485.94 | 15.92 | G300E | 1819255.31 | 14.27
769 | Story21 | B50 | 32 MPa RC Beam (35 cm x 25 cm) | Beam | 32MPa | Concrete Rectangular | 250 | 350 | 875 | 7037.5 | 0.62 | 1506.5 | G300E | 2433215.62 | 19.09 | G300E | 2209973.22 | 17.34
770 | Story21 | B51 | 32 MPa RC Beam (35 cm x 25 cm) | Beam | 32MPa | Concrete Rectangular | 250 | 350 | 875 | 4637.5 | 0.41 | 992.74 | G300E | 2028616.41 | 15.92 | G300E | 1819255.31 | 14.27
771 | Story21 | B52 | 32 MPa RC Beam (35 cm x 25 cm) | Beam | 32MPa | Concrete Rectangular | 250 | 350 | 875 | 7037.5 | 0.62 | 1506.5 | G300E | 2720286.98 | 21.34 | G300E | 3195223.22 | 25.07
772 | Story21 | B53 | 32 MPa RC Beam (35 cm x 25 cm) | Beam | 32MPa | Concrete Rectangular | 250 | 350 | 875 | 4637.5 | 0.41 | 992.74 | G300E | 1838478.91 | 14.43 | G300E | 1332317.81 | 10.45
773 | Story21 | B54 | 32 MPa RC Beam (35 cm x 25 cm) | Beam | 32MPa | Concrete Rectangular | 250 | 350 | 875 | 7037.5 | 0.62 | 1506.5 | G300E | 3464209.38 | 27.18 | G300E | 1224723.22 | 9.61
774 | Story21 | B55 | 32 MPa RC Beam (25 cm x 25 cm) | Beam | 32MPa | Concrete Rectangular | 250 | 250 | 625 | 4637.5 | 0.29 | 709.1 | G300E | 1949199.22 | 15.29 | G300E | 841078.74 | 6.6
775 | Story21 | B56 | 32 MPa RC Beam (25 cm x 25 cm) | Beam | 32MPa | Concrete Rectangular | 250 | 250 | 625 | 7037.5 | 0.44 | 1076.07 | G300E | 5151450 | 40.42 | G300E | 1321516.41 | 10.37
776 | Story21 | B57 | 32 MPa RC Beam (25 cm x 25 cm) | Beam | 32MPa | Concrete Rectangular | 250 | 250 | 625 | 7037.5 | 0.44 | 1076.07 | G300E | 4610148.96 | 36.17 | G300E | 1592968.91 | 12.5
777 | Story21 | B58 | 32 MPa RC Beam (25 cm x 25 cm) | Beam | 32MPa | Concrete Rectangular | 250 | 250 | 625 | 7037.5 | 0.44 | 1076.07 | G300E | 4457963.02 | 34.98 | G300E | 1647851.15 | 12.93
778 | Story21 | B59 | 32 MPa RC Beam (25 cm x 25 cm) | Beam | 32MPa | Concrete Rectangular | 250 | 250 | 625 | 7037.5 | 0.44 | 1076.07 | G300E | 4609269.27 | 36.17 | G300E | 1592968.91 | 12.5
779 | Story21 | B6 | 32 MPa RC Beam (25 cm x 25 cm) | Beam | 32MPa | Concrete Rectangular | 250 | 250 | 625 | 7037.5 | 0.44 | 1076.07 | G300E | 4459429.17 | 34.99 | G300E | 1647851.15 | 12.93
780 | Story21 | B60 | 32 MPa RC Beam (25 cm x 25 cm) | Beam | 32MPa | Concrete Rectangular | 250 | 250 | 625 | 7037.5 | 0.44 | 1076.07 | G300E | 5151156.77 | 40.42 | G300E | 1321521.54 | 10.37
781 | Story21 | B7 | 32 MPa RC Beam (35 cm x 25 cm) | Beam | 32MPa | Concrete Rectangular | 250 | 350 | 875 | 4637.5 | 0.41 | 992.74 | G300E | 2028616.41 | 15.92 | G300E | 1819255.31 | 14.27
782 | Story21 | B8 | 32 MPa RC Beam (25 cm x 25 cm) | Beam | 32MPa | Concrete Rectangular | 250 | 250 | 625 | 7037.5 | 0.44 | 1076.07 | G300E | 4608096.35 | 36.16 | G300E | 1592968.91 | 12.5
783 | Story21 | B9 | 32 MPa RC Beam (35 cm x 25 cm) | Beam | 32MPa | Concrete Rectangular | 250 | 350 | 875 | 4637.5 | 0.41 | 992.74 | G300E | 1838478.91 | 14.43 | G300E | 1332317.81 | 10.45
784 | Story3 | B1 | 32 MPa RC Beam (27.5 cm x 25 cm) | Beam | 32MPa | Concrete Rectangular | 250 | 275 | 687.5 | 4525 | 0.31 | 761.09 | G300E | 1691380.36 | 13.27 | G300E | 966733.93 | 7.59
785 | Story3 | B10 | 32 MPa RC Beam (27.5 cm x 25 cm) | Beam | 32MPa | Concrete Rectangular | 250 | 275 | 687.5 | 6925 | 0.48 | 1164.76 | G300E | 2512830.68 | 19.72 | G300E | 1610509.01 | 12.64
786 | Story3 | B11 | 32 MPa RC Beam (27.5 cm x 25 cm) | Beam | 32MPa | Concrete Rectangular | 250 | 275 | 687.5 | 4525 | 0.31 | 761.09 | G300E | 1082444.64 | 8.49 | G300E | 737898.21 | 5.79
787 | Story3 | B12 | 32 MPa RC Beam (27.5 cm x 25 cm) | Beam | 32MPa | Concrete Rectangular | 250 | 275 | 687.5 | 4525 | 0.31 | 761.09 | G300E | 1630292.86 | 12.79 | G300E | 964794.64 | 7.57
788 | Story3 | B13 | 32 MPa RC Beam (27.5 cm x 25 cm) | Beam | 32MPa | Concrete Rectangular | 250 | 275 | 687.5 | 6925 | 0.48 | 1164.76 | G300E | 3268285.23 | 25.64 | G300E | 794815.69 | 6.24
789 | Story3 | B14 | 32 MPa RC Beam (27.5 cm x 25 cm) | Beam | 32MPa | Concrete Rectangular | 250 | 275 | 687.5 | 4525 | 0.31 | 761.09 | G300E | 1724025 | 13.53 | G300E | 790206.24 | 6.2
790 | Story3 | B15 | 32 MPa RC Beam (27.5 cm x 25 cm) | Beam | 32MPa | Concrete Rectangular | 250 | 275 | 687.5 | 6925 | 0.48 | 1164.76 | G300E | 2320189.77 | 18.21 | G300E | 744320.33 | 5.84
791 | Story3 | B16 | 32 MPa RC Beam (27.5 cm x 25 cm) | Beam | 32MPa | Concrete Rectangular | 250 | 275 | 687.5 | 4800 | 0.33 | 807.34 | G300E | 1980480 | 15.54 | G300E | 1096520.88 | 8.6
792 | Story3 | B17 | 32 MPa RC Beam (27.5 cm x 25 cm) | Beam | 32MPa | Concrete Rectangular | 250 | 275 | 687.5 | 6925 | 0.48 | 1164.76 | G300E | 2227961.36 | 17.48 | G300E | 1560013.64 | 12.24
793 | Story3 | B18 | 32 MPa RC Beam (27.5 cm x 25 cm) | Beam | 32MPa | Concrete Rectangular | 250 | 275 | 687.5 | 4800 | 0.33 | 807.34 | G300E | 1840640 | 14.44 | G300E | 792960 | 6.22
794 | Story3 | B19 | 32 MPa RC Beam (27.5 cm x 25 cm) | Beam | 32MPa | Concrete Rectangular | 250 | 275 | 687.5 | 6925 | 0.48 | 1164.76 | G300E | 2759612.5 | 21.65 | G300E | 744320.33 | 5.84
795 | Story3 | B2 | 32 MPa RC Beam (27.5 cm x 25 cm) | Beam | 32MPa | Concrete Rectangular | 250 | 275 | 687.5 | 6925 | 0.48 | 1164.76 | G300E | 2959178.41 | 23.22 | G300E | 1610509.01 | 12.64
796 | Story3 | B20 | 32 MPa RC Beam (27.5 cm x 25 cm) | Beam | 32MPa | Concrete Rectangular | 250 | 275 | 687.5 | 4525 | 0.31 | 761.09 | G300E | 1503269.64 | 11.8 | G300E | 738356.69 | 5.79
797 | Story3 | B21 | 32 MPa RC Beam (27.5 cm x 25 cm) | Beam | 32MPa | Concrete Rectangular | 250 | 275 | 687.5 | 6925 | 0.48 | 1164.76 | G300E | 3268600 | 25.65 | G300E | 794815.69 | 6.24
798 | Story3 | B22 | 32 MPa RC Beam (27.5 cm x 25 cm) | Beam | 32MPa | Concrete Rectangular | 250 | 275 | 687.5 | 4525 | 0.31 | 761.09 | G300E | 1010044.64 | 7.93 | G300E | 735958.93 | 5.77
799 | Story3 | B23 | 32 MPa RC Beam (27.5 cm x 25 cm) | Beam | 32MPa | Concrete Rectangular | 250 | 275 | 687.5 | 4525 | 0.31 | 761.09 | G300E | 1626737.5 | 12.76 | G300E | 734989.29 | 5.77
800 | Story3 | B24 | 32 MPa RC Beam (27.5 cm x 25 cm) | Beam | 32MPa | Concrete Rectangular | 250 | 275 | 687.5 | 6925 | 0.48 | 1164.76 | G300E | 3319593.18 | 26.05 | G300E | 794815.69 | 6.24
801 | Story3 | B25 | 32 MPa RC Beam (27.5 cm x 25 cm) | Beam | 32MPa | Concrete Rectangular | 250 | 275 | 687.5 | 4525 | 0.31 | 761.09 | G300E | 1638696.43 | 12.86 | G300E | 738356.69 | 5.79
802 | Story3 | B26 | 32 MPa RC Beam (27.5 cm x 25 cm) | Beam | 32MPa | Concrete Rectangular | 250 | 275 | 687.5 | 7200 | 0.5 | 1211.01 | G300E | 3118539.13 | 24.47 | G300E | 1022465.5 | 8.02
803 | Story3 | B3 | 32 MPa RC Beam (27.5 cm x 25 cm) | Beam | 32MPa | Concrete Rectangular | 250 | 275 | 687.5 | 4525 | 0.31 | 761.09 | G300E | 1841675 | 14.45 | G300E | 790206.24 | 6.2
804 | Story3 | B30 | 32 MPa RC Beam (27.5 cm x 25 cm) | Beam | 32MPa | Concrete Rectangular | 250 | 275 | 687.5 | 6925 | 0.48 | 1164.76 | G300E | 2991298.91 | 23.47 | G300E | 983413 | 7.72
805 | Story3 | B31 | 32 MPa RC Beam (27.5 cm x 25 cm) | Beam | 32MPa | Concrete Rectangular | 250 | 275 | 687.5 | 4525 | 0.31 | 761.09 | G300E | 1421496.43 | 11.15 | G300E | 738356.69 | 5.79
806 | Story3 | B32 | 32 MPa RC Beam (27.5 cm x 25 cm) | Beam | 32MPa | Concrete Rectangular | 250 | 275 | 687.5 | 6925 | 0.48 | 1164.76 | G300E | 3319907.95 | 26.05 | G300E | 794815.69 | 6.24
807 | Story3 | B33 | 32 MPa RC Beam (27.5 cm x 25 cm) | Beam | 32MPa | Concrete Rectangular | 250 | 275 | 687.5 | 4525 | 0.31 | 761.09 | G300E | 1068546.43 | 8.38 | G300E | 734989.29 | 5.77
808 | Story3 | B34 | 32 MPa RC Beam (27.5 cm x 25 cm) | Beam | 32MPa | Concrete Rectangular | 250 | 275 | 687.5 | 4525 | 0.31 | 761.09 | G300E | 1630616.07 | 12.79 | G300E | 964794.64 | 7.57
809 | Story3 | B35 | 32 MPa RC Beam (27.5 cm x 25 cm) | Beam | 32MPa | Concrete Rectangular | 250 | 275 | 687.5 | 6925 | 0.48 | 1164.76 | G300E | 3319593.18 | 26.05 | G300E | 794815.69 | 6.24
810 | Story3 | B36 | 32 MPa RC Beam (27.5 cm x 25 cm) | Beam | 32MPa | Concrete Rectangular | 250 | 275 | 687.5 | 4525 | 0.31 | 761.09 | G300E | 1723701.79 | 13.52 | G300E | 790206.24 | 6.2
811 | Story3 | B37 | 32 MPa RC Beam (27.5 cm x 25 cm) | Beam | 32MPa | Concrete Rectangular | 250 | 275 | 687.5 | 7200 | 0.5 | 1211.01 | G300E | 3113843.48 | 24.43 | G300E | 1022465.5 | 8.02
812 | Story3 | B38 | 32 MPa RC Beam (27.5 cm x 25 cm) | Beam | 32MPa | Concrete Rectangular | 250 | 275 | 687.5 | 4525 | 0.31 | 761.09 | G300E | 1839865 | 14.44 | G300E | 854320 | 6.7
813 | Story3 | B4 | 32 MPa RC Beam (27.5 cm x 25 cm) | Beam | 32MPa | Concrete Rectangular | 250 | 275 | 687.5 | 6925 | 0.48 | 1164.76 | G300E | 2530221.88 | 19.85 | G300E | 1736443.75 | 13.62
814 | Story3 | B40 | 32 MPa RC Beam (27.5 cm x 25 cm) | Beam | 32MPa | Concrete Rectangular | 250 | 275 | 687.5 | 4525 | 0.31 | 761.09 | G300E | 1738203.33 | 13.64 | G300E | 854320 | 6.7
815 | Story3 | B41 | 32 MPa RC Beam (27.5 cm x 25 cm) | Beam | 32MPa | Concrete Rectangular | 250 | 275 | 687.5 | 6925 | 0.48 | 1164.76 | G300E | 2994911.96 | 23.5 | G300E | 983413 | 7.72
816 | Story3 | B42 | 32 MPa RC Beam (27.5 cm x 25 cm) | Beam | 32MPa | Concrete Rectangular | 250 | 275 | 687.5 | 4525 | 0.31 | 761.09 | G300E | 1503269.64 | 11.8 | G300E | 738356.69 | 5.79
817 | Story3 | B43 | 32 MPa RC Beam (27.5 cm x 25 cm) | Beam | 32MPa | Concrete Rectangular | 250 | 275 | 687.5 | 6925 | 0.48 | 1164.76 | G300E | 3319593.18 | 26.05 | G300E | 794815.69 | 6.24
818 | Story3 | B44 | 32 MPa RC Beam (27.5 cm x 25 cm) | Beam | 32MPa | Concrete Rectangular | 250 | 275 | 687.5 | 4525 | 0.31 | 761.09 | G300E | 1010044.64 | 7.93 | G300E | 735958.93 | 5.77
819 | Story3 | B45 | 32 MPa RC Beam (27.5 cm x 25 cm) | Beam | 32MPa | Concrete Rectangular | 250 | 275 | 687.5 | 4525 | 0.31 | 761.09 | G300E | 1691057.14 | 13.27 | G300E | 966733.93 | 7.59
820 | Story3 | B46 | 32 MPa RC Beam (27.5 cm x 25 cm) | Beam | 32MPa | Concrete Rectangular | 250 | 275 | 687.5 | 6925 | 0.48 | 1164.76 | G300E | 3268600 | 25.65 | G300E | 794815.69 | 6.24
821 | Story3 | B47 | 32 MPa RC Beam (27.5 cm x 25 cm) | Beam | 32MPa | Concrete Rectangular | 250 | 275 | 687.5 | 4525 | 0.31 | 761.09 | G300E | 1830039.29 | 14.36 | G300E | 790206.24 | 6.2
822 | Story3 | B48 | 32 MPa RC Beam (27.5 cm x 25 cm) | Beam | 32MPa | Concrete Rectangular | 250 | 275 | 687.5 | 6925 | 0.48 | 1164.76 | G300E | 2759927.27 | 21.66 | G300E | 744320.33 | 5.84
823 | Story3 | B49 | 32 MPa RC Beam (27.5 cm x 25 cm) | Beam | 32MPa | Concrete Rectangular | 250 | 275 | 687.5 | 4525 | 0.31 | 761.09 | G300E | 1831655.36 | 14.37 | G300E | 790206.24 | 6.2
824 | Story3 | B5 | 32 MPa RC Beam (27.5 cm x 25 cm) | Beam | 32MPa | Concrete Rectangular | 250 | 275 | 687.5 | 4525 | 0.31 | 761.09 | G300E | 1832625 | 14.38 | G300E | 816131.02 | 6.4
825 | Story3 | B50 | 32 MPa RC Beam (27.5 cm x 25 cm) | Beam | 32MPa | Concrete Rectangular | 250 | 275 | 687.5 | 6925 | 0.48 | 1164.76 | G300E | 2231109.09 | 17.51 | G300E | 1560013.64 | 12.24
826 | Story3 | B51 | 32 MPa RC Beam (27.5 cm x 25 cm) | Beam | 32MPa | Concrete Rectangular | 250 | 275 | 687.5 | 4525 | 0.31 | 761.09 | G300E | 1734367.86 | 13.61 | G300E | 816131.02 | 6.4
827 | Story3 | B52 | 32 MPa RC Beam (27.5 cm x 25 cm) | Beam | 32MPa | Concrete Rectangular | 250 | 275 | 687.5 | 6925 | 0.48 | 1164.76 | G300E | 2759927.27 | 21.66 | G300E | 744320.33 | 5.84
828 | Story3 | B53 | 32 MPa RC Beam (27.5 cm x 25 cm) | Beam | 32MPa | Concrete Rectangular | 250 | 275 | 687.5 | 4525 | 0.31 | 761.09 | G300E | 1681683.93 | 13.2 | G300E | 790206.24 | 6.2
829 | Story3 | B54 | 32 MPa RC Beam (27.5 cm x 25 cm) | Beam | 32MPa | Concrete Rectangular | 250 | 275 | 687.5 | 6925 | 0.48 | 1164.76 | G300E | 3268600 | 25.65 | G300E | 794815.69 | 6.24
830 | Story3 | B55 | 32 MPa RC Beam (27.5 cm x 25 cm) | Beam | 32MPa | Concrete Rectangular | 250 | 275 | 687.5 | 4525 | 0.31 | 761.09 | G300E | 1082444.64 | 8.49 | G300E | 737898.21 | 5.79
831 | Story3 | B56 | 32 MPa RC Beam (27.5 cm x 25 cm) | Beam | 32MPa | Concrete Rectangular | 250 | 275 | 687.5 | 6925 | 0.48 | 1164.76 | G300E | 2958548.86 | 23.21 | G300E | 1610509.01 | 12.64
832 | Story3 | B57 | 32 MPa RC Beam (27.5 cm x 25 cm) | Beam | 32MPa | Concrete Rectangular | 250 | 275 | 687.5 | 6925 | 0.48 | 1164.76 | G300E | 2549659.09 | 20.01 | G300E | 1671443.18 | 13.11
833 | Story3 | B58 | 32 MPa RC Beam (27.5 cm x 25 cm) | Beam | 32MPa | Concrete Rectangular | 250 | 275 | 687.5 | 6925 | 0.48 | 1164.76 | G300E | 2566027.27 | 20.13 | G300E | 1560013.64 | 12.24
834 | Story3 | B59 | 32 MPa RC Beam (27.5 cm x 25 cm) | Beam | 32MPa | Concrete Rectangular | 250 | 275 | 687.5 | 6925 | 0.48 | 1164.76 | G300E | 2549659.09 | 20.01 | G300E | 1560013.64 | 12.24
835 | Story3 | B6 | 32 MPa RC Beam (27.5 cm x 25 cm) | Beam | 32MPa | Concrete Rectangular | 250 | 275 | 687.5 | 6925 | 0.48 | 1164.76 | G300E | 2565712.5 | 20.13 | G300E | 1560013.64 | 12.24
836 | Story3 | B60 | 32 MPa RC Beam (27.5 cm x 25 cm) | Beam | 32MPa | Concrete Rectangular | 250 | 275 | 687.5 | 6925 | 0.48 | 1164.76 | G300E | 2512830.68 | 19.72 | G300E | 1610509.01 | 12.64
837 | Story3 | B7 | 32 MPa RC Beam (27.5 cm x 25 cm) | Beam | 32MPa | Concrete Rectangular | 250 | 275 | 687.5 | 4525 | 0.31 | 761.09 | G300E | 1733398.21 | 13.6 | G300E | 816131.02 | 6.4
838 | Story3 | B8 | 32 MPa RC Beam (27.5 cm x 25 cm) | Beam | 32MPa | Concrete Rectangular | 250 | 275 | 687.5 | 6925 | 0.48 | 1164.76 | G300E | 2549973.86 | 20.01 | G300E | 1560013.64 | 12.24
839 | Story3 | B9 | 32 MPa RC Beam (27.5 cm x 25 cm) | Beam | 32MPa | Concrete Rectangular | 250 | 275 | 687.5 | 4525 | 0.31 | 761.09 | G300E | 1682007.14 | 13.2 | G300E | 790206.24 | 6.2
840 | Story4 | B1 | 32 MPa RC Beam (27.5 cm x 25 cm) | Beam | 32MPa | Concrete Rectangular | 250 | 275 | 687.5 | 4525 | 0.31 | 761.09 | G300E | 1725641.07 | 13.54 | G300E | 976430.36 | 7.66
841 | Story4 | B10 | 32 MPa RC Beam (27.5 cm x 25 cm) | Beam | 32MPa | Concrete Rectangular | 250 | 275 | 687.5 | 6925 | 0.48 | 1164.76 | G300E | 2520070.45 | 19.77 | G300E | 1610509.01 | 12.64
842 | Story4 | B11 | 32 MPa RC Beam (27.5 cm x 25 cm) | Beam | 32MPa | Concrete Rectangular | 250 | 275 | 687.5 | 4525 | 0.31 | 761.09 | G300E | 1096342.86 | 8.6 | G300E | 747594.64 | 5.87
843 | Story4 | B12 | 32 MPa RC Beam (27.5 cm x 25 cm) | Beam | 32MPa | Concrete Rectangular | 250 | 275 | 687.5 | 4525 | 0.31 | 761.09 | G300E | 1669401.79 | 13.1 | G300E | 976430.36 | 7.66
844 | Story4 | B13 | 32 MPa RC Beam (27.5 cm x 25 cm) | Beam | 32MPa | Concrete Rectangular | 250 | 275 | 687.5 | 6925 | 0.48 | 1164.76 | G300E | 3269229.55 | 25.65 | G300E | 794815.69 | 6.24
845 | Story4 | B14 | 32 MPa RC Beam (27.5 cm x 25 cm) | Beam | 32MPa | Concrete Rectangular | 250 | 275 | 687.5 | 4525 | 0.31 | 761.09 | G300E | 1758285.71 | 13.8 | G300E | 790206.24 | 6.2
846 | Story4 | B15 | 32 MPa RC Beam (27.5 cm x 25 cm) | Beam | 32MPa | Concrete Rectangular | 250 | 275 | 687.5 | 6925 | 0.48 | 1164.76 | G300E | 2305710.23 | 18.09 | G300E | 1190038.51 | 9.34
847 | Story4 | B16 | 32 MPa RC Beam (27.5 cm x 25 cm) | Beam | 32MPa | Concrete Rectangular | 250 | 275 | 687.5 | 4800 | 0.33 | 807.34 | G300E | 2088960 | 16.39 | G300E | 1436360.88 | 11.27
848 | Story4 | B17 | 32 MPa RC Beam (27.5 cm x 25 cm) | Beam | 32MPa | Concrete Rectangular | 250 | 275 | 687.5 | 6925 | 0.48 | 1164.76 | G300E | 2155563.64 | 16.91 | G300E | 1560013.64 | 12.24
849 | Story4 | B18 | 32 MPa RC Beam (27.5 cm x 25 cm) | Beam | 32MPa | Concrete Rectangular | 250 | 275 | 687.5 | 4800 | 0.33 | 807.34 | G300E | 2003840 | 15.72 | G300E | 931906.96 | 7.31
850 | Story4 | B19 | 32 MPa RC Beam (27.5 cm x 25 cm) | Beam | 32MPa | Concrete Rectangular | 250 | 275 | 687.5 | 6925 | 0.48 | 1164.76 | G300E | 2736004.55 | 21.47 | G300E | 744320.33 | 5.84
851 | Story4 | B2 | 32 MPa RC Beam (27.5 cm x 25 cm) | Beam | 32MPa | Concrete Rectangular | 250 | 275 | 687.5 | 6925 | 0.48 | 1164.76 | G300E | 2972713.64 | 23.33 | G300E | 1721938.55 | 13.51
852 | Story4 | B20 | 32 MPa RC Beam (27.5 cm x 25 cm) | Beam | 32MPa | Concrete Rectangular | 250 | 275 | 687.5 | 4525 | 0.31 | 761.09 | G300E | 1513612.5 | 11.88 | G300E | 738356.69 | 5.79
853 | Story4 | B21 | 32 MPa RC Beam (27.5 cm x 25 cm) | Beam | 32MPa | Concrete Rectangular | 250 | 275 | 687.5 | 6925 | 0.48 | 1164.76 | G300E | 3269544.32 | 25.65 | G300E | 794815.69 | 6.24
854 | Story4 | B22 | 32 MPa RC Beam (27.5 cm x 25 cm) | Beam | 32MPa | Concrete Rectangular | 250 | 275 | 687.5 | 4525 | 0.31 | 761.09 | G300E | 1161632.14 | 9.11 | G300E | 747594.64 | 5.87
855 | Story4 | B23 | 32 MPa RC Beam (27.5 cm x 25 cm) | Beam | 32MPa | Concrete Rectangular | 250 | 275 | 687.5 | 4525 | 0.31 | 761.09 | G300E | 1662937.5 | 13.05 | G300E | 1204296.43 | 9.45
856 | Story4 | B24 | 32 MPa RC Beam (27.5 cm x 25 cm) | Beam | 32MPa | Concrete Rectangular | 250 | 275 | 687.5 | 6925 | 0.48 | 1164.76 | G300E | 3355477.27 | 26.33 | G300E | 794815.69 | 6.24
857 | Story4 | B25 | 32 MPa RC Beam (27.5 cm x 25 cm) | Beam | 32MPa | Concrete Rectangular | 250 | 275 | 687.5 | 4525 | 0.31 | 761.09 | G300E | 1650978.57 | 12.95 | G300E | 790206.24 | 6.2
858 | Story4 | B26 | 32 MPa RC Beam (27.5 cm x 25 cm) | Beam | 32MPa | Concrete Rectangular | 250 | 275 | 687.5 | 7200 | 0.5 | 1211.01 | G300E | 3174886.96 | 24.91 | G300E | 1133282.9 | 8.89
859 | Story4 | B3 | 32 MPa RC Beam (27.5 cm x 25 cm) | Beam | 32MPa | Concrete Rectangular | 250 | 275 | 687.5 | 4525 | 0.31 | 761.09 | G300E | 1944780.36 | 15.26 | G300E | 816131.02 | 6.4
860 | Story4 | B30 | 32 MPa RC Beam (27.5 cm x 25 cm) | Beam | 32MPa | Concrete Rectangular | 250 | 275 | 687.5 | 6925 | 0.48 | 1164.76 | G300E | 3043386.96 | 23.88 | G300E | 983413 | 7.72
861 | Story4 | B31 | 32 MPa RC Beam (27.5 cm x 25 cm) | Beam | 32MPa | Concrete Rectangular | 250 | 275 | 687.5 | 4525 | 0.31 | 761.09 | G300E | 1413416.07 | 11.09 | G300E | 686507.14 | 5.39
862 | Story4 | B32 | 32 MPa RC Beam (27.5 cm x 25 cm) | Beam | 32MPa | Concrete Rectangular | 250 | 275 | 687.5 | 6925 | 0.48 | 1164.76 | G300E | 3355792.05 | 26.33 | G300E | 794815.69 | 6.24
863 | Story4 | B33 | 32 MPa RC Beam (27.5 cm x 25 cm) | Beam | 32MPa | Concrete Rectangular | 250 | 275 | 687.5 | 4525 | 0.31 | 761.09 | G300E | 1090201.79 | 8.55 | G300E | 746625 | 5.86
864 | Story4 | B34 | 32 MPa RC Beam (27.5 cm x 25 cm) | Beam | 32MPa | Concrete Rectangular | 250 | 275 | 687.5 | 4525 | 0.31 | 761.09 | G300E | 1669725 | 13.1 | G300E | 976430.36 | 7.66
865 | Story4 | B35 | 32 MPa RC Beam (27.5 cm x 25 cm) | Beam | 32MPa | Concrete Rectangular | 250 | 275 | 687.5 | 6925 | 0.48 | 1164.76 | G300E | 3355477.27 | 26.33 | G300E | 794815.69 | 6.24
866 | Story4 | B36 | 32 MPa RC Beam (27.5 cm x 25 cm) | Beam | 32MPa | Concrete Rectangular | 250 | 275 | 687.5 | 4525 | 0.31 | 761.09 | G300E | 1757639.29 | 13.79 | G300E | 790206.24 | 6.2
867 | Story4 | B37 | 32 MPa RC Beam (27.5 cm x 25 cm) | Beam | 32MPa | Concrete Rectangular | 250 | 275 | 687.5 | 7200 | 0.5 | 1211.01 | G300E | 3170504.35 | 24.88 | G300E | 1133282.9 | 8.89
868 | Story4 | B38 | 32 MPa RC Beam (27.5 cm x 25 cm) | Beam | 32MPa | Concrete Rectangular | 250 | 275 | 687.5 | 4525 | 0.31 | 761.09 | G300E | 1953895 | 15.33 | G300E | 878516.46 | 6.89
869 | Story4 | B4 | 32 MPa RC Beam (27.5 cm x 25 cm) | Beam | 32MPa | Concrete Rectangular | 250 | 275 | 687.5 | 6925 | 0.48 | 1164.76 | G300E | 2547822.92 | 19.99 | G300E | 1634300 | 12.82
870 | Story4 | B40 | 32 MPa RC Beam (27.5 cm x 25 cm) | Beam | 32MPa | Concrete Rectangular | 250 | 275 | 687.5 | 4525 | 0.31 | 761.09 | G300E | 1892053.33 | 14.85 | G300E | 1092096.46 | 8.57
871 | Story4 | B41 | 32 MPa RC Beam (27.5 cm x 25 cm) | Beam | 32MPa | Concrete Rectangular | 250 | 275 | 687.5 | 6925 | 0.48 | 1164.76 | G300E | 3049408.7 | 23.93 | G300E | 983413 | 7.72
872 | Story4 | B42 | 32 MPa RC Beam (27.5 cm x 25 cm) | Beam | 32MPa | Concrete Rectangular | 250 | 275 | 687.5 | 4525 | 0.31 | 761.09 | G300E | 1513612.5 | 11.88 | G300E | 738356.69 | 5.79
873 | Story4 | B43 | 32 MPa RC Beam (27.5 cm x 25 cm) | Beam | 32MPa | Concrete Rectangular | 250 | 275 | 687.5 | 6925 | 0.48 | 1164.76 | G300E | 3355477.27 | 26.33 | G300E | 794815.69 | 6.24
874 | Story4 | B44 | 32 MPa RC Beam (27.5 cm x 25 cm) | Beam | 32MPa | Concrete Rectangular | 250 | 275 | 687.5 | 4525 | 0.31 | 761.09 | G300E | 1161632.14 | 9.11 | G300E | 747594.64 | 5.87
875 | Story4 | B45 | 32 MPa RC Beam (27.5 cm x 25 cm) | Beam | 32MPa | Concrete Rectangular | 250 | 275 | 687.5 | 4525 | 0.31 | 761.09 | G300E | 1725641.07 | 13.54 | G300E | 976430.36 | 7.66
876 | Story4 | B46 | 32 MPa RC Beam (27.5 cm x 25 cm) | Beam | 32MPa | Concrete Rectangular | 250 | 275 | 687.5 | 6925 | 0.48 | 1164.76 | G300E | 3269544.32 | 25.65 | G300E | 794815.69 | 6.24
877 | Story4 | B47 | 32 MPa RC Beam (27.5 cm x 25 cm) | Beam | 32MPa | Concrete Rectangular | 250 | 275 | 687.5 | 4525 | 0.31 | 761.09 | G300E | 1930558.93 | 15.15 | G300E | 816131.02 | 6.4
878 | Story4 | B48 | 32 MPa RC Beam (27.5 cm x 25 cm) | Beam | 32MPa | Concrete Rectangular | 250 | 275 | 687.5 | 6925 | 0.48 | 1164.76 | G300E | 2736319.32 | 21.47 | G300E | 855749.87 | 6.71
879 | Story4 | B49 | 32 MPa RC Beam (27.5 cm x 25 cm) | Beam | 32MPa | Concrete Rectangular | 250 | 275 | 687.5 | 4525 | 0.31 | 761.09 | G300E | 1958678.57 | 15.37 | G300E | 790206.24 | 6.2
880 | Story4 | B5 | 32 MPa RC Beam (27.5 cm x 25 cm) | Beam | 32MPa | Concrete Rectangular | 250 | 275 | 687.5 | 4525 | 0.31 | 761.09 | G300E | 1959325 | 15.37 | G300E | 816131.02 | 6.4
881 | Story4 | B50 | 32 MPa RC Beam (27.5 cm x 25 cm) | Beam | 32MPa | Concrete Rectangular | 250 | 275 | 687.5 | 6925 | 0.48 | 1164.76 | G300E | 2158711.36 | 16.94 | G300E | 1560013.64 | 12.24
882 | Story4 | B51 | 32 MPa RC Beam (27.5 cm x 25 cm) | Beam | 32MPa | Concrete Rectangular | 250 | 275 | 687.5 | 4525 | 0.31 | 761.09 | G300E | 1852017.86 | 14.53 | G300E | 816131.02 | 6.4
883 | Story4 | B52 | 32 MPa RC Beam (27.5 cm x 25 cm) | Beam | 32MPa | Concrete Rectangular | 250 | 275 | 687.5 | 6925 | 0.48 | 1164.76 | G300E | 2736004.55 | 21.47 | G300E | 744320.33 | 5.84
884 | Story4 | B53 | 32 MPa RC Beam (27.5 cm x 25 cm) | Beam | 32MPa | Concrete Rectangular | 250 | 275 | 687.5 | 4525 | 0.31 | 761.09 | G300E | 1701076.79 | 13.35 | G300E | 790206.24 | 6.2
885 | Story4 | B54 | 32 MPa RC Beam (27.5 cm x 25 cm) | Beam | 32MPa | Concrete Rectangular | 250 | 275 | 687.5 | 6925 | 0.48 | 1164.76 | G300E | 3269544.32 | 25.65 | G300E | 794815.69 | 6.24
886 | Story4 | B55 | 32 MPa RC Beam (27.5 cm x 25 cm) | Beam | 32MPa | Concrete Rectangular | 250 | 275 | 687.5 | 4525 | 0.31 | 761.09 | G300E | 1096342.86 | 8.6 | G300E | 747594.64 | 5.87
887 | Story4 | B56 | 32 MPa RC Beam (27.5 cm x 25 cm) | Beam | 32MPa | Concrete Rectangular | 250 | 275 | 687.5 | 6925 | 0.48 | 1164.76 | G300E | 2972084.09 | 23.32 | G300E | 1721938.55 | 13.51
888 | Story4 | B57 | 32 MPa RC Beam (27.5 cm x 25 cm) | Beam | 32MPa | Concrete Rectangular | 250 | 275 | 687.5 | 6925 | 0.48 | 1164.76 | G300E | 2691936.36 | 21.12 | G300E | 1671443.18 | 13.11
889 | Story4 | B58 | 32 MPa RC Beam (27.5 cm x 25 cm) | Beam | 32MPa | Concrete Rectangular | 250 | 275 | 687.5 | 6925 | 0.48 | 1164.76 | G300E | 2699805.68 | 21.18 | G300E | 1671443.18 | 13.11
890 | Story4 | B59 | 32 MPa RC Beam (27.5 cm x 25 cm) | Beam | 32MPa | Concrete Rectangular | 250 | 275 | 687.5 | 6925 | 0.48 | 1164.76 | G300E | 2691936.36 | 21.12 | G300E | 1671443.18 | 13.11
891 | Story4 | B6 | 32 MPa RC Beam (27.5 cm x 25 cm) | Beam | 32MPa | Concrete Rectangular | 250 | 275 | 687.5 | 6925 | 0.48 | 1164.76 | G300E | 2573581.82 | 20.19 | G300E | 1671443.18 | 13.11
892 | Story4 | B60 | 32 MPa RC Beam (27.5 cm x 25 cm) | Beam | 32MPa | Concrete Rectangular | 250 | 275 | 687.5 | 6925 | 0.48 | 1164.76 | G300E | 2520070.45 | 19.77 | G300E | 1610509.01 | 12.64
893 | Story4 | B7 | 32 MPa RC Beam (27.5 cm x 25 cm) | Beam | 32MPa | Concrete Rectangular | 250 | 275 | 687.5 | 4525 | 0.31 | 761.09 | G300E | 1850078.57 | 14.52 | G300E | 816131.02 | 6.4
894 | Story4 | B8 | 32 MPa RC Beam (27.5 cm x 25 cm) | Beam | 32MPa | Concrete Rectangular | 250 | 275 | 687.5 | 6925 | 0.48 | 1164.76 | G300E | 2566656.82 | 20.14 | G300E | 1560013.64 | 12.24
895 | Story4 | B9 | 32 MPa RC Beam (27.5 cm x 25 cm) | Beam | 32MPa | Concrete Rectangular | 250 | 275 | 687.5 | 4525 | 0.31 | 761.09 | G300E | 1701076.79 | 13.35 | G300E | 790206.24 | 6.2
896 | Story5 | B1 | 32 MPa RC Beam (30 cm x 25 cm) | Beam | 32MPa | Concrete Rectangular | 250 | 300 | 750 | 4537.5 | 0.34 | 832.57 | G300E | 1964089.29 | 15.41 | G300E | 1285895.41 | 10.09
897 | Story5 | B10 | 32 MPa RC Beam (30 cm x 25 cm) | Beam | 32MPa | Concrete Rectangular | 250 | 300 | 750 | 6937.5 | 0.52 | 1272.94 | G300E | 3127235.8 | 24.54 | G300E | 1742732.48 | 13.67
898 | Story5 | B11 | 32 MPa RC Beam (30 cm x 25 cm) | Beam | 32MPa | Concrete Rectangular | 250 | 300 | 750 | 4537.5 | 0.34 | 832.57 | G300E | 1456537.5 | 11.43 | G300E | 770078.57 | 6.04
899 | Story5 | B12 | 32 MPa RC Beam (30 cm x 25 cm) | Beam | 32MPa | Concrete Rectangular | 250 | 300 | 750 | 4537.5 | 0.34 | 832.57 | G300E | 1983535.71 | 15.56 | G300E | 1260452.68 | 9.89
900 | Story5 | B13 | 32 MPa RC Beam (30 cm x 25 cm) | Beam | 32MPa | Concrete Rectangular | 250 | 300 | 750 | 6937.5 | 0.52 | 1272.94 | G300E | 3469380.68 | 27.22 | G300E | 849372.32 | 6.66
901 | Story5 | B14 | 32 MPa RC Beam (30 cm x 25 cm) | Beam | 32MPa | Concrete Rectangular | 250 | 300 | 750 | 4537.5 | 0.34 | 832.57 | G300E | 1906722.32 | 14.96 | G300E | 844624.51 | 6.63
902 | Story5 | B15 | 32 MPa RC Beam (30 cm x 25 cm) | Beam | 32MPa | Concrete Rectangular | 250 | 300 | 750 | 6937.5 | 0.52 | 1272.94 | G300E | 2553630.68 | 20.04 | G300E | 1770325.12 | 13.89
903 | Story5 | B16 | 32 MPa RC Beam (30 cm x 25 cm) | Beam | 32MPa | Concrete Rectangular | 250 | 300 | 750 | 4800 | 0.36 | 880.73 | G300E | 2540160 | 19.93 | G300E | 1527840.96 | 11.99
904 | Story5 | B17 | 32 MPa RC Beam (30 cm x 25 cm) | Beam | 32MPa | Concrete Rectangular | 250 | 300 | 750 | 6937.5 | 0.52 | 1272.94 | G300E | 2269508.52 | 17.81 | G300E | 1659954.55 | 13.02
905 | Story5 | B18 | 32 MPa RC Beam (30 cm x 25 cm) | Beam | 32MPa | Concrete Rectangular | 250 | 300 | 750 | 4800 | 0.36 | 880.73 | G300E | 2188480 | 17.17 | G300E | 1407520.96 | 11.04
906 | Story5 | B19 | 32 MPa RC Beam (30 cm x 25 cm) | Beam | 32MPa | Concrete Rectangular | 250 | 300 | 750 | 6937.5 | 0.52 | 1272.94 | G300E | 2928886.36 | 22.98 | G300E | 1058916.03 | 8.31
907 | Story5 | B2 | 32 MPa RC Beam (30 cm x 25 cm) | Beam | 32MPa | Concrete Rectangular | 250 | 300 | 750 | 6937.5 | 0.52 | 1272.94 | G300E | 3127235.8 | 24.54 | G300E | 1861300.66 | 14.6
908 | Story5 | B20 | 32 MPa RC Beam (30 cm x 25 cm) | Beam | 32MPa | Concrete Rectangular | 250 | 300 | 750 | 4537.5 | 0.34 | 832.57 | G300E | 1695080.36 | 13.3 | G300E | 844624.51 | 6.63
909 | Story5 | B21 | 32 MPa RC Beam (30 cm x 25 cm) | Beam | 32MPa | Concrete Rectangular | 250 | 300 | 750 | 6937.5 | 0.52 | 1272.94 | G300E | 3469696.02 | 27.22 | G300E | 849372.32 | 6.66
910 | Story5 | B22 | 32 MPa RC Beam (30 cm x 25 cm) | Beam | 32MPa | Concrete Rectangular | 250 | 300 | 750 | 4537.5 | 0.34 | 832.57 | G300E | 1540481.25 | 12.09 | G300E | 772995.54 | 6.07
911 | Story5 | B23 | 32 MPa RC Beam (30 cm x 25 cm) | Beam | 32MPa | Concrete Rectangular | 250 | 300 | 750 | 4537.5 | 0.34 | 832.57 | G300E | 1978998.21 | 15.53 | G300E | 1503208.93 | 11.79
912 | Story5 | B24 | 32 MPa RC Beam (30 cm x 25 cm) | Beam | 32MPa | Concrete Rectangular | 250 | 300 | 750 | 6937.5 | 0.52 | 1272.94 | G300E | 3605292.61 | 28.29 | G300E | 849372.32 | 6.66
913 | Story5 | B25 | 32 MPa RC Beam (30 cm x 25 cm) | Beam | 32MPa | Concrete Rectangular | 250 | 300 | 750 | 4537.5 | 0.34 | 832.57 | G300E | 1769949.11 | 13.89 | G300E | 844624.51 | 6.63
914 | Story5 | B26 | 32 MPa RC Beam (30 cm x 25 cm) | Beam | 32MPa | Concrete Rectangular | 250 | 300 | 750 | 7200 | 0.54 | 1321.1 | G300E | 3572765.22 | 28.03 | G300E | 1702644.1 | 13.36
915 | Story5 | B3 | 32 MPa RC Beam (30 cm x 25 cm) | Beam | 32MPa | Concrete Rectangular | 250 | 300 | 750 | 4537.5 | 0.34 | 832.57 | G300E | 2094056.25 | 16.43 | G300E | 872984.21 | 6.85
916 | Story5 | B30 | 32 MPa RC Beam (30 cm x 25 cm) | Beam | 32MPa | Concrete Rectangular | 250 | 300 | 750 | 6937.5 | 0.52 | 1272.94 | G300E | 3434364.13 | 26.95 | G300E | 1640568.54 | 12.87
917 | Story5 | B31 | 32 MPa RC Beam (30 cm x 25 cm) | Beam | 32MPa | Concrete Rectangular | 250 | 300 | 750 | 4537.5 | 0.34 | 832.57 | G300E | 1498347.32 | 11.76 | G300E | 787905.11 | 6.18
918 | Story5 | B32 | 32 MPa RC Beam (30 cm x 25 cm) | Beam | 32MPa | Concrete Rectangular | 250 | 300 | 750 | 6937.5 | 0.52 | 1272.94 | G300E | 3605923.3 | 28.29 | G300E | 849372.32 | 6.66
919 | Story5 | B33 | 32 MPa RC Beam (30 cm x 25 cm) | Beam | 32MPa | Concrete Rectangular | 250 | 300 | 750 | 4537.5 | 0.34 | 832.57 | G300E | 1601737.5 | 12.57 | G300E | 772023.21 | 6.06
920 | Story5 | B34 | 32 MPa RC Beam (30 cm x 25 cm) | Beam | 32MPa | Concrete Rectangular | 250 | 300 | 750 | 4537.5 | 0.34 | 832.57 | G300E | 1983859.82 | 15.57 | G300E | 1260452.68 | 9.89
921 | Story5 | B35 | 32 MPa RC Beam (30 cm x 25 cm) | Beam | 32MPa | Concrete Rectangular | 250 | 300 | 750 | 6937.5 | 0.52 | 1272.94 | G300E | 3739312.5 | 29.34 | G300E | 849372.32 | 6.66
922 | Story5 | B36 | 32 MPa RC Beam (30 cm x 25 cm) | Beam | 32MPa | Concrete Rectangular | 250 | 300 | 750 | 4537.5 | 0.34 | 832.57 | G300E | 1975108.93 | 15.5 | G300E | 844624.51 | 6.63
923 | Story5 | B37 | 32 MPa RC Beam (30 cm x 25 cm) | Beam | 32MPa | Concrete Rectangular | 250 | 300 | 750 | 7200 | 0.54 | 1321.1 | G300E | 3640695.65 | 28.57 | G300E | 1584939.76 | 12.44
924 | Story5 | B38 | 32 MPa RC Beam (30 cm x 25 cm) | Beam | 32MPa | Concrete Rectangular | 250 | 300 | 750 | 4537.5 | 0.34 | 832.57 | G300E | 2372507.5 | 18.62 | G300E | 1304078.1 | 10.23
925 | Story5 | B4 | 32 MPa RC Beam (30 cm x 25 cm) | Beam | 32MPa | Concrete Rectangular | 250 | 300 | 750 | 6937.5 | 0.52 | 1272.94 | G300E | 2729039.06 | 21.41 | G300E | 1764293.26 | 13.84
926 | Story5 | B40 | 32 MPa RC Beam (30 cm x 25 cm) | Beam | 32MPa | Concrete Rectangular | 250 | 300 | 750 | 4537.5 | 0.34 | 832.57 | G300E | 2237895 | 17.56 | G300E | 1304078.1 | 10.23
927 | Story5 | B41 | 32 MPa RC Beam (30 cm x 25 cm) | Beam | 32MPa | Concrete Rectangular | 250 | 300 | 750 | 6937.5 | 0.52 | 1272.94 | G300E | 3507961.96 | 27.52 | G300E | 1640568.54 | 12.87
928 | Story5 | B42 | 32 MPa RC Beam (30 cm x 25 cm) | Beam | 32MPa | Concrete Rectangular | 250 | 300 | 750 | 4537.5 | 0.34 | 832.57 | G300E | 1695080.36 | 13.3 | G300E | 844624.51 | 6.63
929 | Story5 | B43 | 32 MPa RC Beam (30 cm x 25 cm) | Beam | 32MPa | Concrete Rectangular | 250 | 300 | 750 | 6937.5 | 0.52 | 1272.94 | G300E | 3739312.5 | 29.34 | G300E | 849372.32 | 6.66
930 | Story5 | B44 | 32 MPa RC Beam (30 cm x 25 cm) | Beam | 32MPa | Concrete Rectangular | 250 | 300 | 750 | 4537.5 | 0.34 | 832.57 | G300E | 1540805.36 | 12.09 | G300E | 772995.54 | 6.07
931 | Story5 | B45 | 32 MPa RC Beam (30 cm x 25 cm) | Beam | 32MPa | Concrete Rectangular | 250 | 300 | 750 | 4537.5 | 0.34 | 832.57 | G300E | 1963765.18 | 15.41 | G300E | 1285895.41 | 10.09
932 | Story5 | B46 | 32 MPa RC Beam (30 cm x 25 cm) | Beam | 32MPa | Concrete Rectangular | 250 | 300 | 750 | 6937.5 | 0.52 | 1272.94 | G300E | 3603715.91 | 28.28 | G300E | 849372.32 | 6.66
933 | Story5 | B47 | 32 MPa RC Beam (30 cm x 25 cm) | Beam | 32MPa | Concrete Rectangular | 250 | 300 | 750 | 4537.5 | 0.34 | 832.57 | G300E | 2081091.96 | 16.33 | G300E | 872984.21 | 6.85
934 | Story5 | B48 | 32 MPa RC Beam (30 cm x 25 cm) | Beam | 32MPa | Concrete Rectangular | 250 | 300 | 750 | 6937.5 | 0.52 | 1272.94 | G300E | 2996053.98 | 23.51 | G300E | 1296052.4 | 10.17
935 | Story5 | B49 | 32 MPa RC Beam (30 cm x 25 cm) | Beam | 32MPa | Concrete Rectangular | 250 | 300 | 750 | 4537.5 | 0.34 | 832.57 | G300E | 2140403.57 | 16.79 | G300E | 901343.91 | 7.07
936 | Story5 | B5 | 32 MPa RC Beam (30 cm x 25 cm) | Beam | 32MPa | Concrete Rectangular | 250 | 300 | 750 | 4537.5 | 0.34 | 832.57 | G300E | 2140079.46 | 16.79 | G300E | 901343.91 | 7.07
937 | Story5 | B50 | 32 MPa RC Beam (30 cm x 25 cm) | Beam | 32MPa | Concrete Rectangular | 250 | 300 | 750 | 6937.5 | 0.52 | 1272.94 | G300E | 2272346.59 | 17.83 | G300E | 1659954.55 | 13.02
938 | Story5 | B51 | 32 MPa RC Beam (30 cm x 25 cm) | Beam | 32MPa | Concrete Rectangular | 250 | 300 | 750 | 4537.5 | 0.34 | 832.57 | G300E | 2090491.07 | 16.4 | G300E | 872984.21 | 6.85
939 | Story5 | B52 | 32 MPa RC Beam (30 cm x 25 cm) | Beam | 32MPa | Concrete Rectangular | 250 | 300 | 750 | 6937.5 | 0.52 | 1272.94 | G300E | 2996369.32 | 23.51 | G300E | 1058916.03 | 8.31
940 | Story5 | B53 | 32 MPa RC Beam (30 cm x 25 cm) | Beam | 32MPa | Concrete Rectangular | 250 | 300 | 750 | 4537.5 | 0.34 | 832.57 | G300E | 1889220.54 | 14.82 | G300E | 844624.51 | 6.63
941 | Story5 | B54 | 32 MPa RC Beam (30 cm x 25 cm) | Beam | 32MPa | Concrete Rectangular | 250 | 300 | 750 | 6937.5 | 0.52 | 1272.94 | G300E | 3603400.57 | 28.27 | G300E | 849372.32 | 6.66
942 | Story5 | B55 | 32 MPa RC Beam (30 cm x 25 cm) | Beam | 32MPa | Concrete Rectangular | 250 | 300 | 750 | 4537.5 | 0.34 | 832.57 | G300E | 1456537.5 | 11.43 | G300E | 770078.57 | 6.04
943 | Story5 | B56 | 32 MPa RC Beam (30 cm x 25 cm) | Beam | 32MPa | Concrete Rectangular | 250 | 300 | 750 | 6937.5 | 0.52 | 1272.94 | G300E | 3198502.84 | 25.1 | G300E | 1861300.66 | 14.6
944 | Story5 | B57 | 32 MPa RC Beam (30 cm x 25 cm) | Beam | 32MPa | Concrete Rectangular | 250 | 300 | 750 | 6937.5 | 0.52 | 1272.94 | G300E | 2891045.45 | 22.68 | G300E | 1778522.73 | 13.95
945 | Story5 | B58 | 32 MPa RC Beam (30 cm x 25 cm) | Beam | 32MPa | Concrete Rectangular | 250 | 300 | 750 | 6937.5 | 0.52 | 1272.94 | G300E | 2885684.66 | 22.64 | G300E | 1897090.91 | 14.89
946 | Story5 | B59 | 32 MPa RC Beam (30 cm x 25 cm) | Beam | 32MPa | Concrete Rectangular | 250 | 300 | 750 | 6937.5 | 0.52 | 1272.94 | G300E | 2890730.11 | 22.68 | G300E | 1778522.73 | 13.95
947 | Story5 | B6 | 32 MPa RC Beam (30 cm x 25 cm) | Beam | 32MPa | Concrete Rectangular | 250 | 300 | 750 | 6937.5 | 0.52 | 1272.94 | G300E | 2746619.32 | 21.55 | G300E | 1778522.73 | 13.95
948 | Story5 | B60 | 32 MPa RC Beam (30 cm x 25 cm) | Beam | 32MPa | Concrete Rectangular | 250 | 300 | 750 | 6937.5 | 0.52 | 1272.94 | G300E | 3198818.18 | 25.1 | G300E | 1742732.48 | 13.67
949 | Story5 | B7 | 32 MPa RC Beam (30 cm x 25 cm) | Beam | 32MPa | Concrete Rectangular | 250 | 300 | 750 | 4537.5 | 0.34 | 832.57 | G300E | 2088870.54 | 16.39 | G300E | 872984.21 | 6.85
950 | Story5 | B8 | 32 MPa RC Beam (30 cm x 25 cm) | Beam | 32MPa | Concrete Rectangular | 250 | 300 | 750 | 6937.5 | 0.52 | 1272.94 | G300E | 2751664.77 | 21.59 | G300E | 1659954.55 | 13.02
951 | Story5 | B9 | 32 MPa RC Beam (30 cm x 25 cm) | Beam | 32MPa | Concrete Rectangular | 250 | 300 | 750 | 4537.5 | 0.34 | 832.57 | G300E | 1889220.54 | 14.82 | G300E | 844624.51 | 6.63
952 | Story6 | B1 | 32 MPa RC Beam (30 cm x 25 cm) | Beam | 32MPa | Concrete Rectangular | 250 | 300 | 750 | 4537.5 | 0.34 | 832.57 | G300E | 2005575 | 15.74 | G300E | 1565762.26 | 12.29
953 | Story6 | B10 | 32 MPa RC Beam (30 cm x 25 cm) | Beam | 32MPa | Concrete Rectangular | 250 | 300 | 750 | 6937.5 | 0.52 | 1272.94 | G300E | 3142687.5 | 24.66 | G300E | 1742732.48 | 13.67
954 | Story6 | B11 | 32 MPa RC Beam (30 cm x 25 cm) | Beam | 32MPa | Concrete Rectangular | 250 | 300 | 750 | 4537.5 | 0.34 | 832.57 | G300E | 1478576.79 | 11.6 | G300E | 777857.14 | 6.1
955 | Story6 | B12 | 32 MPa RC Beam (30 cm x 25 cm) | Beam | 32MPa | Concrete Rectangular | 250 | 300 | 750 | 4537.5 | 0.34 | 832.57 | G300E | 2028910.71 | 15.92 | G300E | 1512932.14 | 11.87
956 | Story6 | B13 | 32 MPa RC Beam (30 cm x 25 cm) | Beam | 32MPa | Concrete Rectangular | 250 | 300 | 750 | 6937.5 | 0.52 | 1272.94 | G300E | 3601823.86 | 28.26 | G300E | 967940.5 | 7.59
957 | Story6 | B14 | 32 MPa RC Beam (30 cm x 25 cm) | Beam | 32MPa | Concrete Rectangular | 250 | 300 | 750 | 4537.5 | 0.34 | 832.57 | G300E | 2065210.71 | 16.2 | G300E | 844624.51 | 6.63
958 | Story6 | B15 | 32 MPa RC Beam (30 cm x 25 cm) | Beam | 32MPa | Concrete Rectangular | 250 | 300 | 750 | 6937.5 | 0.52 | 1272.94 | G300E | 2537863.64 | 19.91 | G300E | 1770325.12 | 13.89
959 | Story6 | B16 | 32 MPa RC Beam (30 cm x 25 cm) | Beam | 32MPa | Concrete Rectangular | 250 | 300 | 750 | 4800 | 0.36 | 880.73 | G300E | 2745280 | 21.54 | G300E | 1555841.28 | 12.21
960 | Story6 | B17 | 32 MPa RC Beam (30 cm x 25 cm) | Beam | 32MPa | Concrete Rectangular | 250 | 300 | 750 | 6937.5 | 0.52 | 1272.94 | G300E | 2202656.25 | 17.28 | G300E | 1659954.55 | 13.02
961 | Story6 | B18 | 32 MPa RC Beam (30 cm x 25 cm) | Beam | 32MPa | Concrete Rectangular | 250 | 300 | 750 | 4800 | 0.36 | 880.73 | G300E | 2310720 | 18.13 | G300E | 1407520.96 | 11.04
962 | Story6 | B19 | 32 MPa RC Beam (30 cm x 25 cm) | Beam | 32MPa | Concrete Rectangular | 250 | 300 | 750 | 6937.5 | 0.52 | 1272.94 | G300E | 2971772.73 | 23.32 | G300E | 1177484.22 | 9.24
963 | Story6 | B2 | 32 MPa RC Beam (30 cm x 25 cm) | Beam | 32MPa | Concrete Rectangular | 250 | 300 | 750 | 6937.5 | 0.52 | 1272.94 | G300E | 3142056.82 | 24.65 | G300E | 1865084.75 | 14.63
964 | Story6 | B20 | 32 MPa RC Beam (30 cm x 25 cm) | Beam | 32MPa | Concrete Rectangular | 250 | 300 | 750 | 4537.5 | 0.34 | 832.57 | G300E | 1779996.43 | 13.97 | G300E | 844624.51 | 6.63
965 | Story6 | B21 | 32 MPa RC Beam (30 cm x 25 cm) | Beam | 32MPa | Concrete Rectangular | 250 | 300 | 750 | 6937.5 | 0.52 | 1272.94 | G300E | 3601823.86 | 28.26 | G300E | 849372.32 | 6.66
966 | Story6 | B22 | 32 MPa RC Beam (30 cm x 25 cm) | Beam | 32MPa | Concrete Rectangular | 250 | 300 | 750 | 4537.5 | 0.34 | 832.57 | G300E | 1628962.5 | 12.78 | G300E | 781746.43 | 6.13
967 | Story6 | B23 | 32 MPa RC Beam (30 cm x 25 cm) | Beam | 32MPa | Concrete Rectangular | 250 | 300 | 750 | 4537.5 | 0.34 | 832.57 | G300E | 2021780.36 | 15.86 | G300E | 1754716.07 | 13.77
968 | Story6 | B24 | 32 MPa RC Beam (30 cm x 25 cm) | Beam | 32MPa | Concrete Rectangular | 250 | 300 | 750 | 6937.5 | 0.52 | 1272.94 | G300E | 3773053.98 | 29.6 | G300E | 849372.32 | 6.66
969 | Story6 | B25 | 32 MPa RC Beam (30 cm x 25 cm) | Beam | 32MPa | Concrete Rectangular | 250 | 300 | 750 | 4537.5 | 0.34 | 832.57 | G300E | 1770273.21 | 13.89 | G300E | 844624.51 | 6.63
970 | Story6 | B26 | 32 MPa RC Beam (30 cm x 25 cm) | Beam | 32MPa | Concrete Rectangular | 250 | 300 | 750 | 7200 | 0.54 | 1321.1 | G300E | 3709878.26 | 29.11 | G300E | 1938052.8 | 15.21
971 | Story6 | B3 | 32 MPa RC Beam (30 cm x 25 cm) | Beam | 32MPa | Concrete Rectangular | 250 | 300 | 750 | 4537.5 | 0.34 | 832.57 | G300E | 2119660.71 | 16.63 | G300E | 872984.21 | 6.85
972 | Story6 | B30 | 32 MPa RC Beam (30 cm x 25 cm) | Beam | 32MPa | Concrete Rectangular | 250 | 300 | 750 | 6937.5 | 0.52 | 1272.94 | G300E | 3565271.74 | 27.97 | G300E | 1867394.63 | 14.65
973 | Story6 | B31 | 32 MPa RC Beam (30 cm x 25 cm) | Beam | 32MPa | Concrete Rectangular | 250 | 300 | 750 | 4537.5 | 0.34 | 832.57 | G300E | 1630907.14 | 12.8 | G300E | 787905.11 | 6.18
974 | Story6 | B32 | 32 MPa RC Beam (30 cm x 25 cm) | Beam | 32MPa | Concrete Rectangular | 250 | 300 | 750 | 6937.5 | 0.52 | 1272.94 | G300E | 3773369.32 | 29.61 | G300E | 849372.32 | 6.66
975 | Story6 | B33 | 32 MPa RC Beam (30 cm x 25 cm) | Beam | 32MPa | Concrete Rectangular | 250 | 300 | 750 | 4537.5 | 0.34 | 832.57 | G300E | 1618591.07 | 12.7 | G300E | 779801.79 | 6.12
976 | Story6 | B34 | 32 MPa RC Beam (30 cm x 25 cm) | Beam | 32MPa | Concrete Rectangular | 250 | 300 | 750 | 4537.5 | 0.34 | 832.57 | G300E | 2028586.61 | 15.92 | G300E | 1512932.14 | 11.87
977 | Story6 | B35 | 32 MPa RC Beam (30 cm x 25 cm) | Beam | 32MPa | Concrete Rectangular | 250 | 300 | 750 | 6937.5 | 0.52 | 1272.94 | G300E | 3773684.66 | 29.61 | G300E | 849372.32 | 6.66
978 | Story6 | B36 | 32 MPa RC Beam (30 cm x 25 cm) | Beam | 32MPa | Concrete Rectangular | 250 | 300 | 750 | 4537.5 | 0.34 | 832.57 | G300E | 2064886.61 | 16.2 | G300E | 844624.51 | 6.63
979 | Story6 | B37 | 32 MPa RC Beam (30 cm x 25 cm) | Beam | 32MPa | Concrete Rectangular | 250 | 300 | 750 | 7200 | 0.54 | 1321.1 | G300E | 3777182.61 | 29.64 | G300E | 1938052.8 | 15.21
980 | Story6 | B38 | 32 MPa RC Beam (30 cm x 25 cm) | Beam | 32MPa | Concrete Rectangular | 250 | 300 | 750 | 4537.5 | 0.34 | 832.57 | G300E | 2478080 | 19.44 | G300E | 1330547.16 | 10.44
981 | Story6 | B4 | 32 MPa RC Beam (30 cm x 25 cm) | Beam | 32MPa | Concrete Rectangular | 250 | 300 | 750 | 6937.5 | 0.52 | 1272.94 | G300E | 2747539.06 | 21.56 | G300E | 1766894.82 | 13.86
982 | Story6 | B40 | 32 MPa RC Beam (30 cm x 25 cm) | Beam | 32MPa | Concrete Rectangular | 250 | 300 | 750 | 4537.5 | 0.34 | 832.57 | G300E | 2343770 | 18.39 | G300E | 1330547.16 | 10.44
983 | Story6 | B41 | 32 MPa RC Beam (30 cm x 25 cm) | Beam | 32MPa | Concrete Rectangular | 250 | 300 | 750 | 6937.5 | 0.52 | 1272.94 | G300E | 3639472.83 | 28.56 | G300E | 1867394.63 | 14.65
984 | Story6 | B42 | 32 MPa RC Beam (30 cm x 25 cm) | Beam | 32MPa | Concrete Rectangular | 250 | 300 | 750 | 4537.5 | 0.34 | 832.57 | G300E | 1780644.64 | 13.97 | G300E | 844624.51 | 6.63
985 | Story6 | B43 | 32 MPa RC Beam (30 cm x 25 cm) | Beam | 32MPa | Concrete Rectangular | 250 | 300 | 750 | 6937.5 | 0.52 | 1272.94 | G300E | 3773369.32 | 29.61 | G300E | 849372.32 | 6.66
986 | Story6 | B44 | 32 MPa RC Beam (30 cm x 25 cm) | Beam | 32MPa | Concrete Rectangular | 250 | 300 | 750 | 4537.5 | 0.34 | 832.57 | G300E | 1628638.39 | 12.78 | G300E | 781746.43 | 6.13
987 | Story6 | B45 | 32 MPa RC Beam (30 cm x 25 cm) | Beam | 32MPa | Concrete Rectangular | 250 | 300 | 750 | 4537.5 | 0.34 | 832.57 | G300E | 2005575 | 15.74 | G300E | 1565762.26 | 12.29
988 | Story6 | B46 | 32 MPa RC Beam (30 cm x 25 cm) | Beam | 32MPa | Concrete Rectangular | 250 | 300 | 750 | 6937.5 | 0.52 | 1272.94 | G300E | 3602454.55 | 28.27 | G300E | 967940.5 | 7.59
989 | Story6 | B47 | 32 MPa RC Beam (30 cm x 25 cm) | Beam | 32MPa | Concrete Rectangular | 250 | 300 | 750 | 4537.5 | 0.34 | 832.57 | G300E | 2106372.32 | 16.53 | G300E | 872984.21 | 6.85
990 | Story6 | B48 | 32 MPa RC Beam (30 cm x 25 cm) | Beam | 32MPa | Concrete Rectangular | 250 | 300 | 750 | 6937.5 | 0.52 | 1272.94 | G300E | 2975872.16 | 23.35 | G300E | 1296052.4 | 10.17
991 | Story6 | B49 | 32 MPa RC Beam (30 cm x 25 cm) | Beam | 32MPa | Concrete Rectangular | 250 | 300 | 750 | 4537.5 | 0.34 | 832.57 | G300E | 2188695.54 | 17.17 | G300E | 901343.91 | 7.07
992 | Story6 | B5 | 32 MPa RC Beam (30 cm x 25 cm) | Beam | 32MPa | Concrete Rectangular | 250 | 300 | 750 | 4537.5 | 0.34 | 832.57 | G300E | 2189343.75 | 17.18 | G300E | 901343.91 | 7.07
993 | Story6 | B50 | 32 MPa RC Beam (30 cm x 25 cm) | Beam | 32MPa | Concrete Rectangular | 250 | 300 | 750 | 6937.5 | 0.52 | 1272.94 | G300E | 2272661.93 | 17.83 | G300E | 1659954.55 | 13.02
994 | Story6 | B51 | 32 MPa RC Beam (30 cm x 25 cm) | Beam | 32MPa | Concrete Rectangular | 250 | 300 | 750 | 4537.5 | 0.34 | 832.57 | G300E | 2139755.36 | 16.79 | G300E | 901343.91 | 7.07
995 | Story6 | B52 | 32 MPa RC Beam (30 cm x 25 cm) | Beam | 32MPa | Concrete Rectangular | 250 | 300 | 750 | 6937.5 | 0.52 | 1272.94 | G300E | 2975872.16 | 23.35 | G300E | 1177484.22 | 9.24
996 | Story6 | B53 | 32 MPa RC Beam (30 cm x 25 cm) | Beam | 32MPa | Concrete Rectangular | 250 | 300 | 750 | 4537.5 | 0.34 | 832.57 | G300E | 1912232.14 | 15 | G300E | 844624.51 | 6.63
997 | Story6 | B54 | 32 MPa RC Beam (30 cm x 25 cm) | Beam | 32MPa | Concrete Rectangular | 250 | 300 | 750 | 6937.5 | 0.52 | 1272.94 | G300E | 3602454.55 | 28.27 | G300E | 849372.32 | 6.66
998 | Story6 | B55 | 32 MPa RC Beam (30 cm x 25 cm) | Beam | 32MPa | Concrete Rectangular | 250 | 300 | 750 | 4537.5 | 0.34 | 832.57 | G300E | 1478576.79 | 11.6 | G300E | 777857.14 | 6.1
999 | Story6 | B56 | 32 MPa RC Beam (30 cm x 25 cm) | Beam | 32MPa | Concrete Rectangular | 250 | 300 | 750 | 6937.5 | 0.52 | 1272.94 | G300E | 3286798.3 | 25.79 | G300E | 1865084.75 | 14.63
1000 | Story6 | B57 | 32 MPa RC Beam (30 cm x 25 cm) | Beam | 32MPa | Concrete Rectangular | 250 | 300 | 750 | 6937.5 | 0.52 | 1272.94 | G300E | 2912803.98 | 22.85 | G300E | 1897090.91 | 14.89
1001 | Story6 | B58 | 32 MPa RC Beam (30 cm x 25 cm) | Beam | 32MPa | Concrete Rectangular | 250 | 300 | 750 | 6937.5 | 0.52 | 1272.94 | G300E | 2899244.32 | 22.75 | G300E | 1897090.91 | 14.89
1002 | Story6 | B59 | 32 MPa RC Beam (30 cm x 25 cm) | Beam | 32MPa | Concrete Rectangular | 250 | 300 | 750 | 6937.5 | 0.52 | 1272.94 | G300E | 2912803.98 | 22.85 | G300E | 1778522.73 | 13.95
1003 | Story6 | B6 | 32 MPa RC Beam (30 cm x 25 cm) | Beam | 32MPa | Concrete Rectangular | 250 | 300 | 750 | 6937.5 | 0.52 | 1272.94 | G300E | 2755448.86 | 21.62 | G300E | 1778522.73 | 13.95
1004 | Story6 | B60 | 32 MPa RC Beam (30 cm x 25 cm) | Beam | 32MPa | Concrete Rectangular | 250 | 300 | 750 | 6937.5 | 0.52 | 1272.94 | G300E | 3287113.64 | 25.79 | G300E | 1742732.48 | 13.67
1005 | Story6 | B7 | 32 MPa RC Beam (30 cm x 25 cm) | Beam | 32MPa | Concrete Rectangular | 250 | 300 | 750 | 4537.5 | 0.34 | 832.57 | G300E | 2137486.61 | 16.77 | G300E | 901343.91 | 7.07
1006 | Story6 | B8 | 32 MPa RC Beam (30 cm x 25 cm) | Beam | 32MPa | Concrete Rectangular | 250 | 300 | 750 | 6937.5 | 0.52 | 1272.94 | G300E | 2835860.8 | 22.25 | G300E | 1659954.55 | 13.02
1007 | Story6 | B9 | 32 MPa RC Beam (30 cm x 25 cm) | Beam | 32MPa | Concrete Rectangular | 250 | 300 | 750 | 4537.5 | 0.34 | 832.57 | G300E | 1912556.25 | 15.01 | G300E | 844624.51 | 6.63
1008 | Story7 | B1 | 32 MPa RC Beam (32.5 cm x 25 cm) | Beam | 32MPa | Concrete Rectangular | 250 | 325 | 812.5 | 4550 | 0.37 | 904.43 | G300E | 1991925 | 15.63 | G300E | 1752645.86 | 13.75
1009 | Story7 | B10 | 32 MPa RC Beam (32.5 cm x 25 cm) | Beam | 32MPa | Concrete Rectangular | 250 | 325 | 812.5 | 6950 | 0.56 | 1381.5 | G300E | 2949643.18 | 23.14 | G300E | 2029758.48 | 15.93
1010 | Story7 | B11 | 32 MPa RC Beam (32.5 cm x 25 cm) | Beam | 32MPa | Concrete Rectangular | 250 | 325 | 812.5 | 4550 | 0.37 | 904.43 | G300E | 1494675 | 11.73 | G300E | 976545.86 | 7.66
1011 | Story7 | B12 | 32 MPa RC Beam (32.5 cm x 25 cm) | Beam | 32MPa | Concrete Rectangular | 250 | 325 | 812.5 | 4550 | 0.37 | 904.43 | G300E | 2050100 | 16.09 | G300E | 1752645.86 | 13.75
1012 | Story7 | B13 | 32 MPa RC Beam (32.5 cm x 25 cm) | Beam | 32MPa | Concrete Rectangular | 250 | 325 | 812.5 | 6950 | 0.56 | 1381.5 | G300E | 3323047.73 | 26.07 | G300E | 1059798.08 | 8.32
1013 | Story7 | B14 | 32 MPa RC Beam (32.5 cm x 25 cm) | Beam | 32MPa | Concrete Rectangular | 250 | 325 | 812.5 | 4550 | 0.37 | 904.43 | G300E | 1955200 | 15.34 | G300E | 960945.86 | 7.54
1014 | Story7 | B15 | 32 MPa RC Beam (32.5 cm x 25 cm) | Beam | 32MPa | Concrete Rectangular | 250 | 325 | 812.5 | 6950 | 0.56 | 1381.5 | G300E | 2412597.73 | 18.93 | G300E | 1939920.8 | 15.22
1015 | Story7 | B16 | 32 MPa RC Beam (32.5 cm x 25 cm) | Beam | 32MPa | Concrete Rectangular | 250 | 325 | 812.5 | 4800 | 0.39 | 954.13 | G300E | 2587200 | 20.3 | G300E | 1710322.08 | 13.42
1016 | Story7 | B17 | 32 MPa RC Beam (32.5 cm x 25 cm) | Beam | 32MPa | Concrete Rectangular | 250 | 325 | 812.5 | 6950 | 0.56 | 1381.5 | G300E | 2145654.55 | 16.84 | G300E | 1939920.8 | 15.22
1017 | Story7 | B18 | 32 MPa RC Beam (32.5 cm x 25 cm) | Beam | 32MPa | Concrete Rectangular | 250 | 325 | 812.5 | 4800 | 0.39 | 954.13 | G300E | 2316160 | 18.17 | G300E | 1613295.76 | 12.66
1018 | Story7 | B19 | 32 MPa RC Beam (32.5 cm x 25 cm) | Beam | 32MPa | Concrete Rectangular | 250 | 325 | 812.5 | 6950 | 0.56 | 1381.5 | G300E | 2769575 | 21.73 | G300E | 1311261.71 | 10.29
1019 | Story7 | B2 | 32 MPa RC Beam (32.5 cm x 25 cm) | Beam | 32MPa | Concrete Rectangular | 250 | 325 | 812.5 | 6950 | 0.56 | 1381.5 | G300E | 2950275 | 23.15 | G300E | 2029758.48 | 15.93
1020 | Story7 | B20 | 32 MPa RC Beam (32.5 cm x 25 cm) | Beam | 32MPa | Concrete Rectangular | 250 | 325 | 812.5 | 4550 | 0.37 | 904.43 | G300E | 1691300 | 13.27 | G300E | 960945.86 | 7.54
1021 | Story7 | B21 | 32 MPa RC Beam (32.5 cm x 25 cm) | Beam | 32MPa | Concrete Rectangular | 250 | 325 | 812.5 | 6950 | 0.56 | 1381.5 | G300E | 3323363.64 | 26.08 | G300E | 934066.26 | 7.33
1022 | Story7 | B22 | 32 MPa RC Beam (32.5 cm x 25 cm) | Beam | 32MPa | Concrete Rectangular | 250 | 325 | 812.5 | 4550 | 0.37 | 904.43 | G300E | 1695200 | 13.3 | G300E | 977520.86 | 7.67
1023 | Story7 | B23 | 32 MPa RC Beam (32.5 cm x 25 cm) | Beam | 32MPa | Concrete Rectangular | 250 | 325 | 812.5 | 4550 | 0.37 | 904.43 | G300E | 2051725 | 16.1 | G300E | 2011345.86 | 15.78
1024 | Story7 | B24 | 32 MPa RC Beam (32.5 cm x 25 cm) | Beam | 32MPa | Concrete Rectangular | 250 | 325 | 812.5 | 6950 | 0.56 | 1381.5 | G300E | 3420031.82 | 26.83 | G300E | 934066.26 | 7.33
1025 | Story7 | B25 | 32 MPa RC Beam (32.5 cm x 25 cm) | Beam | 32MPa | Concrete Rectangular | 250 | 325 | 812.5 | 4550 | 0.37 | 904.43 | G300E | 1960400 | 15.38 | G300E | 960945.86 | 7.54
1026 | Story7 | B26 | 32 MPa RC Beam (32.5 cm x 25 cm) | Beam | 32MPa | Concrete Rectangular | 250 | 325 | 812.5 | 7200 | 0.58 | 1431.19 | G300E | 3579339.13 | 28.08 | G300E | 2385120.44 | 18.71
1027 | Story7 | B3 | 32 MPa RC Beam (32.5 cm x 25 cm) | Beam | 32MPa | Concrete Rectangular | 250 | 325 | 812.5 | 4550 | 0.37 | 904.43 | G300E | 1994850 | 15.65 | G300E | 960945.86 | 7.54
1028 | Story7 | B30 | 32 MPa RC Beam (32.5 cm x 25 cm) | Beam | 32MPa | Concrete Rectangular | 250 | 325 | 812.5 | 6950 | 0.56 | 1381.5 | G300E | 3447200 | 27.05 | G300E | 2302303.76 | 18.06
1029 | Story7 | B31 | 32 MPa RC Beam (32.5 cm x 25 cm) | Beam | 32MPa | Concrete Rectangular | 250 | 325 | 812.5 | 4550 | 0.37 | 904.43 | G300E | 1559675 | 12.24 | G300E | 960945.86 | 7.54
1030 | Story7 | B32 | 32 MPa RC Beam (32.5 cm x 25 cm) | Beam | 32MPa | Concrete Rectangular | 250 | 325 | 812.5 | 6950 | 0.56 | 1381.5 | G300E | 3421295.45 | 26.84 | G300E | 934066.26 | 7.33
1031 | Story7 | B33 | 32 MPa RC Beam (32.5 cm x 25 cm) | Beam | 32MPa | Concrete Rectangular | 250 | 325 | 812.5 | 4550 | 0.37 | 904.43 | G300E | 1692925 | 13.28 | G300E | 976545.86 | 7.66
1032 | Story7 | B34 | 32 MPa RC Beam (32.5 cm x 25 cm) | Beam | 32MPa | Concrete Rectangular | 250 | 325 | 812.5 | 4550 | 0.37 | 904.43 | G300E | 2049775 | 16.08 | G300E | 1752645.86 | 13.75
1033 | Story7 | B35 | 32 MPa RC Beam (32.5 cm x 25 cm) | Beam | 32MPa | Concrete Rectangular | 250 | 325 | 812.5 | 6950 | 0.56 | 1381.5 | G300E | 3492375 | 27.4 | G300E | 934066.26 | 7.33
1034 | Story7 | B36 | 32 MPa RC Beam (32.5 cm x 25 cm) | Beam | 32MPa | Concrete Rectangular | 250 | 325 | 812.5 | 4550 | 0.37 | 904.43 | G300E | 1955850 | 15.35 | G300E | 960945.86 | 7.54
1035 | Story7 | B37 | 32 MPa RC Beam (32.5 cm x 25 cm) | Beam | 32MPa | Concrete Rectangular | 250 | 325 | 812.5 | 7200 | 0.58 | 1431.19 | G300E | 3578713.04 | 28.08 | G300E | 2260529.14 | 17.74
1036 | Story7 | B38 | 32 MPa RC Beam (32.5 cm x 25 cm) | Beam | 32MPa | Concrete Rectangular | 250 | 325 | 812.5 | 4550 | 0.37 | 904.43 | G300E | 2326870 | 18.26 | G300E | 1529269.94 | 12
1037 | Story7 | B4 | 32 MPa RC Beam (32.5 cm x 25 cm) | Beam | 32MPa | Concrete Rectangular | 250 | 325 | 812.5 | 6950 | 0.56 | 1381.5 | G300E | 2605091.67 | 20.44 | G300E | 2118570.67 | 16.62
1038 | Story7 | B40 | 32 MPa RC Beam (32.5 cm x 25 cm) | Beam | 32MPa | Concrete Rectangular | 250 | 325 | 812.5 | 4550 | 0.37 | 904.43 | G300E | 2197043.33 | 17.24 | G300E | 1529269.94 | 12
1039 | Story7 | B41 | 32 MPa RC Beam (32.5 cm x 25 cm) | Beam | 32MPa | Concrete Rectangular | 250 | 325 | 812.5 | 6950 | 0.56 | 1381.5 | G300E | 3454452.17 | 27.1 | G300E | 2302303.76 | 18.06
1040 | Story7 | B42 | 32 MPa RC Beam (32.5 cm x 25 cm) | Beam | 32MPa | Concrete Rectangular | 250 | 325 | 812.5 | 4550 | 0.37 | 904.43 | G300E | 1691950 | 13.28 | G300E | 960945.86 | 7.54
1041 | Story7 | B43 | 32 MPa RC Beam (32.5 cm x 25 cm) | Beam | 32MPa | Concrete Rectangular | 250 | 325 | 812.5 | 6950 | 0.56 | 1381.5 | G300E | 3492690.91 | 27.4 | G300E | 934066.26 | 7.33
1042 | Story7 | B44 | 32 MPa RC Beam (32.5 cm x 25 cm) | Beam | 32MPa | Concrete Rectangular | 250 | 325 | 812.5 | 4550 | 0.37 | 904.43 | G300E | 1695200 | 13.3 | G300E | 977520.86 | 7.67
1043 | Story7 | B45 | 32 MPa RC Beam (32.5 cm x 25 cm) | Beam | 32MPa | Concrete Rectangular | 250 | 325 | 812.5 | 4550 | 0.37 | 904.43 | G300E | 1992250 | 15.63 | G300E | 1752645.86 | 13.75
1044 | Story7 | B46 | 32 MPa RC Beam (32.5 cm x 25 cm) | Beam | 32MPa | Concrete Rectangular | 250 | 325 | 812.5 | 6950 | 0.56 | 1381.5 | G300E | 3326838.64 | 26.1 | G300E | 1059798.08 | 8.32
1045 | Story7 | B47 | 32 MPa RC Beam (32.5 cm x 25 cm) | Beam | 32MPa | Concrete Rectangular | 250 | 325 | 812.5 | 4550 | 0.37 | 904.43 | G300E | 1981850 | 15.55 | G300E | 960945.86 | 7.54
1046 | Story7 | B48 | 32 MPa RC Beam (32.5 cm x 25 cm) | Beam | 32MPa | Concrete Rectangular | 250 | 325 | 812.5 | 6950 | 0.56 | 1381.5 | G300E | 2775893.18 | 21.78 | G300E | 1436993.53 | 11.28
1047 | Story7 | B49 | 32 MPa RC Beam (32.5 cm x 25 cm) | Beam | 32MPa | Concrete Rectangular | 250 | 325 | 812.5 | 4550 | 0.37 | 904.43 | G300E | 2072200 | 16.26 | G300E | 960945.86 | 7.54
1048 | Story7 | B5 | 32 MPa RC Beam (32.5 cm x 25 cm) | Beam | 32MPa | Concrete Rectangular | 250 | 325 | 812.5 | 4550 | 0.37 | 904.43 | G300E | 2071550 | 16.25 | G300E | 960945.86 | 7.54
1049 | Story7 | B50 | 32 MPa RC Beam (32.5 cm x 25 cm) | Beam | 32MPa | Concrete Rectangular | 250 | 325 | 812.5 | 6950 | 0.56 | 1381.5 | G300E | 2149761.36 | 16.87 | G300E | 1939920.8 | 15.22
1050 | Story7 | B51 | 32 MPa RC Beam (32.5 cm x 25 cm) | Beam | 32MPa | Concrete Rectangular | 250 | 325 | 812.5 | 4550 | 0.37 | 904.43 | G300E | 2031575 | 15.94 | G300E | 960945.86 | 7.54
1051 | Story7 | B52 | 32 MPa RC Beam (32.5 cm x 25 cm) | Beam | 32MPa | Concrete Rectangular | 250 | 325 | 812.5 | 6950 | 0.56 | 1381.5 | G300E | 2775893.18 | 21.78 | G300E | 1311261.71 | 10.29
1052 | Story7 | B53 | 32 MPa RC Beam (32.5 cm x 25 cm) | Beam | 32MPa | Concrete Rectangular | 250 | 325 | 812.5 | 4550 | 0.37 | 904.43 | G300E | 1803425 | 14.15 | G300E | 960945.86 | 7.54
1053 | Story7 | B54 | 32 MPa RC Beam (32.5 cm x 25 cm) | Beam | 32MPa | Concrete Rectangular | 250 | 325 | 812.5 | 6950 | 0.56 | 1381.5 | G300E | 3326522.73 | 26.1 | G300E | 934066.26 | 7.33
1054 | Story7 | B55 | 32 MPa RC Beam (32.5 cm x 25 cm) | Beam | 32MPa | Concrete Rectangular | 250 | 325 | 812.5 | 4550 | 0.37 | 904.43 | G300E | 1494675 | 11.73 | G300E | 976545.86 | 7.66
1055 | Story7 | B56 | 32 MPa RC Beam (32.5 cm x 25 cm) | Beam | 32MPa | Concrete Rectangular | 250 | 325 | 812.5 | 6950 | 0.56 | 1381.5 | G300E | 3107913.64 | 24.39 | G300E | 2029758.48 | 15.93
1056 | Story7 | B57 | 32 MPa RC Beam (32.5 cm x 25 cm) | Beam | 32MPa | Concrete Rectangular | 250 | 325 | 812.5 | 6950 | 0.56 | 1381.5 | G300E | 2789477.27 | 21.89 | G300E | 2125544.4 | 16.68
1057 | Story7 | B58 | 32 MPa RC Beam (32.5 cm x 25 cm) | Beam | 32MPa | Concrete Rectangular | 250 | 325 | 812.5 | 6950 | 0.56 | 1381.5 | G300E | 2767995.45 | 21.72 | G300E | 2251276.22 | 17.66
1058 | Story7 | B59 | 32 MPa RC Beam (32.5 cm x 25 cm) | Beam | 32MPa | Concrete Rectangular | 250 | 325 | 812.5 | 6950 | 0.56 | 1381.5 | G300E | 2789477.27 | 21.89 | G300E | 2125544.4 | 16.68
1059 | Story7 | B6 | 32 MPa RC Beam (32.5 cm x 25 cm) | Beam | 32MPa | Concrete Rectangular | 250 | 325 | 812.5 | 6950 | 0.56 | 1381.5 | G300E | 2752515.91 | 21.6 | G300E | 2125544.4 | 16.68
1060 | Story7 | B60 | 32 MPa RC Beam (32.5 cm x 25 cm) | Beam | 32MPa | Concrete Rectangular | 250 | 325 | 812.5 | 6950 | 0.56 | 1381.5 | G300E | 3107913.64 | 24.39 | G300E | 2029758.48 | 15.93
1061 | Story7 | B7 | 32 MPa RC Beam (32.5 cm x 25 cm) | Beam | 32MPa | Concrete Rectangular | 250 | 325 | 812.5 | 4550 | 0.37 | 904.43 | G300E | 2029625 | 15.93 | G300E | 960945.86 | 7.54
1062 | Story7 | B8 | 32 MPa RC Beam (32.5 cm x 25 cm) | Beam | 32MPa | Concrete Rectangular | 250 | 325 | 812.5 | 6950 | 0.56 | 1381.5 | G300E | 2773997.73 | 21.77 | G300E | 1999812.59 | 15.69
1063 | Story7 | B9 | 32 MPa RC Beam (32.5 cm x 25 cm) | Beam | 32MPa | Concrete Rectangular | 250 | 325 | 812.5 | 4550 | 0.37 | 904.43 | G300E | 1803425 | 14.15 | G300E | 960945.86 | 7.54
1064 | Story8 | B1 | 32 MPa RC Beam (32.5 cm x 25 cm) | Beam | 32MPa | Concrete Rectangular | 250 | 325 | 812.5 | 4550 | 0.37 | 904.43 | G300E | 2013700 | 15.8 | G300E | 1757520.86 | 13.79
1065 | Story8 | B10 | 32 MPa RC Beam (32.5 cm x 25 cm) | Beam | 32MPa | Concrete Rectangular | 250 | 325 | 812.5 | 6950 | 0.56 | 1381.5 | G300E | 2963543.18 | 23.25 | G300E | 2029758.48 | 15.93
1066 | Story8 | B11 | 32 MPa RC Beam (32.5 cm x 25 cm) | Beam | 32MPa | Concrete Rectangular | 250 | 325 | 812.5 | 4550 | 0.37 | 904.43 | G300E | 1510600 | 11.85 | G300E | 981420.86 | 7.7
1067 | Story8 | B12 | 32 MPa RC Beam (32.5 cm x 25 cm) | Beam | 32MPa | Concrete Rectangular | 250 | 325 | 812.5 | 4550 | 0.37 | 904.43 | G300E | 2070250 | 16.24 | G300E | 1760445.86 | 13.81
1068 | Story8 | B13 | 32 MPa RC Beam (32.5 cm x 25 cm) | Beam | 32MPa | Concrete Rectangular | 250 | 325 | 812.5 | 6950 | 0.56 | 1381.5 | G300E | 3320836.36 | 26.06 | G300E | 1059798.08 | 8.32
1069 | Story8 | B14 | 32 MPa RC Beam (32.5 cm x 25 cm) | Beam | 32MPa | Concrete Rectangular | 250 | 325 | 812.5 | 4550 | 0.37 | 904.43 | G300E | 1961700 | 15.39 | G300E | 960945.86 | 7.54
1070 | Story8 | B15 | 32 MPa RC Beam (32.5 cm x 25 cm) | Beam | 32MPa | Concrete Rectangular | 250 | 325 | 812.5 | 6950 | 0.56 | 1381.5 | G300E | 2405331.82 | 18.87 | G300E | 2065652.62 | 16.21
1071 | Story8 | B16 | 32 MPa RC Beam (32.5 cm x 25 cm) | Beam | 32MPa | Concrete Rectangular | 250 | 325 | 812.5 | 4800 | 0.39 | 954.13 | G300E | 2680000 | 21.03 | G300E | 1710322.08 | 13.42
1072 | Story8 | B17 | 32 MPa RC Beam (32.5 cm x 25 cm) | Beam | 32MPa | Concrete Rectangular | 250 | 325 | 812.5 | 6950 | 0.56 | 1381.5 | G300E | 2105218.18 | 16.52 | G300E | 1939920.8 | 15.22
1073 | Story8 | B18 | 32 MPa RC Beam (32.5 cm x 25 cm) | Beam | 32MPa | Concrete Rectangular | 250 | 325 | 812.5 | 4800 | 0.39 | 954.13 | G300E | 2398080 | 18.82 | G300E | 1613295.76 | 12.66
1074 | Story8 | B19 | 32 MPa RC Beam (32.5 cm x 25 cm) | Beam | 32MPa | Concrete Rectangular | 250 | 325 | 812.5 | 6950 | 0.56 | 1381.5 | G300E | 2753779.55 | 21.61 | G300E | 1939920.8 | 15.22
1075 | Story8 | B2 | 32 MPa RC Beam (32.5 cm x 25 cm) | Beam | 32MPa | Concrete Rectangular | 250 | 325 | 812.5 | 6950 | 0.56 | 1381.5 | G300E | 2963543.18 | 23.25 | G300E | 2029758.48 | 15.93
1076 | Story8 | B20 | 32 MPa RC Beam (32.5 cm x 25 cm) | Beam | 32MPa | Concrete Rectangular | 250 | 325 | 812.5 | 4550 | 0.37 | 904.43 | G300E | 1697800 | 13.32 | G300E | 960945.86 | 7.54
1077 | Story8 | B21 | 32 MPa RC Beam (32.5 cm x 25 cm) | Beam | 32MPa | Concrete Rectangular | 250 | 325 | 812.5 | 6950 | 0.56 | 1381.5 | G300E | 3321468.18 | 26.06 | G300E | 934066.26 | 7.33
1078 | Story8 | B22 | 32 MPa RC Beam (32.5 cm x 25 cm) | Beam | 32MPa | Concrete Rectangular | 250 | 325 | 812.5 | 4550 | 0.37 | 904.43 | G300E | 1704950 | 13.38 | G300E | 984345.86 | 7.72
1079 | Story8 | B23 | 32 MPa RC Beam (32.5 cm x 25 cm) | Beam | 32MPa | Concrete Rectangular | 250 | 325 | 812.5 | 4550 | 0.37 | 904.43 | G300E | 2071875 | 16.26 | G300E | 2017195.86 | 15.83
1080 | Story8 | B24 | 32 MPa RC Beam (32.5 cm x 25 cm) | Beam | 32MPa | Concrete Rectangular | 250 | 325 | 812.5 | 6950 | 0.56 | 1381.5 | G300E | 3377384.09 | 26.5 | G300E | 934066.26 | 7.33
1081 | Story8 | B25 | 32 MPa RC Beam (32.5 cm x 25 cm) | Beam | 32MPa | Concrete Rectangular | 250 | 325 | 812.5 | 4550 | 0.37 | 904.43 | G300E | 1956500 | 15.35 | G300E | 960945.86 | 7.54
1082 | Story8 | B26 | 32 MPa RC Beam (32.5 cm x 25 cm) | Beam | 32MPa | Concrete Rectangular | 250 | 325 | 812.5 | 7200 | 0.58 | 1431.19 | G300E | 3563060.87 | 27.96 | G300E | 2634303.05 | 20.67
1083 | Story8 | B3 | 32 MPa RC Beam (32.5 cm x 25 cm) | Beam | 32MPa | Concrete Rectangular | 250 | 325 | 812.5 | 4550 | 0.37 | 904.43 | G300E | 2007200 | 15.75 | G300E | 960945.86 | 7.54
1084 | Story8 | B30 | 32 MPa RC Beam (32.5 cm x 25 cm) | Beam | 32MPa | Concrete Rectangular | 250 | 325 | 812.5 | 6950 | 0.56 | 1381.5 | G300E | 3431184.78 | 26.92 | G300E | 2542834.2 | 19.95
1085 | Story8 | B31 | 32 MPa RC Beam (32.5 cm x 25 cm) | Beam | 32MPa | Concrete Rectangular | 250 | 325 | 812.5 | 4550 | 0.37 | 904.43 | G300E | 1556100 | 12.21 | G300E | 960945.86 | 7.54
1086 | Story8 | B32 | 32 MPa RC Beam (32.5 cm x 25 cm) | Beam | 32MPa | Concrete Rectangular | 250 | 325 | 812.5 | 6950 | 0.56 | 1381.5 | G300E | 3377700 | 26.5 | G300E | 934066.26 | 7.33
1087 | Story8 | B33 | 32 MPa RC Beam (32.5 cm x 25 cm) | Beam | 32MPa | Concrete Rectangular | 250 | 325 | 812.5 | 4550 | 0.37 | 904.43 | G300E | 1702675 | 13.36 | G300E | 982395.86 | 7.71
1088 | Story8 | B34 | 32 MPa RC Beam (32.5 cm x 25 cm) | Beam | 32MPa | Concrete Rectangular | 250 | 325 | 812.5 | 4550 | 0.37 | 904.43 | G300E | 2069925 | 16.24 | G300E | 1760445.86 | 13.81
1089 | Story8 | B35 | 32 MPa RC Beam (32.5 cm x 25 cm) | Beam | 32MPa | Concrete Rectangular | 250 | 325 | 812.5 | 6950 | 0.56 | 1381.5 | G300E | 3379595.45 | 26.52 | G300E | 934066.26 | 7.33
1090 | Story8 | B36 | 32 MPa RC Beam (32.5 cm x 25 cm) | Beam | 32MPa | Concrete Rectangular | 250 | 325 | 812.5 | 4550 | 0.37 | 904.43 | G300E | 1962350 | 15.4 | G300E | 960945.86 | 7.54
1091 | Story8 | B37 | 32 MPa RC Beam (32.5 cm x 25 cm) | Beam | 32MPa | Concrete Rectangular | 250 | 325 | 812.5 | 7200 | 0.58 | 1431.19 | G300E | 3561495.65 | 27.94 | G300E | 2634303.05 | 20.67
1092 | Story8 | B38 | 32 MPa RC Beam (32.5 cm x 25 cm) | Beam | 32MPa | Concrete Rectangular | 250 | 325 | 812.5 | 4550 | 0.37 | 904.43 | G300E | 2404523.33 | 18.87 | G300E | 1529269.94 | 12
1093 | Story8 | B4 | 32 MPa RC Beam (32.5 cm x 25 cm) | Beam | 32MPa | Concrete Rectangular | 250 | 325 | 812.5 | 6950 | 0.56 | 1381.5 | G300E | 2619570.83 | 20.55 | G300E | 2118570.67 | 16.62
1094 | Story8 | B40 | 32 MPa RC Beam (32.5 cm x 25 cm) | Beam | 32MPa | Concrete Rectangular | 250 | 325 | 812.5 | 4550 | 0.37 | 904.43 | G300E | 2275606.67 | 17.86 | G300E | 1529269.94 | 12
1095 | Story8 | B41 | 32 MPa RC Beam (32.5 cm x 25 cm) | Beam | 32MPa | Concrete Rectangular | 250 | 325 | 812.5 | 6950 | 0.56 | 1381.5 | G300E | 3437832.61 | 26.97 | G300E | 2542834.2 | 19.95
1096 | Story8 | B42 | 32 MPa RC Beam (32.5 cm x 25 cm) | Beam | 32MPa | Concrete Rectangular | 250 | 325 | 812.5 | 4550 | 0.37 | 904.43 | G300E | 1697800 | 13.32 | G300E | 960945.86 | 7.54
1097 | Story8 | B43 | 32 MPa RC Beam (32.5 cm x 25 cm) | Beam | 32MPa | Concrete Rectangular | 250 | 325 | 812.5 | 6950 | 0.56 | 1381.5 | G300E | 3379595.45 | 26.52 | G300E | 934066.26 | 7.33
1098 | Story8 | B44 | 32 MPa RC Beam (32.5 cm x 25 cm) | Beam | 32MPa | Concrete Rectangular | 250 | 325 | 812.5 | 4550 | 0.37 | 904.43 | G300E | 1705275 | 13.38 | G300E | 984345.86 | 7.72
1099 | Story8 | B45 | 32 MPa RC Beam (32.5 cm x 25 cm) | Beam | 32MPa | Concrete Rectangular | 250 | 325 | 812.5 | 4550 | 0.37 | 904.43 | G300E | 2013700 | 15.8 | G300E | 1757520.86 | 13.79
1100 | Story8 | B46 | 32 MPa RC Beam (32.5 cm x 25 cm) | Beam | 32MPa | Concrete Rectangular | 250 | 325 | 812.5 | 6950 | 0.56 | 1381.5 | G300E | 3326838.64 | 26.1 | G300E | 1059798.08 | 8.32
1101 | Story8 | B47 | 32 MPa RC Beam (32.5 cm x 25 cm) | Beam | 32MPa | Concrete Rectangular | 250 | 325 | 812.5 | 4550 | 0.37 | 904.43 | G300E | 2140125 | 16.79 | G300E | 960945.86 | 7.54
1102 | Story8 | B48 | 32 MPa RC Beam (32.5 cm x 25 cm) | Beam | 32MPa | Concrete Rectangular | 250 | 325 | 812.5 | 6950 | 0.56 | 1381.5 | G300E | 2763572.73 | 21.68 | G300E | 1939920.8 | 15.22
1103 | Story8 | B49 | 32 MPa RC Beam (32.5 cm x 25 cm) | Beam | 32MPa | Concrete Rectangular | 250 | 325 | 812.5 | 4550 | 0.37 | 904.43 | G300E | 2099825 | 16.48 | G300E | 960945.86 | 7.54
1104 | Story8 | B5 | 32 MPa RC Beam (32.5 cm x 25 cm) | Beam | 32MPa | Concrete Rectangular | 250 | 325 | 812.5 | 4550 | 0.37 | 904.43 | G300E | 2099825 | 16.48 | G300E | 960945.86 | 7.54
1105 | Story8 | B50 | 32 MPa RC Beam (32.5 cm x 25 cm) | Beam | 32MPa | Concrete Rectangular | 250 | 325 | 812.5 | 6950 | 0.56 | 1381.5 | G300E | 2185459.09 | 17.15 | G300E | 1939920.8 | 15.22
1106 | Story8 | B51 | 32 MPa RC Beam (32.5 cm x 25 cm) | Beam | 32MPa | Concrete Rectangular | 250 | 325 | 812.5 | 4550 | 0.37 | 904.43 | G300E | 2058875 | 16.15 | G300E | 960945.86 | 7.54
1107 | Story8 | B52 | 32 MPa RC Beam (32.5 cm x 25 cm) | Beam | 32MPa | Concrete Rectangular | 250 | 325 | 812.5 | 6950 | 0.56 | 1381.5 | G300E | 2763888.64 | 21.69 | G300E | 1939920.8 | 15.22
1108 | Story8 | B53 | 32 MPa RC Beam (32.5 cm x 25 cm) | Beam | 32MPa | Concrete Rectangular | 250 | 325 | 812.5 | 4550 | 0.37 | 904.43 | G300E | 1818375 | 14.27 | G300E | 960945.86 | 7.54
1109 | Story8 | B54 | 32 MPa RC Beam (32.5 cm x 25 cm) | Beam | 32MPa | Concrete Rectangular | 250 | 325 | 812.5 | 6950 | 0.56 | 1381.5 | G300E | 3326838.64 | 26.1 | G300E | 934066.26 | 7.33
1110 | Story8 | B55 | 32 MPa RC Beam (32.5 cm x 25 cm) | Beam | 32MPa | Concrete Rectangular | 250 | 325 | 812.5 | 4550 | 0.37 | 904.43 | G300E | 1510600 | 11.85 | G300E | 981420.86 | 7.7
1111 | Story8 | B56 | 32 MPa RC Beam (32.5 cm x 25 cm) | Beam | 32MPa | Concrete Rectangular | 250 | 325 | 812.5 | 6950 | 0.56 | 1381.5 | G300E | 3054209.09 | 23.96 | G300E | 2029758.48 | 15.93
1112 | Story8 | B57 | 32 MPa RC Beam (32.5 cm x 25 cm) | Beam | 32MPa | Concrete Rectangular | 250 | 325 | 812.5 | 6950 | 0.56 | 1381.5 | G300E | 2810327.27 | 22.05 | G300E | 2251276.22 | 17.66
1113 | Story8 | B58 | 32 MPa RC Beam (32.5 cm x 25 cm) | Beam | 32MPa | Concrete Rectangular | 250 | 325 | 812.5 | 6950 | 0.56 | 1381.5 | G300E | 2780631.82 | 21.82 | G300E | 2251276.22 | 17.66
1114 | Story8 | B59 | 32 MPa RC Beam (32.5 cm x 25 cm) | Beam | 32MPa | Concrete Rectangular | 250 | 325 | 812.5 | 6950 | 0.56 | 1381.5 | G300E | 2810011.36 | 22.05 | G300E | 2125544.4 | 16.68
1115 | Story8 | B6 | 32 MPa RC Beam (32.5 cm x 25 cm) | Beam | 32MPa | Concrete Rectangular | 250 | 325 | 812.5 | 6950 | 0.56 | 1381.5 | G300E | 2759150 | 21.65 | G300E | 2125544.4 | 16.68
1116 | Story8 | B60 | 32 MPa RC Beam (32.5 cm x 25 cm) | Beam | 32MPa | Concrete Rectangular | 250 | 325 | 812.5 | 6950 | 0.56 | 1381.5 | G300E | 3054525 | 23.97 | G300E | 2029758.48 | 15.93
1117 | Story8 | B7 | 32 MPa RC Beam (32.5 cm x 25 cm) | Beam | 32MPa | Concrete Rectangular | 250 | 325 | 812.5 | 4550 | 0.37 | 904.43 | G300E | 2058225 | 16.15 | G300E | 960945.86 | 7.54
1118 | Story8 | B8 | 32 MPa RC Beam (32.5 cm x 25 cm) | Beam | 32MPa | Concrete Rectangular | 250 | 325 | 812.5 | 6950 | 0.56 | 1381.5 | G300E | 2788845.45 | 21.88 | G300E | 1999812.59 | 15.69
1119 | Story8 | B9 | 32 MPa RC Beam (32.5 cm x 25 cm) | Beam | 32MPa | Concrete Rectangular | 250 | 325 | 812.5 | 4550 | 0.37 | 904.43 | G300E | 1818700 | 14.27 | G300E | 960945.86 | 7.54
1120 | Story9 | B1 | 32 MPa RC Beam (32.5 cm x 25 cm) | Beam | 32MPa | Concrete Rectangular | 250 | 325 | 812.5 | 4562.5 | 0.37 | 906.92 | G300E | 2258111.61 | 17.72 | G300E | 2067317.39 | 16.22
1121 | Story9 | B10 | 32 MPa RC Beam (32.5 cm x 25 cm) | Beam | 32MPa | Concrete Rectangular | 250 | 325 | 812.5 | 6962.5 | 0.57 | 1383.98 | G300E | 3412890.91 | 26.78 | G300E | 2063408.87 | 16.19
1122 | Story9 | B11 | 32 MPa RC Beam (32.5 cm x 25 cm) | Beam | 32MPa | Concrete Rectangular | 250 | 325 | 812.5 | 4562.5 | 0.37 | 906.92 | G300E | 1639892.86 | 12.87 | G300E | 1647309.04 | 12.93
1123 | Story9 | B12 | 32 MPa RC Beam (32.5 cm x 25 cm) | Beam | 32MPa | Concrete Rectangular | 250 | 325 | 812.5 | 4562.5 | 0.37 | 906.92 | G300E | 2281575.89 | 17.9 | G300E | 2105053.42 | 16.52
1124 | Story9 | B13 | 32 MPa RC Beam (32.5 cm x 25 cm) | Beam | 32MPa | Concrete Rectangular | 250 | 325 | 812.5 | 6962.5 | 0.57 | 1383.98 | G300E | 3826843.18 | 30.03 | G300E | 1694642.36 | 13.3
1125 | Story9 | B14 | 32 MPa RC Beam (32.5 cm x 25 cm) | Beam | 32MPa | Concrete Rectangular | 250 | 325 | 812.5 | 4562.5 | 0.37 | 906.92 | G300E | 2371848.21 | 18.61 | G300E | 963585.82 | 7.56
1126 | Story9 | B15 | 32 MPa RC Beam (32.5 cm x 25 cm) | Beam | 32MPa | Concrete Rectangular | 250 | 325 | 812.5 | 6962.5 | 0.57 | 1383.98 | G300E | 2703348.86 | 21.21 | G300E | 2981073.26 | 23.39
1127 | Story9 | B16 | 32 MPa RC Beam (32.5 cm x 25 cm) | Beam | 32MPa | Concrete Rectangular | 250 | 325 | 812.5 | 4800 | 0.39 | 954.13 | G300E | 3204480 | 25.14 | G300E | 2183403.12 | 17.13
1128 | Story9 | B17 | 32 MPa RC Beam (32.5 cm x 25 cm) | Beam | 32MPa | Concrete Rectangular | 250 | 325 | 812.5 | 6962.5 | 0.57 | 1383.98 | G300E | 2351109.66 | 18.45 | G300E | 1953853.62 | 15.33
1129 | Story9 | B18 | 32 MPa RC Beam (32.5 cm x 25 cm) | Beam | 32MPa | Concrete Rectangular | 250 | 325 | 812.5 | 4800 | 0.39 | 954.13 | G300E | 2868480 | 22.51 | G300E | 1734630.48 | 13.61
1130 | Story9 | B19 | 32 MPa RC Beam (32.5 cm x 25 cm) | Beam | 32MPa | Concrete Rectangular | 250 | 325 | 812.5 | 6962.5 | 0.57 | 1383.98 | G300E | 3129960.23 | 24.56 | G300E | 2573199.64 | 20.19
1131 | Story9 | B2 | 32 MPa RC Beam (32.5 cm x 25 cm) | Beam | 32MPa | Concrete Rectangular | 250 | 325 | 812.5 | 6962.5 | 0.57 | 1383.98 | G300E | 3412574.43 | 26.78 | G300E | 2202658.87 | 17.28
1132 | Story9 | B20 | 32 MPa RC Beam (32.5 cm x 25 cm) | Beam | 32MPa | Concrete Rectangular | 250 | 325 | 812.5 | 4562.5 | 0.37 | 906.92 | G300E | 2075611.61 | 16.29 | G300E | 963585.82 | 7.56
1133 | Story9 | B21 | 32 MPa RC Beam (32.5 cm x 25 cm) | Beam | 32MPa | Concrete Rectangular | 250 | 325 | 812.5 | 6962.5 | 0.57 | 1383.98 | G300E | 3828425.57 | 30.04 | G300E | 938911.09 | 7.37
1134 | Story9 | B22 | 32 MPa RC Beam (32.5 cm x 25 cm) | Beam | 32MPa | Concrete Rectangular | 250 | 325 | 812.5 | 4562.5 | 0.37 | 906.92 | G300E | 1784915.18 | 14.01 | G300E | 1524447.43 | 11.96
1135 | Story9 | B23 | 32 MPa RC Beam (32.5 cm x 25 cm) | Beam | 32MPa | Concrete Rectangular | 250 | 325 | 812.5 | 4562.5 | 0.37 | 906.92 | G300E | 2274080.36 | 17.84 | G300E | 2102120.38 | 16.49
1136 | Story9 | B24 | 32 MPa RC Beam (32.5 cm x 25 cm) | Beam | 32MPa | Concrete Rectangular | 250 | 325 | 812.5 | 6962.5 | 0.57 | 1383.98 | G300E | 4047744.32 | 31.76 | G300E | 1570359.91 | 12.32
1137 | Story9 | B25 | 32 MPa RC Beam (32.5 cm x 25 cm) | Beam | 32MPa | Concrete Rectangular | 250 | 325 | 812.5 | 4562.5 | 0.37 | 906.92 | G300E | 2149589.29 | 16.87 | G300E | 963585.82 | 7.56
1138 | Story9 | B26 | 32 MPa RC Beam (32.5 cm x 25 cm) | Beam | 32MPa | Concrete Rectangular | 250 | 325 | 812.5 | 7200 | 0.58 | 1431.19 | G300E | 4239547.83 | 33.27 | G300E | 2913159.91 | 22.86
1139 | Story9 | B3 | 32 MPa RC Beam (32.5 cm x 25 cm) | Beam | 32MPa | Concrete Rectangular | 250 | 325 | 812.5 | 4562.5 | 0.37 | 906.92 | G300E | 2452669.64 | 19.24 | G300E | 963585.82 | 7.56
1140 | Story9 | B30 | 32 MPa RC Beam (32.5 cm x 25 cm) | Beam | 32MPa | Concrete Rectangular | 250 | 325 | 812.5 | 6962.5 | 0.57 | 1383.98 | G300E | 4092739.13 | 32.11 | G300E | 2696584.57 | 21.16
1141 | Story9 | B31 | 32 MPa RC Beam (32.5 cm x 25 cm) | Beam | 32MPa | Concrete Rectangular | 250 | 325 | 812.5 | 4562.5 | 0.37 | 906.92 | G300E | 1708982.14 | 13.41 | G300E | 963585.82 | 7.56
1142 | Story9 | B32 | 32 MPa RC Beam (32.5 cm x 25 cm) | Beam | 32MPa | Concrete Rectangular | 250 | 325 | 812.5 | 6962.5 | 0.57 | 1383.98 | G300E | 4047744.32 | 31.76 | G300E | 940588.65 | 7.38
1143 | Story9 | B33 | 32 MPa RC Beam (32.5 cm x 25 cm) | Beam | 32MPa | Concrete Rectangular | 250 | 325 | 812.5 | 4562.5 | 0.37 | 906.92 | G300E | 1767642.86 | 13.87 | G300E | 1262103.68 | 9.9
1144 | Story9 | B34 | 32 MPa RC Beam (32.5 cm x 25 cm) | Beam | 32MPa | Concrete Rectangular | 250 | 325 | 812.5 | 4562.5 | 0.37 | 906.92 | G300E | 2281250 | 17.9 | G300E | 2105053.42 | 16.52
1145 | Story9 | B35 | 32 MPa RC Beam (32.5 cm x 25 cm) | Beam | 32MPa | Concrete Rectangular | 250 | 325 | 812.5 | 6962.5 | 0.57 | 1383.98 | G300E | 4049959.66 | 31.78 | G300E | 1570364.02 | 12.32
1146 | Story9 | B36 | 32 MPa RC Beam (32.5 cm x 25 cm) | Beam | 32MPa | Concrete Rectangular | 250 | 325 | 812.5 | 4562.5 | 0.37 | 906.92 | G300E | 2370870.54 | 18.6 | G300E | 963585.82 | 7.56
1147 | Story9 | B37 | 32 MPa RC Beam (32.5 cm x 25 cm) | Beam | 32MPa | Concrete Rectangular | 250 | 325 | 812.5 | 7200 | 0.58 | 1431.19 | G300E | 4312173.91 | 33.83 | G300E | 2788568.61 | 21.88
1148 | Story9 | B38 | 32 MPa RC Beam (32.5 cm x 25 cm) | Beam | 32MPa | Concrete Rectangular | 250 | 325 | 812.5 | 4562.5 | 0.37 | 906.92 | G300E | 2881675 | 22.61 | G300E | 1648802.41 | 12.94
1149 | Story9 | B4 | 32 MPa RC Beam (32.5 cm x 25 cm) | Beam | 32MPa | Concrete Rectangular | 250 | 325 | 812.5 | 6962.5 | 0.57 | 1383.98 | G300E | 2969216.15 | 23.3 | G300E | 2184343.09 | 17.14
1150 | Story9 | B40 | 32 MPa RC Beam (32.5 cm x 25 cm) | Beam | 32MPa | Concrete Rectangular | 250 | 325 | 812.5 | 4562.5 | 0.37 | 906.92 | G300E | 2728983.33 | 21.41 | G300E | 1648802.41 | 12.94
1151 | Story9 | B41 | 32 MPa RC Beam (32.5 cm x 25 cm) | Beam | 32MPa | Concrete Rectangular | 250 | 325 | 812.5 | 6962.5 | 0.57 | 1383.98 | G300E | 4169629.35 | 32.72 | G300E | 2696584.57 | 21.16
1152 | Story9 | B42 | 32 MPa RC Beam (32.5 cm x 25 cm) | Beam | 32MPa | Concrete Rectangular | 250 | 325 | 812.5 | 4562.5 | 0.37 | 906.92 | G300E | 2075611.61 | 16.29 | G300E | 963585.82 | 7.56
1153 | Story9 | B43 | 32 MPa RC Beam (32.5 cm x 25 cm) | Beam | 32MPa | Concrete Rectangular | 250 | 325 | 812.5 | 6962.5 | 0.57 | 1383.98 | G300E | 4049959.66 | 31.78 | G300E | 940588.65 | 7.38
1154 | Story9 | B44 | 32 MPa RC Beam (32.5 cm x 25 cm) | Beam | 32MPa | Concrete Rectangular | 250 | 325 | 812.5 | 4562.5 | 0.37 | 906.92 | G300E | 1784589.29 | 14 | G300E | 1524447.43 | 11.96
1155 | Story9 | B45 | 32 MPa RC Beam (32.5 cm x 25 cm) | Beam | 32MPa | Concrete Rectangular | 250 | 325 | 812.5 | 4562.5 | 0.37 | 906.92 | G300E | 2257459.82 | 17.71 | G300E | 2067317.39 | 16.22
1156 | Story9 | B46 | 32 MPa RC Beam (32.5 cm x 25 cm) | Beam | 32MPa | Concrete Rectangular | 250 | 325 | 812.5 | 6962.5 | 0.57 | 1383.98 | G300E | 3838236.36 | 30.12 | G300E | 1694646.47 | 13.3
1157 | Story9 | B47 | 32 MPa RC Beam (32.5 cm x 25 cm) | Beam | 32MPa | Concrete Rectangular | 250 | 325 | 812.5 | 4562.5 | 0.37 | 906.92 | G300E | 2439308.04 | 19.14 | G300E | 963585.82 | 7.56
1158 | Story9 | B48 | 32 MPa RC Beam (32.5 cm x 25 cm) | Beam | 32MPa | Concrete Rectangular | 250 | 325 | 812.5 | 6962.5 | 0.57 | 1383.98 | G300E | 3217940.91 | 25.25 | G300E | 2825115.55 | 22.17
1159 | Story9 | B49 | 32 MPa RC Beam (32.5 cm x 25 cm) | Beam | 32MPa | Concrete Rectangular | 250 | 325 | 812.5 | 4562.5 | 0.37 | 906.92 | G300E | 2580419.64 | 20.25 | G300E | 963585.82 | 7.56
1160 | Story9 | B5 | 32 MPa RC Beam (32.5 cm x 25 cm) | Beam | 32MPa | Concrete Rectangular | 250 | 325 | 812.5 | 4562.5 | 0.37 | 906.92 | G300E | 2579767.86 | 20.24 | G300E | 963585.82 | 7.56
1161 | Story9 | B50 | 32 MPa RC Beam (32.5 cm x 25 cm) | Beam | 32MPa | Concrete Rectangular | 250 | 325 | 812.5 | 6962.5 | 0.57 | 1383.98 | G300E | 2376111.36 | 18.64 | G300E | 1958600.78 | 15.37
1162 | Story9 | B51 | 32 MPa RC Beam (32.5 cm x 25 cm) | Beam | 32MPa | Concrete Rectangular | 250 | 325 | 812.5 | 4562.5 | 0.37 | 906.92 | G300E | 2384232.14 | 18.71 | G300E | 963585.82 | 7.56
1163 | Story9 | B52 | 32 MPa RC Beam (32.5 cm x 25 cm) | Beam | 32MPa | Concrete Rectangular | 250 | 325 | 812.5 | 6962.5 | 0.57 | 1383.98 | G300E | 3217624.43 | 25.25 | G300E | 2573199.64 | 20.19
1164 | Story9 | B53 | 32 MPa RC Beam (32.5 cm x 25 cm) | Beam | 32MPa | Concrete Rectangular | 250 | 325 | 812.5 | 4562.5 | 0.37 | 906.92 | G300E | 2081151.79 | 16.33 | G300E | 963585.82 | 7.56
1165 | Story9 | B54 | 32 MPa RC Beam (32.5 cm x 25 cm) | Beam | 32MPa | Concrete Rectangular | 250 | 325 | 812.5 | 6962.5 | 0.57 | 1383.98 | G300E | 3838552.84 | 30.12 | G300E | 938911.09 | 7.37
1166 | Story9 | B55 | 32 MPa RC Beam (32.5 cm x 25 cm) | Beam | 32MPa | Concrete Rectangular | 250 | 325 | 812.5 | 4562.5 | 0.37 | 906.92 | G300E | 1639892.86 | 12.87 | G300E | 1647309.04 | 12.93
1167 | Story9 | B56 | 32 MPa RC Beam (32.5 cm x 25 cm) | Beam | 32MPa | Concrete Rectangular | 250 | 325 | 812.5 | 6962.5 | 0.57 | 1383.98 | G300E | 3514163.64 | 27.57 | G300E | 2202658.87 | 17.28
1168 | Story9 | B57 | 32 MPa RC Beam (32.5 cm x 25 cm) | Beam | 32MPa | Concrete Rectangular | 250 | 325 | 812.5 | 6962.5 | 0.57 | 1383.98 | G300E | 3174267.05 | 24.91 | G300E | 2315324.78 | 18.17
1169 | Story9 | B58 | 32 MPa RC Beam (32.5 cm x 25 cm) | Beam | 32MPa | Concrete Rectangular | 250 | 325 | 812.5 | 6962.5 | 0.57 | 1383.98 | G300E | 3126795.45 | 24.53 | G300E | 2315324.78 | 18.17
1170 | Story9 | B59 | 32 MPa RC Beam (32.5 cm x 25 cm) | Beam | 32MPa | Concrete Rectangular | 250 | 325 | 812.5 | 6962.5 | 0.57 | 1383.98 | G300E | 3174267.05 | 24.91 | G300E | 2315324.78 | 18.17
1171 | Story9 | B6 | 32 MPa RC Beam (32.5 cm x 25 cm) | Beam | 32MPa | Concrete Rectangular | 250 | 325 | 812.5 | 6962.5 | 0.57 | 1383.98 | G300E | 3089134.66 | 24.24 | G300E | 2189366.83 | 17.18
1172 | Story9 | B60 | 32 MPa RC Beam (32.5 cm x 25 cm) | Beam | 32MPa | Concrete Rectangular | 250 | 325 | 812.5 | 6962.5 | 0.57 | 1383.98 | G300E | 3514480.11 | 27.58 | G300E | 2189366.83 | 17.18
1173 | Story9 | B7 | 32 MPa RC Beam (32.5 cm x 25 cm) | Beam | 32MPa | Concrete Rectangular | 250 | 325 | 812.5 | 4562.5 | 0.37 | 906.92 | G300E | 2382928.57 | 18.7 | G300E | 963585.82 | 7.56
1174 | Story9 | B8 | 32 MPa RC Beam (32.5 cm x 25 cm) | Beam | 32MPa | Concrete Rectangular | 250 | 325 | 812.5 | 6962.5 | 0.57 | 1383.98 | G300E | 3135656.82 | 24.6 | G300E | 2063408.87 | 16.19
1175 | Story9 | B9 | 32 MPa RC Beam (32.5 cm x 25 cm) | Beam | 32MPa | Concrete Rectangular | 250 | 325 | 812.5 | 4562.5 | 0.37 | 906.92 | G300E | 2081477.68 | 16.33 | G300E | 963585.82 | 7.56

## Columns
| Story | Label | Section | Structural_Element_Type | Material | Cross_Section_Type | Width_(mm) | Depth_(mm) | Area_(cm^2) | Length_(mm) | Volume_(m^3) | Mass_(kg) | Long._Rebar_Material | Long._Rebar_Volume_(mm^3) | Long._Rebar_Mass_(kg) | Tran._Rebar_Material | Tran._Rebar_Volume_(mm^3) | Tran._Rebar_Mass_(kg)
0 | Story1 | C1 | 32 MPa RC Column (57.5 cm x 57.5 cm) | Column | 32MPa | Concrete Rectangular | 575 | 575 | 3306.3 | 3200 | 1.06 | 2588.38 | G300E | 10579200 | 83.01 | G300E | 0 | 0
1 | Story1 | C10 | 32 MPa RC Column (57.5 cm x 57.5 cm) | Column | 32MPa | Concrete Rectangular | 575 | 575 | 3306.3 | 3200 | 1.06 | 2588.38 | G300E | 40931200 | 321.16 | G300E | 0 | 0
2 | Story1 | C11 | 32 MPa RC Column (57.5 cm x 57.5 cm) | Column | 32MPa | Concrete Rectangular | 575 | 575 | 3306.3 | 3200 | 1.06 | 2588.38 | G300E | 74411733.33 | 583.86 | G300E | 0 | 0
3 | Story1 | C12 | 32 MPa RC Column (57.5 cm x 57.5 cm) | Column | 32MPa | Concrete Rectangular | 575 | 575 | 3306.3 | 3200 | 1.06 | 2588.38 | G300E | 10579200 | 83.01 | G300E | 0 | 0
4 | Story1 | C13 | 32 MPa RC Column (57.5 cm x 57.5 cm) | Column | 32MPa | Concrete Rectangular | 575 | 575 | 3306.3 | 3200 | 1.06 | 2588.38 | G300E | 10579200 | 83.01 | G300E | 0 | 0
5 | Story1 | C14 | 32 MPa RC Column (57.5 cm x 57.5 cm) | Column | 32MPa | Concrete Rectangular | 575 | 575 | 3306.3 | 3200 | 1.06 | 2588.38 | G300E | 72496000 | 568.83 | G300E | 0 | 0
6 | Story1 | C17 | 32 MPa RC Column (57.5 cm x 57.5 cm) | Column | 32MPa | Concrete Rectangular | 575 | 575 | 3306.3 | 3200 | 1.06 | 2588.38 | G300E | 72505600 | 568.91 | G300E | 0 | 0
7 | Story1 | C18 | 32 MPa RC Column (57.5 cm x 57.5 cm) | Column | 32MPa | Concrete Rectangular | 575 | 575 | 3306.3 | 3200 | 1.06 | 2588.38 | G300E | 10579200 | 83.01 | G300E | 0 | 0
8 | Story1 | C19 | 32 MPa RC Column (57.5 cm x 57.5 cm) | Column | 32MPa | Concrete Rectangular | 575 | 575 | 3306.3 | 3200 | 1.06 | 2588.38 | G300E | 10579200 | 83.01 | G300E | 0 | 0
9 | Story1 | C2 | 32 MPa RC Column (57.5 cm x 57.5 cm) | Column | 32MPa | Concrete Rectangular | 575 | 575 | 3306.3 | 3200 | 1.06 | 2588.38 | G300E | 20928000 | 164.21 | G300E | 0 | 0
10 | Story1 | C20 | 32 MPa RC Column (57.5 cm x 57.5 cm) | Column | 32MPa | Concrete Rectangular | 575 | 575 | 3306.3 | 3200 | 1.06 | 2588.38 | G300E | 72504533.33 | 568.9 | G300E | 0 | 0
11 | Story1 | C23 | 32 MPa RC Column (57.5 cm x 57.5 cm) | Column | 32MPa | Concrete Rectangular | 575 | 575 | 3306.3 | 3200 | 1.06 | 2588.38 | G300E | 72516266.67 | 568.99 | G300E | 0 | 0
12 | Story1 | C24 | 32 MPa RC Column (57.5 cm x 57.5 cm) | Column | 32MPa | Concrete Rectangular | 575 | 575 | 3306.3 | 3200 | 1.06 | 2588.38 | G300E | 10579200 | 83.01 | G300E | 0 | 0
13 | Story1 | C25 | 32 MPa RC Column (57.5 cm x 57.5 cm) | Column | 32MPa | Concrete Rectangular | 575 | 575 | 3306.3 | 3200 | 1.06 | 2588.38 | G300E | 10579200 | 83.01 | G300E | 0 | 0
14 | Story1 | C26 | 32 MPa RC Column (57.5 cm x 57.5 cm) | Column | 32MPa | Concrete Rectangular | 575 | 575 | 3306.3 | 3200 | 1.06 | 2588.38 | G300E | 74421333.33 | 583.94 | G300E | 0 | 0
15 | Story1 | C27 | 32 MPa RC Column (57.5 cm x 57.5 cm) | Column | 32MPa | Concrete Rectangular | 575 | 575 | 3306.3 | 3200 | 1.06 | 2588.38 | G300E | 41032533.33 | 321.96 | G300E | 0 | 0
16 | Story1 | C28 | 32 MPa RC Column (57.5 cm x 57.5 cm) | Column | 32MPa | Concrete Rectangular | 575 | 575 | 3306.3 | 3200 | 1.06 | 2588.38 | G300E | 41032533.33 | 321.96 | G300E | 0 | 0
17 | Story1 | C29 | 32 MPa RC Column (57.5 cm x 57.5 cm) | Column | 32MPa | Concrete Rectangular | 575 | 575 | 3306.3 | 3200 | 1.06 | 2588.38 | G300E | 74423466.67 | 583.95 | G300E | 0 | 0
18 | Story1 | C3 | 32 MPa RC Column (57.5 cm x 57.5 cm) | Column | 32MPa | Concrete Rectangular | 575 | 575 | 3306.3 | 3200 | 1.06 | 2588.38 | G300E | 17462400 | 137.02 | G300E | 0 | 0
19 | Story1 | C30 | 32 MPa RC Column (57.5 cm x 57.5 cm) | Column | 32MPa | Concrete Rectangular | 575 | 575 | 3306.3 | 3200 | 1.06 | 2588.38 | G300E | 10579200 | 83.01 | G300E | 0 | 0
20 | Story1 | C31 | 32 MPa RC Column (57.5 cm x 57.5 cm) | Column | 32MPa | Concrete Rectangular | 575 | 575 | 3306.3 | 3200 | 1.06 | 2588.38 | G300E | 10579200 | 83.01 | G300E | 0 | 0
21 | Story1 | C32 | 32 MPa RC Column (57.5 cm x 57.5 cm) | Column | 32MPa | Concrete Rectangular | 575 | 575 | 3306.3 | 3200 | 1.06 | 2588.38 | G300E | 20811733.33 | 163.3 | G300E | 0 | 0
22 | Story1 | C33 | 32 MPa RC Column (57.5 cm x 57.5 cm) | Column | 32MPa | Concrete Rectangular | 575 | 575 | 3306.3 | 3200 | 1.06 | 2588.38 | G300E | 17649066.67 | 138.48 | G300E | 0 | 0
23 | Story1 | C34 | 32 MPa RC Column (57.5 cm x 57.5 cm) | Column | 32MPa | Concrete Rectangular | 575 | 575 | 3306.3 | 3200 | 1.06 | 2588.38 | G300E | 17648000 | 138.47 | G300E | 0 | 0
24 | Story1 | C35 | 32 MPa RC Column (57.5 cm x 57.5 cm) | Column | 32MPa | Concrete Rectangular | 575 | 575 | 3306.3 | 3200 | 1.06 | 2588.38 | G300E | 20810666.67 | 163.29 | G300E | 0 | 0
25 | Story1 | C36 | 32 MPa RC Column (57.5 cm x 57.5 cm) | Column | 32MPa | Concrete Rectangular | 575 | 575 | 3306.3 | 3200 | 1.06 | 2588.38 | G300E | 10579200 | 83.01 | G300E | 0 | 0
26 | Story1 | C4 | 32 MPa RC Column (57.5 cm x 57.5 cm) | Column | 32MPa | Concrete Rectangular | 575 | 575 | 3306.3 | 3200 | 1.06 | 2588.38 | G300E | 17595733.33 | 138.06 | G300E | 0 | 0
27 | Story1 | C5 | 32 MPa RC Column (57.5 cm x 57.5 cm) | Column | 32MPa | Concrete Rectangular | 575 | 575 | 3306.3 | 3200 | 1.06 | 2588.38 | G300E | 20817066.67 | 163.34 | G300E | 0 | 0
28 | Story1 | C6 | 32 MPa RC Column (57.5 cm x 57.5 cm) | Column | 32MPa | Concrete Rectangular | 575 | 575 | 3306.3 | 3200 | 1.06 | 2588.38 | G300E | 10579200 | 83.01 | G300E | 0 | 0
29 | Story1 | C7 | 32 MPa RC Column (57.5 cm x 57.5 cm) | Column | 32MPa | Concrete Rectangular | 575 | 575 | 3306.3 | 3200 | 1.06 | 2588.38 | G300E | 10579200 | 83.01 | G300E | 0 | 0
30 | Story1 | C8 | 32 MPa RC Column (57.5 cm x 57.5 cm) | Column | 32MPa | Concrete Rectangular | 575 | 575 | 3306.3 | 3200 | 1.06 | 2588.38 | G300E | 74422400 | 583.95 | G300E | 0 | 0
31 | Story1 | C9 | 32 MPa RC Column (57.5 cm x 57.5 cm) | Column | 32MPa | Concrete Rectangular | 575 | 575 | 3306.3 | 3200 | 1.06 | 2588.38 | G300E | 41272533.33 | 323.84 | G300E | 0 | 0
32 | Story10 | C1 | 32 MPa RC Column (45 cm x 45 cm) | Column | 32MPa | Concrete Rectangular | 450 | 450 | 2025 | 3150 | 0.64 | 1560.55 | G300E | 6378750 | 50.05 | G300E | 0 | 0
33 | Story10 | C10 | 32 MPa RC Column (45 cm x 45 cm) | Column | 32MPa | Concrete Rectangular | 450 | 450 | 2025 | 3150 | 0.64 | 1560.55 | G300E | 8887200 | 69.73 | G300E | 0 | 0
34 | Story10 | C11 | 32 MPa RC Column (45 cm x 45 cm) | Column | 32MPa | Concrete Rectangular | 450 | 450 | 2025 | 3150 | 0.64 | 1560.55 | G300E | 32349450 | 253.83 | G300E | 0 | 0
35 | Story10 | C12 | 32 MPa RC Column (45 cm x 45 cm) | Column | 32MPa | Concrete Rectangular | 450 | 450 | 2025 | 3150 | 0.64 | 1560.55 | G300E | 6378750 | 50.05 | G300E | 0 | 0
36 | Story10 | C13 | 32 MPa RC Column (45 cm x 45 cm) | Column | 32MPa | Concrete Rectangular | 450 | 450 | 2025 | 3150 | 0.64 | 1560.55 | G300E | 6523650 | 51.19 | G300E | 0 | 0
37 | Story10 | C14 | 32 MPa RC Column (45 cm x 45 cm) | Column | 32MPa | Concrete Rectangular | 450 | 450 | 2025 | 3150 | 0.64 | 1560.55 | G300E | 31756200 | 249.17 | G300E | 0 | 0
38 | Story10 | C17 | 32 MPa RC Column (45 cm x 45 cm) | Column | 32MPa | Concrete Rectangular | 450 | 450 | 2025 | 3150 | 0.64 | 1560.55 | G300E | 31765650 | 249.25 | G300E | 0 | 0
39 | Story10 | C18 | 32 MPa RC Column (45 cm x 45 cm) | Column | 32MPa | Concrete Rectangular | 450 | 450 | 2025 | 3150 | 0.64 | 1560.55 | G300E | 6527850 | 51.22 | G300E | 0 | 0
40 | Story10 | C19 | 32 MPa RC Column (45 cm x 45 cm) | Column | 32MPa | Concrete Rectangular | 450 | 450 | 2025 | 3150 | 0.64 | 1560.55 | G300E | 6525750 | 51.2 | G300E | 0 | 0
41 | Story10 | C2 | 32 MPa RC Column (45 cm x 45 cm) | Column | 32MPa | Concrete Rectangular | 450 | 450 | 2025 | 3150 | 0.64 | 1560.55 | G300E | 9572850 | 75.11 | G300E | 0 | 0
42 | Story10 | C20 | 32 MPa RC Column (45 cm x 45 cm) | Column | 32MPa | Concrete Rectangular | 450 | 450 | 2025 | 3150 | 0.64 | 1560.55 | G300E | 31762500 | 249.22 | G300E | 0 | 0
43 | Story10 | C23 | 32 MPa RC Column (45 cm x 45 cm) | Column | 32MPa | Concrete Rectangular | 450 | 450 | 2025 | 3150 | 0.64 | 1560.55 | G300E | 31771950 | 249.29 | G300E | 0 | 0
44 | Story10 | C24 | 32 MPa RC Column (45 cm x 45 cm) | Column | 32MPa | Concrete Rectangular | 450 | 450 | 2025 | 3150 | 0.64 | 1560.55 | G300E | 6527850 | 51.22 | G300E | 0 | 0
45 | Story10 | C25 | 32 MPa RC Column (45 cm x 45 cm) | Column | 32MPa | Concrete Rectangular | 450 | 450 | 2025 | 3150 | 0.64 | 1560.55 | G300E | 6378750 | 50.05 | G300E | 0 | 0
46 | Story10 | C26 | 32 MPa RC Column (45 cm x 45 cm) | Column | 32MPa | Concrete Rectangular | 450 | 450 | 2025 | 3150 | 0.64 | 1560.55 | G300E | 32355750 | 253.88 | G300E | 0 | 0
47 | Story10 | C27 | 32 MPa RC Column (45 cm x 45 cm) | Column | 32MPa | Concrete Rectangular | 450 | 450 | 2025 | 3150 | 0.64 | 1560.55 | G300E | 8922900 | 70.01 | G300E | 0 | 0
48 | Story10 | C28 | 32 MPa RC Column (45 cm x 45 cm) | Column | 32MPa | Concrete Rectangular | 450 | 450 | 2025 | 3150 | 0.64 | 1560.55 | G300E | 8922900 | 70.01 | G300E | 0 | 0
49 | Story10 | C29 | 32 MPa RC Column (45 cm x 45 cm) | Column | 32MPa | Concrete Rectangular | 450 | 450 | 2025 | 3150 | 0.64 | 1560.55 | G300E | 32355750 | 253.88 | G300E | 0 | 0
50 | Story10 | C3 | 32 MPa RC Column (45 cm x 45 cm) | Column | 32MPa | Concrete Rectangular | 450 | 450 | 2025 | 3150 | 0.64 | 1560.55 | G300E | 6941550 | 54.47 | G300E | 0 | 0
51 | Story10 | C30 | 32 MPa RC Column (45 cm x 45 cm) | Column | 32MPa | Concrete Rectangular | 450 | 450 | 2025 | 3150 | 0.64 | 1560.55 | G300E | 6378750 | 50.05 | G300E | 0 | 0
52 | Story10 | C31 | 32 MPa RC Column (45 cm x 45 cm) | Column | 32MPa | Concrete Rectangular | 450 | 450 | 2025 | 3150 | 0.64 | 1560.55 | G300E | 6378750 | 50.05 | G300E | 0 | 0
53 | Story10 | C32 | 32 MPa RC Column (45 cm x 45 cm) | Column | 32MPa | Concrete Rectangular | 450 | 450 | 2025 | 3150 | 0.64 | 1560.55 | G300E | 9526650 | 74.75 | G300E | 0 | 0
54 | Story10 | C33 | 32 MPa RC Column (45 cm x 45 cm) | Column | 32MPa | Concrete Rectangular | 450 | 450 | 2025 | 3150 | 0.64 | 1560.55 | G300E | 6985650 | 54.81 | G300E | 0 | 0
55 | Story10 | C34 | 32 MPa RC Column (45 cm x 45 cm) | Column | 32MPa | Concrete Rectangular | 450 | 450 | 2025 | 3150 | 0.64 | 1560.55 | G300E | 6985650 | 54.81 | G300E | 0 | 0
56 | Story10 | C35 | 32 MPa RC Column (45 cm x 45 cm) | Column | 32MPa | Concrete Rectangular | 450 | 450 | 2025 | 3150 | 0.64 | 1560.55 | G300E | 9526650 | 74.75 | G300E | 0 | 0
57 | Story10 | C36 | 32 MPa RC Column (45 cm x 45 cm) | Column | 32MPa | Concrete Rectangular | 450 | 450 | 2025 | 3150 | 0.64 | 1560.55 | G300E | 6378750 | 50.05 | G300E | 0 | 0
58 | Story10 | C4 | 32 MPa RC Column (45 cm x 45 cm) | Column | 32MPa | Concrete Rectangular | 450 | 450 | 2025 | 3150 | 0.64 | 1560.55 | G300E | 6959400 | 54.61 | G300E | 0 | 0
59 | Story10 | C5 | 32 MPa RC Column (45 cm x 45 cm) | Column | 32MPa | Concrete Rectangular | 450 | 450 | 2025 | 3150 | 0.64 | 1560.55 | G300E | 9530850 | 74.78 | G300E | 0 | 0
60 | Story10 | C6 | 32 MPa RC Column (45 cm x 45 cm) | Column | 32MPa | Concrete Rectangular | 450 | 450 | 2025 | 3150 | 0.64 | 1560.55 | G300E | 6378750 | 50.05 | G300E | 0 | 0
61 | Story10 | C7 | 32 MPa RC Column (45 cm x 45 cm) | Column | 32MPa | Concrete Rectangular | 450 | 450 | 2025 | 3150 | 0.64 | 1560.55 | G300E | 6378750 | 50.05 | G300E | 0 | 0
62 | Story10 | C8 | 32 MPa RC Column (45 cm x 45 cm) | Column | 32MPa | Concrete Rectangular | 450 | 450 | 2025 | 3150 | 0.64 | 1560.55 | G300E | 32370450 | 253.99 | G300E | 0 | 0
63 | Story10 | C9 | 32 MPa RC Column (45 cm x 45 cm) | Column | 32MPa | Concrete Rectangular | 450 | 450 | 2025 | 3150 | 0.64 | 1560.55 | G300E | 8985900 | 70.51 | G300E | 0 | 0
64 | Story11 | C1 | 32 MPa RC Column (40 cm x 40 cm) | Column | 32MPa | Concrete Rectangular | 400 | 400 | 1600 | 3150 | 0.5 | 1233.03 | G300E | 5040000 | 39.55 | G300E | 0 | 0
65 | Story11 | C10 | 32 MPa RC Column (40 cm x 40 cm) | Column | 32MPa | Concrete Rectangular | 400 | 400 | 1600 | 3150 | 0.5 | 1233.03 | G300E | 15762600 | 123.68 | G300E | 0 | 0
66 | Story11 | C11 | 32 MPa RC Column (40 cm x 40 cm) | Column | 32MPa | Concrete Rectangular | 400 | 400 | 1600 | 3150 | 0.5 | 1233.03 | G300E | 37769550 | 296.35 | G300E | 0 | 0
67 | Story11 | C12 | 32 MPa RC Column (40 cm x 40 cm) | Column | 32MPa | Concrete Rectangular | 400 | 400 | 1600 | 3150 | 0.5 | 1233.03 | G300E | 8352750 | 65.54 | G300E | 0 | 0
68 | Story11 | C13 | 32 MPa RC Column (40 cm x 40 cm) | Column | 32MPa | Concrete Rectangular | 400 | 400 | 1600 | 3150 | 0.5 | 1233.03 | G300E | 11900700 | 93.38 | G300E | 0 | 0
69 | Story11 | C14 | 32 MPa RC Column (40 cm x 40 cm) | Column | 32MPa | Concrete Rectangular | 400 | 400 | 1600 | 3150 | 0.5 | 1233.03 | G300E | 37192050 | 291.82 | G300E | 0 | 0
70 | Story11 | C17 | 32 MPa RC Column (40 cm x 40 cm) | Column | 32MPa | Concrete Rectangular | 400 | 400 | 1600 | 3150 | 0.5 | 1233.03 | G300E | 37200450 | 291.89 | G300E | 0 | 0
71 | Story11 | C18 | 32 MPa RC Column (40 cm x 40 cm) | Column | 32MPa | Concrete Rectangular | 400 | 400 | 1600 | 3150 | 0.5 | 1233.03 | G300E | 11910150 | 93.45 | G300E | 0 | 0
72 | Story11 | C19 | 32 MPa RC Column (40 cm x 40 cm) | Column | 32MPa | Concrete Rectangular | 400 | 400 | 1600 | 3150 | 0.5 | 1233.03 | G300E | 11903850 | 93.4 | G300E | 0 | 0
73 | Story11 | C2 | 32 MPa RC Column (40 cm x 40 cm) | Column | 32MPa | Concrete Rectangular | 400 | 400 | 1600 | 3150 | 0.5 | 1233.03 | G300E | 17216850 | 135.09 | G300E | 0 | 0
74 | Story11 | C20 | 32 MPa RC Column (40 cm x 40 cm) | Column | 32MPa | Concrete Rectangular | 400 | 400 | 1600 | 3150 | 0.5 | 1233.03 | G300E | 37197300 | 291.86 | G300E | 0 | 0
75 | Story11 | C23 | 32 MPa RC Column (40 cm x 40 cm) | Column | 32MPa | Concrete Rectangular | 400 | 400 | 1600 | 3150 | 0.5 | 1233.03 | G300E | 37203600 | 291.91 | G300E | 0 | 0
76 | Story11 | C24 | 32 MPa RC Column (40 cm x 40 cm) | Column | 32MPa | Concrete Rectangular | 400 | 400 | 1600 | 3150 | 0.5 | 1233.03 | G300E | 11910150 | 93.45 | G300E | 0 | 0
77 | Story11 | C25 | 32 MPa RC Column (40 cm x 40 cm) | Column | 32MPa | Concrete Rectangular | 400 | 400 | 1600 | 3150 | 0.5 | 1233.03 | G300E | 8350650 | 65.52 | G300E | 0 | 0
78 | Story11 | C26 | 32 MPa RC Column (40 cm x 40 cm) | Column | 32MPa | Concrete Rectangular | 400 | 400 | 1600 | 3150 | 0.5 | 1233.03 | G300E | 37774800 | 296.4 | G300E | 0 | 0
79 | Story11 | C27 | 32 MPa RC Column (40 cm x 40 cm) | Column | 32MPa | Concrete Rectangular | 400 | 400 | 1600 | 3150 | 0.5 | 1233.03 | G300E | 15795150 | 123.93 | G300E | 0 | 0
80 | Story11 | C28 | 32 MPa RC Column (40 cm x 40 cm) | Column | 32MPa | Concrete Rectangular | 400 | 400 | 1600 | 3150 | 0.5 | 1233.03 | G300E | 15795150 | 123.93 | G300E | 0 | 0
81 | Story11 | C29 | 32 MPa RC Column (40 cm x 40 cm) | Column | 32MPa | Concrete Rectangular | 400 | 400 | 1600 | 3150 | 0.5 | 1233.03 | G300E | 37776900 | 296.41 | G300E | 0 | 0
82 | Story11 | C3 | 32 MPa RC Column (40 cm x 40 cm) | Column | 32MPa | Concrete Rectangular | 400 | 400 | 1600 | 3150 | 0.5 | 1233.03 | G300E | 14563500 | 114.27 | G300E | 0 | 0
83 | Story11 | C30 | 32 MPa RC Column (40 cm x 40 cm) | Column | 32MPa | Concrete Rectangular | 400 | 400 | 1600 | 3150 | 0.5 | 1233.03 | G300E | 8352750 | 65.54 | G300E | 0 | 0
84 | Story11 | C31 | 32 MPa RC Column (40 cm x 40 cm) | Column | 32MPa | Concrete Rectangular | 400 | 400 | 1600 | 3150 | 0.5 | 1233.03 | G300E | 5040000 | 39.55 | G300E | 0 | 0
85 | Story11 | C32 | 32 MPa RC Column (40 cm x 40 cm) | Column | 32MPa | Concrete Rectangular | 400 | 400 | 1600 | 3150 | 0.5 | 1233.03 | G300E | 17170650 | 134.73 | G300E | 0 | 0
86 | Story11 | C33 | 32 MPa RC Column (40 cm x 40 cm) | Column | 32MPa | Concrete Rectangular | 400 | 400 | 1600 | 3150 | 0.5 | 1233.03 | G300E | 14625450 | 114.76 | G300E | 0 | 0
87 | Story11 | C34 | 32 MPa RC Column (40 cm x 40 cm) | Column | 32MPa | Concrete Rectangular | 400 | 400 | 1600 | 3150 | 0.5 | 1233.03 | G300E | 14625450 | 114.76 | G300E | 0 | 0
88 | Story11 | C35 | 32 MPa RC Column (40 cm x 40 cm) | Column | 32MPa | Concrete Rectangular | 400 | 400 | 1600 | 3150 | 0.5 | 1233.03 | G300E | 17169600 | 134.72 | G300E | 0 | 0
89 | Story11 | C36 | 32 MPa RC Column (40 cm x 40 cm) | Column | 32MPa | Concrete Rectangular | 400 | 400 | 1600 | 3150 | 0.5 | 1233.03 | G300E | 5040000 | 39.55 | G300E | 0 | 0
90 | Story11 | C4 | 32 MPa RC Column (40 cm x 40 cm) | Column | 32MPa | Concrete Rectangular | 400 | 400 | 1600 | 3150 | 0.5 | 1233.03 | G300E | 14589750 | 114.48 | G300E | 0 | 0
91 | Story11 | C5 | 32 MPa RC Column (40 cm x 40 cm) | Column | 32MPa | Concrete Rectangular | 400 | 400 | 1600 | 3150 | 0.5 | 1233.03 | G300E | 17173800 | 134.75 | G300E | 0 | 0
92 | Story11 | C6 | 32 MPa RC Column (40 cm x 40 cm) | Column | 32MPa | Concrete Rectangular | 400 | 400 | 1600 | 3150 | 0.5 | 1233.03 | G300E | 5040000 | 39.55 | G300E | 0 | 0
93 | Story11 | C7 | 32 MPa RC Column (40 cm x 40 cm) | Column | 32MPa | Concrete Rectangular | 400 | 400 | 1600 | 3150 | 0.5 | 1233.03 | G300E | 8345400 | 65.48 | G300E | 0 | 0
94 | Story11 | C8 | 32 MPa RC Column (40 cm x 40 cm) | Column | 32MPa | Concrete Rectangular | 400 | 400 | 1600 | 3150 | 0.5 | 1233.03 | G300E | 37788450 | 296.5 | G300E | 0 | 0
95 | Story11 | C9 | 32 MPa RC Column (40 cm x 40 cm) | Column | 32MPa | Concrete Rectangular | 400 | 400 | 1600 | 3150 | 0.5 | 1233.03 | G300E | 15852900 | 124.39 | G300E | 0 | 0
96 | Story12 | C1 | 32 MPa RC Column (40 cm x 40 cm) | Column | 32MPa | Concrete Rectangular | 400 | 400 | 1600 | 3150 | 0.5 | 1233.03 | G300E | 5040000 | 39.55 | G300E | 0 | 0
97 | Story12 | C10 | 32 MPa RC Column (40 cm x 40 cm) | Column | 32MPa | Concrete Rectangular | 400 | 400 | 1600 | 3150 | 0.5 | 1233.03 | G300E | 9462600 | 74.25 | G300E | 0 | 0
98 | Story12 | C11 | 32 MPa RC Column (40 cm x 40 cm) | Column | 32MPa | Concrete Rectangular | 400 | 400 | 1600 | 3150 | 0.5 | 1233.03 | G300E | 29382150 | 230.54 | G300E | 0 | 0
99 | Story12 | C12 | 32 MPa RC Column (40 cm x 40 cm) | Column | 32MPa | Concrete Rectangular | 400 | 400 | 1600 | 3150 | 0.5 | 1233.03 | G300E | 6559350 | 51.47 | G300E | 0 | 0
100 | Story12 | C13 | 32 MPa RC Column (40 cm x 40 cm) | Column | 32MPa | Concrete Rectangular | 400 | 400 | 1600 | 3150 | 0.5 | 1233.03 | G300E | 8970150 | 70.38 | G300E | 0 | 0
101 | Story12 | C14 | 32 MPa RC Column (40 cm x 40 cm) | Column | 32MPa | Concrete Rectangular | 400 | 400 | 1600 | 3150 | 0.5 | 1233.03 | G300E | 28812000 | 226.07 | G300E | 0 | 0
102 | Story12 | C17 | 32 MPa RC Column (40 cm x 40 cm) | Column | 32MPa | Concrete Rectangular | 400 | 400 | 1600 | 3150 | 0.5 | 1233.03 | G300E | 28818300 | 226.12 | G300E | 0 | 0
103 | Story12 | C18 | 32 MPa RC Column (40 cm x 40 cm) | Column | 32MPa | Concrete Rectangular | 400 | 400 | 1600 | 3150 | 0.5 | 1233.03 | G300E | 8977500 | 70.44 | G300E | 0 | 0
104 | Story12 | C19 | 32 MPa RC Column (40 cm x 40 cm) | Column | 32MPa | Concrete Rectangular | 400 | 400 | 1600 | 3150 | 0.5 | 1233.03 | G300E | 8973300 | 70.41 | G300E | 0 | 0
105 | Story12 | C2 | 32 MPa RC Column (40 cm x 40 cm) | Column | 32MPa | Concrete Rectangular | 400 | 400 | 1600 | 3150 | 0.5 | 1233.03 | G300E | 12151650 | 95.35 | G300E | 0 | 0
106 | Story12 | C20 | 32 MPa RC Column (40 cm x 40 cm) | Column | 32MPa | Concrete Rectangular | 400 | 400 | 1600 | 3150 | 0.5 | 1233.03 | G300E | 28815150 | 226.09 | G300E | 0 | 0
107 | Story12 | C23 | 32 MPa RC Column (40 cm x 40 cm) | Column | 32MPa | Concrete Rectangular | 400 | 400 | 1600 | 3150 | 0.5 | 1233.03 | G300E | 28821450 | 226.14 | G300E | 0 | 0
108 | Story12 | C24 | 32 MPa RC Column (40 cm x 40 cm) | Column | 32MPa | Concrete Rectangular | 400 | 400 | 1600 | 3150 | 0.5 | 1233.03 | G300E | 8977500 | 70.44 | G300E | 0 | 0
109 | Story12 | C25 | 32 MPa RC Column (40 cm x 40 cm) | Column | 32MPa | Concrete Rectangular | 400 | 400 | 1600 | 3150 | 0.5 | 1233.03 | G300E | 6555150 | 51.43 | G300E | 0 | 0
110 | Story12 | C26 | 32 MPa RC Column (40 cm x 40 cm) | Column | 32MPa | Concrete Rectangular | 400 | 400 | 1600 | 3150 | 0.5 | 1233.03 | G300E | 29385300 | 230.57 | G300E | 0 | 0
111 | Story12 | C27 | 32 MPa RC Column (40 cm x 40 cm) | Column | 32MPa | Concrete Rectangular | 400 | 400 | 1600 | 3150 | 0.5 | 1233.03 | G300E | 9495150 | 74.5 | G300E | 0 | 0
112 | Story12 | C28 | 32 MPa RC Column (40 cm x 40 cm) | Column | 32MPa | Concrete Rectangular | 400 | 400 | 1600 | 3150 | 0.5 | 1233.03 | G300E | 9495150 | 74.5 | G300E | 0 | 0
113 | Story12 | C29 | 32 MPa RC Column (40 cm x 40 cm) | Column | 32MPa | Concrete Rectangular | 400 | 400 | 1600 | 3150 | 0.5 | 1233.03 | G300E | 29387400 | 230.58 | G300E | 0 | 0
114 | Story12 | C3 | 32 MPa RC Column (40 cm x 40 cm) | Column | 32MPa | Concrete Rectangular | 400 | 400 | 1600 | 3150 | 0.5 | 1233.03 | G300E | 9381750 | 73.61 | G300E | 0 | 0
115 | Story12 | C30 | 32 MPa RC Column (40 cm x 40 cm) | Column | 32MPa | Concrete Rectangular | 400 | 400 | 1600 | 3150 | 0.5 | 1233.03 | G300E | 6559350 | 51.47 | G300E | 0 | 0
116 | Story12 | C31 | 32 MPa RC Column (40 cm x 40 cm) | Column | 32MPa | Concrete Rectangular | 400 | 400 | 1600 | 3150 | 0.5 | 1233.03 | G300E | 5040000 | 39.55 | G300E | 0 | 0
117 | Story12 | C32 | 32 MPa RC Column (40 cm x 40 cm) | Column | 32MPa | Concrete Rectangular | 400 | 400 | 1600 | 3150 | 0.5 | 1233.03 | G300E | 12114900 | 95.06 | G300E | 0 | 0
118 | Story12 | C33 | 32 MPa RC Column (40 cm x 40 cm) | Column | 32MPa | Concrete Rectangular | 400 | 400 | 1600 | 3150 | 0.5 | 1233.03 | G300E | 9430050 | 73.99 | G300E | 0 | 0
119 | Story12 | C34 | 32 MPa RC Column (40 cm x 40 cm) | Column | 32MPa | Concrete Rectangular | 400 | 400 | 1600 | 3150 | 0.5 | 1233.03 | G300E | 9430050 | 73.99 | G300E | 0 | 0
120 | Story12 | C35 | 32 MPa RC Column (40 cm x 40 cm) | Column | 32MPa | Concrete Rectangular | 400 | 400 | 1600 | 3150 | 0.5 | 1233.03 | G300E | 12114900 | 95.06 | G300E | 0 | 0
121 | Story12 | C36 | 32 MPa RC Column (40 cm x 40 cm) | Column | 32MPa | Concrete Rectangular | 400 | 400 | 1600 | 3150 | 0.5 | 1233.03 | G300E | 5040000 | 39.55 | G300E | 0 | 0
122 | Story12 | C4 | 32 MPa RC Column (40 cm x 40 cm) | Column | 32MPa | Concrete Rectangular | 400 | 400 | 1600 | 3150 | 0.5 | 1233.03 | G300E | 9396450 | 73.73 | G300E | 0 | 0
123 | Story12 | C5 | 32 MPa RC Column (40 cm x 40 cm) | Column | 32MPa | Concrete Rectangular | 400 | 400 | 1600 | 3150 | 0.5 | 1233.03 | G300E | 12120150 | 95.1 | G300E | 0 | 0
124 | Story12 | C6 | 32 MPa RC Column (40 cm x 40 cm) | Column | 32MPa | Concrete Rectangular | 400 | 400 | 1600 | 3150 | 0.5 | 1233.03 | G300E | 5040000 | 39.55 | G300E | 0 | 0
125 | Story12 | C7 | 32 MPa RC Column (40 cm x 40 cm) | Column | 32MPa | Concrete Rectangular | 400 | 400 | 1600 | 3150 | 0.5 | 1233.03 | G300E | 6548850 | 51.38 | G300E | 0 | 0
126 | Story12 | C8 | 32 MPa RC Column (40 cm x 40 cm) | Column | 32MPa | Concrete Rectangular | 400 | 400 | 1600 | 3150 | 0.5 | 1233.03 | G300E | 29397900 | 230.67 | G300E | 0 | 0
127 | Story12 | C9 | 32 MPa RC Column (40 cm x 40 cm) | Column | 32MPa | Concrete Rectangular | 400 | 400 | 1600 | 3150 | 0.5 | 1233.03 | G300E | 9515100 | 74.66 | G300E | 0 | 0
128 | Story13 | C1 | 32 MPa RC Column (37.5 cm x 37.5 cm) | Column | 32MPa | Concrete Rectangular | 375 | 375 | 1406.3 | 3125 | 0.44 | 1075.11 | G300E | 4393750 | 34.47 | G300E | 0 | 0
129 | Story13 | C10 | 32 MPa RC Column (37.5 cm x 37.5 cm) | Column | 32MPa | Concrete Rectangular | 375 | 375 | 1406.3 | 3125 | 0.44 | 1075.11 | G300E | 9257291.67 | 72.64 | G300E | 0 | 0
130 | Story13 | C11 | 32 MPa RC Column (37.5 cm x 37.5 cm) | Column | 32MPa | Concrete Rectangular | 375 | 375 | 1406.3 | 3125 | 0.44 | 1075.11 | G300E | 27247916.67 | 213.8 | G300E | 0 | 0
131 | Story13 | C12 | 32 MPa RC Column (37.5 cm x 37.5 cm) | Column | 32MPa | Concrete Rectangular | 375 | 375 | 1406.3 | 3125 | 0.44 | 1075.11 | G300E | 6859375 | 53.82 | G300E | 0 | 0
132 | Story13 | C13 | 32 MPa RC Column (37.5 cm x 37.5 cm) | Column | 32MPa | Concrete Rectangular | 375 | 375 | 1406.3 | 3125 | 0.44 | 1075.11 | G300E | 9094791.67 | 71.36 | G300E | 0 | 0
133 | Story13 | C14 | 32 MPa RC Column (37.5 cm x 37.5 cm) | Column | 32MPa | Concrete Rectangular | 375 | 375 | 1406.3 | 3125 | 0.44 | 1075.11 | G300E | 26564583.33 | 208.44 | G300E | 0 | 0
134 | Story13 | C17 | 32 MPa RC Column (37.5 cm x 37.5 cm) | Column | 32MPa | Concrete Rectangular | 375 | 375 | 1406.3 | 3125 | 0.44 | 1075.11 | G300E | 26570833.33 | 208.48 | G300E | 0 | 0
135 | Story13 | C18 | 32 MPa RC Column (37.5 cm x 37.5 cm) | Column | 32MPa | Concrete Rectangular | 375 | 375 | 1406.3 | 3125 | 0.44 | 1075.11 | G300E | 9101041.67 | 71.41 | G300E | 0 | 0
136 | Story13 | C19 | 32 MPa RC Column (37.5 cm x 37.5 cm) | Column | 32MPa | Concrete Rectangular | 375 | 375 | 1406.3 | 3125 | 0.44 | 1075.11 | G300E | 9096875 | 71.38 | G300E | 0 | 0
137 | Story13 | C2 | 32 MPa RC Column (37.5 cm x 37.5 cm) | Column | 32MPa | Concrete Rectangular | 375 | 375 | 1406.3 | 3125 | 0.44 | 1075.11 | G300E | 12226041.67 | 95.93 | G300E | 0 | 0
138 | Story13 | C20 | 32 MPa RC Column (37.5 cm x 37.5 cm) | Column | 32MPa | Concrete Rectangular | 375 | 375 | 1406.3 | 3125 | 0.44 | 1075.11 | G300E | 26567708.33 | 208.46 | G300E | 0 | 0
139 | Story13 | C23 | 32 MPa RC Column (37.5 cm x 37.5 cm) | Column | 32MPa | Concrete Rectangular | 375 | 375 | 1406.3 | 3125 | 0.44 | 1075.11 | G300E | 26572916.67 | 208.5 | G300E | 0 | 0
140 | Story13 | C24 | 32 MPa RC Column (37.5 cm x 37.5 cm) | Column | 32MPa | Concrete Rectangular | 375 | 375 | 1406.3 | 3125 | 0.44 | 1075.11 | G300E | 9101041.67 | 71.41 | G300E | 0 | 0
141 | Story13 | C25 | 32 MPa RC Column (37.5 cm x 37.5 cm) | Column | 32MPa | Concrete Rectangular | 375 | 375 | 1406.3 | 3125 | 0.44 | 1075.11 | G300E | 6856250 | 53.8 | G300E | 0 | 0
142 | Story13 | C26 | 32 MPa RC Column (37.5 cm x 37.5 cm) | Column | 32MPa | Concrete Rectangular | 375 | 375 | 1406.3 | 3125 | 0.44 | 1075.11 | G300E | 27252083.33 | 213.83 | G300E | 0 | 0
143 | Story13 | C27 | 32 MPa RC Column (37.5 cm x 37.5 cm) | Column | 32MPa | Concrete Rectangular | 375 | 375 | 1406.3 | 3125 | 0.44 | 1075.11 | G300E | 9287500 | 72.87 | G300E | 0 | 0
144 | Story13 | C28 | 32 MPa RC Column (37.5 cm x 37.5 cm) | Column | 32MPa | Concrete Rectangular | 375 | 375 | 1406.3 | 3125 | 0.44 | 1075.11 | G300E | 9285416.67 | 72.86 | G300E | 0 | 0
145 | Story13 | C29 | 32 MPa RC Column (37.5 cm x 37.5 cm) | Column | 32MPa | Concrete Rectangular | 375 | 375 | 1406.3 | 3125 | 0.44 | 1075.11 | G300E | 27254166.67 | 213.85 | G300E | 0 | 0
146 | Story13 | C3 | 32 MPa RC Column (37.5 cm x 37.5 cm) | Column | 32MPa | Concrete Rectangular | 375 | 375 | 1406.3 | 3125 | 0.44 | 1075.11 | G300E | 9610416.67 | 75.41 | G300E | 0 | 0
147 | Story13 | C30 | 32 MPa RC Column (37.5 cm x 37.5 cm) | Column | 32MPa | Concrete Rectangular | 375 | 375 | 1406.3 | 3125 | 0.44 | 1075.11 | G300E | 6859375 | 53.82 | G300E | 0 | 0
148 | Story13 | C31 | 32 MPa RC Column (37.5 cm x 37.5 cm) | Column | 32MPa | Concrete Rectangular | 375 | 375 | 1406.3 | 3125 | 0.44 | 1075.11 | G300E | 4393750 | 34.47 | G300E | 0 | 0
149 | Story13 | C32 | 32 MPa RC Column (37.5 cm x 37.5 cm) | Column | 32MPa | Concrete Rectangular | 375 | 375 | 1406.3 | 3125 | 0.44 | 1075.11 | G300E | 12194791.67 | 95.68 | G300E | 0 | 0
150 | Story13 | C33 | 32 MPa RC Column (37.5 cm x 37.5 cm) | Column | 32MPa | Concrete Rectangular | 375 | 375 | 1406.3 | 3125 | 0.44 | 1075.11 | G300E | 9647916.67 | 75.7 | G300E | 0 | 0
151 | Story13 | C34 | 32 MPa RC Column (37.5 cm x 37.5 cm) | Column | 32MPa | Concrete Rectangular | 375 | 375 | 1406.3 | 3125 | 0.44 | 1075.11 | G300E | 9647916.67 | 75.7 | G300E | 0 | 0
152 | Story13 | C35 | 32 MPa RC Column (37.5 cm x 37.5 cm) | Column | 32MPa | Concrete Rectangular | 375 | 375 | 1406.3 | 3125 | 0.44 | 1075.11 | G300E | 12193750 | 95.68 | G300E | 0 | 0
153 | Story13 | C36 | 32 MPa RC Column (37.5 cm x 37.5 cm) | Column | 32MPa | Concrete Rectangular | 375 | 375 | 1406.3 | 3125 | 0.44 | 1075.11 | G300E | 4393750 | 34.47 | G300E | 0 | 0
154 | Story13 | C4 | 32 MPa RC Column (37.5 cm x 37.5 cm) | Column | 32MPa | Concrete Rectangular | 375 | 375 | 1406.3 | 3125 | 0.44 | 1075.11 | G300E | 9618750 | 75.47 | G300E | 0 | 0
155 | Story13 | C5 | 32 MPa RC Column (37.5 cm x 37.5 cm) | Column | 32MPa | Concrete Rectangular | 375 | 375 | 1406.3 | 3125 | 0.44 | 1075.11 | G300E | 12197916.67 | 95.71 | G300E | 0 | 0
156 | Story13 | C6 | 32 MPa RC Column (37.5 cm x 37.5 cm) | Column | 32MPa | Concrete Rectangular | 375 | 375 | 1406.3 | 3125 | 0.44 | 1075.11 | G300E | 4393750 | 34.47 | G300E | 0 | 0
157 | Story13 | C7 | 32 MPa RC Column (37.5 cm x 37.5 cm) | Column | 32MPa | Concrete Rectangular | 375 | 375 | 1406.3 | 3125 | 0.44 | 1075.11 | G300E | 6852083.33 | 53.76 | G300E | 0 | 0
158 | Story13 | C8 | 32 MPa RC Column (37.5 cm x 37.5 cm) | Column | 32MPa | Concrete Rectangular | 375 | 375 | 1406.3 | 3125 | 0.44 | 1075.11 | G300E | 27265625 | 213.94 | G300E | 0 | 0
159 | Story13 | C9 | 32 MPa RC Column (37.5 cm x 37.5 cm) | Column | 32MPa | Concrete Rectangular | 375 | 375 | 1406.3 | 3125 | 0.44 | 1075.11 | G300E | 9294791.67 | 72.93 | G300E | 0 | 0
160 | Story14 | C1 | 32 MPa RC Column (37.5 cm x 37.5 cm) | Column | 32MPa | Concrete Rectangular | 375 | 375 | 1406.3 | 3125 | 0.44 | 1075.11 | G300E | 4393750 | 34.47 | G300E | 0 | 0
161 | Story14 | C10 | 32 MPa RC Column (37.5 cm x 37.5 cm) | Column | 32MPa | Concrete Rectangular | 375 | 375 | 1406.3 | 3125 | 0.44 | 1075.11 | G300E | 4882291.67 | 38.31 | G300E | 0 | 0
162 | Story14 | C11 | 32 MPa RC Column (37.5 cm x 37.5 cm) | Column | 32MPa | Concrete Rectangular | 375 | 375 | 1406.3 | 3125 | 0.44 | 1075.11 | G300E | 19176041.67 | 150.46 | G300E | 0 | 0
163 | Story14 | C12 | 32 MPa RC Column (37.5 cm x 37.5 cm) | Column | 32MPa | Concrete Rectangular | 375 | 375 | 1406.3 | 3125 | 0.44 | 1075.11 | G300E | 6118750 | 48.01 | G300E | 0 | 0
164 | Story14 | C13 | 32 MPa RC Column (37.5 cm x 37.5 cm) | Column | 32MPa | Concrete Rectangular | 375 | 375 | 1406.3 | 3125 | 0.44 | 1075.11 | G300E | 8171875 | 64.12 | G300E | 0 | 0
165 | Story14 | C14 | 32 MPa RC Column (37.5 cm x 37.5 cm) | Column | 32MPa | Concrete Rectangular | 375 | 375 | 1406.3 | 3125 | 0.44 | 1075.11 | G300E | 18603125 | 145.97 | G300E | 0 | 0
166 | Story14 | C17 | 32 MPa RC Column (37.5 cm x 37.5 cm) | Column | 32MPa | Concrete Rectangular | 375 | 375 | 1406.3 | 3125 | 0.44 | 1075.11 | G300E | 18608333.33 | 146.01 | G300E | 0 | 0
167 | Story14 | C18 | 32 MPa RC Column (37.5 cm x 37.5 cm) | Column | 32MPa | Concrete Rectangular | 375 | 375 | 1406.3 | 3125 | 0.44 | 1075.11 | G300E | 8180208.33 | 64.18 | G300E | 0 | 0
168 | Story14 | C19 | 32 MPa RC Column (37.5 cm x 37.5 cm) | Column | 32MPa | Concrete Rectangular | 375 | 375 | 1406.3 | 3125 | 0.44 | 1075.11 | G300E | 8173958.33 | 64.14 | G300E | 0 | 0
169 | Story14 | C2 | 32 MPa RC Column (37.5 cm x 37.5 cm) | Column | 32MPa | Concrete Rectangular | 375 | 375 | 1406.3 | 3125 | 0.44 | 1075.11 | G300E | 7783333.33 | 61.07 | G300E | 0 | 0
170 | Story14 | C20 | 32 MPa RC Column (37.5 cm x 37.5 cm) | Column | 32MPa | Concrete Rectangular | 375 | 375 | 1406.3 | 3125 | 0.44 | 1075.11 | G300E | 18606250 | 145.99 | G300E | 0 | 0
171 | Story14 | C23 | 32 MPa RC Column (37.5 cm x 37.5 cm) | Column | 32MPa | Concrete Rectangular | 375 | 375 | 1406.3 | 3125 | 0.44 | 1075.11 | G300E | 18610416.67 | 146.02 | G300E | 0 | 0
172 | Story14 | C24 | 32 MPa RC Column (37.5 cm x 37.5 cm) | Column | 32MPa | Concrete Rectangular | 375 | 375 | 1406.3 | 3125 | 0.44 | 1075.11 | G300E | 8180208.33 | 64.18 | G300E | 0 | 0
173 | Story14 | C25 | 32 MPa RC Column (37.5 cm x 37.5 cm) | Column | 32MPa | Concrete Rectangular | 375 | 375 | 1406.3 | 3125 | 0.44 | 1075.11 | G300E | 6115625 | 47.99 | G300E | 0 | 0
174 | Story14 | C26 | 32 MPa RC Column (37.5 cm x 37.5 cm) | Column | 32MPa | Concrete Rectangular | 375 | 375 | 1406.3 | 3125 | 0.44 | 1075.11 | G300E | 19179166.67 | 150.49 | G300E | 0 | 0
175 | Story14 | C27 | 32 MPa RC Column (37.5 cm x 37.5 cm) | Column | 32MPa | Concrete Rectangular | 375 | 375 | 1406.3 | 3125 | 0.44 | 1075.11 | G300E | 4894791.67 | 38.41 | G300E | 0 | 0
176 | Story14 | C28 | 32 MPa RC Column (37.5 cm x 37.5 cm) | Column | 32MPa | Concrete Rectangular | 375 | 375 | 1406.3 | 3125 | 0.44 | 1075.11 | G300E | 4894791.67 | 38.41 | G300E | 0 | 0
177 | Story14 | C29 | 32 MPa RC Column (37.5 cm x 37.5 cm) | Column | 32MPa | Concrete Rectangular | 375 | 375 | 1406.3 | 3125 | 0.44 | 1075.11 | G300E | 19180208.33 | 150.5 | G300E | 0 | 0
178 | Story14 | C3 | 32 MPa RC Column (37.5 cm x 37.5 cm) | Column | 32MPa | Concrete Rectangular | 375 | 375 | 1406.3 | 3125 | 0.44 | 1075.11 | G300E | 5387500 | 42.27 | G300E | 0 | 0
179 | Story14 | C30 | 32 MPa RC Column (37.5 cm x 37.5 cm) | Column | 32MPa | Concrete Rectangular | 375 | 375 | 1406.3 | 3125 | 0.44 | 1075.11 | G300E | 6118750 | 48.01 | G300E | 0 | 0
180 | Story14 | C31 | 32 MPa RC Column (37.5 cm x 37.5 cm) | Column | 32MPa | Concrete Rectangular | 375 | 375 | 1406.3 | 3125 | 0.44 | 1075.11 | G300E | 4393750 | 34.47 | G300E | 0 | 0
181 | Story14 | C32 | 32 MPa RC Column (37.5 cm x 37.5 cm) | Column | 32MPa | Concrete Rectangular | 375 | 375 | 1406.3 | 3125 | 0.44 | 1075.11 | G300E | 7775000 | 61.01 | G300E | 0 | 0
182 | Story14 | C33 | 32 MPa RC Column (37.5 cm x 37.5 cm) | Column | 32MPa | Concrete Rectangular | 375 | 375 | 1406.3 | 3125 | 0.44 | 1075.11 | G300E | 5393750 | 42.32 | G300E | 0 | 0
183 | Story14 | C34 | 32 MPa RC Column (37.5 cm x 37.5 cm) | Column | 32MPa | Concrete Rectangular | 375 | 375 | 1406.3 | 3125 | 0.44 | 1075.11 | G300E | 5393750 | 42.32 | G300E | 0 | 0
184 | Story14 | C35 | 32 MPa RC Column (37.5 cm x 37.5 cm) | Column | 32MPa | Concrete Rectangular | 375 | 375 | 1406.3 | 3125 | 0.44 | 1075.11 | G300E | 7775000 | 61.01 | G300E | 0 | 0
185 | Story14 | C36 | 32 MPa RC Column (37.5 cm x 37.5 cm) | Column | 32MPa | Concrete Rectangular | 375 | 375 | 1406.3 | 3125 | 0.44 | 1075.11 | G300E | 4393750 | 34.47 | G300E | 0 | 0
186 | Story14 | C4 | 32 MPa RC Column (37.5 cm x 37.5 cm) | Column | 32MPa | Concrete Rectangular | 375 | 375 | 1406.3 | 3125 | 0.44 | 1075.11 | G300E | 5376041.67 | 42.18 | G300E | 0 | 0
187 | Story14 | C5 | 32 MPa RC Column (37.5 cm x 37.5 cm) | Column | 32MPa | Concrete Rectangular | 375 | 375 | 1406.3 | 3125 | 0.44 | 1075.11 | G300E | 7778125 | 61.03 | G300E | 0 | 0
188 | Story14 | C6 | 32 MPa RC Column (37.5 cm x 37.5 cm) | Column | 32MPa | Concrete Rectangular | 375 | 375 | 1406.3 | 3125 | 0.44 | 1075.11 | G300E | 4393750 | 34.47 | G300E | 0 | 0
189 | Story14 | C7 | 32 MPa RC Column (37.5 cm x 37.5 cm) | Column | 32MPa | Concrete Rectangular | 375 | 375 | 1406.3 | 3125 | 0.44 | 1075.11 | G300E | 6109375 | 47.94 | G300E | 0 | 0
190 | Story14 | C8 | 32 MPa RC Column (37.5 cm x 37.5 cm) | Column | 32MPa | Concrete Rectangular | 375 | 375 | 1406.3 | 3125 | 0.44 | 1075.11 | G300E | 19189583.33 | 150.57 | G300E | 0 | 0
191 | Story14 | C9 | 32 MPa RC Column (37.5 cm x 37.5 cm) | Column | 32MPa | Concrete Rectangular | 375 | 375 | 1406.3 | 3125 | 0.44 | 1075.11 | G300E | 4882291.67 | 38.31 | G300E | 0 | 0
192 | Story15 | C1 | 32 MPa RC Column (32.5 cm x 32.5 cm) | Column | 32MPa | Concrete Rectangular | 325 | 325 | 1056.3 | 3125 | 0.33 | 807.53 | G300E | 3300000 | 25.89 | G300E | 0 | 0
193 | Story15 | C10 | 32 MPa RC Column (32.5 cm x 32.5 cm) | Column | 32MPa | Concrete Rectangular | 325 | 325 | 1056.3 | 3125 | 0.33 | 807.53 | G300E | 8901041.67 | 69.84 | G300E | 0 | 0
194 | Story15 | C11 | 32 MPa RC Column (32.5 cm x 32.5 cm) | Column | 32MPa | Concrete Rectangular | 325 | 325 | 1056.3 | 3125 | 0.33 | 807.53 | G300E | 22759375 | 178.58 | G300E | 0 | 0
195 | Story15 | C12 | 32 MPa RC Column (32.5 cm x 32.5 cm) | Column | 32MPa | Concrete Rectangular | 325 | 325 | 1056.3 | 3125 | 0.33 | 807.53 | G300E | 8809375 | 69.12 | G300E | 0 | 0
196 | Story15 | C13 | 32 MPa RC Column (32.5 cm x 32.5 cm) | Column | 32MPa | Concrete Rectangular | 325 | 325 | 1056.3 | 3125 | 0.33 | 807.53 | G300E | 11130208.33 | 87.33 | G300E | 0 | 0
197 | Story15 | C14 | 32 MPa RC Column (32.5 cm x 32.5 cm) | Column | 32MPa | Concrete Rectangular | 325 | 325 | 1056.3 | 3125 | 0.33 | 807.53 | G300E | 22135416.67 | 173.68 | G300E | 0 | 0
198 | Story15 | C17 | 32 MPa RC Column (32.5 cm x 32.5 cm) | Column | 32MPa | Concrete Rectangular | 325 | 325 | 1056.3 | 3125 | 0.33 | 807.53 | G300E | 22138541.67 | 173.71 | G300E | 0 | 0
199 | Story15 | C18 | 32 MPa RC Column (32.5 cm x 32.5 cm) | Column | 32MPa | Concrete Rectangular | 325 | 325 | 1056.3 | 3125 | 0.33 | 807.53 | G300E | 11138541.67 | 87.4 | G300E | 0 | 0
200 | Story15 | C19 | 32 MPa RC Column (32.5 cm x 32.5 cm) | Column | 32MPa | Concrete Rectangular | 325 | 325 | 1056.3 | 3125 | 0.33 | 807.53 | G300E | 11133333.33 | 87.36 | G300E | 0 | 0
201 | Story15 | C2 | 32 MPa RC Column (32.5 cm x 32.5 cm) | Column | 32MPa | Concrete Rectangular | 325 | 325 | 1056.3 | 3125 | 0.33 | 807.53 | G300E | 12256250 | 96.17 | G300E | 0 | 0
202 | Story15 | C20 | 32 MPa RC Column (32.5 cm x 32.5 cm) | Column | 32MPa | Concrete Rectangular | 325 | 325 | 1056.3 | 3125 | 0.33 | 807.53 | G300E | 22137500 | 173.7 | G300E | 0 | 0
203 | Story15 | C23 | 32 MPa RC Column (32.5 cm x 32.5 cm) | Column | 32MPa | Concrete Rectangular | 325 | 325 | 1056.3 | 3125 | 0.33 | 807.53 | G300E | 22141666.67 | 173.73 | G300E | 0 | 0
204 | Story15 | C24 | 32 MPa RC Column (32.5 cm x 32.5 cm) | Column | 32MPa | Concrete Rectangular | 325 | 325 | 1056.3 | 3125 | 0.33 | 807.53 | G300E | 11138541.67 | 87.4 | G300E | 0 | 0
205 | Story15 | C25 | 32 MPa RC Column (32.5 cm x 32.5 cm) | Column | 32MPa | Concrete Rectangular | 325 | 325 | 1056.3 | 3125 | 0.33 | 807.53 | G300E | 8805208.33 | 69.09 | G300E | 0 | 0
206 | Story15 | C26 | 32 MPa RC Column (32.5 cm x 32.5 cm) | Column | 32MPa | Concrete Rectangular | 325 | 325 | 1056.3 | 3125 | 0.33 | 807.53 | G300E | 22762500 | 178.6 | G300E | 0 | 0
207 | Story15 | C27 | 32 MPa RC Column (32.5 cm x 32.5 cm) | Column | 32MPa | Concrete Rectangular | 325 | 325 | 1056.3 | 3125 | 0.33 | 807.53 | G300E | 8926041.67 | 70.04 | G300E | 0 | 0
208 | Story15 | C28 | 32 MPa RC Column (32.5 cm x 32.5 cm) | Column | 32MPa | Concrete Rectangular | 325 | 325 | 1056.3 | 3125 | 0.33 | 807.53 | G300E | 8925000 | 70.03 | G300E | 0 | 0
209 | Story15 | C29 | 32 MPa RC Column (32.5 cm x 32.5 cm) | Column | 32MPa | Concrete Rectangular | 325 | 325 | 1056.3 | 3125 | 0.33 | 807.53 | G300E | 22764583.33 | 178.62 | G300E | 0 | 0
210 | Story15 | C3 | 32 MPa RC Column (32.5 cm x 32.5 cm) | Column | 32MPa | Concrete Rectangular | 325 | 325 | 1056.3 | 3125 | 0.33 | 807.53 | G300E | 9818750 | 77.04 | G300E | 0 | 0
211 | Story15 | C30 | 32 MPa RC Column (32.5 cm x 32.5 cm) | Column | 32MPa | Concrete Rectangular | 325 | 325 | 1056.3 | 3125 | 0.33 | 807.53 | G300E | 8809375 | 69.12 | G300E | 0 | 0
212 | Story15 | C31 | 32 MPa RC Column (32.5 cm x 32.5 cm) | Column | 32MPa | Concrete Rectangular | 325 | 325 | 1056.3 | 3125 | 0.33 | 807.53 | G300E | 3300000 | 25.89 | G300E | 0 | 0
213 | Story15 | C32 | 32 MPa RC Column (32.5 cm x 32.5 cm) | Column | 32MPa | Concrete Rectangular | 325 | 325 | 1056.3 | 3125 | 0.33 | 807.53 | G300E | 12235416.67 | 96 | G300E | 0 | 0
214 | Story15 | C33 | 32 MPa RC Column (32.5 cm x 32.5 cm) | Column | 32MPa | Concrete Rectangular | 325 | 325 | 1056.3 | 3125 | 0.33 | 807.53 | G300E | 9837500 | 77.19 | G300E | 0 | 0
215 | Story15 | C34 | 32 MPa RC Column (32.5 cm x 32.5 cm) | Column | 32MPa | Concrete Rectangular | 325 | 325 | 1056.3 | 3125 | 0.33 | 807.53 | G300E | 9837500 | 77.19 | G300E | 0 | 0
216 | Story15 | C35 | 32 MPa RC Column (32.5 cm x 32.5 cm) | Column | 32MPa | Concrete Rectangular | 325 | 325 | 1056.3 | 3125 | 0.33 | 807.53 | G300E | 12235416.67 | 96 | G300E | 0 | 0
217 | Story15 | C36 | 32 MPa RC Column (32.5 cm x 32.5 cm) | Column | 32MPa | Concrete Rectangular | 325 | 325 | 1056.3 | 3125 | 0.33 | 807.53 | G300E | 3300000 | 25.89 | G300E | 0 | 0
218 | Story15 | C4 | 32 MPa RC Column (32.5 cm x 32.5 cm) | Column | 32MPa | Concrete Rectangular | 325 | 325 | 1056.3 | 3125 | 0.33 | 807.53 | G300E | 9813541.67 | 77 | G300E | 0 | 0
219 | Story15 | C5 | 32 MPa RC Column (32.5 cm x 32.5 cm) | Column | 32MPa | Concrete Rectangular | 325 | 325 | 1056.3 | 3125 | 0.33 | 807.53 | G300E | 12238541.67 | 96.03 | G300E | 0 | 0
220 | Story15 | C6 | 32 MPa RC Column (32.5 cm x 32.5 cm) | Column | 32MPa | Concrete Rectangular | 325 | 325 | 1056.3 | 3125 | 0.33 | 807.53 | G300E | 3300000 | 25.89 | G300E | 0 | 0
221 | Story15 | C7 | 32 MPa RC Column (32.5 cm x 32.5 cm) | Column | 32MPa | Concrete Rectangular | 325 | 325 | 1056.3 | 3125 | 0.33 | 807.53 | G300E | 8798958.33 | 69.04 | G300E | 0 | 0
222 | Story15 | C8 | 32 MPa RC Column (32.5 cm x 32.5 cm) | Column | 32MPa | Concrete Rectangular | 325 | 325 | 1056.3 | 3125 | 0.33 | 807.53 | G300E | 22773958.33 | 178.69 | G300E | 0 | 0
223 | Story15 | C9 | 32 MPa RC Column (32.5 cm x 32.5 cm) | Column | 32MPa | Concrete Rectangular | 325 | 325 | 1056.3 | 3125 | 0.33 | 807.53 | G300E | 8916666.67 | 69.96 | G300E | 0 | 0
224 | Story16 | C1 | 32 MPa RC Column (32.5 cm x 32.5 cm) | Column | 32MPa | Concrete Rectangular | 325 | 325 | 1056.3 | 3125 | 0.33 | 807.53 | G300E | 4183333.33 | 32.82 | G300E | 0 | 0
225 | Story16 | C10 | 32 MPa RC Column (32.5 cm x 32.5 cm) | Column | 32MPa | Concrete Rectangular | 325 | 325 | 1056.3 | 3125 | 0.33 | 807.53 | G300E | 5239583.33 | 41.11 | G300E | 0 | 0
226 | Story16 | C11 | 32 MPa RC Column (32.5 cm x 32.5 cm) | Column | 32MPa | Concrete Rectangular | 325 | 325 | 1056.3 | 3125 | 0.33 | 807.53 | G300E | 14506250 | 113.82 | G300E | 0 | 0
227 | Story16 | C12 | 32 MPa RC Column (32.5 cm x 32.5 cm) | Column | 32MPa | Concrete Rectangular | 325 | 325 | 1056.3 | 3125 | 0.33 | 807.53 | G300E | 8412500 | 66.01 | G300E | 0 | 0
228 | Story16 | C13 | 32 MPa RC Column (32.5 cm x 32.5 cm) | Column | 32MPa | Concrete Rectangular | 325 | 325 | 1056.3 | 3125 | 0.33 | 807.53 | G300E | 10290625 | 80.74 | G300E | 0 | 0
229 | Story16 | C14 | 32 MPa RC Column (32.5 cm x 32.5 cm) | Column | 32MPa | Concrete Rectangular | 325 | 325 | 1056.3 | 3125 | 0.33 | 807.53 | G300E | 14372916.67 | 112.78 | G300E | 0 | 0
230 | Story16 | C17 | 32 MPa RC Column (32.5 cm x 32.5 cm) | Column | 32MPa | Concrete Rectangular | 325 | 325 | 1056.3 | 3125 | 0.33 | 807.53 | G300E | 14377083.33 | 112.81 | G300E | 0 | 0
231 | Story16 | C18 | 32 MPa RC Column (32.5 cm x 32.5 cm) | Column | 32MPa | Concrete Rectangular | 325 | 325 | 1056.3 | 3125 | 0.33 | 807.53 | G300E | 10298958.33 | 80.81 | G300E | 0 | 0
232 | Story16 | C19 | 32 MPa RC Column (32.5 cm x 32.5 cm) | Column | 32MPa | Concrete Rectangular | 325 | 325 | 1056.3 | 3125 | 0.33 | 807.53 | G300E | 10293750 | 80.77 | G300E | 0 | 0
233 | Story16 | C2 | 32 MPa RC Column (32.5 cm x 32.5 cm) | Column | 32MPa | Concrete Rectangular | 325 | 325 | 1056.3 | 3125 | 0.33 | 807.53 | G300E | 7957291.67 | 62.44 | G300E | 0 | 0
234 | Story16 | C20 | 32 MPa RC Column (32.5 cm x 32.5 cm) | Column | 32MPa | Concrete Rectangular | 325 | 325 | 1056.3 | 3125 | 0.33 | 807.53 | G300E | 14377083.33 | 112.81 | G300E | 0 | 0
235 | Story16 | C23 | 32 MPa RC Column (32.5 cm x 32.5 cm) | Column | 32MPa | Concrete Rectangular | 325 | 325 | 1056.3 | 3125 | 0.33 | 807.53 | G300E | 14377083.33 | 112.81 | G300E | 0 | 0
236 | Story16 | C24 | 32 MPa RC Column (32.5 cm x 32.5 cm) | Column | 32MPa | Concrete Rectangular | 325 | 325 | 1056.3 | 3125 | 0.33 | 807.53 | G300E | 10298958.33 | 80.81 | G300E | 0 | 0
237 | Story16 | C25 | 32 MPa RC Column (32.5 cm x 32.5 cm) | Column | 32MPa | Concrete Rectangular | 325 | 325 | 1056.3 | 3125 | 0.33 | 807.53 | G300E | 8409375 | 65.98 | G300E | 0 | 0
238 | Story16 | C26 | 32 MPa RC Column (32.5 cm x 32.5 cm) | Column | 32MPa | Concrete Rectangular | 325 | 325 | 1056.3 | 3125 | 0.33 | 807.53 | G300E | 14509375 | 113.85 | G300E | 0 | 0
239 | Story16 | C27 | 32 MPa RC Column (32.5 cm x 32.5 cm) | Column | 32MPa | Concrete Rectangular | 325 | 325 | 1056.3 | 3125 | 0.33 | 807.53 | G300E | 5243750 | 41.14 | G300E | 0 | 0
240 | Story16 | C28 | 32 MPa RC Column (32.5 cm x 32.5 cm) | Column | 32MPa | Concrete Rectangular | 325 | 325 | 1056.3 | 3125 | 0.33 | 807.53 | G300E | 5259375 | 41.27 | G300E | 0 | 0
241 | Story16 | C29 | 32 MPa RC Column (32.5 cm x 32.5 cm) | Column | 32MPa | Concrete Rectangular | 325 | 325 | 1056.3 | 3125 | 0.33 | 807.53 | G300E | 14509375 | 113.85 | G300E | 0 | 0
242 | Story16 | C3 | 32 MPa RC Column (32.5 cm x 32.5 cm) | Column | 32MPa | Concrete Rectangular | 325 | 325 | 1056.3 | 3125 | 0.33 | 807.53 | G300E | 5478125 | 42.98 | G300E | 0 | 0
243 | Story16 | C30 | 32 MPa RC Column (32.5 cm x 32.5 cm) | Column | 32MPa | Concrete Rectangular | 325 | 325 | 1056.3 | 3125 | 0.33 | 807.53 | G300E | 8412500 | 66.01 | G300E | 0 | 0
244 | Story16 | C31 | 32 MPa RC Column (32.5 cm x 32.5 cm) | Column | 32MPa | Concrete Rectangular | 325 | 325 | 1056.3 | 3125 | 0.33 | 807.53 | G300E | 4183333.33 | 32.82 | G300E | 0 | 0
245 | Story16 | C32 | 32 MPa RC Column (32.5 cm x 32.5 cm) | Column | 32MPa | Concrete Rectangular | 325 | 325 | 1056.3 | 3125 | 0.33 | 807.53 | G300E | 7958333.33 | 62.44 | G300E | 0 | 0
246 | Story16 | C33 | 32 MPa RC Column (32.5 cm x 32.5 cm) | Column | 32MPa | Concrete Rectangular | 325 | 325 | 1056.3 | 3125 | 0.33 | 807.53 | G300E | 5469791.67 | 42.92 | G300E | 0 | 0
247 | Story16 | C34 | 32 MPa RC Column (32.5 cm x 32.5 cm) | Column | 32MPa | Concrete Rectangular | 325 | 325 | 1056.3 | 3125 | 0.33 | 807.53 | G300E | 5469791.67 | 42.92 | G300E | 0 | 0
248 | Story16 | C35 | 32 MPa RC Column (32.5 cm x 32.5 cm) | Column | 32MPa | Concrete Rectangular | 325 | 325 | 1056.3 | 3125 | 0.33 | 807.53 | G300E | 7958333.33 | 62.44 | G300E | 0 | 0
249 | Story16 | C36 | 32 MPa RC Column (32.5 cm x 32.5 cm) | Column | 32MPa | Concrete Rectangular | 325 | 325 | 1056.3 | 3125 | 0.33 | 807.53 | G300E | 4184375 | 32.83 | G300E | 0 | 0
250 | Story16 | C4 | 32 MPa RC Column (32.5 cm x 32.5 cm) | Column | 32MPa | Concrete Rectangular | 325 | 325 | 1056.3 | 3125 | 0.33 | 807.53 | G300E | 5460416.67 | 42.84 | G300E | 0 | 0
251 | Story16 | C5 | 32 MPa RC Column (32.5 cm x 32.5 cm) | Column | 32MPa | Concrete Rectangular | 325 | 325 | 1056.3 | 3125 | 0.33 | 807.53 | G300E | 7961458.33 | 62.47 | G300E | 0 | 0
252 | Story16 | C6 | 32 MPa RC Column (32.5 cm x 32.5 cm) | Column | 32MPa | Concrete Rectangular | 325 | 325 | 1056.3 | 3125 | 0.33 | 807.53 | G300E | 4186458.33 | 32.85 | G300E | 0 | 0
253 | Story16 | C7 | 32 MPa RC Column (32.5 cm x 32.5 cm) | Column | 32MPa | Concrete Rectangular | 325 | 325 | 1056.3 | 3125 | 0.33 | 807.53 | G300E | 8403125 | 65.93 | G300E | 0 | 0
254 | Story16 | C8 | 32 MPa RC Column (32.5 cm x 32.5 cm) | Column | 32MPa | Concrete Rectangular | 325 | 325 | 1056.3 | 3125 | 0.33 | 807.53 | G300E | 14516666.67 | 113.9 | G300E | 0 | 0
255 | Story16 | C9 | 32 MPa RC Column (32.5 cm x 32.5 cm) | Column | 32MPa | Concrete Rectangular | 325 | 325 | 1056.3 | 3125 | 0.33 | 807.53 | G300E | 5234375 | 41.07 | G300E | 0 | 0
256 | Story17 | C1 | 32 MPa RC Column (30 cm x 30 cm) | Column | 32MPa | Concrete Rectangular | 300 | 300 | 900 | 3125 | 0.28 | 688.07 | G300E | 4137500 | 32.46 | G300E | 0 | 0
257 | Story17 | C10 | 32 MPa RC Column (30 cm x 30 cm) | Column | 32MPa | Concrete Rectangular | 300 | 300 | 900 | 3125 | 0.28 | 688.07 | G300E | 4907291.67 | 38.5 | G300E | 0 | 0
258 | Story17 | C11 | 32 MPa RC Column (30 cm x 30 cm) | Column | 32MPa | Concrete Rectangular | 300 | 300 | 900 | 3125 | 0.28 | 688.07 | G300E | 12011458.33 | 94.25 | G300E | 0 | 0
259 | Story17 | C12 | 32 MPa RC Column (30 cm x 30 cm) | Column | 32MPa | Concrete Rectangular | 300 | 300 | 900 | 3125 | 0.28 | 688.07 | G300E | 7678125 | 60.25 | G300E | 0 | 0
260 | Story17 | C13 | 32 MPa RC Column (30 cm x 30 cm) | Column | 32MPa | Concrete Rectangular | 300 | 300 | 900 | 3125 | 0.28 | 688.07 | G300E | 9389583.33 | 73.67 | G300E | 0 | 0
261 | Story17 | C14 | 32 MPa RC Column (30 cm x 30 cm) | Column | 32MPa | Concrete Rectangular | 300 | 300 | 900 | 3125 | 0.28 | 688.07 | G300E | 11903125 | 93.4 | G300E | 0 | 0
262 | Story17 | C17 | 32 MPa RC Column (30 cm x 30 cm) | Column | 32MPa | Concrete Rectangular | 300 | 300 | 900 | 3125 | 0.28 | 688.07 | G300E | 11906250 | 93.42 | G300E | 0 | 0
263 | Story17 | C18 | 32 MPa RC Column (30 cm x 30 cm) | Column | 32MPa | Concrete Rectangular | 300 | 300 | 900 | 3125 | 0.28 | 688.07 | G300E | 9396875 | 73.73 | G300E | 0 | 0
264 | Story17 | C19 | 32 MPa RC Column (30 cm x 30 cm) | Column | 32MPa | Concrete Rectangular | 300 | 300 | 900 | 3125 | 0.28 | 688.07 | G300E | 9391666.67 | 73.69 | G300E | 0 | 0
265 | Story17 | C2 | 32 MPa RC Column (30 cm x 30 cm) | Column | 32MPa | Concrete Rectangular | 300 | 300 | 900 | 3125 | 0.28 | 688.07 | G300E | 7326041.67 | 57.48 | G300E | 0 | 0
266 | Story17 | C20 | 32 MPa RC Column (30 cm x 30 cm) | Column | 32MPa | Concrete Rectangular | 300 | 300 | 900 | 3125 | 0.28 | 688.07 | G300E | 11906250 | 93.42 | G300E | 0 | 0
267 | Story17 | C23 | 32 MPa RC Column (30 cm x 30 cm) | Column | 32MPa | Concrete Rectangular | 300 | 300 | 900 | 3125 | 0.28 | 688.07 | G300E | 11906250 | 93.42 | G300E | 0 | 0
268 | Story17 | C24 | 32 MPa RC Column (30 cm x 30 cm) | Column | 32MPa | Concrete Rectangular | 300 | 300 | 900 | 3125 | 0.28 | 688.07 | G300E | 9396875 | 73.73 | G300E | 0 | 0
269 | Story17 | C25 | 32 MPa RC Column (30 cm x 30 cm) | Column | 32MPa | Concrete Rectangular | 300 | 300 | 900 | 3125 | 0.28 | 688.07 | G300E | 7675000 | 60.22 | G300E | 0 | 0
270 | Story17 | C26 | 32 MPa RC Column (30 cm x 30 cm) | Column | 32MPa | Concrete Rectangular | 300 | 300 | 900 | 3125 | 0.28 | 688.07 | G300E | 12012500 | 94.25 | G300E | 0 | 0
271 | Story17 | C27 | 32 MPa RC Column (30 cm x 30 cm) | Column | 32MPa | Concrete Rectangular | 300 | 300 | 900 | 3125 | 0.28 | 688.07 | G300E | 4896875 | 38.42 | G300E | 0 | 0
272 | Story17 | C28 | 32 MPa RC Column (30 cm x 30 cm) | Column | 32MPa | Concrete Rectangular | 300 | 300 | 900 | 3125 | 0.28 | 688.07 | G300E | 4920833.33 | 38.61 | G300E | 0 | 0
273 | Story17 | C29 | 32 MPa RC Column (30 cm x 30 cm) | Column | 32MPa | Concrete Rectangular | 300 | 300 | 900 | 3125 | 0.28 | 688.07 | G300E | 12012500 | 94.25 | G300E | 0 | 0
274 | Story17 | C3 | 32 MPa RC Column (30 cm x 30 cm) | Column | 32MPa | Concrete Rectangular | 300 | 300 | 900 | 3125 | 0.28 | 688.07 | G300E | 5159375 | 40.48 | G300E | 0 | 0
275 | Story17 | C30 | 32 MPa RC Column (30 cm x 30 cm) | Column | 32MPa | Concrete Rectangular | 300 | 300 | 900 | 3125 | 0.28 | 688.07 | G300E | 7678125 | 60.25 | G300E | 0 | 0
276 | Story17 | C31 | 32 MPa RC Column (30 cm x 30 cm) | Column | 32MPa | Concrete Rectangular | 300 | 300 | 900 | 3125 | 0.28 | 688.07 | G300E | 4136458.33 | 32.46 | G300E | 0 | 0
277 | Story17 | C32 | 32 MPa RC Column (30 cm x 30 cm) | Column | 32MPa | Concrete Rectangular | 300 | 300 | 900 | 3125 | 0.28 | 688.07 | G300E | 7319791.67 | 57.43 | G300E | 0 | 0
278 | Story17 | C33 | 32 MPa RC Column (30 cm x 30 cm) | Column | 32MPa | Concrete Rectangular | 300 | 300 | 900 | 3125 | 0.28 | 688.07 | G300E | 5154166.67 | 40.44 | G300E | 0 | 0
279 | Story17 | C34 | 32 MPa RC Column (30 cm x 30 cm) | Column | 32MPa | Concrete Rectangular | 300 | 300 | 900 | 3125 | 0.28 | 688.07 | G300E | 5154166.67 | 40.44 | G300E | 0 | 0
280 | Story17 | C35 | 32 MPa RC Column (30 cm x 30 cm) | Column | 32MPa | Concrete Rectangular | 300 | 300 | 900 | 3125 | 0.28 | 688.07 | G300E | 7319791.67 | 57.43 | G300E | 0 | 0
281 | Story17 | C36 | 32 MPa RC Column (30 cm x 30 cm) | Column | 32MPa | Concrete Rectangular | 300 | 300 | 900 | 3125 | 0.28 | 688.07 | G300E | 4138541.67 | 32.47 | G300E | 0 | 0
282 | Story17 | C4 | 32 MPa RC Column (30 cm x 30 cm) | Column | 32MPa | Concrete Rectangular | 300 | 300 | 900 | 3125 | 0.28 | 688.07 | G300E | 5143750 | 40.36 | G300E | 0 | 0
283 | Story17 | C5 | 32 MPa RC Column (30 cm x 30 cm) | Column | 32MPa | Concrete Rectangular | 300 | 300 | 900 | 3125 | 0.28 | 688.07 | G300E | 7322916.67 | 57.46 | G300E | 0 | 0
284 | Story17 | C6 | 32 MPa RC Column (30 cm x 30 cm) | Column | 32MPa | Concrete Rectangular | 300 | 300 | 900 | 3125 | 0.28 | 688.07 | G300E | 4140625 | 32.49 | G300E | 0 | 0
285 | Story17 | C7 | 32 MPa RC Column (30 cm x 30 cm) | Column | 32MPa | Concrete Rectangular | 300 | 300 | 900 | 3125 | 0.28 | 688.07 | G300E | 7669791.67 | 60.18 | G300E | 0 | 0
286 | Story17 | C8 | 32 MPa RC Column (30 cm x 30 cm) | Column | 32MPa | Concrete Rectangular | 300 | 300 | 900 | 3125 | 0.28 | 688.07 | G300E | 12017708.33 | 94.3 | G300E | 0 | 0
287 | Story17 | C9 | 32 MPa RC Column (30 cm x 30 cm) | Column | 32MPa | Concrete Rectangular | 300 | 300 | 900 | 3125 | 0.28 | 688.07 | G300E | 4891666.67 | 38.38 | G300E | 0 | 0
288 | Story18 | C1 | 32 MPa RC Column (30 cm x 30 cm) | Column | 32MPa | Concrete Rectangular | 300 | 300 | 900 | 3125 | 0.28 | 688.07 | G300E | 5373958.33 | 42.17 | G300E | 0 | 0
289 | Story18 | C10 | 32 MPa RC Column (30 cm x 30 cm) | Column | 32MPa | Concrete Rectangular | 300 | 300 | 900 | 3125 | 0.28 | 688.07 | G300E | 4571875 | 35.87 | G300E | 0 | 0
290 | Story18 | C11 | 32 MPa RC Column (30 cm x 30 cm) | Column | 32MPa | Concrete Rectangular | 300 | 300 | 900 | 3125 | 0.28 | 688.07 | G300E | 5057291.67 | 39.68 | G300E | 0 | 0
291 | Story18 | C12 | 32 MPa RC Column (30 cm x 30 cm) | Column | 32MPa | Concrete Rectangular | 300 | 300 | 900 | 3125 | 0.28 | 688.07 | G300E | 7471875 | 58.63 | G300E | 0 | 0
292 | Story18 | C13 | 32 MPa RC Column (30 cm x 30 cm) | Column | 32MPa | Concrete Rectangular | 300 | 300 | 900 | 3125 | 0.28 | 688.07 | G300E | 8911458.33 | 69.92 | G300E | 0 | 0
293 | Story18 | C14 | 32 MPa RC Column (30 cm x 30 cm) | Column | 32MPa | Concrete Rectangular | 300 | 300 | 900 | 3125 | 0.28 | 688.07 | G300E | 5701041.67 | 44.73 | G300E | 0 | 0
294 | Story18 | C17 | 32 MPa RC Column (30 cm x 30 cm) | Column | 32MPa | Concrete Rectangular | 300 | 300 | 900 | 3125 | 0.28 | 688.07 | G300E | 5701041.67 | 44.73 | G300E | 0 | 0
295 | Story18 | C18 | 32 MPa RC Column (30 cm x 30 cm) | Column | 32MPa | Concrete Rectangular | 300 | 300 | 900 | 3125 | 0.28 | 688.07 | G300E | 8918750 | 69.98 | G300E | 0 | 0
296 | Story18 | C19 | 32 MPa RC Column (30 cm x 30 cm) | Column | 32MPa | Concrete Rectangular | 300 | 300 | 900 | 3125 | 0.28 | 688.07 | G300E | 8913541.67 | 69.94 | G300E | 0 | 0
297 | Story18 | C2 | 32 MPa RC Column (30 cm x 30 cm) | Column | 32MPa | Concrete Rectangular | 300 | 300 | 900 | 3125 | 0.28 | 688.07 | G300E | 4869791.67 | 38.21 | G300E | 0 | 0
298 | Story18 | C20 | 32 MPa RC Column (30 cm x 30 cm) | Column | 32MPa | Concrete Rectangular | 300 | 300 | 900 | 3125 | 0.28 | 688.07 | G300E | 5703125 | 44.75 | G300E | 0 | 0
299 | Story18 | C23 | 32 MPa RC Column (30 cm x 30 cm) | Column | 32MPa | Concrete Rectangular | 300 | 300 | 900 | 3125 | 0.28 | 688.07 | G300E | 5701041.67 | 44.73 | G300E | 0 | 0
300 | Story18 | C24 | 32 MPa RC Column (30 cm x 30 cm) | Column | 32MPa | Concrete Rectangular | 300 | 300 | 900 | 3125 | 0.28 | 688.07 | G300E | 8918750 | 69.98 | G300E | 0 | 0
301 | Story18 | C25 | 32 MPa RC Column (30 cm x 30 cm) | Column | 32MPa | Concrete Rectangular | 300 | 300 | 900 | 3125 | 0.28 | 688.07 | G300E | 7467708.33 | 58.59 | G300E | 0 | 0
302 | Story18 | C26 | 32 MPa RC Column (30 cm x 30 cm) | Column | 32MPa | Concrete Rectangular | 300 | 300 | 900 | 3125 | 0.28 | 688.07 | G300E | 5056250 | 39.67 | G300E | 0 | 0
303 | Story18 | C27 | 32 MPa RC Column (30 cm x 30 cm) | Column | 32MPa | Concrete Rectangular | 300 | 300 | 900 | 3125 | 0.28 | 688.07 | G300E | 4529166.67 | 35.54 | G300E | 0 | 0
304 | Story18 | C28 | 32 MPa RC Column (30 cm x 30 cm) | Column | 32MPa | Concrete Rectangular | 300 | 300 | 900 | 3125 | 0.28 | 688.07 | G300E | 4589583.33 | 36.01 | G300E | 0 | 0
305 | Story18 | C29 | 32 MPa RC Column (30 cm x 30 cm) | Column | 32MPa | Concrete Rectangular | 300 | 300 | 900 | 3125 | 0.28 | 688.07 | G300E | 5056250 | 39.67 | G300E | 0 | 0
306 | Story18 | C3 | 32 MPa RC Column (30 cm x 30 cm) | Column | 32MPa | Concrete Rectangular | 300 | 300 | 900 | 3125 | 0.28 | 688.07 | G300E | 2929166.67 | 22.98 | G300E | 0 | 0
307 | Story18 | C30 | 32 MPa RC Column (30 cm x 30 cm) | Column | 32MPa | Concrete Rectangular | 300 | 300 | 900 | 3125 | 0.28 | 688.07 | G300E | 7470833.33 | 58.62 | G300E | 0 | 0
308 | Story18 | C31 | 32 MPa RC Column (30 cm x 30 cm) | Column | 32MPa | Concrete Rectangular | 300 | 300 | 900 | 3125 | 0.28 | 688.07 | G300E | 5373958.33 | 42.17 | G300E | 0 | 0
309 | Story18 | C32 | 32 MPa RC Column (30 cm x 30 cm) | Column | 32MPa | Concrete Rectangular | 300 | 300 | 900 | 3125 | 0.28 | 688.07 | G300E | 4873958.33 | 38.24 | G300E | 0 | 0
310 | Story18 | C33 | 32 MPa RC Column (30 cm x 30 cm) | Column | 32MPa | Concrete Rectangular | 300 | 300 | 900 | 3125 | 0.28 | 688.07 | G300E | 2917708.33 | 22.89 | G300E | 0 | 0
311 | Story18 | C34 | 32 MPa RC Column (30 cm x 30 cm) | Column | 32MPa | Concrete Rectangular | 300 | 300 | 900 | 3125 | 0.28 | 688.07 | G300E | 2917708.33 | 22.89 | G300E | 0 | 0
312 | Story18 | C35 | 32 MPa RC Column (30 cm x 30 cm) | Column | 32MPa | Concrete Rectangular | 300 | 300 | 900 | 3125 | 0.28 | 688.07 | G300E | 4875000 | 38.25 | G300E | 0 | 0
313 | Story18 | C36 | 32 MPa RC Column (30 cm x 30 cm) | Column | 32MPa | Concrete Rectangular | 300 | 300 | 900 | 3125 | 0.28 | 688.07 | G300E | 5376041.67 | 42.18 | G300E | 0 | 0
314 | Story18 | C4 | 32 MPa RC Column (30 cm x 30 cm) | Column | 32MPa | Concrete Rectangular | 300 | 300 | 900 | 3125 | 0.28 | 688.07 | G300E | 2912500 | 22.85 | G300E | 0 | 0
315 | Story18 | C5 | 32 MPa RC Column (30 cm x 30 cm) | Column | 32MPa | Concrete Rectangular | 300 | 300 | 900 | 3125 | 0.28 | 688.07 | G300E | 4879166.67 | 38.28 | G300E | 0 | 0
316 | Story18 | C6 | 32 MPa RC Column (30 cm x 30 cm) | Column | 32MPa | Concrete Rectangular | 300 | 300 | 900 | 3125 | 0.28 | 688.07 | G300E | 5381250 | 42.22 | G300E | 0 | 0
317 | Story18 | C7 | 32 MPa RC Column (30 cm x 30 cm) | Column | 32MPa | Concrete Rectangular | 300 | 300 | 900 | 3125 | 0.28 | 688.07 | G300E | 7464583.33 | 58.57 | G300E | 0 | 0
318 | Story18 | C8 | 32 MPa RC Column (30 cm x 30 cm) | Column | 32MPa | Concrete Rectangular | 300 | 300 | 900 | 3125 | 0.28 | 688.07 | G300E | 5060416.67 | 39.71 | G300E | 0 | 0
319 | Story18 | C9 | 32 MPa RC Column (30 cm x 30 cm) | Column | 32MPa | Concrete Rectangular | 300 | 300 | 900 | 3125 | 0.28 | 688.07 | G300E | 4522916.67 | 35.49 | G300E | 0 | 0
320 | Story19 | C1 | 32 MPa RC Column (27.5 cm x 27.5 cm) | Column | 32MPa | Concrete Rectangular | 275 | 275 | 756.3 | 3125 | 0.24 | 578.17 | G300E | 5901041.67 | 46.3 | G300E | 0 | 0
321 | Story19 | C10 | 32 MPa RC Column (27.5 cm x 27.5 cm) | Column | 32MPa | Concrete Rectangular | 275 | 275 | 756.3 | 3125 | 0.24 | 578.17 | G300E | 4134375 | 32.44 | G300E | 0 | 0
322 | Story19 | C11 | 32 MPa RC Column (27.5 cm x 27.5 cm) | Column | 32MPa | Concrete Rectangular | 275 | 275 | 756.3 | 3125 | 0.24 | 578.17 | G300E | 4163541.67 | 32.67 | G300E | 0 | 0
323 | Story19 | C12 | 32 MPa RC Column (27.5 cm x 27.5 cm) | Column | 32MPa | Concrete Rectangular | 275 | 275 | 756.3 | 3125 | 0.24 | 578.17 | G300E | 7164583.33 | 56.22 | G300E | 0 | 0
324 | Story19 | C13 | 32 MPa RC Column (27.5 cm x 27.5 cm) | Column | 32MPa | Concrete Rectangular | 275 | 275 | 756.3 | 3125 | 0.24 | 578.17 | G300E | 8323958.33 | 65.31 | G300E | 0 | 0
325 | Story19 | C14 | 32 MPa RC Column (27.5 cm x 27.5 cm) | Column | 32MPa | Concrete Rectangular | 275 | 275 | 756.3 | 3125 | 0.24 | 578.17 | G300E | 4901041.67 | 38.46 | G300E | 0 | 0
326 | Story19 | C17 | 32 MPa RC Column (27.5 cm x 27.5 cm) | Column | 32MPa | Concrete Rectangular | 275 | 275 | 756.3 | 3125 | 0.24 | 578.17 | G300E | 4902083.33 | 38.46 | G300E | 0 | 0
327 | Story19 | C18 | 32 MPa RC Column (27.5 cm x 27.5 cm) | Column | 32MPa | Concrete Rectangular | 275 | 275 | 756.3 | 3125 | 0.24 | 578.17 | G300E | 8330208.33 | 65.36 | G300E | 0 | 0
328 | Story19 | C19 | 32 MPa RC Column (27.5 cm x 27.5 cm) | Column | 32MPa | Concrete Rectangular | 275 | 275 | 756.3 | 3125 | 0.24 | 578.17 | G300E | 8326041.67 | 65.33 | G300E | 0 | 0
329 | Story19 | C2 | 32 MPa RC Column (27.5 cm x 27.5 cm) | Column | 32MPa | Concrete Rectangular | 275 | 275 | 756.3 | 3125 | 0.24 | 578.17 | G300E | 4021875 | 31.56 | G300E | 0 | 0
330 | Story19 | C20 | 32 MPa RC Column (27.5 cm x 27.5 cm) | Column | 32MPa | Concrete Rectangular | 275 | 275 | 756.3 | 3125 | 0.24 | 578.17 | G300E | 4901041.67 | 38.46 | G300E | 0 | 0
331 | Story19 | C23 | 32 MPa RC Column (27.5 cm x 27.5 cm) | Column | 32MPa | Concrete Rectangular | 275 | 275 | 756.3 | 3125 | 0.24 | 578.17 | G300E | 4901041.67 | 38.46 | G300E | 0 | 0
332 | Story19 | C24 | 32 MPa RC Column (27.5 cm x 27.5 cm) | Column | 32MPa | Concrete Rectangular | 275 | 275 | 756.3 | 3125 | 0.24 | 578.17 | G300E | 8330208.33 | 65.36 | G300E | 0 | 0
333 | Story19 | C25 | 32 MPa RC Column (27.5 cm x 27.5 cm) | Column | 32MPa | Concrete Rectangular | 275 | 275 | 756.3 | 3125 | 0.24 | 578.17 | G300E | 7158333.33 | 56.17 | G300E | 0 | 0
334 | Story19 | C26 | 32 MPa RC Column (27.5 cm x 27.5 cm) | Column | 32MPa | Concrete Rectangular | 275 | 275 | 756.3 | 3125 | 0.24 | 578.17 | G300E | 4163541.67 | 32.67 | G300E | 0 | 0
335 | Story19 | C27 | 32 MPa RC Column (27.5 cm x 27.5 cm) | Column | 32MPa | Concrete Rectangular | 275 | 275 | 756.3 | 3125 | 0.24 | 578.17 | G300E | 4082291.67 | 32.03 | G300E | 0 | 0
336 | Story19 | C28 | 32 MPa RC Column (27.5 cm x 27.5 cm) | Column | 32MPa | Concrete Rectangular | 275 | 275 | 756.3 | 3125 | 0.24 | 578.17 | G300E | 4147916.67 | 32.55 | G300E | 0 | 0
337 | Story19 | C29 | 32 MPa RC Column (27.5 cm x 27.5 cm) | Column | 32MPa | Concrete Rectangular | 275 | 275 | 756.3 | 3125 | 0.24 | 578.17 | G300E | 4163541.67 | 32.67 | G300E | 0 | 0
338 | Story19 | C3 | 32 MPa RC Column (27.5 cm x 27.5 cm) | Column | 32MPa | Concrete Rectangular | 275 | 275 | 756.3 | 3125 | 0.24 | 578.17 | G300E | 2677083.33 | 21.01 | G300E | 0 | 0
339 | Story19 | C30 | 32 MPa RC Column (27.5 cm x 27.5 cm) | Column | 32MPa | Concrete Rectangular | 275 | 275 | 756.3 | 3125 | 0.24 | 578.17 | G300E | 7162500 | 56.2 | G300E | 0 | 0
340 | Story19 | C31 | 32 MPa RC Column (27.5 cm x 27.5 cm) | Column | 32MPa | Concrete Rectangular | 275 | 275 | 756.3 | 3125 | 0.24 | 578.17 | G300E | 5901041.67 | 46.3 | G300E | 0 | 0
341 | Story19 | C32 | 32 MPa RC Column (27.5 cm x 27.5 cm) | Column | 32MPa | Concrete Rectangular | 275 | 275 | 756.3 | 3125 | 0.24 | 578.17 | G300E | 4028125 | 31.61 | G300E | 0 | 0
342 | Story19 | C33 | 32 MPa RC Column (27.5 cm x 27.5 cm) | Column | 32MPa | Concrete Rectangular | 275 | 275 | 756.3 | 3125 | 0.24 | 578.17 | G300E | 2669791.67 | 20.95 | G300E | 0 | 0
343 | Story19 | C34 | 32 MPa RC Column (27.5 cm x 27.5 cm) | Column | 32MPa | Concrete Rectangular | 275 | 275 | 756.3 | 3125 | 0.24 | 578.17 | G300E | 2669791.67 | 20.95 | G300E | 0 | 0
344 | Story19 | C35 | 32 MPa RC Column (27.5 cm x 27.5 cm) | Column | 32MPa | Concrete Rectangular | 275 | 275 | 756.3 | 3125 | 0.24 | 578.17 | G300E | 4028125 | 31.61 | G300E | 0 | 0
345 | Story19 | C36 | 32 MPa RC Column (27.5 cm x 27.5 cm) | Column | 32MPa | Concrete Rectangular | 275 | 275 | 756.3 | 3125 | 0.24 | 578.17 | G300E | 5903125 | 46.32 | G300E | 0 | 0
346 | Story19 | C4 | 32 MPa RC Column (27.5 cm x 27.5 cm) | Column | 32MPa | Concrete Rectangular | 275 | 275 | 756.3 | 3125 | 0.24 | 578.17 | G300E | 2667708.33 | 20.93 | G300E | 0 | 0
347 | Story19 | C5 | 32 MPa RC Column (27.5 cm x 27.5 cm) | Column | 32MPa | Concrete Rectangular | 275 | 275 | 756.3 | 3125 | 0.24 | 578.17 | G300E | 4031250 | 31.63 | G300E | 0 | 0
348 | Story19 | C6 | 32 MPa RC Column (27.5 cm x 27.5 cm) | Column | 32MPa | Concrete Rectangular | 275 | 275 | 756.3 | 3125 | 0.24 | 578.17 | G300E | 5907291.67 | 46.35 | G300E | 0 | 0
349 | Story19 | C7 | 32 MPa RC Column (27.5 cm x 27.5 cm) | Column | 32MPa | Concrete Rectangular | 275 | 275 | 756.3 | 3125 | 0.24 | 578.17 | G300E | 7156250 | 56.15 | G300E | 0 | 0
350 | Story19 | C8 | 32 MPa RC Column (27.5 cm x 27.5 cm) | Column | 32MPa | Concrete Rectangular | 275 | 275 | 756.3 | 3125 | 0.24 | 578.17 | G300E | 4164583.33 | 32.68 | G300E | 0 | 0
351 | Story19 | C9 | 32 MPa RC Column (27.5 cm x 27.5 cm) | Column | 32MPa | Concrete Rectangular | 275 | 275 | 756.3 | 3125 | 0.24 | 578.17 | G300E | 4076041.67 | 31.98 | G300E | 0 | 0
352 | Story2 | C1 | 32 MPa RC Column (57.5 cm x 57.5 cm) | Column | 32MPa | Concrete Rectangular | 575 | 575 | 3306.3 | 3200 | 1.06 | 2588.38 | G300E | 10579200 | 83.01 | G300E | 0 | 0
353 | Story2 | C10 | 32 MPa RC Column (57.5 cm x 57.5 cm) | Column | 32MPa | Concrete Rectangular | 575 | 575 | 3306.3 | 3200 | 1.06 | 2588.38 | G300E | 31424000 | 246.56 | G300E | 0 | 0
354 | Story2 | C11 | 32 MPa RC Column (57.5 cm x 57.5 cm) | Column | 32MPa | Concrete Rectangular | 575 | 575 | 3306.3 | 3200 | 1.06 | 2588.38 | G300E | 63947733.33 | 501.76 | G300E | 0 | 0
355 | Story2 | C12 | 32 MPa RC Column (57.5 cm x 57.5 cm) | Column | 32MPa | Concrete Rectangular | 575 | 575 | 3306.3 | 3200 | 1.06 | 2588.38 | G300E | 10579200 | 83.01 | G300E | 0 | 0
356 | Story2 | C13 | 32 MPa RC Column (57.5 cm x 57.5 cm) | Column | 32MPa | Concrete Rectangular | 575 | 575 | 3306.3 | 3200 | 1.06 | 2588.38 | G300E | 10579200 | 83.01 | G300E | 0 | 0
357 | Story2 | C14 | 32 MPa RC Column (57.5 cm x 57.5 cm) | Column | 32MPa | Concrete Rectangular | 575 | 575 | 3306.3 | 3200 | 1.06 | 2588.38 | G300E | 62517333.33 | 490.53 | G300E | 0 | 0
358 | Story2 | C17 | 32 MPa RC Column (57.5 cm x 57.5 cm) | Column | 32MPa | Concrete Rectangular | 575 | 575 | 3306.3 | 3200 | 1.06 | 2588.38 | G300E | 62526933.33 | 490.61 | G300E | 0 | 0
359 | Story2 | C18 | 32 MPa RC Column (57.5 cm x 57.5 cm) | Column | 32MPa | Concrete Rectangular | 575 | 575 | 3306.3 | 3200 | 1.06 | 2588.38 | G300E | 10579200 | 83.01 | G300E | 0 | 0
360 | Story2 | C19 | 32 MPa RC Column (57.5 cm x 57.5 cm) | Column | 32MPa | Concrete Rectangular | 575 | 575 | 3306.3 | 3200 | 1.06 | 2588.38 | G300E | 10579200 | 83.01 | G300E | 0 | 0
361 | Story2 | C2 | 32 MPa RC Column (57.5 cm x 57.5 cm) | Column | 32MPa | Concrete Rectangular | 575 | 575 | 3306.3 | 3200 | 1.06 | 2588.38 | G300E | 15066666.67 | 118.22 | G300E | 0 | 0
362 | Story2 | C20 | 32 MPa RC Column (57.5 cm x 57.5 cm) | Column | 32MPa | Concrete Rectangular | 575 | 575 | 3306.3 | 3200 | 1.06 | 2588.38 | G300E | 62523733.33 | 490.58 | G300E | 0 | 0
363 | Story2 | C23 | 32 MPa RC Column (57.5 cm x 57.5 cm) | Column | 32MPa | Concrete Rectangular | 575 | 575 | 3306.3 | 3200 | 1.06 | 2588.38 | G300E | 62536533.33 | 490.68 | G300E | 0 | 0
364 | Story2 | C24 | 32 MPa RC Column (57.5 cm x 57.5 cm) | Column | 32MPa | Concrete Rectangular | 575 | 575 | 3306.3 | 3200 | 1.06 | 2588.38 | G300E | 10579200 | 83.01 | G300E | 0 | 0
365 | Story2 | C25 | 32 MPa RC Column (57.5 cm x 57.5 cm) | Column | 32MPa | Concrete Rectangular | 575 | 575 | 3306.3 | 3200 | 1.06 | 2588.38 | G300E | 10579200 | 83.01 | G300E | 0 | 0
366 | Story2 | C26 | 32 MPa RC Column (57.5 cm x 57.5 cm) | Column | 32MPa | Concrete Rectangular | 575 | 575 | 3306.3 | 3200 | 1.06 | 2588.38 | G300E | 63957333.33 | 501.83 | G300E | 0 | 0
367 | Story2 | C27 | 32 MPa RC Column (57.5 cm x 57.5 cm) | Column | 32MPa | Concrete Rectangular | 575 | 575 | 3306.3 | 3200 | 1.06 | 2588.38 | G300E | 31515733.33 | 247.28 | G300E | 0 | 0
368 | Story2 | C28 | 32 MPa RC Column (57.5 cm x 57.5 cm) | Column | 32MPa | Concrete Rectangular | 575 | 575 | 3306.3 | 3200 | 1.06 | 2588.38 | G300E | 31515733.33 | 247.28 | G300E | 0 | 0
369 | Story2 | C29 | 32 MPa RC Column (57.5 cm x 57.5 cm) | Column | 32MPa | Concrete Rectangular | 575 | 575 | 3306.3 | 3200 | 1.06 | 2588.38 | G300E | 63959466.67 | 501.85 | G300E | 0 | 0
370 | Story2 | C3 | 32 MPa RC Column (57.5 cm x 57.5 cm) | Column | 32MPa | Concrete Rectangular | 575 | 575 | 3306.3 | 3200 | 1.06 | 2588.38 | G300E | 11626666.67 | 91.23 | G300E | 0 | 0
371 | Story2 | C30 | 32 MPa RC Column (57.5 cm x 57.5 cm) | Column | 32MPa | Concrete Rectangular | 575 | 575 | 3306.3 | 3200 | 1.06 | 2588.38 | G300E | 10579200 | 83.01 | G300E | 0 | 0
372 | Story2 | C31 | 32 MPa RC Column (57.5 cm x 57.5 cm) | Column | 32MPa | Concrete Rectangular | 575 | 575 | 3306.3 | 3200 | 1.06 | 2588.38 | G300E | 10579200 | 83.01 | G300E | 0 | 0
373 | Story2 | C32 | 32 MPa RC Column (57.5 cm x 57.5 cm) | Column | 32MPa | Concrete Rectangular | 575 | 575 | 3306.3 | 3200 | 1.06 | 2588.38 | G300E | 14966400 | 117.43 | G300E | 0 | 0
374 | Story2 | C33 | 32 MPa RC Column (57.5 cm x 57.5 cm) | Column | 32MPa | Concrete Rectangular | 575 | 575 | 3306.3 | 3200 | 1.06 | 2588.38 | G300E | 11815466.67 | 92.71 | G300E | 0 | 0
375 | Story2 | C34 | 32 MPa RC Column (57.5 cm x 57.5 cm) | Column | 32MPa | Concrete Rectangular | 575 | 575 | 3306.3 | 3200 | 1.06 | 2588.38 | G300E | 11815466.67 | 92.71 | G300E | 0 | 0
376 | Story2 | C35 | 32 MPa RC Column (57.5 cm x 57.5 cm) | Column | 32MPa | Concrete Rectangular | 575 | 575 | 3306.3 | 3200 | 1.06 | 2588.38 | G300E | 14965333.33 | 117.42 | G300E | 0 | 0
377 | Story2 | C36 | 32 MPa RC Column (57.5 cm x 57.5 cm) | Column | 32MPa | Concrete Rectangular | 575 | 575 | 3306.3 | 3200 | 1.06 | 2588.38 | G300E | 10579200 | 83.01 | G300E | 0 | 0
378 | Story2 | C4 | 32 MPa RC Column (57.5 cm x 57.5 cm) | Column | 32MPa | Concrete Rectangular | 575 | 575 | 3306.3 | 3200 | 1.06 | 2588.38 | G300E | 11761066.67 | 92.28 | G300E | 0 | 0
379 | Story2 | C5 | 32 MPa RC Column (57.5 cm x 57.5 cm) | Column | 32MPa | Concrete Rectangular | 575 | 575 | 3306.3 | 3200 | 1.06 | 2588.38 | G300E | 14970666.67 | 117.47 | G300E | 0 | 0
380 | Story2 | C6 | 32 MPa RC Column (57.5 cm x 57.5 cm) | Column | 32MPa | Concrete Rectangular | 575 | 575 | 3306.3 | 3200 | 1.06 | 2588.38 | G300E | 10579200 | 83.01 | G300E | 0 | 0
381 | Story2 | C7 | 32 MPa RC Column (57.5 cm x 57.5 cm) | Column | 32MPa | Concrete Rectangular | 575 | 575 | 3306.3 | 3200 | 1.06 | 2588.38 | G300E | 10579200 | 83.01 | G300E | 0 | 0
382 | Story2 | C8 | 32 MPa RC Column (57.5 cm x 57.5 cm) | Column | 32MPa | Concrete Rectangular | 575 | 575 | 3306.3 | 3200 | 1.06 | 2588.38 | G300E | 63962666.67 | 501.87 | G300E | 0 | 0
383 | Story2 | C9 | 32 MPa RC Column (57.5 cm x 57.5 cm) | Column | 32MPa | Concrete Rectangular | 575 | 575 | 3306.3 | 3200 | 1.06 | 2588.38 | G300E | 31729066.67 | 248.96 | G300E | 0 | 0
384 | Story20 | C1 | 32 MPa RC Column (27.5 cm x 27.5 cm) | Column | 32MPa | Concrete Rectangular | 275 | 275 | 756.3 | 3125 | 0.24 | 578.17 | G300E | 5106250 | 40.07 | G300E | 0 | 0
385 | Story20 | C10 | 32 MPa RC Column (27.5 cm x 27.5 cm) | Column | 32MPa | Concrete Rectangular | 275 | 275 | 756.3 | 3125 | 0.24 | 578.17 | G300E | 4061458.33 | 31.87 | G300E | 0 | 0
386 | Story20 | C11 | 32 MPa RC Column (27.5 cm x 27.5 cm) | Column | 32MPa | Concrete Rectangular | 275 | 275 | 756.3 | 3125 | 0.24 | 578.17 | G300E | 2362500 | 18.54 | G300E | 0 | 0
387 | Story20 | C12 | 32 MPa RC Column (27.5 cm x 27.5 cm) | Column | 32MPa | Concrete Rectangular | 275 | 275 | 756.3 | 3125 | 0.24 | 578.17 | G300E | 5686458.33 | 44.62 | G300E | 0 | 0
388 | Story20 | C13 | 32 MPa RC Column (27.5 cm x 27.5 cm) | Column | 32MPa | Concrete Rectangular | 275 | 275 | 756.3 | 3125 | 0.24 | 578.17 | G300E | 6322916.67 | 49.61 | G300E | 0 | 0
389 | Story20 | C14 | 32 MPa RC Column (27.5 cm x 27.5 cm) | Column | 32MPa | Concrete Rectangular | 275 | 275 | 756.3 | 3125 | 0.24 | 578.17 | G300E | 2362500 | 18.54 | G300E | 0 | 0
390 | Story20 | C17 | 32 MPa RC Column (27.5 cm x 27.5 cm) | Column | 32MPa | Concrete Rectangular | 275 | 275 | 756.3 | 3125 | 0.24 | 578.17 | G300E | 2362500 | 18.54 | G300E | 0 | 0
391 | Story20 | C18 | 32 MPa RC Column (27.5 cm x 27.5 cm) | Column | 32MPa | Concrete Rectangular | 275 | 275 | 756.3 | 3125 | 0.24 | 578.17 | G300E | 6330208.33 | 49.67 | G300E | 0 | 0
392 | Story20 | C19 | 32 MPa RC Column (27.5 cm x 27.5 cm) | Column | 32MPa | Concrete Rectangular | 275 | 275 | 756.3 | 3125 | 0.24 | 578.17 | G300E | 6326041.67 | 49.64 | G300E | 0 | 0
393 | Story20 | C2 | 32 MPa RC Column (27.5 cm x 27.5 cm) | Column | 32MPa | Concrete Rectangular | 275 | 275 | 756.3 | 3125 | 0.24 | 578.17 | G300E | 3004166.67 | 23.57 | G300E | 0 | 0
394 | Story20 | C20 | 32 MPa RC Column (27.5 cm x 27.5 cm) | Column | 32MPa | Concrete Rectangular | 275 | 275 | 756.3 | 3125 | 0.24 | 578.17 | G300E | 2362500 | 18.54 | G300E | 0 | 0
395 | Story20 | C23 | 32 MPa RC Column (27.5 cm x 27.5 cm) | Column | 32MPa | Concrete Rectangular | 275 | 275 | 756.3 | 3125 | 0.24 | 578.17 | G300E | 2362500 | 18.54 | G300E | 0 | 0
396 | Story20 | C24 | 32 MPa RC Column (27.5 cm x 27.5 cm) | Column | 32MPa | Concrete Rectangular | 275 | 275 | 756.3 | 3125 | 0.24 | 578.17 | G300E | 6330208.33 | 49.67 | G300E | 0 | 0
397 | Story20 | C25 | 32 MPa RC Column (27.5 cm x 27.5 cm) | Column | 32MPa | Concrete Rectangular | 275 | 275 | 756.3 | 3125 | 0.24 | 578.17 | G300E | 5681250 | 44.58 | G300E | 0 | 0
398 | Story20 | C26 | 32 MPa RC Column (27.5 cm x 27.5 cm) | Column | 32MPa | Concrete Rectangular | 275 | 275 | 756.3 | 3125 | 0.24 | 578.17 | G300E | 2362500 | 18.54 | G300E | 0 | 0
399 | Story20 | C27 | 32 MPa RC Column (27.5 cm x 27.5 cm) | Column | 32MPa | Concrete Rectangular | 275 | 275 | 756.3 | 3125 | 0.24 | 578.17 | G300E | 4036458.33 | 31.67 | G300E | 0 | 0
400 | Story20 | C28 | 32 MPa RC Column (27.5 cm x 27.5 cm) | Column | 32MPa | Concrete Rectangular | 275 | 275 | 756.3 | 3125 | 0.24 | 578.17 | G300E | 4070833.33 | 31.94 | G300E | 0 | 0
401 | Story20 | C29 | 32 MPa RC Column (27.5 cm x 27.5 cm) | Column | 32MPa | Concrete Rectangular | 275 | 275 | 756.3 | 3125 | 0.24 | 578.17 | G300E | 2362500 | 18.54 | G300E | 0 | 0
402 | Story20 | C3 | 32 MPa RC Column (27.5 cm x 27.5 cm) | Column | 32MPa | Concrete Rectangular | 275 | 275 | 756.3 | 3125 | 0.24 | 578.17 | G300E | 2362500 | 18.54 | G300E | 0 | 0
403 | Story20 | C30 | 32 MPa RC Column (27.5 cm x 27.5 cm) | Column | 32MPa | Concrete Rectangular | 275 | 275 | 756.3 | 3125 | 0.24 | 578.17 | G300E | 5683333.33 | 44.59 | G300E | 0 | 0
404 | Story20 | C31 | 32 MPa RC Column (27.5 cm x 27.5 cm) | Column | 32MPa | Concrete Rectangular | 275 | 275 | 756.3 | 3125 | 0.24 | 578.17 | G300E | 5107291.67 | 40.07 | G300E | 0 | 0
405 | Story20 | C32 | 32 MPa RC Column (27.5 cm x 27.5 cm) | Column | 32MPa | Concrete Rectangular | 275 | 275 | 756.3 | 3125 | 0.24 | 578.17 | G300E | 3010416.67 | 23.62 | G300E | 0 | 0
406 | Story20 | C33 | 32 MPa RC Column (27.5 cm x 27.5 cm) | Column | 32MPa | Concrete Rectangular | 275 | 275 | 756.3 | 3125 | 0.24 | 578.17 | G300E | 2362500 | 18.54 | G300E | 0 | 0
407 | Story20 | C34 | 32 MPa RC Column (27.5 cm x 27.5 cm) | Column | 32MPa | Concrete Rectangular | 275 | 275 | 756.3 | 3125 | 0.24 | 578.17 | G300E | 2362500 | 18.54 | G300E | 0 | 0
408 | Story20 | C35 | 32 MPa RC Column (27.5 cm x 27.5 cm) | Column | 32MPa | Concrete Rectangular | 275 | 275 | 756.3 | 3125 | 0.24 | 578.17 | G300E | 3010416.67 | 23.62 | G300E | 0 | 0
409 | Story20 | C36 | 32 MPa RC Column (27.5 cm x 27.5 cm) | Column | 32MPa | Concrete Rectangular | 275 | 275 | 756.3 | 3125 | 0.24 | 578.17 | G300E | 5108333.33 | 40.08 | G300E | 0 | 0
410 | Story20 | C4 | 32 MPa RC Column (27.5 cm x 27.5 cm) | Column | 32MPa | Concrete Rectangular | 275 | 275 | 756.3 | 3125 | 0.24 | 578.17 | G300E | 2362500 | 18.54 | G300E | 0 | 0
411 | Story20 | C5 | 32 MPa RC Column (27.5 cm x 27.5 cm) | Column | 32MPa | Concrete Rectangular | 275 | 275 | 756.3 | 3125 | 0.24 | 578.17 | G300E | 3012500 | 23.64 | G300E | 0 | 0
412 | Story20 | C6 | 32 MPa RC Column (27.5 cm x 27.5 cm) | Column | 32MPa | Concrete Rectangular | 275 | 275 | 756.3 | 3125 | 0.24 | 578.17 | G300E | 5111458.33 | 40.11 | G300E | 0 | 0
413 | Story20 | C7 | 32 MPa RC Column (27.5 cm x 27.5 cm) | Column | 32MPa | Concrete Rectangular | 275 | 275 | 756.3 | 3125 | 0.24 | 578.17 | G300E | 5681250 | 44.58 | G300E | 0 | 0
414 | Story20 | C8 | 32 MPa RC Column (27.5 cm x 27.5 cm) | Column | 32MPa | Concrete Rectangular | 275 | 275 | 756.3 | 3125 | 0.24 | 578.17 | G300E | 2362500 | 18.54 | G300E | 0 | 0
415 | Story20 | C9 | 32 MPa RC Column (27.5 cm x 27.5 cm) | Column | 32MPa | Concrete Rectangular | 275 | 275 | 756.3 | 3125 | 0.24 | 578.17 | G300E | 4032291.67 | 31.64 | G300E | 0 | 0
416 | Story21 | C1 | 32 MPa RC Column (27.5 cm x 27.5 cm) | Column | 32MPa | Concrete Rectangular | 275 | 275 | 756.3 | 3150 | 0.24 | 582.8 | G300E | 10941000 | 85.85 | G300E | 92400 | 0.73
417 | Story21 | C10 | 32 MPa RC Column (27.5 cm x 27.5 cm) | Column | 32MPa | Concrete Rectangular | 275 | 275 | 756.3 | 3150 | 0.24 | 582.8 | G300E | 8470350 | 66.46 | G300E | 92400 | 0.73
418 | Story21 | C11 | 32 MPa RC Column (27.5 cm x 27.5 cm) | Column | 32MPa | Concrete Rectangular | 275 | 275 | 756.3 | 3150 | 0.24 | 582.8 | G300E | 2381400 | 18.69 | G300E | 0 | 0
419 | Story21 | C12 | 32 MPa RC Column (27.5 cm x 27.5 cm) | Column | 32MPa | Concrete Rectangular | 275 | 275 | 756.3 | 3150 | 0.24 | 582.8 | G300E | 11805150 | 92.63 | G300E | 92400 | 0.73
420 | Story21 | C13 | 32 MPa RC Column (27.5 cm x 27.5 cm) | Column | 32MPa | Concrete Rectangular | 275 | 275 | 756.3 | 3150 | 0.24 | 582.8 | G300E | 12244050 | 96.07 | G300E | 92400 | 0.73
421 | Story21 | C14 | 32 MPa RC Column (27.5 cm x 27.5 cm) | Column | 32MPa | Concrete Rectangular | 275 | 275 | 756.3 | 3150 | 0.24 | 582.8 | G300E | 3500700 | 27.47 | G300E | 0 | 0
422 | Story21 | C17 | 32 MPa RC Column (27.5 cm x 27.5 cm) | Column | 32MPa | Concrete Rectangular | 275 | 275 | 756.3 | 3150 | 0.24 | 582.8 | G300E | 3497550 | 27.44 | G300E | 0 | 0
423 | Story21 | C18 | 32 MPa RC Column (27.5 cm x 27.5 cm) | Column | 32MPa | Concrete Rectangular | 275 | 275 | 756.3 | 3150 | 0.24 | 582.8 | G300E | 12248250 | 96.1 | G300E | 92400 | 0.73
424 | Story21 | C19 | 32 MPa RC Column (27.5 cm x 27.5 cm) | Column | 32MPa | Concrete Rectangular | 275 | 275 | 756.3 | 3150 | 0.24 | 582.8 | G300E | 12244050 | 96.07 | G300E | 92400 | 0.73
425 | Story21 | C2 | 32 MPa RC Column (27.5 cm x 27.5 cm) | Column | 32MPa | Concrete Rectangular | 275 | 275 | 756.3 | 3150 | 0.24 | 582.8 | G300E | 6805050 | 53.39 | G300E | 0 | 0
426 | Story21 | C20 | 32 MPa RC Column (27.5 cm x 27.5 cm) | Column | 32MPa | Concrete Rectangular | 275 | 275 | 756.3 | 3150 | 0.24 | 582.8 | G300E | 3497550 | 27.44 | G300E | 0 | 0
427 | Story21 | C23 | 32 MPa RC Column (27.5 cm x 27.5 cm) | Column | 32MPa | Concrete Rectangular | 275 | 275 | 756.3 | 3150 | 0.24 | 582.8 | G300E | 3491250 | 27.39 | G300E | 0 | 0
428 | Story21 | C24 | 32 MPa RC Column (27.5 cm x 27.5 cm) | Column | 32MPa | Concrete Rectangular | 275 | 275 | 756.3 | 3150 | 0.24 | 582.8 | G300E | 12248250 | 96.1 | G300E | 92400 | 0.73
429 | Story21 | C25 | 32 MPa RC Column (27.5 cm x 27.5 cm) | Column | 32MPa | Concrete Rectangular | 275 | 275 | 756.3 | 3150 | 0.24 | 582.8 | G300E | 11798850 | 92.58 | G300E | 92400 | 0.73
430 | Story21 | C26 | 32 MPa RC Column (27.5 cm x 27.5 cm) | Column | 32MPa | Concrete Rectangular | 275 | 275 | 756.3 | 3150 | 0.24 | 582.8 | G300E | 2381400 | 18.69 | G300E | 0 | 0
431 | Story21 | C27 | 32 MPa RC Column (27.5 cm x 27.5 cm) | Column | 32MPa | Concrete Rectangular | 275 | 275 | 756.3 | 3150 | 0.24 | 582.8 | G300E | 8449350 | 66.3 | G300E | 92400 | 0.73
432 | Story21 | C28 | 32 MPa RC Column (27.5 cm x 27.5 cm) | Column | 32MPa | Concrete Rectangular | 275 | 275 | 756.3 | 3150 | 0.24 | 582.8 | G300E | 8482950 | 66.56 | G300E | 92400 | 0.73
433 | Story21 | C29 | 32 MPa RC Column (27.5 cm x 27.5 cm) | Column | 32MPa | Concrete Rectangular | 275 | 275 | 756.3 | 3150 | 0.24 | 582.8 | G300E | 2381400 | 18.69 | G300E | 0 | 0
434 | Story21 | C3 | 32 MPa RC Column (27.5 cm x 27.5 cm) | Column | 32MPa | Concrete Rectangular | 275 | 275 | 756.3 | 3150 | 0.24 | 582.8 | G300E | 5011650 | 39.32 | G300E | 0 | 0
435 | Story21 | C30 | 32 MPa RC Column (27.5 cm x 27.5 cm) | Column | 32MPa | Concrete Rectangular | 275 | 275 | 756.3 | 3150 | 0.24 | 582.8 | G300E | 11803050 | 92.61 | G300E | 92400 | 0.73
436 | Story21 | C31 | 32 MPa RC Column (27.5 cm x 27.5 cm) | Column | 32MPa | Concrete Rectangular | 275 | 275 | 756.3 | 3150 | 0.24 | 582.8 | G300E | 10934700 | 85.8 | G300E | 92400 | 0.73
437 | Story21 | C32 | 32 MPa RC Column (27.5 cm x 27.5 cm) | Column | 32MPa | Concrete Rectangular | 275 | 275 | 756.3 | 3150 | 0.24 | 582.8 | G300E | 6808200 | 53.42 | G300E | 0 | 0
438 | Story21 | C33 | 32 MPa RC Column (27.5 cm x 27.5 cm) | Column | 32MPa | Concrete Rectangular | 275 | 275 | 756.3 | 3150 | 0.24 | 582.8 | G300E | 4994850 | 39.19 | G300E | 0 | 0
439 | Story21 | C34 | 32 MPa RC Column (27.5 cm x 27.5 cm) | Column | 32MPa | Concrete Rectangular | 275 | 275 | 756.3 | 3150 | 0.24 | 582.8 | G300E | 5010600 | 39.32 | G300E | 0 | 0
440 | Story21 | C35 | 32 MPa RC Column (27.5 cm x 27.5 cm) | Column | 32MPa | Concrete Rectangular | 275 | 275 | 756.3 | 3150 | 0.24 | 582.8 | G300E | 6808200 | 53.42 | G300E | 0 | 0
441 | Story21 | C36 | 32 MPa RC Column (27.5 cm x 27.5 cm) | Column | 32MPa | Concrete Rectangular | 275 | 275 | 756.3 | 3150 | 0.24 | 582.8 | G300E | 10937850 | 85.82 | G300E | 92400 | 0.73
442 | Story21 | C4 | 32 MPa RC Column (27.5 cm x 27.5 cm) | Column | 32MPa | Concrete Rectangular | 275 | 275 | 756.3 | 3150 | 0.24 | 582.8 | G300E | 5011650 | 39.32 | G300E | 0 | 0
443 | Story21 | C5 | 32 MPa RC Column (27.5 cm x 27.5 cm) | Column | 32MPa | Concrete Rectangular | 275 | 275 | 756.3 | 3150 | 0.24 | 582.8 | G300E | 6811350 | 53.44 | G300E | 0 | 0
444 | Story21 | C6 | 32 MPa RC Column (27.5 cm x 27.5 cm) | Column | 32MPa | Concrete Rectangular | 275 | 275 | 756.3 | 3150 | 0.24 | 582.8 | G300E | 10941000 | 85.85 | G300E | 92400 | 0.73
445 | Story21 | C7 | 32 MPa RC Column (27.5 cm x 27.5 cm) | Column | 32MPa | Concrete Rectangular | 275 | 275 | 756.3 | 3150 | 0.24 | 582.8 | G300E | 11802000 | 92.6 | G300E | 92400 | 0.73
446 | Story21 | C8 | 32 MPa RC Column (27.5 cm x 27.5 cm) | Column | 32MPa | Concrete Rectangular | 275 | 275 | 756.3 | 3150 | 0.24 | 582.8 | G300E | 2381400 | 18.69 | G300E | 0 | 0
447 | Story21 | C9 | 32 MPa RC Column (27.5 cm x 27.5 cm) | Column | 32MPa | Concrete Rectangular | 275 | 275 | 756.3 | 3150 | 0.24 | 582.8 | G300E | 8442000 | 66.24 | G300E | 92400 | 0.73
448 | Story3 | C1 | 32 MPa RC Column (55 cm x 55 cm) | Column | 32MPa | Concrete Rectangular | 550 | 550 | 3025 | 3200 | 0.97 | 2368.2 | G300E | 9680000 | 75.95 | G300E | 0 | 0
449 | Story3 | C10 | 32 MPa RC Column (55 cm x 55 cm) | Column | 32MPa | Concrete Rectangular | 550 | 550 | 3025 | 3200 | 0.97 | 2368.2 | G300E | 31767466.67 | 249.26 | G300E | 0 | 0
450 | Story3 | C11 | 32 MPa RC Column (55 cm x 55 cm) | Column | 32MPa | Concrete Rectangular | 550 | 550 | 3025 | 3200 | 0.97 | 2368.2 | G300E | 63653333.33 | 499.45 | G300E | 0 | 0
451 | Story3 | C12 | 32 MPa RC Column (55 cm x 55 cm) | Column | 32MPa | Concrete Rectangular | 550 | 550 | 3025 | 3200 | 0.97 | 2368.2 | G300E | 9680000 | 75.95 | G300E | 0 | 0
452 | Story3 | C13 | 32 MPa RC Column (55 cm x 55 cm) | Column | 32MPa | Concrete Rectangular | 550 | 550 | 3025 | 3200 | 0.97 | 2368.2 | G300E | 9680000 | 75.95 | G300E | 0 | 0
453 | Story3 | C14 | 32 MPa RC Column (55 cm x 55 cm) | Column | 32MPa | Concrete Rectangular | 550 | 550 | 3025 | 3200 | 0.97 | 2368.2 | G300E | 62329600 | 489.06 | G300E | 0 | 0
454 | Story3 | C17 | 32 MPa RC Column (55 cm x 55 cm) | Column | 32MPa | Concrete Rectangular | 550 | 550 | 3025 | 3200 | 0.97 | 2368.2 | G300E | 62341333.33 | 489.15 | G300E | 0 | 0
455 | Story3 | C18 | 32 MPa RC Column (55 cm x 55 cm) | Column | 32MPa | Concrete Rectangular | 550 | 550 | 3025 | 3200 | 0.97 | 2368.2 | G300E | 9680000 | 75.95 | G300E | 0 | 0
456 | Story3 | C19 | 32 MPa RC Column (55 cm x 55 cm) | Column | 32MPa | Concrete Rectangular | 550 | 550 | 3025 | 3200 | 0.97 | 2368.2 | G300E | 9680000 | 75.95 | G300E | 0 | 0
457 | Story3 | C2 | 32 MPa RC Column (55 cm x 55 cm) | Column | 32MPa | Concrete Rectangular | 550 | 550 | 3025 | 3200 | 0.97 | 2368.2 | G300E | 18082133.33 | 141.88 | G300E | 0 | 0
458 | Story3 | C20 | 32 MPa RC Column (55 cm x 55 cm) | Column | 32MPa | Concrete Rectangular | 550 | 550 | 3025 | 3200 | 0.97 | 2368.2 | G300E | 62338133.33 | 489.13 | G300E | 0 | 0
459 | Story3 | C23 | 32 MPa RC Column (55 cm x 55 cm) | Column | 32MPa | Concrete Rectangular | 550 | 550 | 3025 | 3200 | 0.97 | 2368.2 | G300E | 62350933.33 | 489.23 | G300E | 0 | 0
460 | Story3 | C24 | 32 MPa RC Column (55 cm x 55 cm) | Column | 32MPa | Concrete Rectangular | 550 | 550 | 3025 | 3200 | 0.97 | 2368.2 | G300E | 9680000 | 75.95 | G300E | 0 | 0
461 | Story3 | C25 | 32 MPa RC Column (55 cm x 55 cm) | Column | 32MPa | Concrete Rectangular | 550 | 550 | 3025 | 3200 | 0.97 | 2368.2 | G300E | 9680000 | 75.95 | G300E | 0 | 0
462 | Story3 | C26 | 32 MPa RC Column (55 cm x 55 cm) | Column | 32MPa | Concrete Rectangular | 550 | 550 | 3025 | 3200 | 0.97 | 2368.2 | G300E | 63664000 | 499.53 | G300E | 0 | 0
463 | Story3 | C27 | 32 MPa RC Column (55 cm x 55 cm) | Column | 32MPa | Concrete Rectangular | 550 | 550 | 3025 | 3200 | 0.97 | 2368.2 | G300E | 31854933.33 | 249.95 | G300E | 0 | 0
464 | Story3 | C28 | 32 MPa RC Column (55 cm x 55 cm) | Column | 32MPa | Concrete Rectangular | 550 | 550 | 3025 | 3200 | 0.97 | 2368.2 | G300E | 31854933.33 | 249.95 | G300E | 0 | 0
465 | Story3 | C29 | 32 MPa RC Column (55 cm x 55 cm) | Column | 32MPa | Concrete Rectangular | 550 | 550 | 3025 | 3200 | 0.97 | 2368.2 | G300E | 63666133.33 | 499.55 | G300E | 0 | 0
466 | Story3 | C3 | 32 MPa RC Column (55 cm x 55 cm) | Column | 32MPa | Concrete Rectangular | 550 | 550 | 3025 | 3200 | 0.97 | 2368.2 | G300E | 14963200 | 117.41 | G300E | 0 | 0
467 | Story3 | C30 | 32 MPa RC Column (55 cm x 55 cm) | Column | 32MPa | Concrete Rectangular | 550 | 550 | 3025 | 3200 | 0.97 | 2368.2 | G300E | 9680000 | 75.95 | G300E | 0 | 0
468 | Story3 | C31 | 32 MPa RC Column (55 cm x 55 cm) | Column | 32MPa | Concrete Rectangular | 550 | 550 | 3025 | 3200 | 0.97 | 2368.2 | G300E | 9680000 | 75.95 | G300E | 0 | 0
469 | Story3 | C32 | 32 MPa RC Column (55 cm x 55 cm) | Column | 32MPa | Concrete Rectangular | 550 | 550 | 3025 | 3200 | 0.97 | 2368.2 | G300E | 17976533.33 | 141.05 | G300E | 0 | 0
470 | Story3 | C33 | 32 MPa RC Column (55 cm x 55 cm) | Column | 32MPa | Concrete Rectangular | 550 | 550 | 3025 | 3200 | 0.97 | 2368.2 | G300E | 15127466.67 | 118.7 | G300E | 0 | 0
471 | Story3 | C34 | 32 MPa RC Column (55 cm x 55 cm) | Column | 32MPa | Concrete Rectangular | 550 | 550 | 3025 | 3200 | 0.97 | 2368.2 | G300E | 15127466.67 | 118.7 | G300E | 0 | 0
472 | Story3 | C35 | 32 MPa RC Column (55 cm x 55 cm) | Column | 32MPa | Concrete Rectangular | 550 | 550 | 3025 | 3200 | 0.97 | 2368.2 | G300E | 17976533.33 | 141.05 | G300E | 0 | 0
473 | Story3 | C36 | 32 MPa RC Column (55 cm x 55 cm) | Column | 32MPa | Concrete Rectangular | 550 | 550 | 3025 | 3200 | 0.97 | 2368.2 | G300E | 9680000 | 75.95 | G300E | 0 | 0
474 | Story3 | C4 | 32 MPa RC Column (55 cm x 55 cm) | Column | 32MPa | Concrete Rectangular | 550 | 550 | 3025 | 3200 | 0.97 | 2368.2 | G300E | 15076266.67 | 118.29 | G300E | 0 | 0
475 | Story3 | C5 | 32 MPa RC Column (55 cm x 55 cm) | Column | 32MPa | Concrete Rectangular | 550 | 550 | 3025 | 3200 | 0.97 | 2368.2 | G300E | 17980800 | 141.08 | G300E | 0 | 0
476 | Story3 | C6 | 32 MPa RC Column (55 cm x 55 cm) | Column | 32MPa | Concrete Rectangular | 550 | 550 | 3025 | 3200 | 0.97 | 2368.2 | G300E | 9680000 | 75.95 | G300E | 0 | 0
477 | Story3 | C7 | 32 MPa RC Column (55 cm x 55 cm) | Column | 32MPa | Concrete Rectangular | 550 | 550 | 3025 | 3200 | 0.97 | 2368.2 | G300E | 9680000 | 75.95 | G300E | 0 | 0
478 | Story3 | C8 | 32 MPa RC Column (55 cm x 55 cm) | Column | 32MPa | Concrete Rectangular | 550 | 550 | 3025 | 3200 | 0.97 | 2368.2 | G300E | 63673600 | 499.61 | G300E | 0 | 0
479 | Story3 | C9 | 32 MPa RC Column (55 cm x 55 cm) | Column | 32MPa | Concrete Rectangular | 550 | 550 | 3025 | 3200 | 0.97 | 2368.2 | G300E | 32062933.33 | 251.58 | G300E | 0 | 0
480 | Story4 | C1 | 32 MPa RC Column (55 cm x 55 cm) | Column | 32MPa | Concrete Rectangular | 550 | 550 | 3025 | 3200 | 0.97 | 2368.2 | G300E | 9680000 | 75.95 | G300E | 0 | 0
481 | Story4 | C10 | 32 MPa RC Column (55 cm x 55 cm) | Column | 32MPa | Concrete Rectangular | 550 | 550 | 3025 | 3200 | 0.97 | 2368.2 | G300E | 23204266.67 | 182.07 | G300E | 0 | 0
482 | Story4 | C11 | 32 MPa RC Column (55 cm x 55 cm) | Column | 32MPa | Concrete Rectangular | 550 | 550 | 3025 | 3200 | 0.97 | 2368.2 | G300E | 54043733.33 | 424.05 | G300E | 0 | 0
483 | Story4 | C12 | 32 MPa RC Column (55 cm x 55 cm) | Column | 32MPa | Concrete Rectangular | 550 | 550 | 3025 | 3200 | 0.97 | 2368.2 | G300E | 9680000 | 75.95 | G300E | 0 | 0
484 | Story4 | C13 | 32 MPa RC Column (55 cm x 55 cm) | Column | 32MPa | Concrete Rectangular | 550 | 550 | 3025 | 3200 | 0.97 | 2368.2 | G300E | 9680000 | 75.95 | G300E | 0 | 0
485 | Story4 | C14 | 32 MPa RC Column (55 cm x 55 cm) | Column | 32MPa | Concrete Rectangular | 550 | 550 | 3025 | 3200 | 0.97 | 2368.2 | G300E | 53091200 | 416.57 | G300E | 0 | 0
486 | Story4 | C17 | 32 MPa RC Column (55 cm x 55 cm) | Column | 32MPa | Concrete Rectangular | 550 | 550 | 3025 | 3200 | 0.97 | 2368.2 | G300E | 53100800 | 416.65 | G300E | 0 | 0
487 | Story4 | C18 | 32 MPa RC Column (55 cm x 55 cm) | Column | 32MPa | Concrete Rectangular | 550 | 550 | 3025 | 3200 | 0.97 | 2368.2 | G300E | 9680000 | 75.95 | G300E | 0 | 0
488 | Story4 | C19 | 32 MPa RC Column (55 cm x 55 cm) | Column | 32MPa | Concrete Rectangular | 550 | 550 | 3025 | 3200 | 0.97 | 2368.2 | G300E | 9680000 | 75.95 | G300E | 0 | 0
489 | Story4 | C2 | 32 MPa RC Column (55 cm x 55 cm) | Column | 32MPa | Concrete Rectangular | 550 | 550 | 3025 | 3200 | 0.97 | 2368.2 | G300E | 12275200 | 96.32 | G300E | 0 | 0
490 | Story4 | C20 | 32 MPa RC Column (55 cm x 55 cm) | Column | 32MPa | Concrete Rectangular | 550 | 550 | 3025 | 3200 | 0.97 | 2368.2 | G300E | 53099733.33 | 416.64 | G300E | 0 | 0
491 | Story4 | C23 | 32 MPa RC Column (55 cm x 55 cm) | Column | 32MPa | Concrete Rectangular | 550 | 550 | 3025 | 3200 | 0.97 | 2368.2 | G300E | 53109333.33 | 416.72 | G300E | 0 | 0
492 | Story4 | C24 | 32 MPa RC Column (55 cm x 55 cm) | Column | 32MPa | Concrete Rectangular | 550 | 550 | 3025 | 3200 | 0.97 | 2368.2 | G300E | 9680000 | 75.95 | G300E | 0 | 0
493 | Story4 | C25 | 32 MPa RC Column (55 cm x 55 cm) | Column | 32MPa | Concrete Rectangular | 550 | 550 | 3025 | 3200 | 0.97 | 2368.2 | G300E | 9680000 | 75.95 | G300E | 0 | 0
494 | Story4 | C26 | 32 MPa RC Column (55 cm x 55 cm) | Column | 32MPa | Concrete Rectangular | 550 | 550 | 3025 | 3200 | 0.97 | 2368.2 | G300E | 54053333.33 | 424.12 | G300E | 0 | 0
495 | Story4 | C27 | 32 MPa RC Column (55 cm x 55 cm) | Column | 32MPa | Concrete Rectangular | 550 | 550 | 3025 | 3200 | 0.97 | 2368.2 | G300E | 23277866.67 | 182.65 | G300E | 0 | 0
496 | Story4 | C28 | 32 MPa RC Column (55 cm x 55 cm) | Column | 32MPa | Concrete Rectangular | 550 | 550 | 3025 | 3200 | 0.97 | 2368.2 | G300E | 23276800 | 182.64 | G300E | 0 | 0
497 | Story4 | C29 | 32 MPa RC Column (55 cm x 55 cm) | Column | 32MPa | Concrete Rectangular | 550 | 550 | 3025 | 3200 | 0.97 | 2368.2 | G300E | 54054400 | 424.13 | G300E | 0 | 0
498 | Story4 | C3 | 32 MPa RC Column (55 cm x 55 cm) | Column | 32MPa | Concrete Rectangular | 550 | 550 | 3025 | 3200 | 0.97 | 2368.2 | G300E | 9680000 | 75.95 | G300E | 0 | 0
499 | Story4 | C30 | 32 MPa RC Column (55 cm x 55 cm) | Column | 32MPa | Concrete Rectangular | 550 | 550 | 3025 | 3200 | 0.97 | 2368.2 | G300E | 9680000 | 75.95 | G300E | 0 | 0
500 | Story4 | C31 | 32 MPa RC Column (55 cm x 55 cm) | Column | 32MPa | Concrete Rectangular | 550 | 550 | 3025 | 3200 | 0.97 | 2368.2 | G300E | 9680000 | 75.95 | G300E | 0 | 0
501 | Story4 | C32 | 32 MPa RC Column (55 cm x 55 cm) | Column | 32MPa | Concrete Rectangular | 550 | 550 | 3025 | 3200 | 0.97 | 2368.2 | G300E | 12181333.33 | 95.58 | G300E | 0 | 0
502 | Story4 | C33 | 32 MPa RC Column (55 cm x 55 cm) | Column | 32MPa | Concrete Rectangular | 550 | 550 | 3025 | 3200 | 0.97 | 2368.2 | G300E | 9680000 | 75.95 | G300E | 0 | 0
503 | Story4 | C34 | 32 MPa RC Column (55 cm x 55 cm) | Column | 32MPa | Concrete Rectangular | 550 | 550 | 3025 | 3200 | 0.97 | 2368.2 | G300E | 9680000 | 75.95 | G300E | 0 | 0
504 | Story4 | C35 | 32 MPa RC Column (55 cm x 55 cm) | Column | 32MPa | Concrete Rectangular | 550 | 550 | 3025 | 3200 | 0.97 | 2368.2 | G300E | 12181333.33 | 95.58 | G300E | 0 | 0
505 | Story4 | C36 | 32 MPa RC Column (55 cm x 55 cm) | Column | 32MPa | Concrete Rectangular | 550 | 550 | 3025 | 3200 | 0.97 | 2368.2 | G300E | 9680000 | 75.95 | G300E | 0 | 0
506 | Story4 | C4 | 32 MPa RC Column (55 cm x 55 cm) | Column | 32MPa | Concrete Rectangular | 550 | 550 | 3025 | 3200 | 0.97 | 2368.2 | G300E | 9680000 | 75.95 | G300E | 0 | 0
507 | Story4 | C5 | 32 MPa RC Column (55 cm x 55 cm) | Column | 32MPa | Concrete Rectangular | 550 | 550 | 3025 | 3200 | 0.97 | 2368.2 | G300E | 12186666.67 | 95.62 | G300E | 0 | 0
508 | Story4 | C6 | 32 MPa RC Column (55 cm x 55 cm) | Column | 32MPa | Concrete Rectangular | 550 | 550 | 3025 | 3200 | 0.97 | 2368.2 | G300E | 9680000 | 75.95 | G300E | 0 | 0
509 | Story4 | C7 | 32 MPa RC Column (55 cm x 55 cm) | Column | 32MPa | Concrete Rectangular | 550 | 550 | 3025 | 3200 | 0.97 | 2368.2 | G300E | 9680000 | 75.95 | G300E | 0 | 0
510 | Story4 | C8 | 32 MPa RC Column (55 cm x 55 cm) | Column | 32MPa | Concrete Rectangular | 550 | 550 | 3025 | 3200 | 0.97 | 2368.2 | G300E | 54062933.33 | 424.2 | G300E | 0 | 0
511 | Story4 | C9 | 32 MPa RC Column (55 cm x 55 cm) | Column | 32MPa | Concrete Rectangular | 550 | 550 | 3025 | 3200 | 0.97 | 2368.2 | G300E | 23453866.67 | 184.03 | G300E | 0 | 0
512 | Story5 | C1 | 32 MPa RC Column (50 cm x 50 cm) | Column | 32MPa | Concrete Rectangular | 500 | 500 | 2500 | 3175 | 0.79 | 1941.9 | G300E | 7937500 | 62.28 | G300E | 0 | 0
513 | Story5 | C10 | 32 MPa RC Column (50 cm x 50 cm) | Column | 32MPa | Concrete Rectangular | 500 | 500 | 2500 | 3175 | 0.79 | 1941.9 | G300E | 31683325 | 248.6 | G300E | 0 | 0
514 | Story5 | C11 | 32 MPa RC Column (50 cm x 50 cm) | Column | 32MPa | Concrete Rectangular | 500 | 500 | 2500 | 3175 | 0.79 | 1941.9 | G300E | 61137800 | 479.71 | G300E | 0 | 0
515 | Story5 | C12 | 32 MPa RC Column (50 cm x 50 cm) | Column | 32MPa | Concrete Rectangular | 500 | 500 | 2500 | 3175 | 0.79 | 1941.9 | G300E | 8519583.33 | 66.85 | G300E | 0 | 0
516 | Story5 | C13 | 32 MPa RC Column (50 cm x 50 cm) | Column | 32MPa | Concrete Rectangular | 500 | 500 | 2500 | 3175 | 0.79 | 1941.9 | G300E | 12738100 | 99.95 | G300E | 0 | 0
517 | Story5 | C14 | 32 MPa RC Column (50 cm x 50 cm) | Column | 32MPa | Concrete Rectangular | 500 | 500 | 2500 | 3175 | 0.79 | 1941.9 | G300E | 60429775 | 474.15 | G300E | 0 | 0
518 | Story5 | C17 | 32 MPa RC Column (50 cm x 50 cm) | Column | 32MPa | Concrete Rectangular | 500 | 500 | 2500 | 3175 | 0.79 | 1941.9 | G300E | 60439300 | 474.23 | G300E | 0 | 0
519 | Story5 | C18 | 32 MPa RC Column (50 cm x 50 cm) | Column | 32MPa | Concrete Rectangular | 500 | 500 | 2500 | 3175 | 0.79 | 1941.9 | G300E | 12747625 | 100.02 | G300E | 0 | 0
520 | Story5 | C19 | 32 MPa RC Column (50 cm x 50 cm) | Column | 32MPa | Concrete Rectangular | 500 | 500 | 2500 | 3175 | 0.79 | 1941.9 | G300E | 12744450 | 100 | G300E | 0 | 0
521 | Story5 | C2 | 32 MPa RC Column (50 cm x 50 cm) | Column | 32MPa | Concrete Rectangular | 500 | 500 | 2500 | 3175 | 0.79 | 1941.9 | G300E | 23307675 | 182.88 | G300E | 0 | 0
522 | Story5 | C20 | 32 MPa RC Column (50 cm x 50 cm) | Column | 32MPa | Concrete Rectangular | 500 | 500 | 2500 | 3175 | 0.79 | 1941.9 | G300E | 60436125 | 474.2 | G300E | 0 | 0
523 | Story5 | C23 | 32 MPa RC Column (50 cm x 50 cm) | Column | 32MPa | Concrete Rectangular | 500 | 500 | 2500 | 3175 | 0.79 | 1941.9 | G300E | 60445650 | 474.28 | G300E | 0 | 0
524 | Story5 | C24 | 32 MPa RC Column (50 cm x 50 cm) | Column | 32MPa | Concrete Rectangular | 500 | 500 | 2500 | 3175 | 0.79 | 1941.9 | G300E | 12747625 | 100.02 | G300E | 0 | 0
525 | Story5 | C25 | 32 MPa RC Column (50 cm x 50 cm) | Column | 32MPa | Concrete Rectangular | 500 | 500 | 2500 | 3175 | 0.79 | 1941.9 | G300E | 8515350 | 66.81 | G300E | 0 | 0
526 | Story5 | C26 | 32 MPa RC Column (50 cm x 50 cm) | Column | 32MPa | Concrete Rectangular | 500 | 500 | 2500 | 3175 | 0.79 | 1941.9 | G300E | 61146266.67 | 479.78 | G300E | 0 | 0
527 | Story5 | C27 | 32 MPa RC Column (50 cm x 50 cm) | Column | 32MPa | Concrete Rectangular | 500 | 500 | 2500 | 3175 | 0.79 | 1941.9 | G300E | 31743650 | 249.07 | G300E | 0 | 0
528 | Story5 | C28 | 32 MPa RC Column (50 cm x 50 cm) | Column | 32MPa | Concrete Rectangular | 500 | 500 | 2500 | 3175 | 0.79 | 1941.9 | G300E | 31743650 | 249.07 | G300E | 0 | 0
529 | Story5 | C29 | 32 MPa RC Column (50 cm x 50 cm) | Column | 32MPa | Concrete Rectangular | 500 | 500 | 2500 | 3175 | 0.79 | 1941.9 | G300E | 61147325 | 479.78 | G300E | 0 | 0
530 | Story5 | C3 | 32 MPa RC Column (50 cm x 50 cm) | Column | 32MPa | Concrete Rectangular | 500 | 500 | 2500 | 3175 | 0.79 | 1941.9 | G300E | 20435358.33 | 160.34 | G300E | 0 | 0
531 | Story5 | C30 | 32 MPa RC Column (50 cm x 50 cm) | Column | 32MPa | Concrete Rectangular | 500 | 500 | 2500 | 3175 | 0.79 | 1941.9 | G300E | 8518525 | 66.84 | G300E | 0 | 0
532 | Story5 | C31 | 32 MPa RC Column (50 cm x 50 cm) | Column | 32MPa | Concrete Rectangular | 500 | 500 | 2500 | 3175 | 0.79 | 1941.9 | G300E | 7937500 | 62.28 | G300E | 0 | 0
533 | Story5 | C32 | 32 MPa RC Column (50 cm x 50 cm) | Column | 32MPa | Concrete Rectangular | 500 | 500 | 2500 | 3175 | 0.79 | 1941.9 | G300E | 25988433.33 | 203.91 | G300E | 0 | 0
534 | Story5 | C33 | 32 MPa RC Column (50 cm x 50 cm) | Column | 32MPa | Concrete Rectangular | 500 | 500 | 2500 | 3175 | 0.79 | 1941.9 | G300E | 20571883.33 | 161.41 | G300E | 0 | 0
535 | Story5 | C34 | 32 MPa RC Column (50 cm x 50 cm) | Column | 32MPa | Concrete Rectangular | 500 | 500 | 2500 | 3175 | 0.79 | 1941.9 | G300E | 20570825 | 161.41 | G300E | 0 | 0
536 | Story5 | C35 | 32 MPa RC Column (50 cm x 50 cm) | Column | 32MPa | Concrete Rectangular | 500 | 500 | 2500 | 3175 | 0.79 | 1941.9 | G300E | 25547108.33 | 200.45 | G300E | 0 | 0
537 | Story5 | C36 | 32 MPa RC Column (50 cm x 50 cm) | Column | 32MPa | Concrete Rectangular | 500 | 500 | 2500 | 3175 | 0.79 | 1941.9 | G300E | 7937500 | 62.28 | G300E | 0 | 0
538 | Story5 | C4 | 32 MPa RC Column (50 cm x 50 cm) | Column | 32MPa | Concrete Rectangular | 500 | 500 | 2500 | 3175 | 0.79 | 1941.9 | G300E | 20523200 | 161.03 | G300E | 0 | 0
539 | Story5 | C5 | 32 MPa RC Column (50 cm x 50 cm) | Column | 32MPa | Concrete Rectangular | 500 | 500 | 2500 | 3175 | 0.79 | 1941.9 | G300E | 25626483.33 | 201.07 | G300E | 0 | 0
540 | Story5 | C6 | 32 MPa RC Column (50 cm x 50 cm) | Column | 32MPa | Concrete Rectangular | 500 | 500 | 2500 | 3175 | 0.79 | 1941.9 | G300E | 7937500 | 62.28 | G300E | 0 | 0
541 | Story5 | C7 | 32 MPa RC Column (50 cm x 50 cm) | Column | 32MPa | Concrete Rectangular | 500 | 500 | 2500 | 3175 | 0.79 | 1941.9 | G300E | 8509000 | 66.76 | G300E | 0 | 0
542 | Story5 | C8 | 32 MPa RC Column (50 cm x 50 cm) | Column | 32MPa | Concrete Rectangular | 500 | 500 | 2500 | 3175 | 0.79 | 1941.9 | G300E | 61156850 | 479.86 | G300E | 0 | 0
543 | Story5 | C9 | 32 MPa RC Column (50 cm x 50 cm) | Column | 32MPa | Concrete Rectangular | 500 | 500 | 2500 | 3175 | 0.79 | 1941.9 | G300E | 31890758.33 | 250.23 | G300E | 0 | 0
544 | Story6 | C1 | 32 MPa RC Column (50 cm x 50 cm) | Column | 32MPa | Concrete Rectangular | 500 | 500 | 2500 | 3175 | 0.79 | 1941.9 | G300E | 7937500 | 62.28 | G300E | 0 | 0
545 | Story6 | C10 | 32 MPa RC Column (50 cm x 50 cm) | Column | 32MPa | Concrete Rectangular | 500 | 500 | 2500 | 3175 | 0.79 | 1941.9 | G300E | 23407158.33 | 183.66 | G300E | 0 | 0
546 | Story6 | C11 | 32 MPa RC Column (50 cm x 50 cm) | Column | 32MPa | Concrete Rectangular | 500 | 500 | 2500 | 3175 | 0.79 | 1941.9 | G300E | 52175833.33 | 409.39 | G300E | 0 | 0
547 | Story6 | C12 | 32 MPa RC Column (50 cm x 50 cm) | Column | 32MPa | Concrete Rectangular | 500 | 500 | 2500 | 3175 | 0.79 | 1941.9 | G300E | 7937500 | 62.28 | G300E | 0 | 0
548 | Story6 | C13 | 32 MPa RC Column (50 cm x 50 cm) | Column | 32MPa | Concrete Rectangular | 500 | 500 | 2500 | 3175 | 0.79 | 1941.9 | G300E | 8457141.67 | 66.36 | G300E | 0 | 0
549 | Story6 | C14 | 32 MPa RC Column (50 cm x 50 cm) | Column | 32MPa | Concrete Rectangular | 500 | 500 | 2500 | 3175 | 0.79 | 1941.9 | G300E | 51497441.67 | 404.07 | G300E | 0 | 0
550 | Story6 | C17 | 32 MPa RC Column (50 cm x 50 cm) | Column | 32MPa | Concrete Rectangular | 500 | 500 | 2500 | 3175 | 0.79 | 1941.9 | G300E | 51508025 | 404.15 | G300E | 0 | 0
551 | Story6 | C18 | 32 MPa RC Column (50 cm x 50 cm) | Column | 32MPa | Concrete Rectangular | 500 | 500 | 2500 | 3175 | 0.79 | 1941.9 | G300E | 8461375 | 66.39 | G300E | 0 | 0
552 | Story6 | C19 | 32 MPa RC Column (50 cm x 50 cm) | Column | 32MPa | Concrete Rectangular | 500 | 500 | 2500 | 3175 | 0.79 | 1941.9 | G300E | 8459258.33 | 66.37 | G300E | 0 | 0
553 | Story6 | C2 | 32 MPa RC Column (50 cm x 50 cm) | Column | 32MPa | Concrete Rectangular | 500 | 500 | 2500 | 3175 | 0.79 | 1941.9 | G300E | 17503775 | 137.34 | G300E | 0 | 0
554 | Story6 | C20 | 32 MPa RC Column (50 cm x 50 cm) | Column | 32MPa | Concrete Rectangular | 500 | 500 | 2500 | 3175 | 0.79 | 1941.9 | G300E | 51504850 | 404.13 | G300E | 0 | 0
555 | Story6 | C23 | 32 MPa RC Column (50 cm x 50 cm) | Column | 32MPa | Concrete Rectangular | 500 | 500 | 2500 | 3175 | 0.79 | 1941.9 | G300E | 51515433.33 | 404.21 | G300E | 0 | 0
556 | Story6 | C24 | 32 MPa RC Column (50 cm x 50 cm) | Column | 32MPa | Concrete Rectangular | 500 | 500 | 2500 | 3175 | 0.79 | 1941.9 | G300E | 8461375 | 66.39 | G300E | 0 | 0
557 | Story6 | C25 | 32 MPa RC Column (50 cm x 50 cm) | Column | 32MPa | Concrete Rectangular | 500 | 500 | 2500 | 3175 | 0.79 | 1941.9 | G300E | 7937500 | 62.28 | G300E | 0 | 0
558 | Story6 | C26 | 32 MPa RC Column (50 cm x 50 cm) | Column | 32MPa | Concrete Rectangular | 500 | 500 | 2500 | 3175 | 0.79 | 1941.9 | G300E | 52185358.33 | 409.47 | G300E | 0 | 0
559 | Story6 | C27 | 32 MPa RC Column (50 cm x 50 cm) | Column | 32MPa | Concrete Rectangular | 500 | 500 | 2500 | 3175 | 0.79 | 1941.9 | G300E | 23459016.67 | 184.07 | G300E | 0 | 0
560 | Story6 | C28 | 32 MPa RC Column (50 cm x 50 cm) | Column | 32MPa | Concrete Rectangular | 500 | 500 | 2500 | 3175 | 0.79 | 1941.9 | G300E | 23459016.67 | 184.07 | G300E | 0 | 0
561 | Story6 | C29 | 32 MPa RC Column (50 cm x 50 cm) | Column | 32MPa | Concrete Rectangular | 500 | 500 | 2500 | 3175 | 0.79 | 1941.9 | G300E | 52186416.67 | 409.47 | G300E | 0 | 0
562 | Story6 | C3 | 32 MPa RC Column (50 cm x 50 cm) | Column | 32MPa | Concrete Rectangular | 500 | 500 | 2500 | 3175 | 0.79 | 1941.9 | G300E | 14431433.33 | 113.23 | G300E | 0 | 0
563 | Story6 | C30 | 32 MPa RC Column (50 cm x 50 cm) | Column | 32MPa | Concrete Rectangular | 500 | 500 | 2500 | 3175 | 0.79 | 1941.9 | G300E | 7937500 | 62.28 | G300E | 0 | 0
564 | Story6 | C31 | 32 MPa RC Column (50 cm x 50 cm) | Column | 32MPa | Concrete Rectangular | 500 | 500 | 2500 | 3175 | 0.79 | 1941.9 | G300E | 7937500 | 62.28 | G300E | 0 | 0
565 | Story6 | C32 | 32 MPa RC Column (50 cm x 50 cm) | Column | 32MPa | Concrete Rectangular | 500 | 500 | 2500 | 3175 | 0.79 | 1941.9 | G300E | 17419108.33 | 136.68 | G300E | 0 | 0
566 | Story6 | C33 | 32 MPa RC Column (50 cm x 50 cm) | Column | 32MPa | Concrete Rectangular | 500 | 500 | 2500 | 3175 | 0.79 | 1941.9 | G300E | 14558433.33 | 114.23 | G300E | 0 | 0
567 | Story6 | C34 | 32 MPa RC Column (50 cm x 50 cm) | Column | 32MPa | Concrete Rectangular | 500 | 500 | 2500 | 3175 | 0.79 | 1941.9 | G300E | 14558433.33 | 114.23 | G300E | 0 | 0
568 | Story6 | C35 | 32 MPa RC Column (50 cm x 50 cm) | Column | 32MPa | Concrete Rectangular | 500 | 500 | 2500 | 3175 | 0.79 | 1941.9 | G300E | 17418050 | 136.67 | G300E | 0 | 0
569 | Story6 | C36 | 32 MPa RC Column (50 cm x 50 cm) | Column | 32MPa | Concrete Rectangular | 500 | 500 | 2500 | 3175 | 0.79 | 1941.9 | G300E | 7937500 | 62.28 | G300E | 0 | 0
570 | Story6 | C4 | 32 MPa RC Column (50 cm x 50 cm) | Column | 32MPa | Concrete Rectangular | 500 | 500 | 2500 | 3175 | 0.79 | 1941.9 | G300E | 14509750 | 113.85 | G300E | 0 | 0
571 | Story6 | C5 | 32 MPa RC Column (50 cm x 50 cm) | Column | 32MPa | Concrete Rectangular | 500 | 500 | 2500 | 3175 | 0.79 | 1941.9 | G300E | 17423341.67 | 136.71 | G300E | 0 | 0
572 | Story6 | C6 | 32 MPa RC Column (50 cm x 50 cm) | Column | 32MPa | Concrete Rectangular | 500 | 500 | 2500 | 3175 | 0.79 | 1941.9 | G300E | 7937500 | 62.28 | G300E | 0 | 0
573 | Story6 | C7 | 32 MPa RC Column (50 cm x 50 cm) | Column | 32MPa | Concrete Rectangular | 500 | 500 | 2500 | 3175 | 0.79 | 1941.9 | G300E | 7937500 | 62.28 | G300E | 0 | 0
574 | Story6 | C8 | 32 MPa RC Column (50 cm x 50 cm) | Column | 32MPa | Concrete Rectangular | 500 | 500 | 2500 | 3175 | 0.79 | 1941.9 | G300E | 52200175 | 409.58 | G300E | 0 | 0
575 | Story6 | C9 | 32 MPa RC Column (50 cm x 50 cm) | Column | 32MPa | Concrete Rectangular | 500 | 500 | 2500 | 3175 | 0.79 | 1941.9 | G300E | 23590250 | 185.1 | G300E | 0 | 0
576 | Story7 | C1 | 32 MPa RC Column (47.5 cm x 47.5 cm) | Column | 32MPa | Concrete Rectangular | 475 | 475 | 2256.3 | 3175 | 0.72 | 1752.56 | G300E | 7162800 | 56.2 | G300E | 0 | 0
577 | Story7 | C10 | 32 MPa RC Column (47.5 cm x 47.5 cm) | Column | 32MPa | Concrete Rectangular | 475 | 475 | 2256.3 | 3175 | 0.72 | 1752.56 | G300E | 23630466.67 | 185.41 | G300E | 0 | 0
578 | Story7 | C11 | 32 MPa RC Column (47.5 cm x 47.5 cm) | Column | 32MPa | Concrete Rectangular | 475 | 475 | 2256.3 | 3175 | 0.72 | 1752.56 | G300E | 51202166.67 | 401.75 | G300E | 0 | 0
579 | Story7 | C12 | 32 MPa RC Column (47.5 cm x 47.5 cm) | Column | 32MPa | Concrete Rectangular | 475 | 475 | 2256.3 | 3175 | 0.72 | 1752.56 | G300E | 7395633.33 | 58.03 | G300E | 0 | 0
580 | Story7 | C13 | 32 MPa RC Column (47.5 cm x 47.5 cm) | Column | 32MPa | Concrete Rectangular | 475 | 475 | 2256.3 | 3175 | 0.72 | 1752.56 | G300E | 10506075 | 82.43 | G300E | 0 | 0
581 | Story7 | C14 | 32 MPa RC Column (47.5 cm x 47.5 cm) | Column | 32MPa | Concrete Rectangular | 475 | 475 | 2256.3 | 3175 | 0.72 | 1752.56 | G300E | 50653950 | 397.45 | G300E | 0 | 0
582 | Story7 | C17 | 32 MPa RC Column (47.5 cm x 47.5 cm) | Column | 32MPa | Concrete Rectangular | 475 | 475 | 2256.3 | 3175 | 0.72 | 1752.56 | G300E | 50663475 | 397.52 | G300E | 0 | 0
583 | Story7 | C18 | 32 MPa RC Column (47.5 cm x 47.5 cm) | Column | 32MPa | Concrete Rectangular | 475 | 475 | 2256.3 | 3175 | 0.72 | 1752.56 | G300E | 10517716.67 | 82.53 | G300E | 0 | 0
584 | Story7 | C19 | 32 MPa RC Column (47.5 cm x 47.5 cm) | Column | 32MPa | Concrete Rectangular | 475 | 475 | 2256.3 | 3175 | 0.72 | 1752.56 | G300E | 10511366.67 | 82.48 | G300E | 0 | 0
585 | Story7 | C2 | 32 MPa RC Column (47.5 cm x 47.5 cm) | Column | 32MPa | Concrete Rectangular | 475 | 475 | 2256.3 | 3175 | 0.72 | 1752.56 | G300E | 19427825 | 152.44 | G300E | 0 | 0
586 | Story7 | C20 | 32 MPa RC Column (47.5 cm x 47.5 cm) | Column | 32MPa | Concrete Rectangular | 475 | 475 | 2256.3 | 3175 | 0.72 | 1752.56 | G300E | 50660300 | 397.5 | G300E | 0 | 0
587 | Story7 | C23 | 32 MPa RC Column (47.5 cm x 47.5 cm) | Column | 32MPa | Concrete Rectangular | 475 | 475 | 2256.3 | 3175 | 0.72 | 1752.56 | G300E | 50669825 | 397.57 | G300E | 0 | 0
588 | Story7 | C24 | 32 MPa RC Column (47.5 cm x 47.5 cm) | Column | 32MPa | Concrete Rectangular | 475 | 475 | 2256.3 | 3175 | 0.72 | 1752.56 | G300E | 10517716.67 | 82.53 | G300E | 0 | 0
589 | Story7 | C25 | 32 MPa RC Column (47.5 cm x 47.5 cm) | Column | 32MPa | Concrete Rectangular | 475 | 475 | 2256.3 | 3175 | 0.72 | 1752.56 | G300E | 7393516.67 | 58.01 | G300E | 0 | 0
590 | Story7 | C26 | 32 MPa RC Column (47.5 cm x 47.5 cm) | Column | 32MPa | Concrete Rectangular | 475 | 475 | 2256.3 | 3175 | 0.72 | 1752.56 | G300E | 51211691.67 | 401.83 | G300E | 0 | 0
591 | Story7 | C27 | 32 MPa RC Column (47.5 cm x 47.5 cm) | Column | 32MPa | Concrete Rectangular | 475 | 475 | 2256.3 | 3175 | 0.72 | 1752.56 | G300E | 23684441.67 | 185.84 | G300E | 0 | 0
592 | Story7 | C28 | 32 MPa RC Column (47.5 cm x 47.5 cm) | Column | 32MPa | Concrete Rectangular | 475 | 475 | 2256.3 | 3175 | 0.72 | 1752.56 | G300E | 23682325 | 185.82 | G300E | 0 | 0
593 | Story7 | C29 | 32 MPa RC Column (47.5 cm x 47.5 cm) | Column | 32MPa | Concrete Rectangular | 475 | 475 | 2256.3 | 3175 | 0.72 | 1752.56 | G300E | 51211691.67 | 401.83 | G300E | 0 | 0
594 | Story7 | C3 | 32 MPa RC Column (47.5 cm x 47.5 cm) | Column | 32MPa | Concrete Rectangular | 475 | 475 | 2256.3 | 3175 | 0.72 | 1752.56 | G300E | 16677216.67 | 130.86 | G300E | 0 | 0
595 | Story7 | C30 | 32 MPa RC Column (47.5 cm x 47.5 cm) | Column | 32MPa | Concrete Rectangular | 475 | 475 | 2256.3 | 3175 | 0.72 | 1752.56 | G300E | 7395633.33 | 58.03 | G300E | 0 | 0
596 | Story7 | C31 | 32 MPa RC Column (47.5 cm x 47.5 cm) | Column | 32MPa | Concrete Rectangular | 475 | 475 | 2256.3 | 3175 | 0.72 | 1752.56 | G300E | 7162800 | 56.2 | G300E | 0 | 0
597 | Story7 | C32 | 32 MPa RC Column (47.5 cm x 47.5 cm) | Column | 32MPa | Concrete Rectangular | 475 | 475 | 2256.3 | 3175 | 0.72 | 1752.56 | G300E | 19353741.67 | 151.86 | G300E | 0 | 0
598 | Story7 | C33 | 32 MPa RC Column (47.5 cm x 47.5 cm) | Column | 32MPa | Concrete Rectangular | 475 | 475 | 2256.3 | 3175 | 0.72 | 1752.56 | G300E | 16795750 | 131.79 | G300E | 0 | 0
599 | Story7 | C34 | 32 MPa RC Column (47.5 cm x 47.5 cm) | Column | 32MPa | Concrete Rectangular | 475 | 475 | 2256.3 | 3175 | 0.72 | 1752.56 | G300E | 16795750 | 131.79 | G300E | 0 | 0
600 | Story7 | C35 | 32 MPa RC Column (47.5 cm x 47.5 cm) | Column | 32MPa | Concrete Rectangular | 475 | 475 | 2256.3 | 3175 | 0.72 | 1752.56 | G300E | 19353741.67 | 151.86 | G300E | 0 | 0
601 | Story7 | C36 | 32 MPa RC Column (47.5 cm x 47.5 cm) | Column | 32MPa | Concrete Rectangular | 475 | 475 | 2256.3 | 3175 | 0.72 | 1752.56 | G300E | 7162800 | 56.2 | G300E | 0 | 0
602 | Story7 | C4 | 32 MPa RC Column (47.5 cm x 47.5 cm) | Column | 32MPa | Concrete Rectangular | 475 | 475 | 2256.3 | 3175 | 0.72 | 1752.56 | G300E | 16748125 | 131.41 | G300E | 0 | 0
603 | Story7 | C5 | 32 MPa RC Column (47.5 cm x 47.5 cm) | Column | 32MPa | Concrete Rectangular | 475 | 475 | 2256.3 | 3175 | 0.72 | 1752.56 | G300E | 19356916.67 | 151.88 | G300E | 0 | 0
604 | Story7 | C6 | 32 MPa RC Column (47.5 cm x 47.5 cm) | Column | 32MPa | Concrete Rectangular | 475 | 475 | 2256.3 | 3175 | 0.72 | 1752.56 | G300E | 7162800 | 56.2 | G300E | 0 | 0
605 | Story7 | C7 | 32 MPa RC Column (47.5 cm x 47.5 cm) | Column | 32MPa | Concrete Rectangular | 475 | 475 | 2256.3 | 3175 | 0.72 | 1752.56 | G300E | 7390341.67 | 57.99 | G300E | 0 | 0
606 | Story7 | C8 | 32 MPa RC Column (47.5 cm x 47.5 cm) | Column | 32MPa | Concrete Rectangular | 475 | 475 | 2256.3 | 3175 | 0.72 | 1752.56 | G300E | 51224391.67 | 401.93 | G300E | 0 | 0
607 | Story7 | C9 | 32 MPa RC Column (47.5 cm x 47.5 cm) | Column | 32MPa | Concrete Rectangular | 475 | 475 | 2256.3 | 3175 | 0.72 | 1752.56 | G300E | 23809325 | 186.82 | G300E | 0 | 0
608 | Story8 | C1 | 32 MPa RC Column (47.5 cm x 47.5 cm) | Column | 32MPa | Concrete Rectangular | 475 | 475 | 2256.3 | 3175 | 0.72 | 1752.56 | G300E | 7162800 | 56.2 | G300E | 0 | 0
609 | Story8 | C10 | 32 MPa RC Column (47.5 cm x 47.5 cm) | Column | 32MPa | Concrete Rectangular | 475 | 475 | 2256.3 | 3175 | 0.72 | 1752.56 | G300E | 16000941.67 | 125.55 | G300E | 0 | 0
610 | Story8 | C11 | 32 MPa RC Column (47.5 cm x 47.5 cm) | Column | 32MPa | Concrete Rectangular | 475 | 475 | 2256.3 | 3175 | 0.72 | 1752.56 | G300E | 42122725 | 330.51 | G300E | 0 | 0
611 | Story8 | C12 | 32 MPa RC Column (47.5 cm x 47.5 cm) | Column | 32MPa | Concrete Rectangular | 475 | 475 | 2256.3 | 3175 | 0.72 | 1752.56 | G300E | 7162800 | 56.2 | G300E | 0 | 0
612 | Story8 | C13 | 32 MPa RC Column (47.5 cm x 47.5 cm) | Column | 32MPa | Concrete Rectangular | 475 | 475 | 2256.3 | 3175 | 0.72 | 1752.56 | G300E | 7450666.67 | 58.46 | G300E | 0 | 0
613 | Story8 | C14 | 32 MPa RC Column (47.5 cm x 47.5 cm) | Column | 32MPa | Concrete Rectangular | 475 | 475 | 2256.3 | 3175 | 0.72 | 1752.56 | G300E | 41657058.33 | 326.86 | G300E | 0 | 0
614 | Story8 | C17 | 32 MPa RC Column (47.5 cm x 47.5 cm) | Column | 32MPa | Concrete Rectangular | 475 | 475 | 2256.3 | 3175 | 0.72 | 1752.56 | G300E | 41665525 | 326.92 | G300E | 0 | 0
615 | Story8 | C18 | 32 MPa RC Column (47.5 cm x 47.5 cm) | Column | 32MPa | Concrete Rectangular | 475 | 475 | 2256.3 | 3175 | 0.72 | 1752.56 | G300E | 7453841.67 | 58.49 | G300E | 0 | 0
616 | Story8 | C19 | 32 MPa RC Column (47.5 cm x 47.5 cm) | Column | 32MPa | Concrete Rectangular | 475 | 475 | 2256.3 | 3175 | 0.72 | 1752.56 | G300E | 7451725 | 58.47 | G300E | 0 | 0
617 | Story8 | C2 | 32 MPa RC Column (47.5 cm x 47.5 cm) | Column | 32MPa | Concrete Rectangular | 475 | 475 | 2256.3 | 3175 | 0.72 | 1752.56 | G300E | 13422841.67 | 105.32 | G300E | 0 | 0
618 | Story8 | C20 | 32 MPa RC Column (47.5 cm x 47.5 cm) | Column | 32MPa | Concrete Rectangular | 475 | 475 | 2256.3 | 3175 | 0.72 | 1752.56 | G300E | 41662350 | 326.9 | G300E | 0 | 0
619 | Story8 | C23 | 32 MPa RC Column (47.5 cm x 47.5 cm) | Column | 32MPa | Concrete Rectangular | 475 | 475 | 2256.3 | 3175 | 0.72 | 1752.56 | G300E | 41670816.67 | 326.96 | G300E | 0 | 0
620 | Story8 | C24 | 32 MPa RC Column (47.5 cm x 47.5 cm) | Column | 32MPa | Concrete Rectangular | 475 | 475 | 2256.3 | 3175 | 0.72 | 1752.56 | G300E | 7453841.67 | 58.49 | G300E | 0 | 0
621 | Story8 | C25 | 32 MPa RC Column (47.5 cm x 47.5 cm) | Column | 32MPa | Concrete Rectangular | 475 | 475 | 2256.3 | 3175 | 0.72 | 1752.56 | G300E | 7162800 | 56.2 | G300E | 0 | 0
622 | Story8 | C26 | 32 MPa RC Column (47.5 cm x 47.5 cm) | Column | 32MPa | Concrete Rectangular | 475 | 475 | 2256.3 | 3175 | 0.72 | 1752.56 | G300E | 42130133.33 | 330.57 | G300E | 0 | 0
623 | Story8 | C27 | 32 MPa RC Column (47.5 cm x 47.5 cm) | Column | 32MPa | Concrete Rectangular | 475 | 475 | 2256.3 | 3175 | 0.72 | 1752.56 | G300E | 16047508.33 | 125.91 | G300E | 0 | 0
624 | Story8 | C28 | 32 MPa RC Column (47.5 cm x 47.5 cm) | Column | 32MPa | Concrete Rectangular | 475 | 475 | 2256.3 | 3175 | 0.72 | 1752.56 | G300E | 16047508.33 | 125.91 | G300E | 0 | 0
625 | Story8 | C29 | 32 MPa RC Column (47.5 cm x 47.5 cm) | Column | 32MPa | Concrete Rectangular | 475 | 475 | 2256.3 | 3175 | 0.72 | 1752.56 | G300E | 42131191.67 | 330.58 | G300E | 0 | 0
626 | Story8 | C3 | 32 MPa RC Column (47.5 cm x 47.5 cm) | Column | 32MPa | Concrete Rectangular | 475 | 475 | 2256.3 | 3175 | 0.72 | 1752.56 | G300E | 10733616.67 | 84.22 | G300E | 0 | 0
627 | Story8 | C30 | 32 MPa RC Column (47.5 cm x 47.5 cm) | Column | 32MPa | Concrete Rectangular | 475 | 475 | 2256.3 | 3175 | 0.72 | 1752.56 | G300E | 7162800 | 56.2 | G300E | 0 | 0
628 | Story8 | C31 | 32 MPa RC Column (47.5 cm x 47.5 cm) | Column | 32MPa | Concrete Rectangular | 475 | 475 | 2256.3 | 3175 | 0.72 | 1752.56 | G300E | 7162800 | 56.2 | G300E | 0 | 0
629 | Story8 | C32 | 32 MPa RC Column (47.5 cm x 47.5 cm) | Column | 32MPa | Concrete Rectangular | 475 | 475 | 2256.3 | 3175 | 0.72 | 1752.56 | G300E | 13362516.67 | 104.85 | G300E | 0 | 0
630 | Story8 | C33 | 32 MPa RC Column (47.5 cm x 47.5 cm) | Column | 32MPa | Concrete Rectangular | 475 | 475 | 2256.3 | 3175 | 0.72 | 1752.56 | G300E | 10834158.33 | 85.01 | G300E | 0 | 0
631 | Story8 | C34 | 32 MPa RC Column (47.5 cm x 47.5 cm) | Column | 32MPa | Concrete Rectangular | 475 | 475 | 2256.3 | 3175 | 0.72 | 1752.56 | G300E | 10833100 | 85 | G300E | 0 | 0
632 | Story8 | C35 | 32 MPa RC Column (47.5 cm x 47.5 cm) | Column | 32MPa | Concrete Rectangular | 475 | 475 | 2256.3 | 3175 | 0.72 | 1752.56 | G300E | 13362516.67 | 104.85 | G300E | 0 | 0
633 | Story8 | C36 | 32 MPa RC Column (47.5 cm x 47.5 cm) | Column | 32MPa | Concrete Rectangular | 475 | 475 | 2256.3 | 3175 | 0.72 | 1752.56 | G300E | 7162800 | 56.2 | G300E | 0 | 0
634 | Story8 | C4 | 32 MPa RC Column (47.5 cm x 47.5 cm) | Column | 32MPa | Concrete Rectangular | 475 | 475 | 2256.3 | 3175 | 0.72 | 1752.56 | G300E | 10790766.67 | 84.67 | G300E | 0 | 0
635 | Story8 | C5 | 32 MPa RC Column (47.5 cm x 47.5 cm) | Column | 32MPa | Concrete Rectangular | 475 | 475 | 2256.3 | 3175 | 0.72 | 1752.56 | G300E | 13365691.67 | 104.87 | G300E | 0 | 0
636 | Story8 | C6 | 32 MPa RC Column (47.5 cm x 47.5 cm) | Column | 32MPa | Concrete Rectangular | 475 | 475 | 2256.3 | 3175 | 0.72 | 1752.56 | G300E | 7162800 | 56.2 | G300E | 0 | 0
637 | Story8 | C7 | 32 MPa RC Column (47.5 cm x 47.5 cm) | Column | 32MPa | Concrete Rectangular | 475 | 475 | 2256.3 | 3175 | 0.72 | 1752.56 | G300E | 7162800 | 56.2 | G300E | 0 | 0
638 | Story8 | C8 | 32 MPa RC Column (47.5 cm x 47.5 cm) | Column | 32MPa | Concrete Rectangular | 475 | 475 | 2256.3 | 3175 | 0.72 | 1752.56 | G300E | 42142833.33 | 330.67 | G300E | 0 | 0
639 | Story8 | C9 | 32 MPa RC Column (47.5 cm x 47.5 cm) | Column | 32MPa | Concrete Rectangular | 475 | 475 | 2256.3 | 3175 | 0.72 | 1752.56 | G300E | 16149108.33 | 126.71 | G300E | 0 | 0
640 | Story9 | C1 | 32 MPa RC Column (45 cm x 45 cm) | Column | 32MPa | Concrete Rectangular | 450 | 450 | 2025 | 3150 | 0.64 | 1560.55 | G300E | 6378750 | 50.05 | G300E | 0 | 0
641 | Story9 | C10 | 32 MPa RC Column (45 cm x 45 cm) | Column | 32MPa | Concrete Rectangular | 450 | 450 | 2025 | 3150 | 0.64 | 1560.55 | G300E | 16017750 | 125.68 | G300E | 0 | 0
642 | Story9 | C11 | 32 MPa RC Column (45 cm x 45 cm) | Column | 32MPa | Concrete Rectangular | 450 | 450 | 2025 | 3150 | 0.64 | 1560.55 | G300E | 40720050 | 319.5 | G300E | 0 | 0
643 | Story9 | C12 | 32 MPa RC Column (45 cm x 45 cm) | Column | 32MPa | Concrete Rectangular | 450 | 450 | 2025 | 3150 | 0.64 | 1560.55 | G300E | 6378750 | 50.05 | G300E | 0 | 0
644 | Story9 | C13 | 32 MPa RC Column (45 cm x 45 cm) | Column | 32MPa | Concrete Rectangular | 450 | 450 | 2025 | 3150 | 0.64 | 1560.55 | G300E | 8211000 | 64.43 | G300E | 0 | 0
645 | Story9 | C14 | 32 MPa RC Column (45 cm x 45 cm) | Column | 32MPa | Concrete Rectangular | 450 | 450 | 2025 | 3150 | 0.64 | 1560.55 | G300E | 40191900 | 315.36 | G300E | 0 | 0
646 | Story9 | C17 | 32 MPa RC Column (45 cm x 45 cm) | Column | 32MPa | Concrete Rectangular | 450 | 450 | 2025 | 3150 | 0.64 | 1560.55 | G300E | 40200300 | 315.43 | G300E | 0 | 0
647 | Story9 | C18 | 32 MPa RC Column (45 cm x 45 cm) | Column | 32MPa | Concrete Rectangular | 450 | 450 | 2025 | 3150 | 0.64 | 1560.55 | G300E | 8217300 | 64.48 | G300E | 0 | 0
648 | Story9 | C19 | 32 MPa RC Column (45 cm x 45 cm) | Column | 32MPa | Concrete Rectangular | 450 | 450 | 2025 | 3150 | 0.64 | 1560.55 | G300E | 8213100 | 64.44 | G300E | 0 | 0
649 | Story9 | C2 | 32 MPa RC Column (45 cm x 45 cm) | Column | 32MPa | Concrete Rectangular | 450 | 450 | 2025 | 3150 | 0.64 | 1560.55 | G300E | 14948850 | 117.29 | G300E | 0 | 0
650 | Story9 | C20 | 32 MPa RC Column (45 cm x 45 cm) | Column | 32MPa | Concrete Rectangular | 450 | 450 | 2025 | 3150 | 0.64 | 1560.55 | G300E | 40196100 | 315.39 | G300E | 0 | 0
651 | Story9 | C23 | 32 MPa RC Column (45 cm x 45 cm) | Column | 32MPa | Concrete Rectangular | 450 | 450 | 2025 | 3150 | 0.64 | 1560.55 | G300E | 40205550 | 315.47 | G300E | 0 | 0
652 | Story9 | C24 | 32 MPa RC Column (45 cm x 45 cm) | Column | 32MPa | Concrete Rectangular | 450 | 450 | 2025 | 3150 | 0.64 | 1560.55 | G300E | 8217300 | 64.48 | G300E | 0 | 0
653 | Story9 | C25 | 32 MPa RC Column (45 cm x 45 cm) | Column | 32MPa | Concrete Rectangular | 450 | 450 | 2025 | 3150 | 0.64 | 1560.55 | G300E | 6378750 | 50.05 | G300E | 0 | 0
654 | Story9 | C26 | 32 MPa RC Column (45 cm x 45 cm) | Column | 32MPa | Concrete Rectangular | 450 | 450 | 2025 | 3150 | 0.64 | 1560.55 | G300E | 40728450 | 319.57 | G300E | 0 | 0
655 | Story9 | C27 | 32 MPa RC Column (45 cm x 45 cm) | Column | 32MPa | Concrete Rectangular | 450 | 450 | 2025 | 3150 | 0.64 | 1560.55 | G300E | 16056600 | 125.99 | G300E | 0 | 0
656 | Story9 | C28 | 32 MPa RC Column (45 cm x 45 cm) | Column | 32MPa | Concrete Rectangular | 450 | 450 | 2025 | 3150 | 0.64 | 1560.55 | G300E | 16054500 | 125.97 | G300E | 0 | 0
657 | Story9 | C29 | 32 MPa RC Column (45 cm x 45 cm) | Column | 32MPa | Concrete Rectangular | 450 | 450 | 2025 | 3150 | 0.64 | 1560.55 | G300E | 40729500 | 319.58 | G300E | 0 | 0
658 | Story9 | C3 | 32 MPa RC Column (45 cm x 45 cm) | Column | 32MPa | Concrete Rectangular | 450 | 450 | 2025 | 3150 | 0.64 | 1560.55 | G300E | 12198900 | 95.72 | G300E | 0 | 0
659 | Story9 | C30 | 32 MPa RC Column (45 cm x 45 cm) | Column | 32MPa | Concrete Rectangular | 450 | 450 | 2025 | 3150 | 0.64 | 1560.55 | G300E | 6378750 | 50.05 | G300E | 0 | 0
660 | Story9 | C31 | 32 MPa RC Column (45 cm x 45 cm) | Column | 32MPa | Concrete Rectangular | 450 | 450 | 2025 | 3150 | 0.64 | 1560.55 | G300E | 6378750 | 50.05 | G300E | 0 | 0
661 | Story9 | C32 | 32 MPa RC Column (45 cm x 45 cm) | Column | 32MPa | Concrete Rectangular | 450 | 450 | 2025 | 3150 | 0.64 | 1560.55 | G300E | 14891100 | 116.84 | G300E | 0 | 0
662 | Story9 | C33 | 32 MPa RC Column (45 cm x 45 cm) | Column | 32MPa | Concrete Rectangular | 450 | 450 | 2025 | 3150 | 0.64 | 1560.55 | G300E | 12295500 | 96.48 | G300E | 0 | 0
663 | Story9 | C34 | 32 MPa RC Column (45 cm x 45 cm) | Column | 32MPa | Concrete Rectangular | 450 | 450 | 2025 | 3150 | 0.64 | 1560.55 | G300E | 12294450 | 96.47 | G300E | 0 | 0
664 | Story9 | C35 | 32 MPa RC Column (45 cm x 45 cm) | Column | 32MPa | Concrete Rectangular | 450 | 450 | 2025 | 3150 | 0.64 | 1560.55 | G300E | 14890050 | 116.83 | G300E | 0 | 0
665 | Story9 | C36 | 32 MPa RC Column (45 cm x 45 cm) | Column | 32MPa | Concrete Rectangular | 450 | 450 | 2025 | 3150 | 0.64 | 1560.55 | G300E | 6378750 | 50.05 | G300E | 0 | 0
666 | Story9 | C4 | 32 MPa RC Column (45 cm x 45 cm) | Column | 32MPa | Concrete Rectangular | 450 | 450 | 2025 | 3150 | 0.64 | 1560.55 | G300E | 12249300 | 96.11 | G300E | 0 | 0
667 | Story9 | C5 | 32 MPa RC Column (45 cm x 45 cm) | Column | 32MPa | Concrete Rectangular | 450 | 450 | 2025 | 3150 | 0.64 | 1560.55 | G300E | 14894250 | 116.87 | G300E | 0 | 0
668 | Story9 | C6 | 32 MPa RC Column (45 cm x 45 cm) | Column | 32MPa | Concrete Rectangular | 450 | 450 | 2025 | 3150 | 0.64 | 1560.55 | G300E | 6378750 | 50.05 | G300E | 0 | 0
669 | Story9 | C7 | 32 MPa RC Column (45 cm x 45 cm) | Column | 32MPa | Concrete Rectangular | 450 | 450 | 2025 | 3150 | 0.64 | 1560.55 | G300E | 6378750 | 50.05 | G300E | 0 | 0
670 | Story9 | C8 | 32 MPa RC Column (45 cm x 45 cm) | Column | 32MPa | Concrete Rectangular | 450 | 450 | 2025 | 3150 | 0.64 | 1560.55 | G300E | 40743150 | 319.69 | G300E | 0 | 0
671 | Story9 | C9 | 32 MPa RC Column (45 cm x 45 cm) | Column | 32MPa | Concrete Rectangular | 450 | 450 | 2025 | 3150 | 0.64 | 1560.55 | G300E | 16136400 | 126.61 | G300E | 0 | 0

## Walls
| Story | Label | Section | Structural_Element_Type | Material | Width_(mm) | Depth_(mm) | Area_(cm^2) | Length_(mm) | Volume_(m^3) | Mass_(kg) | Long._Rebar_Material | Long._Rebar_Volume_(mm^3) | Long._Rebar_Mass_(kg) | Tran._Rebar_Material | Tran._Rebar_Volume_(mm^3) | Tran._Rebar_Mass_(kg)
0 | Story1 | P1 | RC Wall - 250 mm | Wall | 32MPa | 7200 | 250 | 18000 | 3500 | 6.3 | 15412.84 | G300E | 101115000 | 793.39 | G300E | 15750000 | 123.58
1 | Story1 | P2 | RC Wall - 250 mm | Wall | 32MPa | 7200 | 250 | 18000 | 3500 | 6.3 | 15412.84 | G300E | 101430000 | 795.86 | G300E | 15750000 | 123.58
2 | Story1 | P3 | RC Wall - 250 mm | Wall | 32MPa | 4800 | 250 | 12000 | 3500 | 4.2 | 10275.23 | G300E | 25200000 | 197.73 | G300E | 10500000 | 82.39
3 | Story1 | P4 | RC Wall - 250 mm | Wall | 32MPa | 4800 | 250 | 12000 | 3500 | 4.2 | 10275.23 | G300E | 36330000 | 285.06 | G300E | 33808992 | 265.28
4 | Story10 | P1 | RC Wall - 150 mm | Wall | 32MPa | 7200 | 150 | 10800 | 3500 | 3.78 | 9247.71 | G300E | 9450000 | 74.15 | G300E | 9450000 | 74.15
5 | Story10 | P2 | RC Wall - 150 mm | Wall | 32MPa | 7200 | 150 | 10800 | 3500 | 3.78 | 9247.71 | G300E | 9450000 | 74.15 | G300E | 9450000 | 74.15
6 | Story10 | P3 | RC Wall - 150 mm | Wall | 32MPa | 4800 | 150 | 7200 | 3500 | 2.52 | 6165.14 | G300E | 6300000 | 49.43 | G300E | 6300000 | 49.43
7 | Story10 | P4 | RC Wall - 150 mm | Wall | 32MPa | 4800 | 150 | 7200 | 3500 | 2.52 | 6165.14 | G300E | 6300000 | 49.43 | G300E | 6300000 | 49.43
8 | Story11 | P1 | RC Wall - 150 mm | Wall | 32MPa | 7200 | 150 | 10800 | 3500 | 3.78 | 9247.71 | G300E | 9450000 | 74.15 | G300E | 9450000 | 74.15
9 | Story11 | P2 | RC Wall - 150 mm | Wall | 32MPa | 7200 | 150 | 10800 | 3500 | 3.78 | 9247.71 | G300E | 9450000 | 74.15 | G300E | 9450000 | 74.15
10 | Story11 | P3 | RC Wall - 150 mm | Wall | 32MPa | 4800 | 150 | 7200 | 3500 | 2.52 | 6165.14 | G300E | 6300000 | 49.43 | G300E | 6300000 | 49.43
11 | Story11 | P4 | RC Wall - 150 mm | Wall | 32MPa | 4800 | 150 | 7200 | 3500 | 2.52 | 6165.14 | G300E | 6300000 | 49.43 | G300E | 6300000 | 49.43
12 | Story12 | P1 | RC Wall - 150 mm | Wall | 32MPa | 7200 | 150 | 10800 | 3500 | 3.78 | 9247.71 | G300E | 9450000 | 74.15 | G300E | 9450000 | 74.15
13 | Story12 | P2 | RC Wall - 150 mm | Wall | 32MPa | 7200 | 150 | 10800 | 3500 | 3.78 | 9247.71 | G300E | 9450000 | 74.15 | G300E | 9450000 | 74.15
14 | Story12 | P3 | RC Wall - 150 mm | Wall | 32MPa | 4800 | 150 | 7200 | 3500 | 2.52 | 6165.14 | G300E | 6300000 | 49.43 | G300E | 6300000 | 49.43
15 | Story12 | P4 | RC Wall - 150 mm | Wall | 32MPa | 4800 | 150 | 7200 | 3500 | 2.52 | 6165.14 | G300E | 6300000 | 49.43 | G300E | 6300000 | 49.43
16 | Story13 | P1 | RC Wall - 150 mm | Wall | 32MPa | 7200 | 150 | 10800 | 3500 | 3.78 | 9247.71 | G300E | 9450000 | 74.15 | G300E | 9450000 | 74.15
17 | Story13 | P2 | RC Wall - 150 mm | Wall | 32MPa | 7200 | 150 | 10800 | 3500 | 3.78 | 9247.71 | G300E | 9450000 | 74.15 | G300E | 9450000 | 74.15
18 | Story13 | P3 | RC Wall - 150 mm | Wall | 32MPa | 4800 | 150 | 7200 | 3500 | 2.52 | 6165.14 | G300E | 6300000 | 49.43 | G300E | 6300000 | 49.43
19 | Story13 | P4 | RC Wall - 150 mm | Wall | 32MPa | 4800 | 150 | 7200 | 3500 | 2.52 | 6165.14 | G300E | 6300000 | 49.43 | G300E | 6300000 | 49.43
20 | Story14 | P1 | RC Wall - 150 mm | Wall | 32MPa | 7200 | 150 | 10800 | 3500 | 3.78 | 9247.71 | G300E | 9450000 | 74.15 | G300E | 9450000 | 74.15
21 | Story14 | P2 | RC Wall - 150 mm | Wall | 32MPa | 7200 | 150 | 10800 | 3500 | 3.78 | 9247.71 | G300E | 9450000 | 74.15 | G300E | 9450000 | 74.15
22 | Story14 | P3 | RC Wall - 150 mm | Wall | 32MPa | 4800 | 150 | 7200 | 3500 | 2.52 | 6165.14 | G300E | 6300000 | 49.43 | G300E | 6300000 | 49.43
23 | Story14 | P4 | RC Wall - 150 mm | Wall | 32MPa | 4800 | 150 | 7200 | 3500 | 2.52 | 6165.14 | G300E | 6300000 | 49.43 | G300E | 6300000 | 49.43
24 | Story15 | P1 | RC Wall - 150 mm | Wall | 32MPa | 7200 | 150 | 10800 | 3500 | 3.78 | 9247.71 | G300E | 9450000 | 74.15 | G300E | 9450000 | 74.15
25 | Story15 | P2 | RC Wall - 150 mm | Wall | 32MPa | 7200 | 150 | 10800 | 3500 | 3.78 | 9247.71 | G300E | 9450000 | 74.15 | G300E | 9450000 | 74.15
26 | Story15 | P3 | RC Wall - 150 mm | Wall | 32MPa | 4800 | 150 | 7200 | 3500 | 2.52 | 6165.14 | G300E | 6300000 | 49.43 | G300E | 6300000 | 49.43
27 | Story15 | P4 | RC Wall - 150 mm | Wall | 32MPa | 4800 | 150 | 7200 | 3500 | 2.52 | 6165.14 | G300E | 6300000 | 49.43 | G300E | 6300000 | 49.43
28 | Story16 | P1 | RC Wall - 150 mm | Wall | 32MPa | 7200 | 150 | 10800 | 3500 | 3.78 | 9247.71 | G300E | 9450000 | 74.15 | G300E | 9450000 | 74.15
29 | Story16 | P2 | RC Wall - 150 mm | Wall | 32MPa | 7200 | 150 | 10800 | 3500 | 3.78 | 9247.71 | G300E | 9450000 | 74.15 | G300E | 9450000 | 74.15
30 | Story16 | P3 | RC Wall - 150 mm | Wall | 32MPa | 4800 | 150 | 7200 | 3500 | 2.52 | 6165.14 | G300E | 6300000 | 49.43 | G300E | 6300000 | 49.43
31 | Story16 | P4 | RC Wall - 150 mm | Wall | 32MPa | 4800 | 150 | 7200 | 3500 | 2.52 | 6165.14 | G300E | 6300000 | 49.43 | G300E | 6300000 | 49.43
32 | Story17 | P1 | RC Wall - 150 mm | Wall | 32MPa | 7200 | 150 | 10800 | 3500 | 3.78 | 9247.71 | G300E | 9450000 | 74.15 | G300E | 9450000 | 74.15
33 | Story17 | P2 | RC Wall - 150 mm | Wall | 32MPa | 7200 | 150 | 10800 | 3500 | 3.78 | 9247.71 | G300E | 9450000 | 74.15 | G300E | 9450000 | 74.15
34 | Story17 | P3 | RC Wall - 150 mm | Wall | 32MPa | 4800 | 150 | 7200 | 3500 | 2.52 | 6165.14 | G300E | 6300000 | 49.43 | G300E | 6300000 | 49.43
35 | Story17 | P4 | RC Wall - 150 mm | Wall | 32MPa | 4800 | 150 | 7200 | 3500 | 2.52 | 6165.14 | G300E | 6300000 | 49.43 | G300E | 6300000 | 49.43
36 | Story18 | P1 | RC Wall - 150 mm | Wall | 32MPa | 7200 | 150 | 10800 | 3500 | 3.78 | 9247.71 | G300E | 9450000 | 74.15 | G300E | 9450000 | 74.15
37 | Story18 | P2 | RC Wall - 150 mm | Wall | 32MPa | 7200 | 150 | 10800 | 3500 | 3.78 | 9247.71 | G300E | 9450000 | 74.15 | G300E | 9450000 | 74.15
38 | Story18 | P3 | RC Wall - 150 mm | Wall | 32MPa | 4800 | 150 | 7200 | 3500 | 2.52 | 6165.14 | G300E | 6300000 | 49.43 | G300E | 6300000 | 49.43
39 | Story18 | P4 | RC Wall - 150 mm | Wall | 32MPa | 4800 | 150 | 7200 | 3500 | 2.52 | 6165.14 | G300E | 6300000 | 49.43 | G300E | 6300000 | 49.43
40 | Story19 | P1 | RC Wall - 150 mm | Wall | 32MPa | 7200 | 150 | 10800 | 3500 | 3.78 | 9247.71 | G300E | 9450000 | 74.15 | G300E | 9450000 | 74.15
41 | Story19 | P2 | RC Wall - 150 mm | Wall | 32MPa | 7200 | 150 | 10800 | 3500 | 3.78 | 9247.71 | G300E | 9450000 | 74.15 | G300E | 9450000 | 74.15
42 | Story19 | P3 | RC Wall - 150 mm | Wall | 32MPa | 4800 | 150 | 7200 | 3500 | 2.52 | 6165.14 | G300E | 6300000 | 49.43 | G300E | 6300000 | 49.43
43 | Story19 | P4 | RC Wall - 150 mm | Wall | 32MPa | 4800 | 150 | 7200 | 3500 | 2.52 | 6165.14 | G300E | 6300000 | 49.43 | G300E | 6300000 | 49.43
44 | Story2 | P1 | RC Wall - 250 mm | Wall | 32MPa | 7200 | 250 | 18000 | 3500 | 6.3 | 15412.84 | G300E | 76230000 | 598.13 | G300E | 15750000 | 123.58
45 | Story2 | P2 | RC Wall - 250 mm | Wall | 32MPa | 7200 | 250 | 18000 | 3500 | 6.3 | 15412.84 | G300E | 76545000 | 600.6 | G300E | 15750000 | 123.58
46 | Story2 | P3 | RC Wall - 250 mm | Wall | 32MPa | 4800 | 250 | 12000 | 3500 | 4.2 | 10275.23 | G300E | 15750000 | 123.58 | G300E | 10500000 | 82.39
47 | Story2 | P4 | RC Wall - 250 mm | Wall | 32MPa | 4800 | 250 | 12000 | 3500 | 4.2 | 10275.23 | G300E | 18900000 | 148.3 | G300E | 20204352 | 158.53
48 | Story20 | P1 | RC Wall - 150 mm | Wall | 32MPa | 7200 | 150 | 10800 | 3500 | 3.78 | 9247.71 | G300E | 9450000 | 74.15 | G300E | 9450000 | 74.15
49 | Story20 | P2 | RC Wall - 150 mm | Wall | 32MPa | 7200 | 150 | 10800 | 3500 | 3.78 | 9247.71 | G300E | 9450000 | 74.15 | G300E | 9450000 | 74.15
50 | Story20 | P3 | RC Wall - 150 mm | Wall | 32MPa | 4800 | 150 | 7200 | 3500 | 2.52 | 6165.14 | G300E | 6300000 | 49.43 | G300E | 6300000 | 49.43
51 | Story20 | P4 | RC Wall - 150 mm | Wall | 32MPa | 4800 | 150 | 7200 | 3500 | 2.52 | 6165.14 | G300E | 6300000 | 49.43 | G300E | 6300000 | 49.43
52 | Story21 | P1 | RC Wall - 150 mm | Wall | 32MPa | 7200 | 150 | 10800 | 3500 | 3.78 | 9247.71 | G300E | 9450000 | 74.15 | G300E | 9450000 | 74.15
53 | Story21 | P2 | RC Wall - 150 mm | Wall | 32MPa | 7200 | 150 | 10800 | 3500 | 3.78 | 9247.71 | G300E | 9450000 | 74.15 | G300E | 9450000 | 74.15
54 | Story21 | P3 | RC Wall - 150 mm | Wall | 32MPa | 4800 | 150 | 7200 | 3500 | 2.52 | 6165.14 | G300E | 6300000 | 49.43 | G300E | 6300000 | 49.43
55 | Story21 | P4 | RC Wall - 150 mm | Wall | 32MPa | 4800 | 150 | 7200 | 3500 | 2.52 | 6165.14 | G300E | 6300000 | 49.43 | G300E | 6300000 | 49.43
56 | Story3 | P1 | RC Wall - 250 mm | Wall | 32MPa | 7200 | 250 | 18000 | 3500 | 6.3 | 15412.84 | G300E | 53865000 | 422.64 | G300E | 15750000 | 123.58
57 | Story3 | P2 | RC Wall - 250 mm | Wall | 32MPa | 7200 | 250 | 18000 | 3500 | 6.3 | 15412.84 | G300E | 53865000 | 422.64 | G300E | 15750000 | 123.58
58 | Story3 | P3 | RC Wall - 250 mm | Wall | 32MPa | 4800 | 250 | 12000 | 3500 | 4.2 | 10275.23 | G300E | 10500000 | 82.39 | G300E | 10500000 | 82.39
59 | Story3 | P4 | RC Wall - 250 mm | Wall | 32MPa | 4800 | 250 | 12000 | 3500 | 4.2 | 10275.23 | G300E | 12390000 | 97.22 | G300E | 17501400 | 137.32
60 | Story4 | P1 | RC Wall - 225 mm | Wall | 32MPa | 7200 | 225 | 16200 | 3500 | 5.67 | 13871.56 | G300E | 35721000 | 280.28 | G300E | 14175000 | 111.22
61 | Story4 | P2 | RC Wall - 225 mm | Wall | 32MPa | 7200 | 225 | 16200 | 3500 | 5.67 | 13871.56 | G300E | 35721000 | 280.28 | G300E | 14175000 | 111.22
62 | Story4 | P3 | RC Wall - 225 mm | Wall | 32MPa | 4800 | 225 | 10800 | 3500 | 3.78 | 9247.71 | G300E | 9450000 | 74.15 | G300E | 9450000 | 74.15
63 | Story4 | P4 | RC Wall - 225 mm | Wall | 32MPa | 4800 | 225 | 10800 | 3500 | 3.78 | 9247.71 | G300E | 9450000 | 74.15 | G300E | 16210656 | 127.19
64 | Story5 | P1 | RC Wall - 225 mm | Wall | 32MPa | 7200 | 225 | 16200 | 3500 | 5.67 | 13871.56 | G300E | 20128500 | 157.94 | G300E | 14175000 | 111.22
65 | Story5 | P2 | RC Wall - 225 mm | Wall | 32MPa | 7200 | 225 | 16200 | 3500 | 5.67 | 13871.56 | G300E | 20128500 | 157.94 | G300E | 14175000 | 111.22
66 | Story5 | P3 | RC Wall - 225 mm | Wall | 32MPa | 4800 | 225 | 10800 | 3500 | 3.78 | 9247.71 | G300E | 9450000 | 74.15 | G300E | 9450000 | 74.15
67 | Story5 | P4 | RC Wall - 225 mm | Wall | 32MPa | 4800 | 225 | 10800 | 3500 | 3.78 | 9247.71 | G300E | 9450000 | 74.15 | G300E | 13404888 | 105.18
68 | Story6 | P1 | RC Wall - 200 mm | Wall | 32MPa | 7200 | 200 | 14400 | 3500 | 5.04 | 12330.28 | G300E | 12600000 | 98.86 | G300E | 12600000 | 98.86
69 | Story6 | P2 | RC Wall - 200 mm | Wall | 32MPa | 7200 | 200 | 14400 | 3500 | 5.04 | 12330.28 | G300E | 12600000 | 98.86 | G300E | 12600000 | 98.86
70 | Story6 | P3 | RC Wall - 200 mm | Wall | 32MPa | 4800 | 200 | 9600 | 3500 | 3.36 | 8220.18 | G300E | 8400000 | 65.91 | G300E | 8400000 | 65.91
71 | Story6 | P4 | RC Wall - 200 mm | Wall | 32MPa | 4800 | 200 | 9600 | 3500 | 3.36 | 8220.18 | G300E | 8400000 | 65.91 | G300E | 11922792 | 93.55
72 | Story7 | P1 | RC Wall - 200 mm | Wall | 32MPa | 7200 | 200 | 14400 | 3500 | 5.04 | 12330.28 | G300E | 12600000 | 98.86 | G300E | 12600000 | 98.86
73 | Story7 | P2 | RC Wall - 200 mm | Wall | 32MPa | 7200 | 200 | 14400 | 3500 | 5.04 | 12330.28 | G300E | 12600000 | 98.86 | G300E | 12600000 | 98.86
74 | Story7 | P3 | RC Wall - 200 mm | Wall | 32MPa | 4800 | 200 | 9600 | 3500 | 3.36 | 8220.18 | G300E | 8400000 | 65.91 | G300E | 8400000 | 65.91
75 | Story7 | P4 | RC Wall - 200 mm | Wall | 32MPa | 4800 | 200 | 9600 | 3500 | 3.36 | 8220.18 | G300E | 8400000 | 65.91 | G300E | 10064712 | 78.97
76 | Story8 | P1 | RC Wall - 175 mm | Wall | 32MPa | 7200 | 175 | 12600 | 3500 | 4.41 | 10788.99 | G300E | 11025000 | 86.51 | G300E | 11025000 | 86.51
77 | Story8 | P2 | RC Wall - 175 mm | Wall | 32MPa | 7200 | 175 | 12600 | 3500 | 4.41 | 10788.99 | G300E | 11025000 | 86.51 | G300E | 11025000 | 86.51
78 | Story8 | P3 | RC Wall - 175 mm | Wall | 32MPa | 4800 | 175 | 8400 | 3500 | 2.94 | 7192.66 | G300E | 7350000 | 57.67 | G300E | 7350000 | 57.67
79 | Story8 | P4 | RC Wall - 175 mm | Wall | 32MPa | 4800 | 175 | 8400 | 3500 | 2.94 | 7192.66 | G300E | 7350000 | 57.67 | G300E | 9215808 | 72.31
80 | Story9 | P1 | RC Wall - 175 mm | Wall | 32MPa | 7200 | 175 | 12600 | 3500 | 4.41 | 10788.99 | G300E | 11025000 | 86.51 | G300E | 11025000 | 86.51
81 | Story9 | P2 | RC Wall - 175 mm | Wall | 32MPa | 7200 | 175 | 12600 | 3500 | 4.41 | 10788.99 | G300E | 11025000 | 86.51 | G300E | 11025000 | 86.51
82 | Story9 | P3 | RC Wall - 175 mm | Wall | 32MPa | 4800 | 175 | 8400 | 3500 | 2.94 | 7192.66 | G300E | 7350000 | 57.67 | G300E | 7350000 | 57.67
83 | Story9 | P4 | RC Wall - 175 mm | Wall | 32MPa | 4800 | 175 | 8400 | 3500 | 2.94 | 7192.66 | G300E | 7350000 | 57.67 | G300E | 7350000 | 57.67

## Slabs
| Story | Label | Section | Structural_Element_Type | Material | Length_(mm) | Width_(mm) | Depth_(mm) | Area_(cm^2) | Volume_(m^3) | Mass_(kg) | Long._Rebar_Material | Long._Rebar_Volume_(mm^3) | Long._Rebar_Mass_(kg) | Tran._Rebar_Material | Tran._Rebar_Volume_(mm^3) | Tran._Rebar_Mass_(kg)
0 | Story1 | F1 | Slab1 | Slab | 32MPa | 24000 | 36000 | 170 | 40800 | 146.88 | 359339.45 | G300E | 1083749105.99 | 8503.5 | G300E | 0 | 0
1 | Story10 | F1 | Slab1 | Slab | 32MPa | 24000 | 36000 | 170 | 40800 | 146.88 | 359339.45 | G300E | 1184874156.68 | 9296.96 | G300E | 0 | 0
2 | Story11 | F1 | Slab1 | Slab | 32MPa | 24000 | 36000 | 170 | 40800 | 146.88 | 359339.45 | G300E | 1186949069.12 | 9313.24 | G300E | 0 | 0
3 | Story12 | F1 | Slab1 | Slab | 32MPa | 24000 | 36000 | 170 | 40800 | 146.88 | 359339.45 | G300E | 1191899502.3 | 9352.09 | G300E | 0 | 0
4 | Story13 | F1 | Slab1 | Slab | 32MPa | 24000 | 36000 | 170 | 40800 | 146.88 | 359339.45 | G300E | 1161819152.07 | 9116.06 | G300E | 0 | 0
5 | Story14 | F1 | Slab1 | Slab | 32MPa | 24000 | 36000 | 170 | 40800 | 146.88 | 359339.45 | G300E | 1160686119.82 | 9107.17 | G300E | 0 | 0
6 | Story15 | F1 | Slab1 | Slab | 32MPa | 24000 | 36000 | 170 | 40800 | 146.88 | 359339.45 | G300E | 1159209972.35 | 9095.59 | G300E | 0 | 0
7 | Story16 | F1 | Slab1 | Slab | 32MPa | 24000 | 36000 | 170 | 40800 | 146.88 | 359339.45 | G300E | 1163994377.88 | 9133.13 | G300E | 0 | 0
8 | Story17 | F1 | Slab1 | Slab | 32MPa | 24000 | 36000 | 170 | 40800 | 146.88 | 359339.45 | G300E | 1169068995.39 | 9172.95 | G300E | 0 | 0
9 | Story18 | F1 | Slab1 | Slab | 32MPa | 24000 | 36000 | 170 | 40800 | 146.88 | 359339.45 | G300E | 1173453806.45 | 9207.35 | G300E | 0 | 0
10 | Story19 | F1 | Slab1 | Slab | 32MPa | 24000 | 36000 | 170 | 40800 | 146.88 | 359339.45 | G300E | 1177105235.02 | 9236 | G300E | 0 | 0
11 | Story2 | F1 | Slab1 | Slab | 32MPa | 24000 | 36000 | 170 | 40800 | 146.88 | 359339.45 | G300E | 1097855870.97 | 8614.18 | G300E | 0 | 0
12 | Story20 | F1 | Slab1 | Slab | 32MPa | 24000 | 36000 | 170 | 40800 | 146.88 | 359339.45 | G300E | 1187285050.69 | 9315.88 | G300E | 0 | 0
13 | Story21 | F1 | Slab1 | Slab | 32MPa | 24000 | 36000 | 170 | 40800 | 146.88 | 359339.45 | G300E | 2478008774.19 | 19443.38 | G300E | 0 | 0
14 | Story3 | F1 | Slab1 | Slab | 32MPa | 24000 | 36000 | 170 | 40800 | 146.88 | 359339.45 | G300E | 1116194580.65 | 8758.08 | G300E | 0 | 0
15 | Story4 | F1 | Slab1 | Slab | 32MPa | 24000 | 36000 | 170 | 40800 | 146.88 | 359339.45 | G300E | 1136443465.44 | 8916.96 | G300E | 0 | 0
16 | Story5 | F1 | Slab1 | Slab | 32MPa | 24000 | 36000 | 170 | 40800 | 146.88 | 359339.45 | G300E | 1135190304.15 | 8907.12 | G300E | 0 | 0
17 | Story6 | F1 | Slab1 | Slab | 32MPa | 24000 | 36000 | 170 | 40800 | 146.88 | 359339.45 | G300E | 1157613327.19 | 9083.06 | G300E | 0 | 0
18 | Story7 | F1 | Slab1 | Slab | 32MPa | 24000 | 36000 | 170 | 40800 | 146.88 | 359339.45 | G300E | 1172799815.67 | 9202.22 | G300E | 0 | 0
19 | Story8 | F1 | Slab1 | Slab | 32MPa | 24000 | 36000 | 170 | 40800 | 146.88 | 359339.45 | G300E | 1187038967.74 | 9313.95 | G300E | 0 | 0
20 | Story9 | F1 | Slab1 | Slab | 32MPa | 24000 | 36000 | 170 | 40800 | 146.88 | 359339.45 | G300E | 1178675391.71 | 9248.32 | G300E | 0 | 0

## Materials by Element Type
Material | Structural_Element_Type | Width_(mm) | Depth_(mm) | Area_(cm^2) | Length_(mm) | Volume_(m^3) | Mass_(kg)
32MPa | Beam | 294000 | 392000 | 980000 | 6816150 | 568.28 | 1391060.58
| Column | 279200 | 279200 | 1229417.6 | 2120000 | 389.76 | 952633.6
| Slab | 756000 | 3570 | 856800 | 504000 | 3084.48 | 7546128.45
| Wall | 504000 | 15000 | 900000 | 294000 | 315 | 770642.34
G300E | Beam_Long_Rebar | 0 | 0 | 0 | 0 | 3.1446 | 24673.69
| Beam_Tran_Rebar | 0 | 0 | 0 | 0 | 1.9216 | 15077.6
| Column_Long_Rebar | 0 | 0 | 0 | 0 | 10.8895 | 85443.12
| Column_Tran_Rebar | 0 | 0 | 0 | 0 | 0.0014784 | 11.68
| Slab_Long_Rebar | 0 | 0 | 0 | 0 | 25.6599 | 201337.19
| Slab_Tran_Rebar | 0 | 0 | 0 | 0 | 0 | 0
| Wall_Long_Rebar | 0 | 0 | 0 | 0 | 1.2671 | 9942.3
| Wall_Tran_Rebar | 0 | 0 | 0 | 0 | 0.84528 | 6632.39

## Total Embodied Flows
| Embodied_Energy_(MJ) | Embodied_Water_(L) | Embodied_GHG_(kgCO2e)
Total | 23259902.915 | 33937462.071 | 2533276.057

## Total Embodied Flows per NFA
| Embodied_Energy_(MJ) | Embodied_Water_(L) | Embodied_GHG_(kgCO2e)
Total/NFA | 1335.3762 | 1948.3864 | 145.4381

## Embodied Flows By Element Type
Structural_Element_Type | Embodied_Energy_(MJ) | Embodied_Water_(L) | Embodied_GHG_(kgCO2e)
Beam | 2886027.255 | 4204586.147 | 319882.189
Column | 3696043 | 5461615.64 | 341595.24
Slab | 15239154.305 | 22182501.517 | 1705951.779
Wall | 1438678.355 | 2088758.767 | 165846.849