## Index
Data Item Description | Worksheet Hyperlink
Beams | Click here to access worksheet
Columns | Click here to access worksheet
Walls | Click here to access worksheet
Slabs | Click here to access worksheet
Materials by Element Type | Click here to access worksheet
Total Embodied Flows | Click here to access worksheet
Total Embodied Flows per NFA | Click here to access worksheet
Embodied Flows By Element Type | Click here to access worksheet
© James Helal 2021

## Beams
| Story | Label | Section | Structural_Element_Type | Material | Cross_Section_Type | Width_(mm) | Depth_(mm) | Area_(cm^2) | Length_(mm) | Volume_(m^3) | Mass_(kg) | Long._Rebar_Material | Long._Rebar_Volume_(mm^3) | Long._Rebar_Mass_(kg) | Tran._Rebar_Material | Tran._Rebar_Volume_(mm^3) | Tran._Rebar_Mass_(kg)
0 | Story1 | B1 | 40 MPa RC Beam (25 cm x 25 cm) | Beam | 40MPa | Concrete Rectangular | 250 | 250 | 625 | 4525 | 0.28 | 691.9 | G300E | 1414708.93 | 11.1 | G300E | 740807.14 | 5.81
1 | Story1 | B10 | 40 MPa RC Beam (25 cm x 25 cm) | Beam | 40MPa | Concrete Rectangular | 250 | 250 | 625 | 6925 | 0.43 | 1058.87 | G300E | 2418398.86 | 18.98 | G300E | 733735.23 | 5.76
2 | Story1 | B11 | 40 MPa RC Beam (25 cm x 25 cm) | Beam | 40MPa | Concrete Rectangular | 250 | 250 | 625 | 4525 | 0.28 | 691.9 | G300E | 1022973.21 | 8.03 | G300E | 740807.14 | 5.81
3 | Story1 | B12 | 40 MPa RC Beam (25 cm x 25 cm) | Beam | 40MPa | Concrete Rectangular | 250 | 250 | 625 | 4525 | 0.28 | 691.9 | G300E | 1532358.93 | 12.02 | G300E | 715596.43 | 5.61
4 | Story1 | B13 | 40 MPa RC Beam (25 cm x 25 cm) | Beam | 40MPa | Concrete Rectangular | 250 | 250 | 625 | 6925 | 0.43 | 1058.87 | G300E | 3262619.32 | 25.6 | G300E | 720725.67 | 5.66
5 | Story1 | B14 | 40 MPa RC Beam (25 cm x 25 cm) | Beam | 40MPa | Concrete Rectangular | 250 | 250 | 625 | 4525 | 0.28 | 691.9 | G300E | 1510703.57 | 11.85 | G300E | 107630.36 | 0.84
6 | Story1 | B15 | 40 MPa RC Beam (25 cm x 25 cm) | Beam | 40MPa | Concrete Rectangular | 250 | 250 | 625 | 6925 | 0.43 | 1058.87 | G300E | 2690677.27 | 21.11 | G300E | 674820.79 | 5.29
7 | Story1 | B16 | 40 MPa RC Beam (25 cm x 25 cm) | Beam | 40MPa | Concrete Rectangular | 250 | 250 | 625 | 4800 | 0.3 | 733.94 | G300E | 1627840 | 12.77 | G300E | 639360 | 5.02
8 | Story1 | B17 | 40 MPa RC Beam (25 cm x 25 cm) | Beam | 40MPa | Concrete Rectangular | 250 | 250 | 625 | 6925 | 0.43 | 1058.87 | G300E | 2340335.23 | 18.36 | G300E | 628915.91 | 4.93
9 | Story1 | B18 | 40 MPa RC Beam (25 cm x 25 cm) | Beam | 40MPa | Concrete Rectangular | 250 | 250 | 625 | 4800 | 0.3 | 733.94 | G300E | 1426880 | 11.2 | G300E | 745920 | 5.85
10 | Story1 | B19 | 40 MPa RC Beam (25 cm x 25 cm) | Beam | 40MPa | Concrete Rectangular | 250 | 250 | 625 | 6925 | 0.43 | 1058.87 | G300E | 2681234.09 | 21.04 | G300E | 127771.76 | 1
11 | Story1 | B2 | 40 MPa RC Beam (25 cm x 25 cm) | Beam | 40MPa | Concrete Rectangular | 250 | 250 | 625 | 6925 | 0.43 | 1058.87 | G300E | 2418398.86 | 18.98 | G300E | 733735.23 | 5.76
12 | Story1 | B20 | 40 MPa RC Beam (25 cm x 25 cm) | Beam | 40MPa | Concrete Rectangular | 250 | 250 | 625 | 4525 | 0.28 | 691.9 | G300E | 1500360.71 | 11.77 | G300E | 0 | 0
13 | Story1 | B21 | 40 MPa RC Beam (25 cm x 25 cm) | Beam | 40MPa | Concrete Rectangular | 250 | 250 | 625 | 6925 | 0.43 | 1058.87 | G300E | 3262619.32 | 25.6 | G300E | 301448.4 | 2.37
14 | Story1 | B22 | 40 MPa RC Beam (25 cm x 25 cm) | Beam | 40MPa | Concrete Rectangular | 250 | 250 | 625 | 4525 | 0.28 | 691.9 | G300E | 941200 | 7.39 | G300E | 715596.43 | 5.61
15 | Story1 | B23 | 40 MPa RC Beam (25 cm x 25 cm) | Beam | 40MPa | Concrete Rectangular | 250 | 250 | 625 | 4525 | 0.28 | 691.9 | G300E | 1533328.57 | 12.03 | G300E | 711717.86 | 5.58
16 | Story1 | B24 | 40 MPa RC Beam (25 cm x 25 cm) | Beam | 40MPa | Concrete Rectangular | 250 | 250 | 625 | 6925 | 0.43 | 1058.87 | G300E | 3217292.05 | 25.24 | G300E | 697773.23 | 5.47
17 | Story1 | B25 | 40 MPa RC Beam (25 cm x 25 cm) | Beam | 40MPa | Concrete Rectangular | 250 | 250 | 625 | 4525 | 0.28 | 691.9 | G300E | 1474503.57 | 11.57 | G300E | 430521.43 | 3.38
18 | Story1 | B26 | 40 MPa RC Beam (25 cm x 25 cm) | Beam | 40MPa | Concrete Rectangular | 250 | 250 | 625 | 7200 | 0.45 | 1100.92 | G300E | 2880626.09 | 22.6 | G300E | 729704.35 | 5.73
19 | Story1 | B3 | 40 MPa RC Beam (25 cm x 25 cm) | Beam | 40MPa | Concrete Rectangular | 250 | 250 | 625 | 4525 | 0.28 | 691.9 | G300E | 1716591.07 | 13.47 | G300E | 346459.05 | 2.72
20 | Story1 | B30 | 40 MPa RC Beam (25 cm x 25 cm) | Beam | 40MPa | Concrete Rectangular | 250 | 250 | 625 | 6925 | 0.43 | 1058.87 | G300E | 2763677.17 | 21.68 | G300E | 401047.83 | 3.15
21 | Story1 | B31 | 40 MPa RC Beam (25 cm x 25 cm) | Beam | 40MPa | Concrete Rectangular | 250 | 250 | 625 | 4525 | 0.28 | 691.9 | G300E | 1462221.43 | 11.47 | G300E | 430521.43 | 3.38
22 | Story1 | B32 | 40 MPa RC Beam (25 cm x 25 cm) | Beam | 40MPa | Concrete Rectangular | 250 | 250 | 625 | 6925 | 0.43 | 1058.87 | G300E | 3217292.05 | 25.24 | G300E | 68857.32 | 0.54
23 | Story1 | B33 | 40 MPa RC Beam (25 cm x 25 cm) | Beam | 40MPa | Concrete Rectangular | 250 | 250 | 625 | 4525 | 0.28 | 691.9 | G300E | 941200 | 7.39 | G300E | 711717.86 | 5.58
24 | Story1 | B34 | 40 MPa RC Beam (25 cm x 25 cm) | Beam | 40MPa | Concrete Rectangular | 250 | 250 | 625 | 4525 | 0.28 | 691.9 | G300E | 1532358.93 | 12.02 | G300E | 715596.43 | 5.61
25 | Story1 | B35 | 40 MPa RC Beam (25 cm x 25 cm) | Beam | 40MPa | Concrete Rectangular | 250 | 250 | 625 | 6925 | 0.43 | 1058.87 | G300E | 3217292.05 | 25.24 | G300E | 697773.23 | 5.47
26 | Story1 | B36 | 40 MPa RC Beam (25 cm x 25 cm) | Beam | 40MPa | Concrete Rectangular | 250 | 250 | 625 | 4525 | 0.28 | 691.9 | G300E | 1511026.79 | 11.86 | G300E | 107630.36 | 0.84
27 | Story1 | B37 | 40 MPa RC Beam (25 cm x 25 cm) | Beam | 40MPa | Concrete Rectangular | 250 | 250 | 625 | 7200 | 0.45 | 1100.92 | G300E | 2875617.39 | 22.56 | G300E | 729704.35 | 5.73
28 | Story1 | B38 | 40 MPa RC Beam (25 cm x 25 cm) | Beam | 40MPa | Concrete Rectangular | 250 | 250 | 625 | 4525 | 0.28 | 691.9 | G300E | 1548455 | 12.15 | G300E | 703185 | 5.52
29 | Story1 | B4 | 40 MPa RC Beam (25 cm x 25 cm) | Beam | 40MPa | Concrete Rectangular | 250 | 250 | 625 | 6925 | 0.43 | 1058.87 | G300E | 2110970.83 | 16.56 | G300E | 576506.25 | 4.52
30 | Story1 | B40 | 40 MPa RC Beam (25 cm x 25 cm) | Beam | 40MPa | Concrete Rectangular | 250 | 250 | 625 | 4525 | 0.28 | 691.9 | G300E | 1346941.67 | 10.57 | G300E | 703185 | 5.52
31 | Story1 | B41 | 40 MPa RC Beam (25 cm x 25 cm) | Beam | 40MPa | Concrete Rectangular | 250 | 250 | 625 | 6925 | 0.43 | 1058.87 | G300E | 2766085.87 | 21.7 | G300E | 401047.83 | 3.15
32 | Story1 | B42 | 40 MPa RC Beam (25 cm x 25 cm) | Beam | 40MPa | Concrete Rectangular | 250 | 250 | 625 | 4525 | 0.28 | 691.9 | G300E | 1500360.71 | 11.77 | G300E | 0 | 0
33 | Story1 | B43 | 40 MPa RC Beam (25 cm x 25 cm) | Beam | 40MPa | Concrete Rectangular | 250 | 250 | 625 | 6925 | 0.43 | 1058.87 | G300E | 3217292.05 | 25.24 | G300E | 68857.32 | 0.54
34 | Story1 | B44 | 40 MPa RC Beam (25 cm x 25 cm) | Beam | 40MPa | Concrete Rectangular | 250 | 250 | 625 | 4525 | 0.28 | 691.9 | G300E | 941200 | 7.39 | G300E | 715596.43 | 5.61
35 | Story1 | B45 | 40 MPa RC Beam (25 cm x 25 cm) | Beam | 40MPa | Concrete Rectangular | 250 | 250 | 625 | 4525 | 0.28 | 691.9 | G300E | 1414708.93 | 11.1 | G300E | 740807.14 | 5.81
36 | Story1 | B46 | 40 MPa RC Beam (25 cm x 25 cm) | Beam | 40MPa | Concrete Rectangular | 250 | 250 | 625 | 6925 | 0.43 | 1058.87 | G300E | 3262619.32 | 25.6 | G300E | 720725.67 | 5.66
37 | Story1 | B47 | 40 MPa RC Beam (25 cm x 25 cm) | Beam | 40MPa | Concrete Rectangular | 250 | 250 | 625 | 4525 | 0.28 | 691.9 | G300E | 1702369.64 | 13.36 | G300E | 346459.05 | 2.72
38 | Story1 | B48 | 40 MPa RC Beam (25 cm x 25 cm) | Beam | 40MPa | Concrete Rectangular | 250 | 250 | 625 | 6925 | 0.43 | 1058.87 | G300E | 2746706.82 | 21.55 | G300E | 651868.35 | 5.11
39 | Story1 | B49 | 40 MPa RC Beam (25 cm x 25 cm) | Beam | 40MPa | Concrete Rectangular | 250 | 250 | 625 | 4525 | 0.28 | 691.9 | G300E | 1682330.36 | 13.2 | G300E | 154766.31 | 1.21
40 | Story1 | B5 | 40 MPa RC Beam (25 cm x 25 cm) | Beam | 40MPa | Concrete Rectangular | 250 | 250 | 625 | 4525 | 0.28 | 691.9 | G300E | 1684916.07 | 13.22 | G300E | 131198.33 | 1.03
41 | Story1 | B50 | 40 MPa RC Beam (25 cm x 25 cm) | Beam | 40MPa | Concrete Rectangular | 250 | 250 | 625 | 6925 | 0.43 | 1058.87 | G300E | 2343168.18 | 18.39 | G300E | 628915.91 | 4.93
42 | Story1 | B51 | 40 MPa RC Beam (25 cm x 25 cm) | Beam | 40MPa | Concrete Rectangular | 250 | 250 | 625 | 4525 | 0.28 | 691.9 | G300E | 1682330.36 | 13.2 | G300E | 154766.31 | 1.21
43 | Story1 | B52 | 40 MPa RC Beam (25 cm x 25 cm) | Beam | 40MPa | Concrete Rectangular | 250 | 250 | 625 | 6925 | 0.43 | 1058.87 | G300E | 2746706.82 | 21.55 | G300E | 127771.76 | 1
44 | Story1 | B53 | 40 MPa RC Beam (25 cm x 25 cm) | Beam | 40MPa | Concrete Rectangular | 250 | 250 | 625 | 4525 | 0.28 | 691.9 | G300E | 1697521.43 | 13.32 | G300E | 346459.05 | 2.72
45 | Story1 | B54 | 40 MPa RC Beam (25 cm x 25 cm) | Beam | 40MPa | Concrete Rectangular | 250 | 250 | 625 | 6925 | 0.43 | 1058.87 | G300E | 3262619.32 | 25.6 | G300E | 301448.4 | 2.37
46 | Story1 | B55 | 40 MPa RC Beam (25 cm x 25 cm) | Beam | 40MPa | Concrete Rectangular | 250 | 250 | 625 | 4525 | 0.28 | 691.9 | G300E | 1022650 | 8.02 | G300E | 740807.14 | 5.81
47 | Story1 | B56 | 40 MPa RC Beam (25 cm x 25 cm) | Beam | 40MPa | Concrete Rectangular | 250 | 250 | 625 | 6925 | 0.43 | 1058.87 | G300E | 2418398.86 | 18.98 | G300E | 733735.23 | 5.76
48 | Story1 | B57 | 40 MPa RC Beam (25 cm x 25 cm) | Beam | 40MPa | Concrete Rectangular | 250 | 250 | 625 | 6925 | 0.43 | 1058.87 | G300E | 2113384.09 | 16.58 | G300E | 628915.91 | 4.93
49 | Story1 | B58 | 40 MPa RC Beam (25 cm x 25 cm) | Beam | 40MPa | Concrete Rectangular | 250 | 250 | 625 | 6925 | 0.43 | 1058.87 | G300E | 2143602.27 | 16.82 | G300E | 838554.55 | 6.58
50 | Story1 | B59 | 40 MPa RC Beam (25 cm x 25 cm) | Beam | 40MPa | Concrete Rectangular | 250 | 250 | 625 | 6925 | 0.43 | 1058.87 | G300E | 2113384.09 | 16.58 | G300E | 628915.91 | 4.93
51 | Story1 | B6 | 40 MPa RC Beam (25 cm x 25 cm) | Beam | 40MPa | Concrete Rectangular | 250 | 250 | 625 | 6925 | 0.43 | 1058.87 | G300E | 2143602.27 | 16.82 | G300E | 838554.55 | 6.58
52 | Story1 | B60 | 40 MPa RC Beam (25 cm x 25 cm) | Beam | 40MPa | Concrete Rectangular | 250 | 250 | 625 | 6925 | 0.43 | 1058.87 | G300E | 2418398.86 | 18.98 | G300E | 733735.23 | 5.76
53 | Story1 | B7 | 40 MPa RC Beam (25 cm x 25 cm) | Beam | 40MPa | Concrete Rectangular | 250 | 250 | 625 | 4525 | 0.28 | 691.9 | G300E | 1682007.14 | 13.2 | G300E | 154766.31 | 1.21
54 | Story1 | B8 | 40 MPa RC Beam (25 cm x 25 cm) | Beam | 40MPa | Concrete Rectangular | 250 | 250 | 625 | 6925 | 0.43 | 1058.87 | G300E | 2114013.64 | 16.59 | G300E | 628915.91 | 4.93
55 | Story1 | B9 | 40 MPa RC Beam (25 cm x 25 cm) | Beam | 40MPa | Concrete Rectangular | 250 | 250 | 625 | 4525 | 0.28 | 691.9 | G300E | 1697521.43 | 13.32 | G300E | 346459.05 | 2.72
56 | Story10 | B1 | 40 MPa RC Beam (25 cm x 25 cm) | Beam | 40MPa | Concrete Rectangular | 250 | 250 | 625 | 4575 | 0.29 | 699.54 | G300E | 1995026.79 | 15.65 | G300E | 851930.36 | 6.68
57 | Story10 | B10 | 40 MPa RC Beam (25 cm x 25 cm) | Beam | 40MPa | Concrete Rectangular | 250 | 250 | 625 | 6975 | 0.44 | 1066.51 | G300E | 2613405.68 | 20.51 | G300E | 715836.32 | 5.62
58 | Story10 | B11 | 40 MPa RC Beam (25 cm x 25 cm) | Beam | 40MPa | Concrete Rectangular | 250 | 250 | 625 | 4575 | 0.29 | 699.54 | G300E | 1512364.29 | 11.87 | G300E | 852910.71 | 6.69
59 | Story10 | B12 | 40 MPa RC Beam (25 cm x 25 cm) | Beam | 40MPa | Concrete Rectangular | 250 | 250 | 625 | 4575 | 0.29 | 699.54 | G300E | 1984242.86 | 15.57 | G300E | 829382.14 | 6.51
60 | Story10 | B13 | 40 MPa RC Beam (27.5 cm x 25 cm) | Beam | 40MPa | Concrete Rectangular | 250 | 275 | 687.5 | 6975 | 0.48 | 1173.17 | G300E | 4392030.68 | 34.46 | G300E | 1058730.49 | 8.31
61 | Story10 | B14 | 40 MPa RC Beam (27.5 cm x 25 cm) | Beam | 40MPa | Concrete Rectangular | 250 | 275 | 687.5 | 4575 | 0.31 | 769.5 | G300E | 2432266.07 | 19.08 | G300E | 798937.81 | 6.27
62 | Story10 | B15 | 40 MPa RC Beam (27.5 cm x 25 cm) | Beam | 40MPa | Concrete Rectangular | 250 | 275 | 687.5 | 6975 | 0.48 | 1173.17 | G300E | 2887967.05 | 22.66 | G300E | 2548293.34 | 19.99
63 | Story10 | B16 | 40 MPa RC Beam (27.5 cm x 25 cm) | Beam | 40MPa | Concrete Rectangular | 250 | 275 | 687.5 | 4800 | 0.33 | 807.34 | G300E | 3599680 | 28.24 | G300E | 1870987.84 | 14.68
64 | Story10 | B17 | 40 MPa RC Beam (27.5 cm x 25 cm) | Beam | 40MPa | Concrete Rectangular | 250 | 275 | 687.5 | 6975 | 0.48 | 1173.17 | G300E | 2437128.41 | 19.12 | G300E | 1747237.5 | 13.71
65 | Story10 | B18 | 40 MPa RC Beam (27.5 cm x 25 cm) | Beam | 40MPa | Concrete Rectangular | 250 | 275 | 687.5 | 4800 | 0.33 | 807.34 | G300E | 3216640 | 25.24 | G300E | 1689733.92 | 13.26
66 | Story10 | B19 | 40 MPa RC Beam (27.5 cm x 25 cm) | Beam | 40MPa | Concrete Rectangular | 250 | 275 | 687.5 | 6975 | 0.48 | 1173.17 | G300E | 3393971.59 | 26.63 | G300E | 2520009.96 | 19.77
67 | Story10 | B2 | 40 MPa RC Beam (25 cm x 25 cm) | Beam | 40MPa | Concrete Rectangular | 250 | 250 | 625 | 6975 | 0.44 | 1066.51 | G300E | 3134628.41 | 24.6 | G300E | 913672.69 | 7.17
68 | Story10 | B20 | 40 MPa RC Beam (27.5 cm x 25 cm) | Beam | 40MPa | Concrete Rectangular | 250 | 275 | 687.5 | 4575 | 0.31 | 769.5 | G300E | 2134891.07 | 16.75 | G300E | 798937.81 | 6.27
69 | Story10 | B21 | 40 MPa RC Beam (27.5 cm x 25 cm) | Beam | 40MPa | Concrete Rectangular | 250 | 275 | 687.5 | 6975 | 0.48 | 1173.17 | G300E | 4394250 | 34.48 | G300E | 806709.87 | 6.33
70 | Story10 | B22 | 40 MPa RC Beam (25 cm x 25 cm) | Beam | 40MPa | Concrete Rectangular | 250 | 250 | 625 | 4575 | 0.29 | 699.54 | G300E | 1629680.36 | 12.79 | G300E | 829382.14 | 6.51
71 | Story10 | B23 | 40 MPa RC Beam (25 cm x 25 cm) | Beam | 40MPa | Concrete Rectangular | 250 | 250 | 625 | 4575 | 0.29 | 699.54 | G300E | 1979014.29 | 15.53 | G300E | 827421.43 | 6.49
72 | Story10 | B24 | 40 MPa RC Beam (27.5 cm x 25 cm) | Beam | 40MPa | Concrete Rectangular | 250 | 275 | 687.5 | 6975 | 0.48 | 1173.17 | G300E | 4642813.64 | 36.43 | G300E | 1035392.62 | 8.12
73 | Story10 | B25 | 40 MPa RC Beam (27.5 cm x 25 cm) | Beam | 40MPa | Concrete Rectangular | 250 | 275 | 687.5 | 4575 | 0.31 | 769.5 | G300E | 2307433.93 | 18.1 | G300E | 798937.81 | 6.27
74 | Story10 | B26 | 40 MPa RC Beam (27.5 cm x 25 cm) | Beam | 40MPa | Concrete Rectangular | 250 | 275 | 687.5 | 7200 | 0.5 | 1211.01 | G300E | 4775478.26 | 37.47 | G300E | 2687922.31 | 21.09
75 | Story10 | B3 | 40 MPa RC Beam (27.5 cm x 25 cm) | Beam | 40MPa | Concrete Rectangular | 250 | 275 | 687.5 | 4575 | 0.31 | 769.5 | G300E | 2672780.36 | 20.97 | G300E | 825149.04 | 6.47
76 | Story10 | B30 | 40 MPa RC Beam (27.5 cm x 25 cm) | Beam | 40MPa | Concrete Rectangular | 250 | 275 | 687.5 | 6975 | 0.48 | 1173.17 | G300E | 4607139.13 | 36.15 | G300E | 2593007.35 | 20.35
77 | Story10 | B31 | 40 MPa RC Beam (27.5 cm x 25 cm) | Beam | 40MPa | Concrete Rectangular | 250 | 275 | 687.5 | 4575 | 0.31 | 769.5 | G300E | 1867253.57 | 14.65 | G300E | 694092.86 | 5.45
78 | Story10 | B32 | 40 MPa RC Beam (27.5 cm x 25 cm) | Beam | 40MPa | Concrete Rectangular | 250 | 275 | 687.5 | 6975 | 0.48 | 1173.17 | G300E | 4643130.68 | 36.43 | G300E | 810003.82 | 6.36
79 | Story10 | B33 | 40 MPa RC Beam (25 cm x 25 cm) | Beam | 40MPa | Concrete Rectangular | 250 | 250 | 625 | 4575 | 0.29 | 699.54 | G300E | 1619223.21 | 12.71 | G300E | 827421.43 | 6.49
80 | Story10 | B34 | 40 MPa RC Beam (25 cm x 25 cm) | Beam | 40MPa | Concrete Rectangular | 250 | 250 | 625 | 4575 | 0.29 | 699.54 | G300E | 1984242.86 | 15.57 | G300E | 829382.14 | 6.51
81 | Story10 | B35 | 40 MPa RC Beam (27.5 cm x 25 cm) | Beam | 40MPa | Concrete Rectangular | 250 | 275 | 687.5 | 6975 | 0.48 | 1173.17 | G300E | 4645032.95 | 36.45 | G300E | 1035400.47 | 8.12
82 | Story10 | B36 | 40 MPa RC Beam (27.5 cm x 25 cm) | Beam | 40MPa | Concrete Rectangular | 250 | 275 | 687.5 | 4575 | 0.31 | 769.5 | G300E | 2432266.07 | 19.08 | G300E | 798937.81 | 6.27
83 | Story10 | B37 | 40 MPa RC Beam (27.5 cm x 25 cm) | Beam | 40MPa | Concrete Rectangular | 250 | 275 | 687.5 | 7200 | 0.5 | 1211.01 | G300E | 4771095.65 | 37.44 | G300E | 2687922.31 | 21.09
84 | Story10 | B38 | 40 MPa RC Beam (27.5 cm x 25 cm) | Beam | 40MPa | Concrete Rectangular | 250 | 275 | 687.5 | 4575 | 0.31 | 769.5 | G300E | 3205550 | 25.15 | G300E | 1615407.64 | 12.68
85 | Story10 | B4 | 40 MPa RC Beam (25 cm x 25 cm) | Beam | 40MPa | Concrete Rectangular | 250 | 250 | 625 | 6975 | 0.44 | 1066.51 | G300E | 2686246.88 | 21.08 | G300E | 1054968.75 | 8.28
86 | Story10 | B40 | 40 MPa RC Beam (27.5 cm x 25 cm) | Beam | 40MPa | Concrete Rectangular | 250 | 275 | 687.5 | 4575 | 0.31 | 769.5 | G300E | 3068300 | 24.08 | G300E | 1615407.64 | 12.68
87 | Story10 | B41 | 40 MPa RC Beam (27.5 cm x 25 cm) | Beam | 40MPa | Concrete Rectangular | 250 | 275 | 687.5 | 6975 | 0.48 | 1173.17 | G300E | 4622302.17 | 36.27 | G300E | 2593007.35 | 20.35
88 | Story10 | B42 | 40 MPa RC Beam (27.5 cm x 25 cm) | Beam | 40MPa | Concrete Rectangular | 250 | 275 | 687.5 | 4575 | 0.31 | 769.5 | G300E | 2134891.07 | 16.75 | G300E | 798937.81 | 6.27
89 | Story10 | B43 | 40 MPa RC Beam (27.5 cm x 25 cm) | Beam | 40MPa | Concrete Rectangular | 250 | 275 | 687.5 | 6975 | 0.48 | 1173.17 | G300E | 4645350 | 36.45 | G300E | 810004.69 | 6.36
90 | Story10 | B44 | 40 MPa RC Beam (25 cm x 25 cm) | Beam | 40MPa | Concrete Rectangular | 250 | 250 | 625 | 4575 | 0.29 | 699.54 | G300E | 1629353.57 | 12.78 | G300E | 829382.14 | 6.51
91 | Story10 | B45 | 40 MPa RC Beam (25 cm x 25 cm) | Beam | 40MPa | Concrete Rectangular | 250 | 250 | 625 | 4575 | 0.29 | 699.54 | G300E | 1994700 | 15.65 | G300E | 852910.71 | 6.69
92 | Story10 | B46 | 40 MPa RC Beam (27.5 cm x 25 cm) | Beam | 40MPa | Concrete Rectangular | 250 | 275 | 687.5 | 6975 | 0.48 | 1173.17 | G300E | 4470975 | 35.08 | G300E | 1057788.95 | 8.3
93 | Story10 | B47 | 40 MPa RC Beam (27.5 cm x 25 cm) | Beam | 40MPa | Concrete Rectangular | 250 | 275 | 687.5 | 4575 | 0.31 | 769.5 | G300E | 2652519.64 | 20.81 | G300E | 825149.04 | 6.47
94 | Story10 | B48 | 40 MPa RC Beam (27.5 cm x 25 cm) | Beam | 40MPa | Concrete Rectangular | 250 | 275 | 687.5 | 6975 | 0.48 | 1173.17 | G300E | 3483061.36 | 27.33 | G300E | 2530472.46 | 19.86
95 | Story10 | B49 | 40 MPa RC Beam (27.5 cm x 25 cm) | Beam | 40MPa | Concrete Rectangular | 250 | 275 | 687.5 | 4575 | 0.31 | 769.5 | G300E | 2795978.57 | 21.94 | G300E | 851360.28 | 6.68
96 | Story10 | B5 | 40 MPa RC Beam (27.5 cm x 25 cm) | Beam | 40MPa | Concrete Rectangular | 250 | 275 | 687.5 | 4575 | 0.31 | 769.5 | G300E | 2795978.57 | 21.94 | G300E | 851360.28 | 6.68
97 | Story10 | B50 | 40 MPa RC Beam (27.5 cm x 25 cm) | Beam | 40MPa | Concrete Rectangular | 250 | 275 | 687.5 | 6975 | 0.48 | 1173.17 | G300E | 2457736.36 | 19.28 | G300E | 1752944.32 | 13.75
98 | Story10 | B51 | 40 MPa RC Beam (27.5 cm x 25 cm) | Beam | 40MPa | Concrete Rectangular | 250 | 275 | 687.5 | 4575 | 0.31 | 769.5 | G300E | 2744673.21 | 21.54 | G300E | 851360.28 | 6.68
99 | Story10 | B52 | 40 MPa RC Beam (27.5 cm x 25 cm) | Beam | 40MPa | Concrete Rectangular | 250 | 275 | 687.5 | 6975 | 0.48 | 1173.17 | G300E | 3483061.36 | 27.33 | G300E | 2520009.96 | 19.77
100 | Story10 | B53 | 40 MPa RC Beam (27.5 cm x 25 cm) | Beam | 40MPa | Concrete Rectangular | 250 | 275 | 687.5 | 4575 | 0.31 | 769.5 | G300E | 2423442.86 | 19.02 | G300E | 798937.81 | 6.27
101 | Story10 | B54 | 40 MPa RC Beam (27.5 cm x 25 cm) | Beam | 40MPa | Concrete Rectangular | 250 | 275 | 687.5 | 6975 | 0.48 | 1173.17 | G300E | 4470975 | 35.08 | G300E | 806708.13 | 6.33
102 | Story10 | B55 | 40 MPa RC Beam (25 cm x 25 cm) | Beam | 40MPa | Concrete Rectangular | 250 | 250 | 625 | 4575 | 0.29 | 699.54 | G300E | 1512364.29 | 11.87 | G300E | 852910.71 | 6.69
103 | Story10 | B56 | 40 MPa RC Beam (25 cm x 25 cm) | Beam | 40MPa | Concrete Rectangular | 250 | 250 | 625 | 6975 | 0.44 | 1066.51 | G300E | 3153334.09 | 24.74 | G300E | 911770.41 | 7.15
104 | Story10 | B57 | 40 MPa RC Beam (25 cm x 25 cm) | Beam | 40MPa | Concrete Rectangular | 250 | 250 | 625 | 6975 | 0.44 | 1066.51 | G300E | 2850238.64 | 22.36 | G300E | 988230.68 | 7.75
105 | Story10 | B58 | 40 MPa RC Beam (25 cm x 25 cm) | Beam | 40MPa | Concrete Rectangular | 250 | 250 | 625 | 6975 | 0.44 | 1066.51 | G300E | 2801413.64 | 21.98 | G300E | 1161337.5 | 9.11
106 | Story10 | B59 | 40 MPa RC Beam (25 cm x 25 cm) | Beam | 40MPa | Concrete Rectangular | 250 | 250 | 625 | 6975 | 0.44 | 1066.51 | G300E | 2850555.68 | 22.37 | G300E | 739032.95 | 5.8
107 | Story10 | B6 | 40 MPa RC Beam (25 cm x 25 cm) | Beam | 40MPa | Concrete Rectangular | 250 | 250 | 625 | 6975 | 0.44 | 1066.51 | G300E | 2653987.5 | 20.82 | G300E | 1161337.5 | 9.11
108 | Story10 | B60 | 40 MPa RC Beam (25 cm x 25 cm) | Beam | 40MPa | Concrete Rectangular | 250 | 250 | 625 | 6975 | 0.44 | 1066.51 | G300E | 2632111.36 | 20.65 | G300E | 715836.32 | 5.62
109 | Story10 | B7 | 40 MPa RC Beam (27.5 cm x 25 cm) | Beam | 40MPa | Concrete Rectangular | 250 | 275 | 687.5 | 4575 | 0.31 | 769.5 | G300E | 2742385.71 | 21.52 | G300E | 851360.28 | 6.68
110 | Story10 | B8 | 40 MPa RC Beam (25 cm x 25 cm) | Beam | 40MPa | Concrete Rectangular | 250 | 250 | 625 | 6975 | 0.44 | 1066.51 | G300E | 2770026.14 | 21.73 | G300E | 739032.95 | 5.8
111 | Story10 | B9 | 40 MPa RC Beam (27.5 cm x 25 cm) | Beam | 40MPa | Concrete Rectangular | 250 | 275 | 687.5 | 4575 | 0.31 | 769.5 | G300E | 2423442.86 | 19.02 | G300E | 798937.81 | 6.27
112 | Story11 | B1 | 40 MPa RC Beam (25 cm x 25 cm) | Beam | 40MPa | Concrete Rectangular | 250 | 250 | 625 | 4600 | 0.29 | 703.36 | G300E | 2287514.29 | 17.95 | G300E | 907158.61 | 7.12
113 | Story11 | B10 | 40 MPa RC Beam (25 cm x 25 cm) | Beam | 40MPa | Concrete Rectangular | 250 | 250 | 625 | 7000 | 0.44 | 1070.34 | G300E | 3116272.73 | 24.45 | G300E | 845356.59 | 6.63
114 | Story11 | B11 | 40 MPa RC Beam (25 cm x 25 cm) | Beam | 40MPa | Concrete Rectangular | 250 | 250 | 625 | 4600 | 0.29 | 703.36 | G300E | 1728285.71 | 13.56 | G300E | 884185.71 | 6.94
115 | Story11 | B12 | 40 MPa RC Beam (25 cm x 25 cm) | Beam | 40MPa | Concrete Rectangular | 250 | 250 | 625 | 4600 | 0.29 | 703.36 | G300E | 2235271.43 | 17.54 | G300E | 873342.86 | 6.85
116 | Story11 | B13 | 40 MPa RC Beam (27.5 cm x 25 cm) | Beam | 40MPa | Concrete Rectangular | 250 | 275 | 687.5 | 7000 | 0.48 | 1177.37 | G300E | 4317727.27 | 33.88 | G300E | 1035979.56 | 8.13
117 | Story11 | B14 | 40 MPa RC Beam (27.5 cm x 25 cm) | Beam | 40MPa | Concrete Rectangular | 250 | 275 | 687.5 | 4600 | 0.32 | 773.7 | G300E | 2429785.71 | 19.07 | G300E | 803303.59 | 6.3
118 | Story11 | B15 | 40 MPa RC Beam (27.5 cm x 25 cm) | Beam | 40MPa | Concrete Rectangular | 250 | 275 | 687.5 | 7000 | 0.48 | 1177.37 | G300E | 2894500 | 22.71 | G300E | 2529042.25 | 19.84
119 | Story11 | B16 | 40 MPa RC Beam (27.5 cm x 25 cm) | Beam | 40MPa | Concrete Rectangular | 250 | 275 | 687.5 | 4800 | 0.33 | 807.34 | G300E | 3605120 | 28.29 | G300E | 1856840.88 | 14.57
120 | Story11 | B17 | 40 MPa RC Beam (27.5 cm x 25 cm) | Beam | 40MPa | Concrete Rectangular | 250 | 275 | 687.5 | 7000 | 0.48 | 1177.37 | G300E | 2424545.45 | 19.02 | G300E | 1733454.55 | 13.6
121 | Story11 | B18 | 40 MPa RC Beam (27.5 cm x 25 cm) | Beam | 40MPa | Concrete Rectangular | 250 | 275 | 687.5 | 4800 | 0.33 | 807.34 | G300E | 3328000 | 26.11 | G300E | 1706373.92 | 13.39
122 | Story11 | B19 | 40 MPa RC Beam (27.5 cm x 25 cm) | Beam | 40MPa | Concrete Rectangular | 250 | 275 | 687.5 | 7000 | 0.48 | 1177.37 | G300E | 3410272.73 | 26.76 | G300E | 2503521.12 | 19.64
123 | Story11 | B2 | 40 MPa RC Beam (25 cm x 25 cm) | Beam | 40MPa | Concrete Rectangular | 250 | 250 | 625 | 7000 | 0.44 | 1070.34 | G300E | 3768863.64 | 29.57 | G300E | 1151765.68 | 9.04
124 | Story11 | B20 | 40 MPa RC Beam (27.5 cm x 25 cm) | Beam | 40MPa | Concrete Rectangular | 250 | 275 | 687.5 | 4600 | 0.32 | 773.7 | G300E | 2156085.71 | 16.92 | G300E | 750594.65 | 5.89
125 | Story11 | B21 | 40 MPa RC Beam (27.5 cm x 25 cm) | Beam | 40MPa | Concrete Rectangular | 250 | 275 | 687.5 | 7000 | 0.48 | 1177.37 | G300E | 4319000 | 33.89 | G300E | 804998.81 | 6.32
126 | Story11 | B22 | 40 MPa RC Beam (25 cm x 25 cm) | Beam | 40MPa | Concrete Rectangular | 250 | 250 | 625 | 4600 | 0.29 | 703.36 | G300E | 1815028.57 | 14.24 | G300E | 873342.86 | 6.85
127 | Story11 | B23 | 40 MPa RC Beam (25 cm x 25 cm) | Beam | 40MPa | Concrete Rectangular | 250 | 250 | 625 | 4600 | 0.29 | 703.36 | G300E | 2204714.29 | 17.3 | G300E | 871371.43 | 6.84
128 | Story11 | B24 | 40 MPa RC Beam (27.5 cm x 25 cm) | Beam | 40MPa | Concrete Rectangular | 250 | 275 | 687.5 | 7000 | 0.48 | 1177.37 | G300E | 4692863.64 | 36.82 | G300E | 1032352.28 | 8.1
129 | Story11 | B25 | 40 MPa RC Beam (27.5 cm x 25 cm) | Beam | 40MPa | Concrete Rectangular | 250 | 275 | 687.5 | 4600 | 0.32 | 773.7 | G300E | 2288500 | 17.96 | G300E | 803303.59 | 6.3
130 | Story11 | B26 | 40 MPa RC Beam (27.5 cm x 25 cm) | Beam | 40MPa | Concrete Rectangular | 250 | 275 | 687.5 | 7200 | 0.5 | 1211.01 | G300E | 4977078.26 | 39.05 | G300E | 2724271.12 | 21.38
131 | Story11 | B3 | 40 MPa RC Beam (27.5 cm x 25 cm) | Beam | 40MPa | Concrete Rectangular | 250 | 275 | 687.5 | 4600 | 0.32 | 773.7 | G300E | 2624300 | 20.59 | G300E | 803303.59 | 6.3
132 | Story11 | B30 | 40 MPa RC Beam (27.5 cm x 25 cm) | Beam | 40MPa | Concrete Rectangular | 250 | 275 | 687.5 | 7000 | 0.48 | 1177.37 | G300E | 4819347.83 | 37.81 | G300E | 2613845.35 | 20.51
133 | Story11 | B31 | 40 MPa RC Beam (27.5 cm x 25 cm) | Beam | 40MPa | Concrete Rectangular | 250 | 275 | 687.5 | 4600 | 0.32 | 773.7 | G300E | 1870228.57 | 14.67 | G300E | 697885.71 | 5.48
134 | Story11 | B32 | 40 MPa RC Beam (27.5 cm x 25 cm) | Beam | 40MPa | Concrete Rectangular | 250 | 275 | 687.5 | 7000 | 0.48 | 1177.37 | G300E | 4693181.82 | 36.82 | G300E | 807108.43 | 6.33
135 | Story11 | B33 | 40 MPa RC Beam (25 cm x 25 cm) | Beam | 40MPa | Concrete Rectangular | 250 | 250 | 625 | 4600 | 0.29 | 703.36 | G300E | 1779542.86 | 13.96 | G300E | 871371.43 | 6.84
136 | Story11 | B34 | 40 MPa RC Beam (25 cm x 25 cm) | Beam | 40MPa | Concrete Rectangular | 250 | 250 | 625 | 4600 | 0.29 | 703.36 | G300E | 2235271.43 | 17.54 | G300E | 873342.86 | 6.85
137 | Story11 | B35 | 40 MPa RC Beam (27.5 cm x 25 cm) | Beam | 40MPa | Concrete Rectangular | 250 | 275 | 687.5 | 7000 | 0.48 | 1177.37 | G300E | 4695409.09 | 36.84 | G300E | 1032359.28 | 8.1
138 | Story11 | B36 | 40 MPa RC Beam (27.5 cm x 25 cm) | Beam | 40MPa | Concrete Rectangular | 250 | 275 | 687.5 | 4600 | 0.32 | 773.7 | G300E | 2429128.57 | 19.06 | G300E | 803303.59 | 6.3
139 | Story11 | B37 | 40 MPa RC Beam (27.5 cm x 25 cm) | Beam | 40MPa | Concrete Rectangular | 250 | 275 | 687.5 | 7200 | 0.5 | 1211.01 | G300E | 4972382.61 | 39.02 | G300E | 2723888.9 | 21.37
140 | Story11 | B38 | 40 MPa RC Beam (27.5 cm x 25 cm) | Beam | 40MPa | Concrete Rectangular | 250 | 275 | 687.5 | 4600 | 0.32 | 773.7 | G300E | 3314453.33 | 26.01 | G300E | 1638955.01 | 12.86
141 | Story11 | B4 | 40 MPa RC Beam (25 cm x 25 cm) | Beam | 40MPa | Concrete Rectangular | 250 | 250 | 625 | 7000 | 0.44 | 1070.34 | G300E | 3309833.33 | 25.97 | G300E | 1178625 | 9.25
142 | Story11 | B40 | 40 MPa RC Beam (27.5 cm x 25 cm) | Beam | 40MPa | Concrete Rectangular | 250 | 275 | 687.5 | 4600 | 0.32 | 773.7 | G300E | 3190866.67 | 25.04 | G300E | 1638955.01 | 12.86
143 | Story11 | B41 | 40 MPa RC Beam (27.5 cm x 25 cm) | Beam | 40MPa | Concrete Rectangular | 250 | 275 | 687.5 | 7000 | 0.48 | 1177.37 | G300E | 4833347.83 | 37.92 | G300E | 2638485.35 | 20.7
144 | Story11 | B42 | 40 MPa RC Beam (27.5 cm x 25 cm) | Beam | 40MPa | Concrete Rectangular | 250 | 275 | 687.5 | 4600 | 0.32 | 773.7 | G300E | 2155757.14 | 16.91 | G300E | 750594.65 | 5.89
145 | Story11 | B43 | 40 MPa RC Beam (27.5 cm x 25 cm) | Beam | 40MPa | Concrete Rectangular | 250 | 275 | 687.5 | 7000 | 0.48 | 1177.37 | G300E | 4695090.91 | 36.84 | G300E | 807109.31 | 6.33
146 | Story11 | B44 | 40 MPa RC Beam (25 cm x 25 cm) | Beam | 40MPa | Concrete Rectangular | 250 | 250 | 625 | 4600 | 0.29 | 703.36 | G300E | 1815357.14 | 14.24 | G300E | 873342.86 | 6.85
147 | Story11 | B45 | 40 MPa RC Beam (25 cm x 25 cm) | Beam | 40MPa | Concrete Rectangular | 250 | 250 | 625 | 4600 | 0.29 | 703.36 | G300E | 2287185.71 | 17.95 | G300E | 907158.61 | 7.12
148 | Story11 | B46 | 40 MPa RC Beam (27.5 cm x 25 cm) | Beam | 40MPa | Concrete Rectangular | 250 | 275 | 687.5 | 7000 | 0.48 | 1177.37 | G300E | 4395681.82 | 34.49 | G300E | 1035985.68 | 8.13
149 | Story11 | B47 | 40 MPa RC Beam (27.5 cm x 25 cm) | Beam | 40MPa | Concrete Rectangular | 250 | 275 | 687.5 | 4600 | 0.32 | 773.7 | G300E | 2605242.86 | 20.44 | G300E | 803303.59 | 6.3
150 | Story11 | B48 | 40 MPa RC Beam (27.5 cm x 25 cm) | Beam | 40MPa | Concrete Rectangular | 250 | 275 | 687.5 | 7000 | 0.48 | 1177.37 | G300E | 3495863.64 | 27.43 | G300E | 2503521.12 | 19.64
151 | Story11 | B49 | 40 MPa RC Beam (27.5 cm x 25 cm) | Beam | 40MPa | Concrete Rectangular | 250 | 275 | 687.5 | 4600 | 0.32 | 773.7 | G300E | 2783985.71 | 21.84 | G300E | 856012.52 | 6.72
152 | Story11 | B5 | 40 MPa RC Beam (27.5 cm x 25 cm) | Beam | 40MPa | Concrete Rectangular | 250 | 275 | 687.5 | 4600 | 0.32 | 773.7 | G300E | 2781357.14 | 21.82 | G300E | 829658.05 | 6.51
153 | Story11 | B50 | 40 MPa RC Beam (27.5 cm x 25 cm) | Beam | 40MPa | Concrete Rectangular | 250 | 275 | 687.5 | 7000 | 0.48 | 1177.37 | G300E | 2429954.55 | 19.07 | G300E | 1739181.82 | 13.65
154 | Story11 | B51 | 40 MPa RC Beam (27.5 cm x 25 cm) | Beam | 40MPa | Concrete Rectangular | 250 | 275 | 687.5 | 4600 | 0.32 | 773.7 | G300E | 2740285.71 | 21.5 | G300E | 829658.05 | 6.51
155 | Story11 | B52 | 40 MPa RC Beam (27.5 cm x 25 cm) | Beam | 40MPa | Concrete Rectangular | 250 | 275 | 687.5 | 7000 | 0.48 | 1177.37 | G300E | 3496818.18 | 27.44 | G300E | 2503521.12 | 19.64
156 | Story11 | B53 | 40 MPa RC Beam (27.5 cm x 25 cm) | Beam | 40MPa | Concrete Rectangular | 250 | 275 | 687.5 | 4600 | 0.32 | 773.7 | G300E | 2420257.14 | 18.99 | G300E | 803303.59 | 6.3
157 | Story11 | B54 | 40 MPa RC Beam (27.5 cm x 25 cm) | Beam | 40MPa | Concrete Rectangular | 250 | 275 | 687.5 | 7000 | 0.48 | 1177.37 | G300E | 4395363.64 | 34.49 | G300E | 804998.81 | 6.32
158 | Story11 | B55 | 40 MPa RC Beam (25 cm x 25 cm) | Beam | 40MPa | Concrete Rectangular | 250 | 250 | 625 | 4600 | 0.29 | 703.36 | G300E | 1728285.71 | 13.56 | G300E | 884185.71 | 6.94
159 | Story11 | B56 | 40 MPa RC Beam (25 cm x 25 cm) | Beam | 40MPa | Concrete Rectangular | 250 | 250 | 625 | 7000 | 0.44 | 1070.34 | G300E | 3857000 | 30.26 | G300E | 1149856.59 | 9.02
160 | Story11 | B57 | 40 MPa RC Beam (25 cm x 25 cm) | Beam | 40MPa | Concrete Rectangular | 250 | 250 | 625 | 7000 | 0.44 | 1070.34 | G300E | 3422045.45 | 26.85 | G300E | 1231363.64 | 9.66
161 | Story11 | B58 | 40 MPa RC Beam (25 cm x 25 cm) | Beam | 40MPa | Concrete Rectangular | 250 | 250 | 625 | 7000 | 0.44 | 1070.34 | G300E | 3333909.09 | 26.16 | G300E | 1377409.09 | 10.81
162 | Story11 | B59 | 40 MPa RC Beam (25 cm x 25 cm) | Beam | 40MPa | Concrete Rectangular | 250 | 250 | 625 | 7000 | 0.44 | 1070.34 | G300E | 3422045.45 | 26.85 | G300E | 970772.73 | 7.62
163 | Story11 | B6 | 40 MPa RC Beam (25 cm x 25 cm) | Beam | 40MPa | Concrete Rectangular | 250 | 250 | 625 | 7000 | 0.44 | 1070.34 | G300E | 3320545.45 | 26.05 | G300E | 1377409.09 | 10.81
164 | Story11 | B60 | 40 MPa RC Beam (25 cm x 25 cm) | Beam | 40MPa | Concrete Rectangular | 250 | 250 | 625 | 7000 | 0.44 | 1070.34 | G300E | 3204090.91 | 25.14 | G300E | 845356.59 | 6.63
165 | Story11 | B7 | 40 MPa RC Beam (27.5 cm x 25 cm) | Beam | 40MPa | Concrete Rectangular | 250 | 275 | 687.5 | 4600 | 0.32 | 773.7 | G300E | 2737657.14 | 21.48 | G300E | 829658.05 | 6.51
166 | Story11 | B8 | 40 MPa RC Beam (25 cm x 25 cm) | Beam | 40MPa | Concrete Rectangular | 250 | 250 | 625 | 7000 | 0.44 | 1070.34 | G300E | 3343136.36 | 26.23 | G300E | 970772.73 | 7.62
167 | Story11 | B9 | 40 MPa RC Beam (27.5 cm x 25 cm) | Beam | 40MPa | Concrete Rectangular | 250 | 275 | 687.5 | 4600 | 0.32 | 773.7 | G300E | 2420257.14 | 18.99 | G300E | 803303.59 | 6.3
168 | Story12 | B1 | 40 MPa RC Beam (25 cm x 25 cm) | Beam | 40MPa | Concrete Rectangular | 250 | 250 | 625 | 4600 | 0.29 | 703.36 | G300E | 2264185.71 | 17.77 | G300E | 909130.04 | 7.13
169 | Story12 | B10 | 40 MPa RC Beam (25 cm x 25 cm) | Beam | 40MPa | Concrete Rectangular | 250 | 250 | 625 | 7000 | 0.44 | 1070.34 | G300E | 3136000 | 24.61 | G300E | 850129.32 | 6.67
170 | Story12 | B11 | 40 MPa RC Beam (25 cm x 25 cm) | Beam | 40MPa | Concrete Rectangular | 250 | 250 | 625 | 4600 | 0.29 | 703.36 | G300E | 1738800 | 13.64 | G300E | 885171.43 | 6.95
171 | Story12 | B12 | 40 MPa RC Beam (25 cm x 25 cm) | Beam | 40MPa | Concrete Rectangular | 250 | 250 | 625 | 4600 | 0.29 | 703.36 | G300E | 2133414.29 | 16.74 | G300E | 874328.57 | 6.86
172 | Story12 | B13 | 40 MPa RC Beam (27.5 cm x 25 cm) | Beam | 40MPa | Concrete Rectangular | 250 | 275 | 687.5 | 7000 | 0.48 | 1177.37 | G300E | 4319000 | 33.89 | G300E | 1031218.2 | 8.09
173 | Story12 | B14 | 40 MPa RC Beam (27.5 cm x 25 cm) | Beam | 40MPa | Concrete Rectangular | 250 | 275 | 687.5 | 4600 | 0.32 | 773.7 | G300E | 2398900 | 18.82 | G300E | 803303.59 | 6.3
174 | Story12 | B15 | 40 MPa RC Beam (27.5 cm x 25 cm) | Beam | 40MPa | Concrete Rectangular | 250 | 275 | 687.5 | 7000 | 0.48 | 1177.37 | G300E | 2877318.18 | 22.58 | G300E | 2529042.25 | 19.84
175 | Story12 | B16 | 40 MPa RC Beam (27.5 cm x 25 cm) | Beam | 40MPa | Concrete Rectangular | 250 | 275 | 687.5 | 4800 | 0.33 | 807.34 | G300E | 3689280 | 28.95 | G300E | 1866440.88 | 14.64
176 | Story12 | B17 | 40 MPa RC Beam (27.5 cm x 25 cm) | Beam | 40MPa | Concrete Rectangular | 250 | 275 | 687.5 | 7000 | 0.48 | 1177.37 | G300E | 2447772.73 | 19.21 | G300E | 1730590.91 | 13.58
177 | Story12 | B18 | 40 MPa RC Beam (27.5 cm x 25 cm) | Beam | 40MPa | Concrete Rectangular | 250 | 275 | 687.5 | 4800 | 0.33 | 807.34 | G300E | 3367040 | 26.42 | G300E | 1380613.92 | 10.83
178 | Story12 | B19 | 40 MPa RC Beam (27.5 cm x 25 cm) | Beam | 40MPa | Concrete Rectangular | 250 | 275 | 687.5 | 7000 | 0.48 | 1177.37 | G300E | 3381636.36 | 26.53 | G300E | 2503521.12 | 19.64
179 | Story12 | B2 | 40 MPa RC Beam (25 cm x 25 cm) | Beam | 40MPa | Concrete Rectangular | 250 | 250 | 625 | 7000 | 0.44 | 1070.34 | G300E | 3794318.18 | 29.77 | G300E | 1040083.86 | 8.16
180 | Story12 | B20 | 40 MPa RC Beam (27.5 cm x 25 cm) | Beam | 40MPa | Concrete Rectangular | 250 | 275 | 687.5 | 4600 | 0.32 | 773.7 | G300E | 2140971.43 | 16.8 | G300E | 750594.65 | 5.89
181 | Story12 | B21 | 40 MPa RC Beam (27.5 cm x 25 cm) | Beam | 40MPa | Concrete Rectangular | 250 | 275 | 687.5 | 7000 | 0.48 | 1177.37 | G300E | 4319636.36 | 33.89 | G300E | 805010.18 | 6.32
182 | Story12 | B22 | 40 MPa RC Beam (25 cm x 25 cm) | Beam | 40MPa | Concrete Rectangular | 250 | 250 | 625 | 4600 | 0.29 | 703.36 | G300E | 1825871.43 | 14.33 | G300E | 874328.57 | 6.86
183 | Story12 | B23 | 40 MPa RC Beam (25 cm x 25 cm) | Beam | 40MPa | Concrete Rectangular | 250 | 250 | 625 | 4600 | 0.29 | 703.36 | G300E | 2168242.86 | 17.01 | G300E | 873342.86 | 6.85
184 | Story12 | B24 | 40 MPa RC Beam (27.5 cm x 25 cm) | Beam | 40MPa | Concrete Rectangular | 250 | 275 | 687.5 | 7000 | 0.48 | 1177.37 | G300E | 4723090.91 | 37.06 | G300E | 807645.68 | 6.34
185 | Story12 | B25 | 40 MPa RC Beam (27.5 cm x 25 cm) | Beam | 40MPa | Concrete Rectangular | 250 | 275 | 687.5 | 4600 | 0.32 | 773.7 | G300E | 2243814.29 | 17.61 | G300E | 803303.59 | 6.3
186 | Story12 | B26 | 40 MPa RC Beam (27.5 cm x 25 cm) | Beam | 40MPa | Concrete Rectangular | 250 | 275 | 687.5 | 7200 | 0.5 | 1211.01 | G300E | 5143304.35 | 40.36 | G300E | 2733830.45 | 21.45
187 | Story12 | B3 | 40 MPa RC Beam (27.5 cm x 25 cm) | Beam | 40MPa | Concrete Rectangular | 250 | 275 | 687.5 | 4600 | 0.32 | 773.7 | G300E | 2606885.71 | 20.45 | G300E | 803303.59 | 6.3
188 | Story12 | B30 | 40 MPa RC Beam (27.5 cm x 25 cm) | Beam | 40MPa | Concrete Rectangular | 250 | 275 | 687.5 | 7000 | 0.48 | 1177.37 | G300E | 4980347.83 | 39.08 | G300E | 2648742.93 | 20.78
189 | Story12 | B31 | 40 MPa RC Beam (27.5 cm x 25 cm) | Beam | 40MPa | Concrete Rectangular | 250 | 275 | 687.5 | 4600 | 0.32 | 773.7 | G300E | 1842628.57 | 14.46 | G300E | 697885.71 | 5.48
190 | Story12 | B32 | 40 MPa RC Beam (27.5 cm x 25 cm) | Beam | 40MPa | Concrete Rectangular | 250 | 275 | 687.5 | 7000 | 0.48 | 1177.37 | G300E | 4723409.09 | 37.06 | G300E | 807676.31 | 6.34
191 | Story12 | B33 | 40 MPa RC Beam (25 cm x 25 cm) | Beam | 40MPa | Concrete Rectangular | 250 | 250 | 625 | 4600 | 0.29 | 703.36 | G300E | 1787100 | 14.02 | G300E | 873342.86 | 6.85
192 | Story12 | B34 | 40 MPa RC Beam (25 cm x 25 cm) | Beam | 40MPa | Concrete Rectangular | 250 | 250 | 625 | 4600 | 0.29 | 703.36 | G300E | 2133085.71 | 16.74 | G300E | 874328.57 | 6.86
193 | Story12 | B35 | 40 MPa RC Beam (27.5 cm x 25 cm) | Beam | 40MPa | Concrete Rectangular | 250 | 275 | 687.5 | 7000 | 0.48 | 1177.37 | G300E | 4725636.36 | 37.08 | G300E | 807653.56 | 6.34
194 | Story12 | B36 | 40 MPa RC Beam (27.5 cm x 25 cm) | Beam | 40MPa | Concrete Rectangular | 250 | 275 | 687.5 | 4600 | 0.32 | 773.7 | G300E | 2399228.57 | 18.83 | G300E | 803303.59 | 6.3
195 | Story12 | B37 | 40 MPa RC Beam (27.5 cm x 25 cm) | Beam | 40MPa | Concrete Rectangular | 250 | 275 | 687.5 | 7200 | 0.5 | 1211.01 | G300E | 5137982.61 | 40.31 | G300E | 2734685.77 | 21.46
196 | Story12 | B38 | 40 MPa RC Beam (27.5 cm x 25 cm) | Beam | 40MPa | Concrete Rectangular | 250 | 275 | 687.5 | 4600 | 0.32 | 773.7 | G300E | 3406146.67 | 26.73 | G300E | 1652448.34 | 12.97
197 | Story12 | B4 | 40 MPa RC Beam (25 cm x 25 cm) | Beam | 40MPa | Concrete Rectangular | 250 | 250 | 625 | 7000 | 0.44 | 1070.34 | G300E | 3336666.67 | 26.18 | G300E | 1289142.6 | 10.12
198 | Story12 | B40 | 40 MPa RC Beam (27.5 cm x 25 cm) | Beam | 40MPa | Concrete Rectangular | 250 | 275 | 687.5 | 4600 | 0.32 | 773.7 | G300E | 3228893.33 | 25.34 | G300E | 1652448.34 | 12.97
199 | Story12 | B41 | 40 MPa RC Beam (27.5 cm x 25 cm) | Beam | 40MPa | Concrete Rectangular | 250 | 275 | 687.5 | 7000 | 0.48 | 1177.37 | G300E | 4994956.52 | 39.19 | G300E | 2650199.7 | 20.79
200 | Story12 | B42 | 40 MPa RC Beam (27.5 cm x 25 cm) | Beam | 40MPa | Concrete Rectangular | 250 | 275 | 687.5 | 4600 | 0.32 | 773.7 | G300E | 2142614.29 | 16.81 | G300E | 750594.65 | 5.89
201 | Story12 | B43 | 40 MPa RC Beam (27.5 cm x 25 cm) | Beam | 40MPa | Concrete Rectangular | 250 | 275 | 687.5 | 7000 | 0.48 | 1177.37 | G300E | 4725318.18 | 37.08 | G300E | 807677.18 | 6.34
202 | Story12 | B44 | 40 MPa RC Beam (25 cm x 25 cm) | Beam | 40MPa | Concrete Rectangular | 250 | 250 | 625 | 4600 | 0.29 | 703.36 | G300E | 1826200 | 14.33 | G300E | 874328.57 | 6.86
203 | Story12 | B45 | 40 MPa RC Beam (25 cm x 25 cm) | Beam | 40MPa | Concrete Rectangular | 250 | 250 | 625 | 4600 | 0.29 | 703.36 | G300E | 2263857.14 | 17.76 | G300E | 909130.04 | 7.13
204 | Story12 | B46 | 40 MPa RC Beam (27.5 cm x 25 cm) | Beam | 40MPa | Concrete Rectangular | 250 | 275 | 687.5 | 7000 | 0.48 | 1177.37 | G300E | 4324727.27 | 33.93 | G300E | 1030269.78 | 8.08
205 | Story12 | B47 | 40 MPa RC Beam (27.5 cm x 25 cm) | Beam | 40MPa | Concrete Rectangular | 250 | 275 | 687.5 | 4600 | 0.32 | 773.7 | G300E | 2586514.29 | 20.29 | G300E | 803303.59 | 6.3
206 | Story12 | B48 | 40 MPa RC Beam (27.5 cm x 25 cm) | Beam | 40MPa | Concrete Rectangular | 250 | 275 | 687.5 | 7000 | 0.48 | 1177.37 | G300E | 3466272.73 | 27.2 | G300E | 2503521.12 | 19.64
207 | Story12 | B49 | 40 MPa RC Beam (27.5 cm x 25 cm) | Beam | 40MPa | Concrete Rectangular | 250 | 275 | 687.5 | 4600 | 0.32 | 773.7 | G300E | 2777742.86 | 21.8 | G300E | 856012.52 | 6.72
208 | Story12 | B5 | 40 MPa RC Beam (27.5 cm x 25 cm) | Beam | 40MPa | Concrete Rectangular | 250 | 275 | 687.5 | 4600 | 0.32 | 773.7 | G300E | 2775771.43 | 21.78 | G300E | 829658.05 | 6.51
209 | Story12 | B50 | 40 MPa RC Beam (27.5 cm x 25 cm) | Beam | 40MPa | Concrete Rectangular | 250 | 275 | 687.5 | 7000 | 0.48 | 1177.37 | G300E | 2448727.27 | 19.21 | G300E | 1736318.18 | 13.62
210 | Story12 | B51 | 40 MPa RC Beam (27.5 cm x 25 cm) | Beam | 40MPa | Concrete Rectangular | 250 | 275 | 687.5 | 4600 | 0.32 | 773.7 | G300E | 2740285.71 | 21.5 | G300E | 829658.05 | 6.51
211 | Story12 | B52 | 40 MPa RC Beam (27.5 cm x 25 cm) | Beam | 40MPa | Concrete Rectangular | 250 | 275 | 687.5 | 7000 | 0.48 | 1177.37 | G300E | 3466272.73 | 27.2 | G300E | 2503521.12 | 19.64
212 | Story12 | B53 | 40 MPa RC Beam (27.5 cm x 25 cm) | Beam | 40MPa | Concrete Rectangular | 250 | 275 | 687.5 | 4600 | 0.32 | 773.7 | G300E | 2419928.57 | 18.99 | G300E | 803303.59 | 6.3
213 | Story12 | B54 | 40 MPa RC Beam (27.5 cm x 25 cm) | Beam | 40MPa | Concrete Rectangular | 250 | 275 | 687.5 | 7000 | 0.48 | 1177.37 | G300E | 4324409.09 | 33.93 | G300E | 805010.18 | 6.32
214 | Story12 | B55 | 40 MPa RC Beam (25 cm x 25 cm) | Beam | 40MPa | Concrete Rectangular | 250 | 250 | 625 | 4600 | 0.29 | 703.36 | G300E | 1738800 | 13.64 | G300E | 885171.43 | 6.95
215 | Story12 | B56 | 40 MPa RC Beam (25 cm x 25 cm) | Beam | 40MPa | Concrete Rectangular | 250 | 250 | 625 | 7000 | 0.44 | 1070.34 | G300E | 3880545.45 | 30.45 | G300E | 1038174.77 | 8.15
216 | Story12 | B57 | 40 MPa RC Beam (25 cm x 25 cm) | Beam | 40MPa | Concrete Rectangular | 250 | 250 | 625 | 7000 | 0.44 | 1070.34 | G300E | 3447818.18 | 27.05 | G300E | 1221818.18 | 9.59
217 | Story12 | B58 | 40 MPa RC Beam (25 cm x 25 cm) | Beam | 40MPa | Concrete Rectangular | 250 | 250 | 625 | 7000 | 0.44 | 1070.34 | G300E | 3345363.64 | 26.25 | G300E | 1483363.64 | 11.64
218 | Story12 | B59 | 40 MPa RC Beam (25 cm x 25 cm) | Beam | 40MPa | Concrete Rectangular | 250 | 250 | 625 | 7000 | 0.44 | 1070.34 | G300E | 3447181.82 | 27.05 | G300E | 966954.55 | 7.59
219 | Story12 | B6 | 40 MPa RC Beam (25 cm x 25 cm) | Beam | 40MPa | Concrete Rectangular | 250 | 250 | 625 | 7000 | 0.44 | 1070.34 | G300E | 3333909.09 | 26.16 | G300E | 1377409.09 | 10.81
220 | Story12 | B60 | 40 MPa RC Beam (25 cm x 25 cm) | Beam | 40MPa | Concrete Rectangular | 250 | 250 | 625 | 7000 | 0.44 | 1070.34 | G300E | 3222227.27 | 25.28 | G300E | 850129.32 | 6.67
221 | Story12 | B7 | 40 MPa RC Beam (27.5 cm x 25 cm) | Beam | 40MPa | Concrete Rectangular | 250 | 275 | 687.5 | 4600 | 0.32 | 773.7 | G300E | 2737657.14 | 21.48 | G300E | 829658.05 | 6.51
222 | Story12 | B8 | 40 MPa RC Beam (25 cm x 25 cm) | Beam | 40MPa | Concrete Rectangular | 250 | 250 | 625 | 7000 | 0.44 | 1070.34 | G300E | 3370818.18 | 26.45 | G300E | 966954.55 | 7.59
223 | Story12 | B9 | 40 MPa RC Beam (27.5 cm x 25 cm) | Beam | 40MPa | Concrete Rectangular | 250 | 275 | 687.5 | 4600 | 0.32 | 773.7 | G300E | 2420585.71 | 18.99 | G300E | 803303.59 | 6.3
224 | Story13 | B1 | 40 MPa RC Beam (25 cm x 25 cm) | Beam | 40MPa | Concrete Rectangular | 250 | 250 | 625 | 4612.5 | 0.29 | 705.28 | G300E | 2318357.81 | 18.19 | G300E | 1077547.75 | 8.45
225 | Story13 | B10 | 40 MPa RC Beam (25 cm x 25 cm) | Beam | 40MPa | Concrete Rectangular | 250 | 250 | 625 | 7012.5 | 0.44 | 1072.25 | G300E | 3175201.56 | 24.91 | G300E | 1015571.43 | 7.97
226 | Story13 | B11 | 40 MPa RC Beam (25 cm x 25 cm) | Beam | 40MPa | Concrete Rectangular | 250 | 250 | 625 | 4612.5 | 0.29 | 705.28 | G300E | 1825685.16 | 14.33 | G300E | 1056527 | 8.29
227 | Story13 | B12 | 40 MPa RC Beam (25 cm x 25 cm) | Beam | 40MPa | Concrete Rectangular | 250 | 250 | 625 | 4612.5 | 0.29 | 705.28 | G300E | 2103876.56 | 16.51 | G300E | 1022821.88 | 8.03
228 | Story13 | B13 | 40 MPa RC Beam (30 cm x 25 cm) | Beam | 40MPa | Concrete Rectangular | 250 | 300 | 750 | 7012.5 | 0.53 | 1286.7 | G300E | 3951543.75 | 31.01 | G300E | 1146305.32 | 8.99
229 | Story13 | B14 | 40 MPa RC Beam (30 cm x 25 cm) | Beam | 40MPa | Concrete Rectangular | 250 | 300 | 750 | 4612.5 | 0.35 | 846.33 | G300E | 2265890.62 | 17.78 | G300E | 968049.59 | 7.6
230 | Story13 | B15 | 40 MPa RC Beam (30 cm x 25 cm) | Beam | 40MPa | Concrete Rectangular | 250 | 300 | 750 | 7012.5 | 0.53 | 1286.7 | G300E | 2759710.94 | 21.65 | G300E | 2687833.4 | 21.09
231 | Story13 | B16 | 40 MPa RC Beam (30 cm x 25 cm) | Beam | 40MPa | Concrete Rectangular | 250 | 300 | 750 | 4800 | 0.36 | 880.73 | G300E | 2994880 | 23.5 | G300E | 1936640.64 | 15.2
232 | Story13 | B17 | 40 MPa RC Beam (30 cm x 25 cm) | Beam | 40MPa | Concrete Rectangular | 250 | 300 | 750 | 7012.5 | 0.53 | 1286.7 | G300E | 2338084.37 | 18.35 | G300E | 1871168.75 | 14.68
233 | Story13 | B18 | 40 MPa RC Beam (30 cm x 25 cm) | Beam | 40MPa | Concrete Rectangular | 250 | 300 | 750 | 4800 | 0.36 | 880.73 | G300E | 2993100 | 23.48 | G300E | 1464900.6 | 11.49
234 | Story13 | B19 | 40 MPa RC Beam (30 cm x 25 cm) | Beam | 40MPa | Concrete Rectangular | 250 | 300 | 750 | 7012.5 | 0.53 | 1286.7 | G300E | 3129328.12 | 24.55 | G300E | 2662266.7 | 20.89
235 | Story13 | B2 | 40 MPa RC Beam (25 cm x 25 cm) | Beam | 40MPa | Concrete Rectangular | 250 | 250 | 625 | 7012.5 | 0.44 | 1072.25 | G300E | 3798145.31 | 29.8 | G300E | 1201694.87 | 9.43
236 | Story13 | B20 | 40 MPa RC Beam (30 cm x 25 cm) | Beam | 40MPa | Concrete Rectangular | 250 | 300 | 750 | 4612.5 | 0.35 | 846.33 | G300E | 2049391.41 | 16.08 | G300E | 917599.8 | 7.2
237 | Story13 | B21 | 40 MPa RC Beam (30 cm x 25 cm) | Beam | 40MPa | Concrete Rectangular | 250 | 300 | 750 | 7012.5 | 0.53 | 1286.7 | G300E | 3951835.94 | 31.01 | G300E | 1036462.99 | 8.13
238 | Story13 | B22 | 40 MPa RC Beam (25 cm x 25 cm) | Beam | 40MPa | Concrete Rectangular | 250 | 250 | 625 | 4612.5 | 0.29 | 705.28 | G300E | 1906403.91 | 14.96 | G300E | 1022821.88 | 8.03
239 | Story13 | B23 | 40 MPa RC Beam (25 cm x 25 cm) | Beam | 40MPa | Concrete Rectangular | 250 | 250 | 625 | 4612.5 | 0.29 | 705.28 | G300E | 2194396.88 | 17.22 | G300E | 1019362.5 | 8
240 | Story13 | B24 | 40 MPa RC Beam (30 cm x 25 cm) | Beam | 40MPa | Concrete Rectangular | 250 | 300 | 750 | 7012.5 | 0.53 | 1286.7 | G300E | 4310934.38 | 33.83 | G300E | 1065375.52 | 8.36
241 | Story13 | B25 | 40 MPa RC Beam (30 cm x 25 cm) | Beam | 40MPa | Concrete Rectangular | 250 | 300 | 750 | 4612.5 | 0.35 | 846.33 | G300E | 1891125 | 14.84 | G300E | 867150 | 6.8
242 | Story13 | B26 | 40 MPa RC Beam (30 cm x 25 cm) | Beam | 40MPa | Concrete Rectangular | 250 | 300 | 750 | 7200 | 0.54 | 1321.1 | G300E | 4414200 | 34.64 | G300E | 2862750.9 | 22.46
243 | Story13 | B3 | 40 MPa RC Beam (30 cm x 25 cm) | Beam | 40MPa | Concrete Rectangular | 250 | 300 | 750 | 4612.5 | 0.35 | 846.33 | G300E | 2348339.06 | 18.43 | G300E | 968049.59 | 7.6
244 | Story13 | B30 | 40 MPa RC Beam (30 cm x 25 cm) | Beam | 40MPa | Concrete Rectangular | 250 | 300 | 750 | 7012.5 | 0.53 | 1286.7 | G300E | 4289604.69 | 33.66 | G300E | 2781187.6 | 21.82
245 | Story13 | B31 | 40 MPa RC Beam (30 cm x 25 cm) | Beam | 40MPa | Concrete Rectangular | 250 | 300 | 750 | 4612.5 | 0.35 | 846.33 | G300E | 1812135.94 | 14.22 | G300E | 867150 | 6.8
246 | Story13 | B32 | 40 MPa RC Beam (30 cm x 25 cm) | Beam | 40MPa | Concrete Rectangular | 250 | 300 | 750 | 7012.5 | 0.53 | 1286.7 | G300E | 4310350 | 33.82 | G300E | 1065393.93 | 8.36
247 | Story13 | B33 | 40 MPa RC Beam (25 cm x 25 cm) | Beam | 40MPa | Concrete Rectangular | 250 | 250 | 625 | 4612.5 | 0.29 | 705.28 | G300E | 1867774.22 | 14.66 | G300E | 1019362.5 | 8
248 | Story13 | B34 | 40 MPa RC Beam (25 cm x 25 cm) | Beam | 40MPa | Concrete Rectangular | 250 | 250 | 625 | 4612.5 | 0.29 | 705.28 | G300E | 2104453.12 | 16.51 | G300E | 1022821.88 | 8.03
249 | Story13 | B35 | 40 MPa RC Beam (30 cm x 25 cm) | Beam | 40MPa | Concrete Rectangular | 250 | 300 | 750 | 7012.5 | 0.53 | 1286.7 | G300E | 4310934.38 | 33.83 | G300E | 1065379.91 | 8.36
250 | Story13 | B36 | 40 MPa RC Beam (30 cm x 25 cm) | Beam | 40MPa | Concrete Rectangular | 250 | 300 | 750 | 4612.5 | 0.35 | 846.33 | G300E | 2265314.06 | 17.77 | G300E | 968049.59 | 7.6
251 | Story13 | B37 | 40 MPa RC Beam (30 cm x 25 cm) | Beam | 40MPa | Concrete Rectangular | 250 | 300 | 750 | 7200 | 0.54 | 1321.1 | G300E | 4413300 | 34.63 | G300E | 2863950.9 | 22.47
252 | Story13 | B38 | 40 MPa RC Beam (30 cm x 25 cm) | Beam | 40MPa | Concrete Rectangular | 250 | 300 | 750 | 4612.5 | 0.35 | 846.33 | G300E | 2932108.59 | 23.01 | G300E | 1411137.3 | 11.07
253 | Story13 | B4 | 40 MPa RC Beam (25 cm x 25 cm) | Beam | 40MPa | Concrete Rectangular | 250 | 250 | 625 | 7012.5 | 0.44 | 1072.25 | G300E | 3389667.19 | 26.6 | G300E | 1180997.77 | 9.27
254 | Story13 | B40 | 40 MPa RC Beam (30 cm x 25 cm) | Beam | 40MPa | Concrete Rectangular | 250 | 300 | 750 | 4612.5 | 0.35 | 846.33 | G300E | 2879064.84 | 22.59 | G300E | 1411137.3 | 11.07
255 | Story13 | B41 | 40 MPa RC Beam (30 cm x 25 cm) | Beam | 40MPa | Concrete Rectangular | 250 | 300 | 750 | 7012.5 | 0.53 | 1286.7 | G300E | 4298370.31 | 33.73 | G300E | 2781187.6 | 21.82
256 | Story13 | B42 | 40 MPa RC Beam (30 cm x 25 cm) | Beam | 40MPa | Concrete Rectangular | 250 | 300 | 750 | 4612.5 | 0.35 | 846.33 | G300E | 2050256.25 | 16.09 | G300E | 917599.8 | 7.2
257 | Story13 | B43 | 40 MPa RC Beam (30 cm x 25 cm) | Beam | 40MPa | Concrete Rectangular | 250 | 300 | 750 | 7012.5 | 0.53 | 1286.7 | G300E | 4310642.19 | 33.82 | G300E | 1065394.81 | 8.36
258 | Story13 | B44 | 40 MPa RC Beam (25 cm x 25 cm) | Beam | 40MPa | Concrete Rectangular | 250 | 250 | 625 | 4612.5 | 0.29 | 705.28 | G300E | 1906403.91 | 14.96 | G300E | 1022821.88 | 8.03
259 | Story13 | B45 | 40 MPa RC Beam (25 cm x 25 cm) | Beam | 40MPa | Concrete Rectangular | 250 | 250 | 625 | 4612.5 | 0.29 | 705.28 | G300E | 2318646.09 | 18.19 | G300E | 1077547.75 | 8.45
260 | Story13 | B46 | 40 MPa RC Beam (30 cm x 25 cm) | Beam | 40MPa | Concrete Rectangular | 250 | 300 | 750 | 7012.5 | 0.53 | 1286.7 | G300E | 3955634.38 | 31.04 | G300E | 1146314.09 | 8.99
261 | Story13 | B47 | 40 MPa RC Beam (30 cm x 25 cm) | Beam | 40MPa | Concrete Rectangular | 250 | 300 | 750 | 4612.5 | 0.35 | 846.33 | G300E | 2332771.88 | 18.3 | G300E | 968049.59 | 7.6
262 | Story13 | B48 | 40 MPa RC Beam (30 cm x 25 cm) | Beam | 40MPa | Concrete Rectangular | 250 | 300 | 750 | 7012.5 | 0.53 | 1286.7 | G300E | 3140431.25 | 24.64 | G300E | 2662266.7 | 20.89
263 | Story13 | B49 | 40 MPa RC Beam (30 cm x 25 cm) | Beam | 40MPa | Concrete Rectangular | 250 | 300 | 750 | 4612.5 | 0.35 | 846.33 | G300E | 2571180.47 | 20.17 | G300E | 1018499.39 | 7.99
264 | Story13 | B5 | 40 MPa RC Beam (30 cm x 25 cm) | Beam | 40MPa | Concrete Rectangular | 250 | 300 | 750 | 4612.5 | 0.35 | 846.33 | G300E | 2569450.78 | 20.16 | G300E | 1043724.28 | 8.19
265 | Story13 | B50 | 40 MPa RC Beam (30 cm x 25 cm) | Beam | 40MPa | Concrete Rectangular | 250 | 300 | 750 | 7012.5 | 0.53 | 1286.7 | G300E | 2336039.06 | 18.33 | G300E | 1879350 | 14.75
266 | Story13 | B51 | 40 MPa RC Beam (30 cm x 25 cm) | Beam | 40MPa | Concrete Rectangular | 250 | 300 | 750 | 4612.5 | 0.35 | 846.33 | G300E | 2544658.59 | 19.97 | G300E | 1043724.28 | 8.19
267 | Story13 | B52 | 40 MPa RC Beam (30 cm x 25 cm) | Beam | 40MPa | Concrete Rectangular | 250 | 300 | 750 | 7012.5 | 0.53 | 1286.7 | G300E | 3141307.81 | 24.65 | G300E | 2662266.7 | 20.89
268 | Story13 | B53 | 40 MPa RC Beam (30 cm x 25 cm) | Beam | 40MPa | Concrete Rectangular | 250 | 300 | 750 | 4612.5 | 0.35 | 846.33 | G300E | 2192378.91 | 17.2 | G300E | 968049.59 | 7.6
269 | Story13 | B54 | 40 MPa RC Beam (30 cm x 25 cm) | Beam | 40MPa | Concrete Rectangular | 250 | 300 | 750 | 7012.5 | 0.53 | 1286.7 | G300E | 3955634.38 | 31.04 | G300E | 1036462.99 | 8.13
270 | Story13 | B55 | 40 MPa RC Beam (25 cm x 25 cm) | Beam | 40MPa | Concrete Rectangular | 250 | 250 | 625 | 4612.5 | 0.29 | 705.28 | G300E | 1825685.16 | 14.33 | G300E | 1056527 | 8.29
271 | Story13 | B56 | 40 MPa RC Beam (25 cm x 25 cm) | Beam | 40MPa | Concrete Rectangular | 250 | 250 | 625 | 7012.5 | 0.44 | 1072.25 | G300E | 3820935.94 | 29.98 | G300E | 1198188.62 | 9.4
272 | Story13 | B57 | 40 MPa RC Beam (25 cm x 25 cm) | Beam | 40MPa | Concrete Rectangular | 250 | 250 | 625 | 7012.5 | 0.44 | 1072.25 | G300E | 3462129.69 | 27.17 | G300E | 1217837.5 | 9.56
273 | Story13 | B58 | 40 MPa RC Beam (25 cm x 25 cm) | Beam | 40MPa | Concrete Rectangular | 250 | 250 | 625 | 7012.5 | 0.44 | 1072.25 | G300E | 3347007.81 | 26.26 | G300E | 1556775 | 12.22
274 | Story13 | B59 | 40 MPa RC Beam (25 cm x 25 cm) | Beam | 40MPa | Concrete Rectangular | 250 | 250 | 625 | 7012.5 | 0.44 | 1072.25 | G300E | 3462129.69 | 27.17 | G300E | 1178100 | 9.24
275 | Story13 | B6 | 40 MPa RC Beam (25 cm x 25 cm) | Beam | 40MPa | Concrete Rectangular | 250 | 250 | 625 | 7012.5 | 0.44 | 1072.25 | G300E | 3336781.25 | 26.18 | G300E | 1556775 | 12.22
276 | Story13 | B60 | 40 MPa RC Beam (25 cm x 25 cm) | Beam | 40MPa | Concrete Rectangular | 250 | 250 | 625 | 7012.5 | 0.44 | 1072.25 | G300E | 3198576.56 | 25.1 | G300E | 1015571.43 | 7.97
277 | Story13 | B7 | 40 MPa RC Beam (30 cm x 25 cm) | Beam | 40MPa | Concrete Rectangular | 250 | 300 | 750 | 4612.5 | 0.35 | 846.33 | G300E | 2543505.47 | 19.96 | G300E | 1043724.28 | 8.19
278 | Story13 | B8 | 40 MPa RC Beam (25 cm x 25 cm) | Beam | 40MPa | Concrete Rectangular | 250 | 250 | 625 | 7012.5 | 0.44 | 1072.25 | G300E | 3387621.88 | 26.58 | G300E | 1179268.75 | 9.25
279 | Story13 | B9 | 40 MPa RC Beam (30 cm x 25 cm) | Beam | 40MPa | Concrete Rectangular | 250 | 300 | 750 | 4612.5 | 0.35 | 846.33 | G300E | 2192090.62 | 17.2 | G300E | 968049.59 | 7.6
280 | Story14 | B1 | 40 MPa RC Beam (25 cm x 25 cm) | Beam | 40MPa | Concrete Rectangular | 250 | 250 | 625 | 4612.5 | 0.29 | 705.28 | G300E | 2044490.62 | 16.04 | G300E | 1051025.87 | 8.25
281 | Story14 | B10 | 40 MPa RC Beam (25 cm x 25 cm) | Beam | 40MPa | Concrete Rectangular | 250 | 250 | 625 | 7012.5 | 0.44 | 1072.25 | G300E | 3193025 | 25.05 | G300E | 1000377.68 | 7.85
282 | Story14 | B11 | 40 MPa RC Beam (25 cm x 25 cm) | Beam | 40MPa | Concrete Rectangular | 250 | 250 | 625 | 4612.5 | 0.29 | 705.28 | G300E | 1813577.34 | 14.23 | G300E | 1030005.12 | 8.08
283 | Story14 | B12 | 40 MPa RC Beam (25 cm x 25 cm) | Beam | 40MPa | Concrete Rectangular | 250 | 250 | 625 | 4612.5 | 0.29 | 705.28 | G300E | 2038436.72 | 15.99 | G300E | 990534.38 | 7.77
284 | Story14 | B13 | 40 MPa RC Beam (30 cm x 25 cm) | Beam | 40MPa | Concrete Rectangular | 250 | 300 | 750 | 7012.5 | 0.53 | 1286.7 | G300E | 3793762.5 | 29.77 | G300E | 1034435.5 | 8.12
285 | Story14 | B14 | 40 MPa RC Beam (30 cm x 25 cm) | Beam | 40MPa | Concrete Rectangular | 250 | 300 | 750 | 4612.5 | 0.35 | 846.33 | G300E | 2075625 | 16.29 | G300E | 1134387.3 | 8.9
286 | Story14 | B15 | 40 MPa RC Beam (30 cm x 25 cm) | Beam | 40MPa | Concrete Rectangular | 250 | 300 | 750 | 7012.5 | 0.53 | 1286.7 | G300E | 2671470.31 | 20.96 | G300E | 2687833.4 | 21.09
287 | Story14 | B16 | 40 MPa RC Beam (30 cm x 25 cm) | Beam | 40MPa | Concrete Rectangular | 250 | 300 | 750 | 4800 | 0.36 | 880.73 | G300E | 2947840 | 23.13 | G300E | 1973280.96 | 15.48
288 | Story14 | B17 | 40 MPa RC Beam (30 cm x 25 cm) | Beam | 40MPa | Concrete Rectangular | 250 | 300 | 750 | 7012.5 | 0.53 | 1286.7 | G300E | 2409378.12 | 18.9 | G300E | 1820912.5 | 14.29
289 | Story14 | B18 | 40 MPa RC Beam (30 cm x 25 cm) | Beam | 40MPa | Concrete Rectangular | 250 | 300 | 750 | 4800 | 0.36 | 880.73 | G300E | 2959800 | 23.22 | G300E | 1501950.9 | 11.78
290 | Story14 | B19 | 40 MPa RC Beam (30 cm x 25 cm) | Beam | 40MPa | Concrete Rectangular | 250 | 300 | 750 | 7012.5 | 0.53 | 1286.7 | G300E | 3028815.62 | 23.77 | G300E | 2662266.7 | 20.89
291 | Story14 | B2 | 40 MPa RC Beam (25 cm x 25 cm) | Beam | 40MPa | Concrete Rectangular | 250 | 250 | 625 | 7012.5 | 0.44 | 1072.25 | G300E | 3827071.88 | 30.03 | G300E | 1149101.12 | 9.02
292 | Story14 | B20 | 40 MPa RC Beam (30 cm x 25 cm) | Beam | 40MPa | Concrete Rectangular | 250 | 300 | 750 | 4612.5 | 0.35 | 846.33 | G300E | 1944745.31 | 15.26 | G300E | 1109162.4 | 8.7
293 | Story14 | B21 | 40 MPa RC Beam (30 cm x 25 cm) | Beam | 40MPa | Concrete Rectangular | 250 | 300 | 750 | 7012.5 | 0.53 | 1286.7 | G300E | 3794931.25 | 29.78 | G300E | 1034456.53 | 8.12
294 | Story14 | B22 | 40 MPa RC Beam (25 cm x 25 cm) | Beam | 40MPa | Concrete Rectangular | 250 | 250 | 625 | 4612.5 | 0.29 | 705.28 | G300E | 1900926.56 | 14.92 | G300E | 990534.38 | 7.77
295 | Story14 | B23 | 40 MPa RC Beam (25 cm x 25 cm) | Beam | 40MPa | Concrete Rectangular | 250 | 250 | 625 | 4612.5 | 0.29 | 705.28 | G300E | 2006725.78 | 15.75 | G300E | 989381.25 | 7.76
296 | Story14 | B24 | 40 MPa RC Beam (30 cm x 25 cm) | Beam | 40MPa | Concrete Rectangular | 250 | 300 | 750 | 7012.5 | 0.53 | 1286.7 | G300E | 4149354.69 | 32.56 | G300E | 1063488.28 | 8.34
297 | Story14 | B25 | 40 MPa RC Beam (30 cm x 25 cm) | Beam | 40MPa | Concrete Rectangular | 250 | 300 | 750 | 4612.5 | 0.35 | 846.33 | G300E | 1842693.75 | 14.46 | G300E | 867150 | 6.8
298 | Story14 | B26 | 40 MPa RC Beam (30 cm x 25 cm) | Beam | 40MPa | Concrete Rectangular | 250 | 300 | 750 | 7200 | 0.54 | 1321.1 | G300E | 4538400 | 35.61 | G300E | 2867266.2 | 22.5
299 | Story14 | B3 | 40 MPa RC Beam (30 cm x 25 cm) | Beam | 40MPa | Concrete Rectangular | 250 | 300 | 750 | 4612.5 | 0.35 | 846.33 | G300E | 2296736.72 | 18.02 | G300E | 968049.59 | 7.6
300 | Story14 | B30 | 40 MPa RC Beam (30 cm x 25 cm) | Beam | 40MPa | Concrete Rectangular | 250 | 300 | 750 | 7012.5 | 0.53 | 1286.7 | G300E | 4411154.69 | 34.61 | G300E | 2784962.07 | 21.85
301 | Story14 | B31 | 40 MPa RC Beam (30 cm x 25 cm) | Beam | 40MPa | Concrete Rectangular | 250 | 300 | 750 | 4612.5 | 0.35 | 846.33 | G300E | 1781289.84 | 13.98 | G300E | 867150 | 6.8
302 | Story14 | B32 | 40 MPa RC Beam (30 cm x 25 cm) | Beam | 40MPa | Concrete Rectangular | 250 | 300 | 750 | 7012.5 | 0.53 | 1286.7 | G300E | 4149646.88 | 32.56 | G300E | 1063506.69 | 8.34
303 | Story14 | B33 | 40 MPa RC Beam (25 cm x 25 cm) | Beam | 40MPa | Concrete Rectangular | 250 | 250 | 625 | 4612.5 | 0.29 | 705.28 | G300E | 1863450 | 14.62 | G300E | 989381.25 | 7.76
304 | Story14 | B34 | 40 MPa RC Beam (25 cm x 25 cm) | Beam | 40MPa | Concrete Rectangular | 250 | 250 | 625 | 4612.5 | 0.29 | 705.28 | G300E | 2038436.72 | 15.99 | G300E | 990534.38 | 7.77
305 | Story14 | B35 | 40 MPa RC Beam (30 cm x 25 cm) | Beam | 40MPa | Concrete Rectangular | 250 | 300 | 750 | 7012.5 | 0.53 | 1286.7 | G300E | 4149354.69 | 32.56 | G300E | 1063493.54 | 8.34
306 | Story14 | B36 | 40 MPa RC Beam (30 cm x 25 cm) | Beam | 40MPa | Concrete Rectangular | 250 | 300 | 750 | 4612.5 | 0.35 | 846.33 | G300E | 2075625 | 16.29 | G300E | 1134387.3 | 8.9
307 | Story14 | B37 | 40 MPa RC Beam (30 cm x 25 cm) | Beam | 40MPa | Concrete Rectangular | 250 | 300 | 750 | 7200 | 0.54 | 1321.1 | G300E | 4536900 | 35.6 | G300E | 2868071.1 | 22.5
308 | Story14 | B38 | 40 MPa RC Beam (30 cm x 25 cm) | Beam | 40MPa | Concrete Rectangular | 250 | 300 | 750 | 4612.5 | 0.35 | 846.33 | G300E | 2891172.66 | 22.69 | G300E | 1421515.42 | 11.15
309 | Story14 | B4 | 40 MPa RC Beam (25 cm x 25 cm) | Beam | 40MPa | Concrete Rectangular | 250 | 250 | 625 | 7012.5 | 0.44 | 1072.25 | G300E | 3424437.5 | 26.87 | G300E | 1232714.96 | 9.67
310 | Story14 | B40 | 40 MPa RC Beam (30 cm x 25 cm) | Beam | 40MPa | Concrete Rectangular | 250 | 300 | 750 | 4612.5 | 0.35 | 846.33 | G300E | 2847065.62 | 22.34 | G300E | 1446740.32 | 11.35
311 | Story14 | B41 | 40 MPa RC Beam (30 cm x 25 cm) | Beam | 40MPa | Concrete Rectangular | 250 | 300 | 750 | 7012.5 | 0.53 | 1286.7 | G300E | 4418459.37 | 34.67 | G300E | 2786368.37 | 21.86
312 | Story14 | B42 | 40 MPa RC Beam (30 cm x 25 cm) | Beam | 40MPa | Concrete Rectangular | 250 | 300 | 750 | 4612.5 | 0.35 | 846.33 | G300E | 1945321.88 | 15.26 | G300E | 1109162.4 | 8.7
313 | Story14 | B43 | 40 MPa RC Beam (30 cm x 25 cm) | Beam | 40MPa | Concrete Rectangular | 250 | 300 | 750 | 7012.5 | 0.53 | 1286.7 | G300E | 4149354.69 | 32.56 | G300E | 1063506.69 | 8.34
314 | Story14 | B44 | 40 MPa RC Beam (25 cm x 25 cm) | Beam | 40MPa | Concrete Rectangular | 250 | 250 | 625 | 4612.5 | 0.29 | 705.28 | G300E | 1900926.56 | 14.92 | G300E | 990534.38 | 7.77
315 | Story14 | B45 | 40 MPa RC Beam (25 cm x 25 cm) | Beam | 40MPa | Concrete Rectangular | 250 | 250 | 625 | 4612.5 | 0.29 | 705.28 | G300E | 2044778.91 | 16.04 | G300E | 1051025.87 | 8.25
316 | Story14 | B46 | 40 MPa RC Beam (30 cm x 25 cm) | Beam | 40MPa | Concrete Rectangular | 250 | 300 | 750 | 7012.5 | 0.53 | 1286.7 | G300E | 3864179.69 | 30.32 | G300E | 1034445.14 | 8.12
317 | Story14 | B47 | 40 MPa RC Beam (30 cm x 25 cm) | Beam | 40MPa | Concrete Rectangular | 250 | 300 | 750 | 4612.5 | 0.35 | 846.33 | G300E | 2280881.25 | 17.9 | G300E | 968049.59 | 7.6
318 | Story14 | B48 | 40 MPa RC Beam (30 cm x 25 cm) | Beam | 40MPa | Concrete Rectangular | 250 | 300 | 750 | 7012.5 | 0.53 | 1286.7 | G300E | 3103615.62 | 24.35 | G300E | 2662266.7 | 20.89
319 | Story14 | B49 | 40 MPa RC Beam (30 cm x 25 cm) | Beam | 40MPa | Concrete Rectangular | 250 | 300 | 750 | 4612.5 | 0.35 | 846.33 | G300E | 2505164.06 | 19.66 | G300E | 1018499.39 | 7.99
320 | Story14 | B5 | 40 MPa RC Beam (30 cm x 25 cm) | Beam | 40MPa | Concrete Rectangular | 250 | 300 | 750 | 4612.5 | 0.35 | 846.33 | G300E | 2503722.66 | 19.65 | G300E | 1018499.39 | 7.99
321 | Story14 | B50 | 40 MPa RC Beam (30 cm x 25 cm) | Beam | 40MPa | Concrete Rectangular | 250 | 300 | 750 | 7012.5 | 0.53 | 1286.7 | G300E | 2408209.37 | 18.9 | G300E | 1829093.75 | 14.35
322 | Story14 | B51 | 40 MPa RC Beam (30 cm x 25 cm) | Beam | 40MPa | Concrete Rectangular | 250 | 300 | 750 | 4612.5 | 0.35 | 846.33 | G300E | 2484407.81 | 19.49 | G300E | 1018499.39 | 7.99
323 | Story14 | B52 | 40 MPa RC Beam (30 cm x 25 cm) | Beam | 40MPa | Concrete Rectangular | 250 | 300 | 750 | 7012.5 | 0.53 | 1286.7 | G300E | 3103907.81 | 24.35 | G300E | 2662266.7 | 20.89
324 | Story14 | B53 | 40 MPa RC Beam (30 cm x 25 cm) | Beam | 40MPa | Concrete Rectangular | 250 | 300 | 750 | 4612.5 | 0.35 | 846.33 | G300E | 2164703.91 | 16.99 | G300E | 968049.59 | 7.6
325 | Story14 | B54 | 40 MPa RC Beam (30 cm x 25 cm) | Beam | 40MPa | Concrete Rectangular | 250 | 300 | 750 | 7012.5 | 0.53 | 1286.7 | G300E | 3864179.69 | 30.32 | G300E | 1034456.53 | 8.12
326 | Story14 | B55 | 40 MPa RC Beam (25 cm x 25 cm) | Beam | 40MPa | Concrete Rectangular | 250 | 250 | 625 | 4612.5 | 0.29 | 705.28 | G300E | 1813289.06 | 14.23 | G300E | 1030005.12 | 8.08
327 | Story14 | B56 | 40 MPa RC Beam (25 cm x 25 cm) | Beam | 40MPa | Concrete Rectangular | 250 | 250 | 625 | 7012.5 | 0.44 | 1072.25 | G300E | 3840512.5 | 30.13 | G300E | 1146763.62 | 9
328 | Story14 | B57 | 40 MPa RC Beam (25 cm x 25 cm) | Beam | 40MPa | Concrete Rectangular | 250 | 250 | 625 | 7012.5 | 0.44 | 1072.25 | G300E | 3430573.44 | 26.92 | G300E | 1266048.44 | 9.93
329 | Story14 | B58 | 40 MPa RC Beam (25 cm x 25 cm) | Beam | 40MPa | Concrete Rectangular | 250 | 250 | 625 | 7012.5 | 0.44 | 1072.25 | G300E | 3372428.12 | 26.46 | G300E | 1556775 | 12.22
330 | Story14 | B59 | 40 MPa RC Beam (25 cm x 25 cm) | Beam | 40MPa | Concrete Rectangular | 250 | 250 | 625 | 7012.5 | 0.44 | 1072.25 | G300E | 3430281.25 | 26.92 | G300E | 1167581.25 | 9.16
331 | Story14 | B6 | 40 MPa RC Beam (25 cm x 25 cm) | Beam | 40MPa | Concrete Rectangular | 250 | 250 | 625 | 7012.5 | 0.44 | 1072.25 | G300E | 3246203.12 | 25.47 | G300E | 1556775 | 12.22
332 | Story14 | B60 | 40 MPa RC Beam (25 cm x 25 cm) | Beam | 40MPa | Concrete Rectangular | 250 | 250 | 625 | 7012.5 | 0.44 | 1072.25 | G300E | 3206757.81 | 25.16 | G300E | 1000377.68 | 7.85
333 | Story14 | B7 | 40 MPa RC Beam (30 cm x 25 cm) | Beam | 40MPa | Concrete Rectangular | 250 | 300 | 750 | 4612.5 | 0.35 | 846.33 | G300E | 2482678.12 | 19.48 | G300E | 1018499.39 | 7.99
334 | Story14 | B8 | 40 MPa RC Beam (25 cm x 25 cm) | Beam | 40MPa | Concrete Rectangular | 250 | 250 | 625 | 7012.5 | 0.44 | 1072.25 | G300E | 3423853.12 | 26.86 | G300E | 1167581.25 | 9.16
335 | Story14 | B9 | 40 MPa RC Beam (30 cm x 25 cm) | Beam | 40MPa | Concrete Rectangular | 250 | 300 | 750 | 4612.5 | 0.35 | 846.33 | G300E | 2164703.91 | 16.99 | G300E | 968049.59 | 7.6
336 | Story15 | B1 | 40 MPa RC Beam (25 cm x 25 cm) | Beam | 40MPa | Concrete Rectangular | 250 | 250 | 625 | 4637.5 | 0.29 | 709.1 | G300E | 1994704.69 | 15.65 | G300E | 959962.5 | 7.53
337 | Story15 | B10 | 40 MPa RC Beam (25 cm x 25 cm) | Beam | 40MPa | Concrete Rectangular | 250 | 250 | 625 | 7037.5 | 0.44 | 1076.07 | G300E | 3264520.31 | 25.61 | G300E | 1071093.57 | 8.4
338 | Story15 | B11 | 40 MPa RC Beam (25 cm x 25 cm) | Beam | 40MPa | Concrete Rectangular | 250 | 250 | 625 | 4637.5 | 0.29 | 709.1 | G300E | 1833841.41 | 14.39 | G300E | 959962.5 | 7.53
339 | Story15 | B12 | 40 MPa RC Beam (25 cm x 25 cm) | Beam | 40MPa | Concrete Rectangular | 250 | 250 | 625 | 4637.5 | 0.29 | 709.1 | G300E | 2025717.97 | 15.89 | G300E | 936775 | 7.35
340 | Story15 | B13 | 40 MPa RC Beam (30 cm x 25 cm) | Beam | 40MPa | Concrete Rectangular | 250 | 300 | 750 | 7037.5 | 0.53 | 1291.28 | G300E | 3838663.02 | 30.12 | G300E | 1035980.41 | 8.13
341 | Story15 | B14 | 40 MPa RC Beam (30 cm x 25 cm) | Beam | 40MPa | Concrete Rectangular | 250 | 300 | 750 | 4637.5 | 0.35 | 850.92 | G300E | 1984560.16 | 15.57 | G300E | 1551099.12 | 12.17
342 | Story15 | B15 | 40 MPa RC Beam (30 cm x 25 cm) | Beam | 40MPa | Concrete Rectangular | 250 | 300 | 750 | 7037.5 | 0.53 | 1291.28 | G300E | 2610326.04 | 20.48 | G300E | 2671757.85 | 20.96
343 | Story15 | B16 | 40 MPa RC Beam (30 cm x 25 cm) | Beam | 40MPa | Concrete Rectangular | 250 | 300 | 750 | 4800 | 0.36 | 880.73 | G300E | 2894400 | 22.71 | G300E | 1982880.96 | 15.56
344 | Story15 | B17 | 40 MPa RC Beam (30 cm x 25 cm) | Beam | 40MPa | Concrete Rectangular | 250 | 300 | 750 | 7037.5 | 0.53 | 1291.28 | G300E | 2441132.81 | 19.15 | G300E | 1764066.67 | 13.84
345 | Story15 | B18 | 40 MPa RC Beam (30 cm x 25 cm) | Beam | 40MPa | Concrete Rectangular | 250 | 300 | 750 | 4800 | 0.36 | 880.73 | G300E | 2853900 | 22.39 | G300E | 1513950.9 | 11.88
346 | Story15 | B19 | 40 MPa RC Beam (30 cm x 25 cm) | Beam | 40MPa | Concrete Rectangular | 250 | 300 | 750 | 7037.5 | 0.53 | 1291.28 | G300E | 2965426.56 | 23.27 | G300E | 2646100 | 20.76
347 | Story15 | B2 | 40 MPa RC Beam (25 cm x 25 cm) | Beam | 40MPa | Concrete Rectangular | 250 | 250 | 625 | 7037.5 | 0.44 | 1076.07 | G300E | 3933376.04 | 30.86 | G300E | 1202753.47 | 9.44
348 | Story15 | B20 | 40 MPa RC Beam (30 cm x 25 cm) | Beam | 40MPa | Concrete Rectangular | 250 | 300 | 750 | 4637.5 | 0.35 | 850.92 | G300E | 1801668.75 | 14.14 | G300E | 1551099.12 | 12.17
349 | Story15 | B21 | 40 MPa RC Beam (30 cm x 25 cm) | Beam | 40MPa | Concrete Rectangular | 250 | 300 | 750 | 7037.5 | 0.53 | 1291.28 | G300E | 3839542.71 | 30.13 | G300E | 1035980.41 | 8.13
350 | Story15 | B22 | 40 MPa RC Beam (25 cm x 25 cm) | Beam | 40MPa | Concrete Rectangular | 250 | 250 | 625 | 4637.5 | 0.29 | 709.1 | G300E | 1921664.06 | 15.08 | G300E | 936775 | 7.35
351 | Story15 | B23 | 40 MPa RC Beam (25 cm x 25 cm) | Beam | 40MPa | Concrete Rectangular | 250 | 250 | 625 | 4637.5 | 0.29 | 709.1 | G300E | 1991516.41 | 15.63 | G300E | 936775 | 7.35
352 | Story15 | B24 | 40 MPa RC Beam (30 cm x 25 cm) | Beam | 40MPa | Concrete Rectangular | 250 | 300 | 750 | 7037.5 | 0.53 | 1291.28 | G300E | 4183793.75 | 32.83 | G300E | 1063950.95 | 8.35
353 | Story15 | B25 | 40 MPa RC Beam (30 cm x 25 cm) | Beam | 40MPa | Concrete Rectangular | 250 | 300 | 750 | 4637.5 | 0.35 | 850.92 | G300E | 1818189.84 | 14.27 | G300E | 871850 | 6.84
354 | Story15 | B26 | 40 MPa RC Beam (30 cm x 25 cm) | Beam | 40MPa | Concrete Rectangular | 250 | 300 | 750 | 7200 | 0.54 | 1321.1 | G300E | 4644000 | 36.44 | G300E | 2873795.1 | 22.55
355 | Story15 | B3 | 40 MPa RC Beam (30 cm x 25 cm) | Beam | 40MPa | Concrete Rectangular | 250 | 300 | 750 | 4637.5 | 0.35 | 850.92 | G300E | 2281650 | 17.9 | G300E | 973296.47 | 7.64
356 | Story15 | B30 | 40 MPa RC Beam (30 cm x 25 cm) | Beam | 40MPa | Concrete Rectangular | 250 | 300 | 750 | 7037.5 | 0.53 | 1291.28 | G300E | 4522473.44 | 35.49 | G300E | 2802414.31 | 21.99
357 | Story15 | B31 | 40 MPa RC Beam (30 cm x 25 cm) | Beam | 40MPa | Concrete Rectangular | 250 | 300 | 750 | 4637.5 | 0.35 | 850.92 | G300E | 1499071.88 | 11.76 | G300E | 871850 | 6.84
358 | Story15 | B32 | 40 MPa RC Beam (30 cm x 25 cm) | Beam | 40MPa | Concrete Rectangular | 250 | 300 | 750 | 7037.5 | 0.53 | 1291.28 | G300E | 4184380.21 | 32.83 | G300E | 1063968.54 | 8.35
359 | Story15 | B33 | 40 MPa RC Beam (25 cm x 25 cm) | Beam | 40MPa | Concrete Rectangular | 250 | 250 | 625 | 4637.5 | 0.29 | 709.1 | G300E | 1887172.66 | 14.81 | G300E | 936775 | 7.35
360 | Story15 | B34 | 40 MPa RC Beam (25 cm x 25 cm) | Beam | 40MPa | Concrete Rectangular | 250 | 250 | 625 | 4637.5 | 0.29 | 709.1 | G300E | 2025428.12 | 15.89 | G300E | 936775 | 7.35
361 | Story15 | B35 | 40 MPa RC Beam (30 cm x 25 cm) | Beam | 40MPa | Concrete Rectangular | 250 | 300 | 750 | 7037.5 | 0.53 | 1291.28 | G300E | 4184086.98 | 32.83 | G300E | 1063956.23 | 8.35
362 | Story15 | B36 | 40 MPa RC Beam (30 cm x 25 cm) | Beam | 40MPa | Concrete Rectangular | 250 | 300 | 750 | 4637.5 | 0.35 | 850.92 | G300E | 1984850 | 15.57 | G300E | 1551099.12 | 12.17
363 | Story15 | B37 | 40 MPa RC Beam (30 cm x 25 cm) | Beam | 40MPa | Concrete Rectangular | 250 | 300 | 750 | 7200 | 0.54 | 1321.1 | G300E | 4636500 | 36.38 | G300E | 2873375.7 | 22.55
364 | Story15 | B38 | 40 MPa RC Beam (30 cm x 25 cm) | Beam | 40MPa | Concrete Rectangular | 250 | 300 | 750 | 4637.5 | 0.35 | 850.92 | G300E | 2721342.97 | 21.35 | G300E | 1466175.48 | 11.5
365 | Story15 | B4 | 40 MPa RC Beam (25 cm x 25 cm) | Beam | 40MPa | Concrete Rectangular | 250 | 250 | 625 | 7037.5 | 0.44 | 1076.07 | G300E | 3522561.98 | 27.64 | G300E | 1218025.58 | 9.56
366 | Story15 | B40 | 40 MPa RC Beam (30 cm x 25 cm) | Beam | 40MPa | Concrete Rectangular | 250 | 300 | 750 | 4637.5 | 0.35 | 850.92 | G300E | 2691199.22 | 21.12 | G300E | 1466175.48 | 11.5
367 | Story15 | B41 | 40 MPa RC Beam (30 cm x 25 cm) | Beam | 40MPa | Concrete Rectangular | 250 | 300 | 750 | 7037.5 | 0.53 | 1291.28 | G300E | 4531856.77 | 35.56 | G300E | 2803832.66 | 22
368 | Story15 | B42 | 40 MPa RC Beam (30 cm x 25 cm) | Beam | 40MPa | Concrete Rectangular | 250 | 300 | 750 | 4637.5 | 0.35 | 850.92 | G300E | 1802248.44 | 14.14 | G300E | 1551099.12 | 12.17
369 | Story15 | B43 | 40 MPa RC Beam (30 cm x 25 cm) | Beam | 40MPa | Concrete Rectangular | 250 | 300 | 750 | 7037.5 | 0.53 | 1291.28 | G300E | 4184380.21 | 32.83 | G300E | 1063968.54 | 8.35
370 | Story15 | B44 | 40 MPa RC Beam (25 cm x 25 cm) | Beam | 40MPa | Concrete Rectangular | 250 | 250 | 625 | 4637.5 | 0.29 | 709.1 | G300E | 1921953.91 | 15.08 | G300E | 936775 | 7.35
371 | Story15 | B45 | 40 MPa RC Beam (25 cm x 25 cm) | Beam | 40MPa | Concrete Rectangular | 250 | 250 | 625 | 4637.5 | 0.29 | 709.1 | G300E | 1995284.38 | 15.66 | G300E | 959962.5 | 7.53
372 | Story15 | B46 | 40 MPa RC Beam (30 cm x 25 cm) | Beam | 40MPa | Concrete Rectangular | 250 | 300 | 750 | 7037.5 | 0.53 | 1291.28 | G300E | 3839542.71 | 30.13 | G300E | 1035980.41 | 8.13
373 | Story15 | B47 | 40 MPa RC Beam (30 cm x 25 cm) | Beam | 40MPa | Concrete Rectangular | 250 | 300 | 750 | 4637.5 | 0.35 | 850.92 | G300E | 2266867.97 | 17.79 | G300E | 973296.47 | 7.64
374 | Story15 | B48 | 40 MPa RC Beam (30 cm x 25 cm) | Beam | 40MPa | Concrete Rectangular | 250 | 300 | 750 | 7037.5 | 0.53 | 1291.28 | G300E | 3038147.4 | 23.84 | G300E | 2646100 | 20.76
375 | Story15 | B49 | 40 MPa RC Beam (30 cm x 25 cm) | Beam | 40MPa | Concrete Rectangular | 250 | 300 | 750 | 4637.5 | 0.35 | 850.92 | G300E | 2468309.38 | 19.37 | G300E | 998658.09 | 7.84
376 | Story15 | B5 | 40 MPa RC Beam (30 cm x 25 cm) | Beam | 40MPa | Concrete Rectangular | 250 | 300 | 750 | 4637.5 | 0.35 | 850.92 | G300E | 2467150 | 19.36 | G300E | 1024019.71 | 8.03
377 | Story15 | B50 | 40 MPa RC Beam (30 cm x 25 cm) | Beam | 40MPa | Concrete Rectangular | 250 | 300 | 750 | 7037.5 | 0.53 | 1291.28 | G300E | 2439666.67 | 19.14 | G300E | 1765239.58 | 13.85
378 | Story15 | B51 | 40 MPa RC Beam (30 cm x 25 cm) | Beam | 40MPa | Concrete Rectangular | 250 | 300 | 750 | 4637.5 | 0.35 | 850.92 | G300E | 2455846.09 | 19.27 | G300E | 1024019.71 | 8.03
379 | Story15 | B52 | 40 MPa RC Beam (30 cm x 25 cm) | Beam | 40MPa | Concrete Rectangular | 250 | 300 | 750 | 7037.5 | 0.53 | 1291.28 | G300E | 3038440.62 | 23.84 | G300E | 2646100 | 20.76
380 | Story15 | B53 | 40 MPa RC Beam (30 cm x 25 cm) | Beam | 40MPa | Concrete Rectangular | 250 | 300 | 750 | 4637.5 | 0.35 | 850.92 | G300E | 2168321.09 | 17.01 | G300E | 973296.47 | 7.64
381 | Story15 | B54 | 40 MPa RC Beam (30 cm x 25 cm) | Beam | 40MPa | Concrete Rectangular | 250 | 300 | 750 | 7037.5 | 0.53 | 1291.28 | G300E | 3839542.71 | 30.13 | G300E | 1035980.41 | 8.13
382 | Story15 | B55 | 40 MPa RC Beam (25 cm x 25 cm) | Beam | 40MPa | Concrete Rectangular | 250 | 250 | 625 | 4637.5 | 0.29 | 709.1 | G300E | 1834131.25 | 14.39 | G300E | 959962.5 | 7.53
383 | Story15 | B56 | 40 MPa RC Beam (25 cm x 25 cm) | Beam | 40MPa | Concrete Rectangular | 250 | 250 | 625 | 7037.5 | 0.44 | 1076.07 | G300E | 3935428.65 | 30.88 | G300E | 1202753.47 | 9.44
384 | Story15 | B57 | 40 MPa RC Beam (25 cm x 25 cm) | Beam | 40MPa | Concrete Rectangular | 250 | 250 | 625 | 7037.5 | 0.44 | 1076.07 | G300E | 3529306.25 | 27.69 | G300E | 1269389.06 | 9.96
385 | Story15 | B58 | 40 MPa RC Beam (25 cm x 25 cm) | Beam | 40MPa | Concrete Rectangular | 250 | 250 | 625 | 7037.5 | 0.44 | 1076.07 | G300E | 3471540.1 | 27.24 | G300E | 1562325 | 12.26
386 | Story15 | B59 | 40 MPa RC Beam (25 cm x 25 cm) | Beam | 40MPa | Concrete Rectangular | 250 | 250 | 625 | 7037.5 | 0.44 | 1076.07 | G300E | 3529306.25 | 27.69 | G300E | 1269389.06 | 9.96
387 | Story15 | B6 | 40 MPa RC Beam (25 cm x 25 cm) | Beam | 40MPa | Concrete Rectangular | 250 | 250 | 625 | 7037.5 | 0.44 | 1076.07 | G300E | 3347210.94 | 26.26 | G300E | 1562325 | 12.26
388 | Story15 | B60 | 40 MPa RC Beam (25 cm x 25 cm) | Beam | 40MPa | Concrete Rectangular | 250 | 250 | 625 | 7037.5 | 0.44 | 1076.07 | G300E | 3268332.29 | 25.64 | G300E | 1071093.57 | 8.4
389 | Story15 | B7 | 40 MPa RC Beam (30 cm x 25 cm) | Beam | 40MPa | Concrete Rectangular | 250 | 300 | 750 | 4637.5 | 0.35 | 850.92 | G300E | 2453817.19 | 19.25 | G300E | 1024019.71 | 8.03
390 | Story15 | B8 | 40 MPa RC Beam (25 cm x 25 cm) | Beam | 40MPa | Concrete Rectangular | 250 | 250 | 625 | 7037.5 | 0.44 | 1076.07 | G300E | 3467141.67 | 27.2 | G300E | 1269389.06 | 9.96
391 | Story15 | B9 | 40 MPa RC Beam (30 cm x 25 cm) | Beam | 40MPa | Concrete Rectangular | 250 | 300 | 750 | 4637.5 | 0.35 | 850.92 | G300E | 2168321.09 | 17.01 | G300E | 973296.47 | 7.64
392 | Story16 | B1 | 40 MPa RC Beam (25 cm x 25 cm) | Beam | 40MPa | Concrete Rectangular | 250 | 250 | 625 | 4637.5 | 0.29 | 709.1 | G300E | 1984850 | 15.57 | G300E | 1000806.56 | 7.85
393 | Story16 | B10 | 40 MPa RC Beam (25 cm x 25 cm) | Beam | 40MPa | Concrete Rectangular | 250 | 250 | 625 | 7037.5 | 0.44 | 1076.07 | G300E | 3277422.4 | 25.72 | G300E | 1083995.65 | 8.51
394 | Story16 | B11 | 40 MPa RC Beam (25 cm x 25 cm) | Beam | 40MPa | Concrete Rectangular | 250 | 250 | 625 | 4637.5 | 0.29 | 709.1 | G300E | 1841957.03 | 14.45 | G300E | 1001965.93 | 7.86
395 | Story16 | B12 | 40 MPa RC Beam (25 cm x 25 cm) | Beam | 40MPa | Concrete Rectangular | 250 | 250 | 625 | 4637.5 | 0.29 | 709.1 | G300E | 2015863.28 | 15.82 | G300E | 959962.5 | 7.53
396 | Story16 | B13 | 40 MPa RC Beam (30 cm x 25 cm) | Beam | 40MPa | Concrete Rectangular | 250 | 300 | 750 | 7037.5 | 0.53 | 1291.28 | G300E | 3851565.1 | 30.22 | G300E | 1035990.96 | 8.13
397 | Story16 | B14 | 40 MPa RC Beam (30 cm x 25 cm) | Beam | 40MPa | Concrete Rectangular | 250 | 300 | 750 | 4637.5 | 0.35 | 850.92 | G300E | 1971517.19 | 15.47 | G300E | 1769061.62 | 13.88
398 | Story16 | B15 | 40 MPa RC Beam (30 cm x 25 cm) | Beam | 40MPa | Concrete Rectangular | 250 | 300 | 750 | 7037.5 | 0.53 | 1291.28 | G300E | 2598303.65 | 20.39 | G300E | 2671757.85 | 20.96
399 | Story16 | B16 | 40 MPa RC Beam (30 cm x 25 cm) | Beam | 40MPa | Concrete Rectangular | 250 | 300 | 750 | 4800 | 0.36 | 880.73 | G300E | 2960320 | 23.23 | G300E | 1991520.96 | 15.63
400 | Story16 | B17 | 40 MPa RC Beam (30 cm x 25 cm) | Beam | 40MPa | Concrete Rectangular | 250 | 300 | 750 | 7037.5 | 0.53 | 1291.28 | G300E | 2405065.62 | 18.87 | G300E | 1766412.5 | 13.86
401 | Story16 | B18 | 40 MPa RC Beam (30 cm x 25 cm) | Beam | 40MPa | Concrete Rectangular | 250 | 300 | 750 | 4800 | 0.36 | 880.73 | G300E | 2851800 | 22.38 | G300E | 1525950.9 | 11.97
402 | Story16 | B19 | 40 MPa RC Beam (30 cm x 25 cm) | Beam | 40MPa | Concrete Rectangular | 250 | 300 | 750 | 7037.5 | 0.53 | 1291.28 | G300E | 2945486.98 | 23.11 | G300E | 2646100 | 20.76
403 | Story16 | B2 | 40 MPa RC Beam (25 cm x 25 cm) | Beam | 40MPa | Concrete Rectangular | 250 | 250 | 625 | 7037.5 | 0.44 | 1076.07 | G300E | 3950676.56 | 31 | G300E | 1110972.74 | 8.72
404 | Story16 | B20 | 40 MPa RC Beam (30 cm x 25 cm) | Beam | 40MPa | Concrete Rectangular | 250 | 300 | 750 | 4637.5 | 0.35 | 850.92 | G300E | 1863985.16 | 14.63 | G300E | 1769061.62 | 13.88
405 | Story16 | B21 | 40 MPa RC Beam (30 cm x 25 cm) | Beam | 40MPa | Concrete Rectangular | 250 | 300 | 750 | 7037.5 | 0.53 | 1291.28 | G300E | 3852738.02 | 30.23 | G300E | 1010355.99 | 7.93
406 | Story16 | B22 | 40 MPa RC Beam (25 cm x 25 cm) | Beam | 40MPa | Concrete Rectangular | 250 | 250 | 625 | 4637.5 | 0.29 | 709.1 | G300E | 1927171.09 | 15.12 | G300E | 959962.5 | 7.53
407 | Story16 | B23 | 40 MPa RC Beam (25 cm x 25 cm) | Beam | 40MPa | Concrete Rectangular | 250 | 250 | 625 | 4637.5 | 0.29 | 709.1 | G300E | 1978473.44 | 15.52 | G300E | 957643.75 | 7.51
408 | Story16 | B24 | 40 MPa RC Beam (30 cm x 25 cm) | Beam | 40MPa | Concrete Rectangular | 250 | 300 | 750 | 7037.5 | 0.53 | 1291.28 | G300E | 4228951.04 | 33.18 | G300E | 1065454.33 | 8.36
409 | Story16 | B25 | 40 MPa RC Beam (30 cm x 25 cm) | Beam | 40MPa | Concrete Rectangular | 250 | 300 | 750 | 4637.5 | 0.35 | 850.92 | G300E | 1659065.62 | 13.02 | G300E | 871850 | 6.84
410 | Story16 | B26 | 40 MPa RC Beam (30 cm x 25 cm) | Beam | 40MPa | Concrete Rectangular | 250 | 300 | 750 | 7200 | 0.54 | 1321.1 | G300E | 4770900 | 37.43 | G300E | 2880686.7 | 22.6
411 | Story16 | B3 | 40 MPa RC Beam (30 cm x 25 cm) | Beam | 40MPa | Concrete Rectangular | 250 | 300 | 750 | 4637.5 | 0.35 | 850.92 | G300E | 2285707.81 | 17.93 | G300E | 973296.47 | 7.64
412 | Story16 | B30 | 40 MPa RC Beam (30 cm x 25 cm) | Beam | 40MPa | Concrete Rectangular | 250 | 300 | 750 | 7037.5 | 0.53 | 1291.28 | G300E | 4647095.83 | 36.46 | G300E | 2810303.06 | 22.05
413 | Story16 | B31 | 40 MPa RC Beam (30 cm x 25 cm) | Beam | 40MPa | Concrete Rectangular | 250 | 300 | 750 | 4637.5 | 0.35 | 850.92 | G300E | 1620806.25 | 12.72 | G300E | 871850 | 6.84
414 | Story16 | B32 | 40 MPa RC Beam (30 cm x 25 cm) | Beam | 40MPa | Concrete Rectangular | 250 | 300 | 750 | 7037.5 | 0.53 | 1291.28 | G300E | 4229830.73 | 33.19 | G300E | 1065472.81 | 8.36
415 | Story16 | B33 | 40 MPa RC Beam (25 cm x 25 cm) | Beam | 40MPa | Concrete Rectangular | 250 | 250 | 625 | 4637.5 | 0.29 | 709.1 | G300E | 1888621.88 | 14.82 | G300E | 957643.75 | 7.51
416 | Story16 | B34 | 40 MPa RC Beam (25 cm x 25 cm) | Beam | 40MPa | Concrete Rectangular | 250 | 250 | 625 | 4637.5 | 0.29 | 709.1 | G300E | 2015863.28 | 15.82 | G300E | 959962.5 | 7.53
417 | Story16 | B35 | 40 MPa RC Beam (30 cm x 25 cm) | Beam | 40MPa | Concrete Rectangular | 250 | 300 | 750 | 7037.5 | 0.53 | 1291.28 | G300E | 4229830.73 | 33.19 | G300E | 1065459.61 | 8.36
418 | Story16 | B36 | 40 MPa RC Beam (30 cm x 25 cm) | Beam | 40MPa | Concrete Rectangular | 250 | 300 | 750 | 4637.5 | 0.35 | 850.92 | G300E | 1971227.34 | 15.47 | G300E | 1769061.62 | 13.88
419 | Story16 | B37 | 40 MPa RC Beam (30 cm x 25 cm) | Beam | 40MPa | Concrete Rectangular | 250 | 300 | 750 | 7200 | 0.54 | 1321.1 | G300E | 4764300 | 37.38 | G300E | 2880257.4 | 22.6
420 | Story16 | B38 | 40 MPa RC Beam (30 cm x 25 cm) | Beam | 40MPa | Concrete Rectangular | 250 | 300 | 750 | 4637.5 | 0.35 | 850.92 | G300E | 2778152.34 | 21.8 | G300E | 1477769.23 | 11.6
421 | Story16 | B4 | 40 MPa RC Beam (25 cm x 25 cm) | Beam | 40MPa | Concrete Rectangular | 250 | 250 | 625 | 7037.5 | 0.44 | 1076.07 | G300E | 3602027.08 | 28.26 | G300E | 1223303.7 | 9.6
422 | Story16 | B40 | 40 MPa RC Beam (30 cm x 25 cm) | Beam | 40MPa | Concrete Rectangular | 250 | 300 | 750 | 4637.5 | 0.35 | 850.92 | G300E | 2758153.12 | 21.64 | G300E | 1477769.23 | 11.6
423 | Story16 | B41 | 40 MPa RC Beam (30 cm x 25 cm) | Beam | 40MPa | Concrete Rectangular | 250 | 300 | 750 | 7037.5 | 0.53 | 1291.28 | G300E | 4656772.4 | 36.54 | G300E | 2811732.84 | 22.06
424 | Story16 | B42 | 40 MPa RC Beam (30 cm x 25 cm) | Beam | 40MPa | Concrete Rectangular | 250 | 300 | 750 | 4637.5 | 0.35 | 850.92 | G300E | 1863985.16 | 14.63 | G300E | 1769061.62 | 13.88
425 | Story16 | B43 | 40 MPa RC Beam (30 cm x 25 cm) | Beam | 40MPa | Concrete Rectangular | 250 | 300 | 750 | 7037.5 | 0.53 | 1291.28 | G300E | 4229830.73 | 33.19 | G300E | 1065472.81 | 8.36
426 | Story16 | B44 | 40 MPa RC Beam (25 cm x 25 cm) | Beam | 40MPa | Concrete Rectangular | 250 | 250 | 625 | 4637.5 | 0.29 | 709.1 | G300E | 1927171.09 | 15.12 | G300E | 959962.5 | 7.53
427 | Story16 | B45 | 40 MPa RC Beam (25 cm x 25 cm) | Beam | 40MPa | Concrete Rectangular | 250 | 250 | 625 | 4637.5 | 0.29 | 709.1 | G300E | 1984850 | 15.57 | G300E | 1001965.93 | 7.86
428 | Story16 | B46 | 40 MPa RC Beam (30 cm x 25 cm) | Beam | 40MPa | Concrete Rectangular | 250 | 300 | 750 | 7037.5 | 0.53 | 1291.28 | G300E | 3852738.02 | 30.23 | G300E | 1010345.43 | 7.93
429 | Story16 | B47 | 40 MPa RC Beam (30 cm x 25 cm) | Beam | 40MPa | Concrete Rectangular | 250 | 300 | 750 | 4637.5 | 0.35 | 850.92 | G300E | 2270346.09 | 17.81 | G300E | 973296.47 | 7.64
430 | Story16 | B48 | 40 MPa RC Beam (30 cm x 25 cm) | Beam | 40MPa | Concrete Rectangular | 250 | 300 | 750 | 7037.5 | 0.53 | 1291.28 | G300E | 2948126.04 | 23.13 | G300E | 2646100 | 20.76
431 | Story16 | B49 | 40 MPa RC Beam (30 cm x 25 cm) | Beam | 40MPa | Concrete Rectangular | 250 | 300 | 750 | 4637.5 | 0.35 | 850.92 | G300E | 2491207.03 | 19.55 | G300E | 1024019.71 | 8.03
432 | Story16 | B5 | 40 MPa RC Beam (30 cm x 25 cm) | Beam | 40MPa | Concrete Rectangular | 250 | 300 | 750 | 4637.5 | 0.35 | 850.92 | G300E | 2490337.5 | 19.54 | G300E | 1133000.96 | 8.89
433 | Story16 | B50 | 40 MPa RC Beam (30 cm x 25 cm) | Beam | 40MPa | Concrete Rectangular | 250 | 300 | 750 | 7037.5 | 0.53 | 1291.28 | G300E | 2403599.48 | 18.86 | G300E | 1774622.92 | 13.92
434 | Story16 | B51 | 40 MPa RC Beam (30 cm x 25 cm) | Beam | 40MPa | Concrete Rectangular | 250 | 300 | 750 | 4637.5 | 0.35 | 850.92 | G300E | 2481062.5 | 19.47 | G300E | 1024019.71 | 8.03
435 | Story16 | B52 | 40 MPa RC Beam (30 cm x 25 cm) | Beam | 40MPa | Concrete Rectangular | 250 | 300 | 750 | 7037.5 | 0.53 | 1291.28 | G300E | 2948126.04 | 23.13 | G300E | 2646100 | 20.76
436 | Story16 | B53 | 40 MPa RC Beam (30 cm x 25 cm) | Beam | 40MPa | Concrete Rectangular | 250 | 300 | 750 | 4637.5 | 0.35 | 850.92 | G300E | 2180784.38 | 17.11 | G300E | 973296.47 | 7.64
437 | Story16 | B54 | 40 MPa RC Beam (30 cm x 25 cm) | Beam | 40MPa | Concrete Rectangular | 250 | 300 | 750 | 7037.5 | 0.53 | 1291.28 | G300E | 3852738.02 | 30.23 | G300E | 1010355.11 | 7.93
438 | Story16 | B55 | 40 MPa RC Beam (25 cm x 25 cm) | Beam | 40MPa | Concrete Rectangular | 250 | 250 | 625 | 4637.5 | 0.29 | 709.1 | G300E | 1841957.03 | 14.45 | G300E | 1001965.93 | 7.86
439 | Story16 | B56 | 40 MPa RC Beam (25 cm x 25 cm) | Beam | 40MPa | Concrete Rectangular | 250 | 250 | 625 | 7037.5 | 0.44 | 1076.07 | G300E | 3953022.4 | 31.02 | G300E | 1110972.74 | 8.72
440 | Story16 | B57 | 40 MPa RC Beam (25 cm x 25 cm) | Beam | 40MPa | Concrete Rectangular | 250 | 250 | 625 | 7037.5 | 0.44 | 1076.07 | G300E | 3547779.69 | 27.84 | G300E | 1269389.06 | 9.96
441 | Story16 | B58 | 40 MPa RC Beam (25 cm x 25 cm) | Beam | 40MPa | Concrete Rectangular | 250 | 250 | 625 | 7037.5 | 0.44 | 1076.07 | G300E | 3474179.17 | 27.26 | G300E | 1562325 | 12.26
442 | Story16 | B59 | 40 MPa RC Beam (25 cm x 25 cm) | Beam | 40MPa | Concrete Rectangular | 250 | 250 | 625 | 7037.5 | 0.44 | 1076.07 | G300E | 3547779.69 | 27.84 | G300E | 1269389.06 | 9.96
443 | Story16 | B6 | 40 MPa RC Beam (25 cm x 25 cm) | Beam | 40MPa | Concrete Rectangular | 250 | 250 | 625 | 7037.5 | 0.44 | 1076.07 | G300E | 3352195.83 | 26.3 | G300E | 1562325 | 12.26
444 | Story16 | B60 | 40 MPa RC Beam (25 cm x 25 cm) | Beam | 40MPa | Concrete Rectangular | 250 | 250 | 625 | 7037.5 | 0.44 | 1076.07 | G300E | 3281234.38 | 25.75 | G300E | 1083995.65 | 8.51
445 | Story16 | B7 | 40 MPa RC Beam (30 cm x 25 cm) | Beam | 40MPa | Concrete Rectangular | 250 | 300 | 750 | 4637.5 | 0.35 | 850.92 | G300E | 2479323.44 | 19.45 | G300E | 1024019.71 | 8.03
446 | Story16 | B8 | 40 MPa RC Beam (25 cm x 25 cm) | Beam | 40MPa | Concrete Rectangular | 250 | 250 | 625 | 7037.5 | 0.44 | 1076.07 | G300E | 3485908.33 | 27.35 | G300E | 1269389.06 | 9.96
447 | Story16 | B9 | 40 MPa RC Beam (30 cm x 25 cm) | Beam | 40MPa | Concrete Rectangular | 250 | 300 | 750 | 4637.5 | 0.35 | 850.92 | G300E | 2181074.22 | 17.11 | G300E | 973296.47 | 7.64
448 | Story17 | B1 | 40 MPa RC Beam (25 cm x 25 cm) | Beam | 40MPa | Concrete Rectangular | 250 | 250 | 625 | 4637.5 | 0.29 | 709.1 | G300E | 1913258.59 | 15.01 | G300E | 1013559.68 | 7.95
449 | Story17 | B10 | 40 MPa RC Beam (25 cm x 25 cm) | Beam | 40MPa | Concrete Rectangular | 250 | 250 | 625 | 7037.5 | 0.44 | 1076.07 | G300E | 3288565.1 | 25.8 | G300E | 994560.76 | 7.8
450 | Story17 | B11 | 40 MPa RC Beam (25 cm x 25 cm) | Beam | 40MPa | Concrete Rectangular | 250 | 250 | 625 | 4637.5 | 0.29 | 709.1 | G300E | 1790654.69 | 14.05 | G300E | 1013559.68 | 7.95
451 | Story17 | B12 | 40 MPa RC Beam (25 cm x 25 cm) | Beam | 40MPa | Concrete Rectangular | 250 | 250 | 625 | 4637.5 | 0.29 | 709.1 | G300E | 2003689.84 | 15.72 | G300E | 973875 | 7.64
452 | Story17 | B13 | 40 MPa RC Beam (32.5 cm x 25 cm) | Beam | 40MPa | Concrete Rectangular | 250 | 325 | 812.5 | 7037.5 | 0.57 | 1398.89 | G300E | 3507020.83 | 27.52 | G300E | 1156009.66 | 9.07
453 | Story17 | B14 | 40 MPa RC Beam (32.5 cm x 25 cm) | Beam | 40MPa | Concrete Rectangular | 250 | 325 | 812.5 | 4637.5 | 0.38 | 921.83 | G300E | 1848913.28 | 14.51 | G300E | 1834810.06 | 14.4
454 | Story17 | B15 | 40 MPa RC Beam (32.5 cm x 25 cm) | Beam | 40MPa | Concrete Rectangular | 250 | 325 | 812.5 | 7037.5 | 0.57 | 1398.89 | G300E | 2482771.35 | 19.48 | G300E | 3023292.99 | 23.72
455 | Story17 | B16 | 40 MPa RC Beam (32.5 cm x 25 cm) | Beam | 40MPa | Concrete Rectangular | 250 | 325 | 812.5 | 4800 | 0.39 | 954.13 | G300E | 2827840 | 22.19 | G300E | 2240429.44 | 17.58
456 | Story17 | B17 | 40 MPa RC Beam (32.5 cm x 25 cm) | Beam | 40MPa | Concrete Rectangular | 250 | 325 | 812.5 | 7037.5 | 0.57 | 1398.89 | G300E | 2456087.5 | 19.27 | G300E | 1867283.33 | 14.65
457 | Story17 | B18 | 40 MPa RC Beam (32.5 cm x 25 cm) | Beam | 40MPa | Concrete Rectangular | 250 | 325 | 812.5 | 4800 | 0.39 | 954.13 | G300E | 2719800 | 21.34 | G300E | 1733502.6 | 13.6
458 | Story17 | B19 | 40 MPa RC Beam (32.5 cm x 25 cm) | Beam | 40MPa | Concrete Rectangular | 250 | 325 | 812.5 | 7037.5 | 0.57 | 1398.89 | G300E | 2747264.06 | 21.56 | G300E | 3023292.99 | 23.72
459 | Story17 | B2 | 40 MPa RC Beam (25 cm x 25 cm) | Beam | 40MPa | Concrete Rectangular | 250 | 250 | 625 | 7037.5 | 0.44 | 1076.07 | G300E | 3964458.33 | 31.11 | G300E | 1112145.65 | 8.73
460 | Story17 | B20 | 40 MPa RC Beam (32.5 cm x 25 cm) | Beam | 40MPa | Concrete Rectangular | 250 | 325 | 812.5 | 4637.5 | 0.38 | 921.83 | G300E | 1750946.09 | 13.74 | G300E | 1834810.06 | 14.4
461 | Story17 | B21 | 40 MPa RC Beam (32.5 cm x 25 cm) | Beam | 40MPa | Concrete Rectangular | 250 | 325 | 812.5 | 7037.5 | 0.57 | 1398.89 | G300E | 3507314.06 | 27.52 | G300E | 1156009.66 | 9.07
462 | Story17 | B22 | 40 MPa RC Beam (25 cm x 25 cm) | Beam | 40MPa | Concrete Rectangular | 250 | 250 | 625 | 4637.5 | 0.29 | 709.1 | G300E | 1931518.75 | 15.16 | G300E | 973875 | 7.64
463 | Story17 | B23 | 40 MPa RC Beam (25 cm x 25 cm) | Beam | 40MPa | Concrete Rectangular | 250 | 250 | 625 | 4637.5 | 0.29 | 709.1 | G300E | 1963981.25 | 15.41 | G300E | 971556.25 | 7.62
464 | Story17 | B24 | 40 MPa RC Beam (32.5 cm x 25 cm) | Beam | 40MPa | Concrete Rectangular | 250 | 325 | 812.5 | 7037.5 | 0.57 | 1398.89 | G300E | 3862707.81 | 30.31 | G300E | 1156009.66 | 9.07
465 | Story17 | B25 | 40 MPa RC Beam (32.5 cm x 25 cm) | Beam | 40MPa | Concrete Rectangular | 250 | 325 | 812.5 | 4637.5 | 0.38 | 921.83 | G300E | 1601386.72 | 12.57 | G300E | 1142663.19 | 8.97
466 | Story17 | B26 | 40 MPa RC Beam (32.5 cm x 25 cm) | Beam | 40MPa | Concrete Rectangular | 250 | 325 | 812.5 | 7200 | 0.58 | 1431.19 | G300E | 4462500 | 35.01 | G300E | 3242877.98 | 25.44
467 | Story17 | B3 | 40 MPa RC Beam (32.5 cm x 25 cm) | Beam | 40MPa | Concrete Rectangular | 250 | 325 | 812.5 | 4637.5 | 0.38 | 921.83 | G300E | 2074411.72 | 16.28 | G300E | 1142663.19 | 8.97
468 | Story17 | B30 | 40 MPa RC Beam (32.5 cm x 25 cm) | Beam | 40MPa | Concrete Rectangular | 250 | 325 | 812.5 | 7037.5 | 0.57 | 1398.89 | G300E | 4354159.9 | 34.16 | G300E | 3164331.16 | 24.83
469 | Story17 | B31 | 40 MPa RC Beam (32.5 cm x 25 cm) | Beam | 40MPa | Concrete Rectangular | 250 | 325 | 812.5 | 4637.5 | 0.38 | 921.83 | G300E | 1573851.56 | 12.35 | G300E | 1142663.19 | 8.97
470 | Story17 | B32 | 40 MPa RC Beam (32.5 cm x 25 cm) | Beam | 40MPa | Concrete Rectangular | 250 | 325 | 812.5 | 7037.5 | 0.57 | 1398.89 | G300E | 3863880.73 | 30.32 | G300E | 1156009.66 | 9.07
471 | Story17 | B33 | 40 MPa RC Beam (25 cm x 25 cm) | Beam | 40MPa | Concrete Rectangular | 250 | 250 | 625 | 4637.5 | 0.29 | 709.1 | G300E | 1890650.78 | 14.83 | G300E | 971556.25 | 7.62
472 | Story17 | B34 | 40 MPa RC Beam (25 cm x 25 cm) | Beam | 40MPa | Concrete Rectangular | 250 | 250 | 625 | 4637.5 | 0.29 | 709.1 | G300E | 2003689.84 | 15.72 | G300E | 973875 | 7.64
473 | Story17 | B35 | 40 MPa RC Beam (32.5 cm x 25 cm) | Beam | 40MPa | Concrete Rectangular | 250 | 325 | 812.5 | 7037.5 | 0.57 | 1398.89 | G300E | 3863880.73 | 30.32 | G300E | 1156009.66 | 9.07
474 | Story17 | B36 | 40 MPa RC Beam (32.5 cm x 25 cm) | Beam | 40MPa | Concrete Rectangular | 250 | 325 | 812.5 | 4637.5 | 0.38 | 921.83 | G300E | 1848913.28 | 14.51 | G300E | 1834810.06 | 14.4
475 | Story17 | B37 | 40 MPa RC Beam (32.5 cm x 25 cm) | Beam | 40MPa | Concrete Rectangular | 250 | 325 | 812.5 | 7200 | 0.58 | 1431.19 | G300E | 4460700 | 35 | G300E | 3242457.75 | 25.44
476 | Story17 | B38 | 40 MPa RC Beam (32.5 cm x 25 cm) | Beam | 40MPa | Concrete Rectangular | 250 | 325 | 812.5 | 4637.5 | 0.38 | 921.83 | G300E | 2643954.69 | 20.75 | G300E | 1678294.44 | 13.17
477 | Story17 | B4 | 40 MPa RC Beam (25 cm x 25 cm) | Beam | 40MPa | Concrete Rectangular | 250 | 250 | 625 | 7037.5 | 0.44 | 1076.07 | G300E | 3617861.46 | 28.39 | G300E | 1127417.76 | 8.85
478 | Story17 | B40 | 40 MPa RC Beam (32.5 cm x 25 cm) | Beam | 40MPa | Concrete Rectangular | 250 | 325 | 812.5 | 4637.5 | 0.38 | 921.83 | G300E | 2631491.41 | 20.65 | G300E | 1678294.44 | 13.17
479 | Story17 | B41 | 40 MPa RC Beam (32.5 cm x 25 cm) | Beam | 40MPa | Concrete Rectangular | 250 | 325 | 812.5 | 7037.5 | 0.57 | 1398.89 | G300E | 4359144.79 | 34.2 | G300E | 3165758.53 | 24.84
480 | Story17 | B42 | 40 MPa RC Beam (32.5 cm x 25 cm) | Beam | 40MPa | Concrete Rectangular | 250 | 325 | 812.5 | 4637.5 | 0.38 | 921.83 | G300E | 1751525.78 | 13.74 | G300E | 1834810.06 | 14.4
481 | Story17 | B43 | 40 MPa RC Beam (32.5 cm x 25 cm) | Beam | 40MPa | Concrete Rectangular | 250 | 325 | 812.5 | 7037.5 | 0.57 | 1398.89 | G300E | 3863587.5 | 30.32 | G300E | 1156009.66 | 9.07
482 | Story17 | B44 | 40 MPa RC Beam (25 cm x 25 cm) | Beam | 40MPa | Concrete Rectangular | 250 | 250 | 625 | 4637.5 | 0.29 | 709.1 | G300E | 1931228.91 | 15.15 | G300E | 973875 | 7.64
483 | Story17 | B45 | 40 MPa RC Beam (25 cm x 25 cm) | Beam | 40MPa | Concrete Rectangular | 250 | 250 | 625 | 4637.5 | 0.29 | 709.1 | G300E | 1913258.59 | 15.01 | G300E | 1013559.68 | 7.95
484 | Story17 | B46 | 40 MPa RC Beam (32.5 cm x 25 cm) | Beam | 40MPa | Concrete Rectangular | 250 | 325 | 812.5 | 7037.5 | 0.57 | 1398.89 | G300E | 3507314.06 | 27.52 | G300E | 1156009.66 | 9.07
485 | Story17 | B47 | 40 MPa RC Beam (32.5 cm x 25 cm) | Beam | 40MPa | Concrete Rectangular | 250 | 325 | 812.5 | 4637.5 | 0.38 | 921.83 | G300E | 2059919.53 | 16.16 | G300E | 1142663.19 | 8.97
486 | Story17 | B48 | 40 MPa RC Beam (32.5 cm x 25 cm) | Beam | 40MPa | Concrete Rectangular | 250 | 325 | 812.5 | 7037.5 | 0.57 | 1398.89 | G300E | 2749609.9 | 21.57 | G300E | 3023292.99 | 23.72
487 | Story17 | B49 | 40 MPa RC Beam (32.5 cm x 25 cm) | Beam | 40MPa | Concrete Rectangular | 250 | 325 | 812.5 | 4637.5 | 0.38 | 921.83 | G300E | 2353821.09 | 18.47 | G300E | 1142663.19 | 8.97
488 | Story17 | B5 | 40 MPa RC Beam (32.5 cm x 25 cm) | Beam | 40MPa | Concrete Rectangular | 250 | 325 | 812.5 | 4637.5 | 0.38 | 921.83 | G300E | 2352371.88 | 18.46 | G300E | 1142663.19 | 8.97
489 | Story17 | B50 | 40 MPa RC Beam (32.5 cm x 25 cm) | Beam | 40MPa | Concrete Rectangular | 250 | 325 | 812.5 | 7037.5 | 0.57 | 1398.89 | G300E | 2454621.35 | 19.26 | G300E | 1867283.33 | 14.65
490 | Story17 | B51 | 40 MPa RC Beam (32.5 cm x 25 cm) | Beam | 40MPa | Concrete Rectangular | 250 | 325 | 812.5 | 4637.5 | 0.38 | 921.83 | G300E | 2346575 | 18.41 | G300E | 1142663.19 | 8.97
491 | Story17 | B52 | 40 MPa RC Beam (32.5 cm x 25 cm) | Beam | 40MPa | Concrete Rectangular | 250 | 325 | 812.5 | 7037.5 | 0.57 | 1398.89 | G300E | 2749609.9 | 21.57 | G300E | 3023292.99 | 23.72
492 | Story17 | B53 | 40 MPa RC Beam (32.5 cm x 25 cm) | Beam | 40MPa | Concrete Rectangular | 250 | 325 | 812.5 | 4637.5 | 0.38 | 921.83 | G300E | 2048035.94 | 16.07 | G300E | 1142663.19 | 8.97
493 | Story17 | B54 | 40 MPa RC Beam (32.5 cm x 25 cm) | Beam | 40MPa | Concrete Rectangular | 250 | 325 | 812.5 | 7037.5 | 0.57 | 1398.89 | G300E | 3507314.06 | 27.52 | G300E | 1156009.66 | 9.07
494 | Story17 | B55 | 40 MPa RC Beam (25 cm x 25 cm) | Beam | 40MPa | Concrete Rectangular | 250 | 250 | 625 | 4637.5 | 0.29 | 709.1 | G300E | 1790364.84 | 14.05 | G300E | 1013559.68 | 7.95
495 | Story17 | B56 | 40 MPa RC Beam (25 cm x 25 cm) | Beam | 40MPa | Concrete Rectangular | 250 | 250 | 625 | 7037.5 | 0.44 | 1076.07 | G300E | 3966804.17 | 31.13 | G300E | 1112145.65 | 8.73
496 | Story17 | B57 | 40 MPa RC Beam (25 cm x 25 cm) | Beam | 40MPa | Concrete Rectangular | 250 | 250 | 625 | 7037.5 | 0.44 | 1076.07 | G300E | 3564493.75 | 27.97 | G300E | 1269389.06 | 9.96
497 | Story17 | B58 | 40 MPa RC Beam (25 cm x 25 cm) | Beam | 40MPa | Concrete Rectangular | 250 | 250 | 625 | 7037.5 | 0.44 | 1076.07 | G300E | 3478577.6 | 27.29 | G300E | 1562325 | 12.26
498 | Story17 | B59 | 40 MPa RC Beam (25 cm x 25 cm) | Beam | 40MPa | Concrete Rectangular | 250 | 250 | 625 | 7037.5 | 0.44 | 1076.07 | G300E | 3564786.98 | 27.97 | G300E | 1269389.06 | 9.96
499 | Story17 | B6 | 40 MPa RC Beam (25 cm x 25 cm) | Beam | 40MPa | Concrete Rectangular | 250 | 250 | 625 | 7037.5 | 0.44 | 1076.07 | G300E | 3356301.04 | 26.33 | G300E | 1562325 | 12.26
500 | Story17 | B60 | 40 MPa RC Beam (25 cm x 25 cm) | Beam | 40MPa | Concrete Rectangular | 250 | 250 | 625 | 7037.5 | 0.44 | 1076.07 | G300E | 3292083.85 | 25.83 | G300E | 994560.76 | 7.8
501 | Story17 | B7 | 40 MPa RC Beam (32.5 cm x 25 cm) | Beam | 40MPa | Concrete Rectangular | 250 | 325 | 812.5 | 4637.5 | 0.38 | 921.83 | G300E | 2345415.62 | 18.4 | G300E | 1142663.19 | 8.97
502 | Story17 | B8 | 40 MPa RC Beam (25 cm x 25 cm) | Beam | 40MPa | Concrete Rectangular | 250 | 250 | 625 | 7037.5 | 0.44 | 1076.07 | G300E | 3502622.4 | 27.48 | G300E | 1269389.06 | 9.96
503 | Story17 | B9 | 40 MPa RC Beam (32.5 cm x 25 cm) | Beam | 40MPa | Concrete Rectangular | 250 | 325 | 812.5 | 4637.5 | 0.38 | 921.83 | G300E | 2048035.94 | 16.07 | G300E | 1142663.19 | 8.97
504 | Story18 | B1 | 40 MPa RC Beam (25 cm x 25 cm) | Beam | 40MPa | Concrete Rectangular | 250 | 250 | 625 | 4637.5 | 0.29 | 709.1 | G300E | 1885143.75 | 14.79 | G300E | 985734.68 | 7.73
505 | Story18 | B10 | 40 MPa RC Beam (25 cm x 25 cm) | Beam | 40MPa | Concrete Rectangular | 250 | 250 | 625 | 7037.5 | 0.44 | 1076.07 | G300E | 3303226.56 | 25.92 | G300E | 1076958.15 | 8.45
506 | Story18 | B11 | 40 MPa RC Beam (25 cm x 25 cm) | Beam | 40MPa | Concrete Rectangular | 250 | 250 | 625 | 4637.5 | 0.29 | 709.1 | G300E | 1786307.03 | 14.02 | G300E | 986894.06 | 7.74
507 | Story18 | B12 | 40 MPa RC Beam (25 cm x 25 cm) | Beam | 40MPa | Concrete Rectangular | 250 | 250 | 625 | 4637.5 | 0.29 | 709.1 | G300E | 1980502.34 | 15.54 | G300E | 941412.5 | 7.39
508 | Story18 | B13 | 40 MPa RC Beam (32.5 cm x 25 cm) | Beam | 40MPa | Concrete Rectangular | 250 | 325 | 812.5 | 7037.5 | 0.57 | 1398.89 | G300E | 3498517.19 | 27.45 | G300E | 1156009.66 | 9.07
509 | Story18 | B14 | 40 MPa RC Beam (32.5 cm x 25 cm) | Beam | 40MPa | Concrete Rectangular | 250 | 325 | 812.5 | 4637.5 | 0.38 | 921.83 | G300E | 1825146.09 | 14.32 | G300E | 2065525.69 | 16.21
510 | Story18 | B15 | 40 MPa RC Beam (32.5 cm x 25 cm) | Beam | 40MPa | Concrete Rectangular | 250 | 325 | 812.5 | 7037.5 | 0.57 | 1398.89 | G300E | 2397734.9 | 18.81 | G300E | 3023292.99 | 23.72
511 | Story18 | B16 | 40 MPa RC Beam (32.5 cm x 25 cm) | Beam | 40MPa | Concrete Rectangular | 250 | 325 | 812.5 | 4800 | 0.39 | 954.13 | G300E | 2735040 | 21.46 | G300E | 2214895.76 | 17.38
512 | Story18 | B17 | 40 MPa RC Beam (32.5 cm x 25 cm) | Beam | 40MPa | Concrete Rectangular | 250 | 325 | 812.5 | 7037.5 | 0.57 | 1398.89 | G300E | 2537605.21 | 19.91 | G300E | 1867283.33 | 14.65
513 | Story18 | B18 | 40 MPa RC Beam (32.5 cm x 25 cm) | Beam | 40MPa | Concrete Rectangular | 250 | 325 | 812.5 | 4800 | 0.39 | 954.13 | G300E | 2790600 | 21.9 | G300E | 1739502.6 | 13.65
514 | Story18 | B19 | 40 MPa RC Beam (32.5 cm x 25 cm) | Beam | 40MPa | Concrete Rectangular | 250 | 325 | 812.5 | 7037.5 | 0.57 | 1398.89 | G300E | 2728204.17 | 21.41 | G300E | 3023292.99 | 23.72
515 | Story18 | B2 | 40 MPa RC Beam (25 cm x 25 cm) | Beam | 40MPa | Concrete Rectangular | 250 | 250 | 625 | 7037.5 | 0.44 | 1076.07 | G300E | 3985864.06 | 31.27 | G300E | 1188678.47 | 9.33
516 | Story18 | B20 | 40 MPa RC Beam (32.5 cm x 25 cm) | Beam | 40MPa | Concrete Rectangular | 250 | 325 | 812.5 | 4637.5 | 0.38 | 921.83 | G300E | 1663413.28 | 13.05 | G300E | 2065525.69 | 16.21
517 | Story18 | B21 | 40 MPa RC Beam (32.5 cm x 25 cm) | Beam | 40MPa | Concrete Rectangular | 250 | 325 | 812.5 | 7037.5 | 0.57 | 1398.89 | G300E | 3500569.79 | 27.47 | G300E | 1156009.66 | 9.07
518 | Story18 | B22 | 40 MPa RC Beam (25 cm x 25 cm) | Beam | 40MPa | Concrete Rectangular | 250 | 250 | 625 | 4637.5 | 0.29 | 709.1 | G300E | 1928040.62 | 15.13 | G300E | 941412.5 | 7.39
519 | Story18 | B23 | 40 MPa RC Beam (25 cm x 25 cm) | Beam | 40MPa | Concrete Rectangular | 250 | 250 | 625 | 4637.5 | 0.29 | 709.1 | G300E | 1942822.66 | 15.24 | G300E | 941412.5 | 7.39
520 | Story18 | B24 | 40 MPa RC Beam (32.5 cm x 25 cm) | Beam | 40MPa | Concrete Rectangular | 250 | 325 | 812.5 | 7037.5 | 0.57 | 1398.89 | G300E | 3848046.35 | 30.19 | G300E | 1156009.66 | 9.07
521 | Story18 | B25 | 40 MPa RC Beam (32.5 cm x 25 cm) | Beam | 40MPa | Concrete Rectangular | 250 | 325 | 812.5 | 4637.5 | 0.38 | 921.83 | G300E | 1578199.22 | 12.38 | G300E | 1142663.19 | 8.97
522 | Story18 | B26 | 40 MPa RC Beam (32.5 cm x 25 cm) | Beam | 40MPa | Concrete Rectangular | 250 | 325 | 812.5 | 7200 | 0.58 | 1431.19 | G300E | 4500300 | 35.31 | G300E | 3243827.62 | 25.45
523 | Story18 | B3 | 40 MPa RC Beam (32.5 cm x 25 cm) | Beam | 40MPa | Concrete Rectangular | 250 | 325 | 812.5 | 4637.5 | 0.38 | 921.83 | G300E | 2050934.38 | 16.09 | G300E | 1142663.19 | 8.97
524 | Story18 | B30 | 40 MPa RC Beam (32.5 cm x 25 cm) | Beam | 40MPa | Concrete Rectangular | 250 | 325 | 812.5 | 7037.5 | 0.57 | 1398.89 | G300E | 4389054.17 | 34.44 | G300E | 3167589.97 | 24.85
525 | Story18 | B31 | 40 MPa RC Beam (32.5 cm x 25 cm) | Beam | 40MPa | Concrete Rectangular | 250 | 325 | 812.5 | 4637.5 | 0.38 | 921.83 | G300E | 1415596.88 | 11.11 | G300E | 1142663.19 | 8.97
526 | Story18 | B32 | 40 MPa RC Beam (32.5 cm x 25 cm) | Beam | 40MPa | Concrete Rectangular | 250 | 325 | 812.5 | 7037.5 | 0.57 | 1398.89 | G300E | 3848046.35 | 30.19 | G300E | 1156009.66 | 9.07
527 | Story18 | B33 | 40 MPa RC Beam (25 cm x 25 cm) | Beam | 40MPa | Concrete Rectangular | 250 | 250 | 625 | 4637.5 | 0.29 | 709.1 | G300E | 1889781.25 | 14.83 | G300E | 941412.5 | 7.39
528 | Story18 | B34 | 40 MPa RC Beam (25 cm x 25 cm) | Beam | 40MPa | Concrete Rectangular | 250 | 250 | 625 | 4637.5 | 0.29 | 709.1 | G300E | 1980792.19 | 15.54 | G300E | 941412.5 | 7.39
529 | Story18 | B35 | 40 MPa RC Beam (32.5 cm x 25 cm) | Beam | 40MPa | Concrete Rectangular | 250 | 325 | 812.5 | 7037.5 | 0.57 | 1398.89 | G300E | 3848339.58 | 30.2 | G300E | 1156009.66 | 9.07
530 | Story18 | B36 | 40 MPa RC Beam (32.5 cm x 25 cm) | Beam | 40MPa | Concrete Rectangular | 250 | 325 | 812.5 | 4637.5 | 0.38 | 921.83 | G300E | 1824566.41 | 14.32 | G300E | 2065525.69 | 16.21
531 | Story18 | B37 | 40 MPa RC Beam (32.5 cm x 25 cm) | Beam | 40MPa | Concrete Rectangular | 250 | 325 | 812.5 | 7200 | 0.58 | 1431.19 | G300E | 4496100 | 35.28 | G300E | 3244595.7 | 25.46
532 | Story18 | B38 | 40 MPa RC Beam (32.5 cm x 25 cm) | Beam | 40MPa | Concrete Rectangular | 250 | 325 | 812.5 | 4637.5 | 0.38 | 921.83 | G300E | 2705111.72 | 21.23 | G300E | 1684091.31 | 13.21
533 | Story18 | B4 | 40 MPa RC Beam (25 cm x 25 cm) | Beam | 40MPa | Concrete Rectangular | 250 | 250 | 625 | 7037.5 | 0.44 | 1076.07 | G300E | 3644838.54 | 28.6 | G300E | 1312152.14 | 10.3
534 | Story18 | B40 | 40 MPa RC Beam (32.5 cm x 25 cm) | Beam | 40MPa | Concrete Rectangular | 250 | 325 | 812.5 | 4637.5 | 0.38 | 921.83 | G300E | 2699604.69 | 21.18 | G300E | 1684091.31 | 13.21
535 | Story18 | B41 | 40 MPa RC Beam (32.5 cm x 25 cm) | Beam | 40MPa | Concrete Rectangular | 250 | 325 | 812.5 | 7037.5 | 0.57 | 1398.89 | G300E | 4394625.52 | 34.48 | G300E | 3169021.14 | 24.87
536 | Story18 | B42 | 40 MPa RC Beam (32.5 cm x 25 cm) | Beam | 40MPa | Concrete Rectangular | 250 | 325 | 812.5 | 4637.5 | 0.38 | 921.83 | G300E | 1663413.28 | 13.05 | G300E | 2065525.69 | 16.21
537 | Story18 | B43 | 40 MPa RC Beam (32.5 cm x 25 cm) | Beam | 40MPa | Concrete Rectangular | 250 | 325 | 812.5 | 7037.5 | 0.57 | 1398.89 | G300E | 3848046.35 | 30.19 | G300E | 1156009.66 | 9.07
538 | Story18 | B44 | 40 MPa RC Beam (25 cm x 25 cm) | Beam | 40MPa | Concrete Rectangular | 250 | 250 | 625 | 4637.5 | 0.29 | 709.1 | G300E | 1928330.47 | 15.13 | G300E | 941412.5 | 7.39
539 | Story18 | B45 | 40 MPa RC Beam (25 cm x 25 cm) | Beam | 40MPa | Concrete Rectangular | 250 | 250 | 625 | 4637.5 | 0.29 | 709.1 | G300E | 1885433.59 | 14.79 | G300E | 986894.06 | 7.74
540 | Story18 | B46 | 40 MPa RC Beam (32.5 cm x 25 cm) | Beam | 40MPa | Concrete Rectangular | 250 | 325 | 812.5 | 7037.5 | 0.57 | 1398.89 | G300E | 3500863.02 | 27.47 | G300E | 1156009.66 | 9.07
541 | Story18 | B47 | 40 MPa RC Beam (32.5 cm x 25 cm) | Beam | 40MPa | Concrete Rectangular | 250 | 325 | 812.5 | 4637.5 | 0.38 | 921.83 | G300E | 2037311.72 | 15.99 | G300E | 1142663.19 | 8.97
542 | Story18 | B48 | 40 MPa RC Beam (32.5 cm x 25 cm) | Beam | 40MPa | Concrete Rectangular | 250 | 325 | 812.5 | 7037.5 | 0.57 | 1398.89 | G300E | 2729963.54 | 21.42 | G300E | 3023292.99 | 23.72
543 | Story18 | B49 | 40 MPa RC Beam (32.5 cm x 25 cm) | Beam | 40MPa | Concrete Rectangular | 250 | 325 | 812.5 | 4637.5 | 0.38 | 921.83 | G300E | 2248897.66 | 17.65 | G300E | 1142663.19 | 8.97
544 | Story18 | B5 | 40 MPa RC Beam (32.5 cm x 25 cm) | Beam | 40MPa | Concrete Rectangular | 250 | 325 | 812.5 | 4637.5 | 0.38 | 921.83 | G300E | 2320778.91 | 18.21 | G300E | 1142663.19 | 8.97
545 | Story18 | B50 | 40 MPa RC Beam (32.5 cm x 25 cm) | Beam | 40MPa | Concrete Rectangular | 250 | 325 | 812.5 | 7037.5 | 0.57 | 1398.89 | G300E | 2536432.29 | 19.9 | G300E | 1867283.33 | 14.65
546 | Story18 | B51 | 40 MPa RC Beam (32.5 cm x 25 cm) | Beam | 40MPa | Concrete Rectangular | 250 | 325 | 812.5 | 4637.5 | 0.38 | 921.83 | G300E | 2244260.16 | 17.61 | G300E | 1142663.19 | 8.97
547 | Story18 | B52 | 40 MPa RC Beam (32.5 cm x 25 cm) | Beam | 40MPa | Concrete Rectangular | 250 | 325 | 812.5 | 7037.5 | 0.57 | 1398.89 | G300E | 2730550 | 21.42 | G300E | 3023292.99 | 23.72
548 | Story18 | B53 | 40 MPa RC Beam (32.5 cm x 25 cm) | Beam | 40MPa | Concrete Rectangular | 250 | 325 | 812.5 | 4637.5 | 0.38 | 921.83 | G300E | 2029775.78 | 15.93 | G300E | 1142663.19 | 8.97
549 | Story18 | B54 | 40 MPa RC Beam (32.5 cm x 25 cm) | Beam | 40MPa | Concrete Rectangular | 250 | 325 | 812.5 | 7037.5 | 0.57 | 1398.89 | G300E | 3500863.02 | 27.47 | G300E | 1156009.66 | 9.07
550 | Story18 | B55 | 40 MPa RC Beam (25 cm x 25 cm) | Beam | 40MPa | Concrete Rectangular | 250 | 250 | 625 | 4637.5 | 0.29 | 709.1 | G300E | 1786596.88 | 14.02 | G300E | 986894.06 | 7.74
551 | Story18 | B56 | 40 MPa RC Beam (25 cm x 25 cm) | Beam | 40MPa | Concrete Rectangular | 250 | 250 | 625 | 7037.5 | 0.44 | 1076.07 | G300E | 3986157.29 | 31.28 | G300E | 1187505.55 | 9.32
552 | Story18 | B57 | 40 MPa RC Beam (25 cm x 25 cm) | Beam | 40MPa | Concrete Rectangular | 250 | 250 | 625 | 7037.5 | 0.44 | 1076.07 | G300E | 3590004.69 | 28.17 | G300E | 1290770.6 | 10.13
553 | Story18 | B58 | 40 MPa RC Beam (25 cm x 25 cm) | Beam | 40MPa | Concrete Rectangular | 250 | 250 | 625 | 7037.5 | 0.44 | 1076.07 | G300E | 3383278.12 | 26.55 | G300E | 1562325 | 12.26
554 | Story18 | B59 | 40 MPa RC Beam (25 cm x 25 cm) | Beam | 40MPa | Concrete Rectangular | 250 | 250 | 625 | 7037.5 | 0.44 | 1076.07 | G300E | 3589711.46 | 28.17 | G300E | 1290770.6 | 10.13
555 | Story18 | B6 | 40 MPa RC Beam (25 cm x 25 cm) | Beam | 40MPa | Concrete Rectangular | 250 | 250 | 625 | 7037.5 | 0.44 | 1076.07 | G300E | 3382398.44 | 26.54 | G300E | 1562325 | 12.26
556 | Story18 | B60 | 40 MPa RC Beam (25 cm x 25 cm) | Beam | 40MPa | Concrete Rectangular | 250 | 250 | 625 | 7037.5 | 0.44 | 1076.07 | G300E | 3304985.94 | 25.93 | G300E | 1076958.15 | 8.45
557 | Story18 | B7 | 40 MPa RC Beam (32.5 cm x 25 cm) | Beam | 40MPa | Concrete Rectangular | 250 | 325 | 812.5 | 4637.5 | 0.38 | 921.83 | G300E | 2242231.25 | 17.59 | G300E | 1142663.19 | 8.97
558 | Story18 | B8 | 40 MPa RC Beam (25 cm x 25 cm) | Beam | 40MPa | Concrete Rectangular | 250 | 250 | 625 | 7037.5 | 0.44 | 1076.07 | G300E | 3529013.02 | 27.69 | G300E | 1290770.6 | 10.13
559 | Story18 | B9 | 40 MPa RC Beam (32.5 cm x 25 cm) | Beam | 40MPa | Concrete Rectangular | 250 | 325 | 812.5 | 4637.5 | 0.38 | 921.83 | G300E | 2030065.62 | 15.93 | G300E | 1142663.19 | 8.97
560 | Story19 | B1 | 40 MPa RC Beam (25 cm x 25 cm) | Beam | 40MPa | Concrete Rectangular | 250 | 250 | 625 | 4650 | 0.29 | 711.01 | G300E | 1878600 | 14.74 | G300E | 912562.5 | 7.16
561 | Story19 | B10 | 40 MPa RC Beam (25 cm x 25 cm) | Beam | 40MPa | Concrete Rectangular | 250 | 250 | 625 | 7050 | 0.44 | 1077.98 | G300E | 4035537.5 | 31.66 | G300E | 1168734.31 | 9.17
562 | Story19 | B11 | 40 MPa RC Beam (25 cm x 25 cm) | Beam | 40MPa | Concrete Rectangular | 250 | 250 | 625 | 4650 | 0.29 | 711.01 | G300E | 1800712.5 | 14.13 | G300E | 913725 | 7.17
563 | Story19 | B12 | 40 MPa RC Beam (25 cm x 25 cm) | Beam | 40MPa | Concrete Rectangular | 250 | 250 | 625 | 4650 | 0.29 | 711.01 | G300E | 1976540.62 | 15.51 | G300E | 888150 | 6.97
564 | Story19 | B13 | 40 MPa RC Beam (32.5 cm x 25 cm) | Beam | 40MPa | Concrete Rectangular | 250 | 325 | 812.5 | 7050 | 0.57 | 1401.38 | G300E | 3518831.25 | 27.61 | G300E | 1158062.96 | 9.09
565 | Story19 | B14 | 40 MPa RC Beam (32.5 cm x 25 cm) | Beam | 40MPa | Concrete Rectangular | 250 | 325 | 812.5 | 4650 | 0.38 | 924.31 | G300E | 1672256.25 | 13.12 | G300E | 2071093.14 | 16.25
566 | Story19 | B15 | 40 MPa RC Beam (32.5 cm x 25 cm) | Beam | 40MPa | Concrete Rectangular | 250 | 325 | 812.5 | 7050 | 0.57 | 1401.38 | G300E | 2401993.75 | 18.85 | G300E | 3028662.96 | 23.76
567 | Story19 | B16 | 40 MPa RC Beam (32.5 cm x 25 cm) | Beam | 40MPa | Concrete Rectangular | 250 | 325 | 812.5 | 4800 | 0.39 | 954.13 | G300E | 2715840 | 21.31 | G300E | 2188402.08 | 17.17
568 | Story19 | B17 | 40 MPa RC Beam (32.5 cm x 25 cm) | Beam | 40MPa | Concrete Rectangular | 250 | 325 | 812.5 | 7050 | 0.57 | 1401.38 | G300E | 2632293.75 | 20.65 | G300E | 1870600 | 14.68
569 | Story19 | B18 | 40 MPa RC Beam (32.5 cm x 25 cm) | Beam | 40MPa | Concrete Rectangular | 250 | 325 | 812.5 | 4800 | 0.39 | 954.13 | G300E | 2777400 | 21.79 | G300E | 1745502.6 | 13.7
570 | Story19 | B19 | 40 MPa RC Beam (32.5 cm x 25 cm) | Beam | 40MPa | Concrete Rectangular | 250 | 325 | 812.5 | 7050 | 0.57 | 1401.38 | G300E | 2732168.75 | 21.44 | G300E | 3028662.96 | 23.76
571 | Story19 | B2 | 40 MPa RC Beam (25 cm x 25 cm) | Beam | 40MPa | Concrete Rectangular | 250 | 250 | 625 | 7050 | 0.44 | 1077.98 | G300E | 4036712.5 | 31.67 | G300E | 1175784.31 | 9.23
572 | Story19 | B20 | 40 MPa RC Beam (32.5 cm x 25 cm) | Beam | 40MPa | Concrete Rectangular | 250 | 325 | 812.5 | 4650 | 0.38 | 924.31 | G300E | 1663537.5 | 13.05 | G300E | 2071093.14 | 16.25
573 | Story19 | B21 | 40 MPa RC Beam (32.5 cm x 25 cm) | Beam | 40MPa | Concrete Rectangular | 250 | 325 | 812.5 | 7050 | 0.57 | 1401.38 | G300E | 3520593.75 | 27.62 | G300E | 1158062.96 | 9.09
574 | Story19 | B22 | 40 MPa RC Beam (25 cm x 25 cm) | Beam | 40MPa | Concrete Rectangular | 250 | 250 | 625 | 4650 | 0.29 | 711.01 | G300E | 1580709.38 | 12.4 | G300E | 888150 | 6.97
575 | Story19 | B23 | 40 MPa RC Beam (25 cm x 25 cm) | Beam | 40MPa | Concrete Rectangular | 250 | 250 | 625 | 4650 | 0.29 | 711.01 | G300E | 1940793.75 | 15.23 | G300E | 888150 | 6.97
576 | Story19 | B24 | 40 MPa RC Beam (32.5 cm x 25 cm) | Beam | 40MPa | Concrete Rectangular | 250 | 325 | 812.5 | 7050 | 0.57 | 1401.38 | G300E | 3850181.25 | 30.21 | G300E | 1158062.96 | 9.09
577 | Story19 | B25 | 40 MPa RC Beam (32.5 cm x 25 cm) | Beam | 40MPa | Concrete Rectangular | 250 | 325 | 812.5 | 4650 | 0.38 | 924.31 | G300E | 1423481.25 | 11.17 | G300E | 1145743.14 | 8.99
578 | Story19 | B26 | 40 MPa RC Beam (32.5 cm x 25 cm) | Beam | 40MPa | Concrete Rectangular | 250 | 325 | 812.5 | 7200 | 0.58 | 1431.19 | G300E | 4530900 | 35.55 | G300E | 3245671.12 | 25.47
579 | Story19 | B3 | 40 MPa RC Beam (32.5 cm x 25 cm) | Beam | 40MPa | Concrete Rectangular | 250 | 325 | 812.5 | 4650 | 0.38 | 924.31 | G300E | 2040478.12 | 16.01 | G300E | 1145743.14 | 8.99
580 | Story19 | B30 | 40 MPa RC Beam (32.5 cm x 25 cm) | Beam | 40MPa | Concrete Rectangular | 250 | 325 | 812.5 | 7050 | 0.57 | 1401.38 | G300E | 4427987.5 | 34.74 | G300E | 3176184.87 | 24.92
581 | Story19 | B31 | 40 MPa RC Beam (32.5 cm x 25 cm) | Beam | 40MPa | Concrete Rectangular | 250 | 325 | 812.5 | 4650 | 0.38 | 924.31 | G300E | 1419703.12 | 11.14 | G300E | 1145743.14 | 8.99
582 | Story19 | B32 | 40 MPa RC Beam (32.5 cm x 25 cm) | Beam | 40MPa | Concrete Rectangular | 250 | 325 | 812.5 | 7050 | 0.57 | 1401.38 | G300E | 3849887.5 | 30.21 | G300E | 1158062.96 | 9.09
583 | Story19 | B33 | 40 MPa RC Beam (25 cm x 25 cm) | Beam | 40MPa | Concrete Rectangular | 250 | 250 | 625 | 4650 | 0.29 | 711.01 | G300E | 1786181.25 | 14.02 | G300E | 888150 | 6.97
584 | Story19 | B34 | 40 MPa RC Beam (25 cm x 25 cm) | Beam | 40MPa | Concrete Rectangular | 250 | 250 | 625 | 4650 | 0.29 | 711.01 | G300E | 1976831.25 | 15.51 | G300E | 888150 | 6.97
585 | Story19 | B35 | 40 MPa RC Beam (32.5 cm x 25 cm) | Beam | 40MPa | Concrete Rectangular | 250 | 325 | 812.5 | 7050 | 0.57 | 1401.38 | G300E | 3850181.25 | 30.21 | G300E | 1158062.96 | 9.09
586 | Story19 | B36 | 40 MPa RC Beam (32.5 cm x 25 cm) | Beam | 40MPa | Concrete Rectangular | 250 | 325 | 812.5 | 4650 | 0.38 | 924.31 | G300E | 1672256.25 | 13.12 | G300E | 2071093.14 | 16.25
587 | Story19 | B37 | 40 MPa RC Beam (32.5 cm x 25 cm) | Beam | 40MPa | Concrete Rectangular | 250 | 325 | 812.5 | 7200 | 0.58 | 1431.19 | G300E | 4526700 | 35.52 | G300E | 3245228.48 | 25.46
588 | Story19 | B38 | 40 MPa RC Beam (32.5 cm x 25 cm) | Beam | 40MPa | Concrete Rectangular | 250 | 325 | 812.5 | 4650 | 0.38 | 924.31 | G300E | 2697000 | 21.16 | G300E | 1693280.64 | 13.29
589 | Story19 | B4 | 40 MPa RC Beam (25 cm x 25 cm) | Beam | 40MPa | Concrete Rectangular | 250 | 250 | 625 | 7050 | 0.44 | 1077.98 | G300E | 3705362.5 | 29.07 | G300E | 1314482.78 | 10.31
590 | Story19 | B40 | 40 MPa RC Beam (32.5 cm x 25 cm) | Beam | 40MPa | Concrete Rectangular | 250 | 325 | 812.5 | 4650 | 0.38 | 924.31 | G300E | 2693512.5 | 21.13 | G300E | 1693280.64 | 13.29
591 | Story19 | B41 | 40 MPa RC Beam (32.5 cm x 25 cm) | Beam | 40MPa | Concrete Rectangular | 250 | 325 | 812.5 | 7050 | 0.57 | 1401.38 | G300E | 4432393.75 | 34.78 | G300E | 3177621.46 | 24.93
592 | Story19 | B42 | 40 MPa RC Beam (32.5 cm x 25 cm) | Beam | 40MPa | Concrete Rectangular | 250 | 325 | 812.5 | 4650 | 0.38 | 924.31 | G300E | 1664409.38 | 13.06 | G300E | 2071093.14 | 16.25
593 | Story19 | B43 | 40 MPa RC Beam (32.5 cm x 25 cm) | Beam | 40MPa | Concrete Rectangular | 250 | 325 | 812.5 | 7050 | 0.57 | 1401.38 | G300E | 3849887.5 | 30.21 | G300E | 1158062.96 | 9.09
594 | Story19 | B44 | 40 MPa RC Beam (25 cm x 25 cm) | Beam | 40MPa | Concrete Rectangular | 250 | 250 | 625 | 4650 | 0.29 | 711.01 | G300E | 1580709.38 | 12.4 | G300E | 888150 | 6.97
595 | Story19 | B45 | 40 MPa RC Beam (25 cm x 25 cm) | Beam | 40MPa | Concrete Rectangular | 250 | 250 | 625 | 4650 | 0.29 | 711.01 | G300E | 1879181.25 | 14.74 | G300E | 912562.5 | 7.16
596 | Story19 | B46 | 40 MPa RC Beam (32.5 cm x 25 cm) | Beam | 40MPa | Concrete Rectangular | 250 | 325 | 812.5 | 7050 | 0.57 | 1401.38 | G300E | 3520006.25 | 27.62 | G300E | 1158062.96 | 9.09
597 | Story19 | B47 | 40 MPa RC Beam (32.5 cm x 25 cm) | Beam | 40MPa | Concrete Rectangular | 250 | 325 | 812.5 | 4650 | 0.38 | 924.31 | G300E | 2027109.38 | 15.91 | G300E | 1145743.14 | 8.99
598 | Story19 | B48 | 40 MPa RC Beam (32.5 cm x 25 cm) | Beam | 40MPa | Concrete Rectangular | 250 | 325 | 812.5 | 7050 | 0.57 | 1401.38 | G300E | 2732462.5 | 21.44 | G300E | 3028662.96 | 23.76
599 | Story19 | B49 | 40 MPa RC Beam (32.5 cm x 25 cm) | Beam | 40MPa | Concrete Rectangular | 250 | 325 | 812.5 | 4650 | 0.38 | 924.31 | G300E | 2223571.88 | 17.45 | G300E | 1145743.14 | 8.99
600 | Story19 | B5 | 40 MPa RC Beam (32.5 cm x 25 cm) | Beam | 40MPa | Concrete Rectangular | 250 | 325 | 812.5 | 4650 | 0.38 | 924.31 | G300E | 2223281.25 | 17.44 | G300E | 1261411.89 | 9.9
601 | Story19 | B50 | 40 MPa RC Beam (32.5 cm x 25 cm) | Beam | 40MPa | Concrete Rectangular | 250 | 325 | 812.5 | 7050 | 0.57 | 1401.38 | G300E | 2630531.25 | 20.64 | G300E | 1870600 | 14.68
602 | Story19 | B51 | 40 MPa RC Beam (32.5 cm x 25 cm) | Beam | 40MPa | Concrete Rectangular | 250 | 325 | 812.5 | 4650 | 0.38 | 924.31 | G300E | 2221537.5 | 17.43 | G300E | 1145743.14 | 8.99
603 | Story19 | B52 | 40 MPa RC Beam (32.5 cm x 25 cm) | Beam | 40MPa | Concrete Rectangular | 250 | 325 | 812.5 | 7050 | 0.57 | 1401.38 | G300E | 2733050 | 21.44 | G300E | 3028662.96 | 23.76
604 | Story19 | B53 | 40 MPa RC Beam (32.5 cm x 25 cm) | Beam | 40MPa | Concrete Rectangular | 250 | 325 | 812.5 | 4650 | 0.38 | 924.31 | G300E | 1950965.62 | 15.31 | G300E | 1145743.14 | 8.99
605 | Story19 | B54 | 40 MPa RC Beam (32.5 cm x 25 cm) | Beam | 40MPa | Concrete Rectangular | 250 | 325 | 812.5 | 7050 | 0.57 | 1401.38 | G300E | 3520006.25 | 27.62 | G300E | 1158062.96 | 9.09
606 | Story19 | B55 | 40 MPa RC Beam (25 cm x 25 cm) | Beam | 40MPa | Concrete Rectangular | 250 | 250 | 625 | 4650 | 0.29 | 711.01 | G300E | 1800421.88 | 14.13 | G300E | 913725 | 7.17
607 | Story19 | B56 | 40 MPa RC Beam (25 cm x 25 cm) | Beam | 40MPa | Concrete Rectangular | 250 | 250 | 625 | 7050 | 0.44 | 1077.98 | G300E | 4036712.5 | 31.67 | G300E | 1175784.31 | 9.23
608 | Story19 | B57 | 40 MPa RC Beam (25 cm x 25 cm) | Beam | 40MPa | Concrete Rectangular | 250 | 250 | 625 | 7050 | 0.44 | 1077.98 | G300E | 3587862.5 | 28.15 | G300E | 1293063.27 | 10.15
609 | Story19 | B58 | 40 MPa RC Beam (25 cm x 25 cm) | Beam | 40MPa | Concrete Rectangular | 250 | 250 | 625 | 7050 | 0.44 | 1077.98 | G300E | 3447156.25 | 27.05 | G300E | 1565100 | 12.28
610 | Story19 | B59 | 40 MPa RC Beam (25 cm x 25 cm) | Beam | 40MPa | Concrete Rectangular | 250 | 250 | 625 | 7050 | 0.44 | 1077.98 | G300E | 3587862.5 | 28.15 | G300E | 1293063.27 | 10.15
611 | Story19 | B6 | 40 MPa RC Beam (25 cm x 25 cm) | Beam | 40MPa | Concrete Rectangular | 250 | 250 | 625 | 7050 | 0.44 | 1077.98 | G300E | 3446275 | 27.04 | G300E | 1565100 | 12.28
612 | Story19 | B60 | 40 MPa RC Beam (25 cm x 25 cm) | Beam | 40MPa | Concrete Rectangular | 250 | 250 | 625 | 7050 | 0.44 | 1077.98 | G300E | 4036125 | 31.67 | G300E | 1168734.31 | 9.17
613 | Story19 | B7 | 40 MPa RC Beam (32.5 cm x 25 cm) | Beam | 40MPa | Concrete Rectangular | 250 | 325 | 812.5 | 4650 | 0.38 | 924.31 | G300E | 2220665.62 | 17.42 | G300E | 1145743.14 | 8.99
614 | Story19 | B8 | 40 MPa RC Beam (25 cm x 25 cm) | Beam | 40MPa | Concrete Rectangular | 250 | 250 | 625 | 7050 | 0.44 | 1077.98 | G300E | 3587862.5 | 28.15 | G300E | 1293063.27 | 10.15
615 | Story19 | B9 | 40 MPa RC Beam (32.5 cm x 25 cm) | Beam | 40MPa | Concrete Rectangular | 250 | 325 | 812.5 | 4650 | 0.38 | 924.31 | G300E | 1951256.25 | 15.31 | G300E | 1145743.14 | 8.99
616 | Story2 | B1 | 40 MPa RC Beam (25 cm x 25 cm) | Beam | 40MPa | Concrete Rectangular | 250 | 250 | 625 | 4525 | 0.28 | 691.9 | G300E | 1572114.29 | 12.34 | G300E | 766017.86 | 6.01
617 | Story2 | B10 | 40 MPa RC Beam (25 cm x 25 cm) | Beam | 40MPa | Concrete Rectangular | 250 | 250 | 625 | 6925 | 0.43 | 1058.87 | G300E | 2489222.73 | 19.53 | G300E | 628915.91 | 4.93
618 | Story2 | B11 | 40 MPa RC Beam (25 cm x 25 cm) | Beam | 40MPa | Concrete Rectangular | 250 | 250 | 625 | 4525 | 0.28 | 691.9 | G300E | 962855.36 | 7.55 | G300E | 766017.86 | 6.01
619 | Story2 | B12 | 40 MPa RC Beam (25 cm x 25 cm) | Beam | 40MPa | Concrete Rectangular | 250 | 250 | 625 | 4525 | 0.28 | 691.9 | G300E | 1555630.36 | 12.21 | G300E | 746625 | 5.86
620 | Story2 | B13 | 40 MPa RC Beam (25 cm x 25 cm) | Beam | 40MPa | Concrete Rectangular | 250 | 250 | 625 | 6925 | 0.43 | 1058.87 | G300E | 3274580.68 | 25.69 | G300E | 720725.67 | 5.66
621 | Story2 | B14 | 40 MPa RC Beam (25 cm x 25 cm) | Beam | 40MPa | Concrete Rectangular | 250 | 250 | 625 | 4525 | 0.28 | 691.9 | G300E | 1678128.57 | 13.17 | G300E | 215260.71 | 1.69
622 | Story2 | B15 | 40 MPa RC Beam (25 cm x 25 cm) | Beam | 40MPa | Concrete Rectangular | 250 | 250 | 625 | 6925 | 0.43 | 1058.87 | G300E | 2663921.59 | 20.9 | G300E | 651868.35 | 5.11
623 | Story2 | B16 | 40 MPa RC Beam (25 cm x 25 cm) | Beam | 40MPa | Concrete Rectangular | 250 | 250 | 625 | 4800 | 0.3 | 733.94 | G300E | 1769600 | 13.88 | G300E | 639360 | 5.02
624 | Story2 | B17 | 40 MPa RC Beam (25 cm x 25 cm) | Beam | 40MPa | Concrete Rectangular | 250 | 250 | 625 | 6925 | 0.43 | 1058.87 | G300E | 2249995.45 | 17.65 | G300E | 628915.91 | 4.93
625 | Story2 | B18 | 40 MPa RC Beam (25 cm x 25 cm) | Beam | 40MPa | Concrete Rectangular | 250 | 250 | 625 | 4800 | 0.3 | 733.94 | G300E | 1686720 | 13.23 | G300E | 745920 | 5.85
626 | Story2 | B19 | 40 MPa RC Beam (25 cm x 25 cm) | Beam | 40MPa | Concrete Rectangular | 250 | 250 | 625 | 6925 | 0.43 | 1058.87 | G300E | 2720265.91 | 21.34 | G300E | 337410.39 | 2.65
627 | Story2 | B2 | 40 MPa RC Beam (25 cm x 25 cm) | Beam | 40MPa | Concrete Rectangular | 250 | 250 | 625 | 6925 | 0.43 | 1058.87 | G300E | 2424064.77 | 19.02 | G300E | 733735.23 | 5.76
628 | Story2 | B20 | 40 MPa RC Beam (25 cm x 25 cm) | Beam | 40MPa | Concrete Rectangular | 250 | 250 | 625 | 4525 | 0.28 | 691.9 | G300E | 1496805.36 | 11.74 | G300E | 107630.36 | 0.84
629 | Story2 | B21 | 40 MPa RC Beam (25 cm x 25 cm) | Beam | 40MPa | Concrete Rectangular | 250 | 250 | 625 | 6925 | 0.43 | 1058.87 | G300E | 3275210.23 | 25.7 | G300E | 91809.76 | 0.72
630 | Story2 | B22 | 40 MPa RC Beam (25 cm x 25 cm) | Beam | 40MPa | Concrete Rectangular | 250 | 250 | 625 | 4525 | 0.28 | 691.9 | G300E | 941200 | 7.39 | G300E | 746625 | 5.86
631 | Story2 | B23 | 40 MPa RC Beam (25 cm x 25 cm) | Beam | 40MPa | Concrete Rectangular | 250 | 250 | 625 | 4525 | 0.28 | 691.9 | G300E | 1555953.57 | 12.21 | G300E | 742746.43 | 5.83
632 | Story2 | B24 | 40 MPa RC Beam (25 cm x 25 cm) | Beam | 40MPa | Concrete Rectangular | 250 | 250 | 625 | 6925 | 0.43 | 1058.87 | G300E | 3203442.05 | 25.14 | G300E | 717892.72 | 5.63
633 | Story2 | B25 | 40 MPa RC Beam (25 cm x 25 cm) | Beam | 40MPa | Concrete Rectangular | 250 | 250 | 625 | 4525 | 0.28 | 691.9 | G300E | 1618657.14 | 12.7 | G300E | 538151.79 | 4.22
634 | Story2 | B26 | 40 MPa RC Beam (25 cm x 25 cm) | Beam | 40MPa | Concrete Rectangular | 250 | 250 | 625 | 7200 | 0.45 | 1100.92 | G300E | 2996765.22 | 23.51 | G300E | 729704.35 | 5.73
635 | Story2 | B3 | 40 MPa RC Beam (25 cm x 25 cm) | Beam | 40MPa | Concrete Rectangular | 250 | 250 | 625 | 4525 | 0.28 | 691.9 | G300E | 1827130.36 | 14.34 | G300E | 370027.03 | 2.9
636 | Story2 | B30 | 40 MPa RC Beam (25 cm x 25 cm) | Beam | 40MPa | Concrete Rectangular | 250 | 250 | 625 | 6925 | 0.43 | 1058.87 | G300E | 2873573.91 | 22.55 | G300E | 401047.83 | 3.15
637 | Story2 | B31 | 40 MPa RC Beam (25 cm x 25 cm) | Beam | 40MPa | Concrete Rectangular | 250 | 250 | 625 | 4525 | 0.28 | 691.9 | G300E | 1435717.86 | 11.27 | G300E | 645782.14 | 5.07
638 | Story2 | B32 | 40 MPa RC Beam (25 cm x 25 cm) | Beam | 40MPa | Concrete Rectangular | 250 | 250 | 625 | 6925 | 0.43 | 1058.87 | G300E | 3204071.59 | 25.14 | G300E | 91809.76 | 0.72
639 | Story2 | B33 | 40 MPa RC Beam (25 cm x 25 cm) | Beam | 40MPa | Concrete Rectangular | 250 | 250 | 625 | 4525 | 0.28 | 691.9 | G300E | 941200 | 7.39 | G300E | 742746.43 | 5.83
640 | Story2 | B34 | 40 MPa RC Beam (25 cm x 25 cm) | Beam | 40MPa | Concrete Rectangular | 250 | 250 | 625 | 4525 | 0.28 | 691.9 | G300E | 1555307.14 | 12.2 | G300E | 746625 | 5.86
641 | Story2 | B35 | 40 MPa RC Beam (25 cm x 25 cm) | Beam | 40MPa | Concrete Rectangular | 250 | 250 | 625 | 6925 | 0.43 | 1058.87 | G300E | 3268914.77 | 25.65 | G300E | 717892.72 | 5.63
642 | Story2 | B36 | 40 MPa RC Beam (25 cm x 25 cm) | Beam | 40MPa | Concrete Rectangular | 250 | 250 | 625 | 4525 | 0.28 | 691.9 | G300E | 1678128.57 | 13.17 | G300E | 215260.71 | 1.69
643 | Story2 | B37 | 40 MPa RC Beam (25 cm x 25 cm) | Beam | 40MPa | Concrete Rectangular | 250 | 250 | 625 | 7200 | 0.45 | 1100.92 | G300E | 2990504.35 | 23.46 | G300E | 729704.35 | 5.73
644 | Story2 | B38 | 40 MPa RC Beam (25 cm x 25 cm) | Beam | 40MPa | Concrete Rectangular | 250 | 250 | 625 | 4525 | 0.28 | 691.9 | G300E | 1619648.33 | 12.71 | G300E | 703185 | 5.52
645 | Story2 | B4 | 40 MPa RC Beam (25 cm x 25 cm) | Beam | 40MPa | Concrete Rectangular | 250 | 250 | 625 | 6925 | 0.43 | 1058.87 | G300E | 2119915.62 | 16.63 | G300E | 576506.25 | 4.52
646 | Story2 | B40 | 40 MPa RC Beam (25 cm x 25 cm) | Beam | 40MPa | Concrete Rectangular | 250 | 250 | 625 | 4525 | 0.28 | 691.9 | G300E | 1591895 | 12.49 | G300E | 703185 | 5.52
647 | Story2 | B41 | 40 MPa RC Beam (25 cm x 25 cm) | Beam | 40MPa | Concrete Rectangular | 250 | 250 | 625 | 6925 | 0.43 | 1058.87 | G300E | 2876584.78 | 22.57 | G300E | 401047.83 | 3.15
648 | Story2 | B42 | 40 MPa RC Beam (25 cm x 25 cm) | Beam | 40MPa | Concrete Rectangular | 250 | 250 | 625 | 4525 | 0.28 | 691.9 | G300E | 1497128.57 | 11.75 | G300E | 215260.71 | 1.69
649 | Story2 | B43 | 40 MPa RC Beam (25 cm x 25 cm) | Beam | 40MPa | Concrete Rectangular | 250 | 250 | 625 | 6925 | 0.43 | 1058.87 | G300E | 3269229.55 | 25.65 | G300E | 91809.76 | 0.72
650 | Story2 | B44 | 40 MPa RC Beam (25 cm x 25 cm) | Beam | 40MPa | Concrete Rectangular | 250 | 250 | 625 | 4525 | 0.28 | 691.9 | G300E | 941200 | 7.39 | G300E | 746625 | 5.86
651 | Story2 | B45 | 40 MPa RC Beam (25 cm x 25 cm) | Beam | 40MPa | Concrete Rectangular | 250 | 250 | 625 | 4525 | 0.28 | 691.9 | G300E | 1572114.29 | 12.34 | G300E | 766017.86 | 6.01
652 | Story2 | B46 | 40 MPa RC Beam (25 cm x 25 cm) | Beam | 40MPa | Concrete Rectangular | 250 | 250 | 625 | 6925 | 0.43 | 1058.87 | G300E | 3275210.23 | 25.7 | G300E | 720725.67 | 5.66
653 | Story2 | B47 | 40 MPa RC Beam (25 cm x 25 cm) | Beam | 40MPa | Concrete Rectangular | 250 | 250 | 625 | 4525 | 0.28 | 691.9 | G300E | 1812262.5 | 14.22 | G300E | 370027.03 | 2.9
654 | Story2 | B48 | 40 MPa RC Beam (25 cm x 25 cm) | Beam | 40MPa | Concrete Rectangular | 250 | 250 | 625 | 6925 | 0.43 | 1058.87 | G300E | 2720265.91 | 21.34 | G300E | 651868.35 | 5.11
655 | Story2 | B49 | 40 MPa RC Beam (25 cm x 25 cm) | Beam | 40MPa | Concrete Rectangular | 250 | 250 | 625 | 4525 | 0.28 | 691.9 | G300E | 1733075 | 13.6 | G300E | 262396.67 | 2.06
656 | Story2 | B5 | 40 MPa RC Beam (25 cm x 25 cm) | Beam | 40MPa | Concrete Rectangular | 250 | 250 | 625 | 4525 | 0.28 | 691.9 | G300E | 1735014.29 | 13.61 | G300E | 262396.67 | 2.06
657 | Story2 | B50 | 40 MPa RC Beam (25 cm x 25 cm) | Beam | 40MPa | Concrete Rectangular | 250 | 250 | 625 | 6925 | 0.43 | 1058.87 | G300E | 2252828.41 | 17.68 | G300E | 628915.91 | 4.93
658 | Story2 | B51 | 40 MPa RC Beam (25 cm x 25 cm) | Beam | 40MPa | Concrete Rectangular | 250 | 250 | 625 | 4525 | 0.28 | 691.9 | G300E | 1719823.21 | 13.49 | G300E | 154766.31 | 1.21
659 | Story2 | B52 | 40 MPa RC Beam (25 cm x 25 cm) | Beam | 40MPa | Concrete Rectangular | 250 | 250 | 625 | 6925 | 0.43 | 1058.87 | G300E | 2720265.91 | 21.34 | G300E | 337410.39 | 2.65
660 | Story2 | B53 | 40 MPa RC Beam (25 cm x 25 cm) | Beam | 40MPa | Concrete Rectangular | 250 | 250 | 625 | 4525 | 0.28 | 691.9 | G300E | 1708833.93 | 13.41 | G300E | 370027.03 | 2.9
661 | Story2 | B54 | 40 MPa RC Beam (25 cm x 25 cm) | Beam | 40MPa | Concrete Rectangular | 250 | 250 | 625 | 6925 | 0.43 | 1058.87 | G300E | 3275210.23 | 25.7 | G300E | 91809.76 | 0.72
662 | Story2 | B55 | 40 MPa RC Beam (25 cm x 25 cm) | Beam | 40MPa | Concrete Rectangular | 250 | 250 | 625 | 4525 | 0.28 | 691.9 | G300E | 962855.36 | 7.55 | G300E | 766017.86 | 6.01
663 | Story2 | B56 | 40 MPa RC Beam (25 cm x 25 cm) | Beam | 40MPa | Concrete Rectangular | 250 | 250 | 625 | 6925 | 0.43 | 1058.87 | G300E | 2489222.73 | 19.53 | G300E | 628915.91 | 4.93
664 | Story2 | B57 | 40 MPa RC Beam (25 cm x 25 cm) | Beam | 40MPa | Concrete Rectangular | 250 | 250 | 625 | 6925 | 0.43 | 1058.87 | G300E | 2121882.95 | 16.65 | G300E | 628915.91 | 4.93
665 | Story2 | B58 | 40 MPa RC Beam (25 cm x 25 cm) | Beam | 40MPa | Concrete Rectangular | 250 | 250 | 625 | 6925 | 0.43 | 1058.87 | G300E | 2145490.91 | 16.83 | G300E | 628915.91 | 4.93
666 | Story2 | B59 | 40 MPa RC Beam (25 cm x 25 cm) | Beam | 40MPa | Concrete Rectangular | 250 | 250 | 625 | 6925 | 0.43 | 1058.87 | G300E | 2121882.95 | 16.65 | G300E | 628915.91 | 4.93
667 | Story2 | B6 | 40 MPa RC Beam (25 cm x 25 cm) | Beam | 40MPa | Concrete Rectangular | 250 | 250 | 625 | 6925 | 0.43 | 1058.87 | G300E | 2145490.91 | 16.83 | G300E | 733735.23 | 5.76
668 | Story2 | B60 | 40 MPa RC Beam (25 cm x 25 cm) | Beam | 40MPa | Concrete Rectangular | 250 | 250 | 625 | 6925 | 0.43 | 1058.87 | G300E | 2489222.73 | 19.53 | G300E | 628915.91 | 4.93
669 | Story2 | B7 | 40 MPa RC Beam (25 cm x 25 cm) | Beam | 40MPa | Concrete Rectangular | 250 | 250 | 625 | 4525 | 0.28 | 691.9 | G300E | 1718530.36 | 13.48 | G300E | 154766.31 | 1.21
670 | Story2 | B8 | 40 MPa RC Beam (25 cm x 25 cm) | Beam | 40MPa | Concrete Rectangular | 250 | 250 | 625 | 6925 | 0.43 | 1058.87 | G300E | 2122512.5 | 16.65 | G300E | 628915.91 | 4.93
671 | Story2 | B9 | 40 MPa RC Beam (25 cm x 25 cm) | Beam | 40MPa | Concrete Rectangular | 250 | 250 | 625 | 4525 | 0.28 | 691.9 | G300E | 1708833.93 | 13.41 | G300E | 154766.31 | 1.21
672 | Story20 | B1 | 40 MPa RC Beam (25 cm x 25 cm) | Beam | 40MPa | Concrete Rectangular | 250 | 250 | 625 | 4650 | 0.29 | 711.01 | G300E | 1692600 | 13.28 | G300E | 1032566.65 | 8.1
673 | Story20 | B10 | 40 MPa RC Beam (25 cm x 25 cm) | Beam | 40MPa | Concrete Rectangular | 250 | 250 | 625 | 7050 | 0.44 | 1077.98 | G300E | 3347281.25 | 26.26 | G300E | 1010427.3 | 7.93
674 | Story20 | B11 | 40 MPa RC Beam (25 cm x 25 cm) | Beam | 40MPa | Concrete Rectangular | 250 | 250 | 625 | 4650 | 0.29 | 711.01 | G300E | 1689112.5 | 13.25 | G300E | 1032566.65 | 8.1
675 | Story20 | B12 | 40 MPa RC Beam (25 cm x 25 cm) | Beam | 40MPa | Concrete Rectangular | 250 | 250 | 625 | 4650 | 0.29 | 711.01 | G300E | 1967821.88 | 15.44 | G300E | 988125 | 7.75
676 | Story20 | B13 | 40 MPa RC Beam (32.5 cm x 25 cm) | Beam | 40MPa | Concrete Rectangular | 250 | 325 | 812.5 | 7050 | 0.57 | 1401.38 | G300E | 3547031.25 | 27.83 | G300E | 1158062.96 | 9.09
677 | Story20 | B14 | 40 MPa RC Beam (32.5 cm x 25 cm) | Beam | 40MPa | Concrete Rectangular | 250 | 325 | 812.5 | 4650 | 0.38 | 924.31 | G300E | 1751306.25 | 13.74 | G300E | 2071093.14 | 16.25
678 | Story20 | B15 | 40 MPa RC Beam (32.5 cm x 25 cm) | Beam | 40MPa | Concrete Rectangular | 250 | 325 | 812.5 | 7050 | 0.57 | 1401.38 | G300E | 2402581.25 | 18.85 | G300E | 3028662.96 | 23.76
679 | Story20 | B16 | 40 MPa RC Beam (32.5 cm x 25 cm) | Beam | 40MPa | Concrete Rectangular | 250 | 325 | 812.5 | 4800 | 0.39 | 954.13 | G300E | 2658560 | 20.86 | G300E | 2196067.36 | 17.23
680 | Story20 | B17 | 40 MPa RC Beam (32.5 cm x 25 cm) | Beam | 40MPa | Concrete Rectangular | 250 | 325 | 812.5 | 7050 | 0.57 | 1401.38 | G300E | 2602037.5 | 20.42 | G300E | 1870600 | 14.68
681 | Story20 | B18 | 40 MPa RC Beam (32.5 cm x 25 cm) | Beam | 40MPa | Concrete Rectangular | 250 | 325 | 812.5 | 4800 | 0.39 | 954.13 | G300E | 2801400 | 21.98 | G300E | 1752702.6 | 13.75
682 | Story20 | B19 | 40 MPa RC Beam (32.5 cm x 25 cm) | Beam | 40MPa | Concrete Rectangular | 250 | 325 | 812.5 | 7050 | 0.57 | 1401.38 | G300E | 2730406.25 | 21.42 | G300E | 3028662.96 | 23.76
683 | Story20 | B2 | 40 MPa RC Beam (25 cm x 25 cm) | Beam | 40MPa | Concrete Rectangular | 250 | 250 | 625 | 7050 | 0.44 | 1077.98 | G300E | 4046406.25 | 31.75 | G300E | 1010427.3 | 7.93
684 | Story20 | B20 | 40 MPa RC Beam (32.5 cm x 25 cm) | Beam | 40MPa | Concrete Rectangular | 250 | 325 | 812.5 | 4650 | 0.38 | 924.31 | G300E | 1746075 | 13.7 | G300E | 2071093.14 | 16.25
685 | Story20 | B21 | 40 MPa RC Beam (32.5 cm x 25 cm) | Beam | 40MPa | Concrete Rectangular | 250 | 325 | 812.5 | 7050 | 0.57 | 1401.38 | G300E | 3547912.5 | 27.84 | G300E | 1158062.96 | 9.09
686 | Story20 | B22 | 40 MPa RC Beam (25 cm x 25 cm) | Beam | 40MPa | Concrete Rectangular | 250 | 250 | 625 | 4650 | 0.29 | 711.01 | G300E | 1948640.62 | 15.29 | G300E | 988125 | 7.75
687 | Story20 | B23 | 40 MPa RC Beam (25 cm x 25 cm) | Beam | 40MPa | Concrete Rectangular | 250 | 250 | 625 | 4650 | 0.29 | 711.01 | G300E | 1925390.62 | 15.11 | G300E | 988125 | 7.75
688 | Story20 | B24 | 40 MPa RC Beam (32.5 cm x 25 cm) | Beam | 40MPa | Concrete Rectangular | 250 | 325 | 812.5 | 7050 | 0.57 | 1401.38 | G300E | 3939775 | 30.91 | G300E | 1158609.04 | 9.09
689 | Story20 | B25 | 40 MPa RC Beam (32.5 cm x 25 cm) | Beam | 40MPa | Concrete Rectangular | 250 | 325 | 812.5 | 4650 | 0.38 | 924.31 | G300E | 1420865.62 | 11.15 | G300E | 1145743.14 | 8.99
690 | Story20 | B26 | 40 MPa RC Beam (32.5 cm x 25 cm) | Beam | 40MPa | Concrete Rectangular | 250 | 325 | 812.5 | 7200 | 0.58 | 1431.19 | G300E | 4596600 | 36.07 | G300E | 3284152.8 | 25.77
691 | Story20 | B3 | 40 MPa RC Beam (32.5 cm x 25 cm) | Beam | 40MPa | Concrete Rectangular | 250 | 325 | 812.5 | 4650 | 0.38 | 924.31 | G300E | 2082909.38 | 16.34 | G300E | 1145743.14 | 8.99
692 | Story20 | B30 | 40 MPa RC Beam (32.5 cm x 25 cm) | Beam | 40MPa | Concrete Rectangular | 250 | 325 | 812.5 | 7050 | 0.57 | 1401.38 | G300E | 4492906.25 | 35.25 | G300E | 3213854.35 | 25.22
693 | Story20 | B31 | 40 MPa RC Beam (32.5 cm x 25 cm) | Beam | 40MPa | Concrete Rectangular | 250 | 325 | 812.5 | 4650 | 0.38 | 924.31 | G300E | 1415925 | 11.11 | G300E | 1145743.14 | 8.99
694 | Story20 | B32 | 40 MPa RC Beam (32.5 cm x 25 cm) | Beam | 40MPa | Concrete Rectangular | 250 | 325 | 812.5 | 7050 | 0.57 | 1401.38 | G300E | 3940068.75 | 30.92 | G300E | 1158627.18 | 9.09
695 | Story20 | B33 | 40 MPa RC Beam (25 cm x 25 cm) | Beam | 40MPa | Concrete Rectangular | 250 | 250 | 625 | 4650 | 0.29 | 711.01 | G300E | 1905337.5 | 14.95 | G300E | 988125 | 7.75
696 | Story20 | B34 | 40 MPa RC Beam (25 cm x 25 cm) | Beam | 40MPa | Concrete Rectangular | 250 | 250 | 625 | 4650 | 0.29 | 711.01 | G300E | 1968112.5 | 15.44 | G300E | 988125 | 7.75
697 | Story20 | B35 | 40 MPa RC Beam (32.5 cm x 25 cm) | Beam | 40MPa | Concrete Rectangular | 250 | 325 | 812.5 | 7050 | 0.57 | 1401.38 | G300E | 3940068.75 | 30.92 | G300E | 1158613.82 | 9.09
698 | Story20 | B36 | 40 MPa RC Beam (32.5 cm x 25 cm) | Beam | 40MPa | Concrete Rectangular | 250 | 325 | 812.5 | 4650 | 0.38 | 924.31 | G300E | 1751306.25 | 13.74 | G300E | 2071093.14 | 16.25
699 | Story20 | B37 | 40 MPa RC Beam (32.5 cm x 25 cm) | Beam | 40MPa | Concrete Rectangular | 250 | 325 | 812.5 | 7200 | 0.58 | 1431.19 | G300E | 4593300 | 36.04 | G300E | 3283707.22 | 25.77
700 | Story20 | B38 | 40 MPa RC Beam (32.5 cm x 25 cm) | Beam | 40MPa | Concrete Rectangular | 250 | 325 | 812.5 | 4650 | 0.38 | 924.31 | G300E | 2718215.62 | 21.33 | G300E | 1701418.14 | 13.35
701 | Story20 | B4 | 40 MPa RC Beam (25 cm x 25 cm) | Beam | 40MPa | Concrete Rectangular | 250 | 250 | 625 | 7050 | 0.44 | 1077.98 | G300E | 3688325 | 28.94 | G300E | 1118845.28 | 8.78
702 | Story20 | B40 | 40 MPa RC Beam (32.5 cm x 25 cm) | Beam | 40MPa | Concrete Rectangular | 250 | 325 | 812.5 | 4650 | 0.38 | 924.31 | G300E | 2717343.75 | 21.32 | G300E | 1701418.14 | 13.35
703 | Story20 | B41 | 40 MPa RC Beam (32.5 cm x 25 cm) | Beam | 40MPa | Concrete Rectangular | 250 | 325 | 812.5 | 7050 | 0.57 | 1401.38 | G300E | 4497312.5 | 35.29 | G300E | 3215297.61 | 25.23
704 | Story20 | B42 | 40 MPa RC Beam (32.5 cm x 25 cm) | Beam | 40MPa | Concrete Rectangular | 250 | 325 | 812.5 | 4650 | 0.38 | 924.31 | G300E | 1746365.62 | 13.7 | G300E | 2071093.14 | 16.25
705 | Story20 | B43 | 40 MPa RC Beam (32.5 cm x 25 cm) | Beam | 40MPa | Concrete Rectangular | 250 | 325 | 812.5 | 7050 | 0.57 | 1401.38 | G300E | 3940068.75 | 30.92 | G300E | 1158627.18 | 9.09
706 | Story20 | B44 | 40 MPa RC Beam (25 cm x 25 cm) | Beam | 40MPa | Concrete Rectangular | 250 | 250 | 625 | 4650 | 0.29 | 711.01 | G300E | 1948350 | 15.29 | G300E | 988125 | 7.75
707 | Story20 | B45 | 40 MPa RC Beam (25 cm x 25 cm) | Beam | 40MPa | Concrete Rectangular | 250 | 250 | 625 | 4650 | 0.29 | 711.01 | G300E | 1692309.38 | 13.28 | G300E | 1032566.65 | 8.1
708 | Story20 | B46 | 40 MPa RC Beam (32.5 cm x 25 cm) | Beam | 40MPa | Concrete Rectangular | 250 | 325 | 812.5 | 7050 | 0.57 | 1401.38 | G300E | 3548206.25 | 27.84 | G300E | 1158062.96 | 9.09
709 | Story20 | B47 | 40 MPa RC Beam (32.5 cm x 25 cm) | Beam | 40MPa | Concrete Rectangular | 250 | 325 | 812.5 | 4650 | 0.38 | 924.31 | G300E | 2068959.38 | 16.23 | G300E | 1145743.14 | 8.99
710 | Story20 | B48 | 40 MPa RC Beam (32.5 cm x 25 cm) | Beam | 40MPa | Concrete Rectangular | 250 | 325 | 812.5 | 7050 | 0.57 | 1401.38 | G300E | 2731287.5 | 21.43 | G300E | 3028662.96 | 23.76
711 | Story20 | B49 | 40 MPa RC Beam (32.5 cm x 25 cm) | Beam | 40MPa | Concrete Rectangular | 250 | 325 | 812.5 | 4650 | 0.38 | 924.31 | G300E | 2370918.75 | 18.6 | G300E | 1145743.14 | 8.99
712 | Story20 | B5 | 40 MPa RC Beam (32.5 cm x 25 cm) | Beam | 40MPa | Concrete Rectangular | 250 | 325 | 812.5 | 4650 | 0.38 | 924.31 | G300E | 2370046.88 | 18.6 | G300E | 1261411.89 | 9.9
713 | Story20 | B50 | 40 MPa RC Beam (32.5 cm x 25 cm) | Beam | 40MPa | Concrete Rectangular | 250 | 325 | 812.5 | 7050 | 0.57 | 1401.38 | G300E | 2600275 | 20.4 | G300E | 1870600 | 14.68
714 | Story20 | B51 | 40 MPa RC Beam (32.5 cm x 25 cm) | Beam | 40MPa | Concrete Rectangular | 250 | 325 | 812.5 | 4650 | 0.38 | 924.31 | G300E | 2370628.12 | 18.6 | G300E | 1145743.14 | 8.99
715 | Story20 | B52 | 40 MPa RC Beam (32.5 cm x 25 cm) | Beam | 40MPa | Concrete Rectangular | 250 | 325 | 812.5 | 7050 | 0.57 | 1401.38 | G300E | 2731287.5 | 21.43 | G300E | 3028662.96 | 23.76
716 | Story20 | B53 | 40 MPa RC Beam (32.5 cm x 25 cm) | Beam | 40MPa | Concrete Rectangular | 250 | 325 | 812.5 | 4650 | 0.38 | 924.31 | G300E | 2069540.62 | 16.24 | G300E | 1145743.14 | 8.99
717 | Story20 | B54 | 40 MPa RC Beam (32.5 cm x 25 cm) | Beam | 40MPa | Concrete Rectangular | 250 | 325 | 812.5 | 7050 | 0.57 | 1401.38 | G300E | 3547912.5 | 27.84 | G300E | 1158062.96 | 9.09
718 | Story20 | B55 | 40 MPa RC Beam (25 cm x 25 cm) | Beam | 40MPa | Concrete Rectangular | 250 | 250 | 625 | 4650 | 0.29 | 711.01 | G300E | 1688821.88 | 13.25 | G300E | 1032566.65 | 8.1
719 | Story20 | B56 | 40 MPa RC Beam (25 cm x 25 cm) | Beam | 40MPa | Concrete Rectangular | 250 | 250 | 625 | 7050 | 0.44 | 1077.98 | G300E | 4044643.75 | 31.74 | G300E | 1010427.3 | 7.93
720 | Story20 | B57 | 40 MPa RC Beam (25 cm x 25 cm) | Beam | 40MPa | Concrete Rectangular | 250 | 250 | 625 | 7050 | 0.44 | 1077.98 | G300E | 3631631.25 | 28.5 | G300E | 1195244.52 | 9.38
721 | Story20 | B58 | 40 MPa RC Beam (25 cm x 25 cm) | Beam | 40MPa | Concrete Rectangular | 250 | 250 | 625 | 7050 | 0.44 | 1077.98 | G300E | 3401918.75 | 26.69 | G300E | 1565100 | 12.28
722 | Story20 | B59 | 40 MPa RC Beam (25 cm x 25 cm) | Beam | 40MPa | Concrete Rectangular | 250 | 250 | 625 | 7050 | 0.44 | 1077.98 | G300E | 3631631.25 | 28.5 | G300E | 1195244.52 | 9.38
723 | Story20 | B6 | 40 MPa RC Beam (25 cm x 25 cm) | Beam | 40MPa | Concrete Rectangular | 250 | 250 | 625 | 7050 | 0.44 | 1077.98 | G300E | 3401625 | 26.69 | G300E | 1565100 | 12.28
724 | Story20 | B60 | 40 MPa RC Beam (25 cm x 25 cm) | Beam | 40MPa | Concrete Rectangular | 250 | 250 | 625 | 7050 | 0.44 | 1077.98 | G300E | 3347281.25 | 26.26 | G300E | 1010427.3 | 7.93
725 | Story20 | B7 | 40 MPa RC Beam (32.5 cm x 25 cm) | Beam | 40MPa | Concrete Rectangular | 250 | 325 | 812.5 | 4650 | 0.38 | 924.31 | G300E | 2370337.5 | 18.6 | G300E | 1145743.14 | 8.99
726 | Story20 | B8 | 40 MPa RC Beam (25 cm x 25 cm) | Beam | 40MPa | Concrete Rectangular | 250 | 250 | 625 | 7050 | 0.44 | 1077.98 | G300E | 3570825 | 28.02 | G300E | 1195244.52 | 9.38
727 | Story20 | B9 | 40 MPa RC Beam (32.5 cm x 25 cm) | Beam | 40MPa | Concrete Rectangular | 250 | 325 | 812.5 | 4650 | 0.38 | 924.31 | G300E | 2069540.62 | 16.24 | G300E | 1145743.14 | 8.99
728 | Story21 | B1 | 40 MPa RC Beam (25 cm x 25 cm) | Beam | 40MPa | Concrete Rectangular | 250 | 250 | 625 | 4637.5 | 0.29 | 709.1 | G300E | 1654138.28 | 12.98 | G300E | 846343.75 | 6.64
729 | Story21 | B10 | 40 MPa RC Beam (25 cm x 25 cm) | Beam | 40MPa | Concrete Rectangular | 250 | 250 | 625 | 7037.5 | 0.44 | 1076.07 | G300E | 3969150 | 31.14 | G300E | 1278651.44 | 10.03
730 | Story21 | B11 | 40 MPa RC Beam (25 cm x 25 cm) | Beam | 40MPa | Concrete Rectangular | 250 | 250 | 625 | 4637.5 | 0.29 | 709.1 | G300E | 1717903.91 | 13.48 | G300E | 846343.75 | 6.64
731 | Story21 | B12 | 40 MPa RC Beam (25 cm x 25 cm) | Beam | 40MPa | Concrete Rectangular | 250 | 250 | 625 | 4637.5 | 0.29 | 709.1 | G300E | 1581677.34 | 12.41 | G300E | 772143.75 | 6.06
732 | Story21 | B13 | 40 MPa RC Beam (30 cm x 25 cm) | Beam | 40MPa | Concrete Rectangular | 250 | 300 | 750 | 7037.5 | 0.53 | 1291.28 | G300E | 3801716.15 | 29.83 | G300E | 1061638.25 | 8.33
733 | Story21 | B14 | 40 MPa RC Beam (30 cm x 25 cm) | Beam | 40MPa | Concrete Rectangular | 250 | 300 | 750 | 4637.5 | 0.35 | 850.92 | G300E | 1667471.09 | 13.08 | G300E | 1307775 | 10.26
734 | Story21 | B15 | 40 MPa RC Beam (30 cm x 25 cm) | Beam | 40MPa | Concrete Rectangular | 250 | 300 | 750 | 7037.5 | 0.53 | 1291.28 | G300E | 2868954.17 | 22.51 | G300E | 2646100 | 20.76
735 | Story21 | B16 | 40 MPa RC Beam (30 cm x 25 cm) | Beam | 40MPa | Concrete Rectangular | 250 | 300 | 750 | 4800 | 0.36 | 880.73 | G300E | 2808600 | 22.04 | G300E | 1549950.9 | 12.16
736 | Story21 | B17 | 40 MPa RC Beam (30 cm x 25 cm) | Beam | 40MPa | Concrete Rectangular | 250 | 300 | 750 | 7037.5 | 0.53 | 1291.28 | G300E | 2583935.42 | 20.27 | G300E | 1764066.67 | 13.84
737 | Story21 | B18 | 40 MPa RC Beam (30 cm x 25 cm) | Beam | 40MPa | Concrete Rectangular | 250 | 300 | 750 | 4800 | 0.36 | 880.73 | G300E | 2798400 | 21.96 | G300E | 1549950.9 | 12.16
738 | Story21 | B19 | 40 MPa RC Beam (30 cm x 25 cm) | Beam | 40MPa | Concrete Rectangular | 250 | 300 | 750 | 7037.5 | 0.53 | 1291.28 | G300E | 2871886.46 | 22.53 | G300E | 2646100 | 20.76
739 | Story21 | B2 | 40 MPa RC Beam (25 cm x 25 cm) | Beam | 40MPa | Concrete Rectangular | 250 | 250 | 625 | 7037.5 | 0.44 | 1076.07 | G300E | 3968270.31 | 31.14 | G300E | 1278651.44 | 10.03
740 | Story21 | B20 | 40 MPa RC Beam (30 cm x 25 cm) | Beam | 40MPa | Concrete Rectangular | 250 | 300 | 750 | 4637.5 | 0.35 | 850.92 | G300E | 1666021.88 | 13.07 | G300E | 1307775 | 10.26
741 | Story21 | B21 | 40 MPa RC Beam (30 cm x 25 cm) | Beam | 40MPa | Concrete Rectangular | 250 | 300 | 750 | 7037.5 | 0.53 | 1291.28 | G300E | 3801716.15 | 29.83 | G300E | 1061638.25 | 8.33
742 | Story21 | B22 | 40 MPa RC Beam (25 cm x 25 cm) | Beam | 40MPa | Concrete Rectangular | 250 | 250 | 625 | 4637.5 | 0.29 | 709.1 | G300E | 1512404.69 | 11.87 | G300E | 772143.75 | 6.06
743 | Story21 | B23 | 40 MPa RC Beam (25 cm x 25 cm) | Beam | 40MPa | Concrete Rectangular | 250 | 250 | 625 | 4637.5 | 0.29 | 709.1 | G300E | 1425451.56 | 11.18 | G300E | 772143.75 | 6.06
744 | Story21 | B24 | 40 MPa RC Beam (30 cm x 25 cm) | Beam | 40MPa | Concrete Rectangular | 250 | 300 | 750 | 7037.5 | 0.53 | 1291.28 | G300E | 4104035.42 | 32.2 | G300E | 1061638.25 | 8.33
745 | Story21 | B25 | 40 MPa RC Beam (30 cm x 25 cm) | Beam | 40MPa | Concrete Rectangular | 250 | 300 | 750 | 4637.5 | 0.35 | 850.92 | G300E | 1455595.31 | 11.42 | G300E | 871850 | 6.84
746 | Story21 | B26 | 40 MPa RC Beam (30 cm x 25 cm) | Beam | 40MPa | Concrete Rectangular | 250 | 300 | 750 | 7200 | 0.54 | 1321.1 | G300E | 5044200 | 39.58 | G300E | 2888297.4 | 22.66
747 | Story21 | B3 | 40 MPa RC Beam (30 cm x 25 cm) | Beam | 40MPa | Concrete Rectangular | 250 | 300 | 750 | 4637.5 | 0.35 | 850.92 | G300E | 1942822.66 | 15.24 | G300E | 973296.47 | 7.64
748 | Story21 | B30 | 40 MPa RC Beam (30 cm x 25 cm) | Beam | 40MPa | Concrete Rectangular | 250 | 300 | 750 | 7037.5 | 0.53 | 1291.28 | G300E | 4925370.31 | 38.65 | G300E | 2821852.77 | 22.14
749 | Story21 | B31 | 40 MPa RC Beam (30 cm x 25 cm) | Beam | 40MPa | Concrete Rectangular | 250 | 300 | 750 | 4637.5 | 0.35 | 850.92 | G300E | 1455595.31 | 11.42 | G300E | 871850 | 6.84
750 | Story21 | B32 | 40 MPa RC Beam (30 cm x 25 cm) | Beam | 40MPa | Concrete Rectangular | 250 | 300 | 750 | 7037.5 | 0.53 | 1291.28 | G300E | 4103742.19 | 32.2 | G300E | 1061638.25 | 8.33
751 | Story21 | B33 | 40 MPa RC Beam (25 cm x 25 cm) | Beam | 40MPa | Concrete Rectangular | 250 | 250 | 625 | 4637.5 | 0.29 | 709.1 | G300E | 1417335.94 | 11.12 | G300E | 772143.75 | 6.06
752 | Story21 | B34 | 40 MPa RC Beam (25 cm x 25 cm) | Beam | 40MPa | Concrete Rectangular | 250 | 250 | 625 | 4637.5 | 0.29 | 709.1 | G300E | 1581677.34 | 12.41 | G300E | 772143.75 | 6.06
753 | Story21 | B35 | 40 MPa RC Beam (30 cm x 25 cm) | Beam | 40MPa | Concrete Rectangular | 250 | 300 | 750 | 7037.5 | 0.53 | 1291.28 | G300E | 4103742.19 | 32.2 | G300E | 1061638.25 | 8.33
754 | Story21 | B36 | 40 MPa RC Beam (30 cm x 25 cm) | Beam | 40MPa | Concrete Rectangular | 250 | 300 | 750 | 4637.5 | 0.35 | 850.92 | G300E | 1667181.25 | 13.08 | G300E | 1307775 | 10.26
755 | Story21 | B37 | 40 MPa RC Beam (30 cm x 25 cm) | Beam | 40MPa | Concrete Rectangular | 250 | 300 | 750 | 7200 | 0.54 | 1321.1 | G300E | 5042100 | 39.56 | G300E | 2887077.6 | 22.65
756 | Story21 | B38 | 40 MPa RC Beam (30 cm x 25 cm) | Beam | 40MPa | Concrete Rectangular | 250 | 300 | 750 | 4637.5 | 0.35 | 850.92 | G300E | 2709749.22 | 21.26 | G300E | 1497478.6 | 11.75
757 | Story21 | B4 | 40 MPa RC Beam (25 cm x 25 cm) | Beam | 40MPa | Concrete Rectangular | 250 | 250 | 625 | 7037.5 | 0.44 | 1076.07 | G300E | 3606425.52 | 28.3 | G300E | 1409797.45 | 11.06
758 | Story21 | B40 | 40 MPa RC Beam (30 cm x 25 cm) | Beam | 40MPa | Concrete Rectangular | 250 | 300 | 750 | 4637.5 | 0.35 | 850.92 | G300E | 2707140.62 | 21.24 | G300E | 1497478.6 | 11.75
759 | Story21 | B41 | 40 MPa RC Beam (30 cm x 25 cm) | Beam | 40MPa | Concrete Rectangular | 250 | 300 | 750 | 7037.5 | 0.53 | 1291.28 | G300E | 4927422.92 | 38.66 | G300E | 2821896.75 | 22.14
760 | Story21 | B42 | 40 MPa RC Beam (30 cm x 25 cm) | Beam | 40MPa | Concrete Rectangular | 250 | 300 | 750 | 4637.5 | 0.35 | 850.92 | G300E | 1665732.03 | 13.07 | G300E | 1307775 | 10.26
761 | Story21 | B43 | 40 MPa RC Beam (30 cm x 25 cm) | Beam | 40MPa | Concrete Rectangular | 250 | 300 | 750 | 7037.5 | 0.53 | 1291.28 | G300E | 4103742.19 | 32.2 | G300E | 1061638.25 | 8.33
762 | Story21 | B44 | 40 MPa RC Beam (25 cm x 25 cm) | Beam | 40MPa | Concrete Rectangular | 250 | 250 | 625 | 4637.5 | 0.29 | 709.1 | G300E | 1512694.53 | 11.87 | G300E | 772143.75 | 6.06
763 | Story21 | B45 | 40 MPa RC Beam (25 cm x 25 cm) | Beam | 40MPa | Concrete Rectangular | 250 | 250 | 625 | 4637.5 | 0.29 | 709.1 | G300E | 1654428.12 | 12.98 | G300E | 846343.75 | 6.64
764 | Story21 | B46 | 40 MPa RC Beam (30 cm x 25 cm) | Beam | 40MPa | Concrete Rectangular | 250 | 300 | 750 | 7037.5 | 0.53 | 1291.28 | G300E | 3802009.38 | 29.83 | G300E | 1061638.25 | 8.33
765 | Story21 | B47 | 40 MPa RC Beam (30 cm x 25 cm) | Beam | 40MPa | Concrete Rectangular | 250 | 300 | 750 | 4637.5 | 0.35 | 850.92 | G300E | 1942532.81 | 15.24 | G300E | 973296.47 | 7.64
766 | Story21 | B48 | 40 MPa RC Beam (30 cm x 25 cm) | Beam | 40MPa | Concrete Rectangular | 250 | 300 | 750 | 7037.5 | 0.53 | 1291.28 | G300E | 2870420.31 | 22.52 | G300E | 2646100 | 20.76
767 | Story21 | B49 | 40 MPa RC Beam (30 cm x 25 cm) | Beam | 40MPa | Concrete Rectangular | 250 | 300 | 750 | 4637.5 | 0.35 | 850.92 | G300E | 2199914.06 | 17.26 | G300E | 1300240.22 | 10.2
768 | Story21 | B5 | 40 MPa RC Beam (30 cm x 25 cm) | Beam | 40MPa | Concrete Rectangular | 250 | 300 | 750 | 4637.5 | 0.35 | 850.92 | G300E | 2201653.12 | 17.27 | G300E | 1300240.22 | 10.2
769 | Story21 | B50 | 40 MPa RC Beam (30 cm x 25 cm) | Beam | 40MPa | Concrete Rectangular | 250 | 300 | 750 | 7037.5 | 0.53 | 1291.28 | G300E | 2584521.88 | 20.28 | G300E | 1764066.67 | 13.84
770 | Story21 | B51 | 40 MPa RC Beam (30 cm x 25 cm) | Beam | 40MPa | Concrete Rectangular | 250 | 300 | 750 | 4637.5 | 0.35 | 850.92 | G300E | 2200203.91 | 17.26 | G300E | 1300240.22 | 10.2
771 | Story21 | B52 | 40 MPa RC Beam (30 cm x 25 cm) | Beam | 40MPa | Concrete Rectangular | 250 | 300 | 750 | 7037.5 | 0.53 | 1291.28 | G300E | 2870420.31 | 22.52 | G300E | 2646100 | 20.76
772 | Story21 | B53 | 40 MPa RC Beam (30 cm x 25 cm) | Beam | 40MPa | Concrete Rectangular | 250 | 300 | 750 | 4637.5 | 0.35 | 850.92 | G300E | 2013254.69 | 15.8 | G300E | 973296.47 | 7.64
773 | Story21 | B54 | 40 MPa RC Beam (30 cm x 25 cm) | Beam | 40MPa | Concrete Rectangular | 250 | 300 | 750 | 7037.5 | 0.53 | 1291.28 | G300E | 3801716.15 | 29.83 | G300E | 1061638.25 | 8.33
774 | Story21 | B55 | 40 MPa RC Beam (25 cm x 25 cm) | Beam | 40MPa | Concrete Rectangular | 250 | 250 | 625 | 4637.5 | 0.29 | 709.1 | G300E | 1718483.59 | 13.48 | G300E | 846343.75 | 6.64
775 | Story21 | B56 | 40 MPa RC Beam (25 cm x 25 cm) | Beam | 40MPa | Concrete Rectangular | 250 | 250 | 625 | 7037.5 | 0.44 | 1076.07 | G300E | 3969150 | 31.14 | G300E | 1278651.44 | 10.03
776 | Story21 | B57 | 40 MPa RC Beam (25 cm x 25 cm) | Beam | 40MPa | Concrete Rectangular | 250 | 250 | 625 | 7037.5 | 0.44 | 1076.07 | G300E | 3604959.38 | 28.29 | G300E | 1409797.45 | 11.06
777 | Story21 | B58 | 40 MPa RC Beam (25 cm x 25 cm) | Beam | 40MPa | Concrete Rectangular | 250 | 250 | 625 | 7037.5 | 0.44 | 1076.07 | G300E | 3485908.33 | 27.35 | G300E | 1562325 | 12.26
778 | Story21 | B59 | 40 MPa RC Beam (25 cm x 25 cm) | Beam | 40MPa | Concrete Rectangular | 250 | 250 | 625 | 7037.5 | 0.44 | 1076.07 | G300E | 3604959.38 | 28.29 | G300E | 1409797.45 | 11.06
779 | Story21 | B6 | 40 MPa RC Beam (25 cm x 25 cm) | Beam | 40MPa | Concrete Rectangular | 250 | 250 | 625 | 7037.5 | 0.44 | 1076.07 | G300E | 3486788.02 | 27.36 | G300E | 1562325 | 12.26
780 | Story21 | B60 | 40 MPa RC Beam (25 cm x 25 cm) | Beam | 40MPa | Concrete Rectangular | 250 | 250 | 625 | 7037.5 | 0.44 | 1076.07 | G300E | 3969150 | 31.14 | G300E | 1278651.44 | 10.03
781 | Story21 | B7 | 40 MPa RC Beam (30 cm x 25 cm) | Beam | 40MPa | Concrete Rectangular | 250 | 300 | 750 | 4637.5 | 0.35 | 850.92 | G300E | 2200203.91 | 17.26 | G300E | 1300240.22 | 10.2
782 | Story21 | B8 | 40 MPa RC Beam (25 cm x 25 cm) | Beam | 40MPa | Concrete Rectangular | 250 | 250 | 625 | 7037.5 | 0.44 | 1076.07 | G300E | 3604372.92 | 28.28 | G300E | 1409797.45 | 11.06
783 | Story21 | B9 | 40 MPa RC Beam (30 cm x 25 cm) | Beam | 40MPa | Concrete Rectangular | 250 | 300 | 750 | 4637.5 | 0.35 | 850.92 | G300E | 2013254.69 | 15.8 | G300E | 973296.47 | 7.64
784 | Story3 | B1 | 40 MPa RC Beam (25 cm x 25 cm) | Beam | 40MPa | Concrete Rectangular | 250 | 250 | 625 | 4537.5 | 0.28 | 693.81 | G300E | 1598496.43 | 12.54 | G300E | 764244.64 | 6
785 | Story3 | B10 | 40 MPa RC Beam (25 cm x 25 cm) | Beam | 40MPa | Concrete Rectangular | 250 | 250 | 625 | 6937.5 | 0.43 | 1060.78 | G300E | 2503806.82 | 19.65 | G300E | 630051.14 | 4.94
786 | Story3 | B11 | 40 MPa RC Beam (25 cm x 25 cm) | Beam | 40MPa | Concrete Rectangular | 250 | 250 | 625 | 4537.5 | 0.28 | 693.81 | G300E | 1039735.71 | 8.16 | G300E | 764244.64 | 6
787 | Story3 | B12 | 40 MPa RC Beam (25 cm x 25 cm) | Beam | 40MPa | Concrete Rectangular | 250 | 250 | 625 | 4537.5 | 0.28 | 693.81 | G300E | 1581966.96 | 12.41 | G300E | 733130.36 | 5.75
788 | Story3 | B13 | 40 MPa RC Beam (25 cm x 25 cm) | Beam | 40MPa | Concrete Rectangular | 250 | 250 | 625 | 6937.5 | 0.43 | 1060.78 | G300E | 4061590.91 | 31.87 | G300E | 731145.49 | 5.74
789 | Story3 | B14 | 40 MPa RC Beam (25 cm x 25 cm) | Beam | 40MPa | Concrete Rectangular | 250 | 250 | 625 | 4537.5 | 0.28 | 693.81 | G300E | 2037661.61 | 15.99 | G300E | 586904.56 | 4.61
790 | Story3 | B15 | 40 MPa RC Beam (25 cm x 25 cm) | Beam | 40MPa | Concrete Rectangular | 250 | 250 | 625 | 6937.5 | 0.43 | 1060.78 | G300E | 2705940.34 | 21.23 | G300E | 695248.66 | 5.46
791 | Story3 | B16 | 40 MPa RC Beam (25 cm x 25 cm) | Beam | 40MPa | Concrete Rectangular | 250 | 250 | 625 | 4800 | 0.3 | 733.94 | G300E | 2293120 | 17.99 | G300E | 709360.8 | 5.57
792 | Story3 | B17 | 40 MPa RC Beam (25 cm x 25 cm) | Beam | 40MPa | Concrete Rectangular | 250 | 250 | 625 | 6937.5 | 0.43 | 1060.78 | G300E | 2599985.8 | 20.4 | G300E | 630051.14 | 4.94
793 | Story3 | B18 | 40 MPa RC Beam (25 cm x 25 cm) | Beam | 40MPa | Concrete Rectangular | 250 | 250 | 625 | 4800 | 0.3 | 733.94 | G300E | 2138880 | 16.78 | G300E | 745920 | 5.85
794 | Story3 | B19 | 40 MPa RC Beam (25 cm x 25 cm) | Beam | 40MPa | Concrete Rectangular | 250 | 250 | 625 | 6937.5 | 0.43 | 1060.78 | G300E | 3259678.98 | 25.58 | G300E | 571030.36 | 4.48
795 | Story3 | B2 | 40 MPa RC Beam (25 cm x 25 cm) | Beam | 40MPa | Concrete Rectangular | 250 | 250 | 625 | 6937.5 | 0.43 | 1060.78 | G300E | 2503176.14 | 19.64 | G300E | 630051.14 | 4.94
796 | Story3 | B20 | 40 MPa RC Beam (25 cm x 25 cm) | Beam | 40MPa | Concrete Rectangular | 250 | 250 | 625 | 4537.5 | 0.28 | 693.81 | G300E | 1765087.5 | 13.85 | G300E | 478976.88 | 3.76
797 | Story3 | B21 | 40 MPa RC Beam (25 cm x 25 cm) | Beam | 40MPa | Concrete Rectangular | 250 | 250 | 625 | 6937.5 | 0.43 | 1060.78 | G300E | 4062536.93 | 31.88 | G300E | 640011.97 | 5.02
798 | Story3 | B22 | 40 MPa RC Beam (25 cm x 25 cm) | Beam | 40MPa | Concrete Rectangular | 250 | 250 | 625 | 4537.5 | 0.28 | 693.81 | G300E | 1011214.29 | 7.93 | G300E | 733130.36 | 5.75
799 | Story3 | B23 | 40 MPa RC Beam (25 cm x 25 cm) | Beam | 40MPa | Concrete Rectangular | 250 | 250 | 625 | 4537.5 | 0.28 | 693.81 | G300E | 1581642.86 | 12.41 | G300E | 729241.07 | 5.72
800 | Story3 | B24 | 40 MPa RC Beam (25 cm x 25 cm) | Beam | 40MPa | Concrete Rectangular | 250 | 250 | 625 | 6937.5 | 0.43 | 1060.78 | G300E | 4089340.91 | 32.09 | G300E | 725469.35 | 5.69
801 | Story3 | B25 | 40 MPa RC Beam (25 cm x 25 cm) | Beam | 40MPa | Concrete Rectangular | 250 | 250 | 625 | 4537.5 | 0.28 | 693.81 | G300E | 1932326.79 | 15.16 | G300E | 694832.24 | 5.45
802 | Story3 | B26 | 40 MPa RC Beam (25 cm x 25 cm) | Beam | 40MPa | Concrete Rectangular | 250 | 250 | 625 | 7200 | 0.45 | 1100.92 | G300E | 3690469.57 | 28.96 | G300E | 752530.7 | 5.9
803 | Story3 | B3 | 40 MPa RC Beam (25 cm x 25 cm) | Beam | 40MPa | Concrete Rectangular | 250 | 250 | 625 | 4537.5 | 0.28 | 693.81 | G300E | 2264536.61 | 17.77 | G300E | 526243.04 | 4.13
804 | Story3 | B30 | 40 MPa RC Beam (25 cm x 25 cm) | Beam | 40MPa | Concrete Rectangular | 250 | 250 | 625 | 6937.5 | 0.43 | 1060.78 | G300E | 3546269.02 | 27.83 | G300E | 624651.75 | 4.9
805 | Story3 | B31 | 40 MPa RC Beam (25 cm x 25 cm) | Beam | 40MPa | Concrete Rectangular | 250 | 250 | 625 | 4537.5 | 0.28 | 693.81 | G300E | 1663966.07 | 13.06 | G300E | 694832.24 | 5.45
806 | Story3 | B32 | 40 MPa RC Beam (25 cm x 25 cm) | Beam | 40MPa | Concrete Rectangular | 250 | 250 | 625 | 6937.5 | 0.43 | 1060.78 | G300E | 4089340.91 | 32.09 | G300E | 745020.49 | 5.85
807 | Story3 | B33 | 40 MPa RC Beam (25 cm x 25 cm) | Beam | 40MPa | Concrete Rectangular | 250 | 250 | 625 | 4537.5 | 0.28 | 693.81 | G300E | 943800 | 7.41 | G300E | 729241.07 | 5.72
808 | Story3 | B34 | 40 MPa RC Beam (25 cm x 25 cm) | Beam | 40MPa | Concrete Rectangular | 250 | 250 | 625 | 4537.5 | 0.28 | 693.81 | G300E | 1581642.86 | 12.41 | G300E | 733130.36 | 5.75
809 | Story3 | B35 | 40 MPa RC Beam (25 cm x 25 cm) | Beam | 40MPa | Concrete Rectangular | 250 | 250 | 625 | 6937.5 | 0.43 | 1060.78 | G300E | 4089340.91 | 32.09 | G300E | 725469.35 | 5.69
810 | Story3 | B36 | 40 MPa RC Beam (25 cm x 25 cm) | Beam | 40MPa | Concrete Rectangular | 250 | 250 | 625 | 4537.5 | 0.28 | 693.81 | G300E | 2037661.61 | 15.99 | G300E | 694832.24 | 5.45
811 | Story3 | B37 | 40 MPa RC Beam (25 cm x 25 cm) | Beam | 40MPa | Concrete Rectangular | 250 | 250 | 625 | 7200 | 0.45 | 1100.92 | G300E | 3685460.87 | 28.92 | G300E | 752530.7 | 5.9
812 | Story3 | B38 | 40 MPa RC Beam (25 cm x 25 cm) | Beam | 40MPa | Concrete Rectangular | 250 | 250 | 625 | 4537.5 | 0.28 | 693.81 | G300E | 2154102.5 | 16.9 | G300E | 705127.5 | 5.53
813 | Story3 | B4 | 40 MPa RC Beam (25 cm x 25 cm) | Beam | 40MPa | Concrete Rectangular | 250 | 250 | 625 | 6937.5 | 0.43 | 1060.78 | G300E | 2135304.69 | 16.75 | G300E | 673804.69 | 5.29
814 | Story3 | B40 | 40 MPa RC Beam (25 cm x 25 cm) | Beam | 40MPa | Concrete Rectangular | 250 | 250 | 625 | 4537.5 | 0.28 | 693.81 | G300E | 2025540 | 15.89 | G300E | 705127.5 | 5.53
815 | Story3 | B41 | 40 MPa RC Beam (25 cm x 25 cm) | Beam | 40MPa | Concrete Rectangular | 250 | 250 | 625 | 6937.5 | 0.43 | 1060.78 | G300E | 3551396.74 | 27.87 | G300E | 624651.75 | 4.9
816 | Story3 | B42 | 40 MPa RC Beam (25 cm x 25 cm) | Beam | 40MPa | Concrete Rectangular | 250 | 250 | 625 | 4537.5 | 0.28 | 693.81 | G300E | 1765087.5 | 13.85 | G300E | 694832.24 | 5.45
817 | Story3 | B43 | 40 MPa RC Beam (25 cm x 25 cm) | Beam | 40MPa | Concrete Rectangular | 250 | 250 | 625 | 6937.5 | 0.43 | 1060.78 | G300E | 4089340.91 | 32.09 | G300E | 745020.49 | 5.85
818 | Story3 | B44 | 40 MPa RC Beam (25 cm x 25 cm) | Beam | 40MPa | Concrete Rectangular | 250 | 250 | 625 | 4537.5 | 0.28 | 693.81 | G300E | 1011214.29 | 7.93 | G300E | 733130.36 | 5.75
819 | Story3 | B45 | 40 MPa RC Beam (25 cm x 25 cm) | Beam | 40MPa | Concrete Rectangular | 250 | 250 | 625 | 4537.5 | 0.28 | 693.81 | G300E | 1598496.43 | 12.54 | G300E | 764244.64 | 6
820 | Story3 | B46 | 40 MPa RC Beam (25 cm x 25 cm) | Beam | 40MPa | Concrete Rectangular | 250 | 250 | 625 | 6937.5 | 0.43 | 1060.78 | G300E | 4062536.93 | 31.88 | G300E | 731145.49 | 5.74
821 | Story3 | B47 | 40 MPa RC Beam (25 cm x 25 cm) | Beam | 40MPa | Concrete Rectangular | 250 | 250 | 625 | 4537.5 | 0.28 | 693.81 | G300E | 2245738.39 | 17.62 | G300E | 526243.04 | 4.13
822 | Story3 | B48 | 40 MPa RC Beam (25 cm x 25 cm) | Beam | 40MPa | Concrete Rectangular | 250 | 250 | 625 | 6937.5 | 0.43 | 1060.78 | G300E | 3260309.66 | 25.58 | G300E | 672254.79 | 5.27
823 | Story3 | B49 | 40 MPa RC Beam (25 cm x 25 cm) | Beam | 40MPa | Concrete Rectangular | 250 | 250 | 625 | 4537.5 | 0.28 | 693.81 | G300E | 2242173.21 | 17.59 | G300E | 657803.81 | 5.16
824 | Story3 | B5 | 40 MPa RC Beam (25 cm x 25 cm) | Beam | 40MPa | Concrete Rectangular | 250 | 250 | 625 | 4537.5 | 0.28 | 693.81 | G300E | 2244117.86 | 17.61 | G300E | 526243.04 | 4.13
825 | Story3 | B50 | 40 MPa RC Beam (25 cm x 25 cm) | Beam | 40MPa | Concrete Rectangular | 250 | 250 | 625 | 6937.5 | 0.43 | 1060.78 | G300E | 2603139.2 | 20.43 | G300E | 630051.14 | 4.94
826 | Story3 | B51 | 40 MPa RC Beam (25 cm x 25 cm) | Beam | 40MPa | Concrete Rectangular | 250 | 250 | 625 | 4537.5 | 0.28 | 693.81 | G300E | 2116743.75 | 16.61 | G300E | 742098.4 | 5.82
827 | Story3 | B52 | 40 MPa RC Beam (25 cm x 25 cm) | Beam | 40MPa | Concrete Rectangular | 250 | 250 | 625 | 6937.5 | 0.43 | 1060.78 | G300E | 3260625 | 25.58 | G300E | 571030.36 | 4.48
828 | Story3 | B53 | 40 MPa RC Beam (25 cm x 25 cm) | Beam | 40MPa | Concrete Rectangular | 250 | 250 | 625 | 4537.5 | 0.28 | 693.81 | G300E | 2052246.43 | 16.1 | G300E | 526243.04 | 4.13
829 | Story3 | B54 | 40 MPa RC Beam (25 cm x 25 cm) | Beam | 40MPa | Concrete Rectangular | 250 | 250 | 625 | 6937.5 | 0.43 | 1060.78 | G300E | 4062536.93 | 31.88 | G300E | 640011.97 | 5.02
830 | Story3 | B55 | 40 MPa RC Beam (25 cm x 25 cm) | Beam | 40MPa | Concrete Rectangular | 250 | 250 | 625 | 4537.5 | 0.28 | 693.81 | G300E | 1039735.71 | 8.16 | G300E | 764244.64 | 6
831 | Story3 | B56 | 40 MPa RC Beam (25 cm x 25 cm) | Beam | 40MPa | Concrete Rectangular | 250 | 250 | 625 | 6937.5 | 0.43 | 1060.78 | G300E | 2503806.82 | 19.65 | G300E | 630051.14 | 4.94
832 | Story3 | B57 | 40 MPa RC Beam (25 cm x 25 cm) | Beam | 40MPa | Concrete Rectangular | 250 | 250 | 625 | 6937.5 | 0.43 | 1060.78 | G300E | 2138011.36 | 16.78 | G300E | 630051.14 | 4.94
833 | Story3 | B58 | 40 MPa RC Beam (25 cm x 25 cm) | Beam | 40MPa | Concrete Rectangular | 250 | 250 | 625 | 6937.5 | 0.43 | 1060.78 | G300E | 2155985.8 | 16.92 | G300E | 630051.14 | 4.94
834 | Story3 | B59 | 40 MPa RC Beam (25 cm x 25 cm) | Beam | 40MPa | Concrete Rectangular | 250 | 250 | 625 | 6937.5 | 0.43 | 1060.78 | G300E | 2138011.36 | 16.78 | G300E | 630051.14 | 4.94
835 | Story3 | B6 | 40 MPa RC Beam (25 cm x 25 cm) | Beam | 40MPa | Concrete Rectangular | 250 | 250 | 625 | 6937.5 | 0.43 | 1060.78 | G300E | 2155985.8 | 16.92 | G300E | 630051.14 | 4.94
836 | Story3 | B60 | 40 MPa RC Beam (25 cm x 25 cm) | Beam | 40MPa | Concrete Rectangular | 250 | 250 | 625 | 6937.5 | 0.43 | 1060.78 | G300E | 2503806.82 | 19.65 | G300E | 630051.14 | 4.94
837 | Story3 | B7 | 40 MPa RC Beam (25 cm x 25 cm) | Beam | 40MPa | Concrete Rectangular | 250 | 250 | 625 | 4537.5 | 0.28 | 693.81 | G300E | 2115123.21 | 16.6 | G300E | 742098.4 | 5.82
838 | Story3 | B8 | 40 MPa RC Beam (25 cm x 25 cm) | Beam | 40MPa | Concrete Rectangular | 250 | 250 | 625 | 6937.5 | 0.43 | 1060.78 | G300E | 2138326.7 | 16.78 | G300E | 630051.14 | 4.94
839 | Story3 | B9 | 40 MPa RC Beam (25 cm x 25 cm) | Beam | 40MPa | Concrete Rectangular | 250 | 250 | 625 | 4537.5 | 0.28 | 693.81 | G300E | 2052246.43 | 16.1 | G300E | 418315.37 | 3.28
840 | Story4 | B1 | 40 MPa RC Beam (25 cm x 25 cm) | Beam | 40MPa | Concrete Rectangular | 250 | 250 | 625 | 4537.5 | 0.28 | 693.81 | G300E | 1617294.64 | 12.69 | G300E | 775912.5 | 6.09
841 | Story4 | B10 | 40 MPa RC Beam (25 cm x 25 cm) | Beam | 40MPa | Concrete Rectangular | 250 | 250 | 625 | 6937.5 | 0.43 | 1060.78 | G300E | 2513582.39 | 19.72 | G300E | 653045.01 | 5.12
842 | Story4 | B11 | 40 MPa RC Beam (25 cm x 25 cm) | Beam | 40MPa | Concrete Rectangular | 250 | 250 | 625 | 4537.5 | 0.28 | 693.81 | G300E | 1045245.54 | 8.2 | G300E | 776884.82 | 6.1
843 | Story4 | B12 | 40 MPa RC Beam (25 cm x 25 cm) | Beam | 40MPa | Concrete Rectangular | 250 | 250 | 625 | 4537.5 | 0.28 | 693.81 | G300E | 1599468.75 | 12.55 | G300E | 747715.18 | 5.87
844 | Story4 | B13 | 40 MPa RC Beam (25 cm x 25 cm) | Beam | 40MPa | Concrete Rectangular | 250 | 250 | 625 | 6937.5 | 0.43 | 1060.78 | G300E | 4064113.64 | 31.89 | G300E | 733668.22 | 5.76
845 | Story4 | B14 | 40 MPa RC Beam (25 cm x 25 cm) | Beam | 40MPa | Concrete Rectangular | 250 | 250 | 625 | 4537.5 | 0.28 | 693.81 | G300E | 2077850.89 | 16.3 | G300E | 742098.4 | 5.82
846 | Story4 | B15 | 40 MPa RC Beam (25 cm x 25 cm) | Beam | 40MPa | Concrete Rectangular | 250 | 250 | 625 | 6937.5 | 0.43 | 1060.78 | G300E | 2687965.91 | 21.09 | G300E | 677274.23 | 5.31
847 | Story4 | B16 | 40 MPa RC Beam (25 cm x 25 cm) | Beam | 40MPa | Concrete Rectangular | 250 | 250 | 625 | 4800 | 0.3 | 733.94 | G300E | 2454080 | 19.26 | G300E | 712240.8 | 5.59
848 | Story4 | B17 | 40 MPa RC Beam (25 cm x 25 cm) | Beam | 40MPa | Concrete Rectangular | 250 | 250 | 625 | 6937.5 | 0.43 | 1060.78 | G300E | 2504437.5 | 19.65 | G300E | 669784.09 | 5.26
849 | Story4 | B18 | 40 MPa RC Beam (25 cm x 25 cm) | Beam | 40MPa | Concrete Rectangular | 250 | 250 | 625 | 4800 | 0.3 | 733.94 | G300E | 2352960 | 18.46 | G300E | 769253.6 | 6.04
850 | Story4 | B19 | 40 MPa RC Beam (25 cm x 25 cm) | Beam | 40MPa | Concrete Rectangular | 250 | 250 | 625 | 6937.5 | 0.43 | 1060.78 | G300E | 3227198.86 | 25.32 | G300E | 676038.88 | 5.3
851 | Story4 | B2 | 40 MPa RC Beam (25 cm x 25 cm) | Beam | 40MPa | Concrete Rectangular | 250 | 250 | 625 | 6937.5 | 0.43 | 1060.78 | G300E | 2513582.39 | 19.72 | G300E | 663451.26 | 5.21
852 | Story4 | B20 | 40 MPa RC Beam (25 cm x 25 cm) | Beam | 40MPa | Concrete Rectangular | 250 | 250 | 625 | 4537.5 | 0.28 | 693.81 | G300E | 1779024.11 | 13.96 | G300E | 586904.56 | 4.61
853 | Story4 | B21 | 40 MPa RC Beam (25 cm x 25 cm) | Beam | 40MPa | Concrete Rectangular | 250 | 250 | 625 | 6937.5 | 0.43 | 1060.78 | G300E | 4065690.34 | 31.9 | G300E | 745020.49 | 5.85
854 | Story4 | B22 | 40 MPa RC Beam (25 cm x 25 cm) | Beam | 40MPa | Concrete Rectangular | 250 | 250 | 625 | 4537.5 | 0.28 | 693.81 | G300E | 1154145.54 | 9.06 | G300E | 748687.5 | 5.87
855 | Story4 | B23 | 40 MPa RC Beam (25 cm x 25 cm) | Beam | 40MPa | Concrete Rectangular | 250 | 250 | 625 | 4537.5 | 0.28 | 693.81 | G300E | 1599144.64 | 12.55 | G300E | 744798.21 | 5.84
856 | Story4 | B24 | 40 MPa RC Beam (25 cm x 25 cm) | Beam | 40MPa | Concrete Rectangular | 250 | 250 | 625 | 6937.5 | 0.43 | 1060.78 | G300E | 4136642.05 | 32.46 | G300E | 710963.67 | 5.58
857 | Story4 | B25 | 40 MPa RC Beam (25 cm x 25 cm) | Beam | 40MPa | Concrete Rectangular | 250 | 250 | 625 | 4537.5 | 0.28 | 693.81 | G300E | 1946263.39 | 15.27 | G300E | 742098.4 | 5.82
858 | Story4 | B26 | 40 MPa RC Beam (25 cm x 25 cm) | Beam | 40MPa | Concrete Rectangular | 250 | 250 | 625 | 7200 | 0.45 | 1100.92 | G300E | 3763721.74 | 29.53 | G300E | 752530.7 | 5.9
859 | Story4 | B3 | 40 MPa RC Beam (25 cm x 25 cm) | Beam | 40MPa | Concrete Rectangular | 250 | 250 | 625 | 4537.5 | 0.28 | 693.81 | G300E | 2382187.5 | 18.69 | G300E | 526243.04 | 4.13
860 | Story4 | B30 | 40 MPa RC Beam (25 cm x 25 cm) | Beam | 40MPa | Concrete Rectangular | 250 | 250 | 625 | 6937.5 | 0.43 | 1060.78 | G300E | 3615945.65 | 28.37 | G300E | 725094.68 | 5.69
861 | Story4 | B31 | 40 MPa RC Beam (25 cm x 25 cm) | Beam | 40MPa | Concrete Rectangular | 250 | 250 | 625 | 4537.5 | 0.28 | 693.81 | G300E | 1656835.71 | 13 | G300E | 694832.24 | 5.45
862 | Story4 | B32 | 40 MPa RC Beam (25 cm x 25 cm) | Beam | 40MPa | Concrete Rectangular | 250 | 250 | 625 | 6937.5 | 0.43 | 1060.78 | G300E | 4136642.05 | 32.46 | G300E | 745020.49 | 5.85
863 | Story4 | B33 | 40 MPa RC Beam (25 cm x 25 cm) | Beam | 40MPa | Concrete Rectangular | 250 | 250 | 625 | 4537.5 | 0.28 | 693.81 | G300E | 1086407.14 | 8.52 | G300E | 744798.21 | 5.84
864 | Story4 | B34 | 40 MPa RC Beam (25 cm x 25 cm) | Beam | 40MPa | Concrete Rectangular | 250 | 250 | 625 | 4537.5 | 0.28 | 693.81 | G300E | 1599468.75 | 12.55 | G300E | 748687.5 | 5.87
865 | Story4 | B35 | 40 MPa RC Beam (25 cm x 25 cm) | Beam | 40MPa | Concrete Rectangular | 250 | 250 | 625 | 6937.5 | 0.43 | 1060.78 | G300E | 4136642.05 | 32.46 | G300E | 711909.69 | 5.59
866 | Story4 | B36 | 40 MPa RC Beam (25 cm x 25 cm) | Beam | 40MPa | Concrete Rectangular | 250 | 250 | 625 | 4537.5 | 0.28 | 693.81 | G300E | 2077526.79 | 16.3 | G300E | 742098.4 | 5.82
867 | Story4 | B37 | 40 MPa RC Beam (25 cm x 25 cm) | Beam | 40MPa | Concrete Rectangular | 250 | 250 | 625 | 7200 | 0.45 | 1100.92 | G300E | 3759652.17 | 29.5 | G300E | 752530.7 | 5.9
868 | Story4 | B38 | 40 MPa RC Beam (25 cm x 25 cm) | Beam | 40MPa | Concrete Rectangular | 250 | 250 | 625 | 4537.5 | 0.28 | 693.81 | G300E | 2306562.5 | 18.1 | G300E | 727185.04 | 5.71
869 | Story4 | B4 | 40 MPa RC Beam (25 cm x 25 cm) | Beam | 40MPa | Concrete Rectangular | 250 | 250 | 625 | 6937.5 | 0.43 | 1060.78 | G300E | 2147445.31 | 16.85 | G300E | 678140.62 | 5.32
870 | Story4 | B40 | 40 MPa RC Beam (25 cm x 25 cm) | Beam | 40MPa | Concrete Rectangular | 250 | 250 | 625 | 4537.5 | 0.28 | 693.81 | G300E | 2228215 | 17.48 | G300E | 727185.04 | 5.71
871 | Story4 | B41 | 40 MPa RC Beam (25 cm x 25 cm) | Beam | 40MPa | Concrete Rectangular | 250 | 250 | 625 | 6937.5 | 0.43 | 1060.78 | G300E | 3623486.41 | 28.43 | G300E | 725094.68 | 5.69
872 | Story4 | B42 | 40 MPa RC Beam (25 cm x 25 cm) | Beam | 40MPa | Concrete Rectangular | 250 | 250 | 625 | 4537.5 | 0.28 | 693.81 | G300E | 1779024.11 | 13.96 | G300E | 694832.24 | 5.45
873 | Story4 | B43 | 40 MPa RC Beam (25 cm x 25 cm) | Beam | 40MPa | Concrete Rectangular | 250 | 250 | 625 | 6937.5 | 0.43 | 1060.78 | G300E | 4136642.05 | 32.46 | G300E | 745020.49 | 5.85
874 | Story4 | B44 | 40 MPa RC Beam (25 cm x 25 cm) | Beam | 40MPa | Concrete Rectangular | 250 | 250 | 625 | 4537.5 | 0.28 | 693.81 | G300E | 1154145.54 | 9.06 | G300E | 748687.5 | 5.87
875 | Story4 | B45 | 40 MPa RC Beam (25 cm x 25 cm) | Beam | 40MPa | Concrete Rectangular | 250 | 250 | 625 | 4537.5 | 0.28 | 693.81 | G300E | 1617294.64 | 12.69 | G300E | 775912.5 | 6.09
876 | Story4 | B46 | 40 MPa RC Beam (25 cm x 25 cm) | Beam | 40MPa | Concrete Rectangular | 250 | 250 | 625 | 6937.5 | 0.43 | 1060.78 | G300E | 4065690.34 | 31.9 | G300E | 733668.22 | 5.76
877 | Story4 | B47 | 40 MPa RC Beam (25 cm x 25 cm) | Beam | 40MPa | Concrete Rectangular | 250 | 250 | 625 | 4537.5 | 0.28 | 693.81 | G300E | 2362416.96 | 18.54 | G300E | 634170.72 | 4.98
878 | Story4 | B48 | 40 MPa RC Beam (25 cm x 25 cm) | Beam | 40MPa | Concrete Rectangular | 250 | 250 | 625 | 6937.5 | 0.43 | 1060.78 | G300E | 3228144.89 | 25.33 | G300E | 654280.36 | 5.13
879 | Story4 | B49 | 40 MPa RC Beam (25 cm x 25 cm) | Beam | 40MPa | Concrete Rectangular | 250 | 250 | 625 | 4537.5 | 0.28 | 693.81 | G300E | 2388021.43 | 18.74 | G300E | 742098.4 | 5.82
880 | Story4 | B5 | 40 MPa RC Beam (25 cm x 25 cm) | Beam | 40MPa | Concrete Rectangular | 250 | 250 | 625 | 4537.5 | 0.28 | 693.81 | G300E | 2389966.07 | 18.75 | G300E | 657803.81 | 5.16
881 | Story4 | B50 | 40 MPa RC Beam (25 cm x 25 cm) | Beam | 40MPa | Concrete Rectangular | 250 | 250 | 625 | 6937.5 | 0.43 | 1060.78 | G300E | 2506960.23 | 19.67 | G300E | 675460.23 | 5.3
882 | Story4 | B51 | 40 MPa RC Beam (25 cm x 25 cm) | Beam | 40MPa | Concrete Rectangular | 250 | 250 | 625 | 4537.5 | 0.28 | 693.81 | G300E | 2263564.29 | 17.76 | G300E | 742098.4 | 5.82
883 | Story4 | B52 | 40 MPa RC Beam (25 cm x 25 cm) | Beam | 40MPa | Concrete Rectangular | 250 | 250 | 625 | 6937.5 | 0.43 | 1060.78 | G300E | 3227829.55 | 25.33 | G300E | 676038.88 | 5.3
884 | Story4 | B53 | 40 MPa RC Beam (25 cm x 25 cm) | Beam | 40MPa | Concrete Rectangular | 250 | 250 | 625 | 4537.5 | 0.28 | 693.81 | G300E | 2091139.29 | 16.41 | G300E | 634170.72 | 4.98
885 | Story4 | B54 | 40 MPa RC Beam (25 cm x 25 cm) | Beam | 40MPa | Concrete Rectangular | 250 | 250 | 625 | 6937.5 | 0.43 | 1060.78 | G300E | 4065690.34 | 31.9 | G300E | 745020.49 | 5.85
886 | Story4 | B55 | 40 MPa RC Beam (25 cm x 25 cm) | Beam | 40MPa | Concrete Rectangular | 250 | 250 | 625 | 4537.5 | 0.28 | 693.81 | G300E | 1045245.54 | 8.2 | G300E | 776884.82 | 6.1
887 | Story4 | B56 | 40 MPa RC Beam (25 cm x 25 cm) | Beam | 40MPa | Concrete Rectangular | 250 | 250 | 625 | 6937.5 | 0.43 | 1060.78 | G300E | 2513582.39 | 19.72 | G300E | 663451.26 | 5.21
888 | Story4 | B57 | 40 MPa RC Beam (25 cm x 25 cm) | Beam | 40MPa | Concrete Rectangular | 250 | 250 | 625 | 6937.5 | 0.43 | 1060.78 | G300E | 2152201.7 | 16.89 | G300E | 630051.14 | 4.94
889 | Story4 | B58 | 40 MPa RC Beam (25 cm x 25 cm) | Beam | 40MPa | Concrete Rectangular | 250 | 250 | 625 | 6937.5 | 0.43 | 1060.78 | G300E | 2162607.95 | 16.97 | G300E | 630051.14 | 4.94
890 | Story4 | B59 | 40 MPa RC Beam (25 cm x 25 cm) | Beam | 40MPa | Concrete Rectangular | 250 | 250 | 625 | 6937.5 | 0.43 | 1060.78 | G300E | 2152201.7 | 16.89 | G300E | 630051.14 | 4.94
891 | Story4 | B6 | 40 MPa RC Beam (25 cm x 25 cm) | Beam | 40MPa | Concrete Rectangular | 250 | 250 | 625 | 6937.5 | 0.43 | 1060.78 | G300E | 2162607.95 | 16.97 | G300E | 630051.14 | 4.94
892 | Story4 | B60 | 40 MPa RC Beam (25 cm x 25 cm) | Beam | 40MPa | Concrete Rectangular | 250 | 250 | 625 | 6937.5 | 0.43 | 1060.78 | G300E | 2513582.39 | 19.72 | G300E | 653045.01 | 5.12
893 | Story4 | B7 | 40 MPa RC Beam (25 cm x 25 cm) | Beam | 40MPa | Concrete Rectangular | 250 | 250 | 625 | 4537.5 | 0.28 | 693.81 | G300E | 2262591.96 | 17.75 | G300E | 742098.4 | 5.82
894 | Story4 | B8 | 40 MPa RC Beam (25 cm x 25 cm) | Beam | 40MPa | Concrete Rectangular | 250 | 250 | 625 | 6937.5 | 0.43 | 1060.78 | G300E | 2152201.7 | 16.89 | G300E | 630051.14 | 4.94
895 | Story4 | B9 | 40 MPa RC Beam (25 cm x 25 cm) | Beam | 40MPa | Concrete Rectangular | 250 | 250 | 625 | 4537.5 | 0.28 | 693.81 | G300E | 2091139.29 | 16.41 | G300E | 526243.04 | 4.13
896 | Story5 | B1 | 40 MPa RC Beam (25 cm x 25 cm) | Beam | 40MPa | Concrete Rectangular | 250 | 250 | 625 | 4550 | 0.28 | 695.72 | G300E | 1804400 | 14.16 | G300E | 833625 | 6.54
897 | Story5 | B10 | 40 MPa RC Beam (25 cm x 25 cm) | Beam | 40MPa | Concrete Rectangular | 250 | 250 | 625 | 6950 | 0.43 | 1062.69 | G300E | 2541804.55 | 19.94 | G300E | 677256.97 | 5.31
898 | Story5 | B11 | 40 MPa RC Beam (25 cm x 25 cm) | Beam | 40MPa | Concrete Rectangular | 250 | 250 | 625 | 4550 | 0.28 | 695.72 | G300E | 1285375 | 10.09 | G300E | 833625 | 6.54
899 | Story5 | B12 | 40 MPa RC Beam (25 cm x 25 cm) | Beam | 40MPa | Concrete Rectangular | 250 | 250 | 625 | 4550 | 0.28 | 695.72 | G300E | 1740700 | 13.66 | G300E | 820950 | 6.44
900 | Story5 | B13 | 40 MPa RC Beam (25 cm x 25 cm) | Beam | 40MPa | Concrete Rectangular | 250 | 250 | 625 | 6950 | 0.43 | 1062.69 | G300E | 4028788.64 | 31.61 | G300E | 740360.6 | 5.81
901 | Story5 | B14 | 40 MPa RC Beam (25 cm x 25 cm) | Beam | 40MPa | Concrete Rectangular | 250 | 250 | 625 | 4550 | 0.28 | 695.72 | G300E | 2137525 | 16.77 | G300E | 744142.75 | 5.84
902 | Story5 | B15 | 40 MPa RC Beam (25 cm x 25 cm) | Beam | 40MPa | Concrete Rectangular | 250 | 250 | 625 | 6950 | 0.43 | 1062.69 | G300E | 2682700 | 21.05 | G300E | 664278.63 | 5.21
903 | Story5 | B16 | 40 MPa RC Beam (25 cm x 25 cm) | Beam | 40MPa | Concrete Rectangular | 250 | 250 | 625 | 4800 | 0.3 | 733.94 | G300E | 2702400 | 21.2 | G300E | 728560.8 | 5.72
904 | Story5 | B17 | 40 MPa RC Beam (25 cm x 25 cm) | Beam | 40MPa | Concrete Rectangular | 250 | 250 | 625 | 6950 | 0.43 | 1062.69 | G300E | 2420495.45 | 18.99 | G300E | 725011.36 | 5.69
905 | Story5 | B18 | 40 MPa RC Beam (25 cm x 25 cm) | Beam | 40MPa | Concrete Rectangular | 250 | 250 | 625 | 4800 | 0.3 | 733.94 | G300E | 2353280 | 18.46 | G300E | 769253.6 | 6.04
906 | Story5 | B19 | 40 MPa RC Beam (25 cm x 25 cm) | Beam | 40MPa | Concrete Rectangular | 250 | 250 | 625 | 6950 | 0.43 | 1062.69 | G300E | 3221009.09 | 25.27 | G300E | 677256.97 | 5.31
907 | Story5 | B2 | 40 MPa RC Beam (25 cm x 25 cm) | Beam | 40MPa | Concrete Rectangular | 250 | 250 | 625 | 6950 | 0.43 | 1062.69 | G300E | 3020090.91 | 23.7 | G300E | 857325.15 | 6.73
908 | Story5 | B20 | 40 MPa RC Beam (25 cm x 25 cm) | Beam | 40MPa | Concrete Rectangular | 250 | 250 | 625 | 4550 | 0.28 | 695.72 | G300E | 1902550 | 14.93 | G300E | 696746.38 | 5.47
909 | Story5 | B21 | 40 MPa RC Beam (25 cm x 25 cm) | Beam | 40MPa | Concrete Rectangular | 250 | 250 | 625 | 6950 | 0.43 | 1062.69 | G300E | 4029104.55 | 31.61 | G300E | 746362.87 | 5.86
910 | Story5 | B22 | 40 MPa RC Beam (25 cm x 25 cm) | Beam | 40MPa | Concrete Rectangular | 250 | 250 | 625 | 4550 | 0.28 | 695.72 | G300E | 1493375 | 11.72 | G300E | 820950 | 6.44
911 | Story5 | B23 | 40 MPa RC Beam (25 cm x 25 cm) | Beam | 40MPa | Concrete Rectangular | 250 | 250 | 625 | 4550 | 0.28 | 695.72 | G300E | 1738100 | 13.64 | G300E | 819000 | 6.43
912 | Story5 | B24 | 40 MPa RC Beam (25 cm x 25 cm) | Beam | 40MPa | Concrete Rectangular | 250 | 250 | 625 | 6950 | 0.43 | 1062.69 | G300E | 4041740.91 | 31.71 | G300E | 704031.05 | 5.52
913 | Story5 | B25 | 40 MPa RC Beam (25 cm x 25 cm) | Beam | 40MPa | Concrete Rectangular | 250 | 250 | 625 | 4550 | 0.28 | 695.72 | G300E | 1973725 | 15.49 | G300E | 744142.75 | 5.84
914 | Story5 | B26 | 40 MPa RC Beam (25 cm x 25 cm) | Beam | 40MPa | Concrete Rectangular | 250 | 250 | 625 | 7200 | 0.45 | 1100.92 | G300E | 3931513.04 | 30.85 | G300E | 757539.39 | 5.94
915 | Story5 | B3 | 40 MPa RC Beam (25 cm x 25 cm) | Beam | 40MPa | Concrete Rectangular | 250 | 250 | 625 | 4550 | 0.28 | 695.72 | G300E | 2413125 | 18.93 | G300E | 527692.75 | 4.14
916 | Story5 | B30 | 40 MPa RC Beam (25 cm x 25 cm) | Beam | 40MPa | Concrete Rectangular | 250 | 250 | 625 | 6950 | 0.43 | 1062.69 | G300E | 3784123.91 | 29.69 | G300E | 726401.16 | 5.7
917 | Story5 | B31 | 40 MPa RC Beam (25 cm x 25 cm) | Beam | 40MPa | Concrete Rectangular | 250 | 250 | 625 | 4550 | 0.28 | 695.72 | G300E | 1672450 | 13.12 | G300E | 649350 | 5.1
918 | Story5 | B32 | 40 MPa RC Beam (25 cm x 25 cm) | Beam | 40MPa | Concrete Rectangular | 250 | 250 | 625 | 6950 | 0.43 | 1062.69 | G300E | 4042688.64 | 31.72 | G300E | 746362.87 | 5.86
919 | Story5 | B33 | 40 MPa RC Beam (25 cm x 25 cm) | Beam | 40MPa | Concrete Rectangular | 250 | 250 | 625 | 4550 | 0.28 | 695.72 | G300E | 1422850 | 11.16 | G300E | 819000 | 6.43
920 | Story5 | B34 | 40 MPa RC Beam (25 cm x 25 cm) | Beam | 40MPa | Concrete Rectangular | 250 | 250 | 625 | 4550 | 0.28 | 695.72 | G300E | 1740375 | 13.66 | G300E | 820950 | 6.44
921 | Story5 | B35 | 40 MPa RC Beam (25 cm x 25 cm) | Beam | 40MPa | Concrete Rectangular | 250 | 250 | 625 | 6950 | 0.43 | 1062.69 | G300E | 4173475 | 32.75 | G300E | 704978.78 | 5.53
922 | Story5 | B36 | 40 MPa RC Beam (25 cm x 25 cm) | Beam | 40MPa | Concrete Rectangular | 250 | 250 | 625 | 4550 | 0.28 | 695.72 | G300E | 2137525 | 16.77 | G300E | 744142.75 | 5.84
923 | Story5 | B37 | 40 MPa RC Beam (25 cm x 25 cm) | Beam | 40MPa | Concrete Rectangular | 250 | 250 | 625 | 7200 | 0.45 | 1100.92 | G300E | 3931513.04 | 30.85 | G300E | 758791.57 | 5.95
924 | Story5 | B38 | 40 MPa RC Beam (25 cm x 25 cm) | Beam | 40MPa | Concrete Rectangular | 250 | 250 | 625 | 4550 | 0.28 | 695.72 | G300E | 2526766.67 | 19.83 | G300E | 751306.62 | 5.9
925 | Story5 | B4 | 40 MPa RC Beam (25 cm x 25 cm) | Beam | 40MPa | Concrete Rectangular | 250 | 250 | 625 | 6950 | 0.43 | 1062.69 | G300E | 2572368.75 | 20.18 | G300E | 825312.5 | 6.48
926 | Story5 | B40 | 40 MPa RC Beam (25 cm x 25 cm) | Beam | 40MPa | Concrete Rectangular | 250 | 250 | 625 | 4550 | 0.28 | 695.72 | G300E | 2445776.67 | 19.19 | G300E | 729188.31 | 5.72
927 | Story5 | B41 | 40 MPa RC Beam (25 cm x 25 cm) | Beam | 40MPa | Concrete Rectangular | 250 | 250 | 625 | 6950 | 0.43 | 1062.69 | G300E | 3795002.17 | 29.78 | G300E | 726401.16 | 5.7
928 | Story5 | B42 | 40 MPa RC Beam (25 cm x 25 cm) | Beam | 40MPa | Concrete Rectangular | 250 | 250 | 625 | 4550 | 0.28 | 695.72 | G300E | 1902875 | 14.93 | G300E | 696746.38 | 5.47
929 | Story5 | B43 | 40 MPa RC Beam (25 cm x 25 cm) | Beam | 40MPa | Concrete Rectangular | 250 | 250 | 625 | 6950 | 0.43 | 1062.69 | G300E | 4173790.91 | 32.75 | G300E | 746362.87 | 5.86
930 | Story5 | B44 | 40 MPa RC Beam (25 cm x 25 cm) | Beam | 40MPa | Concrete Rectangular | 250 | 250 | 625 | 4550 | 0.28 | 695.72 | G300E | 1493700 | 11.72 | G300E | 820950 | 6.44
931 | Story5 | B45 | 40 MPa RC Beam (25 cm x 25 cm) | Beam | 40MPa | Concrete Rectangular | 250 | 250 | 625 | 4550 | 0.28 | 695.72 | G300E | 1804400 | 14.16 | G300E | 833625 | 6.54
932 | Story5 | B46 | 40 MPa RC Beam (25 cm x 25 cm) | Beam | 40MPa | Concrete Rectangular | 250 | 250 | 625 | 6950 | 0.43 | 1062.69 | G300E | 4029420.45 | 31.62 | G300E | 740360.6 | 5.81
933 | Story5 | B47 | 40 MPa RC Beam (25 cm x 25 cm) | Beam | 40MPa | Concrete Rectangular | 250 | 250 | 625 | 4550 | 0.28 | 695.72 | G300E | 2394925 | 18.79 | G300E | 612219.56 | 4.8
934 | Story5 | B48 | 40 MPa RC Beam (25 cm x 25 cm) | Beam | 40MPa | Concrete Rectangular | 250 | 250 | 625 | 6950 | 0.43 | 1062.69 | G300E | 3287350 | 25.79 | G300E | 640295.6 | 5.02
935 | Story5 | B49 | 40 MPa RC Beam (25 cm x 25 cm) | Beam | 40MPa | Concrete Rectangular | 250 | 250 | 625 | 4550 | 0.28 | 695.72 | G300E | 2459600 | 19.3 | G300E | 744142.75 | 5.84
936 | Story5 | B5 | 40 MPa RC Beam (25 cm x 25 cm) | Beam | 40MPa | Concrete Rectangular | 250 | 250 | 625 | 4550 | 0.28 | 695.72 | G300E | 2461225 | 19.31 | G300E | 744142.75 | 5.84
937 | Story5 | B50 | 40 MPa RC Beam (25 cm x 25 cm) | Beam | 40MPa | Concrete Rectangular | 250 | 250 | 625 | 6950 | 0.43 | 1062.69 | G300E | 2424286.36 | 19.02 | G300E | 730697.73 | 5.73
938 | Story5 | B51 | 40 MPa RC Beam (25 cm x 25 cm) | Beam | 40MPa | Concrete Rectangular | 250 | 250 | 625 | 4550 | 0.28 | 695.72 | G300E | 2335450 | 18.32 | G300E | 744142.75 | 5.84
939 | Story5 | B52 | 40 MPa RC Beam (25 cm x 25 cm) | Beam | 40MPa | Concrete Rectangular | 250 | 250 | 625 | 6950 | 0.43 | 1062.69 | G300E | 3287350 | 25.79 | G300E | 677256.97 | 5.31
940 | Story5 | B53 | 40 MPa RC Beam (25 cm x 25 cm) | Beam | 40MPa | Concrete Rectangular | 250 | 250 | 625 | 4550 | 0.28 | 695.72 | G300E | 2181075 | 17.11 | G300E | 635917.75 | 4.99
941 | Story5 | B54 | 40 MPa RC Beam (25 cm x 25 cm) | Beam | 40MPa | Concrete Rectangular | 250 | 250 | 625 | 6950 | 0.43 | 1062.69 | G300E | 4029104.55 | 31.61 | G300E | 746362.87 | 5.86
942 | Story5 | B55 | 40 MPa RC Beam (25 cm x 25 cm) | Beam | 40MPa | Concrete Rectangular | 250 | 250 | 625 | 4550 | 0.28 | 695.72 | G300E | 1285375 | 10.09 | G300E | 833625 | 6.54
943 | Story5 | B56 | 40 MPa RC Beam (25 cm x 25 cm) | Beam | 40MPa | Concrete Rectangular | 250 | 250 | 625 | 6950 | 0.43 | 1062.69 | G300E | 3020722.73 | 23.7 | G300E | 855429.69 | 6.71
944 | Story5 | B57 | 40 MPa RC Beam (25 cm x 25 cm) | Beam | 40MPa | Concrete Rectangular | 250 | 250 | 625 | 6950 | 0.43 | 1062.69 | G300E | 2724084.09 | 21.37 | G300E | 847268.18 | 6.65
945 | Story5 | B58 | 40 MPa RC Beam (25 cm x 25 cm) | Beam | 40MPa | Concrete Rectangular | 250 | 250 | 625 | 6950 | 0.43 | 1062.69 | G300E | 2722504.55 | 21.36 | G300E | 946779.55 | 7.43
946 | Story5 | B59 | 40 MPa RC Beam (25 cm x 25 cm) | Beam | 40MPa | Concrete Rectangular | 250 | 250 | 625 | 6950 | 0.43 | 1062.69 | G300E | 2724084.09 | 21.37 | G300E | 736384.09 | 5.78
947 | Story5 | B6 | 40 MPa RC Beam (25 cm x 25 cm) | Beam | 40MPa | Concrete Rectangular | 250 | 250 | 625 | 6950 | 0.43 | 1062.69 | G300E | 2590770.45 | 20.33 | G300E | 946779.55 | 7.43
948 | Story5 | B60 | 40 MPa RC Beam (25 cm x 25 cm) | Beam | 40MPa | Concrete Rectangular | 250 | 250 | 625 | 6950 | 0.43 | 1062.69 | G300E | 2543068.18 | 19.95 | G300E | 677256.97 | 5.31
949 | Story5 | B7 | 40 MPa RC Beam (25 cm x 25 cm) | Beam | 40MPa | Concrete Rectangular | 250 | 250 | 625 | 4550 | 0.28 | 695.72 | G300E | 2334150 | 18.31 | G300E | 635917.75 | 4.99
950 | Story5 | B8 | 40 MPa RC Beam (25 cm x 25 cm) | Beam | 40MPa | Concrete Rectangular | 250 | 250 | 625 | 6950 | 0.43 | 1062.69 | G300E | 2592350 | 20.34 | G300E | 736384.09 | 5.78
951 | Story5 | B9 | 40 MPa RC Beam (25 cm x 25 cm) | Beam | 40MPa | Concrete Rectangular | 250 | 250 | 625 | 4550 | 0.28 | 695.72 | G300E | 2181075 | 17.11 | G300E | 527692.75 | 4.14
952 | Story6 | B1 | 40 MPa RC Beam (25 cm x 25 cm) | Beam | 40MPa | Concrete Rectangular | 250 | 250 | 625 | 4550 | 0.28 | 695.72 | G300E | 1837550 | 14.42 | G300E | 842400 | 6.61
953 | Story6 | B10 | 40 MPa RC Beam (25 cm x 25 cm) | Beam | 40MPa | Concrete Rectangular | 250 | 250 | 625 | 6950 | 0.43 | 1062.69 | G300E | 2551597.73 | 20.02 | G300E | 677256.97 | 5.31
954 | Story6 | B11 | 40 MPa RC Beam (25 cm x 25 cm) | Beam | 40MPa | Concrete Rectangular | 250 | 250 | 625 | 4550 | 0.28 | 695.72 | G300E | 1437150 | 11.28 | G300E | 842400 | 6.61
955 | Story6 | B12 | 40 MPa RC Beam (25 cm x 25 cm) | Beam | 40MPa | Concrete Rectangular | 250 | 250 | 625 | 4550 | 0.28 | 695.72 | G300E | 1775475 | 13.93 | G300E | 830700 | 6.52
956 | Story6 | B13 | 40 MPa RC Beam (25 cm x 25 cm) | Beam | 40MPa | Concrete Rectangular | 250 | 250 | 625 | 6950 | 0.43 | 1062.69 | G300E | 4029104.55 | 31.61 | G300E | 750153.78 | 5.89
957 | Story6 | B14 | 40 MPa RC Beam (25 cm x 25 cm) | Beam | 40MPa | Concrete Rectangular | 250 | 250 | 625 | 4550 | 0.28 | 695.72 | G300E | 2159625 | 16.95 | G300E | 744142.75 | 5.84
958 | Story6 | B15 | 40 MPa RC Beam (25 cm x 25 cm) | Beam | 40MPa | Concrete Rectangular | 250 | 250 | 625 | 6950 | 0.43 | 1062.69 | G300E | 2731034.09 | 21.43 | G300E | 654801.36 | 5.14
959 | Story6 | B16 | 40 MPa RC Beam (25 cm x 25 cm) | Beam | 40MPa | Concrete Rectangular | 250 | 250 | 625 | 4800 | 0.3 | 733.94 | G300E | 2989760 | 23.46 | G300E | 742000.8 | 5.82
960 | Story6 | B17 | 40 MPa RC Beam (25 cm x 25 cm) | Beam | 40MPa | Concrete Rectangular | 250 | 250 | 625 | 6950 | 0.43 | 1062.69 | G300E | 2344993.18 | 18.4 | G300E | 762920.45 | 5.99
961 | Story6 | B18 | 40 MPa RC Beam (25 cm x 25 cm) | Beam | 40MPa | Concrete Rectangular | 250 | 250 | 625 | 4800 | 0.3 | 733.94 | G300E | 2490240 | 19.54 | G300E | 773093.6 | 6.07
962 | Story6 | B19 | 40 MPa RC Beam (25 cm x 25 cm) | Beam | 40MPa | Concrete Rectangular | 250 | 250 | 625 | 6950 | 0.43 | 1062.69 | G300E | 3259550 | 25.58 | G300E | 677256.97 | 5.31
963 | Story6 | B2 | 40 MPa RC Beam (25 cm x 25 cm) | Beam | 40MPa | Concrete Rectangular | 250 | 250 | 625 | 6950 | 0.43 | 1062.69 | G300E | 3035254.55 | 23.82 | G300E | 881018.33 | 6.91
964 | Story6 | B20 | 40 MPa RC Beam (25 cm x 25 cm) | Beam | 40MPa | Concrete Rectangular | 250 | 250 | 625 | 4550 | 0.28 | 695.72 | G300E | 1927575 | 15.12 | G300E | 696746.38 | 5.47
965 | Story6 | B21 | 40 MPa RC Beam (25 cm x 25 cm) | Beam | 40MPa | Concrete Rectangular | 250 | 250 | 625 | 6950 | 0.43 | 1062.69 | G300E | 4030052.27 | 31.62 | G300E | 746362.87 | 5.86
966 | Story6 | B22 | 40 MPa RC Beam (25 cm x 25 cm) | Beam | 40MPa | Concrete Rectangular | 250 | 250 | 625 | 4550 | 0.28 | 695.72 | G300E | 1578850 | 12.39 | G300E | 830700 | 6.52
967 | Story6 | B23 | 40 MPa RC Beam (25 cm x 25 cm) | Beam | 40MPa | Concrete Rectangular | 250 | 250 | 625 | 4550 | 0.28 | 695.72 | G300E | 1909050 | 14.98 | G300E | 828750 | 6.5
968 | Story6 | B24 | 40 MPa RC Beam (25 cm x 25 cm) | Beam | 40MPa | Concrete Rectangular | 250 | 250 | 625 | 6950 | 0.43 | 1062.69 | G300E | 4083756.82 | 32.04 | G300E | 704662.87 | 5.53
969 | Story6 | B25 | 40 MPa RC Beam (25 cm x 25 cm) | Beam | 40MPa | Concrete Rectangular | 250 | 250 | 625 | 4550 | 0.28 | 695.72 | G300E | 1973075 | 15.48 | G300E | 744142.75 | 5.84
970 | Story6 | B26 | 40 MPa RC Beam (25 cm x 25 cm) | Beam | 40MPa | Concrete Rectangular | 250 | 250 | 625 | 7200 | 0.45 | 1100.92 | G300E | 4011026.09 | 31.47 | G300E | 805096.17 | 6.32
971 | Story6 | B3 | 40 MPa RC Beam (25 cm x 25 cm) | Beam | 40MPa | Concrete Rectangular | 250 | 250 | 625 | 4550 | 0.28 | 695.72 | G300E | 2443350 | 19.17 | G300E | 551390.94 | 4.33
972 | Story6 | B30 | 40 MPa RC Beam (25 cm x 25 cm) | Beam | 40MPa | Concrete Rectangular | 250 | 250 | 625 | 6950 | 0.43 | 1062.69 | G300E | 3860573.91 | 30.29 | G300E | 764147.97 | 6
973 | Story6 | B31 | 40 MPa RC Beam (25 cm x 25 cm) | Beam | 40MPa | Concrete Rectangular | 250 | 250 | 625 | 4550 | 0.28 | 695.72 | G300E | 1810575 | 14.21 | G300E | 649350 | 5.1
974 | Story6 | B32 | 40 MPa RC Beam (25 cm x 25 cm) | Beam | 40MPa | Concrete Rectangular | 250 | 250 | 625 | 6950 | 0.43 | 1062.69 | G300E | 4084704.55 | 32.05 | G300E | 746362.87 | 5.86
975 | Story6 | B33 | 40 MPa RC Beam (25 cm x 25 cm) | Beam | 40MPa | Concrete Rectangular | 250 | 250 | 625 | 4550 | 0.28 | 695.72 | G300E | 1573650 | 12.35 | G300E | 828750 | 6.5
976 | Story6 | B34 | 40 MPa RC Beam (25 cm x 25 cm) | Beam | 40MPa | Concrete Rectangular | 250 | 250 | 625 | 4550 | 0.28 | 695.72 | G300E | 1776125 | 13.94 | G300E | 830700 | 6.52
977 | Story6 | B35 | 40 MPa RC Beam (25 cm x 25 cm) | Beam | 40MPa | Concrete Rectangular | 250 | 250 | 625 | 6950 | 0.43 | 1062.69 | G300E | 4084072.73 | 32.05 | G300E | 704662.87 | 5.53
978 | Story6 | B36 | 40 MPa RC Beam (25 cm x 25 cm) | Beam | 40MPa | Concrete Rectangular | 250 | 250 | 625 | 4550 | 0.28 | 695.72 | G300E | 2159300 | 16.94 | G300E | 744142.75 | 5.84
979 | Story6 | B37 | 40 MPa RC Beam (25 cm x 25 cm) | Beam | 40MPa | Concrete Rectangular | 250 | 250 | 625 | 7200 | 0.45 | 1100.92 | G300E | 4140939.13 | 32.49 | G300E | 805096.17 | 6.32
980 | Story6 | B38 | 40 MPa RC Beam (25 cm x 25 cm) | Beam | 40MPa | Concrete Rectangular | 250 | 250 | 625 | 4550 | 0.28 | 695.72 | G300E | 2710890 | 21.27 | G300E | 759799.95 | 5.96
981 | Story6 | B4 | 40 MPa RC Beam (25 cm x 25 cm) | Beam | 40MPa | Concrete Rectangular | 250 | 250 | 625 | 6950 | 0.43 | 1062.69 | G300E | 2590322.92 | 20.32 | G300E | 943462.5 | 7.4
982 | Story6 | B40 | 40 MPa RC Beam (25 cm x 25 cm) | Beam | 40MPa | Concrete Rectangular | 250 | 250 | 625 | 4550 | 0.28 | 695.72 | G300E | 2564683.33 | 20.12 | G300E | 737681.64 | 5.79
983 | Story6 | B41 | 40 MPa RC Beam (25 cm x 25 cm) | Beam | 40MPa | Concrete Rectangular | 250 | 250 | 625 | 6950 | 0.43 | 1062.69 | G300E | 3997156.52 | 31.36 | G300E | 765356.66 | 6.01
984 | Story6 | B42 | 40 MPa RC Beam (25 cm x 25 cm) | Beam | 40MPa | Concrete Rectangular | 250 | 250 | 625 | 4550 | 0.28 | 695.72 | G300E | 1927900 | 15.13 | G300E | 696746.38 | 5.47
985 | Story6 | B43 | 40 MPa RC Beam (25 cm x 25 cm) | Beam | 40MPa | Concrete Rectangular | 250 | 250 | 625 | 6950 | 0.43 | 1062.69 | G300E | 4084388.64 | 32.05 | G300E | 746362.87 | 5.86
986 | Story6 | B44 | 40 MPa RC Beam (25 cm x 25 cm) | Beam | 40MPa | Concrete Rectangular | 250 | 250 | 625 | 4550 | 0.28 | 695.72 | G300E | 1578850 | 12.39 | G300E | 830700 | 6.52
987 | Story6 | B45 | 40 MPa RC Beam (25 cm x 25 cm) | Beam | 40MPa | Concrete Rectangular | 250 | 250 | 625 | 4550 | 0.28 | 695.72 | G300E | 1837875 | 14.42 | G300E | 842400 | 6.61
988 | Story6 | B46 | 40 MPa RC Beam (25 cm x 25 cm) | Beam | 40MPa | Concrete Rectangular | 250 | 250 | 625 | 6950 | 0.43 | 1062.69 | G300E | 4029420.45 | 31.62 | G300E | 750153.78 | 5.89
989 | Story6 | B47 | 40 MPa RC Beam (25 cm x 25 cm) | Beam | 40MPa | Concrete Rectangular | 250 | 250 | 625 | 4550 | 0.28 | 695.72 | G300E | 2424175 | 19.02 | G300E | 635917.75 | 4.99
990 | Story6 | B48 | 40 MPa RC Beam (25 cm x 25 cm) | Beam | 40MPa | Concrete Rectangular | 250 | 250 | 625 | 6950 | 0.43 | 1062.69 | G300E | 3264604.55 | 25.62 | G300E | 635556.97 | 4.99
991 | Story6 | B49 | 40 MPa RC Beam (25 cm x 25 cm) | Beam | 40MPa | Concrete Rectangular | 250 | 250 | 625 | 4550 | 0.28 | 695.72 | G300E | 2514200 | 19.73 | G300E | 744142.75 | 5.84
992 | Story6 | B5 | 40 MPa RC Beam (25 cm x 25 cm) | Beam | 40MPa | Concrete Rectangular | 250 | 250 | 625 | 4550 | 0.28 | 695.72 | G300E | 2515825 | 19.74 | G300E | 744142.75 | 5.84
993 | Story6 | B50 | 40 MPa RC Beam (25 cm x 25 cm) | Beam | 40MPa | Concrete Rectangular | 250 | 250 | 625 | 6950 | 0.43 | 1062.69 | G300E | 2414177.27 | 18.94 | G300E | 768606.82 | 6.03
994 | Story6 | B51 | 40 MPa RC Beam (25 cm x 25 cm) | Beam | 40MPa | Concrete Rectangular | 250 | 250 | 625 | 4550 | 0.28 | 695.72 | G300E | 2459275 | 19.3 | G300E | 744142.75 | 5.84
995 | Story6 | B52 | 40 MPa RC Beam (25 cm x 25 cm) | Beam | 40MPa | Concrete Rectangular | 250 | 250 | 625 | 6950 | 0.43 | 1062.69 | G300E | 3264288.64 | 25.61 | G300E | 677256.97 | 5.31
996 | Story6 | B53 | 40 MPa RC Beam (25 cm x 25 cm) | Beam | 40MPa | Concrete Rectangular | 250 | 250 | 625 | 4550 | 0.28 | 695.72 | G300E | 2208050 | 17.33 | G300E | 744142.75 | 5.84
997 | Story6 | B54 | 40 MPa RC Beam (25 cm x 25 cm) | Beam | 40MPa | Concrete Rectangular | 250 | 250 | 625 | 6950 | 0.43 | 1062.69 | G300E | 4029420.45 | 31.62 | G300E | 746362.87 | 5.86
998 | Story6 | B55 | 40 MPa RC Beam (25 cm x 25 cm) | Beam | 40MPa | Concrete Rectangular | 250 | 250 | 625 | 4550 | 0.28 | 695.72 | G300E | 1437475 | 11.28 | G300E | 843375 | 6.62
999 | Story6 | B56 | 40 MPa RC Beam (25 cm x 25 cm) | Beam | 40MPa | Concrete Rectangular | 250 | 250 | 625 | 6950 | 0.43 | 1062.69 | G300E | 3039045.45 | 23.85 | G300E | 880070.6 | 6.91
1000 | Story6 | B57 | 40 MPa RC Beam (25 cm x 25 cm) | Beam | 40MPa | Concrete Rectangular | 250 | 250 | 625 | 6950 | 0.43 | 1062.69 | G300E | 2746513.64 | 21.55 | G300E | 867170.45 | 6.8
1001 | Story6 | B58 | 40 MPa RC Beam (25 cm x 25 cm) | Beam | 40MPa | Concrete Rectangular | 250 | 250 | 625 | 6950 | 0.43 | 1062.69 | G300E | 2734193.18 | 21.45 | G300E | 946779.55 | 7.43
1002 | Story6 | B59 | 40 MPa RC Beam (25 cm x 25 cm) | Beam | 40MPa | Concrete Rectangular | 250 | 250 | 625 | 6950 | 0.43 | 1062.69 | G300E | 2746513.64 | 21.55 | G300E | 736384.09 | 5.78
1003 | Story6 | B6 | 40 MPa RC Beam (25 cm x 25 cm) | Beam | 40MPa | Concrete Rectangular | 250 | 250 | 625 | 6950 | 0.43 | 1062.69 | G300E | 2599300 | 20.4 | G300E | 946779.55 | 7.43
1004 | Story6 | B60 | 40 MPa RC Beam (25 cm x 25 cm) | Beam | 40MPa | Concrete Rectangular | 250 | 250 | 625 | 6950 | 0.43 | 1062.69 | G300E | 2555704.55 | 20.05 | G300E | 677256.97 | 5.31
1005 | Story6 | B7 | 40 MPa RC Beam (25 cm x 25 cm) | Beam | 40MPa | Concrete Rectangular | 250 | 250 | 625 | 4550 | 0.28 | 695.72 | G300E | 2458300 | 19.29 | G300E | 744142.75 | 5.84
1006 | Story6 | B8 | 40 MPa RC Beam (25 cm x 25 cm) | Beam | 40MPa | Concrete Rectangular | 250 | 250 | 625 | 6950 | 0.43 | 1062.69 | G300E | 2610988.64 | 20.49 | G300E | 736384.09 | 5.78
1007 | Story6 | B9 | 40 MPa RC Beam (25 cm x 25 cm) | Beam | 40MPa | Concrete Rectangular | 250 | 250 | 625 | 4550 | 0.28 | 695.72 | G300E | 2208050 | 17.33 | G300E | 527692.75 | 4.14
1008 | Story7 | B1 | 40 MPa RC Beam (25 cm x 25 cm) | Beam | 40MPa | Concrete Rectangular | 250 | 250 | 625 | 4562.5 | 0.29 | 697.63 | G300E | 1950468.75 | 15.3 | G300E | 853513.39 | 6.7
1009 | Story7 | B10 | 40 MPa RC Beam (25 cm x 25 cm) | Beam | 40MPa | Concrete Rectangular | 250 | 250 | 625 | 6962.5 | 0.44 | 1064.6 | G300E | 2577707.39 | 20.23 | G300E | 691767.1 | 5.43
1010 | Story7 | B11 | 40 MPa RC Beam (25 cm x 25 cm) | Beam | 40MPa | Concrete Rectangular | 250 | 250 | 625 | 4562.5 | 0.29 | 697.63 | G300E | 1468799.11 | 11.52 | G300E | 853513.39 | 6.7
1011 | Story7 | B12 | 40 MPa RC Beam (25 cm x 25 cm) | Beam | 40MPa | Concrete Rectangular | 250 | 250 | 625 | 4562.5 | 0.29 | 697.63 | G300E | 1956008.93 | 15.35 | G300E | 842758.93 | 6.61
1012 | Story7 | B13 | 40 MPa RC Beam (25 cm x 25 cm) | Beam | 40MPa | Concrete Rectangular | 250 | 250 | 625 | 6962.5 | 0.44 | 1064.6 | G300E | 4075594.32 | 31.98 | G300E | 764795.02 | 6
1013 | Story7 | B14 | 40 MPa RC Beam (25 cm x 25 cm) | Beam | 40MPa | Concrete Rectangular | 250 | 250 | 625 | 4562.5 | 0.29 | 697.63 | G300E | 2269191.96 | 17.8 | G300E | 746187.1 | 5.85
1014 | Story7 | B15 | 40 MPa RC Beam (25 cm x 25 cm) | Beam | 40MPa | Concrete Rectangular | 250 | 250 | 625 | 6962.5 | 0.44 | 1064.6 | G300E | 2731831.82 | 21.43 | G300E | 673068.83 | 5.28
1015 | Story7 | B16 | 40 MPa RC Beam (25 cm x 25 cm) | Beam | 40MPa | Concrete Rectangular | 250 | 250 | 625 | 4800 | 0.3 | 733.94 | G300E | 2934080 | 23.02 | G300E | 756400.8 | 5.94
1016 | Story7 | B17 | 40 MPa RC Beam (25 cm x 25 cm) | Beam | 40MPa | Concrete Rectangular | 250 | 250 | 625 | 6962.5 | 0.44 | 1064.6 | G300E | 2349843.75 | 18.44 | G300E | 793725 | 6.23
1017 | Story7 | B18 | 40 MPa RC Beam (25 cm x 25 cm) | Beam | 40MPa | Concrete Rectangular | 250 | 250 | 625 | 4800 | 0.3 | 733.94 | G300E | 2622400 | 20.58 | G300E | 792293.6 | 6.22
1018 | Story7 | B19 | 40 MPa RC Beam (25 cm x 25 cm) | Beam | 40MPa | Concrete Rectangular | 250 | 250 | 625 | 6962.5 | 0.44 | 1064.6 | G300E | 3261298.3 | 25.59 | G300E | 655398.32 | 5.14
1019 | Story7 | B2 | 40 MPa RC Beam (25 cm x 25 cm) | Beam | 40MPa | Concrete Rectangular | 250 | 250 | 625 | 6962.5 | 0.44 | 1064.6 | G300E | 3077108.52 | 24.14 | G300E | 903490.39 | 7.09
1020 | Story7 | B20 | 40 MPa RC Beam (25 cm x 25 cm) | Beam | 40MPa | Concrete Rectangular | 250 | 250 | 625 | 4562.5 | 0.29 | 697.63 | G300E | 2038785.71 | 16 | G300E | 698660.51 | 5.48
1021 | Story7 | B21 | 40 MPa RC Beam (25 cm x 25 cm) | Beam | 40MPa | Concrete Rectangular | 250 | 250 | 625 | 6962.5 | 0.44 | 1064.6 | G300E | 4075910.8 | 31.98 | G300E | 747705.25 | 5.87
1022 | Story7 | B22 | 40 MPa RC Beam (25 cm x 25 cm) | Beam | 40MPa | Concrete Rectangular | 250 | 250 | 625 | 4562.5 | 0.29 | 697.63 | G300E | 1602415.18 | 12.57 | G300E | 842758.93 | 6.61
1023 | Story7 | B23 | 40 MPa RC Beam (25 cm x 25 cm) | Beam | 40MPa | Concrete Rectangular | 250 | 250 | 625 | 4562.5 | 0.29 | 697.63 | G300E | 1952750 | 15.32 | G300E | 840803.57 | 6.6
1024 | Story7 | B24 | 40 MPa RC Beam (25 cm x 25 cm) | Beam | 40MPa | Concrete Rectangular | 250 | 250 | 625 | 6962.5 | 0.44 | 1064.6 | G300E | 4172436.36 | 32.74 | G300E | 699324.58 | 5.49
1025 | Story7 | B25 | 40 MPa RC Beam (25 cm x 25 cm) | Beam | 40MPa | Concrete Rectangular | 250 | 250 | 625 | 4562.5 | 0.29 | 697.63 | G300E | 1988924.11 | 15.61 | G300E | 746187.1 | 5.85
1026 | Story7 | B26 | 40 MPa RC Beam (25 cm x 25 cm) | Beam | 40MPa | Concrete Rectangular | 250 | 250 | 625 | 7200 | 0.45 | 1100.92 | G300E | 4113704.35 | 32.28 | G300E | 826696.17 | 6.49
1027 | Story7 | B3 | 40 MPa RC Beam (25 cm x 25 cm) | Beam | 40MPa | Concrete Rectangular | 250 | 250 | 625 | 4562.5 | 0.29 | 697.63 | G300E | 2505138.39 | 19.66 | G300E | 529142.46 | 4.15
1028 | Story7 | B30 | 40 MPa RC Beam (25 cm x 25 cm) | Beam | 40MPa | Concrete Rectangular | 250 | 250 | 625 | 6962.5 | 0.44 | 1064.6 | G300E | 3959240.76 | 31.07 | G300E | 787317.99 | 6.18
1029 | Story7 | B31 | 40 MPa RC Beam (25 cm x 25 cm) | Beam | 40MPa | Concrete Rectangular | 250 | 250 | 625 | 4562.5 | 0.29 | 697.63 | G300E | 1827933.04 | 14.34 | G300E | 651133.93 | 5.11
1030 | Story7 | B32 | 40 MPa RC Beam (25 cm x 25 cm) | Beam | 40MPa | Concrete Rectangular | 250 | 250 | 625 | 6962.5 | 0.44 | 1064.6 | G300E | 4173385.8 | 32.75 | G300E | 747759.05 | 5.87
1031 | Story7 | B33 | 40 MPa RC Beam (25 cm x 25 cm) | Beam | 40MPa | Concrete Rectangular | 250 | 250 | 625 | 4562.5 | 0.29 | 697.63 | G300E | 1595571.43 | 12.52 | G300E | 840803.57 | 6.6
1032 | Story7 | B34 | 40 MPa RC Beam (25 cm x 25 cm) | Beam | 40MPa | Concrete Rectangular | 250 | 250 | 625 | 4562.5 | 0.29 | 697.63 | G300E | 1955683.04 | 15.35 | G300E | 842758.93 | 6.61
1033 | Story7 | B35 | 40 MPa RC Beam (25 cm x 25 cm) | Beam | 40MPa | Concrete Rectangular | 250 | 250 | 625 | 6962.5 | 0.44 | 1064.6 | G300E | 4173069.32 | 32.74 | G300E | 699327.74 | 5.49
1034 | Story7 | B36 | 40 MPa RC Beam (25 cm x 25 cm) | Beam | 40MPa | Concrete Rectangular | 250 | 250 | 625 | 4562.5 | 0.29 | 697.63 | G300E | 2268540.18 | 17.8 | G300E | 746187.1 | 5.85
1035 | Story7 | B37 | 40 MPa RC Beam (25 cm x 25 cm) | Beam | 40MPa | Concrete Rectangular | 250 | 250 | 625 | 7200 | 0.45 | 1100.92 | G300E | 4105252.17 | 32.21 | G300E | 826696.17 | 6.49
1036 | Story7 | B38 | 40 MPa RC Beam (25 cm x 25 cm) | Beam | 40MPa | Concrete Rectangular | 250 | 250 | 625 | 4562.5 | 0.29 | 697.63 | G300E | 2647162.5 | 20.77 | G300E | 756741.57 | 5.94
1037 | Story7 | B4 | 40 MPa RC Beam (25 cm x 25 cm) | Beam | 40MPa | Concrete Rectangular | 250 | 250 | 625 | 6962.5 | 0.44 | 1064.6 | G300E | 2628923.96 | 20.63 | G300E | 964306.25 | 7.57
1038 | Story7 | B40 | 40 MPa RC Beam (25 cm x 25 cm) | Beam | 40MPa | Concrete Rectangular | 250 | 250 | 625 | 4562.5 | 0.29 | 697.63 | G300E | 2496600 | 19.59 | G300E | 756741.57 | 5.94
1039 | Story7 | B41 | 40 MPa RC Beam (25 cm x 25 cm) | Beam | 40MPa | Concrete Rectangular | 250 | 250 | 625 | 6962.5 | 0.44 | 1064.6 | G300E | 3970441.3 | 31.15 | G300E | 788528.86 | 6.19
1040 | Story7 | B42 | 40 MPa RC Beam (25 cm x 25 cm) | Beam | 40MPa | Concrete Rectangular | 250 | 250 | 625 | 4562.5 | 0.29 | 697.63 | G300E | 2038785.71 | 16 | G300E | 698660.51 | 5.48
1041 | Story7 | B43 | 40 MPa RC Beam (25 cm x 25 cm) | Beam | 40MPa | Concrete Rectangular | 250 | 250 | 625 | 6962.5 | 0.44 | 1064.6 | G300E | 4173385.8 | 32.75 | G300E | 747759.05 | 5.87
1042 | Story7 | B44 | 40 MPa RC Beam (25 cm x 25 cm) | Beam | 40MPa | Concrete Rectangular | 250 | 250 | 625 | 4562.5 | 0.29 | 697.63 | G300E | 1602415.18 | 12.57 | G300E | 842758.93 | 6.61
1043 | Story7 | B45 | 40 MPa RC Beam (25 cm x 25 cm) | Beam | 40MPa | Concrete Rectangular | 250 | 250 | 625 | 4562.5 | 0.29 | 697.63 | G300E | 1949816.96 | 15.3 | G300E | 853513.39 | 6.7
1044 | Story7 | B46 | 40 MPa RC Beam (25 cm x 25 cm) | Beam | 40MPa | Concrete Rectangular | 250 | 250 | 625 | 6962.5 | 0.44 | 1064.6 | G300E | 4144269.89 | 32.52 | G300E | 763845.59 | 5.99
1045 | Story7 | B47 | 40 MPa RC Beam (25 cm x 25 cm) | Beam | 40MPa | Concrete Rectangular | 250 | 250 | 625 | 4562.5 | 0.29 | 697.63 | G300E | 2485584.82 | 19.5 | G300E | 637664.78 | 5
1046 | Story7 | B48 | 40 MPa RC Beam (25 cm x 25 cm) | Beam | 40MPa | Concrete Rectangular | 250 | 250 | 625 | 6962.5 | 0.44 | 1064.6 | G300E | 3270792.61 | 25.66 | G300E | 634510.82 | 4.98
1047 | Story7 | B49 | 40 MPa RC Beam (25 cm x 25 cm) | Beam | 40MPa | Concrete Rectangular | 250 | 250 | 625 | 4562.5 | 0.29 | 697.63 | G300E | 2596062.5 | 20.37 | G300E | 746187.1 | 5.85
1048 | Story7 | B5 | 40 MPa RC Beam (25 cm x 25 cm) | Beam | 40MPa | Concrete Rectangular | 250 | 250 | 625 | 4562.5 | 0.29 | 697.63 | G300E | 2597040.18 | 20.38 | G300E | 746187.1 | 5.85
1049 | Story7 | B50 | 40 MPa RC Beam (25 cm x 25 cm) | Beam | 40MPa | Concrete Rectangular | 250 | 250 | 625 | 6962.5 | 0.44 | 1064.6 | G300E | 2359654.55 | 18.51 | G300E | 799421.59 | 6.27
1050 | Story7 | B51 | 40 MPa RC Beam (25 cm x 25 cm) | Beam | 40MPa | Concrete Rectangular | 250 | 250 | 625 | 4562.5 | 0.29 | 697.63 | G300E | 2541312.5 | 19.94 | G300E | 746187.1 | 5.85
1051 | Story7 | B52 | 40 MPa RC Beam (25 cm x 25 cm) | Beam | 40MPa | Concrete Rectangular | 250 | 250 | 625 | 6962.5 | 0.44 | 1064.6 | G300E | 3270476.14 | 25.66 | G300E | 655398.32 | 5.14
1052 | Story7 | B53 | 40 MPa RC Beam (25 cm x 25 cm) | Beam | 40MPa | Concrete Rectangular | 250 | 250 | 625 | 4562.5 | 0.29 | 697.63 | G300E | 2260718.75 | 17.74 | G300E | 746187.1 | 5.85
1053 | Story7 | B54 | 40 MPa RC Beam (25 cm x 25 cm) | Beam | 40MPa | Concrete Rectangular | 250 | 250 | 625 | 6962.5 | 0.44 | 1064.6 | G300E | 4144586.36 | 32.52 | G300E | 747705.25 | 5.87
1054 | Story7 | B55 | 40 MPa RC Beam (25 cm x 25 cm) | Beam | 40MPa | Concrete Rectangular | 250 | 250 | 625 | 4562.5 | 0.29 | 697.63 | G300E | 1468799.11 | 11.52 | G300E | 853513.39 | 6.7
1055 | Story7 | B56 | 40 MPa RC Beam (25 cm x 25 cm) | Beam | 40MPa | Concrete Rectangular | 250 | 250 | 625 | 6962.5 | 0.44 | 1064.6 | G300E | 3085969.89 | 24.21 | G300E | 901591.53 | 7.07
1056 | Story7 | B57 | 40 MPa RC Beam (25 cm x 25 cm) | Beam | 40MPa | Concrete Rectangular | 250 | 250 | 625 | 6962.5 | 0.44 | 1064.6 | G300E | 2786265.91 | 21.86 | G300E | 889617.61 | 6.98
1057 | Story7 | B58 | 40 MPa RC Beam (25 cm x 25 cm) | Beam | 40MPa | Concrete Rectangular | 250 | 250 | 625 | 6962.5 | 0.44 | 1064.6 | G300E | 2764745.45 | 21.69 | G300E | 1053869.32 | 8.27
1058 | Story7 | B59 | 40 MPa RC Beam (25 cm x 25 cm) | Beam | 40MPa | Concrete Rectangular | 250 | 250 | 625 | 6962.5 | 0.44 | 1064.6 | G300E | 2786582.39 | 21.86 | G300E | 737708.52 | 5.79
1059 | Story7 | B6 | 40 MPa RC Beam (25 cm x 25 cm) | Beam | 40MPa | Concrete Rectangular | 250 | 250 | 625 | 6962.5 | 0.44 | 1064.6 | G300E | 2625178.98 | 20.6 | G300E | 1053869.32 | 8.27
1060 | Story7 | B60 | 40 MPa RC Beam (25 cm x 25 cm) | Beam | 40MPa | Concrete Rectangular | 250 | 250 | 625 | 6962.5 | 0.44 | 1064.6 | G300E | 2587201.7 | 20.3 | G300E | 691767.1 | 5.43
1061 | Story7 | B7 | 40 MPa RC Beam (25 cm x 25 cm) | Beam | 40MPa | Concrete Rectangular | 250 | 250 | 625 | 4562.5 | 0.29 | 697.63 | G300E | 2540334.82 | 19.93 | G300E | 746187.1 | 5.85
1062 | Story7 | B8 | 40 MPa RC Beam (25 cm x 25 cm) | Beam | 40MPa | Concrete Rectangular | 250 | 250 | 625 | 6962.5 | 0.44 | 1064.6 | G300E | 2647332.39 | 20.77 | G300E | 737708.52 | 5.79
1063 | Story7 | B9 | 40 MPa RC Beam (25 cm x 25 cm) | Beam | 40MPa | Concrete Rectangular | 250 | 250 | 625 | 4562.5 | 0.29 | 697.63 | G300E | 2260718.75 | 17.74 | G300E | 529142.46 | 4.15
1064 | Story8 | B1 | 40 MPa RC Beam (25 cm x 25 cm) | Beam | 40MPa | Concrete Rectangular | 250 | 250 | 625 | 4562.5 | 0.29 | 697.63 | G300E | 1971651.79 | 15.47 | G300E | 859379.46 | 6.74
1065 | Story8 | B10 | 40 MPa RC Beam (25 cm x 25 cm) | Beam | 40MPa | Concrete Rectangular | 250 | 250 | 625 | 6962.5 | 0.44 | 1064.6 | G300E | 2586252.27 | 20.29 | G300E | 703160.28 | 5.52
1066 | Story8 | B11 | 40 MPa RC Beam (25 cm x 25 cm) | Beam | 40MPa | Concrete Rectangular | 250 | 250 | 625 | 4562.5 | 0.29 | 697.63 | G300E | 1484116.07 | 11.64 | G300E | 859379.46 | 6.74
1067 | Story8 | B12 | 40 MPa RC Beam (25 cm x 25 cm) | Beam | 40MPa | Concrete Rectangular | 250 | 250 | 625 | 4562.5 | 0.29 | 697.63 | G300E | 1975562.5 | 15.5 | G300E | 849602.68 | 6.67
1068 | Story8 | B13 | 40 MPa RC Beam (25 cm x 25 cm) | Beam | 40MPa | Concrete Rectangular | 250 | 250 | 625 | 6962.5 | 0.44 | 1064.6 | G300E | 4011349.43 | 31.47 | G300E | 773339.91 | 6.07
1069 | Story8 | B14 | 40 MPa RC Beam (25 cm x 25 cm) | Beam | 40MPa | Concrete Rectangular | 250 | 250 | 625 | 4562.5 | 0.29 | 697.63 | G300E | 2346102.68 | 18.41 | G300E | 746187.1 | 5.85
1070 | Story8 | B15 | 40 MPa RC Beam (25 cm x 25 cm) | Beam | 40MPa | Concrete Rectangular | 250 | 250 | 625 | 6962.5 | 0.44 | 1064.6 | G300E | 2719489.2 | 21.34 | G300E | 664233.58 | 5.21
1071 | Story8 | B16 | 40 MPa RC Beam (25 cm x 25 cm) | Beam | 40MPa | Concrete Rectangular | 250 | 250 | 625 | 4800 | 0.3 | 733.94 | G300E | 3298240 | 25.88 | G300E | 766960.8 | 6.02
1072 | Story8 | B17 | 40 MPa RC Beam (25 cm x 25 cm) | Beam | 40MPa | Concrete Rectangular | 250 | 250 | 625 | 6962.5 | 0.44 | 1064.6 | G300E | 2286231.82 | 17.94 | G300E | 815561.93 | 6.4
1073 | Story8 | B18 | 40 MPa RC Beam (25 cm x 25 cm) | Beam | 40MPa | Concrete Rectangular | 250 | 250 | 625 | 4800 | 0.3 | 733.94 | G300E | 2743680 | 21.53 | G300E | 807653.6 | 6.34
1074 | Story8 | B19 | 40 MPa RC Beam (25 cm x 25 cm) | Beam | 40MPa | Concrete Rectangular | 250 | 250 | 625 | 6962.5 | 0.44 | 1064.6 | G300E | 3241360.23 | 25.43 | G300E | 658246.62 | 5.16
1075 | Story8 | B2 | 40 MPa RC Beam (25 cm x 25 cm) | Beam | 40MPa | Concrete Rectangular | 250 | 250 | 625 | 6962.5 | 0.44 | 1064.6 | G300E | 3092932.39 | 24.27 | G300E | 916782.44 | 7.19
1076 | Story8 | B20 | 40 MPa RC Beam (25 cm x 25 cm) | Beam | 40MPa | Concrete Rectangular | 250 | 250 | 625 | 4562.5 | 0.29 | 697.63 | G300E | 2050843.75 | 16.09 | G300E | 698660.51 | 5.48
1077 | Story8 | B21 | 40 MPa RC Beam (25 cm x 25 cm) | Beam | 40MPa | Concrete Rectangular | 250 | 250 | 625 | 6962.5 | 0.44 | 1064.6 | G300E | 4012615.34 | 31.48 | G300E | 747705.25 | 5.87
1078 | Story8 | B22 | 40 MPa RC Beam (25 cm x 25 cm) | Beam | 40MPa | Concrete Rectangular | 250 | 250 | 625 | 4562.5 | 0.29 | 697.63 | G300E | 1613495.54 | 12.66 | G300E | 849602.68 | 6.67
1079 | Story8 | B23 | 40 MPa RC Beam (25 cm x 25 cm) | Beam | 40MPa | Concrete Rectangular | 250 | 250 | 625 | 4562.5 | 0.29 | 697.63 | G300E | 1971651.79 | 15.47 | G300E | 848625 | 6.66
1080 | Story8 | B24 | 40 MPa RC Beam (25 cm x 25 cm) | Beam | 40MPa | Concrete Rectangular | 250 | 250 | 625 | 6962.5 | 0.44 | 1064.6 | G300E | 4208514.77 | 33.02 | G300E | 707633.69 | 5.55
1081 | Story8 | B25 | 40 MPa RC Beam (25 cm x 25 cm) | Beam | 40MPa | Concrete Rectangular | 250 | 250 | 625 | 4562.5 | 0.29 | 697.63 | G300E | 1977517.86 | 15.52 | G300E | 746187.1 | 5.85
1082 | Story8 | B26 | 40 MPa RC Beam (25 cm x 25 cm) | Beam | 40MPa | Concrete Rectangular | 250 | 250 | 625 | 7200 | 0.45 | 1100.92 | G300E | 4390747.83 | 34.45 | G300E | 842974.43 | 6.61
1083 | Story8 | B3 | 40 MPa RC Beam (25 cm x 25 cm) | Beam | 40MPa | Concrete Rectangular | 250 | 250 | 625 | 4562.5 | 0.29 | 697.63 | G300E | 2527950.89 | 19.84 | G300E | 529142.46 | 4.15
1084 | Story8 | B30 | 40 MPa RC Beam (25 cm x 25 cm) | Beam | 40MPa | Concrete Rectangular | 250 | 250 | 625 | 6962.5 | 0.44 | 1064.6 | G300E | 4211404.35 | 33.04 | G300E | 805481.03 | 6.32
1085 | Story8 | B31 | 40 MPa RC Beam (25 cm x 25 cm) | Beam | 40MPa | Concrete Rectangular | 250 | 250 | 625 | 4562.5 | 0.29 | 697.63 | G300E | 1820437.5 | 14.28 | G300E | 651133.93 | 5.11
1086 | Story8 | B32 | 40 MPa RC Beam (25 cm x 25 cm) | Beam | 40MPa | Concrete Rectangular | 250 | 250 | 625 | 6962.5 | 0.44 | 1064.6 | G300E | 4209780.68 | 33.03 | G300E | 748474.29 | 5.87
1087 | Story8 | B33 | 40 MPa RC Beam (25 cm x 25 cm) | Beam | 40MPa | Concrete Rectangular | 250 | 250 | 625 | 4562.5 | 0.29 | 697.63 | G300E | 1605022.32 | 12.59 | G300E | 848625 | 6.66
1088 | Story8 | B34 | 40 MPa RC Beam (25 cm x 25 cm) | Beam | 40MPa | Concrete Rectangular | 250 | 250 | 625 | 4562.5 | 0.29 | 697.63 | G300E | 1975562.5 | 15.5 | G300E | 849602.68 | 6.67
1089 | Story8 | B35 | 40 MPa RC Beam (25 cm x 25 cm) | Beam | 40MPa | Concrete Rectangular | 250 | 250 | 625 | 6962.5 | 0.44 | 1064.6 | G300E | 4211679.55 | 33.05 | G300E | 706688.21 | 5.54
1090 | Story8 | B36 | 40 MPa RC Beam (25 cm x 25 cm) | Beam | 40MPa | Concrete Rectangular | 250 | 250 | 625 | 4562.5 | 0.29 | 697.63 | G300E | 2346428.57 | 18.41 | G300E | 746187.1 | 5.85
1091 | Story8 | B37 | 40 MPa RC Beam (25 cm x 25 cm) | Beam | 40MPa | Concrete Rectangular | 250 | 250 | 625 | 7200 | 0.45 | 1100.92 | G300E | 4377913.04 | 34.35 | G300E | 844226.61 | 6.62
1092 | Story8 | B38 | 40 MPa RC Beam (25 cm x 25 cm) | Beam | 40MPa | Concrete Rectangular | 250 | 250 | 625 | 4562.5 | 0.29 | 697.63 | G300E | 2791337.5 | 21.9 | G300E | 771341.57 | 6.05
1093 | Story8 | B4 | 40 MPa RC Beam (25 cm x 25 cm) | Beam | 40MPa | Concrete Rectangular | 250 | 250 | 625 | 6962.5 | 0.44 | 1064.6 | G300E | 2646040.1 | 20.76 | G300E | 975620.31 | 7.66
1094 | Story8 | B40 | 40 MPa RC Beam (25 cm x 25 cm) | Beam | 40MPa | Concrete Rectangular | 250 | 250 | 625 | 4562.5 | 0.29 | 697.63 | G300E | 2610358.33 | 20.48 | G300E | 771341.57 | 6.05
1095 | Story8 | B41 | 40 MPa RC Beam (25 cm x 25 cm) | Beam | 40MPa | Concrete Rectangular | 250 | 250 | 625 | 6962.5 | 0.44 | 1064.6 | G300E | 4233200 | 33.22 | G300E | 806691.9 | 6.33
1096 | Story8 | B42 | 40 MPa RC Beam (25 cm x 25 cm) | Beam | 40MPa | Concrete Rectangular | 250 | 250 | 625 | 4562.5 | 0.29 | 697.63 | G300E | 2051169.64 | 16.09 | G300E | 698660.51 | 5.48
1097 | Story8 | B43 | 40 MPa RC Beam (25 cm x 25 cm) | Beam | 40MPa | Concrete Rectangular | 250 | 250 | 625 | 6962.5 | 0.44 | 1064.6 | G300E | 4277823.3 | 33.57 | G300E | 748474.29 | 5.87
1098 | Story8 | B44 | 40 MPa RC Beam (25 cm x 25 cm) | Beam | 40MPa | Concrete Rectangular | 250 | 250 | 625 | 4562.5 | 0.29 | 697.63 | G300E | 1613495.54 | 12.66 | G300E | 849602.68 | 6.67
1099 | Story8 | B45 | 40 MPa RC Beam (25 cm x 25 cm) | Beam | 40MPa | Concrete Rectangular | 250 | 250 | 625 | 4562.5 | 0.29 | 697.63 | G300E | 1971325.89 | 15.47 | G300E | 859379.46 | 6.74
1100 | Story8 | B46 | 40 MPa RC Beam (25 cm x 25 cm) | Beam | 40MPa | Concrete Rectangular | 250 | 250 | 625 | 6962.5 | 0.44 | 1064.6 | G300E | 4149333.52 | 32.56 | G300E | 749313.74 | 5.88
1101 | Story8 | B47 | 40 MPa RC Beam (25 cm x 25 cm) | Beam | 40MPa | Concrete Rectangular | 250 | 250 | 625 | 4562.5 | 0.29 | 697.63 | G300E | 2507419.64 | 19.67 | G300E | 746187.1 | 5.85
1102 | Story8 | B48 | 40 MPa RC Beam (25 cm x 25 cm) | Beam | 40MPa | Concrete Rectangular | 250 | 250 | 625 | 6962.5 | 0.44 | 1064.6 | G300E | 3253069.89 | 25.52 | G300E | 648752.3 | 5.09
1103 | Story8 | B49 | 40 MPa RC Beam (25 cm x 25 cm) | Beam | 40MPa | Concrete Rectangular | 250 | 250 | 625 | 4562.5 | 0.29 | 697.63 | G300E | 2632888.39 | 20.66 | G300E | 746187.1 | 5.85
1104 | Story8 | B5 | 40 MPa RC Beam (25 cm x 25 cm) | Beam | 40MPa | Concrete Rectangular | 250 | 250 | 625 | 4562.5 | 0.29 | 697.63 | G300E | 2632562.5 | 20.66 | G300E | 746187.1 | 5.85
1105 | Story8 | B50 | 40 MPa RC Beam (25 cm x 25 cm) | Beam | 40MPa | Concrete Rectangular | 250 | 250 | 625 | 6962.5 | 0.44 | 1064.6 | G300E | 2306486.36 | 18.1 | G300E | 820309.09 | 6.44
1106 | Story8 | B51 | 40 MPa RC Beam (25 cm x 25 cm) | Beam | 40MPa | Concrete Rectangular | 250 | 250 | 625 | 4562.5 | 0.29 | 697.63 | G300E | 2579767.86 | 20.24 | G300E | 746187.1 | 5.85
1107 | Story8 | B52 | 40 MPa RC Beam (25 cm x 25 cm) | Beam | 40MPa | Concrete Rectangular | 250 | 250 | 625 | 6962.5 | 0.44 | 1064.6 | G300E | 3253069.89 | 25.52 | G300E | 658246.62 | 5.16
1108 | Story8 | B53 | 40 MPa RC Beam (25 cm x 25 cm) | Beam | 40MPa | Concrete Rectangular | 250 | 250 | 625 | 4562.5 | 0.29 | 697.63 | G300E | 2280598.21 | 17.89 | G300E | 746187.1 | 5.85
1109 | Story8 | B54 | 40 MPa RC Beam (25 cm x 25 cm) | Beam | 40MPa | Concrete Rectangular | 250 | 250 | 625 | 6962.5 | 0.44 | 1064.6 | G300E | 4149333.52 | 32.56 | G300E | 724628.52 | 5.69
1110 | Story8 | B55 | 40 MPa RC Beam (25 cm x 25 cm) | Beam | 40MPa | Concrete Rectangular | 250 | 250 | 625 | 4562.5 | 0.29 | 697.63 | G300E | 1484116.07 | 11.64 | G300E | 859379.46 | 6.74
1111 | Story8 | B56 | 40 MPa RC Beam (25 cm x 25 cm) | Beam | 40MPa | Concrete Rectangular | 250 | 250 | 625 | 6962.5 | 0.44 | 1064.6 | G300E | 3106857.39 | 24.38 | G300E | 913934.14 | 7.17
1112 | Story8 | B57 | 40 MPa RC Beam (25 cm x 25 cm) | Beam | 40MPa | Concrete Rectangular | 250 | 250 | 625 | 6962.5 | 0.44 | 1064.6 | G300E | 2807469.89 | 22.03 | G300E | 1007347.16 | 7.9
1113 | Story8 | B58 | 40 MPa RC Beam (25 cm x 25 cm) | Beam | 40MPa | Concrete Rectangular | 250 | 250 | 625 | 6962.5 | 0.44 | 1064.6 | G300E | 2774872.73 | 21.77 | G300E | 1159256.25 | 9.1
1114 | Story8 | B59 | 40 MPa RC Beam (25 cm x 25 cm) | Beam | 40MPa | Concrete Rectangular | 250 | 250 | 625 | 6962.5 | 0.44 | 1064.6 | G300E | 2807469.89 | 22.03 | G300E | 743405.11 | 5.83
1115 | Story8 | B6 | 40 MPa RC Beam (25 cm x 25 cm) | Beam | 40MPa | Concrete Rectangular | 250 | 250 | 625 | 6962.5 | 0.44 | 1064.6 | G300E | 2633407.39 | 20.66 | G300E | 1160205.68 | 9.1
1116 | Story8 | B60 | 40 MPa RC Beam (25 cm x 25 cm) | Beam | 40MPa | Concrete Rectangular | 250 | 250 | 625 | 6962.5 | 0.44 | 1064.6 | G300E | 2600493.75 | 20.4 | G300E | 703160.28 | 5.52
1117 | Story8 | B7 | 40 MPa RC Beam (25 cm x 25 cm) | Beam | 40MPa | Concrete Rectangular | 250 | 250 | 625 | 4562.5 | 0.29 | 697.63 | G300E | 2577812.5 | 20.23 | G300E | 746187.1 | 5.85
1118 | Story8 | B8 | 40 MPa RC Beam (25 cm x 25 cm) | Beam | 40MPa | Concrete Rectangular | 250 | 250 | 625 | 6962.5 | 0.44 | 1064.6 | G300E | 2665371.59 | 20.91 | G300E | 743405.11 | 5.83
1119 | Story8 | B9 | 40 MPa RC Beam (25 cm x 25 cm) | Beam | 40MPa | Concrete Rectangular | 250 | 250 | 625 | 4562.5 | 0.29 | 697.63 | G300E | 2280598.21 | 17.89 | G300E | 529142.46 | 4.15
1120 | Story9 | B1 | 40 MPa RC Beam (25 cm x 25 cm) | Beam | 40MPa | Concrete Rectangular | 250 | 250 | 625 | 4575 | 0.29 | 699.54 | G300E | 1997641.07 | 15.67 | G300E | 855851.79 | 6.72
1121 | Story9 | B10 | 40 MPa RC Beam (25 cm x 25 cm) | Beam | 40MPa | Concrete Rectangular | 250 | 250 | 625 | 6975 | 0.44 | 1066.51 | G300E | 2598821.59 | 20.39 | G300E | 712982.91 | 5.59
1122 | Story9 | B11 | 40 MPa RC Beam (25 cm x 25 cm) | Beam | 40MPa | Concrete Rectangular | 250 | 250 | 625 | 4575 | 0.29 | 699.54 | G300E | 1506155.36 | 11.82 | G300E | 855851.79 | 6.72
1123 | Story9 | B12 | 40 MPa RC Beam (25 cm x 25 cm) | Beam | 40MPa | Concrete Rectangular | 250 | 250 | 625 | 4575 | 0.29 | 699.54 | G300E | 1993392.86 | 15.64 | G300E | 834283.93 | 6.55
1124 | Story9 | B13 | 40 MPa RC Beam (27.5 cm x 25 cm) | Beam | 40MPa | Concrete Rectangular | 250 | 275 | 687.5 | 6975 | 0.48 | 1173.17 | G300E | 4468121.59 | 35.06 | G300E | 1060575.3 | 8.32
1125 | Story9 | B14 | 40 MPa RC Beam (27.5 cm x 25 cm) | Beam | 40MPa | Concrete Rectangular | 250 | 275 | 687.5 | 4575 | 0.31 | 769.5 | G300E | 2466251.79 | 19.35 | G300E | 798937.81 | 6.27
1126 | Story9 | B15 | 40 MPa RC Beam (27.5 cm x 25 cm) | Beam | 40MPa | Concrete Rectangular | 250 | 275 | 687.5 | 6975 | 0.48 | 1173.17 | G300E | 2903185.23 | 22.78 | G300E | 2557804.71 | 20.07
1127 | Story9 | B16 | 40 MPa RC Beam (27.5 cm x 25 cm) | Beam | 40MPa | Concrete Rectangular | 250 | 275 | 687.5 | 4800 | 0.33 | 807.34 | G300E | 3500800 | 27.47 | G300E | 1861387.84 | 14.61
1128 | Story9 | B17 | 40 MPa RC Beam (27.5 cm x 25 cm) | Beam | 40MPa | Concrete Rectangular | 250 | 275 | 687.5 | 6975 | 0.48 | 1173.17 | G300E | 2400985.23 | 18.84 | G300E | 1753895.45 | 13.76
1129 | Story9 | B18 | 40 MPa RC Beam (27.5 cm x 25 cm) | Beam | 40MPa | Concrete Rectangular | 250 | 275 | 687.5 | 4800 | 0.33 | 807.34 | G300E | 3105920 | 24.37 | G300E | 1563653.92 | 12.27
1130 | Story9 | B19 | 40 MPa RC Beam (27.5 cm x 25 cm) | Beam | 40MPa | Concrete Rectangular | 250 | 275 | 687.5 | 6975 | 0.48 | 1173.17 | G300E | 3419969.32 | 26.83 | G300E | 2407775.87 | 18.89
1131 | Story9 | B2 | 40 MPa RC Beam (25 cm x 25 cm) | Beam | 40MPa | Concrete Rectangular | 250 | 250 | 625 | 6975 | 0.44 | 1066.51 | G300E | 3113069.32 | 24.43 | G300E | 917477.23 | 7.2
1132 | Story9 | B20 | 40 MPa RC Beam (27.5 cm x 25 cm) | Beam | 40MPa | Concrete Rectangular | 250 | 275 | 687.5 | 4575 | 0.31 | 769.5 | G300E | 2151230.36 | 16.88 | G300E | 798937.81 | 6.27
1133 | Story9 | B21 | 40 MPa RC Beam (27.5 cm x 25 cm) | Beam | 40MPa | Concrete Rectangular | 250 | 275 | 687.5 | 6975 | 0.48 | 1173.17 | G300E | 4469706.82 | 35.07 | G300E | 807599.19 | 6.34
1134 | Story9 | B22 | 40 MPa RC Beam (25 cm x 25 cm) | Beam | 40MPa | Concrete Rectangular | 250 | 250 | 625 | 4575 | 0.29 | 699.54 | G300E | 1625105.36 | 12.75 | G300E | 834283.93 | 6.55
1135 | Story9 | B23 | 40 MPa RC Beam (25 cm x 25 cm) | Beam | 40MPa | Concrete Rectangular | 250 | 250 | 625 | 4575 | 0.29 | 699.54 | G300E | 1990451.79 | 15.62 | G300E | 831342.86 | 6.52
1136 | Story9 | B24 | 40 MPa RC Beam (27.5 cm x 25 cm) | Beam | 40MPa | Concrete Rectangular | 250 | 275 | 687.5 | 6975 | 0.48 | 1173.17 | G300E | 4623473.86 | 36.28 | G300E | 1039511.04 | 8.16
1137 | Story9 | B25 | 40 MPa RC Beam (27.5 cm x 25 cm) | Beam | 40MPa | Concrete Rectangular | 250 | 275 | 687.5 | 4575 | 0.31 | 769.5 | G300E | 2346321.43 | 18.41 | G300E | 798937.81 | 6.27
1138 | Story9 | B26 | 40 MPa RC Beam (27.5 cm x 25 cm) | Beam | 40MPa | Concrete Rectangular | 250 | 275 | 687.5 | 7200 | 0.5 | 1211.01 | G300E | 4633356.52 | 36.36 | G300E | 2567087.53 | 20.14
1139 | Story9 | B3 | 40 MPa RC Beam (27.5 cm x 25 cm) | Beam | 40MPa | Concrete Rectangular | 250 | 275 | 687.5 | 4575 | 0.31 | 769.5 | G300E | 2699250 | 21.18 | G300E | 825149.04 | 6.47
1140 | Story9 | B30 | 40 MPa RC Beam (27.5 cm x 25 cm) | Beam | 40MPa | Concrete Rectangular | 250 | 275 | 687.5 | 6975 | 0.48 | 1173.17 | G300E | 4470065.22 | 35.07 | G300E | 2474735.61 | 19.42
1141 | Story9 | B31 | 40 MPa RC Beam (27.5 cm x 25 cm) | Beam | 40MPa | Concrete Rectangular | 250 | 275 | 687.5 | 4575 | 0.31 | 769.5 | G300E | 1894050 | 14.86 | G300E | 746515.33 | 5.86
1142 | Story9 | B32 | 40 MPa RC Beam (27.5 cm x 25 cm) | Beam | 40MPa | Concrete Rectangular | 250 | 275 | 687.5 | 6975 | 0.48 | 1173.17 | G300E | 4624425 | 36.28 | G300E | 810316.82 | 6.36
1143 | Story9 | B33 | 40 MPa RC Beam (25 cm x 25 cm) | Beam | 40MPa | Concrete Rectangular | 250 | 250 | 625 | 4575 | 0.29 | 699.54 | G300E | 1617589.29 | 12.69 | G300E | 831342.86 | 6.52
1144 | Story9 | B34 | 40 MPa RC Beam (25 cm x 25 cm) | Beam | 40MPa | Concrete Rectangular | 250 | 250 | 625 | 4575 | 0.29 | 699.54 | G300E | 1993392.86 | 15.64 | G300E | 834283.93 | 6.55
1145 | Story9 | B35 | 40 MPa RC Beam (27.5 cm x 25 cm) | Beam | 40MPa | Concrete Rectangular | 250 | 275 | 687.5 | 6975 | 0.48 | 1173.17 | G300E | 4626961.36 | 36.3 | G300E | 1039518.02 | 8.16
1146 | Story9 | B36 | 40 MPa RC Beam (27.5 cm x 25 cm) | Beam | 40MPa | Concrete Rectangular | 250 | 275 | 687.5 | 4575 | 0.31 | 769.5 | G300E | 2466578.57 | 19.35 | G300E | 798937.81 | 6.27
1147 | Story9 | B37 | 40 MPa RC Beam (27.5 cm x 25 cm) | Beam | 40MPa | Concrete Rectangular | 250 | 275 | 687.5 | 7200 | 0.5 | 1211.01 | G300E | 4629600 | 36.33 | G300E | 2567087.53 | 20.14
1148 | Story9 | B38 | 40 MPa RC Beam (27.5 cm x 25 cm) | Beam | 40MPa | Concrete Rectangular | 250 | 275 | 687.5 | 4575 | 0.31 | 769.5 | G300E | 3124420 | 24.52 | G300E | 1519701.46 | 11.92
1149 | Story9 | B4 | 40 MPa RC Beam (25 cm x 25 cm) | Beam | 40MPa | Concrete Rectangular | 250 | 250 | 625 | 6975 | 0.44 | 1066.51 | G300E | 2663868.75 | 20.9 | G300E | 967781.25 | 7.59
1150 | Story9 | B40 | 40 MPa RC Beam (27.5 cm x 25 cm) | Beam | 40MPa | Concrete Rectangular | 250 | 275 | 687.5 | 4575 | 0.31 | 769.5 | G300E | 2963685 | 23.25 | G300E | 1494017.64 | 11.72
1151 | Story9 | B41 | 40 MPa RC Beam (27.5 cm x 25 cm) | Beam | 40MPa | Concrete Rectangular | 250 | 275 | 687.5 | 6975 | 0.48 | 1173.17 | G300E | 4484621.74 | 35.19 | G300E | 2475948.65 | 19.43
1152 | Story9 | B42 | 40 MPa RC Beam (27.5 cm x 25 cm) | Beam | 40MPa | Concrete Rectangular | 250 | 275 | 687.5 | 4575 | 0.31 | 769.5 | G300E | 2151557.14 | 16.88 | G300E | 798937.81 | 6.27
1153 | Story9 | B43 | 40 MPa RC Beam (27.5 cm x 25 cm) | Beam | 40MPa | Concrete Rectangular | 250 | 275 | 687.5 | 6975 | 0.48 | 1173.17 | G300E | 4626961.36 | 36.3 | G300E | 810316.82 | 6.36
1154 | Story9 | B44 | 40 MPa RC Beam (25 cm x 25 cm) | Beam | 40MPa | Concrete Rectangular | 250 | 250 | 625 | 4575 | 0.29 | 699.54 | G300E | 1624778.57 | 12.75 | G300E | 834283.93 | 6.55
1155 | Story9 | B45 | 40 MPa RC Beam (25 cm x 25 cm) | Beam | 40MPa | Concrete Rectangular | 250 | 250 | 625 | 4575 | 0.29 | 699.54 | G300E | 1997641.07 | 15.67 | G300E | 855851.79 | 6.72
1156 | Story9 | B46 | 40 MPa RC Beam (27.5 cm x 25 cm) | Beam | 40MPa | Concrete Rectangular | 250 | 275 | 687.5 | 6975 | 0.48 | 1173.17 | G300E | 4476998.86 | 35.13 | G300E | 1060582.28 | 8.32
1157 | Story9 | B47 | 40 MPa RC Beam (27.5 cm x 25 cm) | Beam | 40MPa | Concrete Rectangular | 250 | 275 | 687.5 | 4575 | 0.31 | 769.5 | G300E | 2752189.29 | 21.59 | G300E | 825149.04 | 6.47
1158 | Story9 | B48 | 40 MPa RC Beam (27.5 cm x 25 cm) | Beam | 40MPa | Concrete Rectangular | 250 | 275 | 687.5 | 6975 | 0.48 | 1173.17 | G300E | 3508107.95 | 27.53 | G300E | 2426798.59 | 19.04
1159 | Story9 | B49 | 40 MPa RC Beam (27.5 cm x 25 cm) | Beam | 40MPa | Concrete Rectangular | 250 | 275 | 687.5 | 4575 | 0.31 | 769.5 | G300E | 2812644.64 | 22.07 | G300E | 851360.28 | 6.68
1160 | Story9 | B5 | 40 MPa RC Beam (27.5 cm x 25 cm) | Beam | 40MPa | Concrete Rectangular | 250 | 275 | 687.5 | 4575 | 0.31 | 769.5 | G300E | 2811991.07 | 22.06 | G300E | 851360.28 | 6.68
1161 | Story9 | B50 | 40 MPa RC Beam (27.5 cm x 25 cm) | Beam | 40MPa | Concrete Rectangular | 250 | 275 | 687.5 | 6975 | 0.48 | 1173.17 | G300E | 2497050 | 19.59 | G300E | 1759602.27 | 13.81
1162 | Story9 | B51 | 40 MPa RC Beam (27.5 cm x 25 cm) | Beam | 40MPa | Concrete Rectangular | 250 | 275 | 687.5 | 4575 | 0.31 | 769.5 | G300E | 2756764.29 | 21.63 | G300E | 851360.28 | 6.68
1163 | Story9 | B52 | 40 MPa RC Beam (27.5 cm x 25 cm) | Beam | 40MPa | Concrete Rectangular | 250 | 275 | 687.5 | 6975 | 0.48 | 1173.17 | G300E | 3508425 | 27.53 | G300E | 2407775.87 | 18.89
1164 | Story9 | B53 | 40 MPa RC Beam (27.5 cm x 25 cm) | Beam | 40MPa | Concrete Rectangular | 250 | 275 | 687.5 | 4575 | 0.31 | 769.5 | G300E | 2428998.21 | 19.06 | G300E | 798937.81 | 6.27
1165 | Story9 | B54 | 40 MPa RC Beam (27.5 cm x 25 cm) | Beam | 40MPa | Concrete Rectangular | 250 | 275 | 687.5 | 6975 | 0.48 | 1173.17 | G300E | 4477315.91 | 35.13 | G300E | 807598.31 | 6.34
1166 | Story9 | B55 | 40 MPa RC Beam (25 cm x 25 cm) | Beam | 40MPa | Concrete Rectangular | 250 | 250 | 625 | 4575 | 0.29 | 699.54 | G300E | 1506482.14 | 11.82 | G300E | 855851.79 | 6.72
1167 | Story9 | B56 | 40 MPa RC Beam (25 cm x 25 cm) | Beam | 40MPa | Concrete Rectangular | 250 | 250 | 625 | 6975 | 0.44 | 1066.51 | G300E | 3131140.91 | 24.57 | G300E | 916526.1 | 7.19
1168 | Story9 | B57 | 40 MPa RC Beam (25 cm x 25 cm) | Beam | 40MPa | Concrete Rectangular | 250 | 250 | 625 | 6975 | 0.44 | 1066.51 | G300E | 2829313.64 | 22.2 | G300E | 999644.32 | 7.84
1169 | Story9 | B58 | 40 MPa RC Beam (25 cm x 25 cm) | Beam | 40MPa | Concrete Rectangular | 250 | 250 | 625 | 6975 | 0.44 | 1066.51 | G300E | 2790634.09 | 21.9 | G300E | 1161337.5 | 9.11
1170 | Story9 | B59 | 40 MPa RC Beam (25 cm x 25 cm) | Beam | 40MPa | Concrete Rectangular | 250 | 250 | 625 | 6975 | 0.44 | 1066.51 | G300E | 2829630.68 | 22.2 | G300E | 741886.36 | 5.82
1171 | Story9 | B6 | 40 MPa RC Beam (25 cm x 25 cm) | Beam | 40MPa | Concrete Rectangular | 250 | 250 | 625 | 6975 | 0.44 | 1066.51 | G300E | 2642573.86 | 20.73 | G300E | 1161337.5 | 9.11
1172 | Story9 | B60 | 40 MPa RC Beam (25 cm x 25 cm) | Beam | 40MPa | Concrete Rectangular | 250 | 250 | 625 | 6975 | 0.44 | 1066.51 | G300E | 2617210.23 | 20.54 | G300E | 712982.91 | 5.59
1173 | Story9 | B7 | 40 MPa RC Beam (27.5 cm x 25 cm) | Beam | 40MPa | Concrete Rectangular | 250 | 275 | 687.5 | 4575 | 0.31 | 769.5 | G300E | 2755130.36 | 21.62 | G300E | 851360.28 | 6.68
1174 | Story9 | B8 | 40 MPa RC Beam (25 cm x 25 cm) | Beam | 40MPa | Concrete Rectangular | 250 | 250 | 625 | 6975 | 0.44 | 1066.51 | G300E | 2747832.95 | 21.56 | G300E | 741886.36 | 5.82
1175 | Story9 | B9 | 40 MPa RC Beam (27.5 cm x 25 cm) | Beam | 40MPa | Concrete Rectangular | 250 | 275 | 687.5 | 4575 | 0.31 | 769.5 | G300E | 2428671.43 | 19.06 | G300E | 798937.81 | 6.27

## Columns
| Story | Label | Section | Structural_Element_Type | Material | Cross_Section_Type | Width_(mm) | Depth_(mm) | Area_(cm^2) | Length_(mm) | Volume_(m^3) | Mass_(kg) | Long._Rebar_Material | Long._Rebar_Volume_(mm^3) | Long._Rebar_Mass_(kg) | Tran._Rebar_Material | Tran._Rebar_Volume_(mm^3) | Tran._Rebar_Mass_(kg)
0 | Story1 | C1 | 40 MPa RC Column (52.5 cm x 52.5 cm) | Column | 40MPa | Concrete Rectangular | 525 | 525 | 2756.3 | 3250 | 0.9 | 2191.51 | G300E | 8957000 | 70.28 | G300E | 0 | 0
1 | Story1 | C10 | 40 MPa RC Column (52.5 cm x 52.5 cm) | Column | 40MPa | Concrete Rectangular | 525 | 525 | 2756.3 | 3225 | 0.89 | 2174.66 | G300E | 35239575 | 276.5 | G300E | 0 | 0
2 | Story1 | C11 | 40 MPa RC Column (52.5 cm x 52.5 cm) | Column | 40MPa | Concrete Rectangular | 525 | 525 | 2756.3 | 3225 | 0.89 | 2174.66 | G300E | 70507100 | 553.22 | G300E | 0 | 0
3 | Story1 | C12 | 40 MPa RC Column (52.5 cm x 52.5 cm) | Column | 40MPa | Concrete Rectangular | 525 | 525 | 2756.3 | 3225 | 0.89 | 2174.66 | G300E | 8888100 | 69.74 | G300E | 0 | 0
4 | Story1 | C13 | 40 MPa RC Column (52.5 cm x 52.5 cm) | Column | 40MPa | Concrete Rectangular | 525 | 525 | 2756.3 | 3225 | 0.89 | 2174.66 | G300E | 8888100 | 69.74 | G300E | 0 | 0
5 | Story1 | C14 | 40 MPa RC Column (52.5 cm x 52.5 cm) | Column | 40MPa | Concrete Rectangular | 525 | 525 | 2756.3 | 3225 | 0.89 | 2174.66 | G300E | 68115225 | 534.46 | G300E | 0 | 0
6 | Story1 | C17 | 40 MPa RC Column (52.5 cm x 52.5 cm) | Column | 40MPa | Concrete Rectangular | 525 | 525 | 2756.3 | 3225 | 0.89 | 2174.66 | G300E | 68120600 | 534.5 | G300E | 0 | 0
7 | Story1 | C18 | 40 MPa RC Column (52.5 cm x 52.5 cm) | Column | 40MPa | Concrete Rectangular | 525 | 525 | 2756.3 | 3225 | 0.89 | 2174.66 | G300E | 8888100 | 69.74 | G300E | 0 | 0
8 | Story1 | C19 | 40 MPa RC Column (52.5 cm x 52.5 cm) | Column | 40MPa | Concrete Rectangular | 525 | 525 | 2756.3 | 3225 | 0.89 | 2174.66 | G300E | 8888100 | 69.74 | G300E | 0 | 0
9 | Story1 | C2 | 40 MPa RC Column (52.5 cm x 52.5 cm) | Column | 40MPa | Concrete Rectangular | 525 | 525 | 2756.3 | 3225 | 0.89 | 2174.66 | G300E | 14824250 | 116.32 | G300E | 0 | 0
10 | Story1 | C20 | 40 MPa RC Column (52.5 cm x 52.5 cm) | Column | 40MPa | Concrete Rectangular | 525 | 525 | 2756.3 | 3225 | 0.89 | 2174.66 | G300E | 68118450 | 534.48 | G300E | 0 | 0
11 | Story1 | C23 | 40 MPa RC Column (52.5 cm x 52.5 cm) | Column | 40MPa | Concrete Rectangular | 525 | 525 | 2756.3 | 3225 | 0.89 | 2174.66 | G300E | 68130275 | 534.58 | G300E | 0 | 0
12 | Story1 | C24 | 40 MPa RC Column (52.5 cm x 52.5 cm) | Column | 40MPa | Concrete Rectangular | 525 | 525 | 2756.3 | 3225 | 0.89 | 2174.66 | G300E | 8888100 | 69.74 | G300E | 0 | 0
13 | Story1 | C25 | 40 MPa RC Column (52.5 cm x 52.5 cm) | Column | 40MPa | Concrete Rectangular | 525 | 525 | 2756.3 | 3225 | 0.89 | 2174.66 | G300E | 8888100 | 69.74 | G300E | 0 | 0
14 | Story1 | C26 | 40 MPa RC Column (52.5 cm x 52.5 cm) | Column | 40MPa | Concrete Rectangular | 525 | 525 | 2756.3 | 3225 | 0.89 | 2174.66 | G300E | 70517850 | 553.31 | G300E | 0 | 0
15 | Story1 | C27 | 40 MPa RC Column (52.5 cm x 52.5 cm) | Column | 40MPa | Concrete Rectangular | 525 | 525 | 2756.3 | 3225 | 0.89 | 2174.66 | G300E | 35342775 | 277.31 | G300E | 0 | 0
16 | Story1 | C28 | 40 MPa RC Column (52.5 cm x 52.5 cm) | Column | 40MPa | Concrete Rectangular | 525 | 525 | 2756.3 | 3225 | 0.89 | 2174.66 | G300E | 35342775 | 277.31 | G300E | 0 | 0
17 | Story1 | C29 | 40 MPa RC Column (52.5 cm x 52.5 cm) | Column | 40MPa | Concrete Rectangular | 525 | 525 | 2756.3 | 3225 | 0.89 | 2174.66 | G300E | 70521075 | 553.33 | G300E | 0 | 0
18 | Story1 | C3 | 40 MPa RC Column (52.5 cm x 52.5 cm) | Column | 40MPa | Concrete Rectangular | 525 | 525 | 2756.3 | 3225 | 0.89 | 2174.66 | G300E | 10811275 | 84.83 | G300E | 0 | 0
19 | Story1 | C30 | 40 MPa RC Column (52.5 cm x 52.5 cm) | Column | 40MPa | Concrete Rectangular | 525 | 525 | 2756.3 | 3225 | 0.89 | 2174.66 | G300E | 8888100 | 69.74 | G300E | 0 | 0
20 | Story1 | C31 | 40 MPa RC Column (52.5 cm x 52.5 cm) | Column | 40MPa | Concrete Rectangular | 525 | 525 | 2756.3 | 3250 | 0.9 | 2191.51 | G300E | 8957000 | 70.28 | G300E | 0 | 0
21 | Story1 | C32 | 40 MPa RC Column (52.5 cm x 52.5 cm) | Column | 40MPa | Concrete Rectangular | 525 | 525 | 2756.3 | 3225 | 0.89 | 2174.66 | G300E | 14736100 | 115.62 | G300E | 0 | 0
22 | Story1 | C33 | 40 MPa RC Column (52.5 cm x 52.5 cm) | Column | 40MPa | Concrete Rectangular | 525 | 525 | 2756.3 | 3225 | 0.89 | 2174.66 | G300E | 11023050 | 86.49 | G300E | 0 | 0
23 | Story1 | C34 | 40 MPa RC Column (52.5 cm x 52.5 cm) | Column | 40MPa | Concrete Rectangular | 525 | 525 | 2756.3 | 3225 | 0.89 | 2174.66 | G300E | 11023050 | 86.49 | G300E | 0 | 0
24 | Story1 | C35 | 40 MPa RC Column (52.5 cm x 52.5 cm) | Column | 40MPa | Concrete Rectangular | 525 | 525 | 2756.3 | 3225 | 0.89 | 2174.66 | G300E | 14736100 | 115.62 | G300E | 0 | 0
25 | Story1 | C36 | 40 MPa RC Column (52.5 cm x 52.5 cm) | Column | 40MPa | Concrete Rectangular | 525 | 525 | 2756.3 | 3250 | 0.9 | 2191.51 | G300E | 8957000 | 70.28 | G300E | 0 | 0
26 | Story1 | C4 | 40 MPa RC Column (52.5 cm x 52.5 cm) | Column | 40MPa | Concrete Rectangular | 525 | 525 | 2756.3 | 3225 | 0.89 | 2174.66 | G300E | 10968225 | 86.06 | G300E | 0 | 0
27 | Story1 | C5 | 40 MPa RC Column (52.5 cm x 52.5 cm) | Column | 40MPa | Concrete Rectangular | 525 | 525 | 2756.3 | 3225 | 0.89 | 2174.66 | G300E | 14741475 | 115.67 | G300E | 0 | 0
28 | Story1 | C6 | 40 MPa RC Column (52.5 cm x 52.5 cm) | Column | 40MPa | Concrete Rectangular | 525 | 525 | 2756.3 | 3250 | 0.9 | 2191.51 | G300E | 8957000 | 70.28 | G300E | 0 | 0
29 | Story1 | C7 | 40 MPa RC Column (52.5 cm x 52.5 cm) | Column | 40MPa | Concrete Rectangular | 525 | 525 | 2756.3 | 3225 | 0.89 | 2174.66 | G300E | 8888100 | 69.74 | G300E | 0 | 0
30 | Story1 | C8 | 40 MPa RC Column (52.5 cm x 52.5 cm) | Column | 40MPa | Concrete Rectangular | 525 | 525 | 2756.3 | 3225 | 0.89 | 2174.66 | G300E | 70543650 | 553.51 | G300E | 0 | 0
31 | Story1 | C9 | 40 MPa RC Column (52.5 cm x 52.5 cm) | Column | 40MPa | Concrete Rectangular | 525 | 525 | 2756.3 | 3225 | 0.89 | 2174.66 | G300E | 35591100 | 279.26 | G300E | 0 | 0
32 | Story10 | C1 | 40 MPa RC Column (42.5 cm x 42.5 cm) | Column | 40MPa | Concrete Rectangular | 425 | 425 | 1806.3 | 3225 | 0.58 | 1425.11 | G300E | 5824350 | 45.7 | G300E | 0 | 0
33 | Story10 | C10 | 40 MPa RC Column (42.5 cm x 42.5 cm) | Column | 40MPa | Concrete Rectangular | 425 | 425 | 1806.3 | 3175 | 0.57 | 1403.02 | G300E | 5734050 | 44.99 | G300E | 0 | 0
34 | Story10 | C11 | 40 MPa RC Column (42.5 cm x 42.5 cm) | Column | 40MPa | Concrete Rectangular | 425 | 425 | 1806.3 | 3175 | 0.57 | 1403.02 | G300E | 24817916.67 | 194.73 | G300E | 0 | 0
35 | Story10 | C12 | 40 MPa RC Column (42.5 cm x 42.5 cm) | Column | 40MPa | Concrete Rectangular | 425 | 425 | 1806.3 | 3175 | 0.57 | 1403.02 | G300E | 5734050 | 44.99 | G300E | 0 | 0
36 | Story10 | C13 | 40 MPa RC Column (42.5 cm x 42.5 cm) | Column | 40MPa | Concrete Rectangular | 425 | 425 | 1806.3 | 3175 | 0.57 | 1403.02 | G300E | 5734050 | 44.99 | G300E | 0 | 0
37 | Story10 | C14 | 40 MPa RC Column (42.5 cm x 42.5 cm) | Column | 40MPa | Concrete Rectangular | 425 | 425 | 1806.3 | 3175 | 0.57 | 1403.02 | G300E | 23987125 | 188.21 | G300E | 0 | 0
38 | Story10 | C17 | 40 MPa RC Column (42.5 cm x 42.5 cm) | Column | 40MPa | Concrete Rectangular | 425 | 425 | 1806.3 | 3175 | 0.57 | 1403.02 | G300E | 23989241.67 | 188.23 | G300E | 0 | 0
39 | Story10 | C18 | 40 MPa RC Column (42.5 cm x 42.5 cm) | Column | 40MPa | Concrete Rectangular | 425 | 425 | 1806.3 | 3175 | 0.57 | 1403.02 | G300E | 5734050 | 44.99 | G300E | 0 | 0
40 | Story10 | C19 | 40 MPa RC Column (42.5 cm x 42.5 cm) | Column | 40MPa | Concrete Rectangular | 425 | 425 | 1806.3 | 3175 | 0.57 | 1403.02 | G300E | 5734050 | 44.99 | G300E | 0 | 0
41 | Story10 | C2 | 40 MPa RC Column (42.5 cm x 42.5 cm) | Column | 40MPa | Concrete Rectangular | 425 | 425 | 1806.3 | 3175 | 0.57 | 1403.02 | G300E | 5734050 | 44.99 | G300E | 0 | 0
42 | Story10 | C20 | 40 MPa RC Column (42.5 cm x 42.5 cm) | Column | 40MPa | Concrete Rectangular | 425 | 425 | 1806.3 | 3175 | 0.57 | 1403.02 | G300E | 23987125 | 188.21 | G300E | 0 | 0
43 | Story10 | C23 | 40 MPa RC Column (42.5 cm x 42.5 cm) | Column | 40MPa | Concrete Rectangular | 425 | 425 | 1806.3 | 3175 | 0.57 | 1403.02 | G300E | 23994533.33 | 188.27 | G300E | 0 | 0
44 | Story10 | C24 | 40 MPa RC Column (42.5 cm x 42.5 cm) | Column | 40MPa | Concrete Rectangular | 425 | 425 | 1806.3 | 3175 | 0.57 | 1403.02 | G300E | 5734050 | 44.99 | G300E | 0 | 0
45 | Story10 | C25 | 40 MPa RC Column (42.5 cm x 42.5 cm) | Column | 40MPa | Concrete Rectangular | 425 | 425 | 1806.3 | 3175 | 0.57 | 1403.02 | G300E | 5734050 | 44.99 | G300E | 0 | 0
46 | Story10 | C26 | 40 MPa RC Column (42.5 cm x 42.5 cm) | Column | 40MPa | Concrete Rectangular | 425 | 425 | 1806.3 | 3175 | 0.57 | 1403.02 | G300E | 24824266.67 | 194.78 | G300E | 0 | 0
47 | Story10 | C27 | 40 MPa RC Column (42.5 cm x 42.5 cm) | Column | 40MPa | Concrete Rectangular | 425 | 425 | 1806.3 | 3175 | 0.57 | 1403.02 | G300E | 5734050 | 44.99 | G300E | 0 | 0
48 | Story10 | C28 | 40 MPa RC Column (42.5 cm x 42.5 cm) | Column | 40MPa | Concrete Rectangular | 425 | 425 | 1806.3 | 3175 | 0.57 | 1403.02 | G300E | 5734050 | 44.99 | G300E | 0 | 0
49 | Story10 | C29 | 40 MPa RC Column (42.5 cm x 42.5 cm) | Column | 40MPa | Concrete Rectangular | 425 | 425 | 1806.3 | 3175 | 0.57 | 1403.02 | G300E | 24827441.67 | 194.81 | G300E | 0 | 0
50 | Story10 | C3 | 40 MPa RC Column (42.5 cm x 42.5 cm) | Column | 40MPa | Concrete Rectangular | 425 | 425 | 1806.3 | 3175 | 0.57 | 1403.02 | G300E | 5734050 | 44.99 | G300E | 0 | 0
51 | Story10 | C30 | 40 MPa RC Column (42.5 cm x 42.5 cm) | Column | 40MPa | Concrete Rectangular | 425 | 425 | 1806.3 | 3175 | 0.57 | 1403.02 | G300E | 5734050 | 44.99 | G300E | 0 | 0
52 | Story10 | C31 | 40 MPa RC Column (42.5 cm x 42.5 cm) | Column | 40MPa | Concrete Rectangular | 425 | 425 | 1806.3 | 3225 | 0.58 | 1425.11 | G300E | 5824350 | 45.7 | G300E | 0 | 0
53 | Story10 | C32 | 40 MPa RC Column (42.5 cm x 42.5 cm) | Column | 40MPa | Concrete Rectangular | 425 | 425 | 1806.3 | 3175 | 0.57 | 1403.02 | G300E | 5734050 | 44.99 | G300E | 0 | 0
54 | Story10 | C33 | 40 MPa RC Column (42.5 cm x 42.5 cm) | Column | 40MPa | Concrete Rectangular | 425 | 425 | 1806.3 | 3175 | 0.57 | 1403.02 | G300E | 5734050 | 44.99 | G300E | 0 | 0
55 | Story10 | C34 | 40 MPa RC Column (42.5 cm x 42.5 cm) | Column | 40MPa | Concrete Rectangular | 425 | 425 | 1806.3 | 3175 | 0.57 | 1403.02 | G300E | 5734050 | 44.99 | G300E | 0 | 0
56 | Story10 | C35 | 40 MPa RC Column (42.5 cm x 42.5 cm) | Column | 40MPa | Concrete Rectangular | 425 | 425 | 1806.3 | 3175 | 0.57 | 1403.02 | G300E | 5734050 | 44.99 | G300E | 0 | 0
57 | Story10 | C36 | 40 MPa RC Column (42.5 cm x 42.5 cm) | Column | 40MPa | Concrete Rectangular | 425 | 425 | 1806.3 | 3225 | 0.58 | 1425.11 | G300E | 5824350 | 45.7 | G300E | 0 | 0
58 | Story10 | C4 | 40 MPa RC Column (42.5 cm x 42.5 cm) | Column | 40MPa | Concrete Rectangular | 425 | 425 | 1806.3 | 3175 | 0.57 | 1403.02 | G300E | 5734050 | 44.99 | G300E | 0 | 0
59 | Story10 | C5 | 40 MPa RC Column (42.5 cm x 42.5 cm) | Column | 40MPa | Concrete Rectangular | 425 | 425 | 1806.3 | 3175 | 0.57 | 1403.02 | G300E | 5734050 | 44.99 | G300E | 0 | 0
60 | Story10 | C6 | 40 MPa RC Column (42.5 cm x 42.5 cm) | Column | 40MPa | Concrete Rectangular | 425 | 425 | 1806.3 | 3225 | 0.58 | 1425.11 | G300E | 5824350 | 45.7 | G300E | 0 | 0
61 | Story10 | C7 | 40 MPa RC Column (42.5 cm x 42.5 cm) | Column | 40MPa | Concrete Rectangular | 425 | 425 | 1806.3 | 3175 | 0.57 | 1403.02 | G300E | 5734050 | 44.99 | G300E | 0 | 0
62 | Story10 | C8 | 40 MPa RC Column (42.5 cm x 42.5 cm) | Column | 40MPa | Concrete Rectangular | 425 | 425 | 1806.3 | 3175 | 0.57 | 1403.02 | G300E | 24846491.67 | 194.95 | G300E | 0 | 0
63 | Story10 | C9 | 40 MPa RC Column (42.5 cm x 42.5 cm) | Column | 40MPa | Concrete Rectangular | 425 | 425 | 1806.3 | 3175 | 0.57 | 1403.02 | G300E | 5734050 | 44.99 | G300E | 0 | 0
64 | Story11 | C1 | 40 MPa RC Column (37.5 cm x 37.5 cm) | Column | 40MPa | Concrete Rectangular | 375 | 375 | 1406.3 | 3200 | 0.45 | 1100.92 | G300E | 4499200 | 35.3 | G300E | 0 | 0
65 | Story11 | C10 | 40 MPa RC Column (37.5 cm x 37.5 cm) | Column | 40MPa | Concrete Rectangular | 375 | 375 | 1406.3 | 3175 | 0.45 | 1092.32 | G300E | 9916583.33 | 77.81 | G300E | 0 | 0
66 | Story11 | C11 | 40 MPa RC Column (37.5 cm x 37.5 cm) | Column | 40MPa | Concrete Rectangular | 375 | 375 | 1406.3 | 3175 | 0.45 | 1092.32 | G300E | 33006241.67 | 258.98 | G300E | 0 | 0
67 | Story11 | C12 | 40 MPa RC Column (37.5 cm x 37.5 cm) | Column | 40MPa | Concrete Rectangular | 375 | 375 | 1406.3 | 3175 | 0.45 | 1092.32 | G300E | 4772025 | 37.44 | G300E | 0 | 0
68 | Story11 | C13 | 40 MPa RC Column (37.5 cm x 37.5 cm) | Column | 40MPa | Concrete Rectangular | 375 | 375 | 1406.3 | 3175 | 0.45 | 1092.32 | G300E | 6926791.67 | 54.35 | G300E | 0 | 0
69 | Story11 | C14 | 40 MPa RC Column (37.5 cm x 37.5 cm) | Column | 40MPa | Concrete Rectangular | 375 | 375 | 1406.3 | 3175 | 0.45 | 1092.32 | G300E | 32216725 | 252.78 | G300E | 0 | 0
70 | Story11 | C17 | 40 MPa RC Column (37.5 cm x 37.5 cm) | Column | 40MPa | Concrete Rectangular | 375 | 375 | 1406.3 | 3175 | 0.45 | 1092.32 | G300E | 32217783.33 | 252.79 | G300E | 0 | 0
71 | Story11 | C18 | 40 MPa RC Column (37.5 cm x 37.5 cm) | Column | 40MPa | Concrete Rectangular | 375 | 375 | 1406.3 | 3175 | 0.45 | 1092.32 | G300E | 6934200 | 54.41 | G300E | 0 | 0
72 | Story11 | C19 | 40 MPa RC Column (37.5 cm x 37.5 cm) | Column | 40MPa | Concrete Rectangular | 375 | 375 | 1406.3 | 3175 | 0.45 | 1092.32 | G300E | 6928908.33 | 54.37 | G300E | 0 | 0
73 | Story11 | C2 | 40 MPa RC Column (37.5 cm x 37.5 cm) | Column | 40MPa | Concrete Rectangular | 375 | 375 | 1406.3 | 3175 | 0.45 | 1092.32 | G300E | 11455400 | 89.88 | G300E | 0 | 0
74 | Story11 | C20 | 40 MPa RC Column (37.5 cm x 37.5 cm) | Column | 40MPa | Concrete Rectangular | 375 | 375 | 1406.3 | 3175 | 0.45 | 1092.32 | G300E | 32216725 | 252.78 | G300E | 0 | 0
75 | Story11 | C23 | 40 MPa RC Column (37.5 cm x 37.5 cm) | Column | 40MPa | Concrete Rectangular | 375 | 375 | 1406.3 | 3175 | 0.45 | 1092.32 | G300E | 32224133.33 | 252.84 | G300E | 0 | 0
76 | Story11 | C24 | 40 MPa RC Column (37.5 cm x 37.5 cm) | Column | 40MPa | Concrete Rectangular | 375 | 375 | 1406.3 | 3175 | 0.45 | 1092.32 | G300E | 6934200 | 54.41 | G300E | 0 | 0
77 | Story11 | C25 | 40 MPa RC Column (37.5 cm x 37.5 cm) | Column | 40MPa | Concrete Rectangular | 375 | 375 | 1406.3 | 3175 | 0.45 | 1092.32 | G300E | 4769908.33 | 37.43 | G300E | 0 | 0
78 | Story11 | C26 | 40 MPa RC Column (37.5 cm x 37.5 cm) | Column | 40MPa | Concrete Rectangular | 375 | 375 | 1406.3 | 3175 | 0.45 | 1092.32 | G300E | 33011533.33 | 259.02 | G300E | 0 | 0
79 | Story11 | C27 | 40 MPa RC Column (37.5 cm x 37.5 cm) | Column | 40MPa | Concrete Rectangular | 375 | 375 | 1406.3 | 3175 | 0.45 | 1092.32 | G300E | 9948333.33 | 78.06 | G300E | 0 | 0
80 | Story11 | C28 | 40 MPa RC Column (37.5 cm x 37.5 cm) | Column | 40MPa | Concrete Rectangular | 375 | 375 | 1406.3 | 3175 | 0.45 | 1092.32 | G300E | 9949391.67 | 78.07 | G300E | 0 | 0
81 | Story11 | C29 | 40 MPa RC Column (37.5 cm x 37.5 cm) | Column | 40MPa | Concrete Rectangular | 375 | 375 | 1406.3 | 3175 | 0.45 | 1092.32 | G300E | 33012591.67 | 259.03 | G300E | 0 | 0
82 | Story11 | C3 | 40 MPa RC Column (37.5 cm x 37.5 cm) | Column | 40MPa | Concrete Rectangular | 375 | 375 | 1406.3 | 3175 | 0.45 | 1092.32 | G300E | 8435975 | 66.19 | G300E | 0 | 0
83 | Story11 | C30 | 40 MPa RC Column (37.5 cm x 37.5 cm) | Column | 40MPa | Concrete Rectangular | 375 | 375 | 1406.3 | 3175 | 0.45 | 1092.32 | G300E | 4772025 | 37.44 | G300E | 0 | 0
84 | Story11 | C31 | 40 MPa RC Column (37.5 cm x 37.5 cm) | Column | 40MPa | Concrete Rectangular | 375 | 375 | 1406.3 | 3200 | 0.45 | 1100.92 | G300E | 4499200 | 35.3 | G300E | 0 | 0
85 | Story11 | C32 | 40 MPa RC Column (37.5 cm x 37.5 cm) | Column | 40MPa | Concrete Rectangular | 375 | 375 | 1406.3 | 3175 | 0.45 | 1092.32 | G300E | 11424708.33 | 89.64 | G300E | 0 | 0
86 | Story11 | C33 | 40 MPa RC Column (37.5 cm x 37.5 cm) | Column | 40MPa | Concrete Rectangular | 375 | 375 | 1406.3 | 3175 | 0.45 | 1092.32 | G300E | 8505825 | 66.74 | G300E | 0 | 0
87 | Story11 | C34 | 40 MPa RC Column (37.5 cm x 37.5 cm) | Column | 40MPa | Concrete Rectangular | 375 | 375 | 1406.3 | 3175 | 0.45 | 1092.32 | G300E | 8505825 | 66.74 | G300E | 0 | 0
88 | Story11 | C35 | 40 MPa RC Column (37.5 cm x 37.5 cm) | Column | 40MPa | Concrete Rectangular | 375 | 375 | 1406.3 | 3175 | 0.45 | 1092.32 | G300E | 11424708.33 | 89.64 | G300E | 0 | 0
89 | Story11 | C36 | 40 MPa RC Column (37.5 cm x 37.5 cm) | Column | 40MPa | Concrete Rectangular | 375 | 375 | 1406.3 | 3200 | 0.45 | 1100.92 | G300E | 4499200 | 35.3 | G300E | 0 | 0
90 | Story11 | C4 | 40 MPa RC Column (37.5 cm x 37.5 cm) | Column | 40MPa | Concrete Rectangular | 375 | 375 | 1406.3 | 3175 | 0.45 | 1092.32 | G300E | 8468783.33 | 66.45 | G300E | 0 | 0
91 | Story11 | C5 | 40 MPa RC Column (37.5 cm x 37.5 cm) | Column | 40MPa | Concrete Rectangular | 375 | 375 | 1406.3 | 3175 | 0.45 | 1092.32 | G300E | 11428941.67 | 89.68 | G300E | 0 | 0
92 | Story11 | C6 | 40 MPa RC Column (37.5 cm x 37.5 cm) | Column | 40MPa | Concrete Rectangular | 375 | 375 | 1406.3 | 3200 | 0.45 | 1100.92 | G300E | 4499200 | 35.3 | G300E | 0 | 0
93 | Story11 | C7 | 40 MPa RC Column (37.5 cm x 37.5 cm) | Column | 40MPa | Concrete Rectangular | 375 | 375 | 1406.3 | 3175 | 0.45 | 1092.32 | G300E | 4767791.67 | 37.41 | G300E | 0 | 0
94 | Story11 | C8 | 40 MPa RC Column (37.5 cm x 37.5 cm) | Column | 40MPa | Concrete Rectangular | 375 | 375 | 1406.3 | 3175 | 0.45 | 1092.32 | G300E | 33031641.67 | 259.18 | G300E | 0 | 0
95 | Story11 | C9 | 40 MPa RC Column (37.5 cm x 37.5 cm) | Column | 40MPa | Concrete Rectangular | 375 | 375 | 1406.3 | 3175 | 0.45 | 1092.32 | G300E | 10009716.67 | 78.54 | G300E | 0 | 0
96 | Story12 | C1 | 40 MPa RC Column (37.5 cm x 37.5 cm) | Column | 40MPa | Concrete Rectangular | 375 | 375 | 1406.3 | 3200 | 0.45 | 1100.92 | G300E | 4499200 | 35.3 | G300E | 0 | 0
97 | Story12 | C10 | 40 MPa RC Column (37.5 cm x 37.5 cm) | Column | 40MPa | Concrete Rectangular | 375 | 375 | 1406.3 | 3175 | 0.45 | 1092.32 | G300E | 4541308.33 | 35.63 | G300E | 0 | 0
98 | Story12 | C11 | 40 MPa RC Column (37.5 cm x 37.5 cm) | Column | 40MPa | Concrete Rectangular | 375 | 375 | 1406.3 | 3175 | 0.45 | 1092.32 | G300E | 24485600 | 192.12 | G300E | 0 | 0
99 | Story12 | C12 | 40 MPa RC Column (37.5 cm x 37.5 cm) | Column | 40MPa | Concrete Rectangular | 375 | 375 | 1406.3 | 3175 | 0.45 | 1092.32 | G300E | 4464050 | 35.03 | G300E | 0 | 0
100 | Story12 | C13 | 40 MPa RC Column (37.5 cm x 37.5 cm) | Column | 40MPa | Concrete Rectangular | 375 | 375 | 1406.3 | 3175 | 0.45 | 1092.32 | G300E | 5434541.67 | 42.64 | G300E | 0 | 0
101 | Story12 | C14 | 40 MPa RC Column (37.5 cm x 37.5 cm) | Column | 40MPa | Concrete Rectangular | 375 | 375 | 1406.3 | 3175 | 0.45 | 1092.32 | G300E | 23715133.33 | 186.08 | G300E | 0 | 0
102 | Story12 | C17 | 40 MPa RC Column (37.5 cm x 37.5 cm) | Column | 40MPa | Concrete Rectangular | 375 | 375 | 1406.3 | 3175 | 0.45 | 1092.32 | G300E | 23717250 | 186.09 | G300E | 0 | 0
103 | Story12 | C18 | 40 MPa RC Column (37.5 cm x 37.5 cm) | Column | 40MPa | Concrete Rectangular | 375 | 375 | 1406.3 | 3175 | 0.45 | 1092.32 | G300E | 5438775 | 42.67 | G300E | 0 | 0
104 | Story12 | C19 | 40 MPa RC Column (37.5 cm x 37.5 cm) | Column | 40MPa | Concrete Rectangular | 375 | 375 | 1406.3 | 3175 | 0.45 | 1092.32 | G300E | 5435600 | 42.65 | G300E | 0 | 0
105 | Story12 | C2 | 40 MPa RC Column (37.5 cm x 37.5 cm) | Column | 40MPa | Concrete Rectangular | 375 | 375 | 1406.3 | 3175 | 0.45 | 1092.32 | G300E | 6882341.67 | 54 | G300E | 0 | 0
106 | Story12 | C20 | 40 MPa RC Column (37.5 cm x 37.5 cm) | Column | 40MPa | Concrete Rectangular | 375 | 375 | 1406.3 | 3175 | 0.45 | 1092.32 | G300E | 23715133.33 | 186.08 | G300E | 0 | 0
107 | Story12 | C23 | 40 MPa RC Column (37.5 cm x 37.5 cm) | Column | 40MPa | Concrete Rectangular | 375 | 375 | 1406.3 | 3175 | 0.45 | 1092.32 | G300E | 23721483.33 | 186.13 | G300E | 0 | 0
108 | Story12 | C24 | 40 MPa RC Column (37.5 cm x 37.5 cm) | Column | 40MPa | Concrete Rectangular | 375 | 375 | 1406.3 | 3175 | 0.45 | 1092.32 | G300E | 5438775 | 42.67 | G300E | 0 | 0
109 | Story12 | C25 | 40 MPa RC Column (37.5 cm x 37.5 cm) | Column | 40MPa | Concrete Rectangular | 375 | 375 | 1406.3 | 3175 | 0.45 | 1092.32 | G300E | 4464050 | 35.03 | G300E | 0 | 0
110 | Story12 | C26 | 40 MPa RC Column (37.5 cm x 37.5 cm) | Column | 40MPa | Concrete Rectangular | 375 | 375 | 1406.3 | 3175 | 0.45 | 1092.32 | G300E | 24490891.67 | 192.16 | G300E | 0 | 0
111 | Story12 | C27 | 40 MPa RC Column (37.5 cm x 37.5 cm) | Column | 40MPa | Concrete Rectangular | 375 | 375 | 1406.3 | 3175 | 0.45 | 1092.32 | G300E | 4557183.33 | 35.76 | G300E | 0 | 0
112 | Story12 | C28 | 40 MPa RC Column (37.5 cm x 37.5 cm) | Column | 40MPa | Concrete Rectangular | 375 | 375 | 1406.3 | 3175 | 0.45 | 1092.32 | G300E | 4557183.33 | 35.76 | G300E | 0 | 0
113 | Story12 | C29 | 40 MPa RC Column (37.5 cm x 37.5 cm) | Column | 40MPa | Concrete Rectangular | 375 | 375 | 1406.3 | 3175 | 0.45 | 1092.32 | G300E | 24491950 | 192.17 | G300E | 0 | 0
114 | Story12 | C3 | 40 MPa RC Column (37.5 cm x 37.5 cm) | Column | 40MPa | Concrete Rectangular | 375 | 375 | 1406.3 | 3175 | 0.45 | 1092.32 | G300E | 4685241.67 | 36.76 | G300E | 0 | 0
115 | Story12 | C30 | 40 MPa RC Column (37.5 cm x 37.5 cm) | Column | 40MPa | Concrete Rectangular | 375 | 375 | 1406.3 | 3175 | 0.45 | 1092.32 | G300E | 4464050 | 35.03 | G300E | 0 | 0
116 | Story12 | C31 | 40 MPa RC Column (37.5 cm x 37.5 cm) | Column | 40MPa | Concrete Rectangular | 375 | 375 | 1406.3 | 3200 | 0.45 | 1100.92 | G300E | 4499200 | 35.3 | G300E | 0 | 0
117 | Story12 | C32 | 40 MPa RC Column (37.5 cm x 37.5 cm) | Column | 40MPa | Concrete Rectangular | 375 | 375 | 1406.3 | 3175 | 0.45 | 1092.32 | G300E | 6879166.67 | 53.98 | G300E | 0 | 0
118 | Story12 | C33 | 40 MPa RC Column (37.5 cm x 37.5 cm) | Column | 40MPa | Concrete Rectangular | 375 | 375 | 1406.3 | 3175 | 0.45 | 1092.32 | G300E | 4697941.67 | 36.86 | G300E | 0 | 0
119 | Story12 | C34 | 40 MPa RC Column (37.5 cm x 37.5 cm) | Column | 40MPa | Concrete Rectangular | 375 | 375 | 1406.3 | 3175 | 0.45 | 1092.32 | G300E | 4697941.67 | 36.86 | G300E | 0 | 0
120 | Story12 | C35 | 40 MPa RC Column (37.5 cm x 37.5 cm) | Column | 40MPa | Concrete Rectangular | 375 | 375 | 1406.3 | 3175 | 0.45 | 1092.32 | G300E | 6879166.67 | 53.98 | G300E | 0 | 0
121 | Story12 | C36 | 40 MPa RC Column (37.5 cm x 37.5 cm) | Column | 40MPa | Concrete Rectangular | 375 | 375 | 1406.3 | 3200 | 0.45 | 1100.92 | G300E | 4499200 | 35.3 | G300E | 0 | 0
122 | Story12 | C4 | 40 MPa RC Column (37.5 cm x 37.5 cm) | Column | 40MPa | Concrete Rectangular | 375 | 375 | 1406.3 | 3175 | 0.45 | 1092.32 | G300E | 4686300 | 36.77 | G300E | 0 | 0
123 | Story12 | C5 | 40 MPa RC Column (37.5 cm x 37.5 cm) | Column | 40MPa | Concrete Rectangular | 375 | 375 | 1406.3 | 3175 | 0.45 | 1092.32 | G300E | 6883400 | 54.01 | G300E | 0 | 0
124 | Story12 | C6 | 40 MPa RC Column (37.5 cm x 37.5 cm) | Column | 40MPa | Concrete Rectangular | 375 | 375 | 1406.3 | 3200 | 0.45 | 1100.92 | G300E | 4499200 | 35.3 | G300E | 0 | 0
125 | Story12 | C7 | 40 MPa RC Column (37.5 cm x 37.5 cm) | Column | 40MPa | Concrete Rectangular | 375 | 375 | 1406.3 | 3175 | 0.45 | 1092.32 | G300E | 4464050 | 35.03 | G300E | 0 | 0
126 | Story12 | C8 | 40 MPa RC Column (37.5 cm x 37.5 cm) | Column | 40MPa | Concrete Rectangular | 375 | 375 | 1406.3 | 3175 | 0.45 | 1092.32 | G300E | 24511000 | 192.32 | G300E | 0 | 0
127 | Story12 | C9 | 40 MPa RC Column (37.5 cm x 37.5 cm) | Column | 40MPa | Concrete Rectangular | 375 | 375 | 1406.3 | 3175 | 0.45 | 1092.32 | G300E | 4549775 | 35.7 | G300E | 0 | 0
128 | Story13 | C1 | 40 MPa RC Column (35 cm x 35 cm) | Column | 40MPa | Concrete Rectangular | 350 | 350 | 1225 | 3200 | 0.39 | 959.02 | G300E | 3920000 | 30.76 | G300E | 0 | 0
129 | Story13 | C10 | 40 MPa RC Column (35 cm x 35 cm) | Column | 40MPa | Concrete Rectangular | 350 | 350 | 1225 | 3175 | 0.39 | 951.53 | G300E | 4840816.67 | 37.98 | G300E | 0 | 0
130 | Story13 | C11 | 40 MPa RC Column (35 cm x 35 cm) | Column | 40MPa | Concrete Rectangular | 350 | 350 | 1225 | 3175 | 0.39 | 951.53 | G300E | 23515108.33 | 184.51 | G300E | 0 | 0
131 | Story13 | C12 | 40 MPa RC Column (35 cm x 35 cm) | Column | 40MPa | Concrete Rectangular | 350 | 350 | 1225 | 3175 | 0.39 | 951.53 | G300E | 4421716.67 | 34.69 | G300E | 0 | 0
132 | Story13 | C13 | 40 MPa RC Column (35 cm x 35 cm) | Column | 40MPa | Concrete Rectangular | 350 | 350 | 1225 | 3175 | 0.39 | 951.53 | G300E | 6234641.67 | 48.92 | G300E | 0 | 0
133 | Story13 | C14 | 40 MPa RC Column (35 cm x 35 cm) | Column | 40MPa | Concrete Rectangular | 350 | 350 | 1225 | 3175 | 0.39 | 951.53 | G300E | 22773216.67 | 178.69 | G300E | 0 | 0
134 | Story13 | C17 | 40 MPa RC Column (35 cm x 35 cm) | Column | 40MPa | Concrete Rectangular | 350 | 350 | 1225 | 3175 | 0.39 | 951.53 | G300E | 22775333.33 | 178.7 | G300E | 0 | 0
135 | Story13 | C18 | 40 MPa RC Column (35 cm x 35 cm) | Column | 40MPa | Concrete Rectangular | 350 | 350 | 1225 | 3175 | 0.39 | 951.53 | G300E | 6242050 | 48.98 | G300E | 0 | 0
136 | Story13 | C19 | 40 MPa RC Column (35 cm x 35 cm) | Column | 40MPa | Concrete Rectangular | 350 | 350 | 1225 | 3175 | 0.39 | 951.53 | G300E | 6237816.67 | 48.94 | G300E | 0 | 0
137 | Story13 | C2 | 40 MPa RC Column (35 cm x 35 cm) | Column | 40MPa | Concrete Rectangular | 350 | 350 | 1225 | 3175 | 0.39 | 951.53 | G300E | 7983008.33 | 62.64 | G300E | 0 | 0
138 | Story13 | C20 | 40 MPa RC Column (35 cm x 35 cm) | Column | 40MPa | Concrete Rectangular | 350 | 350 | 1225 | 3175 | 0.39 | 951.53 | G300E | 22773216.67 | 178.69 | G300E | 0 | 0
139 | Story13 | C23 | 40 MPa RC Column (35 cm x 35 cm) | Column | 40MPa | Concrete Rectangular | 350 | 350 | 1225 | 3175 | 0.39 | 951.53 | G300E | 22779566.67 | 178.74 | G300E | 0 | 0
140 | Story13 | C24 | 40 MPa RC Column (35 cm x 35 cm) | Column | 40MPa | Concrete Rectangular | 350 | 350 | 1225 | 3175 | 0.39 | 951.53 | G300E | 6242050 | 48.98 | G300E | 0 | 0
141 | Story13 | C25 | 40 MPa RC Column (35 cm x 35 cm) | Column | 40MPa | Concrete Rectangular | 350 | 350 | 1225 | 3175 | 0.39 | 951.53 | G300E | 4419600 | 34.68 | G300E | 0 | 0
142 | Story13 | C26 | 40 MPa RC Column (35 cm x 35 cm) | Column | 40MPa | Concrete Rectangular | 350 | 350 | 1225 | 3175 | 0.39 | 951.53 | G300E | 23521458.33 | 184.56 | G300E | 0 | 0
143 | Story13 | C27 | 40 MPa RC Column (35 cm x 35 cm) | Column | 40MPa | Concrete Rectangular | 350 | 350 | 1225 | 3175 | 0.39 | 951.53 | G300E | 4865158.33 | 38.17 | G300E | 0 | 0
144 | Story13 | C28 | 40 MPa RC Column (35 cm x 35 cm) | Column | 40MPa | Concrete Rectangular | 350 | 350 | 1225 | 3175 | 0.39 | 951.53 | G300E | 4865158.33 | 38.17 | G300E | 0 | 0
145 | Story13 | C29 | 40 MPa RC Column (35 cm x 35 cm) | Column | 40MPa | Concrete Rectangular | 350 | 350 | 1225 | 3175 | 0.39 | 951.53 | G300E | 23522516.67 | 184.57 | G300E | 0 | 0
146 | Story13 | C3 | 40 MPa RC Column (35 cm x 35 cm) | Column | 40MPa | Concrete Rectangular | 350 | 350 | 1225 | 3175 | 0.39 | 951.53 | G300E | 5207000 | 40.86 | G300E | 0 | 0
147 | Story13 | C30 | 40 MPa RC Column (35 cm x 35 cm) | Column | 40MPa | Concrete Rectangular | 350 | 350 | 1225 | 3175 | 0.39 | 951.53 | G300E | 4421716.67 | 34.69 | G300E | 0 | 0
148 | Story13 | C31 | 40 MPa RC Column (35 cm x 35 cm) | Column | 40MPa | Concrete Rectangular | 350 | 350 | 1225 | 3200 | 0.39 | 959.02 | G300E | 3920000 | 30.76 | G300E | 0 | 0
149 | Story13 | C32 | 40 MPa RC Column (35 cm x 35 cm) | Column | 40MPa | Concrete Rectangular | 350 | 350 | 1225 | 3175 | 0.39 | 951.53 | G300E | 7966075 | 62.5 | G300E | 0 | 0
150 | Story13 | C33 | 40 MPa RC Column (35 cm x 35 cm) | Column | 40MPa | Concrete Rectangular | 350 | 350 | 1225 | 3175 | 0.39 | 951.53 | G300E | 5229225 | 41.03 | G300E | 0 | 0
151 | Story13 | C34 | 40 MPa RC Column (35 cm x 35 cm) | Column | 40MPa | Concrete Rectangular | 350 | 350 | 1225 | 3175 | 0.39 | 951.53 | G300E | 5229225 | 41.03 | G300E | 0 | 0
152 | Story13 | C35 | 40 MPa RC Column (35 cm x 35 cm) | Column | 40MPa | Concrete Rectangular | 350 | 350 | 1225 | 3175 | 0.39 | 951.53 | G300E | 7966075 | 62.5 | G300E | 0 | 0
153 | Story13 | C36 | 40 MPa RC Column (35 cm x 35 cm) | Column | 40MPa | Concrete Rectangular | 350 | 350 | 1225 | 3200 | 0.39 | 959.02 | G300E | 3920000 | 30.76 | G300E | 0 | 0
154 | Story13 | C4 | 40 MPa RC Column (35 cm x 35 cm) | Column | 40MPa | Concrete Rectangular | 350 | 350 | 1225 | 3175 | 0.39 | 951.53 | G300E | 5210175 | 40.88 | G300E | 0 | 0
155 | Story13 | C5 | 40 MPa RC Column (35 cm x 35 cm) | Column | 40MPa | Concrete Rectangular | 350 | 350 | 1225 | 3175 | 0.39 | 951.53 | G300E | 7971366.67 | 62.55 | G300E | 0 | 0
156 | Story13 | C6 | 40 MPa RC Column (35 cm x 35 cm) | Column | 40MPa | Concrete Rectangular | 350 | 350 | 1225 | 3200 | 0.39 | 959.02 | G300E | 3920000 | 30.76 | G300E | 0 | 0
157 | Story13 | C7 | 40 MPa RC Column (35 cm x 35 cm) | Column | 40MPa | Concrete Rectangular | 350 | 350 | 1225 | 3175 | 0.39 | 951.53 | G300E | 4417483.33 | 34.66 | G300E | 0 | 0
158 | Story13 | C8 | 40 MPa RC Column (35 cm x 35 cm) | Column | 40MPa | Concrete Rectangular | 350 | 350 | 1225 | 3175 | 0.39 | 951.53 | G300E | 23538391.67 | 184.69 | G300E | 0 | 0
159 | Story13 | C9 | 40 MPa RC Column (35 cm x 35 cm) | Column | 40MPa | Concrete Rectangular | 350 | 350 | 1225 | 3175 | 0.39 | 951.53 | G300E | 4864100 | 38.17 | G300E | 0 | 0
160 | Story14 | C1 | 40 MPa RC Column (35 cm x 35 cm) | Column | 40MPa | Concrete Rectangular | 350 | 350 | 1225 | 3200 | 0.39 | 959.02 | G300E | 3920000 | 30.76 | G300E | 0 | 0
161 | Story14 | C10 | 40 MPa RC Column (35 cm x 35 cm) | Column | 40MPa | Concrete Rectangular | 350 | 350 | 1225 | 3175 | 0.39 | 951.53 | G300E | 3889375 | 30.52 | G300E | 0 | 0
162 | Story14 | C11 | 40 MPa RC Column (35 cm x 35 cm) | Column | 40MPa | Concrete Rectangular | 350 | 350 | 1225 | 3175 | 0.39 | 951.53 | G300E | 15256933.33 | 119.71 | G300E | 0 | 0
163 | Story14 | C12 | 40 MPa RC Column (35 cm x 35 cm) | Column | 40MPa | Concrete Rectangular | 350 | 350 | 1225 | 3175 | 0.39 | 951.53 | G300E | 4257675 | 33.41 | G300E | 0 | 0
164 | Story14 | C13 | 40 MPa RC Column (35 cm x 35 cm) | Column | 40MPa | Concrete Rectangular | 350 | 350 | 1225 | 3175 | 0.39 | 951.53 | G300E | 5597525 | 43.92 | G300E | 0 | 0
165 | Story14 | C14 | 40 MPa RC Column (35 cm x 35 cm) | Column | 40MPa | Concrete Rectangular | 350 | 350 | 1225 | 3175 | 0.39 | 951.53 | G300E | 14519275 | 113.92 | G300E | 0 | 0
166 | Story14 | C17 | 40 MPa RC Column (35 cm x 35 cm) | Column | 40MPa | Concrete Rectangular | 350 | 350 | 1225 | 3175 | 0.39 | 951.53 | G300E | 14521391.67 | 113.94 | G300E | 0 | 0
167 | Story14 | C18 | 40 MPa RC Column (35 cm x 35 cm) | Column | 40MPa | Concrete Rectangular | 350 | 350 | 1225 | 3175 | 0.39 | 951.53 | G300E | 5607050 | 43.99 | G300E | 0 | 0
168 | Story14 | C19 | 40 MPa RC Column (35 cm x 35 cm) | Column | 40MPa | Concrete Rectangular | 350 | 350 | 1225 | 3175 | 0.39 | 951.53 | G300E | 5599641.67 | 43.94 | G300E | 0 | 0
169 | Story14 | C2 | 40 MPa RC Column (35 cm x 35 cm) | Column | 40MPa | Concrete Rectangular | 350 | 350 | 1225 | 3175 | 0.39 | 951.53 | G300E | 4895850 | 38.41 | G300E | 0 | 0
170 | Story14 | C20 | 40 MPa RC Column (35 cm x 35 cm) | Column | 40MPa | Concrete Rectangular | 350 | 350 | 1225 | 3175 | 0.39 | 951.53 | G300E | 14519275 | 113.92 | G300E | 0 | 0
171 | Story14 | C23 | 40 MPa RC Column (35 cm x 35 cm) | Column | 40MPa | Concrete Rectangular | 350 | 350 | 1225 | 3175 | 0.39 | 951.53 | G300E | 14524566.67 | 113.97 | G300E | 0 | 0
172 | Story14 | C24 | 40 MPa RC Column (35 cm x 35 cm) | Column | 40MPa | Concrete Rectangular | 350 | 350 | 1225 | 3175 | 0.39 | 951.53 | G300E | 5607050 | 43.99 | G300E | 0 | 0
173 | Story14 | C25 | 40 MPa RC Column (35 cm x 35 cm) | Column | 40MPa | Concrete Rectangular | 350 | 350 | 1225 | 3175 | 0.39 | 951.53 | G300E | 4255558.33 | 33.39 | G300E | 0 | 0
174 | Story14 | C26 | 40 MPa RC Column (35 cm x 35 cm) | Column | 40MPa | Concrete Rectangular | 350 | 350 | 1225 | 3175 | 0.39 | 951.53 | G300E | 15262225 | 119.75 | G300E | 0 | 0
175 | Story14 | C27 | 40 MPa RC Column (35 cm x 35 cm) | Column | 40MPa | Concrete Rectangular | 350 | 350 | 1225 | 3175 | 0.39 | 951.53 | G300E | 3889375 | 30.52 | G300E | 0 | 0
176 | Story14 | C28 | 40 MPa RC Column (35 cm x 35 cm) | Column | 40MPa | Concrete Rectangular | 350 | 350 | 1225 | 3175 | 0.39 | 951.53 | G300E | 3889375 | 30.52 | G300E | 0 | 0
177 | Story14 | C29 | 40 MPa RC Column (35 cm x 35 cm) | Column | 40MPa | Concrete Rectangular | 350 | 350 | 1225 | 3175 | 0.39 | 951.53 | G300E | 15263283.33 | 119.76 | G300E | 0 | 0
178 | Story14 | C3 | 40 MPa RC Column (35 cm x 35 cm) | Column | 40MPa | Concrete Rectangular | 350 | 350 | 1225 | 3175 | 0.39 | 951.53 | G300E | 3889375 | 30.52 | G300E | 0 | 0
179 | Story14 | C30 | 40 MPa RC Column (35 cm x 35 cm) | Column | 40MPa | Concrete Rectangular | 350 | 350 | 1225 | 3175 | 0.39 | 951.53 | G300E | 4257675 | 33.41 | G300E | 0 | 0
180 | Story14 | C31 | 40 MPa RC Column (35 cm x 35 cm) | Column | 40MPa | Concrete Rectangular | 350 | 350 | 1225 | 3200 | 0.39 | 959.02 | G300E | 3920000 | 30.76 | G300E | 0 | 0
181 | Story14 | C32 | 40 MPa RC Column (35 cm x 35 cm) | Column | 40MPa | Concrete Rectangular | 350 | 350 | 1225 | 3175 | 0.39 | 951.53 | G300E | 4905375 | 38.49 | G300E | 0 | 0
182 | Story14 | C33 | 40 MPa RC Column (35 cm x 35 cm) | Column | 40MPa | Concrete Rectangular | 350 | 350 | 1225 | 3175 | 0.39 | 951.53 | G300E | 3889375 | 30.52 | G300E | 0 | 0
183 | Story14 | C34 | 40 MPa RC Column (35 cm x 35 cm) | Column | 40MPa | Concrete Rectangular | 350 | 350 | 1225 | 3175 | 0.39 | 951.53 | G300E | 3889375 | 30.52 | G300E | 0 | 0
184 | Story14 | C35 | 40 MPa RC Column (35 cm x 35 cm) | Column | 40MPa | Concrete Rectangular | 350 | 350 | 1225 | 3175 | 0.39 | 951.53 | G300E | 4906433.33 | 38.5 | G300E | 0 | 0
185 | Story14 | C36 | 40 MPa RC Column (35 cm x 35 cm) | Column | 40MPa | Concrete Rectangular | 350 | 350 | 1225 | 3200 | 0.39 | 959.02 | G300E | 3920000 | 30.76 | G300E | 0 | 0
186 | Story14 | C4 | 40 MPa RC Column (35 cm x 35 cm) | Column | 40MPa | Concrete Rectangular | 350 | 350 | 1225 | 3175 | 0.39 | 951.53 | G300E | 3889375 | 30.52 | G300E | 0 | 0
187 | Story14 | C5 | 40 MPa RC Column (35 cm x 35 cm) | Column | 40MPa | Concrete Rectangular | 350 | 350 | 1225 | 3175 | 0.39 | 951.53 | G300E | 4910666.67 | 38.53 | G300E | 0 | 0
188 | Story14 | C6 | 40 MPa RC Column (35 cm x 35 cm) | Column | 40MPa | Concrete Rectangular | 350 | 350 | 1225 | 3200 | 0.39 | 959.02 | G300E | 3920000 | 30.76 | G300E | 0 | 0
189 | Story14 | C7 | 40 MPa RC Column (35 cm x 35 cm) | Column | 40MPa | Concrete Rectangular | 350 | 350 | 1225 | 3175 | 0.39 | 951.53 | G300E | 4253441.67 | 33.37 | G300E | 0 | 0
190 | Story14 | C8 | 40 MPa RC Column (35 cm x 35 cm) | Column | 40MPa | Concrete Rectangular | 350 | 350 | 1225 | 3175 | 0.39 | 951.53 | G300E | 15278100 | 119.88 | G300E | 0 | 0
191 | Story14 | C9 | 40 MPa RC Column (35 cm x 35 cm) | Column | 40MPa | Concrete Rectangular | 350 | 350 | 1225 | 3175 | 0.39 | 951.53 | G300E | 3889375 | 30.52 | G300E | 0 | 0
192 | Story15 | C1 | 40 MPa RC Column (30 cm x 30 cm) | Column | 40MPa | Concrete Rectangular | 300 | 300 | 900 | 3200 | 0.29 | 704.59 | G300E | 2880000 | 22.6 | G300E | 0 | 0
193 | Story15 | C10 | 40 MPa RC Column (30 cm x 30 cm) | Column | 40MPa | Concrete Rectangular | 300 | 300 | 900 | 3175 | 0.29 | 699.08 | G300E | 8402108.33 | 65.93 | G300E | 0 | 0
194 | Story15 | C11 | 40 MPa RC Column (30 cm x 30 cm) | Column | 40MPa | Concrete Rectangular | 300 | 300 | 900 | 3175 | 0.29 | 699.08 | G300E | 21131741.67 | 165.81 | G300E | 0 | 0
195 | Story15 | C12 | 40 MPa RC Column (30 cm x 30 cm) | Column | 40MPa | Concrete Rectangular | 300 | 300 | 900 | 3175 | 0.29 | 699.08 | G300E | 7519458.33 | 59 | G300E | 0 | 0
196 | Story15 | C13 | 40 MPa RC Column (30 cm x 30 cm) | Column | 40MPa | Concrete Rectangular | 300 | 300 | 900 | 3175 | 0.29 | 699.08 | G300E | 10190691.67 | 79.96 | G300E | 0 | 0
197 | Story15 | C14 | 40 MPa RC Column (30 cm x 30 cm) | Column | 40MPa | Concrete Rectangular | 300 | 300 | 900 | 3175 | 0.29 | 699.08 | G300E | 20625858.33 | 161.84 | G300E | 0 | 0
198 | Story15 | C17 | 40 MPa RC Column (30 cm x 30 cm) | Column | 40MPa | Concrete Rectangular | 300 | 300 | 900 | 3175 | 0.29 | 699.08 | G300E | 20626916.67 | 161.85 | G300E | 0 | 0
199 | Story15 | C18 | 40 MPa RC Column (30 cm x 30 cm) | Column | 40MPa | Concrete Rectangular | 300 | 300 | 900 | 3175 | 0.29 | 699.08 | G300E | 10199158.33 | 80.03 | G300E | 0 | 0
200 | Story15 | C19 | 40 MPa RC Column (30 cm x 30 cm) | Column | 40MPa | Concrete Rectangular | 300 | 300 | 900 | 3175 | 0.29 | 699.08 | G300E | 10193866.67 | 79.98 | G300E | 0 | 0
201 | Story15 | C2 | 40 MPa RC Column (30 cm x 30 cm) | Column | 40MPa | Concrete Rectangular | 300 | 300 | 900 | 3175 | 0.29 | 699.08 | G300E | 11237383.33 | 88.17 | G300E | 0 | 0
202 | Story15 | C20 | 40 MPa RC Column (30 cm x 30 cm) | Column | 40MPa | Concrete Rectangular | 300 | 300 | 900 | 3175 | 0.29 | 699.08 | G300E | 20626916.67 | 161.85 | G300E | 0 | 0
203 | Story15 | C23 | 40 MPa RC Column (30 cm x 30 cm) | Column | 40MPa | Concrete Rectangular | 300 | 300 | 900 | 3175 | 0.29 | 699.08 | G300E | 20627975 | 161.85 | G300E | 0 | 0
204 | Story15 | C24 | 40 MPa RC Column (30 cm x 30 cm) | Column | 40MPa | Concrete Rectangular | 300 | 300 | 900 | 3175 | 0.29 | 699.08 | G300E | 10199158.33 | 80.03 | G300E | 0 | 0
205 | Story15 | C25 | 40 MPa RC Column (30 cm x 30 cm) | Column | 40MPa | Concrete Rectangular | 300 | 300 | 900 | 3175 | 0.29 | 699.08 | G300E | 7517341.67 | 58.98 | G300E | 0 | 0
206 | Story15 | C26 | 40 MPa RC Column (30 cm x 30 cm) | Column | 40MPa | Concrete Rectangular | 300 | 300 | 900 | 3175 | 0.29 | 699.08 | G300E | 21134916.67 | 165.83 | G300E | 0 | 0
207 | Story15 | C27 | 40 MPa RC Column (30 cm x 30 cm) | Column | 40MPa | Concrete Rectangular | 300 | 300 | 900 | 3175 | 0.29 | 699.08 | G300E | 8423275 | 66.09 | G300E | 0 | 0
208 | Story15 | C28 | 40 MPa RC Column (30 cm x 30 cm) | Column | 40MPa | Concrete Rectangular | 300 | 300 | 900 | 3175 | 0.29 | 699.08 | G300E | 8423275 | 66.09 | G300E | 0 | 0
209 | Story15 | C29 | 40 MPa RC Column (30 cm x 30 cm) | Column | 40MPa | Concrete Rectangular | 300 | 300 | 900 | 3175 | 0.29 | 699.08 | G300E | 21134916.67 | 165.83 | G300E | 0 | 0
210 | Story15 | C3 | 40 MPa RC Column (30 cm x 30 cm) | Column | 40MPa | Concrete Rectangular | 300 | 300 | 900 | 3175 | 0.29 | 699.08 | G300E | 9474200 | 74.34 | G300E | 0 | 0
211 | Story15 | C30 | 40 MPa RC Column (30 cm x 30 cm) | Column | 40MPa | Concrete Rectangular | 300 | 300 | 900 | 3175 | 0.29 | 699.08 | G300E | 7519458.33 | 59 | G300E | 0 | 0
212 | Story15 | C31 | 40 MPa RC Column (30 cm x 30 cm) | Column | 40MPa | Concrete Rectangular | 300 | 300 | 900 | 3200 | 0.29 | 704.59 | G300E | 2880000 | 22.6 | G300E | 0 | 0
213 | Story15 | C32 | 40 MPa RC Column (30 cm x 30 cm) | Column | 40MPa | Concrete Rectangular | 300 | 300 | 900 | 3175 | 0.29 | 699.08 | G300E | 11224683.33 | 88.07 | G300E | 0 | 0
214 | Story15 | C33 | 40 MPa RC Column (30 cm x 30 cm) | Column | 40MPa | Concrete Rectangular | 300 | 300 | 900 | 3175 | 0.29 | 699.08 | G300E | 9494308.33 | 74.5 | G300E | 0 | 0
215 | Story15 | C34 | 40 MPa RC Column (30 cm x 30 cm) | Column | 40MPa | Concrete Rectangular | 300 | 300 | 900 | 3175 | 0.29 | 699.08 | G300E | 9494308.33 | 74.5 | G300E | 0 | 0
216 | Story15 | C35 | 40 MPa RC Column (30 cm x 30 cm) | Column | 40MPa | Concrete Rectangular | 300 | 300 | 900 | 3175 | 0.29 | 699.08 | G300E | 11224683.33 | 88.07 | G300E | 0 | 0
217 | Story15 | C36 | 40 MPa RC Column (30 cm x 30 cm) | Column | 40MPa | Concrete Rectangular | 300 | 300 | 900 | 3200 | 0.29 | 704.59 | G300E | 2880000 | 22.6 | G300E | 0 | 0
218 | Story15 | C4 | 40 MPa RC Column (30 cm x 30 cm) | Column | 40MPa | Concrete Rectangular | 300 | 300 | 900 | 3175 | 0.29 | 699.08 | G300E | 9476316.67 | 74.35 | G300E | 0 | 0
219 | Story15 | C5 | 40 MPa RC Column (30 cm x 30 cm) | Column | 40MPa | Concrete Rectangular | 300 | 300 | 900 | 3175 | 0.29 | 699.08 | G300E | 11227858.33 | 88.1 | G300E | 0 | 0
220 | Story15 | C6 | 40 MPa RC Column (30 cm x 30 cm) | Column | 40MPa | Concrete Rectangular | 300 | 300 | 900 | 3200 | 0.29 | 704.59 | G300E | 2880000 | 22.6 | G300E | 0 | 0
221 | Story15 | C7 | 40 MPa RC Column (30 cm x 30 cm) | Column | 40MPa | Concrete Rectangular | 300 | 300 | 900 | 3175 | 0.29 | 699.08 | G300E | 7514166.67 | 58.96 | G300E | 0 | 0
222 | Story15 | C8 | 40 MPa RC Column (30 cm x 30 cm) | Column | 40MPa | Concrete Rectangular | 300 | 300 | 900 | 3175 | 0.29 | 699.08 | G300E | 21147616.67 | 165.93 | G300E | 0 | 0
223 | Story15 | C9 | 40 MPa RC Column (30 cm x 30 cm) | Column | 40MPa | Concrete Rectangular | 300 | 300 | 900 | 3175 | 0.29 | 699.08 | G300E | 8419041.67 | 66.06 | G300E | 0 | 0
224 | Story16 | C1 | 40 MPa RC Column (30 cm x 30 cm) | Column | 40MPa | Concrete Rectangular | 300 | 300 | 900 | 3200 | 0.29 | 704.59 | G300E | 3150933.33 | 24.72 | G300E | 0 | 0
225 | Story16 | C10 | 40 MPa RC Column (30 cm x 30 cm) | Column | 40MPa | Concrete Rectangular | 300 | 300 | 900 | 3175 | 0.29 | 699.08 | G300E | 4370916.67 | 34.3 | G300E | 0 | 0
226 | Story16 | C11 | 40 MPa RC Column (30 cm x 30 cm) | Column | 40MPa | Concrete Rectangular | 300 | 300 | 900 | 3175 | 0.29 | 699.08 | G300E | 13395325 | 105.1 | G300E | 0 | 0
227 | Story16 | C12 | 40 MPa RC Column (30 cm x 30 cm) | Column | 40MPa | Concrete Rectangular | 300 | 300 | 900 | 3175 | 0.29 | 699.08 | G300E | 6846358.33 | 53.72 | G300E | 0 | 0
228 | Story16 | C13 | 40 MPa RC Column (30 cm x 30 cm) | Column | 40MPa | Concrete Rectangular | 300 | 300 | 900 | 3175 | 0.29 | 699.08 | G300E | 8724900 | 68.46 | G300E | 0 | 0
229 | Story16 | C14 | 40 MPa RC Column (30 cm x 30 cm) | Column | 40MPa | Concrete Rectangular | 300 | 300 | 900 | 3175 | 0.29 | 699.08 | G300E | 13384741.67 | 105.02 | G300E | 0 | 0
230 | Story16 | C17 | 40 MPa RC Column (30 cm x 30 cm) | Column | 40MPa | Concrete Rectangular | 300 | 300 | 900 | 3175 | 0.29 | 699.08 | G300E | 13385800 | 105.03 | G300E | 0 | 0
231 | Story16 | C18 | 40 MPa RC Column (30 cm x 30 cm) | Column | 40MPa | Concrete Rectangular | 300 | 300 | 900 | 3175 | 0.29 | 699.08 | G300E | 8732308.33 | 68.52 | G300E | 0 | 0
232 | Story16 | C19 | 40 MPa RC Column (30 cm x 30 cm) | Column | 40MPa | Concrete Rectangular | 300 | 300 | 900 | 3175 | 0.29 | 699.08 | G300E | 8727016.67 | 68.48 | G300E | 0 | 0
233 | Story16 | C2 | 40 MPa RC Column (30 cm x 30 cm) | Column | 40MPa | Concrete Rectangular | 300 | 300 | 900 | 3175 | 0.29 | 699.08 | G300E | 7288741.67 | 57.19 | G300E | 0 | 0
234 | Story16 | C20 | 40 MPa RC Column (30 cm x 30 cm) | Column | 40MPa | Concrete Rectangular | 300 | 300 | 900 | 3175 | 0.29 | 699.08 | G300E | 13386858.33 | 105.04 | G300E | 0 | 0
235 | Story16 | C23 | 40 MPa RC Column (30 cm x 30 cm) | Column | 40MPa | Concrete Rectangular | 300 | 300 | 900 | 3175 | 0.29 | 699.08 | G300E | 13385800 | 105.03 | G300E | 0 | 0
236 | Story16 | C24 | 40 MPa RC Column (30 cm x 30 cm) | Column | 40MPa | Concrete Rectangular | 300 | 300 | 900 | 3175 | 0.29 | 699.08 | G300E | 8733366.67 | 68.53 | G300E | 0 | 0
237 | Story16 | C25 | 40 MPa RC Column (30 cm x 30 cm) | Column | 40MPa | Concrete Rectangular | 300 | 300 | 900 | 3175 | 0.29 | 699.08 | G300E | 6841066.67 | 53.68 | G300E | 0 | 0
238 | Story16 | C26 | 40 MPa RC Column (30 cm x 30 cm) | Column | 40MPa | Concrete Rectangular | 300 | 300 | 900 | 3175 | 0.29 | 699.08 | G300E | 13398500 | 105.13 | G300E | 0 | 0
239 | Story16 | C27 | 40 MPa RC Column (30 cm x 30 cm) | Column | 40MPa | Concrete Rectangular | 300 | 300 | 900 | 3175 | 0.29 | 699.08 | G300E | 4386791.67 | 34.42 | G300E | 0 | 0
240 | Story16 | C28 | 40 MPa RC Column (30 cm x 30 cm) | Column | 40MPa | Concrete Rectangular | 300 | 300 | 900 | 3175 | 0.29 | 699.08 | G300E | 4386791.67 | 34.42 | G300E | 0 | 0
241 | Story16 | C29 | 40 MPa RC Column (30 cm x 30 cm) | Column | 40MPa | Concrete Rectangular | 300 | 300 | 900 | 3175 | 0.29 | 699.08 | G300E | 13399558.33 | 105.14 | G300E | 0 | 0
242 | Story16 | C3 | 40 MPa RC Column (30 cm x 30 cm) | Column | 40MPa | Concrete Rectangular | 300 | 300 | 900 | 3175 | 0.29 | 699.08 | G300E | 5217583.33 | 40.94 | G300E | 0 | 0
243 | Story16 | C30 | 40 MPa RC Column (30 cm x 30 cm) | Column | 40MPa | Concrete Rectangular | 300 | 300 | 900 | 3175 | 0.29 | 699.08 | G300E | 6846358.33 | 53.72 | G300E | 0 | 0
244 | Story16 | C31 | 40 MPa RC Column (30 cm x 30 cm) | Column | 40MPa | Concrete Rectangular | 300 | 300 | 900 | 3200 | 0.29 | 704.59 | G300E | 3150933.33 | 24.72 | G300E | 0 | 0
245 | Story16 | C32 | 40 MPa RC Column (30 cm x 30 cm) | Column | 40MPa | Concrete Rectangular | 300 | 300 | 900 | 3175 | 0.29 | 699.08 | G300E | 7286625 | 57.17 | G300E | 0 | 0
246 | Story16 | C33 | 40 MPa RC Column (30 cm x 30 cm) | Column | 40MPa | Concrete Rectangular | 300 | 300 | 900 | 3175 | 0.29 | 699.08 | G300E | 5221816.67 | 40.97 | G300E | 0 | 0
247 | Story16 | C34 | 40 MPa RC Column (30 cm x 30 cm) | Column | 40MPa | Concrete Rectangular | 300 | 300 | 900 | 3175 | 0.29 | 699.08 | G300E | 5221816.67 | 40.97 | G300E | 0 | 0
248 | Story16 | C35 | 40 MPa RC Column (30 cm x 30 cm) | Column | 40MPa | Concrete Rectangular | 300 | 300 | 900 | 3175 | 0.29 | 699.08 | G300E | 7286625 | 57.17 | G300E | 0 | 0
249 | Story16 | C36 | 40 MPa RC Column (30 cm x 30 cm) | Column | 40MPa | Concrete Rectangular | 300 | 300 | 900 | 3200 | 0.29 | 704.59 | G300E | 3153066.67 | 24.74 | G300E | 0 | 0
250 | Story16 | C4 | 40 MPa RC Column (30 cm x 30 cm) | Column | 40MPa | Concrete Rectangular | 300 | 300 | 900 | 3175 | 0.29 | 699.08 | G300E | 5211233.33 | 40.89 | G300E | 0 | 0
251 | Story16 | C5 | 40 MPa RC Column (30 cm x 30 cm) | Column | 40MPa | Concrete Rectangular | 300 | 300 | 900 | 3175 | 0.29 | 699.08 | G300E | 7288741.67 | 57.19 | G300E | 0 | 0
252 | Story16 | C6 | 40 MPa RC Column (30 cm x 30 cm) | Column | 40MPa | Concrete Rectangular | 300 | 300 | 900 | 3200 | 0.29 | 704.59 | G300E | 3155200 | 24.76 | G300E | 0 | 0
253 | Story16 | C7 | 40 MPa RC Column (30 cm x 30 cm) | Column | 40MPa | Concrete Rectangular | 300 | 300 | 900 | 3175 | 0.29 | 699.08 | G300E | 6835775 | 53.64 | G300E | 0 | 0
254 | Story16 | C8 | 40 MPa RC Column (30 cm x 30 cm) | Column | 40MPa | Concrete Rectangular | 300 | 300 | 900 | 3175 | 0.29 | 699.08 | G300E | 13412258.33 | 105.24 | G300E | 0 | 0
255 | Story16 | C9 | 40 MPa RC Column (30 cm x 30 cm) | Column | 40MPa | Concrete Rectangular | 300 | 300 | 900 | 3175 | 0.29 | 699.08 | G300E | 4369858.33 | 34.29 | G300E | 0 | 0
256 | Story17 | C1 | 40 MPa RC Column (30 cm x 30 cm) | Column | 40MPa | Concrete Rectangular | 300 | 300 | 900 | 3200 | 0.29 | 704.59 | G300E | 3090133.33 | 24.25 | G300E | 0 | 0
257 | Story17 | C10 | 40 MPa RC Column (30 cm x 30 cm) | Column | 40MPa | Concrete Rectangular | 300 | 300 | 900 | 3175 | 0.29 | 699.08 | G300E | 3523191.67 | 27.64 | G300E | 0 | 0
258 | Story17 | C11 | 40 MPa RC Column (30 cm x 30 cm) | Column | 40MPa | Concrete Rectangular | 300 | 300 | 900 | 3175 | 0.29 | 699.08 | G300E | 6648450 | 52.17 | G300E | 0 | 0
259 | Story17 | C12 | 40 MPa RC Column (30 cm x 30 cm) | Column | 40MPa | Concrete Rectangular | 300 | 300 | 900 | 3175 | 0.29 | 699.08 | G300E | 4648200 | 36.47 | G300E | 0 | 0
260 | Story17 | C13 | 40 MPa RC Column (30 cm x 30 cm) | Column | 40MPa | Concrete Rectangular | 300 | 300 | 900 | 3175 | 0.29 | 699.08 | G300E | 6169025 | 48.4 | G300E | 0 | 0
261 | Story17 | C14 | 40 MPa RC Column (30 cm x 30 cm) | Column | 40MPa | Concrete Rectangular | 300 | 300 | 900 | 3175 | 0.29 | 699.08 | G300E | 6831541.67 | 53.6 | G300E | 0 | 0
262 | Story17 | C17 | 40 MPa RC Column (30 cm x 30 cm) | Column | 40MPa | Concrete Rectangular | 300 | 300 | 900 | 3175 | 0.29 | 699.08 | G300E | 6831541.67 | 53.6 | G300E | 0 | 0
263 | Story17 | C18 | 40 MPa RC Column (30 cm x 30 cm) | Column | 40MPa | Concrete Rectangular | 300 | 300 | 900 | 3175 | 0.29 | 699.08 | G300E | 6176433.33 | 48.46 | G300E | 0 | 0
264 | Story17 | C19 | 40 MPa RC Column (30 cm x 30 cm) | Column | 40MPa | Concrete Rectangular | 300 | 300 | 900 | 3175 | 0.29 | 699.08 | G300E | 6171141.67 | 48.42 | G300E | 0 | 0
265 | Story17 | C2 | 40 MPa RC Column (30 cm x 30 cm) | Column | 40MPa | Concrete Rectangular | 300 | 300 | 900 | 3175 | 0.29 | 699.08 | G300E | 3879850 | 30.44 | G300E | 0 | 0
266 | Story17 | C20 | 40 MPa RC Column (30 cm x 30 cm) | Column | 40MPa | Concrete Rectangular | 300 | 300 | 900 | 3175 | 0.29 | 699.08 | G300E | 6832600 | 53.61 | G300E | 0 | 0
267 | Story17 | C23 | 40 MPa RC Column (30 cm x 30 cm) | Column | 40MPa | Concrete Rectangular | 300 | 300 | 900 | 3175 | 0.29 | 699.08 | G300E | 6832600 | 53.61 | G300E | 0 | 0
268 | Story17 | C24 | 40 MPa RC Column (30 cm x 30 cm) | Column | 40MPa | Concrete Rectangular | 300 | 300 | 900 | 3175 | 0.29 | 699.08 | G300E | 6177491.67 | 48.47 | G300E | 0 | 0
269 | Story17 | C25 | 40 MPa RC Column (30 cm x 30 cm) | Column | 40MPa | Concrete Rectangular | 300 | 300 | 900 | 3175 | 0.29 | 699.08 | G300E | 4646083.33 | 36.45 | G300E | 0 | 0
270 | Story17 | C26 | 40 MPa RC Column (30 cm x 30 cm) | Column | 40MPa | Concrete Rectangular | 300 | 300 | 900 | 3175 | 0.29 | 699.08 | G300E | 6649508.33 | 52.17 | G300E | 0 | 0
271 | Story17 | C27 | 40 MPa RC Column (30 cm x 30 cm) | Column | 40MPa | Concrete Rectangular | 300 | 300 | 900 | 3175 | 0.29 | 699.08 | G300E | 3505200 | 27.5 | G300E | 0 | 0
272 | Story17 | C28 | 40 MPa RC Column (30 cm x 30 cm) | Column | 40MPa | Concrete Rectangular | 300 | 300 | 900 | 3175 | 0.29 | 699.08 | G300E | 3532716.67 | 27.72 | G300E | 0 | 0
273 | Story17 | C29 | 40 MPa RC Column (30 cm x 30 cm) | Column | 40MPa | Concrete Rectangular | 300 | 300 | 900 | 3175 | 0.29 | 699.08 | G300E | 6649508.33 | 52.17 | G300E | 0 | 0
274 | Story17 | C3 | 40 MPa RC Column (30 cm x 30 cm) | Column | 40MPa | Concrete Rectangular | 300 | 300 | 900 | 3175 | 0.29 | 699.08 | G300E | 2857500 | 22.42 | G300E | 0 | 0
275 | Story17 | C30 | 40 MPa RC Column (30 cm x 30 cm) | Column | 40MPa | Concrete Rectangular | 300 | 300 | 900 | 3175 | 0.29 | 699.08 | G300E | 4648200 | 36.47 | G300E | 0 | 0
276 | Story17 | C31 | 40 MPa RC Column (30 cm x 30 cm) | Column | 40MPa | Concrete Rectangular | 300 | 300 | 900 | 3200 | 0.29 | 704.59 | G300E | 3089066.67 | 24.24 | G300E | 0 | 0
277 | Story17 | C32 | 40 MPa RC Column (30 cm x 30 cm) | Column | 40MPa | Concrete Rectangular | 300 | 300 | 900 | 3175 | 0.29 | 699.08 | G300E | 3886200 | 30.49 | G300E | 0 | 0
278 | Story17 | C33 | 40 MPa RC Column (30 cm x 30 cm) | Column | 40MPa | Concrete Rectangular | 300 | 300 | 900 | 3175 | 0.29 | 699.08 | G300E | 2857500 | 22.42 | G300E | 0 | 0
279 | Story17 | C34 | 40 MPa RC Column (30 cm x 30 cm) | Column | 40MPa | Concrete Rectangular | 300 | 300 | 900 | 3175 | 0.29 | 699.08 | G300E | 2857500 | 22.42 | G300E | 0 | 0
280 | Story17 | C35 | 40 MPa RC Column (30 cm x 30 cm) | Column | 40MPa | Concrete Rectangular | 300 | 300 | 900 | 3175 | 0.29 | 699.08 | G300E | 3886200 | 30.49 | G300E | 0 | 0
281 | Story17 | C36 | 40 MPa RC Column (30 cm x 30 cm) | Column | 40MPa | Concrete Rectangular | 300 | 300 | 900 | 3200 | 0.29 | 704.59 | G300E | 3091200 | 24.25 | G300E | 0 | 0
282 | Story17 | C4 | 40 MPa RC Column (30 cm x 30 cm) | Column | 40MPa | Concrete Rectangular | 300 | 300 | 900 | 3175 | 0.29 | 699.08 | G300E | 2857500 | 22.42 | G300E | 0 | 0
283 | Story17 | C5 | 40 MPa RC Column (30 cm x 30 cm) | Column | 40MPa | Concrete Rectangular | 300 | 300 | 900 | 3175 | 0.29 | 699.08 | G300E | 3888316.67 | 30.51 | G300E | 0 | 0
284 | Story17 | C6 | 40 MPa RC Column (30 cm x 30 cm) | Column | 40MPa | Concrete Rectangular | 300 | 300 | 900 | 3200 | 0.29 | 704.59 | G300E | 3093333.33 | 24.27 | G300E | 0 | 0
285 | Story17 | C7 | 40 MPa RC Column (30 cm x 30 cm) | Column | 40MPa | Concrete Rectangular | 300 | 300 | 900 | 3175 | 0.29 | 699.08 | G300E | 4643966.67 | 36.44 | G300E | 0 | 0
286 | Story17 | C8 | 40 MPa RC Column (30 cm x 30 cm) | Column | 40MPa | Concrete Rectangular | 300 | 300 | 900 | 3175 | 0.29 | 699.08 | G300E | 6656916.67 | 52.23 | G300E | 0 | 0
287 | Story17 | C9 | 40 MPa RC Column (30 cm x 30 cm) | Column | 40MPa | Concrete Rectangular | 300 | 300 | 900 | 3175 | 0.29 | 699.08 | G300E | 3509433.33 | 27.54 | G300E | 0 | 0
288 | Story18 | C1 | 40 MPa RC Column (30 cm x 30 cm) | Column | 40MPa | Concrete Rectangular | 300 | 300 | 900 | 3200 | 0.29 | 704.59 | G300E | 3537066.67 | 27.75 | G300E | 0 | 0
289 | Story18 | C10 | 40 MPa RC Column (30 cm x 30 cm) | Column | 40MPa | Concrete Rectangular | 300 | 300 | 900 | 3175 | 0.29 | 699.08 | G300E | 3668183.33 | 28.78 | G300E | 0 | 0
290 | Story18 | C11 | 40 MPa RC Column (30 cm x 30 cm) | Column | 40MPa | Concrete Rectangular | 300 | 300 | 900 | 3175 | 0.29 | 699.08 | G300E | 2857500 | 22.42 | G300E | 0 | 0
291 | Story18 | C12 | 40 MPa RC Column (30 cm x 30 cm) | Column | 40MPa | Concrete Rectangular | 300 | 300 | 900 | 3175 | 0.29 | 699.08 | G300E | 4747683.33 | 37.25 | G300E | 0 | 0
292 | Story18 | C13 | 40 MPa RC Column (30 cm x 30 cm) | Column | 40MPa | Concrete Rectangular | 300 | 300 | 900 | 3175 | 0.29 | 699.08 | G300E | 5984875 | 46.96 | G300E | 0 | 0
293 | Story18 | C14 | 40 MPa RC Column (30 cm x 30 cm) | Column | 40MPa | Concrete Rectangular | 300 | 300 | 900 | 3175 | 0.29 | 699.08 | G300E | 2857500 | 22.42 | G300E | 0 | 0
294 | Story18 | C17 | 40 MPa RC Column (30 cm x 30 cm) | Column | 40MPa | Concrete Rectangular | 300 | 300 | 900 | 3175 | 0.29 | 699.08 | G300E | 2857500 | 22.42 | G300E | 0 | 0
295 | Story18 | C18 | 40 MPa RC Column (30 cm x 30 cm) | Column | 40MPa | Concrete Rectangular | 300 | 300 | 900 | 3175 | 0.29 | 699.08 | G300E | 5991225 | 47.01 | G300E | 0 | 0
296 | Story18 | C19 | 40 MPa RC Column (30 cm x 30 cm) | Column | 40MPa | Concrete Rectangular | 300 | 300 | 900 | 3175 | 0.29 | 699.08 | G300E | 5986991.67 | 46.98 | G300E | 0 | 0
297 | Story18 | C2 | 40 MPa RC Column (30 cm x 30 cm) | Column | 40MPa | Concrete Rectangular | 300 | 300 | 900 | 3175 | 0.29 | 699.08 | G300E | 2857500 | 22.42 | G300E | 0 | 0
298 | Story18 | C20 | 40 MPa RC Column (30 cm x 30 cm) | Column | 40MPa | Concrete Rectangular | 300 | 300 | 900 | 3175 | 0.29 | 699.08 | G300E | 2857500 | 22.42 | G300E | 0 | 0
299 | Story18 | C23 | 40 MPa RC Column (30 cm x 30 cm) | Column | 40MPa | Concrete Rectangular | 300 | 300 | 900 | 3175 | 0.29 | 699.08 | G300E | 2857500 | 22.42 | G300E | 0 | 0
300 | Story18 | C24 | 40 MPa RC Column (30 cm x 30 cm) | Column | 40MPa | Concrete Rectangular | 300 | 300 | 900 | 3175 | 0.29 | 699.08 | G300E | 5992283.33 | 47.02 | G300E | 0 | 0
301 | Story18 | C25 | 40 MPa RC Column (30 cm x 30 cm) | Column | 40MPa | Concrete Rectangular | 300 | 300 | 900 | 3175 | 0.29 | 699.08 | G300E | 4741333.33 | 37.2 | G300E | 0 | 0
302 | Story18 | C26 | 40 MPa RC Column (30 cm x 30 cm) | Column | 40MPa | Concrete Rectangular | 300 | 300 | 900 | 3175 | 0.29 | 699.08 | G300E | 2857500 | 22.42 | G300E | 0 | 0
303 | Story18 | C27 | 40 MPa RC Column (30 cm x 30 cm) | Column | 40MPa | Concrete Rectangular | 300 | 300 | 900 | 3175 | 0.29 | 699.08 | G300E | 3636433.33 | 28.53 | G300E | 0 | 0
304 | Story18 | C28 | 40 MPa RC Column (30 cm x 30 cm) | Column | 40MPa | Concrete Rectangular | 300 | 300 | 900 | 3175 | 0.29 | 699.08 | G300E | 3679825 | 28.87 | G300E | 0 | 0
305 | Story18 | C29 | 40 MPa RC Column (30 cm x 30 cm) | Column | 40MPa | Concrete Rectangular | 300 | 300 | 900 | 3175 | 0.29 | 699.08 | G300E | 2857500 | 22.42 | G300E | 0 | 0
306 | Story18 | C3 | 40 MPa RC Column (30 cm x 30 cm) | Column | 40MPa | Concrete Rectangular | 300 | 300 | 900 | 3175 | 0.29 | 699.08 | G300E | 2857500 | 22.42 | G300E | 0 | 0
307 | Story18 | C30 | 40 MPa RC Column (30 cm x 30 cm) | Column | 40MPa | Concrete Rectangular | 300 | 300 | 900 | 3175 | 0.29 | 699.08 | G300E | 4745566.67 | 37.24 | G300E | 0 | 0
308 | Story18 | C31 | 40 MPa RC Column (30 cm x 30 cm) | Column | 40MPa | Concrete Rectangular | 300 | 300 | 900 | 3200 | 0.29 | 704.59 | G300E | 3537066.67 | 27.75 | G300E | 0 | 0
309 | Story18 | C32 | 40 MPa RC Column (30 cm x 30 cm) | Column | 40MPa | Concrete Rectangular | 300 | 300 | 900 | 3175 | 0.29 | 699.08 | G300E | 2857500 | 22.42 | G300E | 0 | 0
310 | Story18 | C33 | 40 MPa RC Column (30 cm x 30 cm) | Column | 40MPa | Concrete Rectangular | 300 | 300 | 900 | 3175 | 0.29 | 699.08 | G300E | 2857500 | 22.42 | G300E | 0 | 0
311 | Story18 | C34 | 40 MPa RC Column (30 cm x 30 cm) | Column | 40MPa | Concrete Rectangular | 300 | 300 | 900 | 3175 | 0.29 | 699.08 | G300E | 2857500 | 22.42 | G300E | 0 | 0
312 | Story18 | C35 | 40 MPa RC Column (30 cm x 30 cm) | Column | 40MPa | Concrete Rectangular | 300 | 300 | 900 | 3175 | 0.29 | 699.08 | G300E | 2857500 | 22.42 | G300E | 0 | 0
313 | Story18 | C36 | 40 MPa RC Column (30 cm x 30 cm) | Column | 40MPa | Concrete Rectangular | 300 | 300 | 900 | 3200 | 0.29 | 704.59 | G300E | 3538133.33 | 27.76 | G300E | 0 | 0
314 | Story18 | C4 | 40 MPa RC Column (30 cm x 30 cm) | Column | 40MPa | Concrete Rectangular | 300 | 300 | 900 | 3175 | 0.29 | 699.08 | G300E | 2857500 | 22.42 | G300E | 0 | 0
315 | Story18 | C5 | 40 MPa RC Column (30 cm x 30 cm) | Column | 40MPa | Concrete Rectangular | 300 | 300 | 900 | 3175 | 0.29 | 699.08 | G300E | 2857500 | 22.42 | G300E | 0 | 0
316 | Story18 | C6 | 40 MPa RC Column (30 cm x 30 cm) | Column | 40MPa | Concrete Rectangular | 300 | 300 | 900 | 3200 | 0.29 | 704.59 | G300E | 3540266.67 | 27.78 | G300E | 0 | 0
317 | Story18 | C7 | 40 MPa RC Column (30 cm x 30 cm) | Column | 40MPa | Concrete Rectangular | 300 | 300 | 900 | 3175 | 0.29 | 699.08 | G300E | 4739216.67 | 37.19 | G300E | 0 | 0
318 | Story18 | C8 | 40 MPa RC Column (30 cm x 30 cm) | Column | 40MPa | Concrete Rectangular | 300 | 300 | 900 | 3175 | 0.29 | 699.08 | G300E | 2857500 | 22.42 | G300E | 0 | 0
319 | Story18 | C9 | 40 MPa RC Column (30 cm x 30 cm) | Column | 40MPa | Concrete Rectangular | 300 | 300 | 900 | 3175 | 0.29 | 699.08 | G300E | 3639608.33 | 28.56 | G300E | 0 | 0
320 | Story19 | C1 | 40 MPa RC Column (27.5 cm x 27.5 cm) | Column | 40MPa | Concrete Rectangular | 275 | 275 | 756.3 | 3200 | 0.24 | 592.05 | G300E | 4397866.67 | 34.51 | G300E | 0 | 0
321 | Story19 | C10 | 40 MPa RC Column (27.5 cm x 27.5 cm) | Column | 40MPa | Concrete Rectangular | 275 | 275 | 756.3 | 3175 | 0.24 | 587.42 | G300E | 3405716.67 | 26.72 | G300E | 0 | 0
322 | Story19 | C11 | 40 MPa RC Column (27.5 cm x 27.5 cm) | Column | 40MPa | Concrete Rectangular | 275 | 275 | 756.3 | 3175 | 0.24 | 587.42 | G300E | 2400300 | 18.83 | G300E | 0 | 0
323 | Story19 | C12 | 40 MPa RC Column (27.5 cm x 27.5 cm) | Column | 40MPa | Concrete Rectangular | 275 | 275 | 756.3 | 3175 | 0.24 | 587.42 | G300E | 5376333.33 | 42.18 | G300E | 0 | 0
324 | Story19 | C13 | 40 MPa RC Column (27.5 cm x 27.5 cm) | Column | 40MPa | Concrete Rectangular | 275 | 275 | 756.3 | 3175 | 0.24 | 587.42 | G300E | 6384925 | 50.1 | G300E | 0 | 0
325 | Story19 | C14 | 40 MPa RC Column (27.5 cm x 27.5 cm) | Column | 40MPa | Concrete Rectangular | 275 | 275 | 756.3 | 3175 | 0.24 | 587.42 | G300E | 2512483.33 | 19.71 | G300E | 0 | 0
326 | Story19 | C17 | 40 MPa RC Column (27.5 cm x 27.5 cm) | Column | 40MPa | Concrete Rectangular | 275 | 275 | 756.3 | 3175 | 0.24 | 587.42 | G300E | 2512483.33 | 19.71 | G300E | 0 | 0
327 | Story19 | C18 | 40 MPa RC Column (27.5 cm x 27.5 cm) | Column | 40MPa | Concrete Rectangular | 275 | 275 | 756.3 | 3175 | 0.24 | 587.42 | G300E | 6389158.33 | 50.13 | G300E | 0 | 0
328 | Story19 | C19 | 40 MPa RC Column (27.5 cm x 27.5 cm) | Column | 40MPa | Concrete Rectangular | 275 | 275 | 756.3 | 3175 | 0.24 | 587.42 | G300E | 6384925 | 50.1 | G300E | 0 | 0
329 | Story19 | C2 | 40 MPa RC Column (27.5 cm x 27.5 cm) | Column | 40MPa | Concrete Rectangular | 275 | 275 | 756.3 | 3175 | 0.24 | 587.42 | G300E | 2400300 | 18.83 | G300E | 0 | 0
330 | Story19 | C20 | 40 MPa RC Column (27.5 cm x 27.5 cm) | Column | 40MPa | Concrete Rectangular | 275 | 275 | 756.3 | 3175 | 0.24 | 587.42 | G300E | 2512483.33 | 19.71 | G300E | 0 | 0
331 | Story19 | C23 | 40 MPa RC Column (27.5 cm x 27.5 cm) | Column | 40MPa | Concrete Rectangular | 275 | 275 | 756.3 | 3175 | 0.24 | 587.42 | G300E | 2511425 | 19.71 | G300E | 0 | 0
332 | Story19 | C24 | 40 MPa RC Column (27.5 cm x 27.5 cm) | Column | 40MPa | Concrete Rectangular | 275 | 275 | 756.3 | 3175 | 0.24 | 587.42 | G300E | 6390216.67 | 50.14 | G300E | 0 | 0
333 | Story19 | C25 | 40 MPa RC Column (27.5 cm x 27.5 cm) | Column | 40MPa | Concrete Rectangular | 275 | 275 | 756.3 | 3175 | 0.24 | 587.42 | G300E | 5367866.67 | 42.12 | G300E | 0 | 0
334 | Story19 | C26 | 40 MPa RC Column (27.5 cm x 27.5 cm) | Column | 40MPa | Concrete Rectangular | 275 | 275 | 756.3 | 3175 | 0.24 | 587.42 | G300E | 2400300 | 18.83 | G300E | 0 | 0
335 | Story19 | C27 | 40 MPa RC Column (27.5 cm x 27.5 cm) | Column | 40MPa | Concrete Rectangular | 275 | 275 | 756.3 | 3175 | 0.24 | 587.42 | G300E | 3370791.67 | 26.45 | G300E | 0 | 0
336 | Story19 | C28 | 40 MPa RC Column (27.5 cm x 27.5 cm) | Column | 40MPa | Concrete Rectangular | 275 | 275 | 756.3 | 3175 | 0.24 | 587.42 | G300E | 3415241.67 | 26.8 | G300E | 0 | 0
337 | Story19 | C29 | 40 MPa RC Column (27.5 cm x 27.5 cm) | Column | 40MPa | Concrete Rectangular | 275 | 275 | 756.3 | 3175 | 0.24 | 587.42 | G300E | 2400300 | 18.83 | G300E | 0 | 0
338 | Story19 | C3 | 40 MPa RC Column (27.5 cm x 27.5 cm) | Column | 40MPa | Concrete Rectangular | 275 | 275 | 756.3 | 3175 | 0.24 | 587.42 | G300E | 2400300 | 18.83 | G300E | 0 | 0
339 | Story19 | C30 | 40 MPa RC Column (27.5 cm x 27.5 cm) | Column | 40MPa | Concrete Rectangular | 275 | 275 | 756.3 | 3175 | 0.24 | 587.42 | G300E | 5372100 | 42.15 | G300E | 0 | 0
340 | Story19 | C31 | 40 MPa RC Column (27.5 cm x 27.5 cm) | Column | 40MPa | Concrete Rectangular | 275 | 275 | 756.3 | 3200 | 0.24 | 592.05 | G300E | 4397866.67 | 34.51 | G300E | 0 | 0
341 | Story19 | C32 | 40 MPa RC Column (27.5 cm x 27.5 cm) | Column | 40MPa | Concrete Rectangular | 275 | 275 | 756.3 | 3175 | 0.24 | 587.42 | G300E | 2400300 | 18.83 | G300E | 0 | 0
342 | Story19 | C33 | 40 MPa RC Column (27.5 cm x 27.5 cm) | Column | 40MPa | Concrete Rectangular | 275 | 275 | 756.3 | 3175 | 0.24 | 587.42 | G300E | 2400300 | 18.83 | G300E | 0 | 0
343 | Story19 | C34 | 40 MPa RC Column (27.5 cm x 27.5 cm) | Column | 40MPa | Concrete Rectangular | 275 | 275 | 756.3 | 3175 | 0.24 | 587.42 | G300E | 2400300 | 18.83 | G300E | 0 | 0
344 | Story19 | C35 | 40 MPa RC Column (27.5 cm x 27.5 cm) | Column | 40MPa | Concrete Rectangular | 275 | 275 | 756.3 | 3175 | 0.24 | 587.42 | G300E | 2400300 | 18.83 | G300E | 0 | 0
345 | Story19 | C36 | 40 MPa RC Column (27.5 cm x 27.5 cm) | Column | 40MPa | Concrete Rectangular | 275 | 275 | 756.3 | 3200 | 0.24 | 592.05 | G300E | 4400000 | 34.52 | G300E | 0 | 0
346 | Story19 | C4 | 40 MPa RC Column (27.5 cm x 27.5 cm) | Column | 40MPa | Concrete Rectangular | 275 | 275 | 756.3 | 3175 | 0.24 | 587.42 | G300E | 2400300 | 18.83 | G300E | 0 | 0
347 | Story19 | C5 | 40 MPa RC Column (27.5 cm x 27.5 cm) | Column | 40MPa | Concrete Rectangular | 275 | 275 | 756.3 | 3175 | 0.24 | 587.42 | G300E | 2400300 | 18.83 | G300E | 0 | 0
348 | Story19 | C6 | 40 MPa RC Column (27.5 cm x 27.5 cm) | Column | 40MPa | Concrete Rectangular | 275 | 275 | 756.3 | 3200 | 0.24 | 592.05 | G300E | 4402133.33 | 34.54 | G300E | 0 | 0
349 | Story19 | C7 | 40 MPa RC Column (27.5 cm x 27.5 cm) | Column | 40MPa | Concrete Rectangular | 275 | 275 | 756.3 | 3175 | 0.24 | 587.42 | G300E | 5367866.67 | 42.12 | G300E | 0 | 0
350 | Story19 | C8 | 40 MPa RC Column (27.5 cm x 27.5 cm) | Column | 40MPa | Concrete Rectangular | 275 | 275 | 756.3 | 3175 | 0.24 | 587.42 | G300E | 2400300 | 18.83 | G300E | 0 | 0
351 | Story19 | C9 | 40 MPa RC Column (27.5 cm x 27.5 cm) | Column | 40MPa | Concrete Rectangular | 275 | 275 | 756.3 | 3175 | 0.24 | 587.42 | G300E | 3371850 | 26.46 | G300E | 0 | 0
352 | Story2 | C1 | 40 MPa RC Column (52.5 cm x 52.5 cm) | Column | 40MPa | Concrete Rectangular | 525 | 525 | 2756.3 | 3250 | 0.9 | 2191.51 | G300E | 8957000 | 70.28 | G300E | 0 | 0
353 | Story2 | C10 | 40 MPa RC Column (52.5 cm x 52.5 cm) | Column | 40MPa | Concrete Rectangular | 525 | 525 | 2756.3 | 3225 | 0.89 | 2174.66 | G300E | 25804300 | 202.47 | G300E | 0 | 0
354 | Story2 | C11 | 40 MPa RC Column (52.5 cm x 52.5 cm) | Column | 40MPa | Concrete Rectangular | 525 | 525 | 2756.3 | 3225 | 0.89 | 2174.66 | G300E | 60705250 | 476.32 | G300E | 0 | 0
355 | Story2 | C12 | 40 MPa RC Column (52.5 cm x 52.5 cm) | Column | 40MPa | Concrete Rectangular | 525 | 525 | 2756.3 | 3225 | 0.89 | 2174.66 | G300E | 8888100 | 69.74 | G300E | 0 | 0
356 | Story2 | C13 | 40 MPa RC Column (52.5 cm x 52.5 cm) | Column | 40MPa | Concrete Rectangular | 525 | 525 | 2756.3 | 3225 | 0.89 | 2174.66 | G300E | 8888100 | 69.74 | G300E | 0 | 0
357 | Story2 | C14 | 40 MPa RC Column (52.5 cm x 52.5 cm) | Column | 40MPa | Concrete Rectangular | 525 | 525 | 2756.3 | 3225 | 0.89 | 2174.66 | G300E | 58543425 | 459.35 | G300E | 0 | 0
358 | Story2 | C17 | 40 MPa RC Column (52.5 cm x 52.5 cm) | Column | 40MPa | Concrete Rectangular | 525 | 525 | 2756.3 | 3225 | 0.89 | 2174.66 | G300E | 58548800 | 459.4 | G300E | 0 | 0
359 | Story2 | C18 | 40 MPa RC Column (52.5 cm x 52.5 cm) | Column | 40MPa | Concrete Rectangular | 525 | 525 | 2756.3 | 3225 | 0.89 | 2174.66 | G300E | 8888100 | 69.74 | G300E | 0 | 0
360 | Story2 | C19 | 40 MPa RC Column (52.5 cm x 52.5 cm) | Column | 40MPa | Concrete Rectangular | 525 | 525 | 2756.3 | 3225 | 0.89 | 2174.66 | G300E | 8888100 | 69.74 | G300E | 0 | 0
361 | Story2 | C2 | 40 MPa RC Column (52.5 cm x 52.5 cm) | Column | 40MPa | Concrete Rectangular | 525 | 525 | 2756.3 | 3225 | 0.89 | 2174.66 | G300E | 9012800 | 70.72 | G300E | 0 | 0
362 | Story2 | C20 | 40 MPa RC Column (52.5 cm x 52.5 cm) | Column | 40MPa | Concrete Rectangular | 525 | 525 | 2756.3 | 3225 | 0.89 | 2174.66 | G300E | 58546650 | 459.38 | G300E | 0 | 0
363 | Story2 | C23 | 40 MPa RC Column (52.5 cm x 52.5 cm) | Column | 40MPa | Concrete Rectangular | 525 | 525 | 2756.3 | 3225 | 0.89 | 2174.66 | G300E | 58559550 | 459.48 | G300E | 0 | 0
364 | Story2 | C24 | 40 MPa RC Column (52.5 cm x 52.5 cm) | Column | 40MPa | Concrete Rectangular | 525 | 525 | 2756.3 | 3225 | 0.89 | 2174.66 | G300E | 8888100 | 69.74 | G300E | 0 | 0
365 | Story2 | C25 | 40 MPa RC Column (52.5 cm x 52.5 cm) | Column | 40MPa | Concrete Rectangular | 525 | 525 | 2756.3 | 3225 | 0.89 | 2174.66 | G300E | 8888100 | 69.74 | G300E | 0 | 0
366 | Story2 | C26 | 40 MPa RC Column (52.5 cm x 52.5 cm) | Column | 40MPa | Concrete Rectangular | 525 | 525 | 2756.3 | 3225 | 0.89 | 2174.66 | G300E | 60716000 | 476.4 | G300E | 0 | 0
367 | Story2 | C27 | 40 MPa RC Column (52.5 cm x 52.5 cm) | Column | 40MPa | Concrete Rectangular | 525 | 525 | 2756.3 | 3225 | 0.89 | 2174.66 | G300E | 25891375 | 203.15 | G300E | 0 | 0
368 | Story2 | C28 | 40 MPa RC Column (52.5 cm x 52.5 cm) | Column | 40MPa | Concrete Rectangular | 525 | 525 | 2756.3 | 3225 | 0.89 | 2174.66 | G300E | 25893525 | 203.17 | G300E | 0 | 0
369 | Story2 | C29 | 40 MPa RC Column (52.5 cm x 52.5 cm) | Column | 40MPa | Concrete Rectangular | 525 | 525 | 2756.3 | 3225 | 0.89 | 2174.66 | G300E | 60718150 | 476.42 | G300E | 0 | 0
370 | Story2 | C3 | 40 MPa RC Column (52.5 cm x 52.5 cm) | Column | 40MPa | Concrete Rectangular | 525 | 525 | 2756.3 | 3225 | 0.89 | 2174.66 | G300E | 8888100 | 69.74 | G300E | 0 | 0
371 | Story2 | C30 | 40 MPa RC Column (52.5 cm x 52.5 cm) | Column | 40MPa | Concrete Rectangular | 525 | 525 | 2756.3 | 3225 | 0.89 | 2174.66 | G300E | 8888100 | 69.74 | G300E | 0 | 0
372 | Story2 | C31 | 40 MPa RC Column (52.5 cm x 52.5 cm) | Column | 40MPa | Concrete Rectangular | 525 | 525 | 2756.3 | 3250 | 0.9 | 2191.51 | G300E | 8957000 | 70.28 | G300E | 0 | 0
373 | Story2 | C32 | 40 MPa RC Column (52.5 cm x 52.5 cm) | Column | 40MPa | Concrete Rectangular | 525 | 525 | 2756.3 | 3225 | 0.89 | 2174.66 | G300E | 8971950 | 70.4 | G300E | 0 | 0
374 | Story2 | C33 | 40 MPa RC Column (52.5 cm x 52.5 cm) | Column | 40MPa | Concrete Rectangular | 525 | 525 | 2756.3 | 3225 | 0.89 | 2174.66 | G300E | 8888100 | 69.74 | G300E | 0 | 0
375 | Story2 | C34 | 40 MPa RC Column (52.5 cm x 52.5 cm) | Column | 40MPa | Concrete Rectangular | 525 | 525 | 2756.3 | 3225 | 0.89 | 2174.66 | G300E | 8888100 | 69.74 | G300E | 0 | 0
376 | Story2 | C35 | 40 MPa RC Column (52.5 cm x 52.5 cm) | Column | 40MPa | Concrete Rectangular | 525 | 525 | 2756.3 | 3225 | 0.89 | 2174.66 | G300E | 8971950 | 70.4 | G300E | 0 | 0
377 | Story2 | C36 | 40 MPa RC Column (52.5 cm x 52.5 cm) | Column | 40MPa | Concrete Rectangular | 525 | 525 | 2756.3 | 3250 | 0.9 | 2191.51 | G300E | 8957000 | 70.28 | G300E | 0 | 0
378 | Story2 | C4 | 40 MPa RC Column (52.5 cm x 52.5 cm) | Column | 40MPa | Concrete Rectangular | 525 | 525 | 2756.3 | 3225 | 0.89 | 2174.66 | G300E | 8888100 | 69.74 | G300E | 0 | 0
379 | Story2 | C5 | 40 MPa RC Column (52.5 cm x 52.5 cm) | Column | 40MPa | Concrete Rectangular | 525 | 525 | 2756.3 | 3225 | 0.89 | 2174.66 | G300E | 8974100 | 70.41 | G300E | 0 | 0
380 | Story2 | C6 | 40 MPa RC Column (52.5 cm x 52.5 cm) | Column | 40MPa | Concrete Rectangular | 525 | 525 | 2756.3 | 3250 | 0.9 | 2191.51 | G300E | 8957000 | 70.28 | G300E | 0 | 0
381 | Story2 | C7 | 40 MPa RC Column (52.5 cm x 52.5 cm) | Column | 40MPa | Concrete Rectangular | 525 | 525 | 2756.3 | 3225 | 0.89 | 2174.66 | G300E | 8888100 | 69.74 | G300E | 0 | 0
382 | Story2 | C8 | 40 MPa RC Column (52.5 cm x 52.5 cm) | Column | 40MPa | Concrete Rectangular | 525 | 525 | 2756.3 | 3225 | 0.89 | 2174.66 | G300E | 60742875 | 476.61 | G300E | 0 | 0
383 | Story2 | C9 | 40 MPa RC Column (52.5 cm x 52.5 cm) | Column | 40MPa | Concrete Rectangular | 525 | 525 | 2756.3 | 3225 | 0.89 | 2174.66 | G300E | 26108525 | 204.86 | G300E | 0 | 0
384 | Story20 | C1 | 40 MPa RC Column (27.5 cm x 27.5 cm) | Column | 40MPa | Concrete Rectangular | 275 | 275 | 756.3 | 3200 | 0.24 | 592.05 | G300E | 4205866.67 | 33 | G300E | 0 | 0
385 | Story20 | C10 | 40 MPa RC Column (27.5 cm x 27.5 cm) | Column | 40MPa | Concrete Rectangular | 275 | 275 | 756.3 | 3175 | 0.24 | 587.42 | G300E | 3920066.67 | 30.76 | G300E | 0 | 0
386 | Story20 | C11 | 40 MPa RC Column (27.5 cm x 27.5 cm) | Column | 40MPa | Concrete Rectangular | 275 | 275 | 756.3 | 3175 | 0.24 | 587.42 | G300E | 2400300 | 18.83 | G300E | 0 | 0
387 | Story20 | C12 | 40 MPa RC Column (27.5 cm x 27.5 cm) | Column | 40MPa | Concrete Rectangular | 275 | 275 | 756.3 | 3175 | 0.24 | 587.42 | G300E | 4705350 | 36.92 | G300E | 0 | 0
388 | Story20 | C13 | 40 MPa RC Column (27.5 cm x 27.5 cm) | Column | 40MPa | Concrete Rectangular | 275 | 275 | 756.3 | 3175 | 0.24 | 587.42 | G300E | 5097991.67 | 40 | G300E | 0 | 0
389 | Story20 | C14 | 40 MPa RC Column (27.5 cm x 27.5 cm) | Column | 40MPa | Concrete Rectangular | 275 | 275 | 756.3 | 3175 | 0.24 | 587.42 | G300E | 2400300 | 18.83 | G300E | 0 | 0
390 | Story20 | C17 | 40 MPa RC Column (27.5 cm x 27.5 cm) | Column | 40MPa | Concrete Rectangular | 275 | 275 | 756.3 | 3175 | 0.24 | 587.42 | G300E | 2400300 | 18.83 | G300E | 0 | 0
391 | Story20 | C18 | 40 MPa RC Column (27.5 cm x 27.5 cm) | Column | 40MPa | Concrete Rectangular | 275 | 275 | 756.3 | 3175 | 0.24 | 587.42 | G300E | 5103283.33 | 40.04 | G300E | 0 | 0
392 | Story20 | C19 | 40 MPa RC Column (27.5 cm x 27.5 cm) | Column | 40MPa | Concrete Rectangular | 275 | 275 | 756.3 | 3175 | 0.24 | 587.42 | G300E | 5099050 | 40.01 | G300E | 0 | 0
393 | Story20 | C2 | 40 MPa RC Column (27.5 cm x 27.5 cm) | Column | 40MPa | Concrete Rectangular | 275 | 275 | 756.3 | 3175 | 0.24 | 587.42 | G300E | 2400300 | 18.83 | G300E | 0 | 0
394 | Story20 | C20 | 40 MPa RC Column (27.5 cm x 27.5 cm) | Column | 40MPa | Concrete Rectangular | 275 | 275 | 756.3 | 3175 | 0.24 | 587.42 | G300E | 2400300 | 18.83 | G300E | 0 | 0
395 | Story20 | C23 | 40 MPa RC Column (27.5 cm x 27.5 cm) | Column | 40MPa | Concrete Rectangular | 275 | 275 | 756.3 | 3175 | 0.24 | 587.42 | G300E | 2400300 | 18.83 | G300E | 0 | 0
396 | Story20 | C24 | 40 MPa RC Column (27.5 cm x 27.5 cm) | Column | 40MPa | Concrete Rectangular | 275 | 275 | 756.3 | 3175 | 0.24 | 587.42 | G300E | 5103283.33 | 40.04 | G300E | 0 | 0
397 | Story20 | C25 | 40 MPa RC Column (27.5 cm x 27.5 cm) | Column | 40MPa | Concrete Rectangular | 275 | 275 | 756.3 | 3175 | 0.24 | 587.42 | G300E | 4699000 | 36.87 | G300E | 0 | 0
398 | Story20 | C26 | 40 MPa RC Column (27.5 cm x 27.5 cm) | Column | 40MPa | Concrete Rectangular | 275 | 275 | 756.3 | 3175 | 0.24 | 587.42 | G300E | 2400300 | 18.83 | G300E | 0 | 0
399 | Story20 | C27 | 40 MPa RC Column (27.5 cm x 27.5 cm) | Column | 40MPa | Concrete Rectangular | 275 | 275 | 756.3 | 3175 | 0.24 | 587.42 | G300E | 3908425 | 30.67 | G300E | 0 | 0
400 | Story20 | C28 | 40 MPa RC Column (27.5 cm x 27.5 cm) | Column | 40MPa | Concrete Rectangular | 275 | 275 | 756.3 | 3175 | 0.24 | 587.42 | G300E | 3930650 | 30.84 | G300E | 0 | 0
401 | Story20 | C29 | 40 MPa RC Column (27.5 cm x 27.5 cm) | Column | 40MPa | Concrete Rectangular | 275 | 275 | 756.3 | 3175 | 0.24 | 587.42 | G300E | 2400300 | 18.83 | G300E | 0 | 0
402 | Story20 | C3 | 40 MPa RC Column (27.5 cm x 27.5 cm) | Column | 40MPa | Concrete Rectangular | 275 | 275 | 756.3 | 3175 | 0.24 | 587.42 | G300E | 2400300 | 18.83 | G300E | 0 | 0
403 | Story20 | C30 | 40 MPa RC Column (27.5 cm x 27.5 cm) | Column | 40MPa | Concrete Rectangular | 275 | 275 | 756.3 | 3175 | 0.24 | 587.42 | G300E | 4702175 | 36.9 | G300E | 0 | 0
404 | Story20 | C31 | 40 MPa RC Column (27.5 cm x 27.5 cm) | Column | 40MPa | Concrete Rectangular | 275 | 275 | 756.3 | 3200 | 0.24 | 592.05 | G300E | 4206933.33 | 33.01 | G300E | 0 | 0
405 | Story20 | C32 | 40 MPa RC Column (27.5 cm x 27.5 cm) | Column | 40MPa | Concrete Rectangular | 275 | 275 | 756.3 | 3175 | 0.24 | 587.42 | G300E | 2410883.33 | 18.92 | G300E | 0 | 0
406 | Story20 | C33 | 40 MPa RC Column (27.5 cm x 27.5 cm) | Column | 40MPa | Concrete Rectangular | 275 | 275 | 756.3 | 3175 | 0.24 | 587.42 | G300E | 2400300 | 18.83 | G300E | 0 | 0
407 | Story20 | C34 | 40 MPa RC Column (27.5 cm x 27.5 cm) | Column | 40MPa | Concrete Rectangular | 275 | 275 | 756.3 | 3175 | 0.24 | 587.42 | G300E | 2400300 | 18.83 | G300E | 0 | 0
408 | Story20 | C35 | 40 MPa RC Column (27.5 cm x 27.5 cm) | Column | 40MPa | Concrete Rectangular | 275 | 275 | 756.3 | 3175 | 0.24 | 587.42 | G300E | 2410883.33 | 18.92 | G300E | 0 | 0
409 | Story20 | C36 | 40 MPa RC Column (27.5 cm x 27.5 cm) | Column | 40MPa | Concrete Rectangular | 275 | 275 | 756.3 | 3200 | 0.24 | 592.05 | G300E | 4206933.33 | 33.01 | G300E | 0 | 0
410 | Story20 | C4 | 40 MPa RC Column (27.5 cm x 27.5 cm) | Column | 40MPa | Concrete Rectangular | 275 | 275 | 756.3 | 3175 | 0.24 | 587.42 | G300E | 2400300 | 18.83 | G300E | 0 | 0
411 | Story20 | C5 | 40 MPa RC Column (27.5 cm x 27.5 cm) | Column | 40MPa | Concrete Rectangular | 275 | 275 | 756.3 | 3175 | 0.24 | 587.42 | G300E | 2413000 | 18.93 | G300E | 0 | 0
412 | Story20 | C6 | 40 MPa RC Column (27.5 cm x 27.5 cm) | Column | 40MPa | Concrete Rectangular | 275 | 275 | 756.3 | 3200 | 0.24 | 592.05 | G300E | 4209066.67 | 33.03 | G300E | 0 | 0
413 | Story20 | C7 | 40 MPa RC Column (27.5 cm x 27.5 cm) | Column | 40MPa | Concrete Rectangular | 275 | 275 | 756.3 | 3175 | 0.24 | 587.42 | G300E | 4697941.67 | 36.86 | G300E | 0 | 0
414 | Story20 | C8 | 40 MPa RC Column (27.5 cm x 27.5 cm) | Column | 40MPa | Concrete Rectangular | 275 | 275 | 756.3 | 3175 | 0.24 | 587.42 | G300E | 2400300 | 18.83 | G300E | 0 | 0
415 | Story20 | C9 | 40 MPa RC Column (27.5 cm x 27.5 cm) | Column | 40MPa | Concrete Rectangular | 275 | 275 | 756.3 | 3175 | 0.24 | 587.42 | G300E | 3907366.67 | 30.66 | G300E | 0 | 0
416 | Story21 | C1 | 40 MPa RC Column (27.5 cm x 27.5 cm) | Column | 40MPa | Concrete Rectangular | 275 | 275 | 756.3 | 3200 | 0.24 | 592.05 | G300E | 10378666.67 | 81.43 | G300E | 93866.67 | 0.74
417 | Story21 | C10 | 40 MPa RC Column (27.5 cm x 27.5 cm) | Column | 40MPa | Concrete Rectangular | 275 | 275 | 756.3 | 3175 | 0.24 | 587.42 | G300E | 8802158.33 | 69.07 | G300E | 93133.33 | 0.73
418 | Story21 | C11 | 40 MPa RC Column (27.5 cm x 27.5 cm) | Column | 40MPa | Concrete Rectangular | 275 | 275 | 756.3 | 3175 | 0.24 | 587.42 | G300E | 2400300 | 18.83 | G300E | 0 | 0
419 | Story21 | C12 | 40 MPa RC Column (27.5 cm x 27.5 cm) | Column | 40MPa | Concrete Rectangular | 275 | 275 | 756.3 | 3175 | 0.24 | 587.42 | G300E | 11661775 | 91.5 | G300E | 93133.33 | 0.73
420 | Story21 | C13 | 40 MPa RC Column (27.5 cm x 27.5 cm) | Column | 40MPa | Concrete Rectangular | 275 | 275 | 756.3 | 3175 | 0.24 | 587.42 | G300E | 12025841.67 | 94.36 | G300E | 93133.33 | 0.73
421 | Story21 | C14 | 40 MPa RC Column (27.5 cm x 27.5 cm) | Column | 40MPa | Concrete Rectangular | 275 | 275 | 756.3 | 3175 | 0.24 | 587.42 | G300E | 3473450 | 27.25 | G300E | 0 | 0
422 | Story21 | C17 | 40 MPa RC Column (27.5 cm x 27.5 cm) | Column | 40MPa | Concrete Rectangular | 275 | 275 | 756.3 | 3175 | 0.24 | 587.42 | G300E | 3471333.33 | 27.24 | G300E | 0 | 0
423 | Story21 | C18 | 40 MPa RC Column (27.5 cm x 27.5 cm) | Column | 40MPa | Concrete Rectangular | 275 | 275 | 756.3 | 3175 | 0.24 | 587.42 | G300E | 12029016.67 | 94.38 | G300E | 93133.33 | 0.73
424 | Story21 | C19 | 40 MPa RC Column (27.5 cm x 27.5 cm) | Column | 40MPa | Concrete Rectangular | 275 | 275 | 756.3 | 3175 | 0.24 | 587.42 | G300E | 12024783.33 | 94.35 | G300E | 93133.33 | 0.73
425 | Story21 | C2 | 40 MPa RC Column (27.5 cm x 27.5 cm) | Column | 40MPa | Concrete Rectangular | 275 | 275 | 756.3 | 3175 | 0.24 | 587.42 | G300E | 6765925 | 53.09 | G300E | 0 | 0
426 | Story21 | C20 | 40 MPa RC Column (27.5 cm x 27.5 cm) | Column | 40MPa | Concrete Rectangular | 275 | 275 | 756.3 | 3175 | 0.24 | 587.42 | G300E | 3471333.33 | 27.24 | G300E | 0 | 0
427 | Story21 | C23 | 40 MPa RC Column (27.5 cm x 27.5 cm) | Column | 40MPa | Concrete Rectangular | 275 | 275 | 756.3 | 3175 | 0.24 | 587.42 | G300E | 3468158.33 | 27.21 | G300E | 0 | 0
428 | Story21 | C24 | 40 MPa RC Column (27.5 cm x 27.5 cm) | Column | 40MPa | Concrete Rectangular | 275 | 275 | 756.3 | 3175 | 0.24 | 587.42 | G300E | 12030075 | 94.39 | G300E | 93133.33 | 0.73
429 | Story21 | C25 | 40 MPa RC Column (27.5 cm x 27.5 cm) | Column | 40MPa | Concrete Rectangular | 275 | 275 | 756.3 | 3175 | 0.24 | 587.42 | G300E | 11656483.33 | 91.46 | G300E | 93133.33 | 0.73
430 | Story21 | C26 | 40 MPa RC Column (27.5 cm x 27.5 cm) | Column | 40MPa | Concrete Rectangular | 275 | 275 | 756.3 | 3175 | 0.24 | 587.42 | G300E | 2400300 | 18.83 | G300E | 0 | 0
431 | Story21 | C27 | 40 MPa RC Column (27.5 cm x 27.5 cm) | Column | 40MPa | Concrete Rectangular | 275 | 275 | 756.3 | 3175 | 0.24 | 587.42 | G300E | 8773583.33 | 68.84 | G300E | 93133.33 | 0.73
432 | Story21 | C28 | 40 MPa RC Column (27.5 cm x 27.5 cm) | Column | 40MPa | Concrete Rectangular | 275 | 275 | 756.3 | 3175 | 0.24 | 587.42 | G300E | 8818033.33 | 69.19 | G300E | 93133.33 | 0.73
433 | Story21 | C29 | 40 MPa RC Column (27.5 cm x 27.5 cm) | Column | 40MPa | Concrete Rectangular | 275 | 275 | 756.3 | 3175 | 0.24 | 587.42 | G300E | 2400300 | 18.83 | G300E | 0 | 0
434 | Story21 | C3 | 40 MPa RC Column (27.5 cm x 27.5 cm) | Column | 40MPa | Concrete Rectangular | 275 | 275 | 756.3 | 3175 | 0.24 | 587.42 | G300E | 5122333.33 | 40.19 | G300E | 0 | 0
435 | Story21 | C30 | 40 MPa RC Column (27.5 cm x 27.5 cm) | Column | 40MPa | Concrete Rectangular | 275 | 275 | 756.3 | 3175 | 0.24 | 587.42 | G300E | 11659658.33 | 91.49 | G300E | 93133.33 | 0.73
436 | Story21 | C31 | 40 MPa RC Column (27.5 cm x 27.5 cm) | Column | 40MPa | Concrete Rectangular | 275 | 275 | 756.3 | 3200 | 0.24 | 592.05 | G300E | 10374400 | 81.4 | G300E | 93866.67 | 0.74
437 | Story21 | C32 | 40 MPa RC Column (27.5 cm x 27.5 cm) | Column | 40MPa | Concrete Rectangular | 275 | 275 | 756.3 | 3175 | 0.24 | 587.42 | G300E | 6769100 | 53.11 | G300E | 0 | 0
438 | Story21 | C33 | 40 MPa RC Column (27.5 cm x 27.5 cm) | Column | 40MPa | Concrete Rectangular | 275 | 275 | 756.3 | 3175 | 0.24 | 587.42 | G300E | 5106458.33 | 40.07 | G300E | 0 | 0
439 | Story21 | C34 | 40 MPa RC Column (27.5 cm x 27.5 cm) | Column | 40MPa | Concrete Rectangular | 275 | 275 | 756.3 | 3175 | 0.24 | 587.42 | G300E | 5120216.67 | 40.18 | G300E | 0 | 0
440 | Story21 | C35 | 40 MPa RC Column (27.5 cm x 27.5 cm) | Column | 40MPa | Concrete Rectangular | 275 | 275 | 756.3 | 3175 | 0.24 | 587.42 | G300E | 6770158.33 | 53.12 | G300E | 0 | 0
441 | Story21 | C36 | 40 MPa RC Column (27.5 cm x 27.5 cm) | Column | 40MPa | Concrete Rectangular | 275 | 275 | 756.3 | 3200 | 0.24 | 592.05 | G300E | 10376533.33 | 81.42 | G300E | 93866.67 | 0.74
442 | Story21 | C4 | 40 MPa RC Column (27.5 cm x 27.5 cm) | Column | 40MPa | Concrete Rectangular | 275 | 275 | 756.3 | 3175 | 0.24 | 587.42 | G300E | 5122333.33 | 40.19 | G300E | 0 | 0
443 | Story21 | C5 | 40 MPa RC Column (27.5 cm x 27.5 cm) | Column | 40MPa | Concrete Rectangular | 275 | 275 | 756.3 | 3175 | 0.24 | 587.42 | G300E | 6773333.33 | 53.15 | G300E | 0 | 0
444 | Story21 | C6 | 40 MPa RC Column (27.5 cm x 27.5 cm) | Column | 40MPa | Concrete Rectangular | 275 | 275 | 756.3 | 3200 | 0.24 | 592.05 | G300E | 10379733.33 | 81.44 | G300E | 93866.67 | 0.74
445 | Story21 | C7 | 40 MPa RC Column (27.5 cm x 27.5 cm) | Column | 40MPa | Concrete Rectangular | 275 | 275 | 756.3 | 3175 | 0.24 | 587.42 | G300E | 11659658.33 | 91.49 | G300E | 93133.33 | 0.73
446 | Story21 | C8 | 40 MPa RC Column (27.5 cm x 27.5 cm) | Column | 40MPa | Concrete Rectangular | 275 | 275 | 756.3 | 3175 | 0.24 | 587.42 | G300E | 2400300 | 18.83 | G300E | 0 | 0
447 | Story21 | C9 | 40 MPa RC Column (27.5 cm x 27.5 cm) | Column | 40MPa | Concrete Rectangular | 275 | 275 | 756.3 | 3175 | 0.24 | 587.42 | G300E | 8768291.67 | 68.8 | G300E | 93133.33 | 0.73
448 | Story3 | C1 | 40 MPa RC Column (50 cm x 50 cm) | Column | 40MPa | Concrete Rectangular | 500 | 500 | 2500 | 3250 | 0.81 | 1987.77 | G300E | 8125000 | 63.75 | G300E | 0 | 0
449 | Story3 | C10 | 40 MPa RC Column (50 cm x 50 cm) | Column | 40MPa | Concrete Rectangular | 500 | 500 | 2500 | 3200 | 0.8 | 1957.19 | G300E | 27351466.67 | 214.61 | G300E | 0 | 0
450 | Story3 | C11 | 40 MPa RC Column (50 cm x 50 cm) | Column | 40MPa | Concrete Rectangular | 500 | 500 | 2500 | 3200 | 0.8 | 1957.19 | G300E | 60744533.33 | 476.62 | G300E | 0 | 0
451 | Story3 | C12 | 40 MPa RC Column (50 cm x 50 cm) | Column | 40MPa | Concrete Rectangular | 500 | 500 | 2500 | 3200 | 0.8 | 1957.19 | G300E | 8000000 | 62.77 | G300E | 0 | 0
452 | Story3 | C13 | 40 MPa RC Column (50 cm x 50 cm) | Column | 40MPa | Concrete Rectangular | 500 | 500 | 2500 | 3200 | 0.8 | 1957.19 | G300E | 8000000 | 62.77 | G300E | 0 | 0
453 | Story3 | C14 | 40 MPa RC Column (50 cm x 50 cm) | Column | 40MPa | Concrete Rectangular | 500 | 500 | 2500 | 3200 | 0.8 | 1957.19 | G300E | 59088000 | 463.63 | G300E | 0 | 0
454 | Story3 | C17 | 40 MPa RC Column (50 cm x 50 cm) | Column | 40MPa | Concrete Rectangular | 500 | 500 | 2500 | 3200 | 0.8 | 1957.19 | G300E | 59092266.67 | 463.66 | G300E | 0 | 0
455 | Story3 | C18 | 40 MPa RC Column (50 cm x 50 cm) | Column | 40MPa | Concrete Rectangular | 500 | 500 | 2500 | 3200 | 0.8 | 1957.19 | G300E | 8000000 | 62.77 | G300E | 0 | 0
456 | Story3 | C19 | 40 MPa RC Column (50 cm x 50 cm) | Column | 40MPa | Concrete Rectangular | 500 | 500 | 2500 | 3200 | 0.8 | 1957.19 | G300E | 8000000 | 62.77 | G300E | 0 | 0
457 | Story3 | C2 | 40 MPa RC Column (50 cm x 50 cm) | Column | 40MPa | Concrete Rectangular | 500 | 500 | 2500 | 3200 | 0.8 | 1957.19 | G300E | 13463466.67 | 105.64 | G300E | 0 | 0
458 | Story3 | C20 | 40 MPa RC Column (50 cm x 50 cm) | Column | 40MPa | Concrete Rectangular | 500 | 500 | 2500 | 3200 | 0.8 | 1957.19 | G300E | 59090133.33 | 463.64 | G300E | 0 | 0
459 | Story3 | C23 | 40 MPa RC Column (50 cm x 50 cm) | Column | 40MPa | Concrete Rectangular | 500 | 500 | 2500 | 3200 | 0.8 | 1957.19 | G300E | 59101866.67 | 463.74 | G300E | 0 | 0
460 | Story3 | C24 | 40 MPa RC Column (50 cm x 50 cm) | Column | 40MPa | Concrete Rectangular | 500 | 500 | 2500 | 3200 | 0.8 | 1957.19 | G300E | 8000000 | 62.77 | G300E | 0 | 0
461 | Story3 | C25 | 40 MPa RC Column (50 cm x 50 cm) | Column | 40MPa | Concrete Rectangular | 500 | 500 | 2500 | 3200 | 0.8 | 1957.19 | G300E | 8000000 | 62.77 | G300E | 0 | 0
462 | Story3 | C26 | 40 MPa RC Column (50 cm x 50 cm) | Column | 40MPa | Concrete Rectangular | 500 | 500 | 2500 | 3200 | 0.8 | 1957.19 | G300E | 60754133.33 | 476.7 | G300E | 0 | 0
463 | Story3 | C27 | 40 MPa RC Column (50 cm x 50 cm) | Column | 40MPa | Concrete Rectangular | 500 | 500 | 2500 | 3200 | 0.8 | 1957.19 | G300E | 27435733.33 | 215.27 | G300E | 0 | 0
464 | Story3 | C28 | 40 MPa RC Column (50 cm x 50 cm) | Column | 40MPa | Concrete Rectangular | 500 | 500 | 2500 | 3200 | 0.8 | 1957.19 | G300E | 27436800 | 215.28 | G300E | 0 | 0
465 | Story3 | C29 | 40 MPa RC Column (50 cm x 50 cm) | Column | 40MPa | Concrete Rectangular | 500 | 500 | 2500 | 3200 | 0.8 | 1957.19 | G300E | 60756266.67 | 476.72 | G300E | 0 | 0
466 | Story3 | C3 | 40 MPa RC Column (50 cm x 50 cm) | Column | 40MPa | Concrete Rectangular | 500 | 500 | 2500 | 3200 | 0.8 | 1957.19 | G300E | 9763200 | 76.61 | G300E | 0 | 0
467 | Story3 | C30 | 40 MPa RC Column (50 cm x 50 cm) | Column | 40MPa | Concrete Rectangular | 500 | 500 | 2500 | 3200 | 0.8 | 1957.19 | G300E | 8000000 | 62.77 | G300E | 0 | 0
468 | Story3 | C31 | 40 MPa RC Column (50 cm x 50 cm) | Column | 40MPa | Concrete Rectangular | 500 | 500 | 2500 | 3250 | 0.81 | 1987.77 | G300E | 8125000 | 63.75 | G300E | 0 | 0
469 | Story3 | C32 | 40 MPa RC Column (50 cm x 50 cm) | Column | 40MPa | Concrete Rectangular | 500 | 500 | 2500 | 3200 | 0.8 | 1957.19 | G300E | 13385600 | 105.03 | G300E | 0 | 0
470 | Story3 | C33 | 40 MPa RC Column (50 cm x 50 cm) | Column | 40MPa | Concrete Rectangular | 500 | 500 | 2500 | 3200 | 0.8 | 1957.19 | G300E | 9942400 | 78.01 | G300E | 0 | 0
471 | Story3 | C34 | 40 MPa RC Column (50 cm x 50 cm) | Column | 40MPa | Concrete Rectangular | 500 | 500 | 2500 | 3200 | 0.8 | 1957.19 | G300E | 9941333.33 | 78 | G300E | 0 | 0
472 | Story3 | C35 | 40 MPa RC Column (50 cm x 50 cm) | Column | 40MPa | Concrete Rectangular | 500 | 500 | 2500 | 3200 | 0.8 | 1957.19 | G300E | 13385600 | 105.03 | G300E | 0 | 0
473 | Story3 | C36 | 40 MPa RC Column (50 cm x 50 cm) | Column | 40MPa | Concrete Rectangular | 500 | 500 | 2500 | 3250 | 0.81 | 1987.77 | G300E | 8125000 | 63.75 | G300E | 0 | 0
474 | Story3 | C4 | 40 MPa RC Column (50 cm x 50 cm) | Column | 40MPa | Concrete Rectangular | 500 | 500 | 2500 | 3200 | 0.8 | 1957.19 | G300E | 9890133.33 | 77.6 | G300E | 0 | 0
475 | Story3 | C5 | 40 MPa RC Column (50 cm x 50 cm) | Column | 40MPa | Concrete Rectangular | 500 | 500 | 2500 | 3200 | 0.8 | 1957.19 | G300E | 13390933.33 | 105.07 | G300E | 0 | 0
476 | Story3 | C6 | 40 MPa RC Column (50 cm x 50 cm) | Column | 40MPa | Concrete Rectangular | 500 | 500 | 2500 | 3250 | 0.81 | 1987.77 | G300E | 8125000 | 63.75 | G300E | 0 | 0
477 | Story3 | C7 | 40 MPa RC Column (50 cm x 50 cm) | Column | 40MPa | Concrete Rectangular | 500 | 500 | 2500 | 3200 | 0.8 | 1957.19 | G300E | 8000000 | 62.77 | G300E | 0 | 0
478 | Story3 | C8 | 40 MPa RC Column (50 cm x 50 cm) | Column | 40MPa | Concrete Rectangular | 500 | 500 | 2500 | 3200 | 0.8 | 1957.19 | G300E | 60779733.33 | 476.9 | G300E | 0 | 0
479 | Story3 | C9 | 40 MPa RC Column (50 cm x 50 cm) | Column | 40MPa | Concrete Rectangular | 500 | 500 | 2500 | 3200 | 0.8 | 1957.19 | G300E | 27650133.33 | 216.95 | G300E | 0 | 0
480 | Story4 | C1 | 40 MPa RC Column (50 cm x 50 cm) | Column | 40MPa | Concrete Rectangular | 500 | 500 | 2500 | 3250 | 0.81 | 1987.77 | G300E | 8125000 | 63.75 | G300E | 0 | 0
481 | Story4 | C10 | 40 MPa RC Column (50 cm x 50 cm) | Column | 40MPa | Concrete Rectangular | 500 | 500 | 2500 | 3200 | 0.8 | 1957.19 | G300E | 18615466.67 | 146.06 | G300E | 0 | 0
482 | Story4 | C11 | 40 MPa RC Column (50 cm x 50 cm) | Column | 40MPa | Concrete Rectangular | 500 | 500 | 2500 | 3200 | 0.8 | 1957.19 | G300E | 51025066.67 | 400.36 | G300E | 0 | 0
483 | Story4 | C12 | 40 MPa RC Column (50 cm x 50 cm) | Column | 40MPa | Concrete Rectangular | 500 | 500 | 2500 | 3200 | 0.8 | 1957.19 | G300E | 8000000 | 62.77 | G300E | 0 | 0
484 | Story4 | C13 | 40 MPa RC Column (50 cm x 50 cm) | Column | 40MPa | Concrete Rectangular | 500 | 500 | 2500 | 3200 | 0.8 | 1957.19 | G300E | 8000000 | 62.77 | G300E | 0 | 0
485 | Story4 | C14 | 40 MPa RC Column (50 cm x 50 cm) | Column | 40MPa | Concrete Rectangular | 500 | 500 | 2500 | 3200 | 0.8 | 1957.19 | G300E | 49482666.67 | 388.26 | G300E | 0 | 0
486 | Story4 | C17 | 40 MPa RC Column (50 cm x 50 cm) | Column | 40MPa | Concrete Rectangular | 500 | 500 | 2500 | 3200 | 0.8 | 1957.19 | G300E | 49488000 | 388.3 | G300E | 0 | 0
487 | Story4 | C18 | 40 MPa RC Column (50 cm x 50 cm) | Column | 40MPa | Concrete Rectangular | 500 | 500 | 2500 | 3200 | 0.8 | 1957.19 | G300E | 8000000 | 62.77 | G300E | 0 | 0
488 | Story4 | C19 | 40 MPa RC Column (50 cm x 50 cm) | Column | 40MPa | Concrete Rectangular | 500 | 500 | 2500 | 3200 | 0.8 | 1957.19 | G300E | 8000000 | 62.77 | G300E | 0 | 0
489 | Story4 | C2 | 40 MPa RC Column (50 cm x 50 cm) | Column | 40MPa | Concrete Rectangular | 500 | 500 | 2500 | 3200 | 0.8 | 1957.19 | G300E | 8000000 | 62.77 | G300E | 0 | 0
490 | Story4 | C20 | 40 MPa RC Column (50 cm x 50 cm) | Column | 40MPa | Concrete Rectangular | 500 | 500 | 2500 | 3200 | 0.8 | 1957.19 | G300E | 49484800 | 388.28 | G300E | 0 | 0
491 | Story4 | C23 | 40 MPa RC Column (50 cm x 50 cm) | Column | 40MPa | Concrete Rectangular | 500 | 500 | 2500 | 3200 | 0.8 | 1957.19 | G300E | 49497600 | 388.38 | G300E | 0 | 0
492 | Story4 | C24 | 40 MPa RC Column (50 cm x 50 cm) | Column | 40MPa | Concrete Rectangular | 500 | 500 | 2500 | 3200 | 0.8 | 1957.19 | G300E | 8000000 | 62.77 | G300E | 0 | 0
493 | Story4 | C25 | 40 MPa RC Column (50 cm x 50 cm) | Column | 40MPa | Concrete Rectangular | 500 | 500 | 2500 | 3200 | 0.8 | 1957.19 | G300E | 8000000 | 62.77 | G300E | 0 | 0
494 | Story4 | C26 | 40 MPa RC Column (50 cm x 50 cm) | Column | 40MPa | Concrete Rectangular | 500 | 500 | 2500 | 3200 | 0.8 | 1957.19 | G300E | 51034666.67 | 400.44 | G300E | 0 | 0
495 | Story4 | C27 | 40 MPa RC Column (50 cm x 50 cm) | Column | 40MPa | Concrete Rectangular | 500 | 500 | 2500 | 3200 | 0.8 | 1957.19 | G300E | 18689066.67 | 146.64 | G300E | 0 | 0
496 | Story4 | C28 | 40 MPa RC Column (50 cm x 50 cm) | Column | 40MPa | Concrete Rectangular | 500 | 500 | 2500 | 3200 | 0.8 | 1957.19 | G300E | 18690133.33 | 146.65 | G300E | 0 | 0
497 | Story4 | C29 | 40 MPa RC Column (50 cm x 50 cm) | Column | 40MPa | Concrete Rectangular | 500 | 500 | 2500 | 3200 | 0.8 | 1957.19 | G300E | 51037866.67 | 400.46 | G300E | 0 | 0
498 | Story4 | C3 | 40 MPa RC Column (50 cm x 50 cm) | Column | 40MPa | Concrete Rectangular | 500 | 500 | 2500 | 3200 | 0.8 | 1957.19 | G300E | 8000000 | 62.77 | G300E | 0 | 0
499 | Story4 | C30 | 40 MPa RC Column (50 cm x 50 cm) | Column | 40MPa | Concrete Rectangular | 500 | 500 | 2500 | 3200 | 0.8 | 1957.19 | G300E | 8000000 | 62.77 | G300E | 0 | 0
500 | Story4 | C31 | 40 MPa RC Column (50 cm x 50 cm) | Column | 40MPa | Concrete Rectangular | 500 | 500 | 2500 | 3250 | 0.81 | 1987.77 | G300E | 8125000 | 63.75 | G300E | 0 | 0
501 | Story4 | C32 | 40 MPa RC Column (50 cm x 50 cm) | Column | 40MPa | Concrete Rectangular | 500 | 500 | 2500 | 3200 | 0.8 | 1957.19 | G300E | 8000000 | 62.77 | G300E | 0 | 0
502 | Story4 | C33 | 40 MPa RC Column (50 cm x 50 cm) | Column | 40MPa | Concrete Rectangular | 500 | 500 | 2500 | 3200 | 0.8 | 1957.19 | G300E | 8000000 | 62.77 | G300E | 0 | 0
503 | Story4 | C34 | 40 MPa RC Column (50 cm x 50 cm) | Column | 40MPa | Concrete Rectangular | 500 | 500 | 2500 | 3200 | 0.8 | 1957.19 | G300E | 8000000 | 62.77 | G300E | 0 | 0
504 | Story4 | C35 | 40 MPa RC Column (50 cm x 50 cm) | Column | 40MPa | Concrete Rectangular | 500 | 500 | 2500 | 3200 | 0.8 | 1957.19 | G300E | 8000000 | 62.77 | G300E | 0 | 0
505 | Story4 | C36 | 40 MPa RC Column (50 cm x 50 cm) | Column | 40MPa | Concrete Rectangular | 500 | 500 | 2500 | 3250 | 0.81 | 1987.77 | G300E | 8125000 | 63.75 | G300E | 0 | 0
506 | Story4 | C4 | 40 MPa RC Column (50 cm x 50 cm) | Column | 40MPa | Concrete Rectangular | 500 | 500 | 2500 | 3200 | 0.8 | 1957.19 | G300E | 8000000 | 62.77 | G300E | 0 | 0
507 | Story4 | C5 | 40 MPa RC Column (50 cm x 50 cm) | Column | 40MPa | Concrete Rectangular | 500 | 500 | 2500 | 3200 | 0.8 | 1957.19 | G300E | 8000000 | 62.77 | G300E | 0 | 0
508 | Story4 | C6 | 40 MPa RC Column (50 cm x 50 cm) | Column | 40MPa | Concrete Rectangular | 500 | 500 | 2500 | 3250 | 0.81 | 1987.77 | G300E | 8125000 | 63.75 | G300E | 0 | 0
509 | Story4 | C7 | 40 MPa RC Column (50 cm x 50 cm) | Column | 40MPa | Concrete Rectangular | 500 | 500 | 2500 | 3200 | 0.8 | 1957.19 | G300E | 8000000 | 62.77 | G300E | 0 | 0
510 | Story4 | C8 | 40 MPa RC Column (50 cm x 50 cm) | Column | 40MPa | Concrete Rectangular | 500 | 500 | 2500 | 3200 | 0.8 | 1957.19 | G300E | 51064533.33 | 400.67 | G300E | 0 | 0
511 | Story4 | C9 | 40 MPa RC Column (50 cm x 50 cm) | Column | 40MPa | Concrete Rectangular | 500 | 500 | 2500 | 3200 | 0.8 | 1957.19 | G300E | 18876800 | 148.11 | G300E | 0 | 0
512 | Story5 | C1 | 40 MPa RC Column (47.5 cm x 47.5 cm) | Column | 40MPa | Concrete Rectangular | 475 | 475 | 2256.3 | 3225 | 0.73 | 1780.16 | G300E | 7275600 | 57.09 | G300E | 0 | 0
513 | Story5 | C10 | 40 MPa RC Column (47.5 cm x 47.5 cm) | Column | 40MPa | Concrete Rectangular | 475 | 475 | 2256.3 | 3200 | 0.72 | 1766.36 | G300E | 20203733.33 | 158.53 | G300E | 0 | 0
514 | Story5 | C11 | 40 MPa RC Column (47.5 cm x 47.5 cm) | Column | 40MPa | Concrete Rectangular | 475 | 475 | 2256.3 | 3200 | 0.72 | 1766.36 | G300E | 51728000 | 405.88 | G300E | 0 | 0
515 | Story5 | C12 | 40 MPa RC Column (47.5 cm x 47.5 cm) | Column | 40MPa | Concrete Rectangular | 475 | 475 | 2256.3 | 3200 | 0.72 | 1766.36 | G300E | 7219200 | 56.64 | G300E | 0 | 0
516 | Story5 | C13 | 40 MPa RC Column (47.5 cm x 47.5 cm) | Column | 40MPa | Concrete Rectangular | 475 | 475 | 2256.3 | 3200 | 0.72 | 1766.36 | G300E | 7219200 | 56.64 | G300E | 0 | 0
517 | Story5 | C14 | 40 MPa RC Column (47.5 cm x 47.5 cm) | Column | 40MPa | Concrete Rectangular | 475 | 475 | 2256.3 | 3200 | 0.72 | 1766.36 | G300E | 50550400 | 396.64 | G300E | 0 | 0
518 | Story5 | C17 | 40 MPa RC Column (47.5 cm x 47.5 cm) | Column | 40MPa | Concrete Rectangular | 475 | 475 | 2256.3 | 3200 | 0.72 | 1766.36 | G300E | 50555733.33 | 396.68 | G300E | 0 | 0
519 | Story5 | C18 | 40 MPa RC Column (47.5 cm x 47.5 cm) | Column | 40MPa | Concrete Rectangular | 475 | 475 | 2256.3 | 3200 | 0.72 | 1766.36 | G300E | 7219200 | 56.64 | G300E | 0 | 0
520 | Story5 | C19 | 40 MPa RC Column (47.5 cm x 47.5 cm) | Column | 40MPa | Concrete Rectangular | 475 | 475 | 2256.3 | 3200 | 0.72 | 1766.36 | G300E | 7219200 | 56.64 | G300E | 0 | 0
521 | Story5 | C2 | 40 MPa RC Column (47.5 cm x 47.5 cm) | Column | 40MPa | Concrete Rectangular | 475 | 475 | 2256.3 | 3200 | 0.72 | 1766.36 | G300E | 14585600 | 114.44 | G300E | 0 | 0
522 | Story5 | C20 | 40 MPa RC Column (47.5 cm x 47.5 cm) | Column | 40MPa | Concrete Rectangular | 475 | 475 | 2256.3 | 3200 | 0.72 | 1766.36 | G300E | 50552533.33 | 396.65 | G300E | 0 | 0
523 | Story5 | C23 | 40 MPa RC Column (47.5 cm x 47.5 cm) | Column | 40MPa | Concrete Rectangular | 475 | 475 | 2256.3 | 3200 | 0.72 | 1766.36 | G300E | 50563200 | 396.74 | G300E | 0 | 0
524 | Story5 | C24 | 40 MPa RC Column (47.5 cm x 47.5 cm) | Column | 40MPa | Concrete Rectangular | 475 | 475 | 2256.3 | 3200 | 0.72 | 1766.36 | G300E | 7219200 | 56.64 | G300E | 0 | 0
525 | Story5 | C25 | 40 MPa RC Column (47.5 cm x 47.5 cm) | Column | 40MPa | Concrete Rectangular | 475 | 475 | 2256.3 | 3200 | 0.72 | 1766.36 | G300E | 7219200 | 56.64 | G300E | 0 | 0
526 | Story5 | C26 | 40 MPa RC Column (47.5 cm x 47.5 cm) | Column | 40MPa | Concrete Rectangular | 475 | 475 | 2256.3 | 3200 | 0.72 | 1766.36 | G300E | 51738666.67 | 405.96 | G300E | 0 | 0
527 | Story5 | C27 | 40 MPa RC Column (47.5 cm x 47.5 cm) | Column | 40MPa | Concrete Rectangular | 475 | 475 | 2256.3 | 3200 | 0.72 | 1766.36 | G300E | 20265600 | 159.01 | G300E | 0 | 0
528 | Story5 | C28 | 40 MPa RC Column (47.5 cm x 47.5 cm) | Column | 40MPa | Concrete Rectangular | 475 | 475 | 2256.3 | 3200 | 0.72 | 1766.36 | G300E | 20266666.67 | 159.02 | G300E | 0 | 0
529 | Story5 | C29 | 40 MPa RC Column (47.5 cm x 47.5 cm) | Column | 40MPa | Concrete Rectangular | 475 | 475 | 2256.3 | 3200 | 0.72 | 1766.36 | G300E | 51740800 | 405.98 | G300E | 0 | 0
530 | Story5 | C3 | 40 MPa RC Column (47.5 cm x 47.5 cm) | Column | 40MPa | Concrete Rectangular | 475 | 475 | 2256.3 | 3200 | 0.72 | 1766.36 | G300E | 8203733.33 | 64.37 | G300E | 0 | 0
531 | Story5 | C30 | 40 MPa RC Column (47.5 cm x 47.5 cm) | Column | 40MPa | Concrete Rectangular | 475 | 475 | 2256.3 | 3200 | 0.72 | 1766.36 | G300E | 7219200 | 56.64 | G300E | 0 | 0
532 | Story5 | C31 | 40 MPa RC Column (47.5 cm x 47.5 cm) | Column | 40MPa | Concrete Rectangular | 475 | 475 | 2256.3 | 3225 | 0.73 | 1780.16 | G300E | 7275600 | 57.09 | G300E | 0 | 0
533 | Story5 | C32 | 40 MPa RC Column (47.5 cm x 47.5 cm) | Column | 40MPa | Concrete Rectangular | 475 | 475 | 2256.3 | 3200 | 0.72 | 1766.36 | G300E | 11624533.33 | 91.21 | G300E | 0 | 0
534 | Story5 | C33 | 40 MPa RC Column (47.5 cm x 47.5 cm) | Column | 40MPa | Concrete Rectangular | 475 | 475 | 2256.3 | 3200 | 0.72 | 1766.36 | G300E | 8360533.33 | 65.6 | G300E | 0 | 0
535 | Story5 | C34 | 40 MPa RC Column (47.5 cm x 47.5 cm) | Column | 40MPa | Concrete Rectangular | 475 | 475 | 2256.3 | 3200 | 0.72 | 1766.36 | G300E | 8359466.67 | 65.59 | G300E | 0 | 0
536 | Story5 | C35 | 40 MPa RC Column (47.5 cm x 47.5 cm) | Column | 40MPa | Concrete Rectangular | 475 | 475 | 2256.3 | 3200 | 0.72 | 1766.36 | G300E | 11624533.33 | 91.21 | G300E | 0 | 0
537 | Story5 | C36 | 40 MPa RC Column (47.5 cm x 47.5 cm) | Column | 40MPa | Concrete Rectangular | 475 | 475 | 2256.3 | 3225 | 0.73 | 1780.16 | G300E | 7275600 | 57.09 | G300E | 0 | 0
538 | Story5 | C4 | 40 MPa RC Column (47.5 cm x 47.5 cm) | Column | 40MPa | Concrete Rectangular | 475 | 475 | 2256.3 | 3200 | 0.72 | 1766.36 | G300E | 8309333.33 | 65.2 | G300E | 0 | 0
539 | Story5 | C5 | 40 MPa RC Column (47.5 cm x 47.5 cm) | Column | 40MPa | Concrete Rectangular | 475 | 475 | 2256.3 | 3200 | 0.72 | 1766.36 | G300E | 11628800 | 91.24 | G300E | 0 | 0
540 | Story5 | C6 | 40 MPa RC Column (47.5 cm x 47.5 cm) | Column | 40MPa | Concrete Rectangular | 475 | 475 | 2256.3 | 3225 | 0.73 | 1780.16 | G300E | 7275600 | 57.09 | G300E | 0 | 0
541 | Story5 | C7 | 40 MPa RC Column (47.5 cm x 47.5 cm) | Column | 40MPa | Concrete Rectangular | 475 | 475 | 2256.3 | 3200 | 0.72 | 1766.36 | G300E | 7219200 | 56.64 | G300E | 0 | 0
542 | Story5 | C8 | 40 MPa RC Column (47.5 cm x 47.5 cm) | Column | 40MPa | Concrete Rectangular | 475 | 475 | 2256.3 | 3200 | 0.72 | 1766.36 | G300E | 51766400 | 406.18 | G300E | 0 | 0
543 | Story5 | C9 | 40 MPa RC Column (47.5 cm x 47.5 cm) | Column | 40MPa | Concrete Rectangular | 475 | 475 | 2256.3 | 3200 | 0.72 | 1766.36 | G300E | 20423466.67 | 160.25 | G300E | 0 | 0
544 | Story6 | C1 | 40 MPa RC Column (47.5 cm x 47.5 cm) | Column | 40MPa | Concrete Rectangular | 475 | 475 | 2256.3 | 3225 | 0.73 | 1780.16 | G300E | 7275600 | 57.09 | G300E | 0 | 0
545 | Story6 | C10 | 40 MPa RC Column (47.5 cm x 47.5 cm) | Column | 40MPa | Concrete Rectangular | 475 | 475 | 2256.3 | 3200 | 0.72 | 1766.36 | G300E | 11996800 | 94.13 | G300E | 0 | 0
546 | Story6 | C11 | 40 MPa RC Column (47.5 cm x 47.5 cm) | Column | 40MPa | Concrete Rectangular | 475 | 475 | 2256.3 | 3200 | 0.72 | 1766.36 | G300E | 42197333.33 | 331.1 | G300E | 0 | 0
547 | Story6 | C12 | 40 MPa RC Column (47.5 cm x 47.5 cm) | Column | 40MPa | Concrete Rectangular | 475 | 475 | 2256.3 | 3200 | 0.72 | 1766.36 | G300E | 7219200 | 56.64 | G300E | 0 | 0
548 | Story6 | C13 | 40 MPa RC Column (47.5 cm x 47.5 cm) | Column | 40MPa | Concrete Rectangular | 475 | 475 | 2256.3 | 3200 | 0.72 | 1766.36 | G300E | 7219200 | 56.64 | G300E | 0 | 0
549 | Story6 | C14 | 40 MPa RC Column (47.5 cm x 47.5 cm) | Column | 40MPa | Concrete Rectangular | 475 | 475 | 2256.3 | 3200 | 0.72 | 1766.36 | G300E | 41223466.67 | 323.45 | G300E | 0 | 0
550 | Story6 | C17 | 40 MPa RC Column (47.5 cm x 47.5 cm) | Column | 40MPa | Concrete Rectangular | 475 | 475 | 2256.3 | 3200 | 0.72 | 1766.36 | G300E | 41226666.67 | 323.48 | G300E | 0 | 0
551 | Story6 | C18 | 40 MPa RC Column (47.5 cm x 47.5 cm) | Column | 40MPa | Concrete Rectangular | 475 | 475 | 2256.3 | 3200 | 0.72 | 1766.36 | G300E | 7219200 | 56.64 | G300E | 0 | 0
552 | Story6 | C19 | 40 MPa RC Column (47.5 cm x 47.5 cm) | Column | 40MPa | Concrete Rectangular | 475 | 475 | 2256.3 | 3200 | 0.72 | 1766.36 | G300E | 7219200 | 56.64 | G300E | 0 | 0
553 | Story6 | C2 | 40 MPa RC Column (47.5 cm x 47.5 cm) | Column | 40MPa | Concrete Rectangular | 475 | 475 | 2256.3 | 3200 | 0.72 | 1766.36 | G300E | 7219200 | 56.64 | G300E | 0 | 0
554 | Story6 | C20 | 40 MPa RC Column (47.5 cm x 47.5 cm) | Column | 40MPa | Concrete Rectangular | 475 | 475 | 2256.3 | 3200 | 0.72 | 1766.36 | G300E | 41224533.33 | 323.46 | G300E | 0 | 0
555 | Story6 | C23 | 40 MPa RC Column (47.5 cm x 47.5 cm) | Column | 40MPa | Concrete Rectangular | 475 | 475 | 2256.3 | 3200 | 0.72 | 1766.36 | G300E | 41234133.33 | 323.54 | G300E | 0 | 0
556 | Story6 | C24 | 40 MPa RC Column (47.5 cm x 47.5 cm) | Column | 40MPa | Concrete Rectangular | 475 | 475 | 2256.3 | 3200 | 0.72 | 1766.36 | G300E | 7219200 | 56.64 | G300E | 0 | 0
557 | Story6 | C25 | 40 MPa RC Column (47.5 cm x 47.5 cm) | Column | 40MPa | Concrete Rectangular | 475 | 475 | 2256.3 | 3200 | 0.72 | 1766.36 | G300E | 7219200 | 56.64 | G300E | 0 | 0
558 | Story6 | C26 | 40 MPa RC Column (47.5 cm x 47.5 cm) | Column | 40MPa | Concrete Rectangular | 475 | 475 | 2256.3 | 3200 | 0.72 | 1766.36 | G300E | 42206933.33 | 331.17 | G300E | 0 | 0
559 | Story6 | C27 | 40 MPa RC Column (47.5 cm x 47.5 cm) | Column | 40MPa | Concrete Rectangular | 475 | 475 | 2256.3 | 3200 | 0.72 | 1766.36 | G300E | 12050133.33 | 94.55 | G300E | 0 | 0
560 | Story6 | C28 | 40 MPa RC Column (47.5 cm x 47.5 cm) | Column | 40MPa | Concrete Rectangular | 475 | 475 | 2256.3 | 3200 | 0.72 | 1766.36 | G300E | 12051200 | 94.56 | G300E | 0 | 0
561 | Story6 | C29 | 40 MPa RC Column (47.5 cm x 47.5 cm) | Column | 40MPa | Concrete Rectangular | 475 | 475 | 2256.3 | 3200 | 0.72 | 1766.36 | G300E | 42208000 | 331.18 | G300E | 0 | 0
562 | Story6 | C3 | 40 MPa RC Column (47.5 cm x 47.5 cm) | Column | 40MPa | Concrete Rectangular | 475 | 475 | 2256.3 | 3200 | 0.72 | 1766.36 | G300E | 7219200 | 56.64 | G300E | 0 | 0
563 | Story6 | C30 | 40 MPa RC Column (47.5 cm x 47.5 cm) | Column | 40MPa | Concrete Rectangular | 475 | 475 | 2256.3 | 3200 | 0.72 | 1766.36 | G300E | 7219200 | 56.64 | G300E | 0 | 0
564 | Story6 | C31 | 40 MPa RC Column (47.5 cm x 47.5 cm) | Column | 40MPa | Concrete Rectangular | 475 | 475 | 2256.3 | 3225 | 0.73 | 1780.16 | G300E | 7275600 | 57.09 | G300E | 0 | 0
565 | Story6 | C32 | 40 MPa RC Column (47.5 cm x 47.5 cm) | Column | 40MPa | Concrete Rectangular | 475 | 475 | 2256.3 | 3200 | 0.72 | 1766.36 | G300E | 7219200 | 56.64 | G300E | 0 | 0
566 | Story6 | C33 | 40 MPa RC Column (47.5 cm x 47.5 cm) | Column | 40MPa | Concrete Rectangular | 475 | 475 | 2256.3 | 3200 | 0.72 | 1766.36 | G300E | 7219200 | 56.64 | G300E | 0 | 0
567 | Story6 | C34 | 40 MPa RC Column (47.5 cm x 47.5 cm) | Column | 40MPa | Concrete Rectangular | 475 | 475 | 2256.3 | 3200 | 0.72 | 1766.36 | G300E | 7219200 | 56.64 | G300E | 0 | 0
568 | Story6 | C35 | 40 MPa RC Column (47.5 cm x 47.5 cm) | Column | 40MPa | Concrete Rectangular | 475 | 475 | 2256.3 | 3200 | 0.72 | 1766.36 | G300E | 7219200 | 56.64 | G300E | 0 | 0
569 | Story6 | C36 | 40 MPa RC Column (47.5 cm x 47.5 cm) | Column | 40MPa | Concrete Rectangular | 475 | 475 | 2256.3 | 3225 | 0.73 | 1780.16 | G300E | 7275600 | 57.09 | G300E | 0 | 0
570 | Story6 | C4 | 40 MPa RC Column (47.5 cm x 47.5 cm) | Column | 40MPa | Concrete Rectangular | 475 | 475 | 2256.3 | 3200 | 0.72 | 1766.36 | G300E | 7219200 | 56.64 | G300E | 0 | 0
571 | Story6 | C5 | 40 MPa RC Column (47.5 cm x 47.5 cm) | Column | 40MPa | Concrete Rectangular | 475 | 475 | 2256.3 | 3200 | 0.72 | 1766.36 | G300E | 7219200 | 56.64 | G300E | 0 | 0
572 | Story6 | C6 | 40 MPa RC Column (47.5 cm x 47.5 cm) | Column | 40MPa | Concrete Rectangular | 475 | 475 | 2256.3 | 3225 | 0.73 | 1780.16 | G300E | 7275600 | 57.09 | G300E | 0 | 0
573 | Story6 | C7 | 40 MPa RC Column (47.5 cm x 47.5 cm) | Column | 40MPa | Concrete Rectangular | 475 | 475 | 2256.3 | 3200 | 0.72 | 1766.36 | G300E | 7219200 | 56.64 | G300E | 0 | 0
574 | Story6 | C8 | 40 MPa RC Column (47.5 cm x 47.5 cm) | Column | 40MPa | Concrete Rectangular | 475 | 475 | 2256.3 | 3200 | 0.72 | 1766.36 | G300E | 42234666.67 | 331.39 | G300E | 0 | 0
575 | Story6 | C9 | 40 MPa RC Column (47.5 cm x 47.5 cm) | Column | 40MPa | Concrete Rectangular | 475 | 475 | 2256.3 | 3200 | 0.72 | 1766.36 | G300E | 12187733.33 | 95.63 | G300E | 0 | 0
576 | Story7 | C1 | 40 MPa RC Column (45 cm x 45 cm) | Column | 40MPa | Concrete Rectangular | 450 | 450 | 2025 | 3225 | 0.65 | 1597.71 | G300E | 6530625 | 51.24 | G300E | 0 | 0
577 | Story7 | C10 | 40 MPa RC Column (45 cm x 45 cm) | Column | 40MPa | Concrete Rectangular | 450 | 450 | 2025 | 3200 | 0.65 | 1585.32 | G300E | 13674666.67 | 107.3 | G300E | 0 | 0
578 | Story7 | C11 | 40 MPa RC Column (45 cm x 45 cm) | Column | 40MPa | Concrete Rectangular | 450 | 450 | 2025 | 3200 | 0.65 | 1585.32 | G300E | 42758400 | 335.5 | G300E | 0 | 0
579 | Story7 | C12 | 40 MPa RC Column (45 cm x 45 cm) | Column | 40MPa | Concrete Rectangular | 450 | 450 | 2025 | 3200 | 0.65 | 1585.32 | G300E | 6480000 | 50.84 | G300E | 0 | 0
580 | Story7 | C13 | 40 MPa RC Column (45 cm x 45 cm) | Column | 40MPa | Concrete Rectangular | 450 | 450 | 2025 | 3200 | 0.65 | 1585.32 | G300E | 6480000 | 50.84 | G300E | 0 | 0
581 | Story7 | C14 | 40 MPa RC Column (45 cm x 45 cm) | Column | 40MPa | Concrete Rectangular | 450 | 450 | 2025 | 3200 | 0.65 | 1585.32 | G300E | 41789866.67 | 327.9 | G300E | 0 | 0
582 | Story7 | C17 | 40 MPa RC Column (45 cm x 45 cm) | Column | 40MPa | Concrete Rectangular | 450 | 450 | 2025 | 3200 | 0.65 | 1585.32 | G300E | 41794133.33 | 327.93 | G300E | 0 | 0
583 | Story7 | C18 | 40 MPa RC Column (45 cm x 45 cm) | Column | 40MPa | Concrete Rectangular | 450 | 450 | 2025 | 3200 | 0.65 | 1585.32 | G300E | 6480000 | 50.84 | G300E | 0 | 0
584 | Story7 | C19 | 40 MPa RC Column (45 cm x 45 cm) | Column | 40MPa | Concrete Rectangular | 450 | 450 | 2025 | 3200 | 0.65 | 1585.32 | G300E | 6480000 | 50.84 | G300E | 0 | 0
585 | Story7 | C2 | 40 MPa RC Column (45 cm x 45 cm) | Column | 40MPa | Concrete Rectangular | 450 | 450 | 2025 | 3200 | 0.65 | 1585.32 | G300E | 9204266.67 | 72.22 | G300E | 0 | 0
586 | Story7 | C20 | 40 MPa RC Column (45 cm x 45 cm) | Column | 40MPa | Concrete Rectangular | 450 | 450 | 2025 | 3200 | 0.65 | 1585.32 | G300E | 41790933.33 | 327.91 | G300E | 0 | 0
587 | Story7 | C23 | 40 MPa RC Column (45 cm x 45 cm) | Column | 40MPa | Concrete Rectangular | 450 | 450 | 2025 | 3200 | 0.65 | 1585.32 | G300E | 41801600 | 327.99 | G300E | 0 | 0
588 | Story7 | C24 | 40 MPa RC Column (45 cm x 45 cm) | Column | 40MPa | Concrete Rectangular | 450 | 450 | 2025 | 3200 | 0.65 | 1585.32 | G300E | 6480000 | 50.84 | G300E | 0 | 0
589 | Story7 | C25 | 40 MPa RC Column (45 cm x 45 cm) | Column | 40MPa | Concrete Rectangular | 450 | 450 | 2025 | 3200 | 0.65 | 1585.32 | G300E | 6480000 | 50.84 | G300E | 0 | 0
590 | Story7 | C26 | 40 MPa RC Column (45 cm x 45 cm) | Column | 40MPa | Concrete Rectangular | 450 | 450 | 2025 | 3200 | 0.65 | 1585.32 | G300E | 42768000 | 335.57 | G300E | 0 | 0
591 | Story7 | C27 | 40 MPa RC Column (45 cm x 45 cm) | Column | 40MPa | Concrete Rectangular | 450 | 450 | 2025 | 3200 | 0.65 | 1585.32 | G300E | 13726933.33 | 107.71 | G300E | 0 | 0
592 | Story7 | C28 | 40 MPa RC Column (45 cm x 45 cm) | Column | 40MPa | Concrete Rectangular | 450 | 450 | 2025 | 3200 | 0.65 | 1585.32 | G300E | 13728000 | 107.71 | G300E | 0 | 0
593 | Story7 | C29 | 40 MPa RC Column (45 cm x 45 cm) | Column | 40MPa | Concrete Rectangular | 450 | 450 | 2025 | 3200 | 0.65 | 1585.32 | G300E | 42771200 | 335.6 | G300E | 0 | 0
594 | Story7 | C3 | 40 MPa RC Column (45 cm x 45 cm) | Column | 40MPa | Concrete Rectangular | 450 | 450 | 2025 | 3200 | 0.65 | 1585.32 | G300E | 6480000 | 50.84 | G300E | 0 | 0
595 | Story7 | C30 | 40 MPa RC Column (45 cm x 45 cm) | Column | 40MPa | Concrete Rectangular | 450 | 450 | 2025 | 3200 | 0.65 | 1585.32 | G300E | 6480000 | 50.84 | G300E | 0 | 0
596 | Story7 | C31 | 40 MPa RC Column (45 cm x 45 cm) | Column | 40MPa | Concrete Rectangular | 450 | 450 | 2025 | 3225 | 0.65 | 1597.71 | G300E | 6530625 | 51.24 | G300E | 0 | 0
597 | Story7 | C32 | 40 MPa RC Column (45 cm x 45 cm) | Column | 40MPa | Concrete Rectangular | 450 | 450 | 2025 | 3200 | 0.65 | 1585.32 | G300E | 9134933.33 | 71.68 | G300E | 0 | 0
598 | Story7 | C33 | 40 MPa RC Column (45 cm x 45 cm) | Column | 40MPa | Concrete Rectangular | 450 | 450 | 2025 | 3200 | 0.65 | 1585.32 | G300E | 6480000 | 50.84 | G300E | 0 | 0
599 | Story7 | C34 | 40 MPa RC Column (45 cm x 45 cm) | Column | 40MPa | Concrete Rectangular | 450 | 450 | 2025 | 3200 | 0.65 | 1585.32 | G300E | 6480000 | 50.84 | G300E | 0 | 0
600 | Story7 | C35 | 40 MPa RC Column (45 cm x 45 cm) | Column | 40MPa | Concrete Rectangular | 450 | 450 | 2025 | 3200 | 0.65 | 1585.32 | G300E | 9134933.33 | 71.68 | G300E | 0 | 0
601 | Story7 | C36 | 40 MPa RC Column (45 cm x 45 cm) | Column | 40MPa | Concrete Rectangular | 450 | 450 | 2025 | 3225 | 0.65 | 1597.71 | G300E | 6530625 | 51.24 | G300E | 0 | 0
602 | Story7 | C4 | 40 MPa RC Column (45 cm x 45 cm) | Column | 40MPa | Concrete Rectangular | 450 | 450 | 2025 | 3200 | 0.65 | 1585.32 | G300E | 6480000 | 50.84 | G300E | 0 | 0
603 | Story7 | C5 | 40 MPa RC Column (45 cm x 45 cm) | Column | 40MPa | Concrete Rectangular | 450 | 450 | 2025 | 3200 | 0.65 | 1585.32 | G300E | 9140266.67 | 71.72 | G300E | 0 | 0
604 | Story7 | C6 | 40 MPa RC Column (45 cm x 45 cm) | Column | 40MPa | Concrete Rectangular | 450 | 450 | 2025 | 3225 | 0.65 | 1597.71 | G300E | 6530625 | 51.24 | G300E | 0 | 0
605 | Story7 | C7 | 40 MPa RC Column (45 cm x 45 cm) | Column | 40MPa | Concrete Rectangular | 450 | 450 | 2025 | 3200 | 0.65 | 1585.32 | G300E | 6480000 | 50.84 | G300E | 0 | 0
606 | Story7 | C8 | 40 MPa RC Column (45 cm x 45 cm) | Column | 40MPa | Concrete Rectangular | 450 | 450 | 2025 | 3200 | 0.65 | 1585.32 | G300E | 42797866.67 | 335.81 | G300E | 0 | 0
607 | Story7 | C9 | 40 MPa RC Column (45 cm x 45 cm) | Column | 40MPa | Concrete Rectangular | 450 | 450 | 2025 | 3200 | 0.65 | 1585.32 | G300E | 13858133.33 | 108.74 | G300E | 0 | 0
608 | Story8 | C1 | 40 MPa RC Column (45 cm x 45 cm) | Column | 40MPa | Concrete Rectangular | 450 | 450 | 2025 | 3225 | 0.65 | 1597.71 | G300E | 6530625 | 51.24 | G300E | 0 | 0
609 | Story8 | C10 | 40 MPa RC Column (45 cm x 45 cm) | Column | 40MPa | Concrete Rectangular | 450 | 450 | 2025 | 3200 | 0.65 | 1585.32 | G300E | 6480000 | 50.84 | G300E | 0 | 0
610 | Story8 | C11 | 40 MPa RC Column (45 cm x 45 cm) | Column | 40MPa | Concrete Rectangular | 450 | 450 | 2025 | 3200 | 0.65 | 1585.32 | G300E | 33734400 | 264.69 | G300E | 0 | 0
611 | Story8 | C12 | 40 MPa RC Column (45 cm x 45 cm) | Column | 40MPa | Concrete Rectangular | 450 | 450 | 2025 | 3200 | 0.65 | 1585.32 | G300E | 6480000 | 50.84 | G300E | 0 | 0
612 | Story8 | C13 | 40 MPa RC Column (45 cm x 45 cm) | Column | 40MPa | Concrete Rectangular | 450 | 450 | 2025 | 3200 | 0.65 | 1585.32 | G300E | 6480000 | 50.84 | G300E | 0 | 0
613 | Story8 | C14 | 40 MPa RC Column (45 cm x 45 cm) | Column | 40MPa | Concrete Rectangular | 450 | 450 | 2025 | 3200 | 0.65 | 1585.32 | G300E | 32843733.33 | 257.7 | G300E | 0 | 0
614 | Story8 | C17 | 40 MPa RC Column (45 cm x 45 cm) | Column | 40MPa | Concrete Rectangular | 450 | 450 | 2025 | 3200 | 0.65 | 1585.32 | G300E | 32846933.33 | 257.73 | G300E | 0 | 0
615 | Story8 | C18 | 40 MPa RC Column (45 cm x 45 cm) | Column | 40MPa | Concrete Rectangular | 450 | 450 | 2025 | 3200 | 0.65 | 1585.32 | G300E | 6480000 | 50.84 | G300E | 0 | 0
616 | Story8 | C19 | 40 MPa RC Column (45 cm x 45 cm) | Column | 40MPa | Concrete Rectangular | 450 | 450 | 2025 | 3200 | 0.65 | 1585.32 | G300E | 6480000 | 50.84 | G300E | 0 | 0
617 | Story8 | C2 | 40 MPa RC Column (45 cm x 45 cm) | Column | 40MPa | Concrete Rectangular | 450 | 450 | 2025 | 3200 | 0.65 | 1585.32 | G300E | 6480000 | 50.84 | G300E | 0 | 0
618 | Story8 | C20 | 40 MPa RC Column (45 cm x 45 cm) | Column | 40MPa | Concrete Rectangular | 450 | 450 | 2025 | 3200 | 0.65 | 1585.32 | G300E | 32844800 | 257.71 | G300E | 0 | 0
619 | Story8 | C23 | 40 MPa RC Column (45 cm x 45 cm) | Column | 40MPa | Concrete Rectangular | 450 | 450 | 2025 | 3200 | 0.65 | 1585.32 | G300E | 32854400 | 257.79 | G300E | 0 | 0
620 | Story8 | C24 | 40 MPa RC Column (45 cm x 45 cm) | Column | 40MPa | Concrete Rectangular | 450 | 450 | 2025 | 3200 | 0.65 | 1585.32 | G300E | 6480000 | 50.84 | G300E | 0 | 0
621 | Story8 | C25 | 40 MPa RC Column (45 cm x 45 cm) | Column | 40MPa | Concrete Rectangular | 450 | 450 | 2025 | 3200 | 0.65 | 1585.32 | G300E | 6480000 | 50.84 | G300E | 0 | 0
622 | Story8 | C26 | 40 MPa RC Column (45 cm x 45 cm) | Column | 40MPa | Concrete Rectangular | 450 | 450 | 2025 | 3200 | 0.65 | 1585.32 | G300E | 33741866.67 | 264.75 | G300E | 0 | 0
623 | Story8 | C27 | 40 MPa RC Column (45 cm x 45 cm) | Column | 40MPa | Concrete Rectangular | 450 | 450 | 2025 | 3200 | 0.65 | 1585.32 | G300E | 6480000 | 50.84 | G300E | 0 | 0
624 | Story8 | C28 | 40 MPa RC Column (45 cm x 45 cm) | Column | 40MPa | Concrete Rectangular | 450 | 450 | 2025 | 3200 | 0.65 | 1585.32 | G300E | 6480000 | 50.84 | G300E | 0 | 0
625 | Story8 | C29 | 40 MPa RC Column (45 cm x 45 cm) | Column | 40MPa | Concrete Rectangular | 450 | 450 | 2025 | 3200 | 0.65 | 1585.32 | G300E | 33745066.67 | 264.78 | G300E | 0 | 0
626 | Story8 | C3 | 40 MPa RC Column (45 cm x 45 cm) | Column | 40MPa | Concrete Rectangular | 450 | 450 | 2025 | 3200 | 0.65 | 1585.32 | G300E | 6480000 | 50.84 | G300E | 0 | 0
627 | Story8 | C30 | 40 MPa RC Column (45 cm x 45 cm) | Column | 40MPa | Concrete Rectangular | 450 | 450 | 2025 | 3200 | 0.65 | 1585.32 | G300E | 6480000 | 50.84 | G300E | 0 | 0
628 | Story8 | C31 | 40 MPa RC Column (45 cm x 45 cm) | Column | 40MPa | Concrete Rectangular | 450 | 450 | 2025 | 3225 | 0.65 | 1597.71 | G300E | 6530625 | 51.24 | G300E | 0 | 0
629 | Story8 | C32 | 40 MPa RC Column (45 cm x 45 cm) | Column | 40MPa | Concrete Rectangular | 450 | 450 | 2025 | 3200 | 0.65 | 1585.32 | G300E | 6480000 | 50.84 | G300E | 0 | 0
630 | Story8 | C33 | 40 MPa RC Column (45 cm x 45 cm) | Column | 40MPa | Concrete Rectangular | 450 | 450 | 2025 | 3200 | 0.65 | 1585.32 | G300E | 6480000 | 50.84 | G300E | 0 | 0
631 | Story8 | C34 | 40 MPa RC Column (45 cm x 45 cm) | Column | 40MPa | Concrete Rectangular | 450 | 450 | 2025 | 3200 | 0.65 | 1585.32 | G300E | 6480000 | 50.84 | G300E | 0 | 0
632 | Story8 | C35 | 40 MPa RC Column (45 cm x 45 cm) | Column | 40MPa | Concrete Rectangular | 450 | 450 | 2025 | 3200 | 0.65 | 1585.32 | G300E | 6480000 | 50.84 | G300E | 0 | 0
633 | Story8 | C36 | 40 MPa RC Column (45 cm x 45 cm) | Column | 40MPa | Concrete Rectangular | 450 | 450 | 2025 | 3225 | 0.65 | 1597.71 | G300E | 6530625 | 51.24 | G300E | 0 | 0
634 | Story8 | C4 | 40 MPa RC Column (45 cm x 45 cm) | Column | 40MPa | Concrete Rectangular | 450 | 450 | 2025 | 3200 | 0.65 | 1585.32 | G300E | 6480000 | 50.84 | G300E | 0 | 0
635 | Story8 | C5 | 40 MPa RC Column (45 cm x 45 cm) | Column | 40MPa | Concrete Rectangular | 450 | 450 | 2025 | 3200 | 0.65 | 1585.32 | G300E | 6480000 | 50.84 | G300E | 0 | 0
636 | Story8 | C6 | 40 MPa RC Column (45 cm x 45 cm) | Column | 40MPa | Concrete Rectangular | 450 | 450 | 2025 | 3225 | 0.65 | 1597.71 | G300E | 6530625 | 51.24 | G300E | 0 | 0
637 | Story8 | C7 | 40 MPa RC Column (45 cm x 45 cm) | Column | 40MPa | Concrete Rectangular | 450 | 450 | 2025 | 3200 | 0.65 | 1585.32 | G300E | 6480000 | 50.84 | G300E | 0 | 0
638 | Story8 | C8 | 40 MPa RC Column (45 cm x 45 cm) | Column | 40MPa | Concrete Rectangular | 450 | 450 | 2025 | 3200 | 0.65 | 1585.32 | G300E | 33770666.67 | 264.98 | G300E | 0 | 0
639 | Story8 | C9 | 40 MPa RC Column (45 cm x 45 cm) | Column | 40MPa | Concrete Rectangular | 450 | 450 | 2025 | 3200 | 0.65 | 1585.32 | G300E | 6480000 | 50.84 | G300E | 0 | 0
640 | Story9 | C1 | 40 MPa RC Column (42.5 cm x 42.5 cm) | Column | 40MPa | Concrete Rectangular | 425 | 425 | 1806.3 | 3225 | 0.58 | 1425.11 | G300E | 5824350 | 45.7 | G300E | 0 | 0
641 | Story9 | C10 | 40 MPa RC Column (42.5 cm x 42.5 cm) | Column | 40MPa | Concrete Rectangular | 425 | 425 | 1806.3 | 3175 | 0.57 | 1403.02 | G300E | 7470775 | 58.62 | G300E | 0 | 0
642 | Story9 | C11 | 40 MPa RC Column (42.5 cm x 42.5 cm) | Column | 40MPa | Concrete Rectangular | 425 | 425 | 1806.3 | 3175 | 0.57 | 1403.02 | G300E | 33557633.33 | 263.31 | G300E | 0 | 0
643 | Story9 | C12 | 40 MPa RC Column (42.5 cm x 42.5 cm) | Column | 40MPa | Concrete Rectangular | 425 | 425 | 1806.3 | 3175 | 0.57 | 1403.02 | G300E | 5734050 | 44.99 | G300E | 0 | 0
644 | Story9 | C13 | 40 MPa RC Column (42.5 cm x 42.5 cm) | Column | 40MPa | Concrete Rectangular | 425 | 425 | 1806.3 | 3175 | 0.57 | 1403.02 | G300E | 5734050 | 44.99 | G300E | 0 | 0
645 | Story9 | C14 | 40 MPa RC Column (42.5 cm x 42.5 cm) | Column | 40MPa | Concrete Rectangular | 425 | 425 | 1806.3 | 3175 | 0.57 | 1403.02 | G300E | 32768116.67 | 257.11 | G300E | 0 | 0
646 | Story9 | C17 | 40 MPa RC Column (42.5 cm x 42.5 cm) | Column | 40MPa | Concrete Rectangular | 425 | 425 | 1806.3 | 3175 | 0.57 | 1403.02 | G300E | 32771291.67 | 257.14 | G300E | 0 | 0
647 | Story9 | C18 | 40 MPa RC Column (42.5 cm x 42.5 cm) | Column | 40MPa | Concrete Rectangular | 425 | 425 | 1806.3 | 3175 | 0.57 | 1403.02 | G300E | 5734050 | 44.99 | G300E | 0 | 0
648 | Story9 | C19 | 40 MPa RC Column (42.5 cm x 42.5 cm) | Column | 40MPa | Concrete Rectangular | 425 | 425 | 1806.3 | 3175 | 0.57 | 1403.02 | G300E | 5734050 | 44.99 | G300E | 0 | 0
649 | Story9 | C2 | 40 MPa RC Column (42.5 cm x 42.5 cm) | Column | 40MPa | Concrete Rectangular | 425 | 425 | 1806.3 | 3175 | 0.57 | 1403.02 | G300E | 6328833.33 | 49.66 | G300E | 0 | 0
650 | Story9 | C20 | 40 MPa RC Column (42.5 cm x 42.5 cm) | Column | 40MPa | Concrete Rectangular | 425 | 425 | 1806.3 | 3175 | 0.57 | 1403.02 | G300E | 32770233.33 | 257.13 | G300E | 0 | 0
651 | Story9 | C23 | 40 MPa RC Column (42.5 cm x 42.5 cm) | Column | 40MPa | Concrete Rectangular | 425 | 425 | 1806.3 | 3175 | 0.57 | 1403.02 | G300E | 32777641.67 | 257.19 | G300E | 0 | 0
652 | Story9 | C24 | 40 MPa RC Column (42.5 cm x 42.5 cm) | Column | 40MPa | Concrete Rectangular | 425 | 425 | 1806.3 | 3175 | 0.57 | 1403.02 | G300E | 5734050 | 44.99 | G300E | 0 | 0
653 | Story9 | C25 | 40 MPa RC Column (42.5 cm x 42.5 cm) | Column | 40MPa | Concrete Rectangular | 425 | 425 | 1806.3 | 3175 | 0.57 | 1403.02 | G300E | 5734050 | 44.99 | G300E | 0 | 0
654 | Story9 | C26 | 40 MPa RC Column (42.5 cm x 42.5 cm) | Column | 40MPa | Concrete Rectangular | 425 | 425 | 1806.3 | 3175 | 0.57 | 1403.02 | G300E | 33563983.33 | 263.36 | G300E | 0 | 0
655 | Story9 | C27 | 40 MPa RC Column (42.5 cm x 42.5 cm) | Column | 40MPa | Concrete Rectangular | 425 | 425 | 1806.3 | 3175 | 0.57 | 1403.02 | G300E | 7510991.67 | 58.93 | G300E | 0 | 0
656 | Story9 | C28 | 40 MPa RC Column (42.5 cm x 42.5 cm) | Column | 40MPa | Concrete Rectangular | 425 | 425 | 1806.3 | 3175 | 0.57 | 1403.02 | G300E | 7510991.67 | 58.93 | G300E | 0 | 0
657 | Story9 | C29 | 40 MPa RC Column (42.5 cm x 42.5 cm) | Column | 40MPa | Concrete Rectangular | 425 | 425 | 1806.3 | 3175 | 0.57 | 1403.02 | G300E | 33567158.33 | 263.38 | G300E | 0 | 0
658 | Story9 | C3 | 40 MPa RC Column (42.5 cm x 42.5 cm) | Column | 40MPa | Concrete Rectangular | 425 | 425 | 1806.3 | 3175 | 0.57 | 1403.02 | G300E | 5734050 | 44.99 | G300E | 0 | 0
659 | Story9 | C30 | 40 MPa RC Column (42.5 cm x 42.5 cm) | Column | 40MPa | Concrete Rectangular | 425 | 425 | 1806.3 | 3175 | 0.57 | 1403.02 | G300E | 5734050 | 44.99 | G300E | 0 | 0
660 | Story9 | C31 | 40 MPa RC Column (42.5 cm x 42.5 cm) | Column | 40MPa | Concrete Rectangular | 425 | 425 | 1806.3 | 3225 | 0.58 | 1425.11 | G300E | 5824350 | 45.7 | G300E | 0 | 0
661 | Story9 | C32 | 40 MPa RC Column (42.5 cm x 42.5 cm) | Column | 40MPa | Concrete Rectangular | 425 | 425 | 1806.3 | 3175 | 0.57 | 1403.02 | G300E | 6311900 | 49.53 | G300E | 0 | 0
662 | Story9 | C33 | 40 MPa RC Column (42.5 cm x 42.5 cm) | Column | 40MPa | Concrete Rectangular | 425 | 425 | 1806.3 | 3175 | 0.57 | 1403.02 | G300E | 5734050 | 44.99 | G300E | 0 | 0
663 | Story9 | C34 | 40 MPa RC Column (42.5 cm x 42.5 cm) | Column | 40MPa | Concrete Rectangular | 425 | 425 | 1806.3 | 3175 | 0.57 | 1403.02 | G300E | 5734050 | 44.99 | G300E | 0 | 0
664 | Story9 | C35 | 40 MPa RC Column (42.5 cm x 42.5 cm) | Column | 40MPa | Concrete Rectangular | 425 | 425 | 1806.3 | 3175 | 0.57 | 1403.02 | G300E | 6311900 | 49.53 | G300E | 0 | 0
665 | Story9 | C36 | 40 MPa RC Column (42.5 cm x 42.5 cm) | Column | 40MPa | Concrete Rectangular | 425 | 425 | 1806.3 | 3225 | 0.58 | 1425.11 | G300E | 5824350 | 45.7 | G300E | 0 | 0
666 | Story9 | C4 | 40 MPa RC Column (42.5 cm x 42.5 cm) | Column | 40MPa | Concrete Rectangular | 425 | 425 | 1806.3 | 3175 | 0.57 | 1403.02 | G300E | 5734050 | 44.99 | G300E | 0 | 0
667 | Story9 | C5 | 40 MPa RC Column (42.5 cm x 42.5 cm) | Column | 40MPa | Concrete Rectangular | 425 | 425 | 1806.3 | 3175 | 0.57 | 1403.02 | G300E | 6316133.33 | 49.56 | G300E | 0 | 0
668 | Story9 | C6 | 40 MPa RC Column (42.5 cm x 42.5 cm) | Column | 40MPa | Concrete Rectangular | 425 | 425 | 1806.3 | 3225 | 0.58 | 1425.11 | G300E | 5824350 | 45.7 | G300E | 0 | 0
669 | Story9 | C7 | 40 MPa RC Column (42.5 cm x 42.5 cm) | Column | 40MPa | Concrete Rectangular | 425 | 425 | 1806.3 | 3175 | 0.57 | 1403.02 | G300E | 5734050 | 44.99 | G300E | 0 | 0
670 | Story9 | C8 | 40 MPa RC Column (42.5 cm x 42.5 cm) | Column | 40MPa | Concrete Rectangular | 425 | 425 | 1806.3 | 3175 | 0.57 | 1403.02 | G300E | 33588325 | 263.55 | G300E | 0 | 0
671 | Story9 | C9 | 40 MPa RC Column (42.5 cm x 42.5 cm) | Column | 40MPa | Concrete Rectangular | 425 | 425 | 1806.3 | 3175 | 0.57 | 1403.02 | G300E | 7603066.67 | 59.66 | G300E | 0 | 0

## Walls
| Story | Label | Section | Structural_Element_Type | Material | Width_(mm) | Depth_(mm) | Area_(cm^2) | Length_(mm) | Volume_(m^3) | Mass_(kg) | Long._Rebar_Material | Long._Rebar_Volume_(mm^3) | Long._Rebar_Mass_(kg) | Tran._Rebar_Material | Tran._Rebar_Volume_(mm^3) | Tran._Rebar_Mass_(kg)
0 | Story1 | P1 | RC Wall - 250 mm | Wall | 40MPa | 7200 | 250 | 18000 | 3500 | 6.3 | 15412.84 | G300E | 107415000 | 842.82 | G300E | 15750000 | 123.58
1 | Story1 | P2 | RC Wall - 250 mm | Wall | 40MPa | 7200 | 250 | 18000 | 3500 | 6.3 | 15412.84 | G300E | 108045000 | 847.76 | G300E | 15750000 | 123.58
2 | Story1 | P3 | RC Wall - 250 mm | Wall | 40MPa | 4800 | 250 | 12000 | 3500 | 4.2 | 10275.23 | G300E | 28350000 | 222.44 | G300E | 10500000 | 82.39
3 | Story1 | P4 | RC Wall - 250 mm | Wall | 40MPa | 4800 | 250 | 12000 | 3500 | 4.2 | 10275.23 | G300E | 39480000 | 309.77 | G300E | 34042344 | 267.11
4 | Story10 | P1 | RC Wall - 150 mm | Wall | 40MPa | 7200 | 150 | 10800 | 3500 | 3.78 | 9247.71 | G300E | 9450000 | 74.15 | G300E | 9450000 | 74.15
5 | Story10 | P2 | RC Wall - 150 mm | Wall | 40MPa | 7200 | 150 | 10800 | 3500 | 3.78 | 9247.71 | G300E | 9450000 | 74.15 | G300E | 9450000 | 74.15
6 | Story10 | P3 | RC Wall - 150 mm | Wall | 40MPa | 4800 | 150 | 7200 | 3500 | 2.52 | 6165.14 | G300E | 6300000 | 49.43 | G300E | 6300000 | 49.43
7 | Story10 | P4 | RC Wall - 150 mm | Wall | 40MPa | 4800 | 150 | 7200 | 3500 | 2.52 | 6165.14 | G300E | 6300000 | 49.43 | G300E | 6851880 | 53.76
8 | Story11 | P1 | RC Wall - 150 mm | Wall | 40MPa | 7200 | 150 | 10800 | 3500 | 3.78 | 9247.71 | G300E | 9450000 | 74.15 | G300E | 9450000 | 74.15
9 | Story11 | P2 | RC Wall - 150 mm | Wall | 40MPa | 7200 | 150 | 10800 | 3500 | 3.78 | 9247.71 | G300E | 9450000 | 74.15 | G300E | 9450000 | 74.15
10 | Story11 | P3 | RC Wall - 150 mm | Wall | 40MPa | 4800 | 150 | 7200 | 3500 | 2.52 | 6165.14 | G300E | 6300000 | 49.43 | G300E | 6300000 | 49.43
11 | Story11 | P4 | RC Wall - 150 mm | Wall | 40MPa | 4800 | 150 | 7200 | 3500 | 2.52 | 6165.14 | G300E | 6300000 | 49.43 | G300E | 6334104 | 49.7
12 | Story12 | P1 | RC Wall - 150 mm | Wall | 40MPa | 7200 | 150 | 10800 | 3500 | 3.78 | 9247.71 | G300E | 9450000 | 74.15 | G300E | 9450000 | 74.15
13 | Story12 | P2 | RC Wall - 150 mm | Wall | 40MPa | 7200 | 150 | 10800 | 3500 | 3.78 | 9247.71 | G300E | 9450000 | 74.15 | G300E | 9450000 | 74.15
14 | Story12 | P3 | RC Wall - 150 mm | Wall | 40MPa | 4800 | 150 | 7200 | 3500 | 2.52 | 6165.14 | G300E | 6300000 | 49.43 | G300E | 6300000 | 49.43
15 | Story12 | P4 | RC Wall - 150 mm | Wall | 40MPa | 4800 | 150 | 7200 | 3500 | 2.52 | 6165.14 | G300E | 6300000 | 49.43 | G300E | 6300000 | 49.43
16 | Story13 | P1 | RC Wall - 150 mm | Wall | 40MPa | 7200 | 150 | 10800 | 3500 | 3.78 | 9247.71 | G300E | 9450000 | 74.15 | G300E | 9450000 | 74.15
17 | Story13 | P2 | RC Wall - 150 mm | Wall | 40MPa | 7200 | 150 | 10800 | 3500 | 3.78 | 9247.71 | G300E | 9450000 | 74.15 | G300E | 9450000 | 74.15
18 | Story13 | P3 | RC Wall - 150 mm | Wall | 40MPa | 4800 | 150 | 7200 | 3500 | 2.52 | 6165.14 | G300E | 6300000 | 49.43 | G300E | 6300000 | 49.43
19 | Story13 | P4 | RC Wall - 150 mm | Wall | 40MPa | 4800 | 150 | 7200 | 3500 | 2.52 | 6165.14 | G300E | 6300000 | 49.43 | G300E | 6300000 | 49.43
20 | Story14 | P1 | RC Wall - 150 mm | Wall | 40MPa | 7200 | 150 | 10800 | 3500 | 3.78 | 9247.71 | G300E | 9450000 | 74.15 | G300E | 9450000 | 74.15
21 | Story14 | P2 | RC Wall - 150 mm | Wall | 40MPa | 7200 | 150 | 10800 | 3500 | 3.78 | 9247.71 | G300E | 9450000 | 74.15 | G300E | 9450000 | 74.15
22 | Story14 | P3 | RC Wall - 150 mm | Wall | 40MPa | 4800 | 150 | 7200 | 3500 | 2.52 | 6165.14 | G300E | 6300000 | 49.43 | G300E | 6300000 | 49.43
23 | Story14 | P4 | RC Wall - 150 mm | Wall | 40MPa | 4800 | 150 | 7200 | 3500 | 2.52 | 6165.14 | G300E | 6300000 | 49.43 | G300E | 6300000 | 49.43
24 | Story15 | P1 | RC Wall - 150 mm | Wall | 40MPa | 7200 | 150 | 10800 | 3500 | 3.78 | 9247.71 | G300E | 9450000 | 74.15 | G300E | 9450000 | 74.15
25 | Story15 | P2 | RC Wall - 150 mm | Wall | 40MPa | 7200 | 150 | 10800 | 3500 | 3.78 | 9247.71 | G300E | 9450000 | 74.15 | G300E | 9450000 | 74.15
26 | Story15 | P3 | RC Wall - 150 mm | Wall | 40MPa | 4800 | 150 | 7200 | 3500 | 2.52 | 6165.14 | G300E | 6300000 | 49.43 | G300E | 6300000 | 49.43
27 | Story15 | P4 | RC Wall - 150 mm | Wall | 40MPa | 4800 | 150 | 7200 | 3500 | 2.52 | 6165.14 | G300E | 6300000 | 49.43 | G300E | 6300000 | 49.43
28 | Story16 | P1 | RC Wall - 150 mm | Wall | 40MPa | 7200 | 150 | 10800 | 3500 | 3.78 | 9247.71 | G300E | 9450000 | 74.15 | G300E | 9450000 | 74.15
29 | Story16 | P2 | RC Wall - 150 mm | Wall | 40MPa | 7200 | 150 | 10800 | 3500 | 3.78 | 9247.71 | G300E | 9450000 | 74.15 | G300E | 9450000 | 74.15
30 | Story16 | P3 | RC Wall - 150 mm | Wall | 40MPa | 4800 | 150 | 7200 | 3500 | 2.52 | 6165.14 | G300E | 6300000 | 49.43 | G300E | 6300000 | 49.43
31 | Story16 | P4 | RC Wall - 150 mm | Wall | 40MPa | 4800 | 150 | 7200 | 3500 | 2.52 | 6165.14 | G300E | 6300000 | 49.43 | G300E | 6300000 | 49.43
32 | Story17 | P1 | RC Wall - 150 mm | Wall | 40MPa | 7200 | 150 | 10800 | 3500 | 3.78 | 9247.71 | G300E | 9450000 | 74.15 | G300E | 9450000 | 74.15
33 | Story17 | P2 | RC Wall - 150 mm | Wall | 40MPa | 7200 | 150 | 10800 | 3500 | 3.78 | 9247.71 | G300E | 9450000 | 74.15 | G300E | 9450000 | 74.15
34 | Story17 | P3 | RC Wall - 150 mm | Wall | 40MPa | 4800 | 150 | 7200 | 3500 | 2.52 | 6165.14 | G300E | 6300000 | 49.43 | G300E | 6300000 | 49.43
35 | Story17 | P4 | RC Wall - 150 mm | Wall | 40MPa | 4800 | 150 | 7200 | 3500 | 2.52 | 6165.14 | G300E | 6300000 | 49.43 | G300E | 6300000 | 49.43
36 | Story18 | P1 | RC Wall - 150 mm | Wall | 40MPa | 7200 | 150 | 10800 | 3500 | 3.78 | 9247.71 | G300E | 9450000 | 74.15 | G300E | 9450000 | 74.15
37 | Story18 | P2 | RC Wall - 150 mm | Wall | 40MPa | 7200 | 150 | 10800 | 3500 | 3.78 | 9247.71 | G300E | 9450000 | 74.15 | G300E | 9450000 | 74.15
38 | Story18 | P3 | RC Wall - 150 mm | Wall | 40MPa | 4800 | 150 | 7200 | 3500 | 2.52 | 6165.14 | G300E | 6300000 | 49.43 | G300E | 6300000 | 49.43
39 | Story18 | P4 | RC Wall - 150 mm | Wall | 40MPa | 4800 | 150 | 7200 | 3500 | 2.52 | 6165.14 | G300E | 6300000 | 49.43 | G300E | 6300000 | 49.43
40 | Story19 | P1 | RC Wall - 150 mm | Wall | 40MPa | 7200 | 150 | 10800 | 3500 | 3.78 | 9247.71 | G300E | 9450000 | 74.15 | G300E | 9450000 | 74.15
41 | Story19 | P2 | RC Wall - 150 mm | Wall | 40MPa | 7200 | 150 | 10800 | 3500 | 3.78 | 9247.71 | G300E | 9450000 | 74.15 | G300E | 9450000 | 74.15
42 | Story19 | P3 | RC Wall - 150 mm | Wall | 40MPa | 4800 | 150 | 7200 | 3500 | 2.52 | 6165.14 | G300E | 6300000 | 49.43 | G300E | 6300000 | 49.43
43 | Story19 | P4 | RC Wall - 150 mm | Wall | 40MPa | 4800 | 150 | 7200 | 3500 | 2.52 | 6165.14 | G300E | 6300000 | 49.43 | G300E | 6300000 | 49.43
44 | Story2 | P1 | RC Wall - 250 mm | Wall | 40MPa | 7200 | 250 | 18000 | 3500 | 6.3 | 15412.84 | G300E | 81585000 | 640.15 | G300E | 15750000 | 123.58
45 | Story2 | P2 | RC Wall - 250 mm | Wall | 40MPa | 7200 | 250 | 18000 | 3500 | 6.3 | 15412.84 | G300E | 81585000 | 640.15 | G300E | 15750000 | 123.58
46 | Story2 | P3 | RC Wall - 250 mm | Wall | 40MPa | 4800 | 250 | 12000 | 3500 | 4.2 | 10275.23 | G300E | 18270000 | 143.35 | G300E | 10500000 | 82.39
47 | Story2 | P4 | RC Wall - 250 mm | Wall | 40MPa | 4800 | 250 | 12000 | 3500 | 4.2 | 10275.23 | G300E | 22680000 | 177.96 | G300E | 21418320 | 168.06
48 | Story20 | P1 | RC Wall - 150 mm | Wall | 40MPa | 7200 | 150 | 10800 | 3500 | 3.78 | 9247.71 | G300E | 9450000 | 74.15 | G300E | 9450000 | 74.15
49 | Story20 | P2 | RC Wall - 150 mm | Wall | 40MPa | 7200 | 150 | 10800 | 3500 | 3.78 | 9247.71 | G300E | 9450000 | 74.15 | G300E | 9450000 | 74.15
50 | Story20 | P3 | RC Wall - 150 mm | Wall | 40MPa | 4800 | 150 | 7200 | 3500 | 2.52 | 6165.14 | G300E | 6300000 | 49.43 | G300E | 6300000 | 49.43
51 | Story20 | P4 | RC Wall - 150 mm | Wall | 40MPa | 4800 | 150 | 7200 | 3500 | 2.52 | 6165.14 | G300E | 6300000 | 49.43 | G300E | 6300000 | 49.43
52 | Story21 | P1 | RC Wall - 150 mm | Wall | 40MPa | 7200 | 150 | 10800 | 3500 | 3.78 | 9247.71 | G300E | 9450000 | 74.15 | G300E | 9450000 | 74.15
53 | Story21 | P2 | RC Wall - 150 mm | Wall | 40MPa | 7200 | 150 | 10800 | 3500 | 3.78 | 9247.71 | G300E | 9450000 | 74.15 | G300E | 9450000 | 74.15
54 | Story21 | P3 | RC Wall - 150 mm | Wall | 40MPa | 4800 | 150 | 7200 | 3500 | 2.52 | 6165.14 | G300E | 6300000 | 49.43 | G300E | 6300000 | 49.43
55 | Story21 | P4 | RC Wall - 150 mm | Wall | 40MPa | 4800 | 150 | 7200 | 3500 | 2.52 | 6165.14 | G300E | 6300000 | 49.43 | G300E | 6300000 | 49.43
56 | Story3 | P1 | RC Wall - 250 mm | Wall | 40MPa | 7200 | 250 | 18000 | 3500 | 6.3 | 15412.84 | G300E | 60795000 | 477.02 | G300E | 15750000 | 123.58
57 | Story3 | P2 | RC Wall - 250 mm | Wall | 40MPa | 7200 | 250 | 18000 | 3500 | 6.3 | 15412.84 | G300E | 60795000 | 477.02 | G300E | 15750000 | 123.58
58 | Story3 | P3 | RC Wall - 250 mm | Wall | 40MPa | 4800 | 250 | 12000 | 3500 | 4.2 | 10275.23 | G300E | 10500000 | 82.39 | G300E | 10500000 | 82.39
59 | Story3 | P4 | RC Wall - 250 mm | Wall | 40MPa | 4800 | 250 | 12000 | 3500 | 4.2 | 10275.23 | G300E | 13860000 | 108.75 | G300E | 18033120 | 141.49
60 | Story4 | P1 | RC Wall - 225 mm | Wall | 40MPa | 7200 | 225 | 16200 | 3500 | 5.67 | 13871.56 | G300E | 42525000 | 333.67 | G300E | 14175000 | 111.22
61 | Story4 | P2 | RC Wall - 225 mm | Wall | 40MPa | 7200 | 225 | 16200 | 3500 | 5.67 | 13871.56 | G300E | 42525000 | 333.67 | G300E | 14175000 | 111.22
62 | Story4 | P3 | RC Wall - 225 mm | Wall | 40MPa | 4800 | 225 | 10800 | 3500 | 3.78 | 9247.71 | G300E | 9450000 | 74.15 | G300E | 9450000 | 74.15
63 | Story4 | P4 | RC Wall - 225 mm | Wall | 40MPa | 4800 | 225 | 10800 | 3500 | 3.78 | 9247.71 | G300E | 9450000 | 74.15 | G300E | 16667616 | 130.78
64 | Story5 | P1 | RC Wall - 225 mm | Wall | 40MPa | 7200 | 225 | 16200 | 3500 | 5.67 | 13871.56 | G300E | 26365500 | 206.87 | G300E | 14175000 | 111.22
65 | Story5 | P2 | RC Wall - 225 mm | Wall | 40MPa | 7200 | 225 | 16200 | 3500 | 5.67 | 13871.56 | G300E | 26365500 | 206.87 | G300E | 14175000 | 111.22
66 | Story5 | P3 | RC Wall - 225 mm | Wall | 40MPa | 4800 | 225 | 10800 | 3500 | 3.78 | 9247.71 | G300E | 9450000 | 74.15 | G300E | 9450000 | 74.15
67 | Story5 | P4 | RC Wall - 225 mm | Wall | 40MPa | 4800 | 225 | 10800 | 3500 | 3.78 | 9247.71 | G300E | 9450000 | 74.15 | G300E | 14121072 | 110.8
68 | Story6 | P1 | RC Wall - 200 mm | Wall | 40MPa | 7200 | 200 | 14400 | 3500 | 5.04 | 12330.28 | G300E | 12600000 | 98.86 | G300E | 12600000 | 98.86
69 | Story6 | P2 | RC Wall - 200 mm | Wall | 40MPa | 7200 | 200 | 14400 | 3500 | 5.04 | 12330.28 | G300E | 12600000 | 98.86 | G300E | 12600000 | 98.86
70 | Story6 | P3 | RC Wall - 200 mm | Wall | 40MPa | 4800 | 200 | 9600 | 3500 | 3.36 | 8220.18 | G300E | 8400000 | 65.91 | G300E | 8400000 | 65.91
71 | Story6 | P4 | RC Wall - 200 mm | Wall | 40MPa | 4800 | 200 | 9600 | 3500 | 3.36 | 8220.18 | G300E | 8400000 | 65.91 | G300E | 12960024 | 101.69
72 | Story7 | P1 | RC Wall - 200 mm | Wall | 40MPa | 7200 | 200 | 14400 | 3500 | 5.04 | 12330.28 | G300E | 12600000 | 98.86 | G300E | 12600000 | 98.86
73 | Story7 | P2 | RC Wall - 200 mm | Wall | 40MPa | 7200 | 200 | 14400 | 3500 | 5.04 | 12330.28 | G300E | 12600000 | 98.86 | G300E | 12600000 | 98.86
74 | Story7 | P3 | RC Wall - 200 mm | Wall | 40MPa | 4800 | 200 | 9600 | 3500 | 3.36 | 8220.18 | G300E | 8400000 | 65.91 | G300E | 8400000 | 65.91
75 | Story7 | P4 | RC Wall - 200 mm | Wall | 40MPa | 4800 | 200 | 9600 | 3500 | 3.36 | 8220.18 | G300E | 8400000 | 65.91 | G300E | 11022144 | 86.48
76 | Story8 | P1 | RC Wall - 175 mm | Wall | 40MPa | 7200 | 175 | 12600 | 3500 | 4.41 | 10788.99 | G300E | 11025000 | 86.51 | G300E | 11025000 | 86.51
77 | Story8 | P2 | RC Wall - 175 mm | Wall | 40MPa | 7200 | 175 | 12600 | 3500 | 4.41 | 10788.99 | G300E | 11025000 | 86.51 | G300E | 11025000 | 86.51
78 | Story8 | P3 | RC Wall - 175 mm | Wall | 40MPa | 4800 | 175 | 8400 | 3500 | 2.94 | 7192.66 | G300E | 7350000 | 57.67 | G300E | 7350000 | 57.67
79 | Story8 | P4 | RC Wall - 175 mm | Wall | 40MPa | 4800 | 175 | 8400 | 3500 | 2.94 | 7192.66 | G300E | 7350000 | 57.67 | G300E | 10190376 | 79.96
80 | Story9 | P1 | RC Wall - 175 mm | Wall | 40MPa | 7200 | 175 | 12600 | 3500 | 4.41 | 10788.99 | G300E | 11025000 | 86.51 | G300E | 11025000 | 86.51
81 | Story9 | P2 | RC Wall - 175 mm | Wall | 40MPa | 7200 | 175 | 12600 | 3500 | 4.41 | 10788.99 | G300E | 11025000 | 86.51 | G300E | 11025000 | 86.51
82 | Story9 | P3 | RC Wall - 175 mm | Wall | 40MPa | 4800 | 175 | 8400 | 3500 | 2.94 | 7192.66 | G300E | 7350000 | 57.67 | G300E | 7350000 | 57.67
83 | Story9 | P4 | RC Wall - 175 mm | Wall | 40MPa | 4800 | 175 | 8400 | 3500 | 2.94 | 7192.66 | G300E | 7350000 | 57.67 | G300E | 8219736 | 64.5

## Slabs
| Story | Label | Section | Structural_Element_Type | Material | Length_(mm) | Width_(mm) | Depth_(mm) | Area_(cm^2) | Volume_(m^3) | Mass_(kg) | Long._Rebar_Material | Long._Rebar_Volume_(mm^3) | Long._Rebar_Mass_(kg) | Tran._Rebar_Material | Tran._Rebar_Volume_(mm^3) | Tran._Rebar_Mass_(kg)
0 | Story1 | F1 | Slab1 | Slab | 32MPa | 24000 | 36000 | 170 | 40800 | 146.88 | 359339.45 | G300E | 1116023926.27 | 8756.74 | G300E | 0 | 0
1 | Story10 | F1 | Slab1 | Slab | 32MPa | 24000 | 36000 | 170 | 40800 | 146.88 | 359339.45 | G300E | 1226791170.51 | 9625.86 | G300E | 0 | 0
2 | Story11 | F1 | Slab1 | Slab | 32MPa | 24000 | 36000 | 170 | 40800 | 146.88 | 359339.45 | G300E | 1219710285.71 | 9570.3 | G300E | 0 | 0
3 | Story12 | F1 | Slab1 | Slab | 32MPa | 24000 | 36000 | 170 | 40800 | 146.88 | 359339.45 | G300E | 1222938304.15 | 9595.63 | G300E | 0 | 0
4 | Story13 | F1 | Slab1 | Slab | 32MPa | 24000 | 36000 | 170 | 40800 | 146.88 | 359339.45 | G300E | 1224057345.62 | 9604.41 | G300E | 0 | 0
5 | Story14 | F1 | Slab1 | Slab | 32MPa | 24000 | 36000 | 170 | 40800 | 146.88 | 359339.45 | G300E | 1223352626.73 | 9598.88 | G300E | 0 | 0
6 | Story15 | F1 | Slab1 | Slab | 32MPa | 24000 | 36000 | 170 | 40800 | 146.88 | 359339.45 | G300E | 1217981990.78 | 9556.74 | G300E | 0 | 0
7 | Story16 | F1 | Slab1 | Slab | 32MPa | 24000 | 36000 | 170 | 40800 | 146.88 | 359339.45 | G300E | 1228657032.26 | 9640.5 | G300E | 0 | 0
8 | Story17 | F1 | Slab1 | Slab | 32MPa | 24000 | 36000 | 170 | 40800 | 146.88 | 359339.45 | G300E | 1237608976.96 | 9710.74 | G300E | 0 | 0
9 | Story18 | F1 | Slab1 | Slab | 32MPa | 24000 | 36000 | 170 | 40800 | 146.88 | 359339.45 | G300E | 1239612774.19 | 9726.46 | G300E | 0 | 0
10 | Story19 | F1 | Slab1 | Slab | 32MPa | 24000 | 36000 | 170 | 40800 | 146.88 | 359339.45 | G300E | 1241180884.79 | 9738.77 | G300E | 0 | 0
11 | Story2 | F1 | Slab1 | Slab | 32MPa | 24000 | 36000 | 170 | 40800 | 146.88 | 359339.45 | G300E | 1128824184.33 | 8857.17 | G300E | 0 | 0
12 | Story20 | F1 | Slab1 | Slab | 32MPa | 24000 | 36000 | 170 | 40800 | 146.88 | 359339.45 | G300E | 1253551225.81 | 9835.83 | G300E | 0 | 0
13 | Story21 | F1 | Slab1 | Slab | 32MPa | 24000 | 36000 | 170 | 40800 | 146.88 | 359339.45 | G300E | 2553151963.13 | 20032.98 | G300E | 0 | 0
14 | Story3 | F1 | Slab1 | Slab | 32MPa | 24000 | 36000 | 170 | 40800 | 146.88 | 359339.45 | G300E | 1133083281.11 | 8890.59 | G300E | 0 | 0
15 | Story4 | F1 | Slab1 | Slab | 32MPa | 24000 | 36000 | 170 | 40800 | 146.88 | 359339.45 | G300E | 1155132423.96 | 9063.6 | G300E | 0 | 0
16 | Story5 | F1 | Slab1 | Slab | 32MPa | 24000 | 36000 | 170 | 40800 | 146.88 | 359339.45 | G300E | 1162756718.89 | 9123.42 | G300E | 0 | 0
17 | Story6 | F1 | Slab1 | Slab | 32MPa | 24000 | 36000 | 170 | 40800 | 146.88 | 359339.45 | G300E | 1188315612.9 | 9323.97 | G300E | 0 | 0
18 | Story7 | F1 | Slab1 | Slab | 32MPa | 24000 | 36000 | 170 | 40800 | 146.88 | 359339.45 | G300E | 1205789087.56 | 9461.07 | G300E | 0 | 0
19 | Story8 | F1 | Slab1 | Slab | 32MPa | 24000 | 36000 | 170 | 40800 | 146.88 | 359339.45 | G300E | 1221030193.55 | 9580.66 | G300E | 0 | 0
20 | Story9 | F1 | Slab1 | Slab | 32MPa | 24000 | 36000 | 170 | 40800 | 146.88 | 359339.45 | G300E | 1219992737.33 | 9572.52 | G300E | 0 | 0

## Materials by Element Type
Material | Structural_Element_Type | Width_(mm) | Depth_(mm) | Area_(cm^2) | Length_(mm) | Volume_(m^3) | Mass_(kg)
32MPa | Slab | 756000 | 3570 | 856800 | 504000 | 3084.48 | 7546128.45
40MPa | Beam | 294000 | 317400 | 793500 | 6827850 | 461.1 | 1127708.68
| Wall | 504000 | 15000 | 900000 | 294000 | 315 | 770642.34
| Column | 263200 | 263200 | 1082217.6 | 2144100 | 346.56 | 846458.28
G300E | Beam_Long_Rebar | 0 | 0 | 0 | 0 | 3.2478 | 25483.11
| Beam_Tran_Rebar | 0 | 0 | 0 | 0 | 1.3158 | 10324.39
| Column_Long_Rebar | 0 | 0 | 0 | 0 | 8.6241 | 67667.54
| Column_Tran_Rebar | 0 | 0 | 0 | 0 | 0.0014931 | 11.72
| Slab_Long_Rebar | 0 | 0 | 0 | 0 | 26.6195 | 208866.84
| Slab_Tran_Rebar | 0 | 0 | 0 | 0 | 0 | 0
| Wall_Long_Rebar | 0 | 0 | 0 | 0 | 1.3444 | 10548.98
| Wall_Tran_Rebar | 0 | 0 | 0 | 0 | 0.85286 | 6691.86

## Total Embodied Flows
| Embodied_Energy_(MJ) | Embodied_Water_(L) | Embodied_GHG_(kgCO2e)
Total | 22779894.34 | 32736156.992 | 2507739.024

## Total Embodied Flows per NFA
| Embodied_Energy_(MJ) | Embodied_Water_(L) | Embodied_GHG_(kgCO2e)
Total/NFA | 1307.8184 | 1879.4182 | 143.972

## Embodied Flows By Element Type
Structural_Element_Type | Embodied_Energy_(MJ) | Embodied_Water_(L) | Embodied_GHG_(kgCO2e)
Slab | 15461278.98 | 22516065.012 | 1721764.044
Wall | 1458329.78 | 2118269.212 | 167245.764
Beam | 2659104.85 | 3594362.75 | 304362.45
Column | 3201180.73 | 4507460.018 | 314366.766