## Index
Data Item Description | Worksheet Hyperlink
Beams | Click here to access worksheet
Columns | Click here to access worksheet
Walls | Click here to access worksheet
Slabs | Click here to access worksheet
Materials by Element Type | Click here to access worksheet
Total Embodied Flows | Click here to access worksheet
Total Embodied Flows per NFA | Click here to access worksheet
Embodied Flows By Element Type | Click here to access worksheet
© James Helal 2021

## Beams
| Story | Label | Section | Structural_Element_Type | Material | Cross_Section_Type | Width_(mm) | Depth_(mm) | Area_(cm^2) | Length_(mm) | Volume_(m^3) | Mass_(kg) | Long._Rebar_Material | Long._Rebar_Volume_(mm^3) | Long._Rebar_Mass_(kg) | Tran._Rebar_Material | Tran._Rebar_Volume_(mm^3) | Tran._Rebar_Mass_(kg)
0 | Story1 | B1 | 50 MPa RC Beam (25 cm x 25 cm) | Beam | 50MPa | Concrete Rectangular | 250 | 250 | 625 | 4537.5 | 0.28 | 693.81 | G300E | 1584883.93 | 12.44 | G300E | 819666.96 | 6.43
1 | Story1 | B10 | 50 MPa RC Beam (25 cm x 25 cm) | Beam | 50MPa | Concrete Rectangular | 250 | 250 | 625 | 6937.5 | 0.43 | 1060.78 | G300E | 2715085.23 | 21.3 | G300E | 630051.14 | 4.94
2 | Story1 | B11 | 50 MPa RC Beam (25 cm x 25 cm) | Beam | 50MPa | Concrete Rectangular | 250 | 250 | 625 | 4537.5 | 0.28 | 693.81 | G300E | 1146691.07 | 9 | G300E | 819666.96 | 6.43
3 | Story1 | B12 | 50 MPa RC Beam (25 cm x 25 cm) | Beam | 50MPa | Concrete Rectangular | 250 | 250 | 625 | 4537.5 | 0.28 | 693.81 | G300E | 1718416.07 | 13.48 | G300E | 788552.68 | 6.19
4 | Story1 | B13 | 50 MPa RC Beam (25 cm x 25 cm) | Beam | 50MPa | Concrete Rectangular | 250 | 250 | 625 | 6937.5 | 0.43 | 1060.78 | G300E | 3550738.64 | 27.86 | G300E | 699032.75 | 5.48
5 | Story1 | B14 | 50 MPa RC Beam (25 cm x 25 cm) | Beam | 50MPa | Concrete Rectangular | 250 | 250 | 625 | 4537.5 | 0.28 | 693.81 | G300E | 1657159.82 | 13 | G300E | 0 | 0
6 | Story1 | B15 | 50 MPa RC Beam (25 cm x 25 cm) | Beam | 50MPa | Concrete Rectangular | 250 | 250 | 625 | 6937.5 | 0.43 | 1060.78 | G300E | 2966727.27 | 23.28 | G300E | 653045.01 | 5.12
7 | Story1 | B16 | 50 MPa RC Beam (25 cm x 25 cm) | Beam | 50MPa | Concrete Rectangular | 250 | 250 | 625 | 4800 | 0.3 | 733.94 | G300E | 1718720 | 13.49 | G300E | 639360 | 5.02
8 | Story1 | B17 | 50 MPa RC Beam (25 cm x 25 cm) | Beam | 50MPa | Concrete Rectangular | 250 | 250 | 625 | 6937.5 | 0.43 | 1060.78 | G300E | 2600931.82 | 20.41 | G300E | 630051.14 | 4.94
9 | Story1 | B18 | 50 MPa RC Beam (25 cm x 25 cm) | Beam | 50MPa | Concrete Rectangular | 250 | 250 | 625 | 4800 | 0.3 | 733.94 | G300E | 1564480 | 12.28 | G300E | 745920 | 5.85
10 | Story1 | B19 | 50 MPa RC Beam (25 cm x 25 cm) | Beam | 50MPa | Concrete Rectangular | 250 | 250 | 625 | 6937.5 | 0.43 | 1060.78 | G300E | 3033579.55 | 23.8 | G300E | 0 | 0
11 | Story1 | B2 | 50 MPa RC Beam (25 cm x 25 cm) | Beam | 50MPa | Concrete Rectangular | 250 | 250 | 625 | 6937.5 | 0.43 | 1060.78 | G300E | 2715085.23 | 21.3 | G300E | 630051.14 | 4.94
12 | Story1 | B20 | 50 MPa RC Beam (25 cm x 25 cm) | Beam | 50MPa | Concrete Rectangular | 250 | 250 | 625 | 4537.5 | 0.28 | 693.81 | G300E | 1646464.29 | 12.92 | G300E | 0 | 0
13 | Story1 | B21 | 50 MPa RC Beam (25 cm x 25 cm) | Beam | 50MPa | Concrete Rectangular | 250 | 250 | 625 | 6937.5 | 0.43 | 1060.78 | G300E | 3551684.66 | 27.87 | G300E | 278998.66 | 2.19
14 | Story1 | B22 | 50 MPa RC Beam (25 cm x 25 cm) | Beam | 50MPa | Concrete Rectangular | 250 | 250 | 625 | 4537.5 | 0.28 | 693.81 | G300E | 1057237.5 | 8.3 | G300E | 788552.68 | 6.19
15 | Story1 | B23 | 50 MPa RC Beam (25 cm x 25 cm) | Beam | 50MPa | Concrete Rectangular | 250 | 250 | 625 | 4537.5 | 0.28 | 693.81 | G300E | 1719712.5 | 13.49 | G300E | 783691.07 | 6.15
16 | Story1 | B24 | 50 MPa RC Beam (25 cm x 25 cm) | Beam | 50MPa | Concrete Rectangular | 250 | 250 | 625 | 6937.5 | 0.43 | 1060.78 | G300E | 3503122.16 | 27.49 | G300E | 699032.75 | 5.48
17 | Story1 | B25 | 50 MPa RC Beam (25 cm x 25 cm) | Beam | 50MPa | Concrete Rectangular | 250 | 250 | 625 | 4537.5 | 0.28 | 693.81 | G300E | 1617942.86 | 12.69 | G300E | 431710.71 | 3.39
18 | Story1 | B26 | 50 MPa RC Beam (25 cm x 25 cm) | Beam | 50MPa | Concrete Rectangular | 250 | 250 | 625 | 7200 | 0.45 | 1100.92 | G300E | 3164869.57 | 24.83 | G300E | 625460.87 | 4.91
19 | Story1 | B3 | 50 MPa RC Beam (25 cm x 25 cm) | Beam | 50MPa | Concrete Rectangular | 250 | 250 | 625 | 4537.5 | 0.28 | 693.81 | G300E | 1869450 | 14.67 | G300E | 347416.12 | 2.73
20 | Story1 | B30 | 50 MPa RC Beam (25 cm x 25 cm) | Beam | 50MPa | Concrete Rectangular | 250 | 250 | 625 | 6937.5 | 0.43 | 1060.78 | G300E | 3042546.2 | 23.87 | G300E | 401771.74 | 3.15
21 | Story1 | B31 | 50 MPa RC Beam (25 cm x 25 cm) | Beam | 50MPa | Concrete Rectangular | 250 | 250 | 625 | 4537.5 | 0.28 | 693.81 | G300E | 1605626.79 | 12.6 | G300E | 431710.71 | 3.39
22 | Story1 | B32 | 50 MPa RC Beam (25 cm x 25 cm) | Beam | 50MPa | Concrete Rectangular | 250 | 250 | 625 | 6937.5 | 0.43 | 1060.78 | G300E | 3503752.84 | 27.49 | G300E | 68981.61 | 0.54
23 | Story1 | B33 | 50 MPa RC Beam (25 cm x 25 cm) | Beam | 50MPa | Concrete Rectangular | 250 | 250 | 625 | 4537.5 | 0.28 | 693.81 | G300E | 1057237.5 | 8.3 | G300E | 783691.07 | 6.15
24 | Story1 | B34 | 50 MPa RC Beam (25 cm x 25 cm) | Beam | 50MPa | Concrete Rectangular | 250 | 250 | 625 | 4537.5 | 0.28 | 693.81 | G300E | 1718416.07 | 13.48 | G300E | 788552.68 | 6.19
25 | Story1 | B35 | 50 MPa RC Beam (25 cm x 25 cm) | Beam | 50MPa | Concrete Rectangular | 250 | 250 | 625 | 6937.5 | 0.43 | 1060.78 | G300E | 3503437.5 | 27.49 | G300E | 699032.75 | 5.48
26 | Story1 | B36 | 50 MPa RC Beam (25 cm x 25 cm) | Beam | 50MPa | Concrete Rectangular | 250 | 250 | 625 | 4537.5 | 0.28 | 693.81 | G300E | 1657483.93 | 13.01 | G300E | 0 | 0
27 | Story1 | B37 | 50 MPa RC Beam (25 cm x 25 cm) | Beam | 50MPa | Concrete Rectangular | 250 | 250 | 625 | 7200 | 0.45 | 1100.92 | G300E | 3160173.91 | 24.8 | G300E | 625460.87 | 4.91
28 | Story1 | B38 | 50 MPa RC Beam (25 cm x 25 cm) | Beam | 50MPa | Concrete Rectangular | 250 | 250 | 625 | 4537.5 | 0.28 | 693.81 | G300E | 1707310 | 13.4 | G300E | 705127.5 | 5.53
29 | Story1 | B4 | 50 MPa RC Beam (25 cm x 25 cm) | Beam | 50MPa | Concrete Rectangular | 250 | 250 | 625 | 6937.5 | 0.43 | 1060.78 | G300E | 2334468.75 | 18.32 | G300E | 577546.88 | 4.53
30 | Story1 | B40 | 50 MPa RC Beam (25 cm x 25 cm) | Beam | 50MPa | Concrete Rectangular | 250 | 250 | 625 | 4537.5 | 0.28 | 693.81 | G300E | 1481342.5 | 11.62 | G300E | 705127.5 | 5.53
31 | Story1 | B41 | 50 MPa RC Beam (25 cm x 25 cm) | Beam | 50MPa | Concrete Rectangular | 250 | 250 | 625 | 6937.5 | 0.43 | 1060.78 | G300E | 3044959.24 | 23.89 | G300E | 401771.74 | 3.15
32 | Story1 | B42 | 50 MPa RC Beam (25 cm x 25 cm) | Beam | 50MPa | Concrete Rectangular | 250 | 250 | 625 | 4537.5 | 0.28 | 693.81 | G300E | 1646464.29 | 12.92 | G300E | 0 | 0
33 | Story1 | B43 | 50 MPa RC Beam (25 cm x 25 cm) | Beam | 50MPa | Concrete Rectangular | 250 | 250 | 625 | 6937.5 | 0.43 | 1060.78 | G300E | 3503437.5 | 27.49 | G300E | 68981.61 | 0.54
34 | Story1 | B44 | 50 MPa RC Beam (25 cm x 25 cm) | Beam | 50MPa | Concrete Rectangular | 250 | 250 | 625 | 4537.5 | 0.28 | 693.81 | G300E | 1057237.5 | 8.3 | G300E | 788552.68 | 6.19
35 | Story1 | B45 | 50 MPa RC Beam (25 cm x 25 cm) | Beam | 50MPa | Concrete Rectangular | 250 | 250 | 625 | 4537.5 | 0.28 | 693.81 | G300E | 1584883.93 | 12.44 | G300E | 819666.96 | 6.43
36 | Story1 | B46 | 50 MPa RC Beam (25 cm x 25 cm) | Beam | 50MPa | Concrete Rectangular | 250 | 250 | 625 | 6937.5 | 0.43 | 1060.78 | G300E | 3551684.66 | 27.87 | G300E | 699032.75 | 5.48
37 | Story1 | B47 | 50 MPa RC Beam (25 cm x 25 cm) | Beam | 50MPa | Concrete Rectangular | 250 | 250 | 625 | 4537.5 | 0.28 | 693.81 | G300E | 1855837.5 | 14.56 | G300E | 347416.12 | 2.73
38 | Story1 | B48 | 50 MPa RC Beam (25 cm x 25 cm) | Beam | 50MPa | Concrete Rectangular | 250 | 250 | 625 | 6937.5 | 0.43 | 1060.78 | G300E | 3034210.23 | 23.81 | G300E | 525042.61 | 4.12
39 | Story1 | B49 | 50 MPa RC Beam (25 cm x 25 cm) | Beam | 50MPa | Concrete Rectangular | 250 | 250 | 625 | 4537.5 | 0.28 | 693.81 | G300E | 1834446.43 | 14.39 | G300E | 131560.76 | 1.03
40 | Story1 | B5 | 50 MPa RC Beam (25 cm x 25 cm) | Beam | 50MPa | Concrete Rectangular | 250 | 250 | 625 | 4537.5 | 0.28 | 693.81 | G300E | 1836715.18 | 14.41 | G300E | 131560.76 | 1.03
41 | Story1 | B50 | 50 MPa RC Beam (25 cm x 25 cm) | Beam | 50MPa | Concrete Rectangular | 250 | 250 | 625 | 6937.5 | 0.43 | 1060.78 | G300E | 2603454.55 | 20.43 | G300E | 630051.14 | 4.94
42 | Story1 | B51 | 50 MPa RC Beam (25 cm x 25 cm) | Beam | 50MPa | Concrete Rectangular | 250 | 250 | 625 | 4537.5 | 0.28 | 693.81 | G300E | 1834446.43 | 14.39 | G300E | 131560.76 | 1.03
43 | Story1 | B52 | 50 MPa RC Beam (25 cm x 25 cm) | Beam | 50MPa | Concrete Rectangular | 250 | 250 | 625 | 6937.5 | 0.43 | 1060.78 | G300E | 3033894.89 | 23.81 | G300E | 0 | 0
44 | Story1 | B53 | 50 MPa RC Beam (25 cm x 25 cm) | Beam | 50MPa | Concrete Rectangular | 250 | 250 | 625 | 4537.5 | 0.28 | 693.81 | G300E | 1850327.68 | 14.52 | G300E | 131560.76 | 1.03
45 | Story1 | B54 | 50 MPa RC Beam (25 cm x 25 cm) | Beam | 50MPa | Concrete Rectangular | 250 | 250 | 625 | 6937.5 | 0.43 | 1060.78 | G300E | 3551684.66 | 27.87 | G300E | 278998.66 | 2.19
46 | Story1 | B55 | 50 MPa RC Beam (25 cm x 25 cm) | Beam | 50MPa | Concrete Rectangular | 250 | 250 | 625 | 4537.5 | 0.28 | 693.81 | G300E | 1146691.07 | 9 | G300E | 819666.96 | 6.43
47 | Story1 | B56 | 50 MPa RC Beam (25 cm x 25 cm) | Beam | 50MPa | Concrete Rectangular | 250 | 250 | 625 | 6937.5 | 0.43 | 1060.78 | G300E | 2715085.23 | 21.3 | G300E | 630051.14 | 4.94
48 | Story1 | B57 | 50 MPa RC Beam (25 cm x 25 cm) | Beam | 50MPa | Concrete Rectangular | 250 | 250 | 625 | 6937.5 | 0.43 | 1060.78 | G300E | 2337622.16 | 18.34 | G300E | 630051.14 | 4.94
49 | Story1 | B58 | 50 MPa RC Beam (25 cm x 25 cm) | Beam | 50MPa | Concrete Rectangular | 250 | 250 | 625 | 6937.5 | 0.43 | 1060.78 | G300E | 2365056.82 | 18.56 | G300E | 630051.14 | 4.94
50 | Story1 | B59 | 50 MPa RC Beam (25 cm x 25 cm) | Beam | 50MPa | Concrete Rectangular | 250 | 250 | 625 | 6937.5 | 0.43 | 1060.78 | G300E | 2337622.16 | 18.34 | G300E | 630051.14 | 4.94
51 | Story1 | B6 | 50 MPa RC Beam (25 cm x 25 cm) | Beam | 50MPa | Concrete Rectangular | 250 | 250 | 625 | 6937.5 | 0.43 | 1060.78 | G300E | 2365372.16 | 18.56 | G300E | 630051.14 | 4.94
52 | Story1 | B60 | 50 MPa RC Beam (25 cm x 25 cm) | Beam | 50MPa | Concrete Rectangular | 250 | 250 | 625 | 6937.5 | 0.43 | 1060.78 | G300E | 2715085.23 | 21.3 | G300E | 630051.14 | 4.94
53 | Story1 | B7 | 50 MPa RC Beam (25 cm x 25 cm) | Beam | 50MPa | Concrete Rectangular | 250 | 250 | 625 | 4537.5 | 0.28 | 693.81 | G300E | 1833150 | 14.38 | G300E | 23633.08 | 0.19
54 | Story1 | B8 | 50 MPa RC Beam (25 cm x 25 cm) | Beam | 50MPa | Concrete Rectangular | 250 | 250 | 625 | 6937.5 | 0.43 | 1060.78 | G300E | 2337937.5 | 18.34 | G300E | 630051.14 | 4.94
55 | Story1 | B9 | 50 MPa RC Beam (25 cm x 25 cm) | Beam | 50MPa | Concrete Rectangular | 250 | 250 | 625 | 4537.5 | 0.28 | 693.81 | G300E | 1850327.68 | 14.52 | G300E | 131560.76 | 1.03
56 | Story10 | B1 | 50 MPa RC Beam (25 cm x 25 cm) | Beam | 50MPa | Concrete Rectangular | 250 | 250 | 625 | 4587.5 | 0.29 | 701.45 | G300E | 1909710.71 | 14.98 | G300E | 894562.5 | 7.02
57 | Story10 | B10 | 50 MPa RC Beam (25 cm x 25 cm) | Beam | 50MPa | Concrete Rectangular | 250 | 250 | 625 | 6987.5 | 0.44 | 1068.43 | G300E | 2448801.14 | 19.21 | G300E | 701582.32 | 5.5
58 | Story10 | B11 | 50 MPa RC Beam (25 cm x 25 cm) | Beam | 50MPa | Concrete Rectangular | 250 | 250 | 625 | 4587.5 | 0.29 | 701.45 | G300E | 1541400 | 12.09 | G300E | 895545.54 | 7.03
59 | Story10 | B12 | 50 MPa RC Beam (25 cm x 25 cm) | Beam | 50MPa | Concrete Rectangular | 250 | 250 | 625 | 4587.5 | 0.29 | 701.45 | G300E | 1871044.64 | 14.68 | G300E | 840495.54 | 6.59
60 | Story10 | B13 | 50 MPa RC Beam (27.5 cm x 25 cm) | Beam | 50MPa | Concrete Rectangular | 250 | 275 | 687.5 | 6987.5 | 0.48 | 1175.27 | G300E | 4876957.39 | 38.27 | G300E | 1104730.26 | 8.67
61 | Story10 | B14 | 50 MPa RC Beam (27.5 cm x 25 cm) | Beam | 50MPa | Concrete Rectangular | 250 | 275 | 687.5 | 4587.5 | 0.32 | 771.6 | G300E | 2618479.46 | 20.55 | G300E | 801120.7 | 6.29
62 | Story10 | B15 | 50 MPa RC Beam (27.5 cm x 25 cm) | Beam | 50MPa | Concrete Rectangular | 250 | 275 | 687.5 | 6987.5 | 0.48 | 1175.27 | G300E | 3176453.98 | 24.92 | G300E | 2522871.57 | 19.8
63 | Story10 | B16 | 50 MPa RC Beam (27.5 cm x 25 cm) | Beam | 50MPa | Concrete Rectangular | 250 | 275 | 687.5 | 4800 | 0.33 | 807.34 | G300E | 3776320 | 29.63 | G300E | 1920907.84 | 15.07
64 | Story10 | B17 | 50 MPa RC Beam (27.5 cm x 25 cm) | Beam | 50MPa | Concrete Rectangular | 250 | 275 | 687.5 | 6987.5 | 0.48 | 1175.27 | G300E | 2741005.68 | 21.51 | G300E | 1844700 | 14.47
65 | Story10 | B18 | 50 MPa RC Beam (27.5 cm x 25 cm) | Beam | 50MPa | Concrete Rectangular | 250 | 275 | 687.5 | 4800 | 0.33 | 807.34 | G300E | 3424960 | 26.87 | G300E | 1407493.92 | 11.04
66 | Story10 | B19 | 50 MPa RC Beam (27.5 cm x 25 cm) | Beam | 50MPa | Concrete Rectangular | 250 | 275 | 687.5 | 6987.5 | 0.48 | 1175.27 | G300E | 3703057.39 | 29.06 | G300E | 2508578.96 | 19.68
67 | Story10 | B2 | 50 MPa RC Beam (25 cm x 25 cm) | Beam | 50MPa | Concrete Rectangular | 250 | 250 | 625 | 6987.5 | 0.44 | 1068.43 | G300E | 2878214.77 | 22.58 | G300E | 800677.77 | 6.28
68 | Story10 | B20 | 50 MPa RC Beam (27.5 cm x 25 cm) | Beam | 50MPa | Concrete Rectangular | 250 | 275 | 687.5 | 4587.5 | 0.32 | 771.6 | G300E | 2379274.11 | 18.67 | G300E | 722272.14 | 5.67
69 | Story10 | B21 | 50 MPa RC Beam (27.5 cm x 25 cm) | Beam | 50MPa | Concrete Rectangular | 250 | 275 | 687.5 | 6987.5 | 0.48 | 1175.27 | G300E | 4878227.84 | 38.28 | G300E | 809382.77 | 6.35
70 | Story10 | B22 | 50 MPa RC Beam (25 cm x 25 cm) | Beam | 50MPa | Concrete Rectangular | 250 | 250 | 625 | 4587.5 | 0.29 | 701.45 | G300E | 1752097.32 | 13.75 | G300E | 840495.54 | 6.59
71 | Story10 | B23 | 50 MPa RC Beam (25 cm x 25 cm) | Beam | 50MPa | Concrete Rectangular | 250 | 250 | 625 | 4587.5 | 0.29 | 701.45 | G300E | 2022432.14 | 15.87 | G300E | 837546.43 | 6.57
72 | Story10 | B24 | 50 MPa RC Beam (27.5 cm x 25 cm) | Beam | 50MPa | Concrete Rectangular | 250 | 275 | 687.5 | 6987.5 | 0.48 | 1175.27 | G300E | 5028141.48 | 39.45 | G300E | 1078150.53 | 8.46
73 | Story10 | B25 | 50 MPa RC Beam (27.5 cm x 25 cm) | Beam | 50MPa | Concrete Rectangular | 250 | 275 | 687.5 | 4587.5 | 0.32 | 771.6 | G300E | 2504119.64 | 19.65 | G300E | 801120.7 | 6.29
74 | Story10 | B26 | 50 MPa RC Beam (27.5 cm x 25 cm) | Beam | 50MPa | Concrete Rectangular | 250 | 275 | 687.5 | 7200 | 0.5 | 1211.01 | G300E | 5032800 | 39.49 | G300E | 2758044.05 | 21.64
75 | Story10 | B3 | 50 MPa RC Beam (27.5 cm x 25 cm) | Beam | 50MPa | Concrete Rectangular | 250 | 275 | 687.5 | 4587.5 | 0.32 | 771.6 | G300E | 2900283.04 | 22.76 | G300E | 801120.7 | 6.29
76 | Story10 | B30 | 50 MPa RC Beam (27.5 cm x 25 cm) | Beam | 50MPa | Concrete Rectangular | 250 | 275 | 687.5 | 6987.5 | 0.48 | 1175.27 | G300E | 4874540.76 | 38.25 | G300E | 2554514.1 | 20.04
77 | Story10 | B31 | 50 MPa RC Beam (27.5 cm x 25 cm) | Beam | 50MPa | Concrete Rectangular | 250 | 275 | 687.5 | 4587.5 | 0.32 | 771.6 | G300E | 2021776.79 | 15.86 | G300E | 695989.29 | 5.46
78 | Story10 | B32 | 50 MPa RC Beam (27.5 cm x 25 cm) | Beam | 50MPa | Concrete Rectangular | 250 | 275 | 687.5 | 6987.5 | 0.48 | 1175.27 | G300E | 5029094.32 | 39.46 | G300E | 812339.36 | 6.37
79 | Story10 | B33 | 50 MPa RC Beam (25 cm x 25 cm) | Beam | 50MPa | Concrete Rectangular | 250 | 250 | 625 | 4587.5 | 0.29 | 701.45 | G300E | 1749148.21 | 13.72 | G300E | 837546.43 | 6.57
80 | Story10 | B34 | 50 MPa RC Beam (25 cm x 25 cm) | Beam | 50MPa | Concrete Rectangular | 250 | 250 | 625 | 4587.5 | 0.29 | 701.45 | G300E | 1871372.32 | 14.68 | G300E | 840495.54 | 6.59
81 | Story10 | B35 | 50 MPa RC Beam (27.5 cm x 25 cm) | Beam | 50MPa | Concrete Rectangular | 250 | 275 | 687.5 | 6987.5 | 0.48 | 1175.27 | G300E | 5031317.61 | 39.48 | G300E | 1078158.39 | 8.46
82 | Story10 | B36 | 50 MPa RC Beam (27.5 cm x 25 cm) | Beam | 50MPa | Concrete Rectangular | 250 | 275 | 687.5 | 4587.5 | 0.32 | 771.6 | G300E | 2618479.46 | 20.55 | G300E | 801120.7 | 6.29
83 | Story10 | B37 | 50 MPa RC Beam (27.5 cm x 25 cm) | Beam | 50MPa | Concrete Rectangular | 250 | 275 | 687.5 | 7200 | 0.5 | 1211.01 | G300E | 5033113.04 | 39.49 | G300E | 2759296.23 | 21.65
84 | Story10 | B38 | 50 MPa RC Beam (27.5 cm x 25 cm) | Beam | 50MPa | Concrete Rectangular | 250 | 275 | 687.5 | 4587.5 | 0.32 | 771.6 | G300E | 3444906.67 | 27.03 | G300E | 1350076.32 | 10.59
85 | Story10 | B4 | 50 MPa RC Beam (25 cm x 25 cm) | Beam | 50MPa | Concrete Rectangular | 250 | 250 | 625 | 6987.5 | 0.44 | 1068.43 | G300E | 2557425 | 20.07 | G300E | 858589.06 | 6.74
86 | Story10 | B40 | 50 MPa RC Beam (27.5 cm x 25 cm) | Beam | 50MPa | Concrete Rectangular | 250 | 275 | 687.5 | 4587.5 | 0.32 | 771.6 | G300E | 3277004.17 | 25.71 | G300E | 1350076.32 | 10.59
87 | Story10 | B41 | 50 MPa RC Beam (27.5 cm x 25 cm) | Beam | 50MPa | Concrete Rectangular | 250 | 275 | 687.5 | 6987.5 | 0.48 | 1175.27 | G300E | 4884870.11 | 38.33 | G300E | 2663276.06 | 20.9
88 | Story10 | B42 | 50 MPa RC Beam (27.5 cm x 25 cm) | Beam | 50MPa | Concrete Rectangular | 250 | 275 | 687.5 | 4587.5 | 0.32 | 771.6 | G300E | 2379601.79 | 18.67 | G300E | 722272.14 | 5.67
89 | Story10 | B43 | 50 MPa RC Beam (27.5 cm x 25 cm) | Beam | 50MPa | Concrete Rectangular | 250 | 275 | 687.5 | 6987.5 | 0.48 | 1175.27 | G300E | 5031317.61 | 39.48 | G300E | 812339.36 | 6.37
90 | Story10 | B44 | 50 MPa RC Beam (25 cm x 25 cm) | Beam | 50MPa | Concrete Rectangular | 250 | 250 | 625 | 4587.5 | 0.29 | 701.45 | G300E | 1752425 | 13.75 | G300E | 840495.54 | 6.59
91 | Story10 | B45 | 50 MPa RC Beam (25 cm x 25 cm) | Beam | 50MPa | Concrete Rectangular | 250 | 250 | 625 | 4587.5 | 0.29 | 701.45 | G300E | 1909710.71 | 14.98 | G300E | 894562.5 | 7.02
92 | Story10 | B46 | 50 MPa RC Beam (27.5 cm x 25 cm) | Beam | 50MPa | Concrete Rectangular | 250 | 275 | 687.5 | 6987.5 | 0.48 | 1175.27 | G300E | 4884897.73 | 38.33 | G300E | 1104743.36 | 8.67
93 | Story10 | B47 | 50 MPa RC Beam (27.5 cm x 25 cm) | Beam | 50MPa | Concrete Rectangular | 250 | 275 | 687.5 | 4587.5 | 0.32 | 771.6 | G300E | 2877673.21 | 22.58 | G300E | 801120.7 | 6.29
94 | Story10 | B48 | 50 MPa RC Beam (27.5 cm x 25 cm) | Beam | 50MPa | Concrete Rectangular | 250 | 275 | 687.5 | 6987.5 | 0.48 | 1175.27 | G300E | 3799294.32 | 29.81 | G300E | 2530494.3 | 19.86
95 | Story10 | B49 | 50 MPa RC Beam (27.5 cm x 25 cm) | Beam | 50MPa | Concrete Rectangular | 250 | 275 | 687.5 | 4587.5 | 0.32 | 771.6 | G300E | 3019885.71 | 23.7 | G300E | 827403.55 | 6.49
96 | Story10 | B5 | 50 MPa RC Beam (27.5 cm x 25 cm) | Beam | 50MPa | Concrete Rectangular | 250 | 275 | 687.5 | 4587.5 | 0.32 | 771.6 | G300E | 3019230.36 | 23.69 | G300E | 827403.55 | 6.49
97 | Story10 | B50 | 50 MPa RC Beam (27.5 cm x 25 cm) | Beam | 50MPa | Concrete Rectangular | 250 | 275 | 687.5 | 6987.5 | 0.48 | 1175.27 | G300E | 2748946.02 | 21.57 | G300E | 1851369.89 | 14.53
98 | Story10 | B51 | 50 MPa RC Beam (27.5 cm x 25 cm) | Beam | 50MPa | Concrete Rectangular | 250 | 275 | 687.5 | 4587.5 | 0.32 | 771.6 | G300E | 2965163.39 | 23.27 | G300E | 827403.55 | 6.49
99 | Story10 | B52 | 50 MPa RC Beam (27.5 cm x 25 cm) | Beam | 50MPa | Concrete Rectangular | 250 | 275 | 687.5 | 6987.5 | 0.48 | 1175.27 | G300E | 3799294.32 | 29.81 | G300E | 2508578.96 | 19.68
100 | Story10 | B53 | 50 MPa RC Beam (27.5 cm x 25 cm) | Beam | 50MPa | Concrete Rectangular | 250 | 275 | 687.5 | 4587.5 | 0.32 | 771.6 | G300E | 2648298.21 | 20.78 | G300E | 774837.84 | 6.08
101 | Story10 | B54 | 50 MPa RC Beam (27.5 cm x 25 cm) | Beam | 50MPa | Concrete Rectangular | 250 | 275 | 687.5 | 6987.5 | 0.48 | 1175.27 | G300E | 4885215.34 | 38.33 | G300E | 809381.9 | 6.35
102 | Story10 | B55 | 50 MPa RC Beam (25 cm x 25 cm) | Beam | 50MPa | Concrete Rectangular | 250 | 250 | 625 | 4587.5 | 0.29 | 701.45 | G300E | 1541072.32 | 12.09 | G300E | 895545.54 | 7.03
103 | Story10 | B56 | 50 MPa RC Beam (25 cm x 25 cm) | Beam | 50MPa | Concrete Rectangular | 250 | 250 | 625 | 6987.5 | 0.44 | 1068.43 | G300E | 2888696.02 | 22.67 | G300E | 798772.09 | 6.27
104 | Story10 | B57 | 50 MPa RC Beam (25 cm x 25 cm) | Beam | 50MPa | Concrete Rectangular | 250 | 250 | 625 | 6987.5 | 0.44 | 1068.43 | G300E | 2661284.66 | 20.88 | G300E | 762272.73 | 5.98
105 | Story10 | B58 | 50 MPa RC Beam (25 cm x 25 cm) | Beam | 50MPa | Concrete Rectangular | 250 | 250 | 625 | 6987.5 | 0.44 | 1068.43 | G300E | 2621900.57 | 20.57 | G300E | 740357.39 | 5.81
106 | Story10 | B59 | 50 MPa RC Beam (25 cm x 25 cm) | Beam | 50MPa | Concrete Rectangular | 250 | 250 | 625 | 6987.5 | 0.44 | 1068.43 | G300E | 2661284.66 | 20.88 | G300E | 634592.05 | 4.98
107 | Story10 | B6 | 50 MPa RC Beam (25 cm x 25 cm) | Beam | 50MPa | Concrete Rectangular | 250 | 250 | 625 | 6987.5 | 0.44 | 1068.43 | G300E | 2467222.73 | 19.36 | G300E | 740357.39 | 5.81
108 | Story10 | B60 | 50 MPa RC Beam (25 cm x 25 cm) | Beam | 50MPa | Concrete Rectangular | 250 | 250 | 625 | 6987.5 | 0.44 | 1068.43 | G300E | 2459282.39 | 19.3 | G300E | 700629.48 | 5.5
109 | Story10 | B7 | 50 MPa RC Beam (27.5 cm x 25 cm) | Beam | 50MPa | Concrete Rectangular | 250 | 275 | 687.5 | 4587.5 | 0.32 | 771.6 | G300E | 2963525 | 23.25 | G300E | 827403.55 | 6.49
110 | Story10 | B8 | 50 MPa RC Beam (25 cm x 25 cm) | Beam | 50MPa | Concrete Rectangular | 250 | 250 | 625 | 6987.5 | 0.44 | 1068.43 | G300E | 2506289.2 | 19.67 | G300E | 634592.05 | 4.98
111 | Story10 | B9 | 50 MPa RC Beam (27.5 cm x 25 cm) | Beam | 50MPa | Concrete Rectangular | 250 | 275 | 687.5 | 4587.5 | 0.32 | 771.6 | G300E | 2648625.89 | 20.78 | G300E | 774837.84 | 6.08
112 | Story11 | B1 | 50 MPa RC Beam (25 cm x 25 cm) | Beam | 50MPa | Concrete Rectangular | 250 | 250 | 625 | 4612.5 | 0.29 | 705.28 | G300E | 1970978.91 | 15.47 | G300E | 1030893.75 | 8.09
113 | Story11 | B10 | 50 MPa RC Beam (25 cm x 25 cm) | Beam | 50MPa | Concrete Rectangular | 250 | 250 | 625 | 7012.5 | 0.44 | 1072.25 | G300E | 2491775 | 19.55 | G300E | 872423.66 | 6.85
114 | Story11 | B11 | 50 MPa RC Beam (25 cm x 25 cm) | Beam | 50MPa | Concrete Rectangular | 250 | 250 | 625 | 4612.5 | 0.29 | 705.28 | G300E | 1655310.94 | 12.99 | G300E | 1030893.75 | 8.09
115 | Story11 | B12 | 50 MPa RC Beam (25 cm x 25 cm) | Beam | 50MPa | Concrete Rectangular | 250 | 250 | 625 | 4612.5 | 0.29 | 705.28 | G300E | 1950222.66 | 15.3 | G300E | 960553.12 | 7.54
116 | Story11 | B13 | 50 MPa RC Beam (27.5 cm x 25 cm) | Beam | 50MPa | Concrete Rectangular | 250 | 275 | 687.5 | 7012.5 | 0.48 | 1179.47 | G300E | 4697206.25 | 36.86 | G300E | 1153553.55 | 9.05
117 | Story11 | B14 | 50 MPa RC Beam (27.5 cm x 25 cm) | Beam | 50MPa | Concrete Rectangular | 250 | 275 | 687.5 | 4612.5 | 0.32 | 775.8 | G300E | 2654493.75 | 20.83 | G300E | 908903.79 | 7.13
118 | Story11 | B15 | 50 MPa RC Beam (27.5 cm x 25 cm) | Beam | 50MPa | Concrete Rectangular | 250 | 275 | 687.5 | 7012.5 | 0.48 | 1179.47 | G300E | 3246495.31 | 25.47 | G300E | 2552733.42 | 20.03
119 | Story11 | B16 | 50 MPa RC Beam (27.5 cm x 25 cm) | Beam | 50MPa | Concrete Rectangular | 250 | 275 | 687.5 | 4800 | 0.33 | 807.34 | G300E | 3767680 | 29.56 | G300E | 1884933.92 | 14.79
120 | Story11 | B17 | 50 MPa RC Beam (27.5 cm x 25 cm) | Beam | 50MPa | Concrete Rectangular | 250 | 275 | 687.5 | 7012.5 | 0.48 | 1179.47 | G300E | 2705071.88 | 21.22 | G300E | 1947137.5 | 15.28
121 | Story11 | B18 | 50 MPa RC Beam (27.5 cm x 25 cm) | Beam | 50MPa | Concrete Rectangular | 250 | 275 | 687.5 | 4800 | 0.33 | 807.34 | G300E | 3486000 | 27.35 | G300E | 1444925.55 | 11.34
122 | Story11 | B19 | 50 MPa RC Beam (27.5 cm x 25 cm) | Beam | 50MPa | Concrete Rectangular | 250 | 275 | 687.5 | 7012.5 | 0.48 | 1179.47 | G300E | 3738539.06 | 29.33 | G300E | 2529297.28 | 19.85
123 | Story11 | B2 | 50 MPa RC Beam (25 cm x 25 cm) | Beam | 50MPa | Concrete Rectangular | 250 | 250 | 625 | 7012.5 | 0.44 | 1072.25 | G300E | 2905804.69 | 22.8 | G300E | 958911.16 | 7.52
124 | Story11 | B20 | 50 MPa RC Beam (27.5 cm x 25 cm) | Beam | 50MPa | Concrete Rectangular | 250 | 275 | 687.5 | 4612.5 | 0.32 | 775.8 | G300E | 2385815.62 | 18.72 | G300E | 862658.15 | 6.77
125 | Story11 | B21 | 50 MPa RC Beam (27.5 cm x 25 cm) | Beam | 50MPa | Concrete Rectangular | 250 | 275 | 687.5 | 7012.5 | 0.48 | 1179.47 | G300E | 4699543.75 | 36.87 | G300E | 984712.56 | 7.73
126 | Story11 | B22 | 50 MPa RC Beam (25 cm x 25 cm) | Beam | 50MPa | Concrete Rectangular | 250 | 250 | 625 | 4612.5 | 0.29 | 705.28 | G300E | 1816748.44 | 14.25 | G300E | 960553.12 | 7.54
127 | Story11 | B23 | 50 MPa RC Beam (25 cm x 25 cm) | Beam | 50MPa | Concrete Rectangular | 250 | 250 | 625 | 4612.5 | 0.29 | 705.28 | G300E | 1948204.69 | 15.29 | G300E | 957093.75 | 7.51
128 | Story11 | B24 | 50 MPa RC Beam (27.5 cm x 25 cm) | Beam | 50MPa | Concrete Rectangular | 250 | 275 | 687.5 | 7012.5 | 0.48 | 1179.47 | G300E | 5088153.12 | 39.92 | G300E | 1243295.94 | 9.76
129 | Story11 | B25 | 50 MPa RC Beam (27.5 cm x 25 cm) | Beam | 50MPa | Concrete Rectangular | 250 | 275 | 687.5 | 4612.5 | 0.32 | 775.8 | G300E | 2534280.47 | 19.88 | G300E | 908903.79 | 7.13
130 | Story11 | B26 | 50 MPa RC Beam (27.5 cm x 25 cm) | Beam | 50MPa | Concrete Rectangular | 250 | 275 | 687.5 | 7200 | 0.5 | 1211.01 | G300E | 5197500 | 40.78 | G300E | 2762582.02 | 21.68
131 | Story11 | B3 | 50 MPa RC Beam (27.5 cm x 25 cm) | Beam | 50MPa | Concrete Rectangular | 250 | 275 | 687.5 | 4612.5 | 0.32 | 775.8 | G300E | 2941045.31 | 23.08 | G300E | 936523.23 | 7.35
132 | Story11 | B30 | 50 MPa RC Beam (27.5 cm x 25 cm) | Beam | 50MPa | Concrete Rectangular | 250 | 275 | 687.5 | 7012.5 | 0.48 | 1179.47 | G300E | 5043448.44 | 39.57 | G300E | 2677219.47 | 21.01
133 | Story11 | B31 | 50 MPa RC Beam (27.5 cm x 25 cm) | Beam | 50MPa | Concrete Rectangular | 250 | 275 | 687.5 | 4612.5 | 0.32 | 775.8 | G300E | 2123479.69 | 16.66 | G300E | 816412.5 | 6.41
134 | Story11 | B32 | 50 MPa RC Beam (27.5 cm x 25 cm) | Beam | 50MPa | Concrete Rectangular | 250 | 275 | 687.5 | 7012.5 | 0.48 | 1179.47 | G300E | 5089321.88 | 39.93 | G300E | 1011922.82 | 7.94
135 | Story11 | B33 | 50 MPa RC Beam (25 cm x 25 cm) | Beam | 50MPa | Concrete Rectangular | 250 | 250 | 625 | 4612.5 | 0.29 | 705.28 | G300E | 1814442.19 | 14.24 | G300E | 957093.75 | 7.51
136 | Story11 | B34 | 50 MPa RC Beam (25 cm x 25 cm) | Beam | 50MPa | Concrete Rectangular | 250 | 250 | 625 | 4612.5 | 0.29 | 705.28 | G300E | 1950222.66 | 15.3 | G300E | 960553.12 | 7.54
137 | Story11 | B35 | 50 MPa RC Beam (27.5 cm x 25 cm) | Beam | 50MPa | Concrete Rectangular | 250 | 275 | 687.5 | 7012.5 | 0.48 | 1179.47 | G300E | 5161784.37 | 40.5 | G300E | 1243307.19 | 9.76
138 | Story11 | B36 | 50 MPa RC Beam (27.5 cm x 25 cm) | Beam | 50MPa | Concrete Rectangular | 250 | 275 | 687.5 | 4612.5 | 0.32 | 775.8 | G300E | 2654493.75 | 20.83 | G300E | 908903.79 | 7.13
139 | Story11 | B37 | 50 MPa RC Beam (27.5 cm x 25 cm) | Beam | 50MPa | Concrete Rectangular | 250 | 275 | 687.5 | 7200 | 0.5 | 1211.01 | G300E | 5193900 | 40.75 | G300E | 2763428.92 | 21.68
140 | Story11 | B38 | 50 MPa RC Beam (27.5 cm x 25 cm) | Beam | 50MPa | Concrete Rectangular | 250 | 275 | 687.5 | 4612.5 | 0.32 | 775.8 | G300E | 3497716.41 | 27.44 | G300E | 1393095.65 | 10.93
141 | Story11 | B4 | 50 MPa RC Beam (25 cm x 25 cm) | Beam | 50MPa | Concrete Rectangular | 250 | 250 | 625 | 7012.5 | 0.44 | 1072.25 | G300E | 2614493.75 | 20.51 | G300E | 825721.88 | 6.48
142 | Story11 | B40 | 50 MPa RC Beam (27.5 cm x 25 cm) | Beam | 50MPa | Concrete Rectangular | 250 | 275 | 687.5 | 4612.5 | 0.32 | 775.8 | G300E | 3352710.94 | 26.31 | G300E | 1393095.65 | 10.93
143 | Story11 | B41 | 50 MPa RC Beam (27.5 cm x 25 cm) | Beam | 50MPa | Concrete Rectangular | 250 | 275 | 687.5 | 7012.5 | 0.48 | 1179.47 | G300E | 5058934.38 | 39.69 | G300E | 2678608.38 | 21.02
144 | Story11 | B42 | 50 MPa RC Beam (27.5 cm x 25 cm) | Beam | 50MPa | Concrete Rectangular | 250 | 275 | 687.5 | 4612.5 | 0.32 | 775.8 | G300E | 2386103.91 | 18.72 | G300E | 862658.15 | 6.77
145 | Story11 | B43 | 50 MPa RC Beam (27.5 cm x 25 cm) | Beam | 50MPa | Concrete Rectangular | 250 | 275 | 687.5 | 7012.5 | 0.48 | 1179.47 | G300E | 5161784.38 | 40.5 | G300E | 1011923.62 | 7.94
146 | Story11 | B44 | 50 MPa RC Beam (25 cm x 25 cm) | Beam | 50MPa | Concrete Rectangular | 250 | 250 | 625 | 4612.5 | 0.29 | 705.28 | G300E | 1816748.44 | 14.25 | G300E | 960553.12 | 7.54
147 | Story11 | B45 | 50 MPa RC Beam (25 cm x 25 cm) | Beam | 50MPa | Concrete Rectangular | 250 | 250 | 625 | 4612.5 | 0.29 | 705.28 | G300E | 1970978.91 | 15.47 | G300E | 1030893.75 | 8.09
148 | Story11 | B46 | 50 MPa RC Beam (27.5 cm x 25 cm) | Beam | 50MPa | Concrete Rectangular | 250 | 275 | 687.5 | 7012.5 | 0.48 | 1179.47 | G300E | 4990562.5 | 39.16 | G300E | 1153572.83 | 9.05
149 | Story11 | B47 | 50 MPa RC Beam (27.5 cm x 25 cm) | Beam | 50MPa | Concrete Rectangular | 250 | 275 | 687.5 | 4612.5 | 0.32 | 775.8 | G300E | 2920000.78 | 22.91 | G300E | 935010.61 | 7.34
150 | Story11 | B48 | 50 MPa RC Beam (27.5 cm x 25 cm) | Beam | 50MPa | Concrete Rectangular | 250 | 275 | 687.5 | 7012.5 | 0.48 | 1179.47 | G300E | 3749934.38 | 29.42 | G300E | 2531634.78 | 19.86
151 | Story11 | B49 | 50 MPa RC Beam (27.5 cm x 25 cm) | Beam | 50MPa | Concrete Rectangular | 250 | 275 | 687.5 | 4612.5 | 0.32 | 775.8 | G300E | 3043096.88 | 23.88 | G300E | 978272.26 | 7.68
152 | Story11 | B5 | 50 MPa RC Beam (27.5 cm x 25 cm) | Beam | 50MPa | Concrete Rectangular | 250 | 275 | 687.5 | 4612.5 | 0.32 | 775.8 | G300E | 3041943.75 | 23.87 | G300E | 978272.26 | 7.68
153 | Story11 | B50 | 50 MPa RC Beam (27.5 cm x 25 cm) | Beam | 50MPa | Concrete Rectangular | 250 | 275 | 687.5 | 7012.5 | 0.48 | 1179.47 | G300E | 2777242.19 | 21.79 | G300E | 1956487.5 | 15.35
154 | Story11 | B51 | 50 MPa RC Beam (27.5 cm x 25 cm) | Beam | 50MPa | Concrete Rectangular | 250 | 275 | 687.5 | 4612.5 | 0.32 | 775.8 | G300E | 3000142.97 | 23.54 | G300E | 978272.26 | 7.68
155 | Story11 | B52 | 50 MPa RC Beam (27.5 cm x 25 cm) | Beam | 50MPa | Concrete Rectangular | 250 | 275 | 687.5 | 7012.5 | 0.48 | 1179.47 | G300E | 3750226.56 | 29.43 | G300E | 2529297.28 | 19.85
156 | Story11 | B53 | 50 MPa RC Beam (27.5 cm x 25 cm) | Beam | 50MPa | Concrete Rectangular | 250 | 275 | 687.5 | 4612.5 | 0.32 | 775.8 | G300E | 2701771.88 | 21.2 | G300E | 911889.38 | 7.16
157 | Story11 | B54 | 50 MPa RC Beam (27.5 cm x 25 cm) | Beam | 50MPa | Concrete Rectangular | 250 | 275 | 687.5 | 7012.5 | 0.48 | 1179.47 | G300E | 4991146.88 | 39.16 | G300E | 984711.76 | 7.73
158 | Story11 | B55 | 50 MPa RC Beam (25 cm x 25 cm) | Beam | 50MPa | Concrete Rectangular | 250 | 250 | 625 | 4612.5 | 0.29 | 705.28 | G300E | 1655022.66 | 12.99 | G300E | 1030893.75 | 8.09
159 | Story11 | B56 | 50 MPa RC Beam (25 cm x 25 cm) | Beam | 50MPa | Concrete Rectangular | 250 | 250 | 625 | 7012.5 | 0.44 | 1072.25 | G300E | 2913109.37 | 22.86 | G300E | 955404.91 | 7.5
160 | Story11 | B57 | 50 MPa RC Beam (25 cm x 25 cm) | Beam | 50MPa | Concrete Rectangular | 250 | 250 | 625 | 7012.5 | 0.44 | 1072.25 | G300E | 2676729.69 | 21 | G300E | 875685.94 | 6.87
161 | Story11 | B58 | 50 MPa RC Beam (25 cm x 25 cm) | Beam | 50MPa | Concrete Rectangular | 250 | 250 | 625 | 7012.5 | 0.44 | 1072.25 | G300E | 2629687.5 | 20.63 | G300E | 972984.38 | 7.63
162 | Story11 | B59 | 50 MPa RC Beam (25 cm x 25 cm) | Beam | 50MPa | Concrete Rectangular | 250 | 250 | 625 | 7012.5 | 0.44 | 1072.25 | G300E | 2676729.69 | 21 | G300E | 778387.5 | 6.11
163 | Story11 | B6 | 50 MPa RC Beam (25 cm x 25 cm) | Beam | 50MPa | Concrete Rectangular | 250 | 250 | 625 | 7012.5 | 0.44 | 1072.25 | G300E | 2493528.13 | 19.57 | G300E | 972984.38 | 7.63
164 | Story11 | B60 | 50 MPa RC Beam (25 cm x 25 cm) | Beam | 50MPa | Concrete Rectangular | 250 | 250 | 625 | 7012.5 | 0.44 | 1072.25 | G300E | 2499371.88 | 19.61 | G300E | 872423.66 | 6.85
165 | Story11 | B7 | 50 MPa RC Beam (27.5 cm x 25 cm) | Beam | 50MPa | Concrete Rectangular | 250 | 275 | 687.5 | 4612.5 | 0.32 | 775.8 | G300E | 2998125 | 23.52 | G300E | 978272.26 | 7.68
166 | Story11 | B8 | 50 MPa RC Beam (25 cm x 25 cm) | Beam | 50MPa | Concrete Rectangular | 250 | 250 | 625 | 7012.5 | 0.44 | 1072.25 | G300E | 2539985.94 | 19.93 | G300E | 778387.5 | 6.11
167 | Story11 | B9 | 50 MPa RC Beam (27.5 cm x 25 cm) | Beam | 50MPa | Concrete Rectangular | 250 | 275 | 687.5 | 4612.5 | 0.32 | 775.8 | G300E | 2701771.88 | 21.2 | G300E | 911904.44 | 7.16
168 | Story12 | B1 | 50 MPa RC Beam (25 cm x 25 cm) | Beam | 50MPa | Concrete Rectangular | 250 | 250 | 625 | 4612.5 | 0.29 | 705.28 | G300E | 1960024.22 | 15.38 | G300E | 1030893.75 | 8.09
169 | Story12 | B10 | 50 MPa RC Beam (25 cm x 25 cm) | Beam | 50MPa | Concrete Rectangular | 250 | 250 | 625 | 7012.5 | 0.44 | 1072.25 | G300E | 2503170.31 | 19.64 | G300E | 878267.41 | 6.89
170 | Story12 | B11 | 50 MPa RC Beam (25 cm x 25 cm) | Beam | 50MPa | Concrete Rectangular | 250 | 250 | 625 | 4612.5 | 0.29 | 705.28 | G300E | 1658482.03 | 13.01 | G300E | 1030893.75 | 8.09
171 | Story12 | B12 | 50 MPa RC Beam (25 cm x 25 cm) | Beam | 50MPa | Concrete Rectangular | 250 | 250 | 625 | 4612.5 | 0.29 | 705.28 | G300E | 1936385.16 | 15.19 | G300E | 959400 | 7.53
172 | Story12 | B13 | 50 MPa RC Beam (27.5 cm x 25 cm) | Beam | 50MPa | Concrete Rectangular | 250 | 275 | 687.5 | 7012.5 | 0.48 | 1179.47 | G300E | 4696329.69 | 36.85 | G300E | 1143957.67 | 8.98
173 | Story12 | B14 | 50 MPa RC Beam (27.5 cm x 25 cm) | Beam | 50MPa | Concrete Rectangular | 250 | 275 | 687.5 | 4612.5 | 0.32 | 775.8 | G300E | 2620188.28 | 20.56 | G300E | 908903.79 | 7.13
174 | Story12 | B15 | 50 MPa RC Beam (27.5 cm x 25 cm) | Beam | 50MPa | Concrete Rectangular | 250 | 275 | 687.5 | 7012.5 | 0.48 | 1179.47 | G300E | 3226334.38 | 25.32 | G300E | 2529297.28 | 19.85
175 | Story12 | B16 | 50 MPa RC Beam (27.5 cm x 25 cm) | Beam | 50MPa | Concrete Rectangular | 250 | 275 | 687.5 | 4800 | 0.33 | 807.34 | G300E | 3866880 | 30.34 | G300E | 1898373.92 | 14.9
176 | Story12 | B17 | 50 MPa RC Beam (27.5 cm x 25 cm) | Beam | 50MPa | Concrete Rectangular | 250 | 275 | 687.5 | 7012.5 | 0.48 | 1179.47 | G300E | 2729615.62 | 21.42 | G300E | 1937787.5 | 15.2
177 | Story12 | B18 | 50 MPa RC Beam (27.5 cm x 25 cm) | Beam | 50MPa | Concrete Rectangular | 250 | 275 | 687.5 | 4800 | 0.33 | 807.34 | G300E | 3523200 | 27.64 | G300E | 1462925.55 | 11.48
178 | Story12 | B19 | 50 MPa RC Beam (27.5 cm x 25 cm) | Beam | 50MPa | Concrete Rectangular | 250 | 275 | 687.5 | 7012.5 | 0.48 | 1179.47 | G300E | 3707859.38 | 29.09 | G300E | 2505861.14 | 19.66
179 | Story12 | B2 | 50 MPa RC Beam (25 cm x 25 cm) | Beam | 50MPa | Concrete Rectangular | 250 | 250 | 625 | 7012.5 | 0.44 | 1072.25 | G300E | 2922167.19 | 22.93 | G300E | 946054.91 | 7.42
180 | Story12 | B20 | 50 MPa RC Beam (27.5 cm x 25 cm) | Beam | 50MPa | Concrete Rectangular | 250 | 275 | 687.5 | 4612.5 | 0.32 | 775.8 | G300E | 2297025 | 18.02 | G300E | 862658.15 | 6.77
181 | Story12 | B21 | 50 MPa RC Beam (27.5 cm x 25 cm) | Beam | 50MPa | Concrete Rectangular | 250 | 275 | 687.5 | 7012.5 | 0.48 | 1179.47 | G300E | 4698082.81 | 36.86 | G300E | 984469.1 | 7.72
182 | Story12 | B22 | 50 MPa RC Beam (25 cm x 25 cm) | Beam | 50MPa | Concrete Rectangular | 250 | 250 | 625 | 4612.5 | 0.29 | 705.28 | G300E | 1818189.84 | 14.27 | G300E | 959400 | 7.53
183 | Story12 | B23 | 50 MPa RC Beam (25 cm x 25 cm) | Beam | 50MPa | Concrete Rectangular | 250 | 250 | 625 | 4612.5 | 0.29 | 705.28 | G300E | 1934367.19 | 15.18 | G300E | 957093.75 | 7.51
184 | Story12 | B24 | 50 MPa RC Beam (27.5 cm x 25 cm) | Beam | 50MPa | Concrete Rectangular | 250 | 275 | 687.5 | 7012.5 | 0.48 | 1179.47 | G300E | 5041403.12 | 39.56 | G300E | 1125022.17 | 8.83
185 | Story12 | B25 | 50 MPa RC Beam (27.5 cm x 25 cm) | Beam | 50MPa | Concrete Rectangular | 250 | 275 | 687.5 | 4612.5 | 0.32 | 775.8 | G300E | 2487002.34 | 19.51 | G300E | 862658.15 | 6.77
186 | Story12 | B26 | 50 MPa RC Beam (27.5 cm x 25 cm) | Beam | 50MPa | Concrete Rectangular | 250 | 275 | 687.5 | 7200 | 0.5 | 1211.01 | G300E | 5373900 | 42.17 | G300E | 2774303.1 | 21.77
187 | Story12 | B3 | 50 MPa RC Beam (27.5 cm x 25 cm) | Beam | 50MPa | Concrete Rectangular | 250 | 275 | 687.5 | 4612.5 | 0.32 | 775.8 | G300E | 2911928.91 | 22.85 | G300E | 936736.48 | 7.35
188 | Story12 | B30 | 50 MPa RC Beam (27.5 cm x 25 cm) | Beam | 50MPa | Concrete Rectangular | 250 | 275 | 687.5 | 7012.5 | 0.48 | 1179.47 | G300E | 5214378.12 | 40.91 | G300E | 2690949.5 | 21.11
189 | Story12 | B31 | 50 MPa RC Beam (27.5 cm x 25 cm) | Beam | 50MPa | Concrete Rectangular | 250 | 275 | 687.5 | 4612.5 | 0.32 | 775.8 | G300E | 2093498.44 | 16.43 | G300E | 816412.5 | 6.41
190 | Story12 | B32 | 50 MPa RC Beam (27.5 cm x 25 cm) | Beam | 50MPa | Concrete Rectangular | 250 | 275 | 687.5 | 7012.5 | 0.48 | 1179.47 | G300E | 5041987.5 | 39.56 | G300E | 1012277.97 | 7.94
191 | Story12 | B33 | 50 MPa RC Beam (25 cm x 25 cm) | Beam | 50MPa | Concrete Rectangular | 250 | 250 | 625 | 4612.5 | 0.29 | 705.28 | G300E | 1816171.88 | 14.25 | G300E | 957093.75 | 7.51
192 | Story12 | B34 | 50 MPa RC Beam (25 cm x 25 cm) | Beam | 50MPa | Concrete Rectangular | 250 | 250 | 625 | 4612.5 | 0.29 | 705.28 | G300E | 1936673.44 | 15.2 | G300E | 959400 | 7.53
193 | Story12 | B35 | 50 MPa RC Beam (27.5 cm x 25 cm) | Beam | 50MPa | Concrete Rectangular | 250 | 275 | 687.5 | 7012.5 | 0.48 | 1179.47 | G300E | 5114450 | 40.13 | G300E | 1125033.42 | 8.83
194 | Story12 | B36 | 50 MPa RC Beam (27.5 cm x 25 cm) | Beam | 50MPa | Concrete Rectangular | 250 | 275 | 687.5 | 4612.5 | 0.32 | 775.8 | G300E | 2620188.28 | 20.56 | G300E | 908903.79 | 7.13
195 | Story12 | B37 | 50 MPa RC Beam (27.5 cm x 25 cm) | Beam | 50MPa | Concrete Rectangular | 250 | 275 | 687.5 | 7200 | 0.5 | 1211.01 | G300E | 5370900 | 42.14 | G300E | 2775136.8 | 21.77
196 | Story12 | B38 | 50 MPa RC Beam (27.5 cm x 25 cm) | Beam | 50MPa | Concrete Rectangular | 250 | 275 | 687.5 | 4612.5 | 0.32 | 775.8 | G300E | 3583912.5 | 28.12 | G300E | 1409239.4 | 11.06
197 | Story12 | B4 | 50 MPa RC Beam (25 cm x 25 cm) | Beam | 50MPa | Concrete Rectangular | 250 | 250 | 625 | 7012.5 | 0.44 | 1072.25 | G300E | 2633193.75 | 20.66 | G300E | 819585.94 | 6.43
198 | Story12 | B40 | 50 MPa RC Beam (27.5 cm x 25 cm) | Beam | 50MPa | Concrete Rectangular | 250 | 275 | 687.5 | 4612.5 | 0.32 | 775.8 | G300E | 3388169.53 | 26.58 | G300E | 1409239.4 | 11.06
199 | Story12 | B41 | 50 MPa RC Beam (27.5 cm x 25 cm) | Beam | 50MPa | Concrete Rectangular | 250 | 275 | 687.5 | 7012.5 | 0.48 | 1179.47 | G300E | 5230448.44 | 41.04 | G300E | 2692348.06 | 21.13
200 | Story12 | B42 | 50 MPa RC Beam (27.5 cm x 25 cm) | Beam | 50MPa | Concrete Rectangular | 250 | 275 | 687.5 | 4612.5 | 0.32 | 775.8 | G300E | 2297601.56 | 18.03 | G300E | 862658.15 | 6.77
201 | Story12 | B43 | 50 MPa RC Beam (27.5 cm x 25 cm) | Beam | 50MPa | Concrete Rectangular | 250 | 275 | 687.5 | 7012.5 | 0.48 | 1179.47 | G300E | 5114742.19 | 40.13 | G300E | 1012278.77 | 7.94
202 | Story12 | B44 | 50 MPa RC Beam (25 cm x 25 cm) | Beam | 50MPa | Concrete Rectangular | 250 | 250 | 625 | 4612.5 | 0.29 | 705.28 | G300E | 1818478.12 | 14.27 | G300E | 959400 | 7.53
203 | Story12 | B45 | 50 MPa RC Beam (25 cm x 25 cm) | Beam | 50MPa | Concrete Rectangular | 250 | 250 | 625 | 4612.5 | 0.29 | 705.28 | G300E | 1960024.22 | 15.38 | G300E | 1030893.75 | 8.09
204 | Story12 | B46 | 50 MPa RC Beam (27.5 cm x 25 cm) | Beam | 50MPa | Concrete Rectangular | 250 | 275 | 687.5 | 7012.5 | 0.48 | 1179.47 | G300E | 4844176.56 | 38.01 | G300E | 1143977.76 | 8.98
205 | Story12 | B47 | 50 MPa RC Beam (27.5 cm x 25 cm) | Beam | 50MPa | Concrete Rectangular | 250 | 275 | 687.5 | 4612.5 | 0.32 | 775.8 | G300E | 2891460.94 | 22.69 | G300E | 935218.32 | 7.34
206 | Story12 | B48 | 50 MPa RC Beam (27.5 cm x 25 cm) | Beam | 50MPa | Concrete Rectangular | 250 | 275 | 687.5 | 7012.5 | 0.48 | 1179.47 | G300E | 3718378.12 | 29.18 | G300E | 2505861.14 | 19.66
207 | Story12 | B49 | 50 MPa RC Beam (27.5 cm x 25 cm) | Beam | 50MPa | Concrete Rectangular | 250 | 275 | 687.5 | 4612.5 | 0.32 | 775.8 | G300E | 3031277.34 | 23.78 | G300E | 978272.26 | 7.68
208 | Story12 | B5 | 50 MPa RC Beam (27.5 cm x 25 cm) | Beam | 50MPa | Concrete Rectangular | 250 | 275 | 687.5 | 4612.5 | 0.32 | 775.8 | G300E | 3030124.22 | 23.78 | G300E | 978272.26 | 7.68
209 | Story12 | B50 | 50 MPa RC Beam (27.5 cm x 25 cm) | Beam | 50MPa | Concrete Rectangular | 250 | 275 | 687.5 | 7012.5 | 0.48 | 1179.47 | G300E | 2728739.06 | 21.41 | G300E | 1945968.75 | 15.27
210 | Story12 | B51 | 50 MPa RC Beam (27.5 cm x 25 cm) | Beam | 50MPa | Concrete Rectangular | 250 | 275 | 687.5 | 4612.5 | 0.32 | 775.8 | G300E | 2994089.06 | 23.49 | G300E | 955149.44 | 7.49
211 | Story12 | B52 | 50 MPa RC Beam (27.5 cm x 25 cm) | Beam | 50MPa | Concrete Rectangular | 250 | 275 | 687.5 | 7012.5 | 0.48 | 1179.47 | G300E | 3718670.31 | 29.18 | G300E | 2505861.14 | 19.66
212 | Story12 | B53 | 50 MPa RC Beam (27.5 cm x 25 cm) | Beam | 50MPa | Concrete Rectangular | 250 | 275 | 687.5 | 4612.5 | 0.32 | 775.8 | G300E | 2694564.84 | 21.14 | G300E | 912096.29 | 7.16
213 | Story12 | B54 | 50 MPa RC Beam (27.5 cm x 25 cm) | Beam | 50MPa | Concrete Rectangular | 250 | 275 | 687.5 | 7012.5 | 0.48 | 1179.47 | G300E | 4844176.56 | 38.01 | G300E | 984467.49 | 7.72
214 | Story12 | B55 | 50 MPa RC Beam (25 cm x 25 cm) | Beam | 50MPa | Concrete Rectangular | 250 | 250 | 625 | 4612.5 | 0.29 | 705.28 | G300E | 1657905.47 | 13.01 | G300E | 1030893.75 | 8.09
215 | Story12 | B56 | 50 MPa RC Beam (25 cm x 25 cm) | Beam | 50MPa | Concrete Rectangular | 250 | 250 | 625 | 7012.5 | 0.44 | 1072.25 | G300E | 2928887.5 | 22.98 | G300E | 943717.41 | 7.4
216 | Story12 | B57 | 50 MPa RC Beam (25 cm x 25 cm) | Beam | 50MPa | Concrete Rectangular | 250 | 250 | 625 | 7012.5 | 0.44 | 1072.25 | G300E | 2625304.69 | 20.6 | G300E | 875685.94 | 6.87
217 | Story12 | B58 | 50 MPa RC Beam (25 cm x 25 cm) | Beam | 50MPa | Concrete Rectangular | 250 | 250 | 625 | 7012.5 | 0.44 | 1072.25 | G300E | 2640206.25 | 20.72 | G300E | 1070282.81 | 8.4
218 | Story12 | B59 | 50 MPa RC Beam (25 cm x 25 cm) | Beam | 50MPa | Concrete Rectangular | 250 | 250 | 625 | 7012.5 | 0.44 | 1072.25 | G300E | 2625596.87 | 20.6 | G300E | 875685.94 | 6.87
219 | Story12 | B6 | 50 MPa RC Beam (25 cm x 25 cm) | Beam | 50MPa | Concrete Rectangular | 250 | 250 | 625 | 7012.5 | 0.44 | 1072.25 | G300E | 2503462.5 | 19.64 | G300E | 1070282.81 | 8.4
220 | Story12 | B60 | 50 MPa RC Beam (25 cm x 25 cm) | Beam | 50MPa | Concrete Rectangular | 250 | 250 | 625 | 7012.5 | 0.44 | 1072.25 | G300E | 2510182.81 | 19.7 | G300E | 878267.41 | 6.89
221 | Story12 | B7 | 50 MPa RC Beam (27.5 cm x 25 cm) | Beam | 50MPa | Concrete Rectangular | 250 | 275 | 687.5 | 4612.5 | 0.32 | 775.8 | G300E | 2992935.94 | 23.48 | G300E | 955149.44 | 7.49
222 | Story12 | B8 | 50 MPa RC Beam (25 cm x 25 cm) | Beam | 50MPa | Concrete Rectangular | 250 | 250 | 625 | 7012.5 | 0.44 | 1072.25 | G300E | 2557225 | 20.06 | G300E | 875685.94 | 6.87
223 | Story12 | B9 | 50 MPa RC Beam (27.5 cm x 25 cm) | Beam | 50MPa | Concrete Rectangular | 250 | 275 | 687.5 | 4612.5 | 0.32 | 775.8 | G300E | 2694853.12 | 21.14 | G300E | 912112.15 | 7.16
224 | Story13 | B1 | 50 MPa RC Beam (25 cm x 25 cm) | Beam | 50MPa | Concrete Rectangular | 250 | 250 | 625 | 4625 | 0.29 | 707.19 | G300E | 1956664.06 | 15.35 | G300E | 1026750 | 8.06
225 | Story13 | B10 | 50 MPa RC Beam (25 cm x 25 cm) | Beam | 50MPa | Concrete Rectangular | 250 | 250 | 625 | 7025 | 0.44 | 1074.16 | G300E | 2531634.38 | 19.86 | G300E | 878662.12 | 6.89
226 | Story13 | B11 | 50 MPa RC Beam (25 cm x 25 cm) | Beam | 50MPa | Concrete Rectangular | 250 | 250 | 625 | 4625 | 0.29 | 707.19 | G300E | 1667601.56 | 13.08 | G300E | 1026750 | 8.06
227 | Story13 | B12 | 50 MPa RC Beam (25 cm x 25 cm) | Beam | 50MPa | Concrete Rectangular | 250 | 250 | 625 | 4625 | 0.29 | 707.19 | G300E | 1928046.88 | 15.13 | G300E | 951593.75 | 7.47
228 | Story13 | B13 | 50 MPa RC Beam (30 cm x 25 cm) | Beam | 50MPa | Concrete Rectangular | 250 | 300 | 750 | 7025 | 0.53 | 1288.99 | G300E | 4237245.83 | 33.25 | G300E | 1015986.23 | 7.97
229 | Story13 | B14 | 50 MPa RC Beam (30 cm x 25 cm) | Beam | 50MPa | Concrete Rectangular | 250 | 300 | 750 | 4625 | 0.35 | 848.62 | G300E | 2440843.75 | 19.15 | G300E | 920086.52 | 7.22
230 | Story13 | B15 | 50 MPa RC Beam (30 cm x 25 cm) | Beam | 50MPa | Concrete Rectangular | 250 | 300 | 750 | 7025 | 0.53 | 1288.99 | G300E | 3041239.58 | 23.86 | G300E | 2692624.54 | 21.13
231 | Story13 | B16 | 50 MPa RC Beam (30 cm x 25 cm) | Beam | 50MPa | Concrete Rectangular | 250 | 300 | 750 | 4800 | 0.36 | 880.73 | G300E | 3226240 | 25.31 | G300E | 1993280.64 | 15.64
232 | Story13 | B17 | 50 MPa RC Beam (30 cm x 25 cm) | Beam | 50MPa | Concrete Rectangular | 250 | 300 | 750 | 7025 | 0.53 | 1288.99 | G300E | 2641107.29 | 20.72 | G300E | 1948266.67 | 15.29
233 | Story13 | B18 | 50 MPa RC Beam (30 cm x 25 cm) | Beam | 50MPa | Concrete Rectangular | 250 | 300 | 750 | 4800 | 0.36 | 880.73 | G300E | 3228900 | 25.34 | G300E | 1526100.6 | 11.97
234 | Story13 | B19 | 50 MPa RC Beam (30 cm x 25 cm) | Beam | 50MPa | Concrete Rectangular | 250 | 300 | 750 | 7025 | 0.53 | 1288.99 | G300E | 3429370.83 | 26.91 | G300E | 2641400 | 20.73
235 | Story13 | B2 | 50 MPa RC Beam (25 cm x 25 cm) | Beam | 50MPa | Concrete Rectangular | 250 | 250 | 625 | 7025 | 0.44 | 1074.16 | G300E | 2962208.33 | 23.24 | G300E | 934862.12 | 7.34
236 | Story13 | B20 | 50 MPa RC Beam (30 cm x 25 cm) | Beam | 50MPa | Concrete Rectangular | 250 | 300 | 750 | 4625 | 0.35 | 848.62 | G300E | 2130679.69 | 16.72 | G300E | 869500 | 6.82
237 | Story13 | B21 | 50 MPa RC Beam (30 cm x 25 cm) | Beam | 50MPa | Concrete Rectangular | 250 | 300 | 750 | 7025 | 0.53 | 1288.99 | G300E | 4238709.38 | 33.26 | G300E | 1014839.99 | 7.96
238 | Story13 | B22 | 50 MPa RC Beam (25 cm x 25 cm) | Beam | 50MPa | Concrete Rectangular | 250 | 250 | 625 | 4625 | 0.29 | 707.19 | G300E | 1826007.81 | 14.33 | G300E | 951593.75 | 7.47
239 | Story13 | B23 | 50 MPa RC Beam (25 cm x 25 cm) | Beam | 50MPa | Concrete Rectangular | 250 | 250 | 625 | 4625 | 0.29 | 707.19 | G300E | 1926890.62 | 15.12 | G300E | 948125 | 7.44
240 | Story13 | B24 | 50 MPa RC Beam (30 cm x 25 cm) | Beam | 50MPa | Concrete Rectangular | 250 | 300 | 750 | 7025 | 0.53 | 1288.99 | G300E | 4563322.92 | 35.81 | G300E | 1069457.61 | 8.39
241 | Story13 | B25 | 50 MPa RC Beam (30 cm x 25 cm) | Beam | 50MPa | Concrete Rectangular | 250 | 300 | 750 | 4625 | 0.35 | 848.62 | G300E | 2212484.38 | 17.36 | G300E | 869500 | 6.82
242 | Story13 | B26 | 50 MPa RC Beam (30 cm x 25 cm) | Beam | 50MPa | Concrete Rectangular | 250 | 300 | 750 | 7200 | 0.54 | 1321.1 | G300E | 4787100 | 37.56 | G300E | 2906100.6 | 22.8
243 | Story13 | B3 | 50 MPa RC Beam (30 cm x 25 cm) | Beam | 50MPa | Concrete Rectangular | 250 | 300 | 750 | 4625 | 0.35 | 848.62 | G300E | 2593757.81 | 20.35 | G300E | 970673.03 | 7.62
244 | Story13 | B30 | 50 MPa RC Beam (30 cm x 25 cm) | Beam | 50MPa | Concrete Rectangular | 250 | 300 | 750 | 7025 | 0.53 | 1288.99 | G300E | 4661965.62 | 36.58 | G300E | 2826099.54 | 22.17
245 | Story13 | B31 | 50 MPa RC Beam (30 cm x 25 cm) | Beam | 50MPa | Concrete Rectangular | 250 | 300 | 750 | 4625 | 0.35 | 848.62 | G300E | 1980367.19 | 15.54 | G300E | 869500 | 6.82
246 | Story13 | B32 | 50 MPa RC Beam (30 cm x 25 cm) | Beam | 50MPa | Concrete Rectangular | 250 | 300 | 750 | 7025 | 0.53 | 1288.99 | G300E | 4563908.33 | 35.81 | G300E | 1069498 | 8.39
247 | Story13 | B33 | 50 MPa RC Beam (25 cm x 25 cm) | Beam | 50MPa | Concrete Rectangular | 250 | 250 | 625 | 4625 | 0.29 | 707.19 | G300E | 1823406.25 | 14.31 | G300E | 948125 | 7.44
248 | Story13 | B34 | 50 MPa RC Beam (25 cm x 25 cm) | Beam | 50MPa | Concrete Rectangular | 250 | 250 | 625 | 4625 | 0.29 | 707.19 | G300E | 1928335.94 | 15.13 | G300E | 951593.75 | 7.47
249 | Story13 | B35 | 50 MPa RC Beam (30 cm x 25 cm) | Beam | 50MPa | Concrete Rectangular | 250 | 300 | 750 | 7025 | 0.53 | 1288.99 | G300E | 4563615.62 | 35.81 | G300E | 1069469.02 | 8.39
250 | Story13 | B36 | 50 MPa RC Beam (30 cm x 25 cm) | Beam | 50MPa | Concrete Rectangular | 250 | 300 | 750 | 4625 | 0.35 | 848.62 | G300E | 2439976.56 | 19.14 | G300E | 920086.52 | 7.22
251 | Story13 | B37 | 50 MPa RC Beam (30 cm x 25 cm) | Beam | 50MPa | Concrete Rectangular | 250 | 300 | 750 | 7200 | 0.54 | 1321.1 | G300E | 4865100 | 38.17 | G300E | 2907300.6 | 22.81
252 | Story13 | B38 | 50 MPa RC Beam (30 cm x 25 cm) | Beam | 50MPa | Concrete Rectangular | 250 | 300 | 750 | 4625 | 0.35 | 848.62 | G300E | 3169281.25 | 24.87 | G300E | 1475086.52 | 11.57
253 | Story13 | B4 | 50 MPa RC Beam (25 cm x 25 cm) | Beam | 50MPa | Concrete Rectangular | 250 | 250 | 625 | 7025 | 0.44 | 1074.16 | G300E | 2671841.67 | 20.96 | G300E | 808753.12 | 6.35
254 | Story13 | B40 | 50 MPa RC Beam (30 cm x 25 cm) | Beam | 50MPa | Concrete Rectangular | 250 | 300 | 750 | 4625 | 0.35 | 848.62 | G300E | 3113203.12 | 24.43 | G300E | 1475086.52 | 11.57
255 | Story13 | B41 | 50 MPa RC Beam (30 cm x 25 cm) | Beam | 50MPa | Concrete Rectangular | 250 | 300 | 750 | 7025 | 0.53 | 1288.99 | G300E | 4746851.04 | 37.25 | G300E | 2827270.38 | 22.18
256 | Story13 | B42 | 50 MPa RC Beam (30 cm x 25 cm) | Beam | 50MPa | Concrete Rectangular | 250 | 300 | 750 | 4625 | 0.35 | 848.62 | G300E | 2131257.81 | 16.72 | G300E | 869500 | 6.82
257 | Story13 | B43 | 50 MPa RC Beam (30 cm x 25 cm) | Beam | 50MPa | Concrete Rectangular | 250 | 300 | 750 | 7025 | 0.53 | 1288.99 | G300E | 4563908.33 | 35.81 | G300E | 1069498 | 8.39
258 | Story13 | B44 | 50 MPa RC Beam (25 cm x 25 cm) | Beam | 50MPa | Concrete Rectangular | 250 | 250 | 625 | 4625 | 0.29 | 707.19 | G300E | 1825718.75 | 14.33 | G300E | 951593.75 | 7.47
259 | Story13 | B45 | 50 MPa RC Beam (25 cm x 25 cm) | Beam | 50MPa | Concrete Rectangular | 250 | 250 | 625 | 4625 | 0.29 | 707.19 | G300E | 1956664.06 | 15.35 | G300E | 1026750 | 8.06
260 | Story13 | B46 | 50 MPa RC Beam (30 cm x 25 cm) | Beam | 50MPa | Concrete Rectangular | 250 | 300 | 750 | 7025 | 0.53 | 1288.99 | G300E | 4316277.08 | 33.87 | G300E | 1015998.53 | 7.97
261 | Story13 | B47 | 50 MPa RC Beam (30 cm x 25 cm) | Beam | 50MPa | Concrete Rectangular | 250 | 300 | 750 | 4625 | 0.35 | 848.62 | G300E | 2574390.62 | 20.2 | G300E | 970673.03 | 7.62
262 | Story13 | B48 | 50 MPa RC Beam (30 cm x 25 cm) | Beam | 50MPa | Concrete Rectangular | 250 | 300 | 750 | 7025 | 0.53 | 1288.99 | G300E | 3436688.54 | 26.97 | G300E | 2641400 | 20.73
263 | Story13 | B49 | 50 MPa RC Beam (30 cm x 25 cm) | Beam | 50MPa | Concrete Rectangular | 250 | 300 | 750 | 4625 | 0.35 | 848.62 | G300E | 2796101.56 | 21.94 | G300E | 995966.29 | 7.81
264 | Story13 | B5 | 50 MPa RC Beam (30 cm x 25 cm) | Beam | 50MPa | Concrete Rectangular | 250 | 300 | 750 | 4625 | 0.35 | 848.62 | G300E | 2794367.19 | 21.93 | G300E | 1021259.55 | 8.01
265 | Story13 | B50 | 50 MPa RC Beam (30 cm x 25 cm) | Beam | 50MPa | Concrete Rectangular | 250 | 300 | 750 | 7025 | 0.53 | 1288.99 | G300E | 2639936.46 | 20.71 | G300E | 1957633.33 | 15.36
266 | Story13 | B51 | 50 MPa RC Beam (30 cm x 25 cm) | Beam | 50MPa | Concrete Rectangular | 250 | 300 | 750 | 4625 | 0.35 | 848.62 | G300E | 2768929.69 | 21.73 | G300E | 1021259.55 | 8.01
267 | Story13 | B52 | 50 MPa RC Beam (30 cm x 25 cm) | Beam | 50MPa | Concrete Rectangular | 250 | 300 | 750 | 7025 | 0.53 | 1288.99 | G300E | 3436688.54 | 26.97 | G300E | 2641400 | 20.73
268 | Story13 | B53 | 50 MPa RC Beam (30 cm x 25 cm) | Beam | 50MPa | Concrete Rectangular | 250 | 300 | 750 | 4625 | 0.35 | 848.62 | G300E | 2430148.44 | 19.07 | G300E | 970673.03 | 7.62
269 | Story13 | B54 | 50 MPa RC Beam (30 cm x 25 cm) | Beam | 50MPa | Concrete Rectangular | 250 | 300 | 750 | 7025 | 0.53 | 1288.99 | G300E | 4316277.08 | 33.87 | G300E | 1014839.11 | 7.96
270 | Story13 | B55 | 50 MPa RC Beam (25 cm x 25 cm) | Beam | 50MPa | Concrete Rectangular | 250 | 250 | 625 | 4625 | 0.29 | 707.19 | G300E | 1667601.56 | 13.08 | G300E | 1026750 | 8.06
271 | Story13 | B56 | 50 MPa RC Beam (25 cm x 25 cm) | Beam | 50MPa | Concrete Rectangular | 250 | 250 | 625 | 7025 | 0.44 | 1074.16 | G300E | 2965428.12 | 23.27 | G300E | 934862.12 | 7.34
272 | Story13 | B57 | 50 MPa RC Beam (25 cm x 25 cm) | Beam | 50MPa | Concrete Rectangular | 250 | 250 | 625 | 7025 | 0.44 | 1074.16 | G300E | 2664231.25 | 20.9 | G300E | 974718.75 | 7.65
273 | Story13 | B58 | 50 MPa RC Beam (25 cm x 25 cm) | Beam | 50MPa | Concrete Rectangular | 250 | 250 | 625 | 7025 | 0.44 | 1074.16 | G300E | 2670963.54 | 20.96 | G300E | 1072190.62 | 8.41
274 | Story13 | B59 | 50 MPa RC Beam (25 cm x 25 cm) | Beam | 50MPa | Concrete Rectangular | 250 | 250 | 625 | 7025 | 0.44 | 1074.16 | G300E | 2664231.25 | 20.9 | G300E | 877246.88 | 6.88
275 | Story13 | B6 | 50 MPa RC Beam (25 cm x 25 cm) | Beam | 50MPa | Concrete Rectangular | 250 | 250 | 625 | 7025 | 0.44 | 1074.16 | G300E | 2534268.75 | 19.88 | G300E | 1072190.62 | 8.41
276 | Story13 | B60 | 50 MPa RC Beam (25 cm x 25 cm) | Beam | 50MPa | Concrete Rectangular | 250 | 250 | 625 | 7025 | 0.44 | 1074.16 | G300E | 2535732.29 | 19.9 | G300E | 878662.12 | 6.89
277 | Story13 | B7 | 50 MPa RC Beam (30 cm x 25 cm) | Beam | 50MPa | Concrete Rectangular | 250 | 300 | 750 | 4625 | 0.35 | 848.62 | G300E | 2766617.19 | 21.71 | G300E | 1021259.55 | 8.01
278 | Story13 | B8 | 50 MPa RC Beam (25 cm x 25 cm) | Beam | 50MPa | Concrete Rectangular | 250 | 250 | 625 | 7025 | 0.44 | 1074.16 | G300E | 2596030.21 | 20.37 | G300E | 877246.88 | 6.88
279 | Story13 | B9 | 50 MPa RC Beam (30 cm x 25 cm) | Beam | 50MPa | Concrete Rectangular | 250 | 300 | 750 | 4625 | 0.35 | 848.62 | G300E | 2430148.44 | 19.07 | G300E | 970673.03 | 7.62
280 | Story14 | B1 | 50 MPa RC Beam (25 cm x 25 cm) | Beam | 50MPa | Concrete Rectangular | 250 | 250 | 625 | 4625 | 0.29 | 707.19 | G300E | 1808664.06 | 14.19 | G300E | 1015187.5 | 7.97
281 | Story14 | B10 | 50 MPa RC Beam (25 cm x 25 cm) | Beam | 50MPa | Concrete Rectangular | 250 | 250 | 625 | 7025 | 0.44 | 1074.16 | G300E | 2978307.29 | 23.37 | G300E | 877491.29 | 6.89
282 | Story14 | B11 | 50 MPa RC Beam (25 cm x 25 cm) | Beam | 50MPa | Concrete Rectangular | 250 | 250 | 625 | 4625 | 0.29 | 707.19 | G300E | 1667601.56 | 13.08 | G300E | 1015187.5 | 7.97
283 | Story14 | B12 | 50 MPa RC Beam (25 cm x 25 cm) | Beam | 50MPa | Concrete Rectangular | 250 | 250 | 625 | 4625 | 0.29 | 707.19 | G300E | 1909835.94 | 14.99 | G300E | 936562.5 | 7.35
284 | Story14 | B13 | 50 MPa RC Beam (30 cm x 25 cm) | Beam | 50MPa | Concrete Rectangular | 250 | 300 | 750 | 7025 | 0.53 | 1288.99 | G300E | 4228171.88 | 33.18 | G300E | 1013960.11 | 7.96
285 | Story14 | B14 | 50 MPa RC Beam (30 cm x 25 cm) | Beam | 50MPa | Concrete Rectangular | 250 | 300 | 750 | 4625 | 0.35 | 848.62 | G300E | 2403843.75 | 18.86 | G300E | 1112168.26 | 8.73
286 | Story14 | B15 | 50 MPa RC Beam (30 cm x 25 cm) | Beam | 50MPa | Concrete Rectangular | 250 | 300 | 750 | 7025 | 0.53 | 1288.99 | G300E | 3025140.62 | 23.74 | G300E | 2667012.27 | 20.93
287 | Story14 | B16 | 50 MPa RC Beam (30 cm x 25 cm) | Beam | 50MPa | Concrete Rectangular | 250 | 300 | 750 | 4800 | 0.36 | 880.73 | G300E | 3223040 | 25.29 | G300E | 2005760.64 | 15.74
288 | Story14 | B17 | 50 MPa RC Beam (30 cm x 25 cm) | Beam | 50MPa | Concrete Rectangular | 250 | 300 | 750 | 7025 | 0.53 | 1288.99 | G300E | 2700819.79 | 21.19 | G300E | 1918995.83 | 15.06
289 | Story14 | B18 | 50 MPa RC Beam (30 cm x 25 cm) | Beam | 50MPa | Concrete Rectangular | 250 | 300 | 750 | 4800 | 0.36 | 880.73 | G300E | 3237000 | 25.4 | G300E | 1541700.6 | 12.1
290 | Story14 | B19 | 50 MPa RC Beam (30 cm x 25 cm) | Beam | 50MPa | Concrete Rectangular | 250 | 300 | 750 | 7025 | 0.53 | 1288.99 | G300E | 3401270.83 | 26.69 | G300E | 2641400 | 20.73
291 | Story14 | B2 | 50 MPa RC Beam (25 cm x 25 cm) | Beam | 50MPa | Concrete Rectangular | 250 | 250 | 625 | 7025 | 0.44 | 1074.16 | G300E | 2979185.42 | 23.38 | G300E | 925495.45 | 7.26
292 | Story14 | B20 | 50 MPa RC Beam (30 cm x 25 cm) | Beam | 50MPa | Concrete Rectangular | 250 | 300 | 750 | 4625 | 0.35 | 848.62 | G300E | 2107554.69 | 16.54 | G300E | 1086875 | 8.53
293 | Story14 | B21 | 50 MPa RC Beam (30 cm x 25 cm) | Beam | 50MPa | Concrete Rectangular | 250 | 300 | 750 | 7025 | 0.53 | 1288.99 | G300E | 4229050 | 33.18 | G300E | 1013984.69 | 7.96
294 | Story14 | B22 | 50 MPa RC Beam (25 cm x 25 cm) | Beam | 50MPa | Concrete Rectangular | 250 | 250 | 625 | 4625 | 0.29 | 707.19 | G300E | 1824562.5 | 14.32 | G300E | 936562.5 | 7.35
295 | Story14 | B23 | 50 MPa RC Beam (25 cm x 25 cm) | Beam | 50MPa | Concrete Rectangular | 250 | 250 | 625 | 4625 | 0.29 | 707.19 | G300E | 1908679.69 | 14.98 | G300E | 934250 | 7.33
296 | Story14 | B24 | 50 MPa RC Beam (30 cm x 25 cm) | Beam | 50MPa | Concrete Rectangular | 250 | 300 | 750 | 7025 | 0.53 | 1288.99 | G300E | 4568298.96 | 35.84 | G300E | 1068448.64 | 8.38
297 | Story14 | B25 | 50 MPa RC Beam (30 cm x 25 cm) | Beam | 50MPa | Concrete Rectangular | 250 | 300 | 750 | 4625 | 0.35 | 848.62 | G300E | 2019968.75 | 15.85 | G300E | 869500 | 6.82
298 | Story14 | B26 | 50 MPa RC Beam (30 cm x 25 cm) | Beam | 50MPa | Concrete Rectangular | 250 | 300 | 750 | 7200 | 0.54 | 1321.1 | G300E | 4936200 | 38.73 | G300E | 2939736.9 | 23.07
299 | Story14 | B3 | 50 MPa RC Beam (30 cm x 25 cm) | Beam | 50MPa | Concrete Rectangular | 250 | 300 | 750 | 4625 | 0.35 | 848.62 | G300E | 2567164.06 | 20.14 | G300E | 970673.03 | 7.62
300 | Story14 | B30 | 50 MPa RC Beam (30 cm x 25 cm) | Beam | 50MPa | Concrete Rectangular | 250 | 300 | 750 | 7025 | 0.53 | 1288.99 | G300E | 4807734.38 | 37.72 | G300E | 2859478.83 | 22.44
301 | Story14 | B31 | 50 MPa RC Beam (30 cm x 25 cm) | Beam | 50MPa | Concrete Rectangular | 250 | 300 | 750 | 4625 | 0.35 | 848.62 | G300E | 1801726.56 | 14.14 | G300E | 869500 | 6.82
302 | Story14 | B32 | 50 MPa RC Beam (30 cm x 25 cm) | Beam | 50MPa | Concrete Rectangular | 250 | 300 | 750 | 7025 | 0.53 | 1288.99 | G300E | 4569469.79 | 35.85 | G300E | 1068469.72 | 8.38
303 | Story14 | B33 | 50 MPa RC Beam (25 cm x 25 cm) | Beam | 50MPa | Concrete Rectangular | 250 | 250 | 625 | 4625 | 0.29 | 707.19 | G300E | 1822828.12 | 14.3 | G300E | 934250 | 7.33
304 | Story14 | B34 | 50 MPa RC Beam (25 cm x 25 cm) | Beam | 50MPa | Concrete Rectangular | 250 | 250 | 625 | 4625 | 0.29 | 707.19 | G300E | 1909546.88 | 14.98 | G300E | 936562.5 | 7.35
305 | Story14 | B35 | 50 MPa RC Beam (30 cm x 25 cm) | Beam | 50MPa | Concrete Rectangular | 250 | 300 | 750 | 7025 | 0.53 | 1288.99 | G300E | 4568591.67 | 35.85 | G300E | 1068454.79 | 8.38
306 | Story14 | B36 | 50 MPa RC Beam (30 cm x 25 cm) | Beam | 50MPa | Concrete Rectangular | 250 | 300 | 750 | 4625 | 0.35 | 848.62 | G300E | 2403265.62 | 18.86 | G300E | 1112168.26 | 8.73
307 | Story14 | B37 | 50 MPa RC Beam (30 cm x 25 cm) | Beam | 50MPa | Concrete Rectangular | 250 | 300 | 750 | 7200 | 0.54 | 1321.1 | G300E | 4934400 | 38.72 | G300E | 2940558 | 23.07
308 | Story14 | B38 | 50 MPa RC Beam (30 cm x 25 cm) | Beam | 50MPa | Concrete Rectangular | 250 | 300 | 750 | 4625 | 0.35 | 848.62 | G300E | 3168703.12 | 24.86 | G300E | 1488961.52 | 11.68
309 | Story14 | B4 | 50 MPa RC Beam (25 cm x 25 cm) | Beam | 50MPa | Concrete Rectangular | 250 | 250 | 625 | 7025 | 0.44 | 1074.16 | G300E | 2761117.71 | 21.66 | G300E | 794703.12 | 6.24
310 | Story14 | B40 | 50 MPa RC Beam (30 cm x 25 cm) | Beam | 50MPa | Concrete Rectangular | 250 | 300 | 750 | 4625 | 0.35 | 848.62 | G300E | 3121875 | 24.5 | G300E | 1488961.52 | 11.68
311 | Story14 | B41 | 50 MPa RC Beam (30 cm x 25 cm) | Beam | 50MPa | Concrete Rectangular | 250 | 300 | 750 | 7025 | 0.53 | 1288.99 | G300E | 4813881.25 | 37.77 | G300E | 2860890.27 | 22.45
312 | Story14 | B42 | 50 MPa RC Beam (30 cm x 25 cm) | Beam | 50MPa | Concrete Rectangular | 250 | 300 | 750 | 4625 | 0.35 | 848.62 | G300E | 2107843.75 | 16.54 | G300E | 1086875 | 8.53
313 | Story14 | B43 | 50 MPa RC Beam (30 cm x 25 cm) | Beam | 50MPa | Concrete Rectangular | 250 | 300 | 750 | 7025 | 0.53 | 1288.99 | G300E | 4569177.08 | 35.85 | G300E | 1068469.72 | 8.38
314 | Story14 | B44 | 50 MPa RC Beam (25 cm x 25 cm) | Beam | 50MPa | Concrete Rectangular | 250 | 250 | 625 | 4625 | 0.29 | 707.19 | G300E | 1824562.5 | 14.32 | G300E | 936562.5 | 7.35
315 | Story14 | B45 | 50 MPa RC Beam (25 cm x 25 cm) | Beam | 50MPa | Concrete Rectangular | 250 | 250 | 625 | 4625 | 0.29 | 707.19 | G300E | 1808375 | 14.19 | G300E | 1015187.5 | 7.97
316 | Story14 | B46 | 50 MPa RC Beam (30 cm x 25 cm) | Beam | 50MPa | Concrete Rectangular | 250 | 300 | 750 | 7025 | 0.53 | 1288.99 | G300E | 4229342.71 | 33.18 | G300E | 1013973.28 | 7.96
317 | Story14 | B47 | 50 MPa RC Beam (30 cm x 25 cm) | Beam | 50MPa | Concrete Rectangular | 250 | 300 | 750 | 4625 | 0.35 | 848.62 | G300E | 2547796.88 | 19.99 | G300E | 970673.03 | 7.62
318 | Story14 | B48 | 50 MPa RC Beam (30 cm x 25 cm) | Beam | 50MPa | Concrete Rectangular | 250 | 300 | 750 | 7025 | 0.53 | 1288.99 | G300E | 3407125 | 26.73 | G300E | 2641400 | 20.73
319 | Story14 | B49 | 50 MPa RC Beam (30 cm x 25 cm) | Beam | 50MPa | Concrete Rectangular | 250 | 300 | 750 | 4625 | 0.35 | 848.62 | G300E | 2765460.94 | 21.7 | G300E | 995966.29 | 7.81
320 | Story14 | B5 | 50 MPa RC Beam (30 cm x 25 cm) | Beam | 50MPa | Concrete Rectangular | 250 | 300 | 750 | 4625 | 0.35 | 848.62 | G300E | 2764304.69 | 21.69 | G300E | 1021259.55 | 8.01
321 | Story14 | B50 | 50 MPa RC Beam (30 cm x 25 cm) | Beam | 50MPa | Concrete Rectangular | 250 | 300 | 750 | 7025 | 0.53 | 1288.99 | G300E | 2699063.54 | 21.18 | G300E | 1928362.5 | 15.13
322 | Story14 | B51 | 50 MPa RC Beam (30 cm x 25 cm) | Beam | 50MPa | Concrete Rectangular | 250 | 300 | 750 | 4625 | 0.35 | 848.62 | G300E | 2743203.12 | 21.52 | G300E | 1021259.55 | 8.01
323 | Story14 | B52 | 50 MPa RC Beam (30 cm x 25 cm) | Beam | 50MPa | Concrete Rectangular | 250 | 300 | 750 | 7025 | 0.53 | 1288.99 | G300E | 3406539.58 | 26.73 | G300E | 2641400 | 20.73
324 | Story14 | B53 | 50 MPa RC Beam (30 cm x 25 cm) | Beam | 50MPa | Concrete Rectangular | 250 | 300 | 750 | 4625 | 0.35 | 848.62 | G300E | 2419164.06 | 18.98 | G300E | 970673.03 | 7.62
325 | Story14 | B54 | 50 MPa RC Beam (30 cm x 25 cm) | Beam | 50MPa | Concrete Rectangular | 250 | 300 | 750 | 7025 | 0.53 | 1288.99 | G300E | 4229050 | 33.18 | G300E | 1013984.69 | 7.96
326 | Story14 | B55 | 50 MPa RC Beam (25 cm x 25 cm) | Beam | 50MPa | Concrete Rectangular | 250 | 250 | 625 | 4625 | 0.29 | 707.19 | G300E | 1667601.56 | 13.08 | G300E | 1015187.5 | 7.97
327 | Story14 | B56 | 50 MPa RC Beam (25 cm x 25 cm) | Beam | 50MPa | Concrete Rectangular | 250 | 250 | 625 | 7025 | 0.44 | 1074.16 | G300E | 2980941.67 | 23.39 | G300E | 925495.45 | 7.26
328 | Story14 | B57 | 50 MPa RC Beam (25 cm x 25 cm) | Beam | 50MPa | Concrete Rectangular | 250 | 250 | 625 | 7025 | 0.44 | 1074.16 | G300E | 2684720.83 | 21.07 | G300E | 974718.75 | 7.65
329 | Story14 | B58 | 50 MPa RC Beam (25 cm x 25 cm) | Beam | 50MPa | Concrete Rectangular | 250 | 250 | 625 | 7025 | 0.44 | 1074.16 | G300E | 2548318.75 | 20 | G300E | 1169662.5 | 9.18
330 | Story14 | B59 | 50 MPa RC Beam (25 cm x 25 cm) | Beam | 50MPa | Concrete Rectangular | 250 | 250 | 625 | 7025 | 0.44 | 1074.16 | G300E | 2684428.12 | 21.06 | G300E | 877246.88 | 6.88
331 | Story14 | B6 | 50 MPa RC Beam (25 cm x 25 cm) | Beam | 50MPa | Concrete Rectangular | 250 | 250 | 625 | 7025 | 0.44 | 1074.16 | G300E | 2547147.92 | 19.99 | G300E | 1169662.5 | 9.18
332 | Story14 | B60 | 50 MPa RC Beam (25 cm x 25 cm) | Beam | 50MPa | Concrete Rectangular | 250 | 250 | 625 | 7025 | 0.44 | 1074.16 | G300E | 2980941.67 | 23.39 | G300E | 877491.29 | 6.89
333 | Story14 | B7 | 50 MPa RC Beam (30 cm x 25 cm) | Beam | 50MPa | Concrete Rectangular | 250 | 300 | 750 | 4625 | 0.35 | 848.62 | G300E | 2741757.81 | 21.51 | G300E | 1021259.55 | 8.01
334 | Story14 | B8 | 50 MPa RC Beam (25 cm x 25 cm) | Beam | 50MPa | Concrete Rectangular | 250 | 250 | 625 | 7025 | 0.44 | 1074.16 | G300E | 2616519.79 | 20.53 | G300E | 877246.88 | 6.88
335 | Story14 | B9 | 50 MPa RC Beam (30 cm x 25 cm) | Beam | 50MPa | Concrete Rectangular | 250 | 300 | 750 | 4625 | 0.35 | 848.62 | G300E | 2419164.06 | 18.98 | G300E | 970673.03 | 7.62
336 | Story15 | B1 | 50 MPa RC Beam (25 cm x 25 cm) | Beam | 50MPa | Concrete Rectangular | 250 | 250 | 625 | 4637.5 | 0.29 | 709.1 | G300E | 1969198.44 | 15.45 | G300E | 1056190.62 | 8.29
337 | Story15 | B10 | 50 MPa RC Beam (25 cm x 25 cm) | Beam | 50MPa | Concrete Rectangular | 250 | 250 | 625 | 7037.5 | 0.44 | 1076.07 | G300E | 3009117.71 | 23.61 | G300E | 896646.41 | 7.04
338 | Story15 | B11 | 50 MPa RC Beam (25 cm x 25 cm) | Beam | 50MPa | Concrete Rectangular | 250 | 250 | 625 | 4637.5 | 0.29 | 709.1 | G300E | 1826015.62 | 14.33 | G300E | 1057350 | 8.3
339 | Story15 | B12 | 50 MPa RC Beam (25 cm x 25 cm) | Beam | 50MPa | Concrete Rectangular | 250 | 250 | 625 | 4637.5 | 0.29 | 709.1 | G300E | 2031804.69 | 15.94 | G300E | 1000540.62 | 7.85
340 | Story15 | B13 | 50 MPa RC Beam (30 cm x 25 cm) | Beam | 50MPa | Concrete Rectangular | 250 | 300 | 750 | 7037.5 | 0.53 | 1291.28 | G300E | 4179981.77 | 32.8 | G300E | 1012068.74 | 7.94
341 | Story15 | B14 | 50 MPa RC Beam (30 cm x 25 cm) | Beam | 50MPa | Concrete Rectangular | 250 | 300 | 750 | 4637.5 | 0.35 | 850.92 | G300E | 2231507.03 | 17.51 | G300E | 1416756.25 | 11.12
342 | Story15 | B15 | 50 MPa RC Beam (30 cm x 25 cm) | Beam | 50MPa | Concrete Rectangular | 250 | 300 | 750 | 7037.5 | 0.53 | 1291.28 | G300E | 2941381.77 | 23.08 | G300E | 2646100 | 20.76
343 | Story15 | B16 | 50 MPa RC Beam (30 cm x 25 cm) | Beam | 50MPa | Concrete Rectangular | 250 | 300 | 750 | 4800 | 0.36 | 880.73 | G300E | 3219840 | 25.26 | G300E | 2017280.64 | 15.83
344 | Story15 | B17 | 50 MPa RC Beam (30 cm x 25 cm) | Beam | 50MPa | Concrete Rectangular | 250 | 300 | 750 | 7037.5 | 0.53 | 1291.28 | G300E | 2693896.35 | 21.14 | G300E | 1882531.25 | 14.77
345 | Story15 | B18 | 50 MPa RC Beam (30 cm x 25 cm) | Beam | 50MPa | Concrete Rectangular | 250 | 300 | 750 | 4800 | 0.36 | 880.73 | G300E | 3172200 | 24.89 | G300E | 1582350.9 | 12.42
346 | Story15 | B19 | 50 MPa RC Beam (30 cm x 25 cm) | Beam | 50MPa | Concrete Rectangular | 250 | 300 | 750 | 7037.5 | 0.53 | 1291.28 | G300E | 3309384.38 | 25.97 | G300E | 2646100 | 20.76
347 | Story15 | B2 | 50 MPa RC Beam (25 cm x 25 cm) | Beam | 50MPa | Concrete Rectangular | 250 | 250 | 625 | 7037.5 | 0.44 | 1076.07 | G300E | 3576222.92 | 28.06 | G300E | 937698.49 | 7.36
348 | Story15 | B20 | 50 MPa RC Beam (30 cm x 25 cm) | Beam | 50MPa | Concrete Rectangular | 250 | 300 | 750 | 4637.5 | 0.35 | 850.92 | G300E | 2101657.03 | 16.49 | G300E | 1307775 | 10.26
349 | Story15 | B21 | 50 MPa RC Beam (30 cm x 25 cm) | Beam | 50MPa | Concrete Rectangular | 250 | 300 | 750 | 7037.5 | 0.53 | 1291.28 | G300E | 4182034.38 | 32.81 | G300E | 1012092.49 | 7.94
350 | Story15 | B22 | 50 MPa RC Beam (25 cm x 25 cm) | Beam | 50MPa | Concrete Rectangular | 250 | 250 | 625 | 4637.5 | 0.29 | 709.1 | G300E | 1937025.78 | 15.2 | G300E | 1000540.62 | 7.85
351 | Story15 | B23 | 50 MPa RC Beam (25 cm x 25 cm) | Beam | 50MPa | Concrete Rectangular | 250 | 250 | 625 | 4637.5 | 0.29 | 709.1 | G300E | 2010066.41 | 15.77 | G300E | 999381.25 | 7.84
352 | Story15 | B24 | 50 MPa RC Beam (30 cm x 25 cm) | Beam | 50MPa | Concrete Rectangular | 250 | 300 | 750 | 7037.5 | 0.53 | 1291.28 | G300E | 4554435.42 | 35.74 | G300E | 1067116.06 | 8.37
353 | Story15 | B25 | 50 MPa RC Beam (30 cm x 25 cm) | Beam | 50MPa | Concrete Rectangular | 250 | 300 | 750 | 4637.5 | 0.35 | 850.92 | G300E | 1993545.31 | 15.64 | G300E | 871850 | 6.84
354 | Story15 | B26 | 50 MPa RC Beam (30 cm x 25 cm) | Beam | 50MPa | Concrete Rectangular | 250 | 300 | 750 | 7200 | 0.54 | 1321.1 | G300E | 5020200 | 39.39 | G300E | 2947692.6 | 23.13
355 | Story15 | B3 | 50 MPa RC Beam (30 cm x 25 cm) | Beam | 50MPa | Concrete Rectangular | 250 | 300 | 750 | 4637.5 | 0.35 | 850.92 | G300E | 2518162.5 | 19.76 | G300E | 973296.47 | 7.64
356 | Story15 | B30 | 50 MPa RC Beam (30 cm x 25 cm) | Beam | 50MPa | Concrete Rectangular | 250 | 300 | 750 | 7037.5 | 0.53 | 1291.28 | G300E | 4897806.77 | 38.43 | G300E | 2873493.06 | 22.55
357 | Story15 | B31 | 50 MPa RC Beam (30 cm x 25 cm) | Beam | 50MPa | Concrete Rectangular | 250 | 300 | 750 | 4637.5 | 0.35 | 850.92 | G300E | 1788915.62 | 14.04 | G300E | 871850 | 6.84
358 | Story15 | B32 | 50 MPa RC Beam (30 cm x 25 cm) | Beam | 50MPa | Concrete Rectangular | 250 | 300 | 750 | 7037.5 | 0.53 | 1291.28 | G300E | 4555315.1 | 35.74 | G300E | 1067135.42 | 8.37
359 | Story15 | B33 | 50 MPa RC Beam (25 cm x 25 cm) | Beam | 50MPa | Concrete Rectangular | 250 | 250 | 625 | 4637.5 | 0.29 | 709.1 | G300E | 1914707.81 | 15.02 | G300E | 999381.25 | 7.84
360 | Story15 | B34 | 50 MPa RC Beam (25 cm x 25 cm) | Beam | 50MPa | Concrete Rectangular | 250 | 250 | 625 | 4637.5 | 0.29 | 709.1 | G300E | 2031804.69 | 15.94 | G300E | 1000540.62 | 7.85
361 | Story15 | B35 | 50 MPa RC Beam (30 cm x 25 cm) | Beam | 50MPa | Concrete Rectangular | 250 | 300 | 750 | 7037.5 | 0.53 | 1291.28 | G300E | 4555021.88 | 35.74 | G300E | 1067122.22 | 8.37
362 | Story15 | B36 | 50 MPa RC Beam (30 cm x 25 cm) | Beam | 50MPa | Concrete Rectangular | 250 | 300 | 750 | 4637.5 | 0.35 | 850.92 | G300E | 2230347.66 | 17.5 | G300E | 1307775 | 10.26
363 | Story15 | B37 | 50 MPa RC Beam (30 cm x 25 cm) | Beam | 50MPa | Concrete Rectangular | 250 | 300 | 750 | 7200 | 0.54 | 1321.1 | G300E | 5017500 | 39.37 | G300E | 2948498.4 | 23.14
364 | Story15 | B38 | 50 MPa RC Beam (30 cm x 25 cm) | Beam | 50MPa | Concrete Rectangular | 250 | 300 | 750 | 4637.5 | 0.35 | 850.92 | G300E | 3024519.53 | 23.73 | G300E | 1508057.61 | 11.83
365 | Story15 | B4 | 50 MPa RC Beam (25 cm x 25 cm) | Beam | 50MPa | Concrete Rectangular | 250 | 250 | 625 | 7037.5 | 0.44 | 1076.07 | G300E | 3308797.92 | 25.96 | G300E | 903439.06 | 7.09
366 | Story15 | B40 | 50 MPa RC Beam (30 cm x 25 cm) | Beam | 50MPa | Concrete Rectangular | 250 | 300 | 750 | 4637.5 | 0.35 | 850.92 | G300E | 2991187.5 | 23.47 | G300E | 1508057.61 | 11.83
367 | Story15 | B41 | 50 MPa RC Beam (30 cm x 25 cm) | Beam | 50MPa | Concrete Rectangular | 250 | 300 | 750 | 7037.5 | 0.53 | 1291.28 | G300E | 4904844.27 | 38.49 | G300E | 2874915.81 | 22.56
368 | Story15 | B42 | 50 MPa RC Beam (30 cm x 25 cm) | Beam | 50MPa | Concrete Rectangular | 250 | 300 | 750 | 4637.5 | 0.35 | 850.92 | G300E | 2101657.03 | 16.49 | G300E | 1307775 | 10.26
369 | Story15 | B43 | 50 MPa RC Beam (30 cm x 25 cm) | Beam | 50MPa | Concrete Rectangular | 250 | 300 | 750 | 7037.5 | 0.53 | 1291.28 | G300E | 4555315.1 | 35.74 | G300E | 1067135.42 | 8.37
370 | Story15 | B44 | 50 MPa RC Beam (25 cm x 25 cm) | Beam | 50MPa | Concrete Rectangular | 250 | 250 | 625 | 4637.5 | 0.29 | 709.1 | G300E | 1937315.62 | 15.2 | G300E | 1000540.62 | 7.85
371 | Story15 | B45 | 50 MPa RC Beam (25 cm x 25 cm) | Beam | 50MPa | Concrete Rectangular | 250 | 250 | 625 | 4637.5 | 0.29 | 709.1 | G300E | 1968618.75 | 15.45 | G300E | 1056190.62 | 8.29
372 | Story15 | B46 | 50 MPa RC Beam (30 cm x 25 cm) | Beam | 50MPa | Concrete Rectangular | 250 | 300 | 750 | 7037.5 | 0.53 | 1291.28 | G300E | 4181741.15 | 32.81 | G300E | 1012081.93 | 7.94
373 | Story15 | B47 | 50 MPa RC Beam (30 cm x 25 cm) | Beam | 50MPa | Concrete Rectangular | 250 | 300 | 750 | 4637.5 | 0.35 | 850.92 | G300E | 2501641.41 | 19.63 | G300E | 973296.47 | 7.64
374 | Story15 | B48 | 50 MPa RC Beam (30 cm x 25 cm) | Beam | 50MPa | Concrete Rectangular | 250 | 300 | 750 | 7037.5 | 0.53 | 1291.28 | G300E | 3314076.04 | 26 | G300E | 2646100 | 20.76
375 | Story15 | B49 | 50 MPa RC Beam (30 cm x 25 cm) | Beam | 50MPa | Concrete Rectangular | 250 | 300 | 750 | 4637.5 | 0.35 | 850.92 | G300E | 2727139.84 | 21.4 | G300E | 998658.09 | 7.84
376 | Story15 | B5 | 50 MPa RC Beam (30 cm x 25 cm) | Beam | 50MPa | Concrete Rectangular | 250 | 300 | 750 | 4637.5 | 0.35 | 850.92 | G300E | 2726560.16 | 21.39 | G300E | 998658.09 | 7.84
377 | Story15 | B50 | 50 MPa RC Beam (30 cm x 25 cm) | Beam | 50MPa | Concrete Rectangular | 250 | 300 | 750 | 7037.5 | 0.53 | 1291.28 | G300E | 2692136.98 | 21.12 | G300E | 1891914.58 | 14.84
378 | Story15 | B51 | 50 MPa RC Beam (30 cm x 25 cm) | Beam | 50MPa | Concrete Rectangular | 250 | 300 | 750 | 4637.5 | 0.35 | 850.92 | G300E | 2713227.34 | 21.29 | G300E | 998658.09 | 7.84
379 | Story15 | B52 | 50 MPa RC Beam (30 cm x 25 cm) | Beam | 50MPa | Concrete Rectangular | 250 | 300 | 750 | 7037.5 | 0.53 | 1291.28 | G300E | 3314076.04 | 26 | G300E | 2646100 | 20.76
380 | Story15 | B53 | 50 MPa RC Beam (30 cm x 25 cm) | Beam | 50MPa | Concrete Rectangular | 250 | 300 | 750 | 4637.5 | 0.35 | 850.92 | G300E | 2389182.03 | 18.75 | G300E | 973296.47 | 7.64
381 | Story15 | B54 | 50 MPa RC Beam (30 cm x 25 cm) | Beam | 50MPa | Concrete Rectangular | 250 | 300 | 750 | 7037.5 | 0.53 | 1291.28 | G300E | 4181741.15 | 32.81 | G300E | 1012092.49 | 7.94
382 | Story15 | B55 | 50 MPa RC Beam (25 cm x 25 cm) | Beam | 50MPa | Concrete Rectangular | 250 | 250 | 625 | 4637.5 | 0.29 | 709.1 | G300E | 1825435.94 | 14.32 | G300E | 1057350 | 8.3
383 | Story15 | B56 | 50 MPa RC Beam (25 cm x 25 cm) | Beam | 50MPa | Concrete Rectangular | 250 | 250 | 625 | 7037.5 | 0.44 | 1076.07 | G300E | 3576809.38 | 28.06 | G300E | 937698.49 | 7.36
384 | Story15 | B57 | 50 MPa RC Beam (25 cm x 25 cm) | Beam | 50MPa | Concrete Rectangular | 250 | 250 | 625 | 7037.5 | 0.44 | 1076.07 | G300E | 3221122.4 | 25.27 | G300E | 1074098.44 | 8.43
385 | Story15 | B58 | 50 MPa RC Beam (25 cm x 25 cm) | Beam | 50MPa | Concrete Rectangular | 250 | 250 | 625 | 7037.5 | 0.44 | 1076.07 | G300E | 3187694.27 | 25.01 | G300E | 1367034.38 | 10.73
386 | Story15 | B59 | 50 MPa RC Beam (25 cm x 25 cm) | Beam | 50MPa | Concrete Rectangular | 250 | 250 | 625 | 7037.5 | 0.44 | 1076.07 | G300E | 3220829.17 | 25.27 | G300E | 976453.12 | 7.66
387 | Story15 | B6 | 50 MPa RC Beam (25 cm x 25 cm) | Beam | 50MPa | Concrete Rectangular | 250 | 250 | 625 | 7037.5 | 0.44 | 1076.07 | G300E | 3051049.48 | 23.94 | G300E | 1367034.38 | 10.73
388 | Story15 | B60 | 50 MPa RC Beam (25 cm x 25 cm) | Beam | 50MPa | Concrete Rectangular | 250 | 250 | 625 | 7037.5 | 0.44 | 1076.07 | G300E | 3010877.08 | 23.62 | G300E | 896646.41 | 7.04
389 | Story15 | B7 | 50 MPa RC Beam (30 cm x 25 cm) | Beam | 50MPa | Concrete Rectangular | 250 | 300 | 750 | 4637.5 | 0.35 | 850.92 | G300E | 2711778.12 | 21.28 | G300E | 998658.09 | 7.84
390 | Story15 | B8 | 50 MPa RC Beam (25 cm x 25 cm) | Beam | 50MPa | Concrete Rectangular | 250 | 250 | 625 | 7037.5 | 0.44 | 1076.07 | G300E | 3151333.85 | 24.73 | G300E | 976453.12 | 7.66
391 | Story15 | B9 | 50 MPa RC Beam (30 cm x 25 cm) | Beam | 50MPa | Concrete Rectangular | 250 | 300 | 750 | 4637.5 | 0.35 | 850.92 | G300E | 2389182.03 | 18.75 | G300E | 973296.47 | 7.64
392 | Story16 | B1 | 50 MPa RC Beam (25 cm x 25 cm) | Beam | 50MPa | Concrete Rectangular | 250 | 250 | 625 | 4637.5 | 0.29 | 709.1 | G300E | 1950358.59 | 15.3 | G300E | 1034162.5 | 8.11
393 | Story16 | B10 | 50 MPa RC Beam (25 cm x 25 cm) | Beam | 50MPa | Concrete Rectangular | 250 | 250 | 625 | 7037.5 | 0.44 | 1076.07 | G300E | 3026418.23 | 23.75 | G300E | 984908.39 | 7.73
394 | Story16 | B11 | 50 MPa RC Beam (25 cm x 25 cm) | Beam | 50MPa | Concrete Rectangular | 250 | 250 | 625 | 4637.5 | 0.29 | 709.1 | G300E | 1756453.12 | 13.78 | G300E | 1034162.5 | 8.11
395 | Story16 | B12 | 50 MPa RC Beam (25 cm x 25 cm) | Beam | 50MPa | Concrete Rectangular | 250 | 250 | 625 | 4637.5 | 0.29 | 709.1 | G300E | 2011225.78 | 15.78 | G300E | 972715.62 | 7.63
396 | Story16 | B13 | 50 MPa RC Beam (30 cm x 25 cm) | Beam | 50MPa | Concrete Rectangular | 250 | 300 | 750 | 7037.5 | 0.53 | 1291.28 | G300E | 4168839.06 | 32.71 | G300E | 1010776.48 | 7.93
397 | Story16 | B14 | 50 MPa RC Beam (30 cm x 25 cm) | Beam | 50MPa | Concrete Rectangular | 250 | 300 | 750 | 4637.5 | 0.35 | 850.92 | G300E | 2118178.12 | 16.62 | G300E | 1743700 | 13.68
398 | Story16 | B15 | 50 MPa RC Beam (30 cm x 25 cm) | Beam | 50MPa | Concrete Rectangular | 250 | 300 | 750 | 7037.5 | 0.53 | 1291.28 | G300E | 2847255.21 | 22.34 | G300E | 2646100 | 20.76
399 | Story16 | B16 | 50 MPa RC Beam (30 cm x 25 cm) | Beam | 50MPa | Concrete Rectangular | 250 | 300 | 750 | 4800 | 0.36 | 880.73 | G300E | 3215680 | 25.23 | G300E | 2054880.96 | 16.12
400 | Story16 | B17 | 50 MPa RC Beam (30 cm x 25 cm) | Beam | 50MPa | Concrete Rectangular | 250 | 300 | 750 | 7037.5 | 0.53 | 1291.28 | G300E | 2689791.15 | 21.11 | G300E | 1841479.17 | 14.45
401 | Story16 | B18 | 50 MPa RC Beam (30 cm x 25 cm) | Beam | 50MPa | Concrete Rectangular | 250 | 300 | 750 | 4800 | 0.36 | 880.73 | G300E | 3170100 | 24.87 | G300E | 1595550.9 | 12.52
402 | Story16 | B19 | 50 MPa RC Beam (30 cm x 25 cm) | Beam | 50MPa | Concrete Rectangular | 250 | 300 | 750 | 7037.5 | 0.53 | 1291.28 | G300E | 3204994.79 | 25.15 | G300E | 2646100 | 20.76
403 | Story16 | B2 | 50 MPa RC Beam (25 cm x 25 cm) | Beam | 50MPa | Concrete Rectangular | 250 | 250 | 625 | 7037.5 | 0.44 | 1076.07 | G300E | 3599974.48 | 28.25 | G300E | 1017750.05 | 7.99
404 | Story16 | B20 | 50 MPa RC Beam (30 cm x 25 cm) | Beam | 50MPa | Concrete Rectangular | 250 | 300 | 750 | 4637.5 | 0.35 | 850.92 | G300E | 2000791.41 | 15.7 | G300E | 1634718.75 | 12.83
405 | Story16 | B21 | 50 MPa RC Beam (30 cm x 25 cm) | Beam | 50MPa | Concrete Rectangular | 250 | 300 | 750 | 7037.5 | 0.53 | 1291.28 | G300E | 4170011.98 | 32.72 | G300E | 1010801.11 | 7.93
406 | Story16 | B22 | 50 MPa RC Beam (25 cm x 25 cm) | Beam | 50MPa | Concrete Rectangular | 250 | 250 | 625 | 4637.5 | 0.29 | 709.1 | G300E | 1934707.03 | 15.18 | G300E | 973875 | 7.64
407 | Story16 | B23 | 50 MPa RC Beam (25 cm x 25 cm) | Beam | 50MPa | Concrete Rectangular | 250 | 250 | 625 | 4637.5 | 0.29 | 709.1 | G300E | 1989487.5 | 15.61 | G300E | 971556.25 | 7.62
408 | Story16 | B24 | 50 MPa RC Beam (30 cm x 25 cm) | Beam | 50MPa | Concrete Rectangular | 250 | 300 | 750 | 7037.5 | 0.53 | 1291.28 | G300E | 4545638.54 | 35.67 | G300E | 1065981.27 | 8.36
409 | Story16 | B25 | 50 MPa RC Beam (30 cm x 25 cm) | Beam | 50MPa | Concrete Rectangular | 250 | 300 | 750 | 4637.5 | 0.35 | 850.92 | G300E | 1805436.72 | 14.17 | G300E | 871850 | 6.84
410 | Story16 | B26 | 50 MPa RC Beam (30 cm x 25 cm) | Beam | 50MPa | Concrete Rectangular | 250 | 300 | 750 | 7200 | 0.54 | 1321.1 | G300E | 5160600 | 40.49 | G300E | 2952843.3 | 23.17
411 | Story16 | B3 | 50 MPa RC Beam (30 cm x 25 cm) | Beam | 50MPa | Concrete Rectangular | 250 | 300 | 750 | 4637.5 | 0.35 | 850.92 | G300E | 2488598.44 | 19.53 | G300E | 973296.47 | 7.64
412 | Story16 | B30 | 50 MPa RC Beam (30 cm x 25 cm) | Beam | 50MPa | Concrete Rectangular | 250 | 300 | 750 | 7037.5 | 0.53 | 1291.28 | G300E | 5035624.48 | 39.51 | G300E | 2879681.08 | 22.6
413 | Story16 | B31 | 50 MPa RC Beam (30 cm x 25 cm) | Beam | 50MPa | Concrete Rectangular | 250 | 300 | 750 | 4637.5 | 0.35 | 850.92 | G300E | 1612110.94 | 12.65 | G300E | 871850 | 6.84
414 | Story16 | B32 | 50 MPa RC Beam (30 cm x 25 cm) | Beam | 50MPa | Concrete Rectangular | 250 | 300 | 750 | 7037.5 | 0.53 | 1291.28 | G300E | 4545931.77 | 35.67 | G300E | 1066000.62 | 8.36
415 | Story16 | B33 | 50 MPa RC Beam (25 cm x 25 cm) | Beam | 50MPa | Concrete Rectangular | 250 | 250 | 625 | 4637.5 | 0.29 | 709.1 | G300E | 1912678.91 | 15.01 | G300E | 971556.25 | 7.62
416 | Story16 | B34 | 50 MPa RC Beam (25 cm x 25 cm) | Beam | 50MPa | Concrete Rectangular | 250 | 250 | 625 | 4637.5 | 0.29 | 709.1 | G300E | 2010935.94 | 15.78 | G300E | 973875 | 7.64
417 | Story16 | B35 | 50 MPa RC Beam (30 cm x 25 cm) | Beam | 50MPa | Concrete Rectangular | 250 | 300 | 750 | 7037.5 | 0.53 | 1291.28 | G300E | 4545638.54 | 35.67 | G300E | 1065987.43 | 8.36
418 | Story16 | B36 | 50 MPa RC Beam (30 cm x 25 cm) | Beam | 50MPa | Concrete Rectangular | 250 | 300 | 750 | 4637.5 | 0.35 | 850.92 | G300E | 2117598.44 | 16.62 | G300E | 1634718.75 | 12.83
419 | Story16 | B37 | 50 MPa RC Beam (30 cm x 25 cm) | Beam | 50MPa | Concrete Rectangular | 250 | 300 | 750 | 7200 | 0.54 | 1321.1 | G300E | 5157600 | 40.47 | G300E | 2952436.5 | 23.17
420 | Story16 | B38 | 50 MPa RC Beam (30 cm x 25 cm) | Beam | 50MPa | Concrete Rectangular | 250 | 300 | 750 | 4637.5 | 0.35 | 850.92 | G300E | 3091763.28 | 24.26 | G300E | 1545012.98 | 12.12
421 | Story16 | B4 | 50 MPa RC Beam (25 cm x 25 cm) | Beam | 50MPa | Concrete Rectangular | 250 | 250 | 625 | 7037.5 | 0.44 | 1076.07 | G300E | 3335481.77 | 26.17 | G300E | 883206.25 | 6.93
422 | Story16 | B40 | 50 MPa RC Beam (30 cm x 25 cm) | Beam | 50MPa | Concrete Rectangular | 250 | 300 | 750 | 4637.5 | 0.35 | 850.92 | G300E | 3065677.34 | 24.05 | G300E | 1545012.98 | 12.12
423 | Story16 | B41 | 50 MPa RC Beam (30 cm x 25 cm) | Beam | 50MPa | Concrete Rectangular | 250 | 300 | 750 | 7037.5 | 0.53 | 1291.28 | G300E | 5041489.06 | 39.56 | G300E | 2881109.98 | 22.61
424 | Story16 | B42 | 50 MPa RC Beam (30 cm x 25 cm) | Beam | 50MPa | Concrete Rectangular | 250 | 300 | 750 | 4637.5 | 0.35 | 850.92 | G300E | 2000791.41 | 15.7 | G300E | 1634718.75 | 12.83
425 | Story16 | B43 | 50 MPa RC Beam (30 cm x 25 cm) | Beam | 50MPa | Concrete Rectangular | 250 | 300 | 750 | 7037.5 | 0.53 | 1291.28 | G300E | 4545931.77 | 35.67 | G300E | 1066000.62 | 8.36
426 | Story16 | B44 | 50 MPa RC Beam (25 cm x 25 cm) | Beam | 50MPa | Concrete Rectangular | 250 | 250 | 625 | 4637.5 | 0.29 | 709.1 | G300E | 1934996.88 | 15.18 | G300E | 973875 | 7.64
427 | Story16 | B45 | 50 MPa RC Beam (25 cm x 25 cm) | Beam | 50MPa | Concrete Rectangular | 250 | 250 | 625 | 4637.5 | 0.29 | 709.1 | G300E | 1950648.44 | 15.31 | G300E | 1034162.5 | 8.11
428 | Story16 | B46 | 50 MPa RC Beam (30 cm x 25 cm) | Beam | 50MPa | Concrete Rectangular | 250 | 300 | 750 | 7037.5 | 0.53 | 1291.28 | G300E | 4169425.52 | 32.71 | G300E | 1010790.55 | 7.93
429 | Story16 | B47 | 50 MPa RC Beam (30 cm x 25 cm) | Beam | 50MPa | Concrete Rectangular | 250 | 300 | 750 | 4637.5 | 0.35 | 850.92 | G300E | 2472657.03 | 19.4 | G300E | 973296.47 | 7.64
430 | Story16 | B48 | 50 MPa RC Beam (30 cm x 25 cm) | Beam | 50MPa | Concrete Rectangular | 250 | 300 | 750 | 7037.5 | 0.53 | 1291.28 | G300E | 3285632.81 | 25.78 | G300E | 2646100 | 20.76
431 | Story16 | B49 | 50 MPa RC Beam (30 cm x 25 cm) | Beam | 50MPa | Concrete Rectangular | 250 | 300 | 750 | 4637.5 | 0.35 | 850.92 | G300E | 2698735.16 | 21.18 | G300E | 998658.09 | 7.84
432 | Story16 | B5 | 50 MPa RC Beam (30 cm x 25 cm) | Beam | 50MPa | Concrete Rectangular | 250 | 300 | 750 | 4637.5 | 0.35 | 850.92 | G300E | 2698155.47 | 21.17 | G300E | 998658.09 | 7.84
433 | Story16 | B50 | 50 MPa RC Beam (30 cm x 25 cm) | Beam | 50MPa | Concrete Rectangular | 250 | 300 | 750 | 7037.5 | 0.53 | 1291.28 | G300E | 2688325 | 21.09 | G300E | 1850862.5 | 14.52
434 | Story16 | B51 | 50 MPa RC Beam (30 cm x 25 cm) | Beam | 50MPa | Concrete Rectangular | 250 | 300 | 750 | 4637.5 | 0.35 | 850.92 | G300E | 2688010.94 | 21.09 | G300E | 998658.09 | 7.84
435 | Story16 | B52 | 50 MPa RC Beam (30 cm x 25 cm) | Beam | 50MPa | Concrete Rectangular | 250 | 300 | 750 | 7037.5 | 0.53 | 1291.28 | G300E | 3285926.04 | 25.78 | G300E | 2646100 | 20.76
436 | Story16 | B53 | 50 MPa RC Beam (30 cm x 25 cm) | Beam | 50MPa | Concrete Rectangular | 250 | 300 | 750 | 4637.5 | 0.35 | 850.92 | G300E | 2372081.25 | 18.61 | G300E | 973296.47 | 7.64
437 | Story16 | B54 | 50 MPa RC Beam (30 cm x 25 cm) | Beam | 50MPa | Concrete Rectangular | 250 | 300 | 750 | 7037.5 | 0.53 | 1291.28 | G300E | 4169718.75 | 32.72 | G300E | 1010800.23 | 7.93
438 | Story16 | B55 | 50 MPa RC Beam (25 cm x 25 cm) | Beam | 50MPa | Concrete Rectangular | 250 | 250 | 625 | 4637.5 | 0.29 | 709.1 | G300E | 1756453.12 | 13.78 | G300E | 1034162.5 | 8.11
439 | Story16 | B56 | 50 MPa RC Beam (25 cm x 25 cm) | Beam | 50MPa | Concrete Rectangular | 250 | 250 | 625 | 7037.5 | 0.44 | 1076.07 | G300E | 3599094.79 | 28.24 | G300E | 1017750.05 | 7.99
440 | Story16 | B57 | 50 MPa RC Beam (25 cm x 25 cm) | Beam | 50MPa | Concrete Rectangular | 250 | 250 | 625 | 7037.5 | 0.44 | 1076.07 | G300E | 3246046.88 | 25.47 | G300E | 1074098.44 | 8.43
441 | Story16 | B58 | 50 MPa RC Beam (25 cm x 25 cm) | Beam | 50MPa | Concrete Rectangular | 250 | 250 | 625 | 7037.5 | 0.44 | 1076.07 | G300E | 3071282.29 | 24.1 | G300E | 1367034.38 | 10.73
442 | Story16 | B59 | 50 MPa RC Beam (25 cm x 25 cm) | Beam | 50MPa | Concrete Rectangular | 250 | 250 | 625 | 7037.5 | 0.44 | 1076.07 | G300E | 3246046.88 | 25.47 | G300E | 1074098.44 | 8.43
443 | Story16 | B6 | 50 MPa RC Beam (25 cm x 25 cm) | Beam | 50MPa | Concrete Rectangular | 250 | 250 | 625 | 7037.5 | 0.44 | 1076.07 | G300E | 3070989.06 | 24.1 | G300E | 1464679.69 | 11.49
444 | Story16 | B60 | 50 MPa RC Beam (25 cm x 25 cm) | Beam | 50MPa | Concrete Rectangular | 250 | 250 | 625 | 7037.5 | 0.44 | 1076.07 | G300E | 3026418.23 | 23.75 | G300E | 983735.47 | 7.72
445 | Story16 | B7 | 50 MPa RC Beam (30 cm x 25 cm) | Beam | 50MPa | Concrete Rectangular | 250 | 300 | 750 | 4637.5 | 0.35 | 850.92 | G300E | 2686561.72 | 21.08 | G300E | 998658.09 | 7.84
446 | Story16 | B8 | 50 MPa RC Beam (25 cm x 25 cm) | Beam | 50MPa | Concrete Rectangular | 250 | 250 | 625 | 7037.5 | 0.44 | 1076.07 | G300E | 3177431.25 | 24.93 | G300E | 1074098.44 | 8.43
447 | Story16 | B9 | 50 MPa RC Beam (30 cm x 25 cm) | Beam | 50MPa | Concrete Rectangular | 250 | 300 | 750 | 4637.5 | 0.35 | 850.92 | G300E | 2371791.41 | 18.61 | G300E | 973296.47 | 7.64
448 | Story17 | B1 | 50 MPa RC Beam (25 cm x 25 cm) | Beam | 50MPa | Concrete Rectangular | 250 | 250 | 625 | 4650 | 0.29 | 711.01 | G300E | 1872206.25 | 14.69 | G300E | 992775 | 7.79
449 | Story17 | B10 | 50 MPa RC Beam (25 cm x 25 cm) | Beam | 50MPa | Concrete Rectangular | 250 | 250 | 625 | 7050 | 0.44 | 1077.98 | G300E | 3650431.25 | 28.64 | G300E | 961982.78 | 7.55
450 | Story17 | B11 | 50 MPa RC Beam (25 cm x 25 cm) | Beam | 50MPa | Concrete Rectangular | 250 | 250 | 625 | 4650 | 0.29 | 711.01 | G300E | 1762640.62 | 13.83 | G300E | 992775 | 7.79
451 | Story17 | B12 | 50 MPa RC Beam (25 cm x 25 cm) | Beam | 50MPa | Concrete Rectangular | 250 | 250 | 625 | 4650 | 0.29 | 711.01 | G300E | 2000953.12 | 15.7 | G300E | 926512.5 | 7.27
452 | Story17 | B13 | 50 MPa RC Beam (30 cm x 25 cm) | Beam | 50MPa | Concrete Rectangular | 250 | 300 | 750 | 7050 | 0.53 | 1293.58 | G300E | 4197393.75 | 32.93 | G300E | 1012117.09 | 7.94
453 | Story17 | B14 | 50 MPa RC Beam (30 cm x 25 cm) | Beam | 50MPa | Concrete Rectangular | 250 | 300 | 750 | 4650 | 0.35 | 853.21 | G300E | 2100928.12 | 16.48 | G300E | 1748400 | 13.72
454 | Story17 | B15 | 50 MPa RC Beam (30 cm x 25 cm) | Beam | 50MPa | Concrete Rectangular | 250 | 300 | 750 | 7050 | 0.53 | 1293.58 | G300E | 2770943.75 | 21.74 | G300E | 2650800 | 20.8
455 | Story17 | B16 | 50 MPa RC Beam (30 cm x 25 cm) | Beam | 50MPa | Concrete Rectangular | 250 | 300 | 750 | 4800 | 0.36 | 880.73 | G300E | 3213760 | 25.22 | G300E | 2063629.44 | 16.19
456 | Story17 | B17 | 50 MPa RC Beam (30 cm x 25 cm) | Beam | 50MPa | Concrete Rectangular | 250 | 300 | 750 | 7050 | 0.53 | 1293.58 | G300E | 2702793.75 | 21.21 | G300E | 1789525 | 14.04
457 | Story17 | B18 | 50 MPa RC Beam (30 cm x 25 cm) | Beam | 50MPa | Concrete Rectangular | 250 | 300 | 750 | 4800 | 0.36 | 880.73 | G300E | 3169800 | 24.87 | G300E | 1606350.9 | 12.6
458 | Story17 | B19 | 50 MPa RC Beam (30 cm x 25 cm) | Beam | 50MPa | Concrete Rectangular | 250 | 300 | 750 | 7050 | 0.53 | 1293.58 | G300E | 3200993.75 | 25.12 | G300E | 2650800 | 20.8
459 | Story17 | B2 | 50 MPa RC Beam (25 cm x 25 cm) | Beam | 50MPa | Concrete Rectangular | 250 | 250 | 625 | 7050 | 0.44 | 1077.98 | G300E | 3651312.5 | 28.65 | G300E | 987832.78 | 7.75
460 | Story17 | B20 | 50 MPa RC Beam (30 cm x 25 cm) | Beam | 50MPa | Concrete Rectangular | 250 | 300 | 750 | 4650 | 0.35 | 853.21 | G300E | 1916962.5 | 15.04 | G300E | 1748400 | 13.72
461 | Story17 | B21 | 50 MPa RC Beam (30 cm x 25 cm) | Beam | 50MPa | Concrete Rectangular | 250 | 300 | 750 | 7050 | 0.53 | 1293.58 | G300E | 4199743.75 | 32.95 | G300E | 1012117.09 | 7.94
462 | Story17 | B22 | 50 MPa RC Beam (25 cm x 25 cm) | Beam | 50MPa | Concrete Rectangular | 250 | 250 | 625 | 4650 | 0.29 | 711.01 | G300E | 1672837.5 | 13.13 | G300E | 927675 | 7.28
463 | Story17 | B23 | 50 MPa RC Beam (25 cm x 25 cm) | Beam | 50MPa | Concrete Rectangular | 250 | 250 | 625 | 4650 | 0.29 | 711.01 | G300E | 1980609.38 | 15.54 | G300E | 926512.5 | 7.27
464 | Story17 | B24 | 50 MPa RC Beam (30 cm x 25 cm) | Beam | 50MPa | Concrete Rectangular | 250 | 300 | 750 | 7050 | 0.53 | 1293.58 | G300E | 4571043.75 | 35.87 | G300E | 1065810.77 | 8.36
465 | Story17 | B25 | 50 MPa RC Beam (30 cm x 25 cm) | Beam | 50MPa | Concrete Rectangular | 250 | 300 | 750 | 4650 | 0.35 | 853.21 | G300E | 1630696.88 | 12.8 | G300E | 874200 | 6.86
466 | Story17 | B26 | 50 MPa RC Beam (30 cm x 25 cm) | Beam | 50MPa | Concrete Rectangular | 250 | 300 | 750 | 7200 | 0.54 | 1321.1 | G300E | 5243700 | 41.14 | G300E | 2956684.2 | 23.2
467 | Story17 | B3 | 50 MPa RC Beam (30 cm x 25 cm) | Beam | 50MPa | Concrete Rectangular | 250 | 300 | 750 | 4650 | 0.35 | 853.21 | G300E | 2475834.38 | 19.43 | G300E | 975919.91 | 7.66
468 | Story17 | B30 | 50 MPa RC Beam (30 cm x 25 cm) | Beam | 50MPa | Concrete Rectangular | 250 | 300 | 750 | 7050 | 0.53 | 1293.58 | G300E | 5118593.75 | 40.16 | G300E | 2889711.58 | 22.67
469 | Story17 | B31 | 50 MPa RC Beam (30 cm x 25 cm) | Beam | 50MPa | Concrete Rectangular | 250 | 300 | 750 | 4650 | 0.35 | 853.21 | G300E | 1602796.88 | 12.58 | G300E | 874200 | 6.86
470 | Story17 | B32 | 50 MPa RC Beam (30 cm x 25 cm) | Beam | 50MPa | Concrete Rectangular | 250 | 300 | 750 | 7050 | 0.53 | 1293.58 | G300E | 4572218.75 | 35.88 | G300E | 1065829.28 | 8.36
471 | Story17 | B33 | 50 MPa RC Beam (25 cm x 25 cm) | Beam | 50MPa | Concrete Rectangular | 250 | 250 | 625 | 4650 | 0.29 | 711.01 | G300E | 1787634.38 | 14.03 | G300E | 927675 | 7.28
472 | Story17 | B34 | 50 MPa RC Beam (25 cm x 25 cm) | Beam | 50MPa | Concrete Rectangular | 250 | 250 | 625 | 4650 | 0.29 | 711.01 | G300E | 2000953.12 | 15.7 | G300E | 926512.5 | 7.27
473 | Story17 | B35 | 50 MPa RC Beam (30 cm x 25 cm) | Beam | 50MPa | Concrete Rectangular | 250 | 300 | 750 | 7050 | 0.53 | 1293.58 | G300E | 4571631.25 | 35.87 | G300E | 1065816.94 | 8.36
474 | Story17 | B36 | 50 MPa RC Beam (30 cm x 25 cm) | Beam | 50MPa | Concrete Rectangular | 250 | 300 | 750 | 4650 | 0.35 | 853.21 | G300E | 2100346.88 | 16.48 | G300E | 1748400 | 13.72
475 | Story17 | B37 | 50 MPa RC Beam (30 cm x 25 cm) | Beam | 50MPa | Concrete Rectangular | 250 | 300 | 750 | 7200 | 0.54 | 1321.1 | G300E | 5236800 | 41.09 | G300E | 2956263 | 23.2
476 | Story17 | B38 | 50 MPa RC Beam (30 cm x 25 cm) | Beam | 50MPa | Concrete Rectangular | 250 | 300 | 750 | 4650 | 0.35 | 853.21 | G300E | 3088762.5 | 24.24 | G300E | 1560802.43 | 12.25
477 | Story17 | B4 | 50 MPa RC Beam (25 cm x 25 cm) | Beam | 50MPa | Concrete Rectangular | 250 | 250 | 625 | 7050 | 0.44 | 1077.98 | G300E | 3387231.25 | 26.58 | G300E | 880368.75 | 6.91
478 | Story17 | B40 | 50 MPa RC Beam (30 cm x 25 cm) | Beam | 50MPa | Concrete Rectangular | 250 | 300 | 750 | 4650 | 0.35 | 853.21 | G300E | 3074231.25 | 24.12 | G300E | 1560802.43 | 12.25
479 | Story17 | B41 | 50 MPa RC Beam (30 cm x 25 cm) | Beam | 50MPa | Concrete Rectangular | 250 | 300 | 750 | 7050 | 0.53 | 1293.58 | G300E | 5127406.25 | 40.23 | G300E | 2891150.07 | 22.69
480 | Story17 | B42 | 50 MPa RC Beam (30 cm x 25 cm) | Beam | 50MPa | Concrete Rectangular | 250 | 300 | 750 | 4650 | 0.35 | 853.21 | G300E | 1917253.12 | 15.04 | G300E | 1748400 | 13.72
481 | Story17 | B43 | 50 MPa RC Beam (30 cm x 25 cm) | Beam | 50MPa | Concrete Rectangular | 250 | 300 | 750 | 7050 | 0.53 | 1293.58 | G300E | 4571925 | 35.87 | G300E | 1065829.28 | 8.36
482 | Story17 | B44 | 50 MPa RC Beam (25 cm x 25 cm) | Beam | 50MPa | Concrete Rectangular | 250 | 250 | 625 | 4650 | 0.29 | 711.01 | G300E | 1673418.75 | 13.13 | G300E | 926512.5 | 7.27
483 | Story17 | B45 | 50 MPa RC Beam (25 cm x 25 cm) | Beam | 50MPa | Concrete Rectangular | 250 | 250 | 625 | 4650 | 0.29 | 711.01 | G300E | 1872496.88 | 14.69 | G300E | 992775 | 7.79
484 | Story17 | B46 | 50 MPa RC Beam (30 cm x 25 cm) | Beam | 50MPa | Concrete Rectangular | 250 | 300 | 750 | 7050 | 0.53 | 1293.58 | G300E | 4200037.5 | 32.96 | G300E | 1012117.09 | 7.94
485 | Story17 | B47 | 50 MPa RC Beam (30 cm x 25 cm) | Beam | 50MPa | Concrete Rectangular | 250 | 300 | 750 | 4650 | 0.35 | 853.21 | G300E | 2460431.25 | 19.31 | G300E | 975919.91 | 7.66
486 | Story17 | B48 | 50 MPa RC Beam (30 cm x 25 cm) | Beam | 50MPa | Concrete Rectangular | 250 | 300 | 750 | 7050 | 0.53 | 1293.58 | G300E | 3202168.75 | 25.13 | G300E | 2650800 | 20.8
487 | Story17 | B49 | 50 MPa RC Beam (30 cm x 25 cm) | Beam | 50MPa | Concrete Rectangular | 250 | 300 | 750 | 4650 | 0.35 | 853.21 | G300E | 2604871.88 | 20.44 | G300E | 975919.91 | 7.66
488 | Story17 | B5 | 50 MPa RC Beam (30 cm x 25 cm) | Beam | 50MPa | Concrete Rectangular | 250 | 300 | 750 | 4650 | 0.35 | 853.21 | G300E | 2603418.75 | 20.43 | G300E | 1059764.93 | 8.32
489 | Story17 | B50 | 50 MPa RC Beam (30 cm x 25 cm) | Beam | 50MPa | Concrete Rectangular | 250 | 300 | 750 | 7050 | 0.53 | 1293.58 | G300E | 2700150 | 21.19 | G300E | 1800100 | 14.12
490 | Story17 | B51 | 50 MPa RC Beam (30 cm x 25 cm) | Beam | 50MPa | Concrete Rectangular | 250 | 300 | 750 | 4650 | 0.35 | 853.21 | G300E | 2597315.62 | 20.38 | G300E | 975919.91 | 7.66
491 | Story17 | B52 | 50 MPa RC Beam (30 cm x 25 cm) | Beam | 50MPa | Concrete Rectangular | 250 | 300 | 750 | 7050 | 0.53 | 1293.58 | G300E | 3202168.75 | 25.13 | G300E | 2650800 | 20.8
492 | Story17 | B53 | 50 MPa RC Beam (30 cm x 25 cm) | Beam | 50MPa | Concrete Rectangular | 250 | 300 | 750 | 4650 | 0.35 | 853.21 | G300E | 2370918.75 | 18.6 | G300E | 975919.91 | 7.66
493 | Story17 | B54 | 50 MPa RC Beam (30 cm x 25 cm) | Beam | 50MPa | Concrete Rectangular | 250 | 300 | 750 | 7050 | 0.53 | 1293.58 | G300E | 4199450 | 32.95 | G300E | 1012117.09 | 7.94
494 | Story17 | B55 | 50 MPa RC Beam (25 cm x 25 cm) | Beam | 50MPa | Concrete Rectangular | 250 | 250 | 625 | 4650 | 0.29 | 711.01 | G300E | 1762350 | 13.83 | G300E | 992775 | 7.79
495 | Story17 | B56 | 50 MPa RC Beam (25 cm x 25 cm) | Beam | 50MPa | Concrete Rectangular | 250 | 250 | 625 | 7050 | 0.44 | 1077.98 | G300E | 3649550 | 28.64 | G300E | 987832.78 | 7.75
496 | Story17 | B57 | 50 MPa RC Beam (25 cm x 25 cm) | Beam | 50MPa | Concrete Rectangular | 250 | 250 | 625 | 7050 | 0.44 | 1077.98 | G300E | 3232718.75 | 25.37 | G300E | 1173825 | 9.21
497 | Story17 | B58 | 50 MPa RC Beam (25 cm x 25 cm) | Beam | 50MPa | Concrete Rectangular | 250 | 250 | 625 | 7050 | 0.44 | 1077.98 | G300E | 3123150 | 24.51 | G300E | 1565100 | 12.28
498 | Story17 | B59 | 50 MPa RC Beam (25 cm x 25 cm) | Beam | 50MPa | Concrete Rectangular | 250 | 250 | 625 | 7050 | 0.44 | 1077.98 | G300E | 3233012.5 | 25.37 | G300E | 1173825 | 9.21
499 | Story17 | B6 | 50 MPa RC Beam (25 cm x 25 cm) | Beam | 50MPa | Concrete Rectangular | 250 | 250 | 625 | 7050 | 0.44 | 1077.98 | G300E | 3121975 | 24.5 | G300E | 1565100 | 12.28
500 | Story17 | B60 | 50 MPa RC Beam (25 cm x 25 cm) | Beam | 50MPa | Concrete Rectangular | 250 | 250 | 625 | 7050 | 0.44 | 1077.98 | G300E | 3650137.5 | 28.64 | G300E | 961982.78 | 7.55
501 | Story17 | B7 | 50 MPa RC Beam (30 cm x 25 cm) | Beam | 50MPa | Concrete Rectangular | 250 | 300 | 750 | 4650 | 0.35 | 853.21 | G300E | 2595281.25 | 20.36 | G300E | 975919.91 | 7.66
502 | Story17 | B8 | 50 MPa RC Beam (25 cm x 25 cm) | Beam | 50MPa | Concrete Rectangular | 250 | 250 | 625 | 7050 | 0.44 | 1077.98 | G300E | 3232425 | 25.36 | G300E | 1173825 | 9.21
503 | Story17 | B9 | 50 MPa RC Beam (30 cm x 25 cm) | Beam | 50MPa | Concrete Rectangular | 250 | 300 | 750 | 4650 | 0.35 | 853.21 | G300E | 2370918.75 | 18.6 | G300E | 975919.91 | 7.66
504 | Story18 | B1 | 50 MPa RC Beam (25 cm x 25 cm) | Beam | 50MPa | Concrete Rectangular | 250 | 250 | 625 | 4650 | 0.29 | 711.01 | G300E | 1864940.62 | 14.63 | G300E | 1012537.5 | 7.94
505 | Story18 | B10 | 50 MPa RC Beam (25 cm x 25 cm) | Beam | 50MPa | Concrete Rectangular | 250 | 250 | 625 | 7050 | 0.44 | 1077.98 | G300E | 3663650 | 28.75 | G300E | 973732.78 | 7.64
506 | Story18 | B11 | 50 MPa RC Beam (25 cm x 25 cm) | Beam | 50MPa | Concrete Rectangular | 250 | 250 | 625 | 4650 | 0.29 | 711.01 | G300E | 1767871.88 | 13.87 | G300E | 1012537.5 | 7.94
507 | Story18 | B12 | 50 MPa RC Beam (25 cm x 25 cm) | Beam | 50MPa | Concrete Rectangular | 250 | 250 | 625 | 4650 | 0.29 | 711.01 | G300E | 1990781.25 | 15.62 | G300E | 947437.5 | 7.43
508 | Story18 | B13 | 50 MPa RC Beam (30 cm x 25 cm) | Beam | 50MPa | Concrete Rectangular | 250 | 300 | 750 | 7050 | 0.53 | 1293.58 | G300E | 4205618.75 | 33 | G300E | 1012117.09 | 7.94
509 | Story18 | B14 | 50 MPa RC Beam (30 cm x 25 cm) | Beam | 50MPa | Concrete Rectangular | 250 | 300 | 750 | 4650 | 0.35 | 853.21 | G300E | 2009671.88 | 15.77 | G300E | 1748400 | 13.72
510 | Story18 | B15 | 50 MPa RC Beam (30 cm x 25 cm) | Beam | 50MPa | Concrete Rectangular | 250 | 300 | 750 | 7050 | 0.53 | 1293.58 | G300E | 2760368.75 | 21.66 | G300E | 2650800 | 20.8
511 | Story18 | B16 | 50 MPa RC Beam (30 cm x 25 cm) | Beam | 50MPa | Concrete Rectangular | 250 | 300 | 750 | 4800 | 0.36 | 880.73 | G300E | 3180800 | 24.96 | G300E | 2074156.8 | 16.27
512 | Story18 | B17 | 50 MPa RC Beam (30 cm x 25 cm) | Beam | 50MPa | Concrete Rectangular | 250 | 300 | 750 | 7050 | 0.53 | 1293.58 | G300E | 2681350 | 21.04 | G300E | 1797750 | 14.11
513 | Story18 | B18 | 50 MPa RC Beam (30 cm x 25 cm) | Beam | 50MPa | Concrete Rectangular | 250 | 300 | 750 | 4800 | 0.36 | 880.73 | G300E | 3226200 | 25.31 | G300E | 1617150.9 | 12.69
514 | Story18 | B19 | 50 MPa RC Beam (30 cm x 25 cm) | Beam | 50MPa | Concrete Rectangular | 250 | 300 | 750 | 7050 | 0.53 | 1293.58 | G300E | 3183075 | 24.98 | G300E | 2650800 | 20.8
515 | Story18 | B2 | 50 MPa RC Beam (25 cm x 25 cm) | Beam | 50MPa | Concrete Rectangular | 250 | 250 | 625 | 7050 | 0.44 | 1077.98 | G300E | 3664825 | 28.76 | G300E | 991357.78 | 7.78
516 | Story18 | B20 | 50 MPa RC Beam (30 cm x 25 cm) | Beam | 50MPa | Concrete Rectangular | 250 | 300 | 750 | 4650 | 0.35 | 853.21 | G300E | 1909987.5 | 14.99 | G300E | 1748400 | 13.72
517 | Story18 | B21 | 50 MPa RC Beam (30 cm x 25 cm) | Beam | 50MPa | Concrete Rectangular | 250 | 300 | 750 | 7050 | 0.53 | 1293.58 | G300E | 4206793.75 | 33.01 | G300E | 1012117.09 | 7.94
518 | Story18 | B22 | 50 MPa RC Beam (25 cm x 25 cm) | Beam | 50MPa | Concrete Rectangular | 250 | 250 | 625 | 4650 | 0.29 | 711.01 | G300E | 1743750 | 13.68 | G300E | 947437.5 | 7.43
519 | Story18 | B23 | 50 MPa RC Beam (25 cm x 25 cm) | Beam | 50MPa | Concrete Rectangular | 250 | 250 | 625 | 4650 | 0.29 | 711.01 | G300E | 1968984.38 | 15.45 | G300E | 946275 | 7.42
520 | Story18 | B24 | 50 MPa RC Beam (30 cm x 25 cm) | Beam | 50MPa | Concrete Rectangular | 250 | 300 | 750 | 7050 | 0.53 | 1293.58 | G300E | 4600712.5 | 36.1 | G300E | 1066922.03 | 8.37
521 | Story18 | B25 | 50 MPa RC Beam (30 cm x 25 cm) | Beam | 50MPa | Concrete Rectangular | 250 | 300 | 750 | 4650 | 0.35 | 853.21 | G300E | 1611806.25 | 12.65 | G300E | 874200 | 6.86
522 | Story18 | B26 | 50 MPa RC Beam (30 cm x 25 cm) | Beam | 50MPa | Concrete Rectangular | 250 | 300 | 750 | 7200 | 0.54 | 1321.1 | G300E | 5344200 | 41.93 | G300E | 2961850.2 | 23.24
523 | Story18 | B3 | 50 MPa RC Beam (30 cm x 25 cm) | Beam | 50MPa | Concrete Rectangular | 250 | 300 | 750 | 4650 | 0.35 | 853.21 | G300E | 2404050 | 18.86 | G300E | 975919.91 | 7.66
524 | Story18 | B30 | 50 MPa RC Beam (30 cm x 25 cm) | Beam | 50MPa | Concrete Rectangular | 250 | 300 | 750 | 7050 | 0.53 | 1293.58 | G300E | 5217293.75 | 40.94 | G300E | 2894757.61 | 22.71
525 | Story18 | B31 | 50 MPa RC Beam (30 cm x 25 cm) | Beam | 50MPa | Concrete Rectangular | 250 | 300 | 750 | 4650 | 0.35 | 853.21 | G300E | 1590300 | 12.48 | G300E | 874200 | 6.86
526 | Story18 | B32 | 50 MPa RC Beam (30 cm x 25 cm) | Beam | 50MPa | Concrete Rectangular | 250 | 300 | 750 | 7050 | 0.53 | 1293.58 | G300E | 4601300 | 36.1 | G300E | 1066940.54 | 8.37
527 | Story18 | B33 | 50 MPa RC Beam (25 cm x 25 cm) | Beam | 50MPa | Concrete Rectangular | 250 | 250 | 625 | 4650 | 0.29 | 711.01 | G300E | 1788796.88 | 14.04 | G300E | 948600 | 7.44
528 | Story18 | B34 | 50 MPa RC Beam (25 cm x 25 cm) | Beam | 50MPa | Concrete Rectangular | 250 | 250 | 625 | 4650 | 0.29 | 711.01 | G300E | 1991362.5 | 15.62 | G300E | 947437.5 | 7.43
529 | Story18 | B35 | 50 MPa RC Beam (30 cm x 25 cm) | Beam | 50MPa | Concrete Rectangular | 250 | 300 | 750 | 7050 | 0.53 | 1293.58 | G300E | 4601006.25 | 36.1 | G300E | 1066928.2 | 8.37
530 | Story18 | B36 | 50 MPa RC Beam (30 cm x 25 cm) | Beam | 50MPa | Concrete Rectangular | 250 | 300 | 750 | 4650 | 0.35 | 853.21 | G300E | 2008509.38 | 15.76 | G300E | 1748400 | 13.72
531 | Story18 | B37 | 50 MPa RC Beam (30 cm x 25 cm) | Beam | 50MPa | Concrete Rectangular | 250 | 300 | 750 | 7200 | 0.54 | 1321.1 | G300E | 5338800 | 41.89 | G300E | 2961422.7 | 23.24
532 | Story18 | B38 | 50 MPa RC Beam (30 cm x 25 cm) | Beam | 50MPa | Concrete Rectangular | 250 | 300 | 750 | 4650 | 0.35 | 853.21 | G300E | 3135262.5 | 24.6 | G300E | 1570102.43 | 12.32
533 | Story18 | B4 | 50 MPa RC Beam (25 cm x 25 cm) | Beam | 50MPa | Concrete Rectangular | 250 | 250 | 625 | 7050 | 0.44 | 1077.98 | G300E | 3399275 | 26.67 | G300E | 880368.75 | 6.91
534 | Story18 | B40 | 50 MPa RC Beam (30 cm x 25 cm) | Beam | 50MPa | Concrete Rectangular | 250 | 300 | 750 | 4650 | 0.35 | 853.21 | G300E | 3127996.88 | 24.54 | G300E | 1570102.43 | 12.32
535 | Story18 | B41 | 50 MPa RC Beam (30 cm x 25 cm) | Beam | 50MPa | Concrete Rectangular | 250 | 300 | 750 | 7050 | 0.53 | 1293.58 | G300E | 5226693.75 | 41.01 | G300E | 2897377.28 | 22.73
536 | Story18 | B42 | 50 MPa RC Beam (30 cm x 25 cm) | Beam | 50MPa | Concrete Rectangular | 250 | 300 | 750 | 4650 | 0.35 | 853.21 | G300E | 1910278.12 | 14.99 | G300E | 1748400 | 13.72
537 | Story18 | B43 | 50 MPa RC Beam (30 cm x 25 cm) | Beam | 50MPa | Concrete Rectangular | 250 | 300 | 750 | 7050 | 0.53 | 1293.58 | G300E | 4601300 | 36.1 | G300E | 1066940.54 | 8.37
538 | Story18 | B44 | 50 MPa RC Beam (25 cm x 25 cm) | Beam | 50MPa | Concrete Rectangular | 250 | 250 | 625 | 4650 | 0.29 | 711.01 | G300E | 1743750 | 13.68 | G300E | 947437.5 | 7.43
539 | Story18 | B45 | 50 MPa RC Beam (25 cm x 25 cm) | Beam | 50MPa | Concrete Rectangular | 250 | 250 | 625 | 4650 | 0.29 | 711.01 | G300E | 1865231.25 | 14.64 | G300E | 1012537.5 | 7.94
540 | Story18 | B46 | 50 MPa RC Beam (30 cm x 25 cm) | Beam | 50MPa | Concrete Rectangular | 250 | 300 | 750 | 7050 | 0.53 | 1293.58 | G300E | 4206500 | 33.01 | G300E | 1012117.09 | 7.94
541 | Story18 | B47 | 50 MPa RC Beam (30 cm x 25 cm) | Beam | 50MPa | Concrete Rectangular | 250 | 300 | 750 | 4650 | 0.35 | 853.21 | G300E | 2388646.88 | 18.74 | G300E | 975919.91 | 7.66
542 | Story18 | B48 | 50 MPa RC Beam (30 cm x 25 cm) | Beam | 50MPa | Concrete Rectangular | 250 | 300 | 750 | 7050 | 0.53 | 1293.58 | G300E | 3185131.25 | 24.99 | G300E | 2650800 | 20.8
543 | Story18 | B49 | 50 MPa RC Beam (30 cm x 25 cm) | Beam | 50MPa | Concrete Rectangular | 250 | 300 | 750 | 4650 | 0.35 | 853.21 | G300E | 2618531.25 | 20.55 | G300E | 975919.91 | 7.66
544 | Story18 | B5 | 50 MPa RC Beam (30 cm x 25 cm) | Beam | 50MPa | Concrete Rectangular | 250 | 300 | 750 | 4650 | 0.35 | 853.21 | G300E | 2617950 | 20.54 | G300E | 1085194.91 | 8.51
545 | Story18 | B50 | 50 MPa RC Beam (30 cm x 25 cm) | Beam | 50MPa | Concrete Rectangular | 250 | 300 | 750 | 7050 | 0.53 | 1293.58 | G300E | 2679293.75 | 21.02 | G300E | 1808325 | 14.19
546 | Story18 | B51 | 50 MPa RC Beam (30 cm x 25 cm) | Beam | 50MPa | Concrete Rectangular | 250 | 300 | 750 | 4650 | 0.35 | 853.21 | G300E | 2613590.62 | 20.51 | G300E | 1001349.89 | 7.86
547 | Story18 | B52 | 50 MPa RC Beam (30 cm x 25 cm) | Beam | 50MPa | Concrete Rectangular | 250 | 300 | 750 | 7050 | 0.53 | 1293.58 | G300E | 3185131.25 | 24.99 | G300E | 2650800 | 20.8
548 | Story18 | B53 | 50 MPa RC Beam (30 cm x 25 cm) | Beam | 50MPa | Concrete Rectangular | 250 | 300 | 750 | 4650 | 0.35 | 853.21 | G300E | 2379928.12 | 18.67 | G300E | 975919.91 | 7.66
549 | Story18 | B54 | 50 MPa RC Beam (30 cm x 25 cm) | Beam | 50MPa | Concrete Rectangular | 250 | 300 | 750 | 7050 | 0.53 | 1293.58 | G300E | 4206500 | 33.01 | G300E | 1012117.09 | 7.94
550 | Story18 | B55 | 50 MPa RC Beam (25 cm x 25 cm) | Beam | 50MPa | Concrete Rectangular | 250 | 250 | 625 | 4650 | 0.29 | 711.01 | G300E | 1767581.25 | 13.87 | G300E | 1012537.5 | 7.94
551 | Story18 | B56 | 50 MPa RC Beam (25 cm x 25 cm) | Beam | 50MPa | Concrete Rectangular | 250 | 250 | 625 | 7050 | 0.44 | 1077.98 | G300E | 3663943.75 | 28.75 | G300E | 991357.78 | 7.78
552 | Story18 | B57 | 50 MPa RC Beam (25 cm x 25 cm) | Beam | 50MPa | Concrete Rectangular | 250 | 250 | 625 | 7050 | 0.44 | 1077.98 | G300E | 3243587.5 | 25.45 | G300E | 1173825 | 9.21
553 | Story18 | B58 | 50 MPa RC Beam (25 cm x 25 cm) | Beam | 50MPa | Concrete Rectangular | 250 | 250 | 625 | 7050 | 0.44 | 1077.98 | G300E | 3124031.25 | 24.51 | G300E | 1565100 | 12.28
554 | Story18 | B59 | 50 MPa RC Beam (25 cm x 25 cm) | Beam | 50MPa | Concrete Rectangular | 250 | 250 | 625 | 7050 | 0.44 | 1077.98 | G300E | 3243587.5 | 25.45 | G300E | 1173825 | 9.21
555 | Story18 | B6 | 50 MPa RC Beam (25 cm x 25 cm) | Beam | 50MPa | Concrete Rectangular | 250 | 250 | 625 | 7050 | 0.44 | 1077.98 | G300E | 3123443.75 | 24.51 | G300E | 1565100 | 12.28
556 | Story18 | B60 | 50 MPa RC Beam (25 cm x 25 cm) | Beam | 50MPa | Concrete Rectangular | 250 | 250 | 625 | 7050 | 0.44 | 1077.98 | G300E | 3663650 | 28.75 | G300E | 973732.78 | 7.64
557 | Story18 | B7 | 50 MPa RC Beam (30 cm x 25 cm) | Beam | 50MPa | Concrete Rectangular | 250 | 300 | 750 | 4650 | 0.35 | 853.21 | G300E | 2611846.88 | 20.49 | G300E | 1001349.89 | 7.86
558 | Story18 | B8 | 50 MPa RC Beam (25 cm x 25 cm) | Beam | 50MPa | Concrete Rectangular | 250 | 250 | 625 | 7050 | 0.44 | 1077.98 | G300E | 3243293.75 | 25.45 | G300E | 1173825 | 9.21
559 | Story18 | B9 | 50 MPa RC Beam (30 cm x 25 cm) | Beam | 50MPa | Concrete Rectangular | 250 | 300 | 750 | 4650 | 0.35 | 853.21 | G300E | 2379637.5 | 18.67 | G300E | 975919.91 | 7.66
560 | Story19 | B1 | 50 MPa RC Beam (25 cm x 25 cm) | Beam | 50MPa | Concrete Rectangular | 250 | 250 | 625 | 4650 | 0.29 | 711.01 | G300E | 1853896.88 | 14.55 | G300E | 1003237.5 | 7.87
561 | Story19 | B10 | 50 MPa RC Beam (25 cm x 25 cm) | Beam | 50MPa | Concrete Rectangular | 250 | 250 | 625 | 7050 | 0.44 | 1077.98 | G300E | 3669525 | 28.79 | G300E | 969032.78 | 7.6
562 | Story19 | B11 | 50 MPa RC Beam (25 cm x 25 cm) | Beam | 50MPa | Concrete Rectangular | 250 | 250 | 625 | 4650 | 0.29 | 711.01 | G300E | 1769034.38 | 13.88 | G300E | 1003237.5 | 7.87
563 | Story19 | B12 | 50 MPa RC Beam (25 cm x 25 cm) | Beam | 50MPa | Concrete Rectangular | 250 | 250 | 625 | 4650 | 0.29 | 711.01 | G300E | 1981481.25 | 15.55 | G300E | 939300 | 7.37
564 | Story19 | B13 | 50 MPa RC Beam (30 cm x 25 cm) | Beam | 50MPa | Concrete Rectangular | 250 | 300 | 750 | 7050 | 0.53 | 1293.58 | G300E | 4205031.25 | 32.99 | G300E | 1012117.09 | 7.94
565 | Story19 | B14 | 50 MPa RC Beam (30 cm x 25 cm) | Beam | 50MPa | Concrete Rectangular | 250 | 300 | 750 | 4650 | 0.35 | 853.21 | G300E | 1998337.5 | 15.68 | G300E | 1748400 | 13.72
566 | Story19 | B15 | 50 MPa RC Beam (30 cm x 25 cm) | Beam | 50MPa | Concrete Rectangular | 250 | 300 | 750 | 7050 | 0.53 | 1293.58 | G300E | 2754787.5 | 21.62 | G300E | 2650800 | 20.8
567 | Story19 | B16 | 50 MPa RC Beam (30 cm x 25 cm) | Beam | 50MPa | Concrete Rectangular | 250 | 300 | 750 | 4800 | 0.36 | 880.73 | G300E | 3207040 | 25.16 | G300E | 2080212.48 | 16.32
568 | Story19 | B17 | 50 MPa RC Beam (30 cm x 25 cm) | Beam | 50MPa | Concrete Rectangular | 250 | 300 | 750 | 7050 | 0.53 | 1293.58 | G300E | 2673125 | 20.97 | G300E | 1793050 | 14.07
569 | Story19 | B18 | 50 MPa RC Beam (30 cm x 25 cm) | Beam | 50MPa | Concrete Rectangular | 250 | 300 | 750 | 4800 | 0.36 | 880.73 | G300E | 3256800 | 25.55 | G300E | 1623150.9 | 12.74
570 | Story19 | B19 | 50 MPa RC Beam (30 cm x 25 cm) | Beam | 50MPa | Concrete Rectangular | 250 | 300 | 750 | 7050 | 0.53 | 1293.58 | G300E | 3171031.25 | 24.88 | G300E | 2650800 | 20.8
571 | Story19 | B2 | 50 MPa RC Beam (25 cm x 25 cm) | Beam | 50MPa | Concrete Rectangular | 250 | 250 | 625 | 7050 | 0.44 | 1077.98 | G300E | 3670993.75 | 28.8 | G300E | 979607.78 | 7.69
572 | Story19 | B20 | 50 MPa RC Beam (30 cm x 25 cm) | Beam | 50MPa | Concrete Rectangular | 250 | 300 | 750 | 4650 | 0.35 | 853.21 | G300E | 1906500 | 14.96 | G300E | 1748400 | 13.72
573 | Story19 | B21 | 50 MPa RC Beam (30 cm x 25 cm) | Beam | 50MPa | Concrete Rectangular | 250 | 300 | 750 | 7050 | 0.53 | 1293.58 | G300E | 4206500 | 33.01 | G300E | 1012117.09 | 7.94
574 | Story19 | B22 | 50 MPa RC Beam (25 cm x 25 cm) | Beam | 50MPa | Concrete Rectangular | 250 | 250 | 625 | 4650 | 0.29 | 711.01 | G300E | 1747528.12 | 13.71 | G300E | 939300 | 7.37
575 | Story19 | B23 | 50 MPa RC Beam (25 cm x 25 cm) | Beam | 50MPa | Concrete Rectangular | 250 | 250 | 625 | 4650 | 0.29 | 711.01 | G300E | 1958231.25 | 15.37 | G300E | 939300 | 7.37
576 | Story19 | B24 | 50 MPa RC Beam (30 cm x 25 cm) | Beam | 50MPa | Concrete Rectangular | 250 | 300 | 750 | 7050 | 0.53 | 1293.58 | G300E | 4606587.5 | 36.14 | G300E | 1066652.37 | 8.37
577 | Story19 | B25 | 50 MPa RC Beam (30 cm x 25 cm) | Beam | 50MPa | Concrete Rectangular | 250 | 300 | 750 | 4650 | 0.35 | 853.21 | G300E | 1596693.75 | 12.53 | G300E | 874200 | 6.86
578 | Story19 | B26 | 50 MPa RC Beam (30 cm x 25 cm) | Beam | 50MPa | Concrete Rectangular | 250 | 300 | 750 | 7200 | 0.54 | 1321.1 | G300E | 5409300 | 42.44 | G300E | 2962824.9 | 23.25
579 | Story19 | B3 | 50 MPa RC Beam (30 cm x 25 cm) | Beam | 50MPa | Concrete Rectangular | 250 | 300 | 750 | 4650 | 0.35 | 853.21 | G300E | 2398528.12 | 18.82 | G300E | 975919.91 | 7.66
580 | Story19 | B30 | 50 MPa RC Beam (30 cm x 25 cm) | Beam | 50MPa | Concrete Rectangular | 250 | 300 | 750 | 7050 | 0.53 | 1293.58 | G300E | 5280156.25 | 41.43 | G300E | 2898055.84 | 22.74
581 | Story19 | B31 | 50 MPa RC Beam (30 cm x 25 cm) | Beam | 50MPa | Concrete Rectangular | 250 | 300 | 750 | 4650 | 0.35 | 853.21 | G300E | 1581581.25 | 12.41 | G300E | 874200 | 6.86
582 | Story19 | B32 | 50 MPa RC Beam (30 cm x 25 cm) | Beam | 50MPa | Concrete Rectangular | 250 | 300 | 750 | 7050 | 0.53 | 1293.58 | G300E | 4607762.5 | 36.15 | G300E | 1066670.88 | 8.37
583 | Story19 | B33 | 50 MPa RC Beam (25 cm x 25 cm) | Beam | 50MPa | Concrete Rectangular | 250 | 250 | 625 | 4650 | 0.29 | 711.01 | G300E | 1791412.5 | 14.06 | G300E | 939300 | 7.37
584 | Story19 | B34 | 50 MPa RC Beam (25 cm x 25 cm) | Beam | 50MPa | Concrete Rectangular | 250 | 250 | 625 | 4650 | 0.29 | 711.01 | G300E | 1981481.25 | 15.55 | G300E | 939300 | 7.37
585 | Story19 | B35 | 50 MPa RC Beam (30 cm x 25 cm) | Beam | 50MPa | Concrete Rectangular | 250 | 300 | 750 | 7050 | 0.53 | 1293.58 | G300E | 4607175 | 36.15 | G300E | 1066657.66 | 8.37
586 | Story19 | B36 | 50 MPa RC Beam (30 cm x 25 cm) | Beam | 50MPa | Concrete Rectangular | 250 | 300 | 750 | 4650 | 0.35 | 853.21 | G300E | 1997756.25 | 15.68 | G300E | 1748400 | 13.72
587 | Story19 | B37 | 50 MPa RC Beam (30 cm x 25 cm) | Beam | 50MPa | Concrete Rectangular | 250 | 300 | 750 | 7200 | 0.54 | 1321.1 | G300E | 5402400 | 42.39 | G300E | 2963593.8 | 23.25
588 | Story19 | B38 | 50 MPa RC Beam (30 cm x 25 cm) | Beam | 50MPa | Concrete Rectangular | 250 | 300 | 750 | 4650 | 0.35 | 853.21 | G300E | 3162581.25 | 24.81 | G300E | 1577077.43 | 12.37
589 | Story19 | B4 | 50 MPa RC Beam (25 cm x 25 cm) | Beam | 50MPa | Concrete Rectangular | 250 | 250 | 625 | 7050 | 0.44 | 1077.98 | G300E | 3411318.75 | 26.77 | G300E | 978187.5 | 7.68
590 | Story19 | B40 | 50 MPa RC Beam (30 cm x 25 cm) | Beam | 50MPa | Concrete Rectangular | 250 | 300 | 750 | 4650 | 0.35 | 853.21 | G300E | 3159384.38 | 24.79 | G300E | 1577077.43 | 12.37
591 | Story19 | B41 | 50 MPa RC Beam (30 cm x 25 cm) | Beam | 50MPa | Concrete Rectangular | 250 | 300 | 750 | 7050 | 0.53 | 1293.58 | G300E | 5289556.25 | 41.5 | G300E | 2899504.91 | 22.75
592 | Story19 | B42 | 50 MPa RC Beam (30 cm x 25 cm) | Beam | 50MPa | Concrete Rectangular | 250 | 300 | 750 | 4650 | 0.35 | 853.21 | G300E | 1907081.25 | 14.96 | G300E | 1748400 | 13.72
593 | Story19 | B43 | 50 MPa RC Beam (30 cm x 25 cm) | Beam | 50MPa | Concrete Rectangular | 250 | 300 | 750 | 7050 | 0.53 | 1293.58 | G300E | 4607468.75 | 36.15 | G300E | 1066670.88 | 8.37
594 | Story19 | B44 | 50 MPa RC Beam (25 cm x 25 cm) | Beam | 50MPa | Concrete Rectangular | 250 | 250 | 625 | 4650 | 0.29 | 711.01 | G300E | 1747237.5 | 13.71 | G300E | 939300 | 7.37
595 | Story19 | B45 | 50 MPa RC Beam (25 cm x 25 cm) | Beam | 50MPa | Concrete Rectangular | 250 | 250 | 625 | 4650 | 0.29 | 711.01 | G300E | 1853896.88 | 14.55 | G300E | 1003237.5 | 7.87
596 | Story19 | B46 | 50 MPa RC Beam (30 cm x 25 cm) | Beam | 50MPa | Concrete Rectangular | 250 | 300 | 750 | 7050 | 0.53 | 1293.58 | G300E | 4206500 | 33.01 | G300E | 1012117.09 | 7.94
597 | Story19 | B47 | 50 MPa RC Beam (30 cm x 25 cm) | Beam | 50MPa | Concrete Rectangular | 250 | 300 | 750 | 4650 | 0.35 | 853.21 | G300E | 2382253.12 | 18.69 | G300E | 975919.91 | 7.66
598 | Story19 | B48 | 50 MPa RC Beam (30 cm x 25 cm) | Beam | 50MPa | Concrete Rectangular | 250 | 300 | 750 | 7050 | 0.53 | 1293.58 | G300E | 3173087.5 | 24.9 | G300E | 2650800 | 20.8
599 | Story19 | B49 | 50 MPa RC Beam (30 cm x 25 cm) | Beam | 50MPa | Concrete Rectangular | 250 | 300 | 750 | 4650 | 0.35 | 853.21 | G300E | 2615334.38 | 20.52 | G300E | 1001349.89 | 7.86
600 | Story19 | B5 | 50 MPa RC Beam (30 cm x 25 cm) | Beam | 50MPa | Concrete Rectangular | 250 | 300 | 750 | 4650 | 0.35 | 853.21 | G300E | 2613881.25 | 20.51 | G300E | 1303744.91 | 10.23
601 | Story19 | B50 | 50 MPa RC Beam (30 cm x 25 cm) | Beam | 50MPa | Concrete Rectangular | 250 | 300 | 750 | 7050 | 0.53 | 1293.58 | G300E | 2670481.25 | 20.95 | G300E | 1802450 | 14.14
602 | Story19 | B51 | 50 MPa RC Beam (30 cm x 25 cm) | Beam | 50MPa | Concrete Rectangular | 250 | 300 | 750 | 4650 | 0.35 | 853.21 | G300E | 2612718.75 | 20.5 | G300E | 1001349.89 | 7.86
603 | Story19 | B52 | 50 MPa RC Beam (30 cm x 25 cm) | Beam | 50MPa | Concrete Rectangular | 250 | 300 | 750 | 7050 | 0.53 | 1293.58 | G300E | 3173087.5 | 24.9 | G300E | 2650800 | 20.8
604 | Story19 | B53 | 50 MPa RC Beam (30 cm x 25 cm) | Beam | 50MPa | Concrete Rectangular | 250 | 300 | 750 | 4650 | 0.35 | 853.21 | G300E | 2378184.38 | 18.66 | G300E | 975919.91 | 7.66
605 | Story19 | B54 | 50 MPa RC Beam (30 cm x 25 cm) | Beam | 50MPa | Concrete Rectangular | 250 | 300 | 750 | 7050 | 0.53 | 1293.58 | G300E | 4206500 | 33.01 | G300E | 1012117.09 | 7.94
606 | Story19 | B55 | 50 MPa RC Beam (25 cm x 25 cm) | Beam | 50MPa | Concrete Rectangular | 250 | 250 | 625 | 4650 | 0.29 | 711.01 | G300E | 1769034.38 | 13.88 | G300E | 1003237.5 | 7.87
607 | Story19 | B56 | 50 MPa RC Beam (25 cm x 25 cm) | Beam | 50MPa | Concrete Rectangular | 250 | 250 | 625 | 7050 | 0.44 | 1077.98 | G300E | 3670112.5 | 28.8 | G300E | 979607.78 | 7.69
608 | Story19 | B57 | 50 MPa RC Beam (25 cm x 25 cm) | Beam | 50MPa | Concrete Rectangular | 250 | 250 | 625 | 7050 | 0.44 | 1077.98 | G300E | 3255925 | 25.55 | G300E | 1173825 | 9.21
609 | Story19 | B58 | 50 MPa RC Beam (25 cm x 25 cm) | Beam | 50MPa | Concrete Rectangular | 250 | 250 | 625 | 7050 | 0.44 | 1077.98 | G300E | 3132843.75 | 24.58 | G300E | 1565100 | 12.28
610 | Story19 | B59 | 50 MPa RC Beam (25 cm x 25 cm) | Beam | 50MPa | Concrete Rectangular | 250 | 250 | 625 | 7050 | 0.44 | 1077.98 | G300E | 3255925 | 25.55 | G300E | 1173825 | 9.21
611 | Story19 | B6 | 50 MPa RC Beam (25 cm x 25 cm) | Beam | 50MPa | Concrete Rectangular | 250 | 250 | 625 | 7050 | 0.44 | 1077.98 | G300E | 3132550 | 24.58 | G300E | 1565100 | 12.28
612 | Story19 | B60 | 50 MPa RC Beam (25 cm x 25 cm) | Beam | 50MPa | Concrete Rectangular | 250 | 250 | 625 | 7050 | 0.44 | 1077.98 | G300E | 3669525 | 28.79 | G300E | 969032.78 | 7.6
613 | Story19 | B7 | 50 MPa RC Beam (30 cm x 25 cm) | Beam | 50MPa | Concrete Rectangular | 250 | 300 | 750 | 4650 | 0.35 | 853.21 | G300E | 2610393.75 | 20.48 | G300E | 1001349.89 | 7.86
614 | Story19 | B8 | 50 MPa RC Beam (25 cm x 25 cm) | Beam | 50MPa | Concrete Rectangular | 250 | 250 | 625 | 7050 | 0.44 | 1077.98 | G300E | 3255925 | 25.55 | G300E | 1173825 | 9.21
615 | Story19 | B9 | 50 MPa RC Beam (30 cm x 25 cm) | Beam | 50MPa | Concrete Rectangular | 250 | 300 | 750 | 4650 | 0.35 | 853.21 | G300E | 2378475 | 18.66 | G300E | 975919.91 | 7.66
616 | Story2 | B1 | 50 MPa RC Beam (25 cm x 25 cm) | Beam | 50MPa | Concrete Rectangular | 250 | 250 | 625 | 4537.5 | 0.28 | 693.81 | G300E | 1761846.43 | 13.82 | G300E | 852725.89 | 6.69
617 | Story2 | B10 | 50 MPa RC Beam (25 cm x 25 cm) | Beam | 50MPa | Concrete Rectangular | 250 | 250 | 625 | 6937.5 | 0.43 | 1060.78 | G300E | 2720761.36 | 21.35 | G300E | 630051.14 | 4.94
618 | Story2 | B11 | 50 MPa RC Beam (25 cm x 25 cm) | Beam | 50MPa | Concrete Rectangular | 250 | 250 | 625 | 4537.5 | 0.28 | 693.81 | G300E | 1079276.79 | 8.47 | G300E | 852725.89 | 6.69
619 | Story2 | B12 | 50 MPa RC Beam (25 cm x 25 cm) | Beam | 50MPa | Concrete Rectangular | 250 | 250 | 625 | 4537.5 | 0.28 | 693.81 | G300E | 1744020.54 | 13.68 | G300E | 828417.86 | 6.5
620 | Story2 | B13 | 50 MPa RC Beam (25 cm x 25 cm) | Beam | 50MPa | Concrete Rectangular | 250 | 250 | 625 | 6937.5 | 0.43 | 1060.78 | G300E | 3560198.86 | 27.93 | G300E | 699032.75 | 5.48
621 | Story2 | B14 | 50 MPa RC Beam (25 cm x 25 cm) | Beam | 50MPa | Concrete Rectangular | 250 | 250 | 625 | 4537.5 | 0.28 | 693.81 | G300E | 1843845.54 | 14.47 | G300E | 0 | 0
622 | Story2 | B15 | 50 MPa RC Beam (25 cm x 25 cm) | Beam | 50MPa | Concrete Rectangular | 250 | 250 | 625 | 6937.5 | 0.43 | 1060.78 | G300E | 2936769.89 | 23.04 | G300E | 653045.01 | 5.12
623 | Story2 | B16 | 50 MPa RC Beam (25 cm x 25 cm) | Beam | 50MPa | Concrete Rectangular | 250 | 250 | 625 | 4800 | 0.3 | 733.94 | G300E | 2025920 | 15.9 | G300E | 639360 | 5.02
624 | Story2 | B17 | 50 MPa RC Beam (25 cm x 25 cm) | Beam | 50MPa | Concrete Rectangular | 250 | 250 | 625 | 6937.5 | 0.43 | 1060.78 | G300E | 2506014.2 | 19.66 | G300E | 630051.14 | 4.94
625 | Story2 | B18 | 50 MPa RC Beam (25 cm x 25 cm) | Beam | 50MPa | Concrete Rectangular | 250 | 250 | 625 | 4800 | 0.3 | 733.94 | G300E | 1855360 | 14.56 | G300E | 745920 | 5.85
626 | Story2 | B19 | 50 MPa RC Beam (25 cm x 25 cm) | Beam | 50MPa | Concrete Rectangular | 250 | 250 | 625 | 6937.5 | 0.43 | 1060.78 | G300E | 3003622.16 | 23.57 | G300E | 315025.57 | 2.47
627 | Story2 | B2 | 50 MPa RC Beam (25 cm x 25 cm) | Beam | 50MPa | Concrete Rectangular | 250 | 250 | 625 | 6937.5 | 0.43 | 1060.78 | G300E | 2721392.05 | 21.35 | G300E | 630051.14 | 4.94
628 | Story2 | B20 | 50 MPa RC Beam (25 cm x 25 cm) | Beam | 50MPa | Concrete Rectangular | 250 | 250 | 625 | 4537.5 | 0.28 | 693.81 | G300E | 1642575 | 12.89 | G300E | 0 | 0
629 | Story2 | B21 | 50 MPa RC Beam (25 cm x 25 cm) | Beam | 50MPa | Concrete Rectangular | 250 | 250 | 625 | 6937.5 | 0.43 | 1060.78 | G300E | 3560829.55 | 27.94 | G300E | 68981.61 | 0.54
630 | Story2 | B22 | 50 MPa RC Beam (25 cm x 25 cm) | Beam | 50MPa | Concrete Rectangular | 250 | 250 | 625 | 4537.5 | 0.28 | 693.81 | G300E | 1057237.5 | 8.3 | G300E | 828417.86 | 6.5
631 | Story2 | B23 | 50 MPa RC Beam (25 cm x 25 cm) | Beam | 50MPa | Concrete Rectangular | 250 | 250 | 625 | 4537.5 | 0.28 | 693.81 | G300E | 1744992.86 | 13.69 | G300E | 824528.57 | 6.47
632 | Story2 | B24 | 50 MPa RC Beam (25 cm x 25 cm) | Beam | 50MPa | Concrete Rectangular | 250 | 250 | 625 | 6937.5 | 0.43 | 1060.78 | G300E | 3551684.66 | 27.87 | G300E | 699032.75 | 5.48
633 | Story2 | B25 | 50 MPa RC Beam (25 cm x 25 cm) | Beam | 50MPa | Concrete Rectangular | 250 | 250 | 625 | 4537.5 | 0.28 | 693.81 | G300E | 1779996.43 | 13.97 | G300E | 431710.71 | 3.39
634 | Story2 | B26 | 50 MPa RC Beam (25 cm x 25 cm) | Beam | 50MPa | Concrete Rectangular | 250 | 250 | 625 | 7200 | 0.45 | 1100.92 | G300E | 3291339.13 | 25.83 | G300E | 729704.35 | 5.73
635 | Story2 | B3 | 50 MPa RC Beam (25 cm x 25 cm) | Beam | 50MPa | Concrete Rectangular | 250 | 250 | 625 | 4537.5 | 0.28 | 693.81 | G300E | 1992610.71 | 15.63 | G300E | 371049.2 | 2.91
636 | Story2 | B30 | 50 MPa RC Beam (25 cm x 25 cm) | Beam | 50MPa | Concrete Rectangular | 250 | 250 | 625 | 6937.5 | 0.43 | 1060.78 | G300E | 3164103.26 | 24.83 | G300E | 401771.74 | 3.15
637 | Story2 | B31 | 50 MPa RC Beam (25 cm x 25 cm) | Beam | 50MPa | Concrete Rectangular | 250 | 250 | 625 | 4537.5 | 0.28 | 693.81 | G300E | 1576457.14 | 12.37 | G300E | 431710.71 | 3.39
638 | Story2 | B32 | 50 MPa RC Beam (25 cm x 25 cm) | Beam | 50MPa | Concrete Rectangular | 250 | 250 | 625 | 6937.5 | 0.43 | 1060.78 | G300E | 3552315.34 | 27.87 | G300E | 68981.61 | 0.54
639 | Story2 | B33 | 50 MPa RC Beam (25 cm x 25 cm) | Beam | 50MPa | Concrete Rectangular | 250 | 250 | 625 | 4537.5 | 0.28 | 693.81 | G300E | 1057237.5 | 8.3 | G300E | 824528.57 | 6.47
640 | Story2 | B34 | 50 MPa RC Beam (25 cm x 25 cm) | Beam | 50MPa | Concrete Rectangular | 250 | 250 | 625 | 4537.5 | 0.28 | 693.81 | G300E | 1744344.64 | 13.69 | G300E | 828417.86 | 6.5
641 | Story2 | B35 | 50 MPa RC Beam (25 cm x 25 cm) | Beam | 50MPa | Concrete Rectangular | 250 | 250 | 625 | 6937.5 | 0.43 | 1060.78 | G300E | 3552000 | 27.87 | G300E | 699032.75 | 5.48
642 | Story2 | B36 | 50 MPa RC Beam (25 cm x 25 cm) | Beam | 50MPa | Concrete Rectangular | 250 | 250 | 625 | 4537.5 | 0.28 | 693.81 | G300E | 1843845.54 | 14.47 | G300E | 107927.68 | 0.85
643 | Story2 | B37 | 50 MPa RC Beam (25 cm x 25 cm) | Beam | 50MPa | Concrete Rectangular | 250 | 250 | 625 | 7200 | 0.45 | 1100.92 | G300E | 3286643.48 | 25.79 | G300E | 729704.35 | 5.73
644 | Story2 | B38 | 50 MPa RC Beam (25 cm x 25 cm) | Beam | 50MPa | Concrete Rectangular | 250 | 250 | 625 | 4537.5 | 0.28 | 693.81 | G300E | 1787472.5 | 14.03 | G300E | 705127.5 | 5.53
645 | Story2 | B4 | 50 MPa RC Beam (25 cm x 25 cm) | Beam | 50MPa | Concrete Rectangular | 250 | 250 | 625 | 6937.5 | 0.43 | 1060.78 | G300E | 2344007.81 | 18.39 | G300E | 577546.88 | 4.53
646 | Story2 | B40 | 50 MPa RC Beam (25 cm x 25 cm) | Beam | 50MPa | Concrete Rectangular | 250 | 250 | 625 | 4537.5 | 0.28 | 693.81 | G300E | 1755105 | 13.77 | G300E | 705127.5 | 5.53
647 | Story2 | B41 | 50 MPa RC Beam (25 cm x 25 cm) | Beam | 50MPa | Concrete Rectangular | 250 | 250 | 625 | 6937.5 | 0.43 | 1060.78 | G300E | 3166817.93 | 24.85 | G300E | 401771.74 | 3.15
648 | Story2 | B42 | 50 MPa RC Beam (25 cm x 25 cm) | Beam | 50MPa | Concrete Rectangular | 250 | 250 | 625 | 4537.5 | 0.28 | 693.81 | G300E | 1642575 | 12.89 | G300E | 0 | 0
649 | Story2 | B43 | 50 MPa RC Beam (25 cm x 25 cm) | Beam | 50MPa | Concrete Rectangular | 250 | 250 | 625 | 6937.5 | 0.43 | 1060.78 | G300E | 3552315.34 | 27.87 | G300E | 68981.61 | 0.54
650 | Story2 | B44 | 50 MPa RC Beam (25 cm x 25 cm) | Beam | 50MPa | Concrete Rectangular | 250 | 250 | 625 | 4537.5 | 0.28 | 693.81 | G300E | 1057237.5 | 8.3 | G300E | 828417.86 | 6.5
651 | Story2 | B45 | 50 MPa RC Beam (25 cm x 25 cm) | Beam | 50MPa | Concrete Rectangular | 250 | 250 | 625 | 4537.5 | 0.28 | 693.81 | G300E | 1761846.43 | 13.82 | G300E | 852725.89 | 6.69
652 | Story2 | B46 | 50 MPa RC Beam (25 cm x 25 cm) | Beam | 50MPa | Concrete Rectangular | 250 | 250 | 625 | 6937.5 | 0.43 | 1060.78 | G300E | 3560829.55 | 27.94 | G300E | 699032.75 | 5.48
653 | Story2 | B47 | 50 MPa RC Beam (25 cm x 25 cm) | Beam | 50MPa | Concrete Rectangular | 250 | 250 | 625 | 4537.5 | 0.28 | 693.81 | G300E | 1977053.57 | 15.51 | G300E | 347416.12 | 2.73
654 | Story2 | B48 | 50 MPa RC Beam (25 cm x 25 cm) | Beam | 50MPa | Concrete Rectangular | 250 | 250 | 625 | 6937.5 | 0.43 | 1060.78 | G300E | 3003622.16 | 23.57 | G300E | 630051.14 | 4.94
655 | Story2 | B49 | 50 MPa RC Beam (25 cm x 25 cm) | Beam | 50MPa | Concrete Rectangular | 250 | 250 | 625 | 4537.5 | 0.28 | 693.81 | G300E | 1888572.32 | 14.82 | G300E | 131560.76 | 1.03
656 | Story2 | B5 | 50 MPa RC Beam (25 cm x 25 cm) | Beam | 50MPa | Concrete Rectangular | 250 | 250 | 625 | 4537.5 | 0.28 | 693.81 | G300E | 1890841.07 | 14.84 | G300E | 131560.76 | 1.03
657 | Story2 | B50 | 50 MPa RC Beam (25 cm x 25 cm) | Beam | 50MPa | Concrete Rectangular | 250 | 250 | 625 | 6937.5 | 0.43 | 1060.78 | G300E | 2509482.95 | 19.69 | G300E | 630051.14 | 4.94
658 | Story2 | B51 | 50 MPa RC Beam (25 cm x 25 cm) | Beam | 50MPa | Concrete Rectangular | 250 | 250 | 625 | 4537.5 | 0.28 | 693.81 | G300E | 1873015.18 | 14.7 | G300E | 131560.76 | 1.03
659 | Story2 | B52 | 50 MPa RC Beam (25 cm x 25 cm) | Beam | 50MPa | Concrete Rectangular | 250 | 250 | 625 | 6937.5 | 0.43 | 1060.78 | G300E | 3003622.16 | 23.57 | G300E | 315025.57 | 2.47
660 | Story2 | B53 | 50 MPa RC Beam (25 cm x 25 cm) | Beam | 50MPa | Concrete Rectangular | 250 | 250 | 625 | 4537.5 | 0.28 | 693.81 | G300E | 1861347.32 | 14.6 | G300E | 347416.12 | 2.73
661 | Story2 | B54 | 50 MPa RC Beam (25 cm x 25 cm) | Beam | 50MPa | Concrete Rectangular | 250 | 250 | 625 | 6937.5 | 0.43 | 1060.78 | G300E | 3560514.2 | 27.94 | G300E | 68981.61 | 0.54
662 | Story2 | B55 | 50 MPa RC Beam (25 cm x 25 cm) | Beam | 50MPa | Concrete Rectangular | 250 | 250 | 625 | 4537.5 | 0.28 | 693.81 | G300E | 1079276.79 | 8.47 | G300E | 852725.89 | 6.69
663 | Story2 | B56 | 50 MPa RC Beam (25 cm x 25 cm) | Beam | 50MPa | Concrete Rectangular | 250 | 250 | 625 | 6937.5 | 0.43 | 1060.78 | G300E | 2721076.7 | 21.35 | G300E | 630051.14 | 4.94
664 | Story2 | B57 | 50 MPa RC Beam (25 cm x 25 cm) | Beam | 50MPa | Concrete Rectangular | 250 | 250 | 625 | 6937.5 | 0.43 | 1060.78 | G300E | 2347082.39 | 18.42 | G300E | 630051.14 | 4.94
665 | Story2 | B58 | 50 MPa RC Beam (25 cm x 25 cm) | Beam | 50MPa | Concrete Rectangular | 250 | 250 | 625 | 6937.5 | 0.43 | 1060.78 | G300E | 2367579.55 | 18.58 | G300E | 630051.14 | 4.94
666 | Story2 | B59 | 50 MPa RC Beam (25 cm x 25 cm) | Beam | 50MPa | Concrete Rectangular | 250 | 250 | 625 | 6937.5 | 0.43 | 1060.78 | G300E | 2347082.39 | 18.42 | G300E | 630051.14 | 4.94
667 | Story2 | B6 | 50 MPa RC Beam (25 cm x 25 cm) | Beam | 50MPa | Concrete Rectangular | 250 | 250 | 625 | 6937.5 | 0.43 | 1060.78 | G300E | 2367894.89 | 18.58 | G300E | 630051.14 | 4.94
668 | Story2 | B60 | 50 MPa RC Beam (25 cm x 25 cm) | Beam | 50MPa | Concrete Rectangular | 250 | 250 | 625 | 6937.5 | 0.43 | 1060.78 | G300E | 2720761.36 | 21.35 | G300E | 630051.14 | 4.94
669 | Story2 | B7 | 50 MPa RC Beam (25 cm x 25 cm) | Beam | 50MPa | Concrete Rectangular | 250 | 250 | 625 | 4537.5 | 0.28 | 693.81 | G300E | 1872691.07 | 14.69 | G300E | 23633.08 | 0.19
670 | Story2 | B8 | 50 MPa RC Beam (25 cm x 25 cm) | Beam | 50MPa | Concrete Rectangular | 250 | 250 | 625 | 6937.5 | 0.43 | 1060.78 | G300E | 2347082.39 | 18.42 | G300E | 630051.14 | 4.94
671 | Story2 | B9 | 50 MPa RC Beam (25 cm x 25 cm) | Beam | 50MPa | Concrete Rectangular | 250 | 250 | 625 | 4537.5 | 0.28 | 693.81 | G300E | 1861347.32 | 14.6 | G300E | 131560.76 | 1.03
672 | Story20 | B1 | 50 MPa RC Beam (25 cm x 25 cm) | Beam | 50MPa | Concrete Rectangular | 250 | 250 | 625 | 4650 | 0.29 | 711.01 | G300E | 1709165.62 | 13.41 | G300E | 1111350 | 8.72
673 | Story20 | B10 | 50 MPa RC Beam (25 cm x 25 cm) | Beam | 50MPa | Concrete Rectangular | 250 | 250 | 625 | 7050 | 0.44 | 1077.98 | G300E | 3081143.75 | 24.18 | G300E | 931139.03 | 7.31
674 | Story20 | B11 | 50 MPa RC Beam (25 cm x 25 cm) | Beam | 50MPa | Concrete Rectangular | 250 | 250 | 625 | 4650 | 0.29 | 711.01 | G300E | 1706550 | 13.39 | G300E | 1113675 | 8.74
675 | Story20 | B12 | 50 MPa RC Beam (25 cm x 25 cm) | Beam | 50MPa | Concrete Rectangular | 250 | 250 | 625 | 4650 | 0.29 | 711.01 | G300E | 1974506.25 | 15.49 | G300E | 1054387.5 | 8.27
676 | Story20 | B13 | 50 MPa RC Beam (30 cm x 25 cm) | Beam | 50MPa | Concrete Rectangular | 250 | 300 | 750 | 7050 | 0.53 | 1293.58 | G300E | 4255262.5 | 33.39 | G300E | 990565.24 | 7.77
677 | Story20 | B14 | 50 MPa RC Beam (30 cm x 25 cm) | Beam | 50MPa | Concrete Rectangular | 250 | 300 | 750 | 4650 | 0.35 | 853.21 | G300E | 2082328.12 | 16.34 | G300E | 1748400 | 13.72
678 | Story20 | B15 | 50 MPa RC Beam (30 cm x 25 cm) | Beam | 50MPa | Concrete Rectangular | 250 | 300 | 750 | 7050 | 0.53 | 1293.58 | G300E | 2834687.5 | 22.24 | G300E | 2650800 | 20.8
679 | Story20 | B16 | 50 MPa RC Beam (30 cm x 25 cm) | Beam | 50MPa | Concrete Rectangular | 250 | 300 | 750 | 4800 | 0.36 | 880.73 | G300E | 3179520 | 24.95 | G300E | 2087964.48 | 16.38
680 | Story20 | B17 | 50 MPa RC Beam (30 cm x 25 cm) | Beam | 50MPa | Concrete Rectangular | 250 | 300 | 750 | 7050 | 0.53 | 1293.58 | G300E | 2635231.25 | 20.68 | G300E | 1874125 | 14.71
681 | Story20 | B18 | 50 MPa RC Beam (30 cm x 25 cm) | Beam | 50MPa | Concrete Rectangular | 250 | 300 | 750 | 4800 | 0.36 | 880.73 | G300E | 3297600 | 25.87 | G300E | 1632688.5 | 12.81
682 | Story20 | B19 | 50 MPa RC Beam (30 cm x 25 cm) | Beam | 50MPa | Concrete Rectangular | 250 | 300 | 750 | 7050 | 0.53 | 1293.58 | G300E | 3247700 | 25.48 | G300E | 2650800 | 20.8
683 | Story20 | B2 | 50 MPa RC Beam (25 cm x 25 cm) | Beam | 50MPa | Concrete Rectangular | 250 | 250 | 625 | 7050 | 0.44 | 1077.98 | G300E | 3677750 | 28.86 | G300E | 931139.03 | 7.31
684 | Story20 | B20 | 50 MPa RC Beam (30 cm x 25 cm) | Beam | 50MPa | Concrete Rectangular | 250 | 300 | 750 | 4650 | 0.35 | 853.21 | G300E | 1996593.75 | 15.67 | G300E | 1748400 | 13.72
685 | Story20 | B21 | 50 MPa RC Beam (30 cm x 25 cm) | Beam | 50MPa | Concrete Rectangular | 250 | 300 | 750 | 7050 | 0.53 | 1293.58 | G300E | 4256437.5 | 33.4 | G300E | 990589.92 | 7.77
686 | Story20 | B22 | 50 MPa RC Beam (25 cm x 25 cm) | Beam | 50MPa | Concrete Rectangular | 250 | 250 | 625 | 4650 | 0.29 | 711.01 | G300E | 1957068.75 | 15.36 | G300E | 1054387.5 | 8.27
687 | Story20 | B23 | 50 MPa RC Beam (25 cm x 25 cm) | Beam | 50MPa | Concrete Rectangular | 250 | 250 | 625 | 4650 | 0.29 | 711.01 | G300E | 1949221.88 | 15.29 | G300E | 1053225 | 8.26
688 | Story20 | B24 | 50 MPa RC Beam (30 cm x 25 cm) | Beam | 50MPa | Concrete Rectangular | 250 | 300 | 750 | 7050 | 0.53 | 1293.58 | G300E | 4724381.25 | 37.07 | G300E | 1072426.32 | 8.41
689 | Story20 | B25 | 50 MPa RC Beam (30 cm x 25 cm) | Beam | 50MPa | Concrete Rectangular | 250 | 300 | 750 | 4650 | 0.35 | 853.21 | G300E | 1746075 | 13.7 | G300E | 874200 | 6.86
690 | Story20 | B26 | 50 MPa RC Beam (30 cm x 25 cm) | Beam | 50MPa | Concrete Rectangular | 250 | 300 | 750 | 7200 | 0.54 | 1321.1 | G300E | 5518800 | 43.3 | G300E | 2971689 | 23.32
691 | Story20 | B3 | 50 MPa RC Beam (30 cm x 25 cm) | Beam | 50MPa | Concrete Rectangular | 250 | 300 | 750 | 4650 | 0.35 | 853.21 | G300E | 2450259.38 | 19.23 | G300E | 975919.91 | 7.66
692 | Story20 | B30 | 50 MPa RC Beam (30 cm x 25 cm) | Beam | 50MPa | Concrete Rectangular | 250 | 300 | 750 | 7050 | 0.53 | 1293.58 | G300E | 5387081.25 | 42.27 | G300E | 2907902.34 | 22.82
693 | Story20 | B31 | 50 MPa RC Beam (30 cm x 25 cm) | Beam | 50MPa | Concrete Rectangular | 250 | 300 | 750 | 4650 | 0.35 | 853.21 | G300E | 1584778.12 | 12.43 | G300E | 874200 | 6.86
694 | Story20 | B32 | 50 MPa RC Beam (30 cm x 25 cm) | Beam | 50MPa | Concrete Rectangular | 250 | 300 | 750 | 7050 | 0.53 | 1293.58 | G300E | 4725850 | 37.08 | G300E | 1072446.59 | 8.41
695 | Story20 | B33 | 50 MPa RC Beam (25 cm x 25 cm) | Beam | 50MPa | Concrete Rectangular | 250 | 250 | 625 | 4650 | 0.29 | 711.01 | G300E | 1930621.88 | 15.15 | G300E | 1053225 | 8.26
696 | Story20 | B34 | 50 MPa RC Beam (25 cm x 25 cm) | Beam | 50MPa | Concrete Rectangular | 250 | 250 | 625 | 4650 | 0.29 | 711.01 | G300E | 1974796.88 | 15.49 | G300E | 1054387.5 | 8.27
697 | Story20 | B35 | 50 MPa RC Beam (30 cm x 25 cm) | Beam | 50MPa | Concrete Rectangular | 250 | 300 | 750 | 7050 | 0.53 | 1293.58 | G300E | 4725850 | 37.08 | G300E | 1072432.49 | 8.41
698 | Story20 | B36 | 50 MPa RC Beam (30 cm x 25 cm) | Beam | 50MPa | Concrete Rectangular | 250 | 300 | 750 | 4650 | 0.35 | 853.21 | G300E | 2081746.88 | 16.33 | G300E | 1748400 | 13.72
699 | Story20 | B37 | 50 MPa RC Beam (30 cm x 25 cm) | Beam | 50MPa | Concrete Rectangular | 250 | 300 | 750 | 7200 | 0.54 | 1321.1 | G300E | 5512200 | 43.25 | G300E | 2971257 | 23.31
700 | Story20 | B38 | 50 MPa RC Beam (30 cm x 25 cm) | Beam | 50MPa | Concrete Rectangular | 250 | 300 | 750 | 4650 | 0.35 | 853.21 | G300E | 3198618.75 | 25.1 | G300E | 1585298.63 | 12.44
701 | Story20 | B4 | 50 MPa RC Beam (25 cm x 25 cm) | Beam | 50MPa | Concrete Rectangular | 250 | 250 | 625 | 7050 | 0.44 | 1077.98 | G300E | 3395750 | 26.64 | G300E | 894468.75 | 7.02
702 | Story20 | B40 | 50 MPa RC Beam (30 cm x 25 cm) | Beam | 50MPa | Concrete Rectangular | 250 | 300 | 750 | 4650 | 0.35 | 853.21 | G300E | 3197746.88 | 25.09 | G300E | 1584173.62 | 12.43
703 | Story20 | B41 | 50 MPa RC Beam (30 cm x 25 cm) | Beam | 50MPa | Concrete Rectangular | 250 | 300 | 750 | 7050 | 0.53 | 1293.58 | G300E | 5397362.5 | 42.35 | G300E | 2909356.69 | 22.83
704 | Story20 | B42 | 50 MPa RC Beam (30 cm x 25 cm) | Beam | 50MPa | Concrete Rectangular | 250 | 300 | 750 | 4650 | 0.35 | 853.21 | G300E | 1996884.38 | 15.67 | G300E | 1748400 | 13.72
705 | Story20 | B43 | 50 MPa RC Beam (30 cm x 25 cm) | Beam | 50MPa | Concrete Rectangular | 250 | 300 | 750 | 7050 | 0.53 | 1293.58 | G300E | 4725850 | 37.08 | G300E | 1072447.47 | 8.41
706 | Story20 | B44 | 50 MPa RC Beam (25 cm x 25 cm) | Beam | 50MPa | Concrete Rectangular | 250 | 250 | 625 | 4650 | 0.29 | 711.01 | G300E | 1956778.12 | 15.35 | G300E | 1054387.5 | 8.27
707 | Story20 | B45 | 50 MPa RC Beam (25 cm x 25 cm) | Beam | 50MPa | Concrete Rectangular | 250 | 250 | 625 | 4650 | 0.29 | 711.01 | G300E | 1709165.62 | 13.41 | G300E | 1112512.5 | 8.73
708 | Story20 | B46 | 50 MPa RC Beam (30 cm x 25 cm) | Beam | 50MPa | Concrete Rectangular | 250 | 300 | 750 | 7050 | 0.53 | 1293.58 | G300E | 4256731.25 | 33.4 | G300E | 990578.46 | 7.77
709 | Story20 | B47 | 50 MPa RC Beam (30 cm x 25 cm) | Beam | 50MPa | Concrete Rectangular | 250 | 300 | 750 | 4650 | 0.35 | 853.21 | G300E | 2432240.62 | 19.08 | G300E | 975919.91 | 7.66
710 | Story20 | B48 | 50 MPa RC Beam (30 cm x 25 cm) | Beam | 50MPa | Concrete Rectangular | 250 | 300 | 750 | 7050 | 0.53 | 1293.58 | G300E | 3249168.75 | 25.49 | G300E | 2650800 | 20.8
711 | Story20 | B49 | 50 MPa RC Beam (30 cm x 25 cm) | Beam | 50MPa | Concrete Rectangular | 250 | 300 | 750 | 4650 | 0.35 | 853.21 | G300E | 2776631.25 | 21.79 | G300E | 1136054.87 | 8.91
712 | Story20 | B5 | 50 MPa RC Beam (30 cm x 25 cm) | Beam | 50MPa | Concrete Rectangular | 250 | 300 | 750 | 4650 | 0.35 | 853.21 | G300E | 2775468.75 | 21.78 | G300E | 1245329.87 | 9.77
713 | Story20 | B50 | 50 MPa RC Beam (30 cm x 25 cm) | Beam | 50MPa | Concrete Rectangular | 250 | 300 | 750 | 7050 | 0.53 | 1293.58 | G300E | 2633175 | 20.66 | G300E | 1883525 | 14.78
714 | Story20 | B51 | 50 MPa RC Beam (30 cm x 25 cm) | Beam | 50MPa | Concrete Rectangular | 250 | 300 | 750 | 4650 | 0.35 | 853.21 | G300E | 2776050 | 21.78 | G300E | 1136054.87 | 8.91
715 | Story20 | B52 | 50 MPa RC Beam (30 cm x 25 cm) | Beam | 50MPa | Concrete Rectangular | 250 | 300 | 750 | 7050 | 0.53 | 1293.58 | G300E | 3249168.75 | 25.49 | G300E | 2650800 | 20.8
716 | Story20 | B53 | 50 MPa RC Beam (30 cm x 25 cm) | Beam | 50MPa | Concrete Rectangular | 250 | 300 | 750 | 4650 | 0.35 | 853.21 | G300E | 2432531.25 | 19.09 | G300E | 975919.91 | 7.66
717 | Story20 | B54 | 50 MPa RC Beam (30 cm x 25 cm) | Beam | 50MPa | Concrete Rectangular | 250 | 300 | 750 | 7050 | 0.53 | 1293.58 | G300E | 4256143.75 | 33.4 | G300E | 990589.04 | 7.77
718 | Story20 | B55 | 50 MPa RC Beam (25 cm x 25 cm) | Beam | 50MPa | Concrete Rectangular | 250 | 250 | 625 | 4650 | 0.29 | 711.01 | G300E | 1706259.38 | 13.39 | G300E | 1112512.5 | 8.73
719 | Story20 | B56 | 50 MPa RC Beam (25 cm x 25 cm) | Beam | 50MPa | Concrete Rectangular | 250 | 250 | 625 | 7050 | 0.44 | 1077.98 | G300E | 3676281.25 | 28.85 | G300E | 931139.03 | 7.31
720 | Story20 | B57 | 50 MPa RC Beam (25 cm x 25 cm) | Beam | 50MPa | Concrete Rectangular | 250 | 250 | 625 | 7050 | 0.44 | 1077.98 | G300E | 3307331.25 | 25.95 | G300E | 1076006.25 | 8.44
721 | Story20 | B58 | 50 MPa RC Beam (25 cm x 25 cm) | Beam | 50MPa | Concrete Rectangular | 250 | 250 | 625 | 7050 | 0.44 | 1077.98 | G300E | 3097006.25 | 24.3 | G300E | 1369462.5 | 10.75
722 | Story20 | B59 | 50 MPa RC Beam (25 cm x 25 cm) | Beam | 50MPa | Concrete Rectangular | 250 | 250 | 625 | 7050 | 0.44 | 1077.98 | G300E | 3307037.5 | 25.95 | G300E | 1076006.25 | 8.44
723 | Story20 | B6 | 50 MPa RC Beam (25 cm x 25 cm) | Beam | 50MPa | Concrete Rectangular | 250 | 250 | 625 | 7050 | 0.44 | 1077.98 | G300E | 3097006.25 | 24.3 | G300E | 1467281.25 | 11.51
724 | Story20 | B60 | 50 MPa RC Beam (25 cm x 25 cm) | Beam | 50MPa | Concrete Rectangular | 250 | 250 | 625 | 7050 | 0.44 | 1077.98 | G300E | 3081143.75 | 24.18 | G300E | 931139.03 | 7.31
725 | Story20 | B7 | 50 MPa RC Beam (30 cm x 25 cm) | Beam | 50MPa | Concrete Rectangular | 250 | 300 | 750 | 4650 | 0.35 | 853.21 | G300E | 2774306.25 | 21.77 | G300E | 1136054.87 | 8.91
726 | Story20 | B8 | 50 MPa RC Beam (25 cm x 25 cm) | Beam | 50MPa | Concrete Rectangular | 250 | 250 | 625 | 7050 | 0.44 | 1077.98 | G300E | 3238593.75 | 25.41 | G300E | 1076006.25 | 8.44
727 | Story20 | B9 | 50 MPa RC Beam (30 cm x 25 cm) | Beam | 50MPa | Concrete Rectangular | 250 | 300 | 750 | 4650 | 0.35 | 853.21 | G300E | 2432821.88 | 19.09 | G300E | 975919.91 | 7.66
728 | Story21 | B1 | 50 MPa RC Beam (25 cm x 25 cm) | Beam | 50MPa | Concrete Rectangular | 250 | 250 | 625 | 4637.5 | 0.29 | 709.1 | G300E | 1444001.56 | 11.33 | G300E | 882284.38 | 6.92
729 | Story21 | B10 | 50 MPa RC Beam (25 cm x 25 cm) | Beam | 50MPa | Concrete Rectangular | 250 | 250 | 625 | 7037.5 | 0.44 | 1076.07 | G300E | 3013809.38 | 23.65 | G300E | 802544.04 | 6.3
730 | Story21 | B11 | 50 MPa RC Beam (25 cm x 25 cm) | Beam | 50MPa | Concrete Rectangular | 250 | 250 | 625 | 4637.5 | 0.29 | 709.1 | G300E | 1445450.78 | 11.34 | G300E | 882284.38 | 6.92
731 | Story21 | B12 | 50 MPa RC Beam (25 cm x 25 cm) | Beam | 50MPa | Concrete Rectangular | 250 | 250 | 625 | 4637.5 | 0.29 | 709.1 | G300E | 1414727.34 | 11.1 | G300E | 772143.75 | 6.06
732 | Story21 | B13 | 50 MPa RC Beam (30 cm x 25 cm) | Beam | 50MPa | Concrete Rectangular | 250 | 300 | 750 | 7037.5 | 0.53 | 1291.28 | G300E | 4195522.92 | 32.92 | G300E | 1061638.25 | 8.33
733 | Story21 | B14 | 50 MPa RC Beam (30 cm x 25 cm) | Beam | 50MPa | Concrete Rectangular | 250 | 300 | 750 | 4637.5 | 0.35 | 850.92 | G300E | 1871521.09 | 14.68 | G300E | 1307775 | 10.26
734 | Story21 | B15 | 50 MPa RC Beam (30 cm x 25 cm) | Beam | 50MPa | Concrete Rectangular | 250 | 300 | 750 | 7037.5 | 0.53 | 1291.28 | G300E | 3140777.6 | 24.64 | G300E | 2646100 | 20.76
735 | Story21 | B16 | 50 MPa RC Beam (30 cm x 25 cm) | Beam | 50MPa | Concrete Rectangular | 250 | 300 | 750 | 4800 | 0.36 | 880.73 | G300E | 3062100 | 24.03 | G300E | 1627950.9 | 12.77
736 | Story21 | B17 | 50 MPa RC Beam (30 cm x 25 cm) | Beam | 50MPa | Concrete Rectangular | 250 | 300 | 750 | 7037.5 | 0.53 | 1291.28 | G300E | 2714715.62 | 21.3 | G300E | 1764066.67 | 13.84
737 | Story21 | B18 | 50 MPa RC Beam (30 cm x 25 cm) | Beam | 50MPa | Concrete Rectangular | 250 | 300 | 750 | 4800 | 0.36 | 880.73 | G300E | 3054300 | 23.97 | G300E | 1626750.9 | 12.76
738 | Story21 | B19 | 50 MPa RC Beam (30 cm x 25 cm) | Beam | 50MPa | Concrete Rectangular | 250 | 300 | 750 | 7037.5 | 0.53 | 1291.28 | G300E | 3143123.44 | 24.66 | G300E | 2646100 | 20.76
739 | Story21 | B2 | 50 MPa RC Beam (25 cm x 25 cm) | Beam | 50MPa | Concrete Rectangular | 250 | 250 | 625 | 7037.5 | 0.44 | 1076.07 | G300E | 3013222.92 | 23.64 | G300E | 802544.04 | 6.3
740 | Story21 | B20 | 50 MPa RC Beam (30 cm x 25 cm) | Beam | 50MPa | Concrete Rectangular | 250 | 300 | 750 | 4637.5 | 0.35 | 850.92 | G300E | 1869782.03 | 14.67 | G300E | 1307775 | 10.26
741 | Story21 | B21 | 50 MPa RC Beam (30 cm x 25 cm) | Beam | 50MPa | Concrete Rectangular | 250 | 300 | 750 | 7037.5 | 0.53 | 1291.28 | G300E | 4194350 | 32.91 | G300E | 1061638.25 | 8.33
742 | Story21 | B22 | 50 MPa RC Beam (25 cm x 25 cm) | Beam | 50MPa | Concrete Rectangular | 250 | 250 | 625 | 4637.5 | 0.29 | 709.1 | G300E | 1410959.38 | 11.07 | G300E | 772143.75 | 6.06
743 | Story21 | B23 | 50 MPa RC Beam (25 cm x 25 cm) | Beam | 50MPa | Concrete Rectangular | 250 | 250 | 625 | 4637.5 | 0.29 | 709.1 | G300E | 1412988.28 | 11.09 | G300E | 772143.75 | 6.06
744 | Story21 | B24 | 50 MPa RC Beam (30 cm x 25 cm) | Beam | 50MPa | Concrete Rectangular | 250 | 300 | 750 | 7037.5 | 0.53 | 1291.28 | G300E | 4502533.85 | 35.33 | G300E | 1035980.41 | 8.13
745 | Story21 | B25 | 50 MPa RC Beam (30 cm x 25 cm) | Beam | 50MPa | Concrete Rectangular | 250 | 300 | 750 | 4637.5 | 0.35 | 850.92 | G300E | 1577619.53 | 12.38 | G300E | 871850 | 6.84
746 | Story21 | B26 | 50 MPa RC Beam (30 cm x 25 cm) | Beam | 50MPa | Concrete Rectangular | 250 | 300 | 750 | 7200 | 0.54 | 1321.1 | G300E | 5373300 | 42.16 | G300E | 2957211.3 | 23.2
747 | Story21 | B3 | 50 MPa RC Beam (30 cm x 25 cm) | Beam | 50MPa | Concrete Rectangular | 250 | 300 | 750 | 4637.5 | 0.35 | 850.92 | G300E | 2162234.38 | 16.97 | G300E | 973296.47 | 7.64
748 | Story21 | B30 | 50 MPa RC Beam (30 cm x 25 cm) | Beam | 50MPa | Concrete Rectangular | 250 | 300 | 750 | 7037.5 | 0.53 | 1291.28 | G300E | 5247922.4 | 41.18 | G300E | 2889208.68 | 22.67
749 | Story21 | B31 | 50 MPa RC Beam (30 cm x 25 cm) | Beam | 50MPa | Concrete Rectangular | 250 | 300 | 750 | 4637.5 | 0.35 | 850.92 | G300E | 1578199.22 | 12.38 | G300E | 871850 | 6.84
750 | Story21 | B32 | 50 MPa RC Beam (30 cm x 25 cm) | Beam | 50MPa | Concrete Rectangular | 250 | 300 | 750 | 7037.5 | 0.53 | 1291.28 | G300E | 4501947.4 | 35.32 | G300E | 1035980.41 | 8.13
751 | Story21 | B33 | 50 MPa RC Beam (25 cm x 25 cm) | Beam | 50MPa | Concrete Rectangular | 250 | 250 | 625 | 4637.5 | 0.29 | 709.1 | G300E | 1409510.16 | 11.06 | G300E | 772143.75 | 6.06
752 | Story21 | B34 | 50 MPa RC Beam (25 cm x 25 cm) | Beam | 50MPa | Concrete Rectangular | 250 | 250 | 625 | 4637.5 | 0.29 | 709.1 | G300E | 1414727.34 | 11.1 | G300E | 772143.75 | 6.06
753 | Story21 | B35 | 50 MPa RC Beam (30 cm x 25 cm) | Beam | 50MPa | Concrete Rectangular | 250 | 300 | 750 | 7037.5 | 0.53 | 1291.28 | G300E | 4501947.4 | 35.32 | G300E | 1035980.41 | 8.13
754 | Story21 | B36 | 50 MPa RC Beam (30 cm x 25 cm) | Beam | 50MPa | Concrete Rectangular | 250 | 300 | 750 | 4637.5 | 0.35 | 850.92 | G300E | 1871231.25 | 14.68 | G300E | 1307775 | 10.26
755 | Story21 | B37 | 50 MPa RC Beam (30 cm x 25 cm) | Beam | 50MPa | Concrete Rectangular | 250 | 300 | 750 | 7200 | 0.54 | 1321.1 | G300E | 5372700 | 42.16 | G300E | 2957191.5 | 23.2
756 | Story21 | B38 | 50 MPa RC Beam (30 cm x 25 cm) | Beam | 50MPa | Concrete Rectangular | 250 | 300 | 750 | 4637.5 | 0.35 | 850.92 | G300E | 2956116.41 | 23.19 | G300E | 1572837.98 | 12.34
757 | Story21 | B4 | 50 MPa RC Beam (25 cm x 25 cm) | Beam | 50MPa | Concrete Rectangular | 250 | 250 | 625 | 7037.5 | 0.44 | 1076.07 | G300E | 2749609.9 | 21.57 | G300E | 390581.25 | 3.06
758 | Story21 | B40 | 50 MPa RC Beam (30 cm x 25 cm) | Beam | 50MPa | Concrete Rectangular | 250 | 300 | 750 | 4637.5 | 0.35 | 850.92 | G300E | 2954377.34 | 23.18 | G300E | 1572837.98 | 12.34
759 | Story21 | B41 | 50 MPa RC Beam (30 cm x 25 cm) | Beam | 50MPa | Concrete Rectangular | 250 | 300 | 750 | 7037.5 | 0.53 | 1291.28 | G300E | 5249975 | 41.19 | G300E | 2890428.22 | 22.68
760 | Story21 | B42 | 50 MPa RC Beam (30 cm x 25 cm) | Beam | 50MPa | Concrete Rectangular | 250 | 300 | 750 | 4637.5 | 0.35 | 850.92 | G300E | 1869782.03 | 14.67 | G300E | 1307775 | 10.26
761 | Story21 | B43 | 50 MPa RC Beam (30 cm x 25 cm) | Beam | 50MPa | Concrete Rectangular | 250 | 300 | 750 | 7037.5 | 0.53 | 1291.28 | G300E | 4501947.4 | 35.32 | G300E | 1035980.41 | 8.13
762 | Story21 | B44 | 50 MPa RC Beam (25 cm x 25 cm) | Beam | 50MPa | Concrete Rectangular | 250 | 250 | 625 | 4637.5 | 0.29 | 709.1 | G300E | 1410959.38 | 11.07 | G300E | 772143.75 | 6.06
763 | Story21 | B45 | 50 MPa RC Beam (25 cm x 25 cm) | Beam | 50MPa | Concrete Rectangular | 250 | 250 | 625 | 4637.5 | 0.29 | 709.1 | G300E | 1444001.56 | 11.33 | G300E | 882284.38 | 6.92
764 | Story21 | B46 | 50 MPa RC Beam (30 cm x 25 cm) | Beam | 50MPa | Concrete Rectangular | 250 | 300 | 750 | 7037.5 | 0.53 | 1291.28 | G300E | 4194350 | 32.91 | G300E | 1061638.25 | 8.33
765 | Story21 | B47 | 50 MPa RC Beam (30 cm x 25 cm) | Beam | 50MPa | Concrete Rectangular | 250 | 300 | 750 | 4637.5 | 0.35 | 850.92 | G300E | 2162234.38 | 16.97 | G300E | 973296.47 | 7.64
766 | Story21 | B48 | 50 MPa RC Beam (30 cm x 25 cm) | Beam | 50MPa | Concrete Rectangular | 250 | 300 | 750 | 7037.5 | 0.53 | 1291.28 | G300E | 3141657.29 | 24.65 | G300E | 2646100 | 20.76
767 | Story21 | B49 | 50 MPa RC Beam (30 cm x 25 cm) | Beam | 50MPa | Concrete Rectangular | 250 | 300 | 750 | 4637.5 | 0.35 | 850.92 | G300E | 2513235.16 | 19.72 | G300E | 1056916.1 | 8.29
768 | Story21 | B5 | 50 MPa RC Beam (30 cm x 25 cm) | Beam | 50MPa | Concrete Rectangular | 250 | 300 | 750 | 4637.5 | 0.35 | 850.92 | G300E | 2515553.91 | 19.74 | G300E | 1056916.1 | 8.29
769 | Story21 | B50 | 50 MPa RC Beam (30 cm x 25 cm) | Beam | 50MPa | Concrete Rectangular | 250 | 300 | 750 | 7037.5 | 0.53 | 1291.28 | G300E | 2714715.62 | 21.3 | G300E | 1764066.67 | 13.84
770 | Story21 | B51 | 50 MPa RC Beam (30 cm x 25 cm) | Beam | 50MPa | Concrete Rectangular | 250 | 300 | 750 | 4637.5 | 0.35 | 850.92 | G300E | 2513525 | 19.72 | G300E | 1056916.1 | 8.29
771 | Story21 | B52 | 50 MPa RC Beam (30 cm x 25 cm) | Beam | 50MPa | Concrete Rectangular | 250 | 300 | 750 | 7037.5 | 0.53 | 1291.28 | G300E | 3142243.75 | 24.66 | G300E | 2646100 | 20.76
772 | Story21 | B53 | 50 MPa RC Beam (30 cm x 25 cm) | Beam | 50MPa | Concrete Rectangular | 250 | 300 | 750 | 4637.5 | 0.35 | 850.92 | G300E | 2241071.88 | 17.58 | G300E | 973296.47 | 7.64
773 | Story21 | B54 | 50 MPa RC Beam (30 cm x 25 cm) | Beam | 50MPa | Concrete Rectangular | 250 | 300 | 750 | 7037.5 | 0.53 | 1291.28 | G300E | 4194350 | 32.91 | G300E | 1061638.25 | 8.33
774 | Story21 | B55 | 50 MPa RC Beam (25 cm x 25 cm) | Beam | 50MPa | Concrete Rectangular | 250 | 250 | 625 | 4637.5 | 0.29 | 709.1 | G300E | 1445450.78 | 11.34 | G300E | 882284.38 | 6.92
775 | Story21 | B56 | 50 MPa RC Beam (25 cm x 25 cm) | Beam | 50MPa | Concrete Rectangular | 250 | 250 | 625 | 7037.5 | 0.44 | 1076.07 | G300E | 3014395.83 | 23.65 | G300E | 802544.04 | 6.3
776 | Story21 | B57 | 50 MPa RC Beam (25 cm x 25 cm) | Beam | 50MPa | Concrete Rectangular | 250 | 250 | 625 | 7037.5 | 0.44 | 1076.07 | G300E | 2748730.21 | 21.57 | G300E | 390581.25 | 3.06
777 | Story21 | B58 | 50 MPa RC Beam (25 cm x 25 cm) | Beam | 50MPa | Concrete Rectangular | 250 | 250 | 625 | 7037.5 | 0.44 | 1076.07 | G300E | 2675716.15 | 20.99 | G300E | 1562325 | 12.26
778 | Story21 | B59 | 50 MPa RC Beam (25 cm x 25 cm) | Beam | 50MPa | Concrete Rectangular | 250 | 250 | 625 | 7037.5 | 0.44 | 1076.07 | G300E | 2748730.21 | 21.57 | G300E | 390581.25 | 3.06
779 | Story21 | B6 | 50 MPa RC Beam (25 cm x 25 cm) | Beam | 50MPa | Concrete Rectangular | 250 | 250 | 625 | 7037.5 | 0.44 | 1076.07 | G300E | 2676009.38 | 21 | G300E | 1562325 | 12.26
780 | Story21 | B60 | 50 MPa RC Beam (25 cm x 25 cm) | Beam | 50MPa | Concrete Rectangular | 250 | 250 | 625 | 7037.5 | 0.44 | 1076.07 | G300E | 3013809.38 | 23.65 | G300E | 802544.04 | 6.3
781 | Story21 | B7 | 50 MPa RC Beam (30 cm x 25 cm) | Beam | 50MPa | Concrete Rectangular | 250 | 300 | 750 | 4637.5 | 0.35 | 850.92 | G300E | 2513525 | 19.72 | G300E | 1056916.1 | 8.29
782 | Story21 | B8 | 50 MPa RC Beam (25 cm x 25 cm) | Beam | 50MPa | Concrete Rectangular | 250 | 250 | 625 | 7037.5 | 0.44 | 1076.07 | G300E | 2748730.21 | 21.57 | G300E | 390581.25 | 3.06
783 | Story21 | B9 | 50 MPa RC Beam (30 cm x 25 cm) | Beam | 50MPa | Concrete Rectangular | 250 | 300 | 750 | 4637.5 | 0.35 | 850.92 | G300E | 2240782.03 | 17.58 | G300E | 973296.47 | 7.64
784 | Story3 | B1 | 50 MPa RC Beam (25 cm x 25 cm) | Beam | 50MPa | Concrete Rectangular | 250 | 250 | 625 | 4550 | 0.28 | 695.72 | G300E | 1790750 | 14.05 | G300E | 847275 | 6.65
785 | Story3 | B10 | 50 MPa RC Beam (25 cm x 25 cm) | Beam | 50MPa | Concrete Rectangular | 250 | 250 | 625 | 6950 | 0.43 | 1062.69 | G300E | 2736088.64 | 21.47 | G300E | 631186.36 | 4.95
786 | Story3 | B11 | 50 MPa RC Beam (25 cm x 25 cm) | Beam | 50MPa | Concrete Rectangular | 250 | 250 | 625 | 4550 | 0.28 | 695.72 | G300E | 1165450 | 9.14 | G300E | 847275 | 6.65
787 | Story3 | B12 | 50 MPa RC Beam (25 cm x 25 cm) | Beam | 50MPa | Concrete Rectangular | 250 | 250 | 625 | 4550 | 0.28 | 695.72 | G300E | 1772875 | 13.91 | G300E | 808275 | 6.34
788 | Story3 | B13 | 50 MPa RC Beam (25 cm x 25 cm) | Beam | 50MPa | Concrete Rectangular | 250 | 250 | 625 | 6950 | 0.43 | 1062.69 | G300E | 4377236.36 | 34.35 | G300E | 713534.39 | 5.6
789 | Story3 | B14 | 50 MPa RC Beam (25 cm x 25 cm) | Beam | 50MPa | Concrete Rectangular | 250 | 250 | 625 | 4550 | 0.28 | 695.72 | G300E | 2220400 | 17.42 | G300E | 588521.38 | 4.62
790 | Story3 | B15 | 50 MPa RC Beam (25 cm x 25 cm) | Beam | 50MPa | Concrete Rectangular | 250 | 250 | 625 | 6950 | 0.43 | 1062.69 | G300E | 2984077.27 | 23.41 | G300E | 700292.27 | 5.49
791 | Story3 | B16 | 50 MPa RC Beam (25 cm x 25 cm) | Beam | 50MPa | Concrete Rectangular | 250 | 250 | 625 | 4800 | 0.3 | 733.94 | G300E | 2507200 | 19.67 | G300E | 725680.8 | 5.69
792 | Story3 | B17 | 50 MPa RC Beam (25 cm x 25 cm) | Beam | 50MPa | Concrete Rectangular | 250 | 250 | 625 | 6950 | 0.43 | 1062.69 | G300E | 2883618.18 | 22.63 | G300E | 658670.45 | 5.17
793 | Story3 | B18 | 50 MPa RC Beam (25 cm x 25 cm) | Beam | 50MPa | Concrete Rectangular | 250 | 250 | 625 | 4800 | 0.3 | 733.94 | G300E | 2334400 | 18.32 | G300E | 745920 | 5.85
794 | Story3 | B19 | 50 MPa RC Beam (25 cm x 25 cm) | Beam | 50MPa | Concrete Rectangular | 250 | 250 | 625 | 6950 | 0.43 | 1062.69 | G300E | 3569772.73 | 28.01 | G300E | 572059.24 | 4.49
795 | Story3 | B2 | 50 MPa RC Beam (25 cm x 25 cm) | Beam | 50MPa | Concrete Rectangular | 250 | 250 | 625 | 6950 | 0.43 | 1062.69 | G300E | 2735772.73 | 21.47 | G300E | 652036.36 | 5.12
796 | Story3 | B20 | 50 MPa RC Beam (25 cm x 25 cm) | Beam | 50MPa | Concrete Rectangular | 250 | 250 | 625 | 4550 | 0.28 | 695.72 | G300E | 1922700 | 15.09 | G300E | 480296.38 | 3.77
797 | Story3 | B21 | 50 MPa RC Beam (25 cm x 25 cm) | Beam | 50MPa | Concrete Rectangular | 250 | 250 | 625 | 6950 | 0.43 | 1062.69 | G300E | 4378815.91 | 34.36 | G300E | 618129.84 | 4.85
798 | Story3 | B22 | 50 MPa RC Beam (25 cm x 25 cm) | Beam | 50MPa | Concrete Rectangular | 250 | 250 | 625 | 4550 | 0.28 | 695.72 | G300E | 1135875 | 8.91 | G300E | 808275 | 6.34
799 | Story3 | B23 | 50 MPa RC Beam (25 cm x 25 cm) | Beam | 50MPa | Concrete Rectangular | 250 | 250 | 625 | 4550 | 0.28 | 695.72 | G300E | 1772550 | 13.91 | G300E | 803400 | 6.3
800 | Story3 | B24 | 50 MPa RC Beam (25 cm x 25 cm) | Beam | 50MPa | Concrete Rectangular | 250 | 250 | 625 | 6950 | 0.43 | 1062.69 | G300E | 4409143.18 | 34.6 | G300E | 735621.96 | 5.77
801 | Story3 | B25 | 50 MPa RC Beam (25 cm x 25 cm) | Beam | 50MPa | Concrete Rectangular | 250 | 250 | 625 | 4550 | 0.28 | 695.72 | G300E | 2109250 | 16.55 | G300E | 649350 | 5.1
802 | Story3 | B26 | 50 MPa RC Beam (25 cm x 25 cm) | Beam | 50MPa | Concrete Rectangular | 250 | 250 | 625 | 7200 | 0.45 | 1100.92 | G300E | 4021669.57 | 31.56 | G300E | 752530.7 | 5.9
803 | Story3 | B3 | 50 MPa RC Beam (25 cm x 25 cm) | Beam | 50MPa | Concrete Rectangular | 250 | 250 | 625 | 4550 | 0.28 | 695.72 | G300E | 2449850 | 19.22 | G300E | 395769.56 | 3.11
804 | Story3 | B30 | 50 MPa RC Beam (25 cm x 25 cm) | Beam | 50MPa | Concrete Rectangular | 250 | 250 | 625 | 6950 | 0.43 | 1062.69 | G300E | 3873567.39 | 30.39 | G300E | 625777.24 | 4.91
805 | Story3 | B31 | 50 MPa RC Beam (25 cm x 25 cm) | Beam | 50MPa | Concrete Rectangular | 250 | 250 | 625 | 4550 | 0.28 | 695.72 | G300E | 1816100 | 14.25 | G300E | 649350 | 5.1
806 | Story3 | B32 | 50 MPa RC Beam (25 cm x 25 cm) | Beam | 50MPa | Concrete Rectangular | 250 | 250 | 625 | 6950 | 0.43 | 1062.69 | G300E | 4408827.27 | 34.59 | G300E | 535967.41 | 4.21
807 | Story3 | B33 | 50 MPa RC Beam (25 cm x 25 cm) | Beam | 50MPa | Concrete Rectangular | 250 | 250 | 625 | 4550 | 0.28 | 695.72 | G300E | 1060150 | 8.32 | G300E | 803400 | 6.3
808 | Story3 | B34 | 50 MPa RC Beam (25 cm x 25 cm) | Beam | 50MPa | Concrete Rectangular | 250 | 250 | 625 | 4550 | 0.28 | 695.72 | G300E | 1772875 | 13.91 | G300E | 808275 | 6.34
809 | Story3 | B35 | 50 MPa RC Beam (25 cm x 25 cm) | Beam | 50MPa | Concrete Rectangular | 250 | 250 | 625 | 6950 | 0.43 | 1062.69 | G300E | 4409143.18 | 34.6 | G300E | 735621.96 | 5.77
810 | Story3 | B36 | 50 MPa RC Beam (25 cm x 25 cm) | Beam | 50MPa | Concrete Rectangular | 250 | 250 | 625 | 4550 | 0.28 | 695.72 | G300E | 2221050 | 17.43 | G300E | 588521.38 | 4.62
811 | Story3 | B37 | 50 MPa RC Beam (25 cm x 25 cm) | Beam | 50MPa | Concrete Rectangular | 250 | 250 | 625 | 7200 | 0.45 | 1100.92 | G300E | 4016034.78 | 31.51 | G300E | 752530.7 | 5.9
812 | Story3 | B38 | 50 MPa RC Beam (25 cm x 25 cm) | Beam | 50MPa | Concrete Rectangular | 250 | 250 | 625 | 4550 | 0.28 | 695.72 | G300E | 2355383.33 | 18.48 | G300E | 707070 | 5.55
813 | Story3 | B4 | 50 MPa RC Beam (25 cm x 25 cm) | Beam | 50MPa | Concrete Rectangular | 250 | 250 | 625 | 6950 | 0.43 | 1062.69 | G300E | 2359525 | 18.51 | G300E | 586406.25 | 4.6
814 | Story3 | B40 | 50 MPa RC Beam (25 cm x 25 cm) | Beam | 50MPa | Concrete Rectangular | 250 | 250 | 625 | 4550 | 0.28 | 695.72 | G300E | 2216760 | 17.39 | G300E | 707070 | 5.55
815 | Story3 | B41 | 50 MPa RC Beam (25 cm x 25 cm) | Beam | 50MPa | Concrete Rectangular | 250 | 250 | 625 | 6950 | 0.43 | 1062.69 | G300E | 3876589.13 | 30.42 | G300E | 625777.24 | 4.91
816 | Story3 | B42 | 50 MPa RC Beam (25 cm x 25 cm) | Beam | 50MPa | Concrete Rectangular | 250 | 250 | 625 | 4550 | 0.28 | 695.72 | G300E | 1922700 | 15.09 | G300E | 696746.38 | 5.47
817 | Story3 | B43 | 50 MPa RC Beam (25 cm x 25 cm) | Beam | 50MPa | Concrete Rectangular | 250 | 250 | 625 | 6950 | 0.43 | 1062.69 | G300E | 4408827.27 | 34.59 | G300E | 535967.41 | 4.21
818 | Story3 | B44 | 50 MPa RC Beam (25 cm x 25 cm) | Beam | 50MPa | Concrete Rectangular | 250 | 250 | 625 | 4550 | 0.28 | 695.72 | G300E | 1135875 | 8.91 | G300E | 808275 | 6.34
819 | Story3 | B45 | 50 MPa RC Beam (25 cm x 25 cm) | Beam | 50MPa | Concrete Rectangular | 250 | 250 | 625 | 4550 | 0.28 | 695.72 | G300E | 1790750 | 14.05 | G300E | 847275 | 6.65
820 | Story3 | B46 | 50 MPa RC Beam (25 cm x 25 cm) | Beam | 50MPa | Concrete Rectangular | 250 | 250 | 625 | 6950 | 0.43 | 1062.69 | G300E | 4378500 | 34.36 | G300E | 713534.39 | 5.6
821 | Story3 | B47 | 50 MPa RC Beam (25 cm x 25 cm) | Beam | 50MPa | Concrete Rectangular | 250 | 250 | 625 | 4550 | 0.28 | 695.72 | G300E | 2431975 | 19.08 | G300E | 503994.56 | 3.95
822 | Story3 | B48 | 50 MPa RC Beam (25 cm x 25 cm) | Beam | 50MPa | Concrete Rectangular | 250 | 250 | 625 | 6950 | 0.43 | 1062.69 | G300E | 3570088.64 | 28.01 | G300E | 677256.97 | 5.31
823 | Story3 | B49 | 50 MPa RC Beam (25 cm x 25 cm) | Beam | 50MPa | Concrete Rectangular | 250 | 250 | 625 | 4550 | 0.28 | 695.72 | G300E | 2425800 | 19.03 | G300E | 612219.56 | 4.8
824 | Story3 | B5 | 50 MPa RC Beam (25 cm x 25 cm) | Beam | 50MPa | Concrete Rectangular | 250 | 250 | 625 | 4550 | 0.28 | 695.72 | G300E | 2427425 | 19.05 | G300E | 503994.56 | 3.95
825 | Story3 | B50 | 50 MPa RC Beam (25 cm x 25 cm) | Beam | 50MPa | Concrete Rectangular | 250 | 250 | 625 | 6950 | 0.43 | 1062.69 | G300E | 2888040.91 | 22.66 | G300E | 665304.55 | 5.22
826 | Story3 | B51 | 50 MPa RC Beam (25 cm x 25 cm) | Beam | 50MPa | Concrete Rectangular | 250 | 250 | 625 | 4550 | 0.28 | 695.72 | G300E | 2287350 | 17.95 | G300E | 612219.56 | 4.8
827 | Story3 | B52 | 50 MPa RC Beam (25 cm x 25 cm) | Beam | 50MPa | Concrete Rectangular | 250 | 250 | 625 | 6950 | 0.43 | 1062.69 | G300E | 3570088.64 | 28.01 | G300E | 572059.24 | 4.49
828 | Story3 | B53 | 50 MPa RC Beam (25 cm x 25 cm) | Beam | 50MPa | Concrete Rectangular | 250 | 250 | 625 | 4550 | 0.28 | 695.72 | G300E | 2219100 | 17.41 | G300E | 527692.75 | 4.14
829 | Story3 | B54 | 50 MPa RC Beam (25 cm x 25 cm) | Beam | 50MPa | Concrete Rectangular | 250 | 250 | 625 | 6950 | 0.43 | 1062.69 | G300E | 4378500 | 34.36 | G300E | 618129.84 | 4.85
830 | Story3 | B55 | 50 MPa RC Beam (25 cm x 25 cm) | Beam | 50MPa | Concrete Rectangular | 250 | 250 | 625 | 4550 | 0.28 | 695.72 | G300E | 1165450 | 9.14 | G300E | 847275 | 6.65
831 | Story3 | B56 | 50 MPa RC Beam (25 cm x 25 cm) | Beam | 50MPa | Concrete Rectangular | 250 | 250 | 625 | 6950 | 0.43 | 1062.69 | G300E | 2736088.64 | 21.47 | G300E | 652036.36 | 5.12
832 | Story3 | B57 | 50 MPa RC Beam (25 cm x 25 cm) | Beam | 50MPa | Concrete Rectangular | 250 | 250 | 625 | 6950 | 0.43 | 1062.69 | G300E | 2363947.73 | 18.55 | G300E | 631186.36 | 4.95
833 | Story3 | B58 | 50 MPa RC Beam (25 cm x 25 cm) | Beam | 50MPa | Concrete Rectangular | 250 | 250 | 625 | 6950 | 0.43 | 1062.69 | G300E | 2379427.27 | 18.67 | G300E | 631186.36 | 4.95
834 | Story3 | B59 | 50 MPa RC Beam (25 cm x 25 cm) | Beam | 50MPa | Concrete Rectangular | 250 | 250 | 625 | 6950 | 0.43 | 1062.69 | G300E | 2363947.73 | 18.55 | G300E | 631186.36 | 4.95
835 | Story3 | B6 | 50 MPa RC Beam (25 cm x 25 cm) | Beam | 50MPa | Concrete Rectangular | 250 | 250 | 625 | 6950 | 0.43 | 1062.69 | G300E | 2379427.27 | 18.67 | G300E | 631186.36 | 4.95
836 | Story3 | B60 | 50 MPa RC Beam (25 cm x 25 cm) | Beam | 50MPa | Concrete Rectangular | 250 | 250 | 625 | 6950 | 0.43 | 1062.69 | G300E | 2736088.64 | 21.47 | G300E | 631186.36 | 4.95
837 | Story3 | B7 | 50 MPa RC Beam (25 cm x 25 cm) | Beam | 50MPa | Concrete Rectangular | 250 | 250 | 625 | 4550 | 0.28 | 695.72 | G300E | 2286050 | 17.94 | G300E | 612219.56 | 4.8
838 | Story3 | B8 | 50 MPa RC Beam (25 cm x 25 cm) | Beam | 50MPa | Concrete Rectangular | 250 | 250 | 625 | 6950 | 0.43 | 1062.69 | G300E | 2364263.64 | 18.55 | G300E | 631186.36 | 4.95
839 | Story3 | B9 | 50 MPa RC Beam (25 cm x 25 cm) | Beam | 50MPa | Concrete Rectangular | 250 | 250 | 625 | 4550 | 0.28 | 695.72 | G300E | 2219100 | 17.41 | G300E | 203017.75 | 1.59
840 | Story4 | B1 | 50 MPa RC Beam (25 cm x 25 cm) | Beam | 50MPa | Concrete Rectangular | 250 | 250 | 625 | 4550 | 0.28 | 695.72 | G300E | 1810250 | 14.2 | G300E | 862875 | 6.77
841 | Story4 | B10 | 50 MPa RC Beam (25 cm x 25 cm) | Beam | 50MPa | Concrete Rectangular | 250 | 250 | 625 | 6950 | 0.43 | 1062.69 | G300E | 2747461.36 | 21.56 | G300E | 631186.36 | 4.95
842 | Story4 | B11 | 50 MPa RC Beam (25 cm x 25 cm) | Beam | 50MPa | Concrete Rectangular | 250 | 250 | 625 | 4550 | 0.28 | 695.72 | G300E | 1171300 | 9.19 | G300E | 862875 | 6.77
843 | Story4 | B12 | 50 MPa RC Beam (25 cm x 25 cm) | Beam | 50MPa | Concrete Rectangular | 250 | 250 | 625 | 4550 | 0.28 | 695.72 | G300E | 1791075 | 14.05 | G300E | 825825 | 6.48
844 | Story4 | B13 | 50 MPa RC Beam (25 cm x 25 cm) | Beam | 50MPa | Concrete Rectangular | 250 | 250 | 625 | 6950 | 0.43 | 1062.69 | G300E | 4379131.82 | 34.36 | G300E | 718588.93 | 5.64
845 | Story4 | B14 | 50 MPa RC Beam (25 cm x 25 cm) | Beam | 50MPa | Concrete Rectangular | 250 | 250 | 625 | 4550 | 0.28 | 695.72 | G300E | 2263300 | 17.76 | G300E | 503994.56 | 3.95
846 | Story4 | B15 | 50 MPa RC Beam (25 cm x 25 cm) | Beam | 50MPa | Concrete Rectangular | 250 | 250 | 625 | 6950 | 0.43 | 1062.69 | G300E | 2963227.27 | 23.25 | G300E | 686076.36 | 5.38
847 | Story4 | B16 | 50 MPa RC Beam (25 cm x 25 cm) | Beam | 50MPa | Concrete Rectangular | 250 | 250 | 625 | 4800 | 0.3 | 733.94 | G300E | 2753600 | 21.61 | G300E | 744880.8 | 5.84
848 | Story4 | B17 | 50 MPa RC Beam (25 cm x 25 cm) | Beam | 50MPa | Concrete Rectangular | 250 | 250 | 625 | 6950 | 0.43 | 1062.69 | G300E | 2782211.36 | 21.83 | G300E | 741122.73 | 5.82
849 | Story4 | B18 | 50 MPa RC Beam (25 cm x 25 cm) | Beam | 50MPa | Concrete Rectangular | 250 | 250 | 625 | 4800 | 0.3 | 733.94 | G300E | 2566720 | 20.14 | G300E | 769253.6 | 6.04
850 | Story4 | B19 | 50 MPa RC Beam (25 cm x 25 cm) | Beam | 50MPa | Concrete Rectangular | 250 | 250 | 625 | 6950 | 0.43 | 1062.69 | G300E | 3536918.18 | 27.75 | G300E | 677256.97 | 5.31
851 | Story4 | B2 | 50 MPa RC Beam (25 cm x 25 cm) | Beam | 50MPa | Concrete Rectangular | 250 | 250 | 625 | 6950 | 0.43 | 1062.69 | G300E | 2747461.36 | 21.56 | G300E | 678572.73 | 5.32
852 | Story4 | B20 | 50 MPa RC Beam (25 cm x 25 cm) | Beam | 50MPa | Concrete Rectangular | 250 | 250 | 625 | 4550 | 0.28 | 695.72 | G300E | 1936675 | 15.2 | G300E | 480296.38 | 3.77
853 | Story4 | B21 | 50 MPa RC Beam (25 cm x 25 cm) | Beam | 50MPa | Concrete Rectangular | 250 | 250 | 625 | 6950 | 0.43 | 1062.69 | G300E | 4379763.64 | 34.37 | G300E | 723327.57 | 5.68
854 | Story4 | B22 | 50 MPa RC Beam (25 cm x 25 cm) | Beam | 50MPa | Concrete Rectangular | 250 | 250 | 625 | 4550 | 0.28 | 695.72 | G300E | 1294800 | 10.16 | G300E | 825825 | 6.48
855 | Story4 | B23 | 50 MPa RC Beam (25 cm x 25 cm) | Beam | 50MPa | Concrete Rectangular | 250 | 250 | 625 | 4550 | 0.28 | 695.72 | G300E | 1790750 | 14.05 | G300E | 820950 | 6.44
856 | Story4 | B24 | 50 MPa RC Beam (25 cm x 25 cm) | Beam | 50MPa | Concrete Rectangular | 250 | 250 | 625 | 6950 | 0.43 | 1062.69 | G300E | 4457161.36 | 34.97 | G300E | 729619.69 | 5.72
857 | Story4 | B25 | 50 MPa RC Beam (25 cm x 25 cm) | Beam | 50MPa | Concrete Rectangular | 250 | 250 | 625 | 4550 | 0.28 | 695.72 | G300E | 2123550 | 16.66 | G300E | 649350 | 5.1
858 | Story4 | B26 | 50 MPa RC Beam (25 cm x 25 cm) | Beam | 50MPa | Concrete Rectangular | 250 | 250 | 625 | 7200 | 0.45 | 1100.92 | G300E | 4098365.22 | 32.16 | G300E | 766304.61 | 6.01
859 | Story4 | B3 | 50 MPa RC Beam (25 cm x 25 cm) | Beam | 50MPa | Concrete Rectangular | 250 | 250 | 625 | 4550 | 0.28 | 695.72 | G300E | 2579200 | 20.24 | G300E | 395769.56 | 3.11
860 | Story4 | B30 | 50 MPa RC Beam (25 cm x 25 cm) | Beam | 50MPa | Concrete Rectangular | 250 | 250 | 625 | 6950 | 0.43 | 1062.69 | G300E | 3946391.3 | 30.96 | G300E | 726401.16 | 5.7
861 | Story4 | B31 | 50 MPa RC Beam (25 cm x 25 cm) | Beam | 50MPa | Concrete Rectangular | 250 | 250 | 625 | 4550 | 0.28 | 695.72 | G300E | 1806350 | 14.17 | G300E | 649350 | 5.1
862 | Story4 | B32 | 50 MPa RC Beam (25 cm x 25 cm) | Beam | 50MPa | Concrete Rectangular | 250 | 250 | 625 | 6950 | 0.43 | 1062.69 | G300E | 4457161.36 | 34.97 | G300E | 746362.87 | 5.86
863 | Story4 | B33 | 50 MPa RC Beam (25 cm x 25 cm) | Beam | 50MPa | Concrete Rectangular | 250 | 250 | 625 | 4550 | 0.28 | 695.72 | G300E | 1218425 | 9.56 | G300E | 820950 | 6.44
864 | Story4 | B34 | 50 MPa RC Beam (25 cm x 25 cm) | Beam | 50MPa | Concrete Rectangular | 250 | 250 | 625 | 4550 | 0.28 | 695.72 | G300E | 1791075 | 14.05 | G300E | 825825 | 6.48
865 | Story4 | B35 | 50 MPa RC Beam (25 cm x 25 cm) | Beam | 50MPa | Concrete Rectangular | 250 | 250 | 625 | 6950 | 0.43 | 1062.69 | G300E | 4457161.36 | 34.97 | G300E | 729619.69 | 5.72
866 | Story4 | B36 | 50 MPa RC Beam (25 cm x 25 cm) | Beam | 50MPa | Concrete Rectangular | 250 | 250 | 625 | 4550 | 0.28 | 695.72 | G300E | 2262650 | 17.75 | G300E | 720444.56 | 5.65
867 | Story4 | B37 | 50 MPa RC Beam (25 cm x 25 cm) | Beam | 50MPa | Concrete Rectangular | 250 | 250 | 625 | 7200 | 0.45 | 1100.92 | G300E | 4095860.87 | 32.14 | G300E | 766304.61 | 6.01
868 | Story4 | B38 | 50 MPa RC Beam (25 cm x 25 cm) | Beam | 50MPa | Concrete Rectangular | 250 | 250 | 625 | 4550 | 0.28 | 695.72 | G300E | 2521610 | 19.79 | G300E | 734041.64 | 5.76
869 | Story4 | B4 | 50 MPa RC Beam (25 cm x 25 cm) | Beam | 50MPa | Concrete Rectangular | 250 | 250 | 625 | 6950 | 0.43 | 1062.69 | G300E | 2373135.42 | 18.62 | G300E | 608993.75 | 4.78
870 | Story4 | B40 | 50 MPa RC Beam (25 cm x 25 cm) | Beam | 50MPa | Concrete Rectangular | 250 | 250 | 625 | 4550 | 0.28 | 695.72 | G300E | 2436373.33 | 19.12 | G300E | 734041.64 | 5.76
871 | Story4 | B41 | 50 MPa RC Beam (25 cm x 25 cm) | Beam | 50MPa | Concrete Rectangular | 250 | 250 | 625 | 6950 | 0.43 | 1062.69 | G300E | 3953643.48 | 31.02 | G300E | 726401.16 | 5.7
872 | Story4 | B42 | 50 MPa RC Beam (25 cm x 25 cm) | Beam | 50MPa | Concrete Rectangular | 250 | 250 | 625 | 4550 | 0.28 | 695.72 | G300E | 1937325 | 15.2 | G300E | 696746.38 | 5.47
873 | Story4 | B43 | 50 MPa RC Beam (25 cm x 25 cm) | Beam | 50MPa | Concrete Rectangular | 250 | 250 | 625 | 6950 | 0.43 | 1062.69 | G300E | 4457161.36 | 34.97 | G300E | 746362.87 | 5.86
874 | Story4 | B44 | 50 MPa RC Beam (25 cm x 25 cm) | Beam | 50MPa | Concrete Rectangular | 250 | 250 | 625 | 4550 | 0.28 | 695.72 | G300E | 1294800 | 10.16 | G300E | 825825 | 6.48
875 | Story4 | B45 | 50 MPa RC Beam (25 cm x 25 cm) | Beam | 50MPa | Concrete Rectangular | 250 | 250 | 625 | 4550 | 0.28 | 695.72 | G300E | 1810250 | 14.2 | G300E | 862875 | 6.77
876 | Story4 | B46 | 50 MPa RC Beam (25 cm x 25 cm) | Beam | 50MPa | Concrete Rectangular | 250 | 250 | 625 | 6950 | 0.43 | 1062.69 | G300E | 4379447.73 | 34.36 | G300E | 717325.3 | 5.63
877 | Story4 | B47 | 50 MPa RC Beam (25 cm x 25 cm) | Beam | 50MPa | Concrete Rectangular | 250 | 250 | 625 | 4550 | 0.28 | 695.72 | G300E | 2559375 | 20.08 | G300E | 503994.56 | 3.95
878 | Story4 | B48 | 50 MPa RC Beam (25 cm x 25 cm) | Beam | 50MPa | Concrete Rectangular | 250 | 250 | 625 | 6950 | 0.43 | 1062.69 | G300E | 3537234.09 | 27.75 | G300E | 663041.06 | 5.2
879 | Story4 | B49 | 50 MPa RC Beam (25 cm x 25 cm) | Beam | 50MPa | Concrete Rectangular | 250 | 250 | 625 | 4550 | 0.28 | 695.72 | G300E | 2583425 | 20.27 | G300E | 635917.75 | 4.99
880 | Story4 | B5 | 50 MPa RC Beam (25 cm x 25 cm) | Beam | 50MPa | Concrete Rectangular | 250 | 250 | 625 | 4550 | 0.28 | 695.72 | G300E | 2585050 | 20.28 | G300E | 527692.75 | 4.14
881 | Story4 | B50 | 50 MPa RC Beam (25 cm x 25 cm) | Beam | 50MPa | Concrete Rectangular | 250 | 250 | 625 | 6950 | 0.43 | 1062.69 | G300E | 2785686.36 | 21.86 | G300E | 746809.09 | 5.86
882 | Story4 | B51 | 50 MPa RC Beam (25 cm x 25 cm) | Beam | 50MPa | Concrete Rectangular | 250 | 250 | 625 | 4550 | 0.28 | 695.72 | G300E | 2445625 | 19.19 | G300E | 720444.56 | 5.65
883 | Story4 | B52 | 50 MPa RC Beam (25 cm x 25 cm) | Beam | 50MPa | Concrete Rectangular | 250 | 250 | 625 | 6950 | 0.43 | 1062.69 | G300E | 3537234.09 | 27.75 | G300E | 677256.97 | 5.31
884 | Story4 | B53 | 50 MPa RC Beam (25 cm x 25 cm) | Beam | 50MPa | Concrete Rectangular | 250 | 250 | 625 | 4550 | 0.28 | 695.72 | G300E | 2259400 | 17.73 | G300E | 503994.56 | 3.95
885 | Story4 | B54 | 50 MPa RC Beam (25 cm x 25 cm) | Beam | 50MPa | Concrete Rectangular | 250 | 250 | 625 | 6950 | 0.43 | 1062.69 | G300E | 4379763.64 | 34.37 | G300E | 723327.57 | 5.68
886 | Story4 | B55 | 50 MPa RC Beam (25 cm x 25 cm) | Beam | 50MPa | Concrete Rectangular | 250 | 250 | 625 | 4550 | 0.28 | 695.72 | G300E | 1171300 | 9.19 | G300E | 862875 | 6.77
887 | Story4 | B56 | 50 MPa RC Beam (25 cm x 25 cm) | Beam | 50MPa | Concrete Rectangular | 250 | 250 | 625 | 6950 | 0.43 | 1062.69 | G300E | 2746829.55 | 21.55 | G300E | 676677.27 | 5.31
888 | Story4 | B57 | 50 MPa RC Beam (25 cm x 25 cm) | Beam | 50MPa | Concrete Rectangular | 250 | 250 | 625 | 6950 | 0.43 | 1062.69 | G300E | 2377215.91 | 18.65 | G300E | 631186.36 | 4.95
889 | Story4 | B58 | 50 MPa RC Beam (25 cm x 25 cm) | Beam | 50MPa | Concrete Rectangular | 250 | 250 | 625 | 6950 | 0.43 | 1062.69 | G300E | 2385113.64 | 18.71 | G300E | 631186.36 | 4.95
890 | Story4 | B59 | 50 MPa RC Beam (25 cm x 25 cm) | Beam | 50MPa | Concrete Rectangular | 250 | 250 | 625 | 6950 | 0.43 | 1062.69 | G300E | 2376900 | 18.65 | G300E | 631186.36 | 4.95
891 | Story4 | B6 | 50 MPa RC Beam (25 cm x 25 cm) | Beam | 50MPa | Concrete Rectangular | 250 | 250 | 625 | 6950 | 0.43 | 1062.69 | G300E | 2384481.82 | 18.71 | G300E | 631186.36 | 4.95
892 | Story4 | B60 | 50 MPa RC Beam (25 cm x 25 cm) | Beam | 50MPa | Concrete Rectangular | 250 | 250 | 625 | 6950 | 0.43 | 1062.69 | G300E | 2747145.45 | 21.56 | G300E | 631186.36 | 4.95
893 | Story4 | B7 | 50 MPa RC Beam (25 cm x 25 cm) | Beam | 50MPa | Concrete Rectangular | 250 | 250 | 625 | 4550 | 0.28 | 695.72 | G300E | 2444650 | 19.18 | G300E | 720444.56 | 5.65
894 | Story4 | B8 | 50 MPa RC Beam (25 cm x 25 cm) | Beam | 50MPa | Concrete Rectangular | 250 | 250 | 625 | 6950 | 0.43 | 1062.69 | G300E | 2377215.91 | 18.65 | G300E | 631186.36 | 4.95
895 | Story4 | B9 | 50 MPa RC Beam (25 cm x 25 cm) | Beam | 50MPa | Concrete Rectangular | 250 | 250 | 625 | 4550 | 0.28 | 695.72 | G300E | 2259725 | 17.73 | G300E | 395769.56 | 3.11
896 | Story5 | B1 | 50 MPa RC Beam (25 cm x 25 cm) | Beam | 50MPa | Concrete Rectangular | 250 | 250 | 625 | 4562.5 | 0.29 | 697.63 | G300E | 1843901.79 | 14.47 | G300E | 877955.36 | 6.89
897 | Story5 | B10 | 50 MPa RC Beam (25 cm x 25 cm) | Beam | 50MPa | Concrete Rectangular | 250 | 250 | 625 | 6962.5 | 0.44 | 1064.6 | G300E | 2780885.8 | 21.82 | G300E | 632321.59 | 4.96
898 | Story5 | B11 | 50 MPa RC Beam (25 cm x 25 cm) | Beam | 50MPa | Concrete Rectangular | 250 | 250 | 625 | 4562.5 | 0.29 | 697.63 | G300E | 1337138.39 | 10.49 | G300E | 877955.36 | 6.89
899 | Story5 | B12 | 50 MPa RC Beam (25 cm x 25 cm) | Beam | 50MPa | Concrete Rectangular | 250 | 250 | 625 | 4562.5 | 0.29 | 697.63 | G300E | 1817178.57 | 14.26 | G300E | 841781.25 | 6.6
900 | Story5 | B13 | 50 MPa RC Beam (25 cm x 25 cm) | Beam | 50MPa | Concrete Rectangular | 250 | 250 | 625 | 6962.5 | 0.44 | 1064.6 | G300E | 4426567.61 | 34.73 | G300E | 736971.13 | 5.78
901 | Story5 | B14 | 50 MPa RC Beam (25 cm x 25 cm) | Beam | 50MPa | Concrete Rectangular | 250 | 250 | 625 | 4562.5 | 0.29 | 697.63 | G300E | 2324919.64 | 18.24 | G300E | 637664.78 | 5
902 | Story5 | B15 | 50 MPa RC Beam (25 cm x 25 cm) | Beam | 50MPa | Concrete Rectangular | 250 | 250 | 625 | 6962.5 | 0.44 | 1064.6 | G300E | 3035650 | 23.82 | G300E | 661385.28 | 5.19
903 | Story5 | B16 | 50 MPa RC Beam (25 cm x 25 cm) | Beam | 50MPa | Concrete Rectangular | 250 | 250 | 625 | 4800 | 0.3 | 733.94 | G300E | 3024640 | 23.73 | G300E | 764080.8 | 6
904 | Story5 | B17 | 50 MPa RC Beam (25 cm x 25 cm) | Beam | 50MPa | Concrete Rectangular | 250 | 250 | 625 | 6962.5 | 0.44 | 1064.6 | G300E | 2705880.68 | 21.23 | G300E | 807966.48 | 6.34
905 | Story5 | B18 | 50 MPa RC Beam (25 cm x 25 cm) | Beam | 50MPa | Concrete Rectangular | 250 | 250 | 625 | 4800 | 0.3 | 733.94 | G300E | 2571840 | 20.18 | G300E | 794853.6 | 6.24
906 | Story5 | B19 | 50 MPa RC Beam (25 cm x 25 cm) | Beam | 50MPa | Concrete Rectangular | 250 | 250 | 625 | 6962.5 | 0.44 | 1064.6 | G300E | 3533468.75 | 27.72 | G300E | 678475.05 | 5.32
907 | Story5 | B2 | 50 MPa RC Beam (25 cm x 25 cm) | Beam | 50MPa | Concrete Rectangular | 250 | 250 | 625 | 6962.5 | 0.44 | 1064.6 | G300E | 2781518.75 | 21.82 | G300E | 718719.89 | 5.64
908 | Story5 | B20 | 50 MPa RC Beam (25 cm x 25 cm) | Beam | 50MPa | Concrete Rectangular | 250 | 250 | 625 | 4562.5 | 0.29 | 697.63 | G300E | 1992834.82 | 15.64 | G300E | 698660.51 | 5.48
909 | Story5 | B21 | 50 MPa RC Beam (25 cm x 25 cm) | Beam | 50MPa | Concrete Rectangular | 250 | 250 | 625 | 6962.5 | 0.44 | 1064.6 | G300E | 4427833.52 | 34.74 | G300E | 724628.52 | 5.69
910 | Story5 | B22 | 50 MPa RC Beam (25 cm x 25 cm) | Beam | 50MPa | Concrete Rectangular | 250 | 250 | 625 | 4562.5 | 0.29 | 697.63 | G300E | 1622946.43 | 12.73 | G300E | 841781.25 | 6.6
911 | Story5 | B23 | 50 MPa RC Beam (25 cm x 25 cm) | Beam | 50MPa | Concrete Rectangular | 250 | 250 | 625 | 4562.5 | 0.29 | 697.63 | G300E | 1815875 | 14.25 | G300E | 838848.21 | 6.58
912 | Story5 | B24 | 50 MPa RC Beam (25 cm x 25 cm) | Beam | 50MPa | Concrete Rectangular | 250 | 250 | 625 | 6962.5 | 0.44 | 1064.6 | G300E | 4555057.39 | 35.74 | G300E | 735362.63 | 5.77
913 | Story5 | B25 | 50 MPa RC Beam (25 cm x 25 cm) | Beam | 50MPa | Concrete Rectangular | 250 | 250 | 625 | 4562.5 | 0.29 | 697.63 | G300E | 2155129.46 | 16.91 | G300E | 698660.51 | 5.48
914 | Story5 | B26 | 50 MPa RC Beam (25 cm x 25 cm) | Beam | 50MPa | Concrete Rectangular | 250 | 250 | 625 | 7200 | 0.45 | 1100.92 | G300E | 4274295.65 | 33.54 | G300E | 805122 | 6.32
915 | Story5 | B3 | 50 MPa RC Beam (25 cm x 25 cm) | Beam | 50MPa | Concrete Rectangular | 250 | 250 | 625 | 4562.5 | 0.29 | 697.63 | G300E | 2657004.46 | 20.85 | G300E | 396856.84 | 3.11
916 | Story5 | B30 | 50 MPa RC Beam (25 cm x 25 cm) | Beam | 50MPa | Concrete Rectangular | 250 | 250 | 625 | 6962.5 | 0.44 | 1064.6 | G300E | 4123616.3 | 32.36 | G300E | 759190.24 | 5.96
917 | Story5 | B31 | 50 MPa RC Beam (25 cm x 25 cm) | Beam | 50MPa | Concrete Rectangular | 250 | 250 | 625 | 4562.5 | 0.29 | 697.63 | G300E | 1825325.89 | 14.32 | G300E | 651133.93 | 5.11
918 | Story5 | B32 | 50 MPa RC Beam (25 cm x 25 cm) | Beam | 50MPa | Concrete Rectangular | 250 | 250 | 625 | 6962.5 | 0.44 | 1064.6 | G300E | 4556006.82 | 35.75 | G300E | 747705.25 | 5.87
919 | Story5 | B33 | 50 MPa RC Beam (25 cm x 25 cm) | Beam | 50MPa | Concrete Rectangular | 250 | 250 | 625 | 4562.5 | 0.29 | 697.63 | G300E | 1545383.93 | 12.13 | G300E | 838848.21 | 6.58
920 | Story5 | B34 | 50 MPa RC Beam (25 cm x 25 cm) | Beam | 50MPa | Concrete Rectangular | 250 | 250 | 625 | 4562.5 | 0.29 | 697.63 | G300E | 1817178.57 | 14.26 | G300E | 841781.25 | 6.6
921 | Story5 | B35 | 50 MPa RC Beam (25 cm x 25 cm) | Beam | 50MPa | Concrete Rectangular | 250 | 250 | 625 | 6962.5 | 0.44 | 1064.6 | G300E | 4556006.82 | 35.75 | G300E | 735362.63 | 5.77
922 | Story5 | B36 | 50 MPa RC Beam (25 cm x 25 cm) | Beam | 50MPa | Concrete Rectangular | 250 | 250 | 625 | 4562.5 | 0.29 | 697.63 | G300E | 2324919.64 | 18.24 | G300E | 746187.1 | 5.85
923 | Story5 | B37 | 50 MPa RC Beam (25 cm x 25 cm) | Beam | 50MPa | Concrete Rectangular | 250 | 250 | 625 | 7200 | 0.45 | 1100.92 | G300E | 4346921.74 | 34.11 | G300E | 805122 | 6.32
924 | Story5 | B38 | 50 MPa RC Beam (25 cm x 25 cm) | Beam | 50MPa | Concrete Rectangular | 250 | 250 | 625 | 4562.5 | 0.29 | 697.63 | G300E | 2832095.83 | 22.22 | G300E | 760391.57 | 5.97
925 | Story5 | B4 | 50 MPa RC Beam (25 cm x 25 cm) | Beam | 50MPa | Concrete Rectangular | 250 | 250 | 625 | 6962.5 | 0.44 | 1064.6 | G300E | 2401772.4 | 18.85 | G300E | 730192.19 | 5.73
926 | Story5 | B40 | 50 MPa RC Beam (25 cm x 25 cm) | Beam | 50MPa | Concrete Rectangular | 250 | 250 | 625 | 4562.5 | 0.29 | 697.63 | G300E | 2672712.5 | 20.97 | G300E | 760391.57 | 5.97
927 | Story5 | B41 | 50 MPa RC Beam (25 cm x 25 cm) | Beam | 50MPa | Concrete Rectangular | 250 | 250 | 625 | 6962.5 | 0.44 | 1064.6 | G300E | 4204139.13 | 32.99 | G300E | 760401.11 | 5.97
928 | Story5 | B42 | 50 MPa RC Beam (25 cm x 25 cm) | Beam | 50MPa | Concrete Rectangular | 250 | 250 | 625 | 4562.5 | 0.29 | 697.63 | G300E | 1993160.71 | 15.64 | G300E | 698660.51 | 5.48
929 | Story5 | B43 | 50 MPa RC Beam (25 cm x 25 cm) | Beam | 50MPa | Concrete Rectangular | 250 | 250 | 625 | 6962.5 | 0.44 | 1064.6 | G300E | 4556006.82 | 35.75 | G300E | 747705.25 | 5.87
930 | Story5 | B44 | 50 MPa RC Beam (25 cm x 25 cm) | Beam | 50MPa | Concrete Rectangular | 250 | 250 | 625 | 4562.5 | 0.29 | 697.63 | G300E | 1547013.39 | 12.14 | G300E | 865544.54 | 6.79
931 | Story5 | B45 | 50 MPa RC Beam (25 cm x 25 cm) | Beam | 50MPa | Concrete Rectangular | 250 | 250 | 625 | 4562.5 | 0.29 | 697.63 | G300E | 1844227.68 | 14.47 | G300E | 877955.36 | 6.89
932 | Story5 | B46 | 50 MPa RC Beam (25 cm x 25 cm) | Beam | 50MPa | Concrete Rectangular | 250 | 250 | 625 | 6962.5 | 0.44 | 1064.6 | G300E | 4427200.57 | 34.74 | G300E | 736971.13 | 5.78
933 | Story5 | B47 | 50 MPa RC Beam (25 cm x 25 cm) | Beam | 50MPa | Concrete Rectangular | 250 | 250 | 625 | 4562.5 | 0.29 | 697.63 | G300E | 2635169.64 | 20.68 | G300E | 505379.16 | 3.97
934 | Story5 | B48 | 50 MPa RC Beam (25 cm x 25 cm) | Beam | 50MPa | Concrete Rectangular | 250 | 250 | 625 | 6962.5 | 0.44 | 1064.6 | G300E | 3607524.43 | 28.31 | G300E | 665183.01 | 5.22
935 | Story5 | B49 | 50 MPa RC Beam (25 cm x 25 cm) | Beam | 50MPa | Concrete Rectangular | 250 | 250 | 625 | 4562.5 | 0.29 | 697.63 | G300E | 2692200.89 | 21.12 | G300E | 746187.1 | 5.85
936 | Story5 | B5 | 50 MPa RC Beam (25 cm x 25 cm) | Beam | 50MPa | Concrete Rectangular | 250 | 250 | 625 | 4562.5 | 0.29 | 697.63 | G300E | 2693178.57 | 21.13 | G300E | 637664.78 | 5
937 | Story5 | B50 | 50 MPa RC Beam (25 cm x 25 cm) | Beam | 50MPa | Concrete Rectangular | 250 | 250 | 625 | 6962.5 | 0.44 | 1064.6 | G300E | 2709045.45 | 21.26 | G300E | 814612.5 | 6.39
938 | Story5 | B51 | 50 MPa RC Beam (25 cm x 25 cm) | Beam | 50MPa | Concrete Rectangular | 250 | 250 | 625 | 4562.5 | 0.29 | 697.63 | G300E | 2554674.11 | 20.04 | G300E | 722423.81 | 5.67
939 | Story5 | B52 | 50 MPa RC Beam (25 cm x 25 cm) | Beam | 50MPa | Concrete Rectangular | 250 | 250 | 625 | 6962.5 | 0.44 | 1064.6 | G300E | 3607840.91 | 28.31 | G300E | 678475.05 | 5.32
940 | Story5 | B53 | 50 MPa RC Beam (25 cm x 25 cm) | Beam | 50MPa | Concrete Rectangular | 250 | 250 | 625 | 4562.5 | 0.29 | 697.63 | G300E | 2400526.79 | 18.84 | G300E | 505379.16 | 3.97
941 | Story5 | B54 | 50 MPa RC Beam (25 cm x 25 cm) | Beam | 50MPa | Concrete Rectangular | 250 | 250 | 625 | 6962.5 | 0.44 | 1064.6 | G300E | 4427833.52 | 34.74 | G300E | 724628.52 | 5.69
942 | Story5 | B55 | 50 MPa RC Beam (25 cm x 25 cm) | Beam | 50MPa | Concrete Rectangular | 250 | 250 | 625 | 4562.5 | 0.29 | 697.63 | G300E | 1337464.29 | 10.49 | G300E | 877955.36 | 6.89
943 | Story5 | B56 | 50 MPa RC Beam (25 cm x 25 cm) | Beam | 50MPa | Concrete Rectangular | 250 | 250 | 625 | 6962.5 | 0.44 | 1064.6 | G300E | 2780885.8 | 21.82 | G300E | 716821.02 | 5.62
944 | Story5 | B57 | 50 MPa RC Beam (25 cm x 25 cm) | Beam | 50MPa | Concrete Rectangular | 250 | 250 | 625 | 6962.5 | 0.44 | 1064.6 | G300E | 2481181.82 | 19.47 | G300E | 634220.45 | 4.98
945 | Story5 | B58 | 50 MPa RC Beam (25 cm x 25 cm) | Beam | 50MPa | Concrete Rectangular | 250 | 250 | 625 | 6962.5 | 0.44 | 1064.6 | G300E | 2409025 | 18.9 | G300E | 632321.59 | 4.96
946 | Story5 | B59 | 50 MPa RC Beam (25 cm x 25 cm) | Beam | 50MPa | Concrete Rectangular | 250 | 250 | 625 | 6962.5 | 0.44 | 1064.6 | G300E | 2481498.3 | 19.47 | G300E | 632321.59 | 4.96
947 | Story5 | B6 | 50 MPa RC Beam (25 cm x 25 cm) | Beam | 50MPa | Concrete Rectangular | 250 | 250 | 625 | 6962.5 | 0.44 | 1064.6 | G300E | 2408392.05 | 18.9 | G300E | 632321.59 | 4.96
948 | Story5 | B60 | 50 MPa RC Beam (25 cm x 25 cm) | Beam | 50MPa | Concrete Rectangular | 250 | 250 | 625 | 6962.5 | 0.44 | 1064.6 | G300E | 2780885.8 | 21.82 | G300E | 632321.59 | 4.96
949 | Story5 | B7 | 50 MPa RC Beam (25 cm x 25 cm) | Beam | 50MPa | Concrete Rectangular | 250 | 250 | 625 | 4562.5 | 0.29 | 697.63 | G300E | 2552718.75 | 20.03 | G300E | 613901.48 | 4.82
950 | Story5 | B8 | 50 MPa RC Beam (25 cm x 25 cm) | Beam | 50MPa | Concrete Rectangular | 250 | 250 | 625 | 6962.5 | 0.44 | 1064.6 | G300E | 2407759.09 | 18.89 | G300E | 632321.59 | 4.96
951 | Story5 | B9 | 50 MPa RC Beam (25 cm x 25 cm) | Beam | 50MPa | Concrete Rectangular | 250 | 250 | 625 | 4562.5 | 0.29 | 697.63 | G300E | 2400852.68 | 18.84 | G300E | 505379.16 | 3.97
952 | Story6 | B1 | 50 MPa RC Beam (25 cm x 25 cm) | Beam | 50MPa | Concrete Rectangular | 250 | 250 | 625 | 4562.5 | 0.29 | 697.63 | G300E | 1861500 | 14.61 | G300E | 889687.5 | 6.98
953 | Story6 | B10 | 50 MPa RC Beam (25 cm x 25 cm) | Beam | 50MPa | Concrete Rectangular | 250 | 250 | 625 | 6962.5 | 0.44 | 1064.6 | G300E | 2793861.36 | 21.92 | G300E | 632321.59 | 4.96
954 | Story6 | B11 | 50 MPa RC Beam (25 cm x 25 cm) | Beam | 50MPa | Concrete Rectangular | 250 | 250 | 625 | 4562.5 | 0.29 | 697.63 | G300E | 1426107.14 | 11.19 | G300E | 889687.5 | 6.98
955 | Story6 | B12 | 50 MPa RC Beam (25 cm x 25 cm) | Beam | 50MPa | Concrete Rectangular | 250 | 250 | 625 | 4562.5 | 0.29 | 697.63 | G300E | 1831517.86 | 14.37 | G300E | 853513.39 | 6.7
956 | Story6 | B13 | 50 MPa RC Beam (25 cm x 25 cm) | Beam | 50MPa | Concrete Rectangular | 250 | 250 | 625 | 6962.5 | 0.44 | 1064.6 | G300E | 4428150 | 34.74 | G300E | 762703.9 | 5.98
957 | Story6 | B14 | 50 MPa RC Beam (25 cm x 25 cm) | Beam | 50MPa | Concrete Rectangular | 250 | 250 | 625 | 4562.5 | 0.29 | 697.63 | G300E | 2423013.39 | 19.01 | G300E | 746187.1 | 5.85
958 | Story6 | B15 | 50 MPa RC Beam (25 cm x 25 cm) | Beam | 50MPa | Concrete Rectangular | 250 | 250 | 625 | 6962.5 | 0.44 | 1064.6 | G300E | 3016661.36 | 23.67 | G300E | 658246.62 | 5.16
959 | Story6 | B16 | 50 MPa RC Beam (25 cm x 25 cm) | Beam | 50MPa | Concrete Rectangular | 250 | 250 | 625 | 4800 | 0.3 | 733.94 | G300E | 3264000 | 25.61 | G300E | 781360.8 | 6.13
960 | Story6 | B17 | 50 MPa RC Beam (25 cm x 25 cm) | Beam | 50MPa | Concrete Rectangular | 250 | 250 | 625 | 6962.5 | 0.44 | 1064.6 | G300E | 2626444.89 | 20.61 | G300E | 853539.2 | 6.7
961 | Story6 | B18 | 50 MPa RC Beam (25 cm x 25 cm) | Beam | 50MPa | Concrete Rectangular | 250 | 250 | 625 | 4800 | 0.3 | 733.94 | G300E | 2718080 | 21.33 | G300E | 816613.6 | 6.41
962 | Story6 | B19 | 50 MPa RC Beam (25 cm x 25 cm) | Beam | 50MPa | Concrete Rectangular | 250 | 250 | 625 | 6962.5 | 0.44 | 1064.6 | G300E | 3575876.7 | 28.06 | G300E | 661094.91 | 5.19
963 | Story6 | B2 | 50 MPa RC Beam (25 cm x 25 cm) | Beam | 50MPa | Concrete Rectangular | 250 | 250 | 625 | 6962.5 | 0.44 | 1064.6 | G300E | 2793861.36 | 21.92 | G300E | 747202.84 | 5.86
964 | Story6 | B20 | 50 MPa RC Beam (25 cm x 25 cm) | Beam | 50MPa | Concrete Rectangular | 250 | 250 | 625 | 4562.5 | 0.29 | 697.63 | G300E | 2094513.39 | 16.43 | G300E | 698660.51 | 5.48
965 | Story6 | B21 | 50 MPa RC Beam (25 cm x 25 cm) | Beam | 50MPa | Concrete Rectangular | 250 | 250 | 625 | 6962.5 | 0.44 | 1064.6 | G300E | 4428466.48 | 34.75 | G300E | 724737.7 | 5.69
966 | Story6 | B22 | 50 MPa RC Beam (25 cm x 25 cm) | Beam | 50MPa | Concrete Rectangular | 250 | 250 | 625 | 4562.5 | 0.29 | 697.63 | G300E | 1712241.07 | 13.43 | G300E | 854491.07 | 6.7
967 | Story6 | B23 | 50 MPa RC Beam (25 cm x 25 cm) | Beam | 50MPa | Concrete Rectangular | 250 | 250 | 625 | 4562.5 | 0.29 | 697.63 | G300E | 1829562.5 | 14.36 | G300E | 850580.36 | 6.67
968 | Story6 | B24 | 50 MPa RC Beam (25 cm x 25 cm) | Beam | 50MPa | Concrete Rectangular | 250 | 250 | 625 | 6962.5 | 0.44 | 1064.6 | G300E | 4451252.84 | 34.93 | G300E | 744097.41 | 5.84
969 | Story6 | B25 | 50 MPa RC Beam (25 cm x 25 cm) | Beam | 50MPa | Concrete Rectangular | 250 | 250 | 625 | 4562.5 | 0.29 | 697.63 | G300E | 2152848.21 | 16.89 | G300E | 746187.1 | 5.85
970 | Story6 | B26 | 50 MPa RC Beam (25 cm x 25 cm) | Beam | 50MPa | Concrete Rectangular | 250 | 250 | 625 | 7200 | 0.45 | 1100.92 | G300E | 4430817.39 | 34.77 | G300E | 836426.35 | 6.56
971 | Story6 | B3 | 50 MPa RC Beam (25 cm x 25 cm) | Beam | 50MPa | Concrete Rectangular | 250 | 250 | 625 | 4562.5 | 0.29 | 697.63 | G300E | 2688616.07 | 21.1 | G300E | 396856.84 | 3.11
972 | Story6 | B30 | 50 MPa RC Beam (25 cm x 25 cm) | Beam | 50MPa | Concrete Rectangular | 250 | 250 | 625 | 6962.5 | 0.44 | 1064.6 | G300E | 4273764.13 | 33.53 | G300E | 790672.85 | 6.2
973 | Story6 | B31 | 50 MPa RC Beam (25 cm x 25 cm) | Beam | 50MPa | Concrete Rectangular | 250 | 250 | 625 | 4562.5 | 0.29 | 697.63 | G300E | 1979473.21 | 15.53 | G300E | 651133.93 | 5.11
974 | Story6 | B32 | 50 MPa RC Beam (25 cm x 25 cm) | Beam | 50MPa | Concrete Rectangular | 250 | 250 | 625 | 6962.5 | 0.44 | 1064.6 | G300E | 4451252.84 | 34.93 | G300E | 747907.79 | 5.87
975 | Story6 | B33 | 50 MPa RC Beam (25 cm x 25 cm) | Beam | 50MPa | Concrete Rectangular | 250 | 250 | 625 | 4562.5 | 0.29 | 697.63 | G300E | 1710285.71 | 13.42 | G300E | 850580.36 | 6.67
976 | Story6 | B34 | 50 MPa RC Beam (25 cm x 25 cm) | Beam | 50MPa | Concrete Rectangular | 250 | 250 | 625 | 4562.5 | 0.29 | 697.63 | G300E | 1831517.86 | 14.37 | G300E | 854491.07 | 6.7
977 | Story6 | B35 | 50 MPa RC Beam (25 cm x 25 cm) | Beam | 50MPa | Concrete Rectangular | 250 | 250 | 625 | 6962.5 | 0.44 | 1064.6 | G300E | 4598731.25 | 36.08 | G300E | 744100.57 | 5.84
978 | Story6 | B36 | 50 MPa RC Beam (25 cm x 25 cm) | Beam | 50MPa | Concrete Rectangular | 250 | 250 | 625 | 4562.5 | 0.29 | 697.63 | G300E | 2422361.61 | 19.01 | G300E | 746187.1 | 5.85
979 | Story6 | B37 | 50 MPa RC Beam (25 cm x 25 cm) | Beam | 50MPa | Concrete Rectangular | 250 | 250 | 625 | 7200 | 0.45 | 1100.92 | G300E | 4430817.39 | 34.77 | G300E | 836426.35 | 6.56
980 | Story6 | B38 | 50 MPa RC Beam (25 cm x 25 cm) | Beam | 50MPa | Concrete Rectangular | 250 | 250 | 625 | 4562.5 | 0.29 | 697.63 | G300E | 2961670.83 | 23.24 | G300E | 781074.91 | 6.13
981 | Story6 | B4 | 50 MPa RC Beam (25 cm x 25 cm) | Beam | 50MPa | Concrete Rectangular | 250 | 250 | 625 | 6962.5 | 0.44 | 1064.6 | G300E | 2414827.08 | 18.95 | G300E | 756301.56 | 5.93
982 | Story6 | B40 | 50 MPa RC Beam (25 cm x 25 cm) | Beam | 50MPa | Concrete Rectangular | 250 | 250 | 625 | 4562.5 | 0.29 | 697.63 | G300E | 2801375 | 21.98 | G300E | 781074.91 | 6.13
983 | Story6 | B41 | 50 MPa RC Beam (25 cm x 25 cm) | Beam | 50MPa | Concrete Rectangular | 250 | 250 | 625 | 6962.5 | 0.44 | 1064.6 | G300E | 4285267.39 | 33.62 | G300E | 791883.72 | 6.21
984 | Story6 | B42 | 50 MPa RC Beam (25 cm x 25 cm) | Beam | 50MPa | Concrete Rectangular | 250 | 250 | 625 | 4562.5 | 0.29 | 697.63 | G300E | 2094839.29 | 16.44 | G300E | 698660.51 | 5.48
985 | Story6 | B43 | 50 MPa RC Beam (25 cm x 25 cm) | Beam | 50MPa | Concrete Rectangular | 250 | 250 | 625 | 6962.5 | 0.44 | 1064.6 | G300E | 4598414.77 | 36.08 | G300E | 747907.79 | 5.87
986 | Story6 | B44 | 50 MPa RC Beam (25 cm x 25 cm) | Beam | 50MPa | Concrete Rectangular | 250 | 250 | 625 | 4562.5 | 0.29 | 697.63 | G300E | 1712241.07 | 13.43 | G300E | 854491.07 | 6.7
987 | Story6 | B45 | 50 MPa RC Beam (25 cm x 25 cm) | Beam | 50MPa | Concrete Rectangular | 250 | 250 | 625 | 4562.5 | 0.29 | 697.63 | G300E | 1861500 | 14.61 | G300E | 889687.5 | 6.98
988 | Story6 | B46 | 50 MPa RC Beam (25 cm x 25 cm) | Beam | 50MPa | Concrete Rectangular | 250 | 250 | 625 | 6962.5 | 0.44 | 1064.6 | G300E | 4428782.95 | 34.75 | G300E | 762707.06 | 5.98
989 | Story6 | B47 | 50 MPa RC Beam (25 cm x 25 cm) | Beam | 50MPa | Concrete Rectangular | 250 | 250 | 625 | 4562.5 | 0.29 | 697.63 | G300E | 2666781.25 | 20.92 | G300E | 505379.16 | 3.97
990 | Story6 | B48 | 50 MPa RC Beam (25 cm x 25 cm) | Beam | 50MPa | Concrete Rectangular | 250 | 250 | 625 | 6962.5 | 0.44 | 1064.6 | G300E | 3580307.39 | 28.09 | G300E | 664892.64 | 5.22
991 | Story6 | B49 | 50 MPa RC Beam (25 cm x 25 cm) | Beam | 50MPa | Concrete Rectangular | 250 | 250 | 625 | 4562.5 | 0.29 | 697.63 | G300E | 2749558.04 | 21.57 | G300E | 746187.1 | 5.85
992 | Story6 | B5 | 50 MPa RC Beam (25 cm x 25 cm) | Beam | 50MPa | Concrete Rectangular | 250 | 250 | 625 | 4562.5 | 0.29 | 697.63 | G300E | 2749883.93 | 21.58 | G300E | 746187.1 | 5.85
993 | Story6 | B50 | 50 MPa RC Beam (25 cm x 25 cm) | Beam | 50MPa | Concrete Rectangular | 250 | 250 | 625 | 6962.5 | 0.44 | 1064.6 | G300E | 2701766.48 | 21.2 | G300E | 860185.23 | 6.75
994 | Story6 | B51 | 50 MPa RC Beam (25 cm x 25 cm) | Beam | 50MPa | Concrete Rectangular | 250 | 250 | 625 | 4562.5 | 0.29 | 697.63 | G300E | 2689267.86 | 21.1 | G300E | 746187.1 | 5.85
995 | Story6 | B52 | 50 MPa RC Beam (25 cm x 25 cm) | Beam | 50MPa | Concrete Rectangular | 250 | 250 | 625 | 6962.5 | 0.44 | 1064.6 | G300E | 3580307.39 | 28.09 | G300E | 660145.48 | 5.18
996 | Story6 | B53 | 50 MPa RC Beam (25 cm x 25 cm) | Beam | 50MPa | Concrete Rectangular | 250 | 250 | 625 | 4562.5 | 0.29 | 697.63 | G300E | 2429205.36 | 19.06 | G300E | 505379.16 | 3.97
997 | Story6 | B54 | 50 MPa RC Beam (25 cm x 25 cm) | Beam | 50MPa | Concrete Rectangular | 250 | 250 | 625 | 6962.5 | 0.44 | 1064.6 | G300E | 4428466.48 | 34.75 | G300E | 724737.7 | 5.69
998 | Story6 | B55 | 50 MPa RC Beam (25 cm x 25 cm) | Beam | 50MPa | Concrete Rectangular | 250 | 250 | 625 | 4562.5 | 0.29 | 697.63 | G300E | 1426107.14 | 11.19 | G300E | 889687.5 | 6.98
999 | Story6 | B56 | 50 MPa RC Beam (25 cm x 25 cm) | Beam | 50MPa | Concrete Rectangular | 250 | 250 | 625 | 6962.5 | 0.44 | 1064.6 | G300E | 2796076.7 | 21.94 | G300E | 745303.98 | 5.85
1000 | Story6 | B57 | 50 MPa RC Beam (25 cm x 25 cm) | Beam | 50MPa | Concrete Rectangular | 250 | 250 | 625 | 6962.5 | 0.44 | 1064.6 | G300E | 2571377.84 | 20.18 | G300E | 650360.8 | 5.1
1001 | Story6 | B58 | 50 MPa RC Beam (25 cm x 25 cm) | Beam | 50MPa | Concrete Rectangular | 250 | 250 | 625 | 6962.5 | 0.44 | 1064.6 | G300E | 2565364.77 | 20.13 | G300E | 632321.59 | 4.96
1002 | Story6 | B59 | 50 MPa RC Beam (25 cm x 25 cm) | Beam | 50MPa | Concrete Rectangular | 250 | 250 | 625 | 6962.5 | 0.44 | 1064.6 | G300E | 2571377.84 | 20.18 | G300E | 632321.59 | 4.96
1003 | Story6 | B6 | 50 MPa RC Beam (25 cm x 25 cm) | Beam | 50MPa | Concrete Rectangular | 250 | 250 | 625 | 6962.5 | 0.44 | 1064.6 | G300E | 2414721.59 | 18.95 | G300E | 632321.59 | 4.96
1004 | Story6 | B60 | 50 MPa RC Beam (25 cm x 25 cm) | Beam | 50MPa | Concrete Rectangular | 250 | 250 | 625 | 6962.5 | 0.44 | 1064.6 | G300E | 2796076.7 | 21.94 | G300E | 632321.59 | 4.96
1005 | Story6 | B7 | 50 MPa RC Beam (25 cm x 25 cm) | Beam | 50MPa | Concrete Rectangular | 250 | 250 | 625 | 4562.5 | 0.29 | 697.63 | G300E | 2686986.61 | 21.08 | G300E | 746187.1 | 5.85
1006 | Story6 | B8 | 50 MPa RC Beam (25 cm x 25 cm) | Beam | 50MPa | Concrete Rectangular | 250 | 250 | 625 | 6962.5 | 0.44 | 1064.6 | G300E | 2422633.52 | 19.01 | G300E | 632321.59 | 4.96
1007 | Story6 | B9 | 50 MPa RC Beam (25 cm x 25 cm) | Beam | 50MPa | Concrete Rectangular | 250 | 250 | 625 | 4562.5 | 0.29 | 697.63 | G300E | 2429531.25 | 19.06 | G300E | 505379.16 | 3.97
1008 | Story7 | B1 | 50 MPa RC Beam (25 cm x 25 cm) | Beam | 50MPa | Concrete Rectangular | 250 | 250 | 625 | 4575 | 0.29 | 699.54 | G300E | 1887514.29 | 14.81 | G300E | 902908.93 | 7.08
1009 | Story7 | B10 | 50 MPa RC Beam (25 cm x 25 cm) | Beam | 50MPa | Concrete Rectangular | 250 | 250 | 625 | 6975 | 0.44 | 1066.51 | G300E | 2419056.82 | 18.98 | G300E | 652479.55 | 5.12
1010 | Story7 | B11 | 50 MPa RC Beam (25 cm x 25 cm) | Beam | 50MPa | Concrete Rectangular | 250 | 250 | 625 | 4575 | 0.29 | 699.54 | G300E | 1521514.29 | 11.94 | G300E | 902908.93 | 7.08
1011 | Story7 | B12 | 50 MPa RC Beam (25 cm x 25 cm) | Beam | 50MPa | Concrete Rectangular | 250 | 250 | 625 | 4575 | 0.29 | 699.54 | G300E | 1858757.14 | 14.58 | G300E | 867616.07 | 6.81
1012 | Story7 | B13 | 50 MPa RC Beam (25 cm x 25 cm) | Beam | 50MPa | Concrete Rectangular | 250 | 250 | 625 | 6975 | 0.44 | 1066.51 | G300E | 4476681.82 | 35.13 | G300E | 785419.88 | 6.16
1013 | Story7 | B14 | 50 MPa RC Beam (25 cm x 25 cm) | Beam | 50MPa | Concrete Rectangular | 250 | 250 | 625 | 4575 | 0.29 | 699.54 | G300E | 2541412.5 | 19.94 | G300E | 748231.45 | 5.87
1014 | Story7 | B15 | 50 MPa RC Beam (25 cm x 25 cm) | Beam | 50MPa | Concrete Rectangular | 250 | 250 | 625 | 6975 | 0.44 | 1066.51 | G300E | 3016370.45 | 23.67 | G300E | 683206.8 | 5.36
1015 | Story7 | B16 | 50 MPa RC Beam (25 cm x 25 cm) | Beam | 50MPa | Concrete Rectangular | 250 | 250 | 625 | 4800 | 0.3 | 733.94 | G300E | 3205440 | 25.15 | G300E | 797680.8 | 6.26
1016 | Story7 | B17 | 50 MPa RC Beam (25 cm x 25 cm) | Beam | 50MPa | Concrete Rectangular | 250 | 250 | 625 | 6975 | 0.44 | 1066.51 | G300E | 2635598.86 | 20.68 | G300E | 891214.77 | 6.99
1017 | Story7 | B18 | 50 MPa RC Beam (25 cm x 25 cm) | Beam | 50MPa | Concrete Rectangular | 250 | 250 | 625 | 4800 | 0.3 | 733.94 | G300E | 2858880 | 22.43 | G300E | 839653.6 | 6.59
1018 | Story7 | B19 | 50 MPa RC Beam (25 cm x 25 cm) | Beam | 50MPa | Concrete Rectangular | 250 | 250 | 625 | 6975 | 0.44 | 1066.51 | G300E | 3576272.73 | 28.06 | G300E | 678451.12 | 5.32
1019 | Story7 | B2 | 50 MPa RC Beam (25 cm x 25 cm) | Beam | 50MPa | Concrete Rectangular | 250 | 250 | 625 | 6975 | 0.44 | 1066.51 | G300E | 2828996.59 | 22.2 | G300E | 772322.73 | 6.06
1020 | Story7 | B20 | 50 MPa RC Beam (25 cm x 25 cm) | Beam | 50MPa | Concrete Rectangular | 250 | 250 | 625 | 4575 | 0.29 | 699.54 | G300E | 2215280.36 | 17.38 | G300E | 676746.25 | 5.31
1021 | Story7 | B21 | 50 MPa RC Beam (25 cm x 25 cm) | Beam | 50MPa | Concrete Rectangular | 250 | 250 | 625 | 6975 | 0.44 | 1066.51 | G300E | 4477315.91 | 35.13 | G300E | 726461.31 | 5.7
1022 | Story7 | B22 | 50 MPa RC Beam (25 cm x 25 cm) | Beam | 50MPa | Concrete Rectangular | 250 | 250 | 625 | 4575 | 0.29 | 699.54 | G300E | 1731964.29 | 13.59 | G300E | 867616.07 | 6.81
1023 | Story7 | B23 | 50 MPa RC Beam (25 cm x 25 cm) | Beam | 50MPa | Concrete Rectangular | 250 | 250 | 625 | 4575 | 0.29 | 699.54 | G300E | 1856796.43 | 14.57 | G300E | 864675 | 6.78
1024 | Story7 | B24 | 50 MPa RC Beam (25 cm x 25 cm) | Beam | 50MPa | Concrete Rectangular | 250 | 250 | 625 | 6975 | 0.44 | 1066.51 | G300E | 4546114.77 | 35.67 | G300E | 758513.02 | 5.95
1025 | Story7 | B25 | 50 MPa RC Beam (25 cm x 25 cm) | Beam | 50MPa | Concrete Rectangular | 250 | 250 | 625 | 4575 | 0.29 | 699.54 | G300E | 2167242.86 | 17 | G300E | 700574.65 | 5.5
1026 | Story7 | B26 | 50 MPa RC Beam (25 cm x 25 cm) | Beam | 50MPa | Concrete Rectangular | 250 | 250 | 625 | 7200 | 0.45 | 1100.92 | G300E | 4531304.35 | 35.55 | G300E | 886800.52 | 6.96
1027 | Story7 | B3 | 50 MPa RC Beam (25 cm x 25 cm) | Beam | 50MPa | Concrete Rectangular | 250 | 250 | 625 | 4575 | 0.29 | 699.54 | G300E | 2749575 | 21.57 | G300E | 421772.52 | 3.31
1028 | Story7 | B30 | 50 MPa RC Beam (25 cm x 25 cm) | Beam | 50MPa | Concrete Rectangular | 250 | 250 | 625 | 6975 | 0.44 | 1066.51 | G300E | 4380300 | 34.37 | G300E | 819992.37 | 6.43
1029 | Story7 | B31 | 50 MPa RC Beam (25 cm x 25 cm) | Beam | 50MPa | Concrete Rectangular | 250 | 250 | 625 | 4575 | 0.29 | 699.54 | G300E | 1995353.57 | 15.66 | G300E | 652917.86 | 5.12
1030 | Story7 | B32 | 50 MPa RC Beam (25 cm x 25 cm) | Beam | 50MPa | Concrete Rectangular | 250 | 250 | 625 | 6975 | 0.44 | 1066.51 | G300E | 4546431.82 | 35.67 | G300E | 749967.06 | 5.88
1031 | Story7 | B33 | 50 MPa RC Beam (25 cm x 25 cm) | Beam | 50MPa | Concrete Rectangular | 250 | 250 | 625 | 4575 | 0.29 | 699.54 | G300E | 1729676.79 | 13.57 | G300E | 864675 | 6.78
1032 | Story7 | B34 | 50 MPa RC Beam (25 cm x 25 cm) | Beam | 50MPa | Concrete Rectangular | 250 | 250 | 625 | 4575 | 0.29 | 699.54 | G300E | 1858430.36 | 14.58 | G300E | 867616.07 | 6.81
1033 | Story7 | B35 | 50 MPa RC Beam (25 cm x 25 cm) | Beam | 50MPa | Concrete Rectangular | 250 | 250 | 625 | 6975 | 0.44 | 1066.51 | G300E | 4546431.82 | 35.67 | G300E | 758516.19 | 5.95
1034 | Story7 | B36 | 50 MPa RC Beam (25 cm x 25 cm) | Beam | 50MPa | Concrete Rectangular | 250 | 250 | 625 | 4575 | 0.29 | 699.54 | G300E | 2540758.93 | 19.94 | G300E | 748231.45 | 5.87
1035 | Story7 | B37 | 50 MPa RC Beam (25 cm x 25 cm) | Beam | 50MPa | Concrete Rectangular | 250 | 250 | 625 | 7200 | 0.45 | 1100.92 | G300E | 4606121.74 | 36.14 | G300E | 863974.17 | 6.78
1036 | Story7 | B38 | 50 MPa RC Beam (25 cm x 25 cm) | Beam | 50MPa | Concrete Rectangular | 250 | 250 | 625 | 4575 | 0.29 | 699.54 | G300E | 2894755 | 22.71 | G300E | 805174.84 | 6.32
1037 | Story7 | B4 | 50 MPa RC Beam (25 cm x 25 cm) | Beam | 50MPa | Concrete Rectangular | 250 | 250 | 625 | 6975 | 0.44 | 1066.51 | G300E | 2445028.12 | 19.18 | G300E | 777712.5 | 6.1
1038 | Story7 | B40 | 50 MPa RC Beam (25 cm x 25 cm) | Beam | 50MPa | Concrete Rectangular | 250 | 250 | 625 | 4575 | 0.29 | 699.54 | G300E | 2726700 | 21.39 | G300E | 805174.84 | 6.32
1039 | Story7 | B41 | 50 MPa RC Beam (25 cm x 25 cm) | Beam | 50MPa | Concrete Rectangular | 250 | 250 | 625 | 6975 | 0.44 | 1066.51 | G300E | 4462483.7 | 35.01 | G300E | 821205.42 | 6.44
1040 | Story7 | B42 | 50 MPa RC Beam (25 cm x 25 cm) | Beam | 50MPa | Concrete Rectangular | 250 | 250 | 625 | 4575 | 0.29 | 699.54 | G300E | 2215280.36 | 17.38 | G300E | 676746.25 | 5.31
1041 | Story7 | B43 | 50 MPa RC Beam (25 cm x 25 cm) | Beam | 50MPa | Concrete Rectangular | 250 | 250 | 625 | 6975 | 0.44 | 1066.51 | G300E | 4546431.82 | 35.67 | G300E | 749967.06 | 5.88
1042 | Story7 | B44 | 50 MPa RC Beam (25 cm x 25 cm) | Beam | 50MPa | Concrete Rectangular | 250 | 250 | 625 | 4575 | 0.29 | 699.54 | G300E | 1731964.29 | 13.59 | G300E | 867616.07 | 6.81
1043 | Story7 | B45 | 50 MPa RC Beam (25 cm x 25 cm) | Beam | 50MPa | Concrete Rectangular | 250 | 250 | 625 | 4575 | 0.29 | 699.54 | G300E | 1887187.5 | 14.81 | G300E | 901928.57 | 7.08
1044 | Story7 | B46 | 50 MPa RC Beam (25 cm x 25 cm) | Beam | 50MPa | Concrete Rectangular | 250 | 250 | 625 | 6975 | 0.44 | 1066.51 | G300E | 4553406.82 | 35.73 | G300E | 784471.91 | 6.16
1045 | Story7 | B47 | 50 MPa RC Beam (25 cm x 25 cm) | Beam | 50MPa | Concrete Rectangular | 250 | 250 | 625 | 4575 | 0.29 | 699.54 | G300E | 2727680.36 | 21.4 | G300E | 506763.76 | 3.98
1046 | Story7 | B48 | 50 MPa RC Beam (25 cm x 25 cm) | Beam | 50MPa | Concrete Rectangular | 250 | 250 | 625 | 6975 | 0.44 | 1066.51 | G300E | 3584198.86 | 28.12 | G300E | 690815.89 | 5.42
1047 | Story7 | B49 | 50 MPa RC Beam (25 cm x 25 cm) | Beam | 50MPa | Concrete Rectangular | 250 | 250 | 625 | 4575 | 0.29 | 699.54 | G300E | 2834539.29 | 22.24 | G300E | 748231.45 | 5.87
1048 | Story7 | B5 | 50 MPa RC Beam (25 cm x 25 cm) | Beam | 50MPa | Concrete Rectangular | 250 | 250 | 625 | 4575 | 0.29 | 699.54 | G300E | 2834539.29 | 22.24 | G300E | 748231.45 | 5.87
1049 | Story7 | B50 | 50 MPa RC Beam (25 cm x 25 cm) | Beam | 50MPa | Concrete Rectangular | 250 | 250 | 625 | 6975 | 0.44 | 1066.51 | G300E | 2639403.41 | 20.71 | G300E | 897872.73 | 7.05
1050 | Story7 | B51 | 50 MPa RC Beam (25 cm x 25 cm) | Beam | 50MPa | Concrete Rectangular | 250 | 250 | 625 | 4575 | 0.29 | 699.54 | G300E | 2775391.07 | 21.78 | G300E | 748231.45 | 5.87
1051 | Story7 | B52 | 50 MPa RC Beam (25 cm x 25 cm) | Beam | 50MPa | Concrete Rectangular | 250 | 250 | 625 | 6975 | 0.44 | 1066.51 | G300E | 3584515.91 | 28.13 | G300E | 678451.12 | 5.32
1052 | Story7 | B53 | 50 MPa RC Beam (25 cm x 25 cm) | Beam | 50MPa | Concrete Rectangular | 250 | 250 | 625 | 4575 | 0.29 | 699.54 | G300E | 2487819.64 | 19.52 | G300E | 506763.76 | 3.98
1053 | Story7 | B54 | 50 MPa RC Beam (25 cm x 25 cm) | Beam | 50MPa | Concrete Rectangular | 250 | 250 | 625 | 6975 | 0.44 | 1066.51 | G300E | 4553089.77 | 35.73 | G300E | 726461.31 | 5.7
1054 | Story7 | B55 | 50 MPa RC Beam (25 cm x 25 cm) | Beam | 50MPa | Concrete Rectangular | 250 | 250 | 625 | 4575 | 0.29 | 699.54 | G300E | 1521514.29 | 11.94 | G300E | 902908.93 | 7.08
1055 | Story7 | B56 | 50 MPa RC Beam (25 cm x 25 cm) | Beam | 50MPa | Concrete Rectangular | 250 | 250 | 625 | 6975 | 0.44 | 1066.51 | G300E | 2833752.27 | 22.23 | G300E | 769469.32 | 6.04
1056 | Story7 | B57 | 50 MPa RC Beam (25 cm x 25 cm) | Beam | 50MPa | Concrete Rectangular | 250 | 250 | 625 | 6975 | 0.44 | 1066.51 | G300E | 2607381.82 | 20.46 | G300E | 674355.68 | 5.29
1057 | Story7 | B58 | 50 MPa RC Beam (25 cm x 25 cm) | Beam | 50MPa | Concrete Rectangular | 250 | 250 | 625 | 6975 | 0.44 | 1066.51 | G300E | 2591529.55 | 20.33 | G300E | 739032.95 | 5.8
1058 | Story7 | B59 | 50 MPa RC Beam (25 cm x 25 cm) | Beam | 50MPa | Concrete Rectangular | 250 | 250 | 625 | 6975 | 0.44 | 1066.51 | G300E | 2607381.82 | 20.46 | G300E | 633456.82 | 4.97
1059 | Story7 | B6 | 50 MPa RC Beam (25 cm x 25 cm) | Beam | 50MPa | Concrete Rectangular | 250 | 250 | 625 | 6975 | 0.44 | 1066.51 | G300E | 2439347.73 | 19.14 | G300E | 739032.95 | 5.8
1060 | Story7 | B60 | 50 MPa RC Beam (25 cm x 25 cm) | Beam | 50MPa | Concrete Rectangular | 250 | 250 | 625 | 6975 | 0.44 | 1066.51 | G300E | 2423495.45 | 19.02 | G300E | 652479.55 | 5.12
1061 | Story7 | B7 | 50 MPa RC Beam (25 cm x 25 cm) | Beam | 50MPa | Concrete Rectangular | 250 | 250 | 625 | 4575 | 0.29 | 699.54 | G300E | 2773103.57 | 21.76 | G300E | 748231.45 | 5.87
1062 | Story7 | B8 | 50 MPa RC Beam (25 cm x 25 cm) | Beam | 50MPa | Concrete Rectangular | 250 | 250 | 625 | 6975 | 0.44 | 1066.51 | G300E | 2455517.05 | 19.27 | G300E | 633456.82 | 4.97
1063 | Story7 | B9 | 50 MPa RC Beam (25 cm x 25 cm) | Beam | 50MPa | Concrete Rectangular | 250 | 250 | 625 | 4575 | 0.29 | 699.54 | G300E | 2487492.86 | 19.52 | G300E | 506763.76 | 3.98
1064 | Story8 | B1 | 50 MPa RC Beam (25 cm x 25 cm) | Beam | 50MPa | Concrete Rectangular | 250 | 250 | 625 | 4575 | 0.29 | 699.54 | G300E | 1898625 | 14.9 | G300E | 910751.79 | 7.15
1065 | Story8 | B10 | 50 MPa RC Beam (25 cm x 25 cm) | Beam | 50MPa | Concrete Rectangular | 250 | 250 | 625 | 6975 | 0.44 | 1066.51 | G300E | 2426348.86 | 19.04 | G300E | 687962.48 | 5.4
1066 | Story8 | B11 | 50 MPa RC Beam (25 cm x 25 cm) | Beam | 50MPa | Concrete Rectangular | 250 | 250 | 625 | 4575 | 0.29 | 699.54 | G300E | 1529030.36 | 12 | G300E | 910751.79 | 7.15
1067 | Story8 | B12 | 50 MPa RC Beam (25 cm x 25 cm) | Beam | 50MPa | Concrete Rectangular | 250 | 250 | 625 | 4575 | 0.29 | 699.54 | G300E | 1868233.93 | 14.66 | G300E | 876439.29 | 6.88
1068 | Story8 | B13 | 50 MPa RC Beam (25 cm x 25 cm) | Beam | 50MPa | Concrete Rectangular | 250 | 250 | 625 | 6975 | 0.44 | 1066.51 | G300E | 4477315.91 | 35.13 | G300E | 800151.39 | 6.28
1069 | Story8 | B14 | 50 MPa RC Beam (25 cm x 25 cm) | Beam | 50MPa | Concrete Rectangular | 250 | 250 | 625 | 4575 | 0.29 | 699.54 | G300E | 2547621.43 | 19.99 | G300E | 748231.45 | 5.87
1070 | Story8 | B15 | 50 MPa RC Beam (25 cm x 25 cm) | Beam | 50MPa | Concrete Rectangular | 250 | 250 | 625 | 6975 | 0.44 | 1066.51 | G300E | 3000835.23 | 23.55 | G300E | 698424.98 | 5.48
1071 | Story8 | B16 | 50 MPa RC Beam (25 cm x 25 cm) | Beam | 50MPa | Concrete Rectangular | 250 | 250 | 625 | 4800 | 0.3 | 733.94 | G300E | 3333760 | 26.16 | G300E | 812080.8 | 6.37
1072 | Story8 | B17 | 50 MPa RC Beam (25 cm x 25 cm) | Beam | 50MPa | Concrete Rectangular | 250 | 250 | 625 | 6975 | 0.44 | 1066.51 | G300E | 2568068.18 | 20.15 | G300E | 916895.45 | 7.19
1073 | Story8 | B18 | 50 MPa RC Beam (25 cm x 25 cm) | Beam | 50MPa | Concrete Rectangular | 250 | 250 | 625 | 4800 | 0.3 | 733.94 | G300E | 2988160 | 23.45 | G300E | 857573.6 | 6.73
1074 | Story8 | B19 | 50 MPa RC Beam (25 cm x 25 cm) | Beam | 50MPa | Concrete Rectangular | 250 | 250 | 625 | 6975 | 0.44 | 1066.51 | G300E | 3551860.23 | 27.87 | G300E | 689864.75 | 5.41
1075 | Story8 | B2 | 50 MPa RC Beam (25 cm x 25 cm) | Beam | 50MPa | Concrete Rectangular | 250 | 250 | 625 | 6975 | 0.44 | 1066.51 | G300E | 2842312.5 | 22.3 | G300E | 811610.21 | 6.37
1076 | Story8 | B20 | 50 MPa RC Beam (25 cm x 25 cm) | Beam | 50MPa | Concrete Rectangular | 250 | 250 | 625 | 4575 | 0.29 | 699.54 | G300E | 2226717.86 | 17.47 | G300E | 676746.25 | 5.31
1077 | Story8 | B21 | 50 MPa RC Beam (25 cm x 25 cm) | Beam | 50MPa | Concrete Rectangular | 250 | 250 | 625 | 6975 | 0.44 | 1066.51 | G300E | 4478584.09 | 35.14 | G300E | 726927.37 | 5.7
1078 | Story8 | B22 | 50 MPa RC Beam (25 cm x 25 cm) | Beam | 50MPa | Concrete Rectangular | 250 | 250 | 625 | 4575 | 0.29 | 699.54 | G300E | 1740133.93 | 13.65 | G300E | 876439.29 | 6.88
1079 | Story8 | B23 | 50 MPa RC Beam (25 cm x 25 cm) | Beam | 50MPa | Concrete Rectangular | 250 | 250 | 625 | 4575 | 0.29 | 699.54 | G300E | 2018228.57 | 15.84 | G300E | 872517.86 | 6.85
1080 | Story8 | B24 | 50 MPa RC Beam (25 cm x 25 cm) | Beam | 50MPa | Concrete Rectangular | 250 | 250 | 625 | 6975 | 0.44 | 1066.51 | G300E | 4583843.18 | 35.97 | G300E | 770623.36 | 6.05
1081 | Story8 | B25 | 50 MPa RC Beam (25 cm x 25 cm) | Beam | 50MPa | Concrete Rectangular | 250 | 250 | 625 | 4575 | 0.29 | 699.54 | G300E | 2305800 | 18.09 | G300E | 700574.65 | 5.5
1082 | Story8 | B26 | 50 MPa RC Beam (25 cm x 25 cm) | Beam | 50MPa | Concrete Rectangular | 250 | 250 | 625 | 7200 | 0.45 | 1100.92 | G300E | 4546330.43 | 35.67 | G300E | 908087.48 | 7.13
1083 | Story8 | B3 | 50 MPa RC Beam (25 cm x 25 cm) | Beam | 50MPa | Concrete Rectangular | 250 | 250 | 625 | 4575 | 0.29 | 699.54 | G300E | 2771796.43 | 21.75 | G300E | 421772.52 | 3.31
1084 | Story8 | B30 | 50 MPa RC Beam (25 cm x 25 cm) | Beam | 50MPa | Concrete Rectangular | 250 | 250 | 625 | 6975 | 0.44 | 1066.51 | G300E | 4393946.74 | 34.48 | G300E | 863940.18 | 6.78
1085 | Story8 | B31 | 50 MPa RC Beam (25 cm x 25 cm) | Beam | 50MPa | Concrete Rectangular | 250 | 250 | 625 | 4575 | 0.29 | 699.54 | G300E | 1986530.36 | 15.59 | G300E | 652917.86 | 5.12
1086 | Story8 | B32 | 50 MPa RC Beam (25 cm x 25 cm) | Beam | 50MPa | Concrete Rectangular | 250 | 250 | 625 | 6975 | 0.44 | 1066.51 | G300E | 4584794.32 | 35.97 | G300E | 750665.35 | 5.89
1087 | Story8 | B33 | 50 MPa RC Beam (25 cm x 25 cm) | Beam | 50MPa | Concrete Rectangular | 250 | 250 | 625 | 4575 | 0.29 | 699.54 | G300E | 1737192.86 | 13.63 | G300E | 872517.86 | 6.85
1088 | Story8 | B34 | 50 MPa RC Beam (25 cm x 25 cm) | Beam | 50MPa | Concrete Rectangular | 250 | 250 | 625 | 4575 | 0.29 | 699.54 | G300E | 1867907.14 | 14.66 | G300E | 876439.29 | 6.88
1089 | Story8 | B35 | 50 MPa RC Beam (25 cm x 25 cm) | Beam | 50MPa | Concrete Rectangular | 250 | 250 | 625 | 6975 | 0.44 | 1066.51 | G300E | 4659934.09 | 36.56 | G300E | 770627.33 | 6.05
1090 | Story8 | B36 | 50 MPa RC Beam (25 cm x 25 cm) | Beam | 50MPa | Concrete Rectangular | 250 | 250 | 625 | 4575 | 0.29 | 699.54 | G300E | 2547621.43 | 19.99 | G300E | 748231.45 | 5.87
1091 | Story8 | B37 | 50 MPa RC Beam (25 cm x 25 cm) | Beam | 50MPa | Concrete Rectangular | 250 | 250 | 625 | 7200 | 0.45 | 1100.92 | G300E | 4622400 | 36.27 | G300E | 908087.48 | 7.13
1092 | Story8 | B38 | 50 MPa RC Beam (25 cm x 25 cm) | Beam | 50MPa | Concrete Rectangular | 250 | 250 | 625 | 4575 | 0.29 | 699.54 | G300E | 3017060 | 23.67 | G300E | 822254.84 | 6.45
1093 | Story8 | B4 | 50 MPa RC Beam (25 cm x 25 cm) | Beam | 50MPa | Concrete Rectangular | 250 | 250 | 625 | 6975 | 0.44 | 1066.51 | G300E | 2458978.12 | 19.29 | G300E | 791662.5 | 6.21
1094 | Story8 | B40 | 50 MPa RC Beam (25 cm x 25 cm) | Beam | 50MPa | Concrete Rectangular | 250 | 250 | 625 | 4575 | 0.29 | 699.54 | G300E | 2850835 | 22.37 | G300E | 822254.84 | 6.45
1095 | Story8 | B41 | 50 MPa RC Beam (25 cm x 25 cm) | Beam | 50MPa | Concrete Rectangular | 250 | 250 | 625 | 6975 | 0.44 | 1066.51 | G300E | 4477950 | 35.14 | G300E | 865153.22 | 6.79
1096 | Story8 | B42 | 50 MPa RC Beam (25 cm x 25 cm) | Beam | 50MPa | Concrete Rectangular | 250 | 250 | 625 | 4575 | 0.29 | 699.54 | G300E | 2226717.86 | 17.47 | G300E | 676746.25 | 5.31
1097 | Story8 | B43 | 50 MPa RC Beam (25 cm x 25 cm) | Beam | 50MPa | Concrete Rectangular | 250 | 250 | 625 | 6975 | 0.44 | 1066.51 | G300E | 4659934.09 | 36.56 | G300E | 750665.35 | 5.89
1098 | Story8 | B44 | 50 MPa RC Beam (25 cm x 25 cm) | Beam | 50MPa | Concrete Rectangular | 250 | 250 | 625 | 4575 | 0.29 | 699.54 | G300E | 1740133.93 | 13.65 | G300E | 876439.29 | 6.88
1099 | Story8 | B45 | 50 MPa RC Beam (25 cm x 25 cm) | Beam | 50MPa | Concrete Rectangular | 250 | 250 | 625 | 4575 | 0.29 | 699.54 | G300E | 1898298.21 | 14.89 | G300E | 909771.43 | 7.14
1100 | Story8 | B46 | 50 MPa RC Beam (25 cm x 25 cm) | Beam | 50MPa | Concrete Rectangular | 250 | 250 | 625 | 6975 | 0.44 | 1066.51 | G300E | 4556894.32 | 35.76 | G300E | 800154.56 | 6.28
1101 | Story8 | B47 | 50 MPa RC Beam (25 cm x 25 cm) | Beam | 50MPa | Concrete Rectangular | 250 | 250 | 625 | 4575 | 0.29 | 699.54 | G300E | 2749248.21 | 21.57 | G300E | 615583.41 | 4.83
1102 | Story8 | B48 | 50 MPa RC Beam (25 cm x 25 cm) | Beam | 50MPa | Concrete Rectangular | 250 | 250 | 625 | 6975 | 0.44 | 1066.51 | G300E | 3562639.77 | 27.95 | G300E | 706034.07 | 5.54
1103 | Story8 | B49 | 50 MPa RC Beam (25 cm x 25 cm) | Beam | 50MPa | Concrete Rectangular | 250 | 250 | 625 | 4575 | 0.29 | 699.54 | G300E | 2870485.71 | 22.52 | G300E | 748231.45 | 5.87
1104 | Story8 | B5 | 50 MPa RC Beam (25 cm x 25 cm) | Beam | 50MPa | Concrete Rectangular | 250 | 250 | 625 | 4575 | 0.29 | 699.54 | G300E | 2869505.36 | 22.52 | G300E | 748231.45 | 5.87
1105 | Story8 | B50 | 50 MPa RC Beam (25 cm x 25 cm) | Beam | 50MPa | Concrete Rectangular | 250 | 250 | 625 | 6975 | 0.44 | 1066.51 | G300E | 2579798.86 | 20.24 | G300E | 923553.41 | 7.25
1106 | Story8 | B51 | 50 MPa RC Beam (25 cm x 25 cm) | Beam | 50MPa | Concrete Rectangular | 250 | 250 | 625 | 4575 | 0.29 | 699.54 | G300E | 2812971.43 | 22.07 | G300E | 748231.45 | 5.87
1107 | Story8 | B52 | 50 MPa RC Beam (25 cm x 25 cm) | Beam | 50MPa | Concrete Rectangular | 250 | 250 | 625 | 6975 | 0.44 | 1066.51 | G300E | 3562639.77 | 27.95 | G300E | 689864.75 | 5.41
1108 | Story8 | B53 | 50 MPa RC Beam (25 cm x 25 cm) | Beam | 50MPa | Concrete Rectangular | 250 | 250 | 625 | 4575 | 0.29 | 699.54 | G300E | 2509060.71 | 19.69 | G300E | 724403.05 | 5.68
1109 | Story8 | B54 | 50 MPa RC Beam (25 cm x 25 cm) | Beam | 50MPa | Concrete Rectangular | 250 | 250 | 625 | 6975 | 0.44 | 1066.51 | G300E | 4557211.36 | 35.76 | G300E | 726927.37 | 5.7
1110 | Story8 | B55 | 50 MPa RC Beam (25 cm x 25 cm) | Beam | 50MPa | Concrete Rectangular | 250 | 250 | 625 | 4575 | 0.29 | 699.54 | G300E | 1528703.57 | 11.99 | G300E | 910751.79 | 7.15
1111 | Story8 | B56 | 50 MPa RC Beam (25 cm x 25 cm) | Beam | 50MPa | Concrete Rectangular | 250 | 250 | 625 | 6975 | 0.44 | 1066.51 | G300E | 2850555.68 | 22.37 | G300E | 808756.8 | 6.35
1112 | Story8 | B57 | 50 MPa RC Beam (25 cm x 25 cm) | Beam | 50MPa | Concrete Rectangular | 250 | 250 | 625 | 6975 | 0.44 | 1066.51 | G300E | 2624819.32 | 20.6 | G300E | 794198.86 | 6.23
1113 | Story8 | B58 | 50 MPa RC Beam (25 cm x 25 cm) | Beam | 50MPa | Concrete Rectangular | 250 | 250 | 625 | 6975 | 0.44 | 1066.51 | G300E | 2600406.82 | 20.4 | G300E | 739032.95 | 5.8
1114 | Story8 | B59 | 50 MPa RC Beam (25 cm x 25 cm) | Beam | 50MPa | Concrete Rectangular | 250 | 250 | 625 | 6975 | 0.44 | 1066.51 | G300E | 2624819.32 | 20.6 | G300E | 633456.82 | 4.97
1115 | Story8 | B6 | 50 MPa RC Beam (25 cm x 25 cm) | Beam | 50MPa | Concrete Rectangular | 250 | 250 | 625 | 6975 | 0.44 | 1066.51 | G300E | 2446005.68 | 19.19 | G300E | 739032.95 | 5.8
1116 | Story8 | B60 | 50 MPa RC Beam (25 cm x 25 cm) | Beam | 50MPa | Concrete Rectangular | 250 | 250 | 625 | 6975 | 0.44 | 1066.51 | G300E | 2434909.09 | 19.11 | G300E | 687962.48 | 5.4
1117 | Story8 | B7 | 50 MPa RC Beam (25 cm x 25 cm) | Beam | 50MPa | Concrete Rectangular | 250 | 250 | 625 | 4575 | 0.29 | 699.54 | G300E | 2810683.93 | 22.05 | G300E | 748231.45 | 5.87
1118 | Story8 | B8 | 50 MPa RC Beam (25 cm x 25 cm) | Beam | 50MPa | Concrete Rectangular | 250 | 250 | 625 | 6975 | 0.44 | 1066.51 | G300E | 2470735.23 | 19.39 | G300E | 633456.82 | 4.97
1119 | Story8 | B9 | 50 MPa RC Beam (25 cm x 25 cm) | Beam | 50MPa | Concrete Rectangular | 250 | 250 | 625 | 4575 | 0.29 | 699.54 | G300E | 2508733.93 | 19.68 | G300E | 506763.76 | 3.98
1120 | Story9 | B1 | 50 MPa RC Beam (25 cm x 25 cm) | Beam | 50MPa | Concrete Rectangular | 250 | 250 | 625 | 4587.5 | 0.29 | 701.45 | G300E | 1917902.68 | 15.05 | G300E | 902426.79 | 7.08
1121 | Story9 | B10 | 50 MPa RC Beam (25 cm x 25 cm) | Beam | 50MPa | Concrete Rectangular | 250 | 250 | 625 | 6987.5 | 0.44 | 1068.43 | G300E | 2437049.43 | 19.12 | G300E | 700629.48 | 5.5
1122 | Story9 | B11 | 50 MPa RC Beam (25 cm x 25 cm) | Beam | 50MPa | Concrete Rectangular | 250 | 250 | 625 | 4587.5 | 0.29 | 701.45 | G300E | 1542055.36 | 12.1 | G300E | 902426.79 | 7.08
1123 | Story9 | B12 | 50 MPa RC Beam (25 cm x 25 cm) | Beam | 50MPa | Concrete Rectangular | 250 | 250 | 625 | 4587.5 | 0.29 | 701.45 | G300E | 2032917.86 | 15.95 | G300E | 851308.93 | 6.68
1124 | Story9 | B13 | 50 MPa RC Beam (27.5 cm x 25 cm) | Beam | 50MPa | Concrete Rectangular | 250 | 275 | 687.5 | 6987.5 | 0.48 | 1175.27 | G300E | 4884262.5 | 38.32 | G300E | 1110872.75 | 8.72
1125 | Story9 | B14 | 50 MPa RC Beam (27.5 cm x 25 cm) | Beam | 50MPa | Concrete Rectangular | 250 | 275 | 687.5 | 4587.5 | 0.32 | 771.6 | G300E | 2656490.18 | 20.84 | G300E | 801120.7 | 6.29
1126 | Story9 | B15 | 50 MPa RC Beam (27.5 cm x 25 cm) | Beam | 50MPa | Concrete Rectangular | 250 | 275 | 687.5 | 6987.5 | 0.48 | 1175.27 | G300E | 3193605.11 | 25.06 | G300E | 2563592.58 | 20.11
1127 | Story9 | B16 | 50 MPa RC Beam (27.5 cm x 25 cm) | Beam | 50MPa | Concrete Rectangular | 250 | 275 | 687.5 | 4800 | 0.33 | 807.34 | G300E | 3745280 | 29.39 | G300E | 1909387.84 | 14.98
1128 | Story9 | B17 | 50 MPa RC Beam (27.5 cm x 25 cm) | Beam | 50MPa | Concrete Rectangular | 250 | 275 | 687.5 | 6987.5 | 0.48 | 1175.27 | G300E | 2693046.02 | 21.13 | G300E | 1858992.61 | 14.59
1129 | Story9 | B18 | 50 MPa RC Beam (27.5 cm x 25 cm) | Beam | 50MPa | Concrete Rectangular | 250 | 275 | 687.5 | 4800 | 0.33 | 807.34 | G300E | 3372480 | 26.46 | G300E | 1392133.92 | 10.92
1130 | Story9 | B19 | 50 MPa RC Beam (27.5 cm x 25 cm) | Beam | 50MPa | Concrete Rectangular | 250 | 275 | 687.5 | 6987.5 | 0.48 | 1175.27 | G300E | 3733230.68 | 29.29 | G300E | 2435911.9 | 19.11
1131 | Story9 | B2 | 50 MPa RC Beam (25 cm x 25 cm) | Beam | 50MPa | Concrete Rectangular | 250 | 250 | 625 | 6987.5 | 0.44 | 1068.43 | G300E | 2860428.41 | 22.44 | G300E | 811159.02 | 6.36
1132 | Story9 | B20 | 50 MPa RC Beam (27.5 cm x 25 cm) | Beam | 50MPa | Concrete Rectangular | 250 | 275 | 687.5 | 4587.5 | 0.32 | 771.6 | G300E | 2402866.96 | 18.85 | G300E | 722272.14 | 5.67
1133 | Story9 | B21 | 50 MPa RC Beam (27.5 cm x 25 cm) | Beam | 50MPa | Concrete Rectangular | 250 | 275 | 687.5 | 6987.5 | 0.48 | 1175.27 | G300E | 4885215.34 | 38.33 | G300E | 810758.43 | 6.36
1134 | Story9 | B22 | 50 MPa RC Beam (25 cm x 25 cm) | Beam | 50MPa | Concrete Rectangular | 250 | 250 | 625 | 4587.5 | 0.29 | 701.45 | G300E | 1751769.64 | 13.75 | G300E | 851308.93 | 6.68
1135 | Story9 | B23 | 50 MPa RC Beam (25 cm x 25 cm) | Beam | 50MPa | Concrete Rectangular | 250 | 250 | 625 | 4587.5 | 0.29 | 701.45 | G300E | 2030296.43 | 15.93 | G300E | 847376.79 | 6.65
1136 | Story9 | B24 | 50 MPa RC Beam (27.5 cm x 25 cm) | Beam | 50MPa | Concrete Rectangular | 250 | 275 | 687.5 | 6987.5 | 0.48 | 1175.27 | G300E | 5011625.57 | 39.32 | G300E | 1198972.74 | 9.41
1137 | Story9 | B25 | 50 MPa RC Beam (27.5 cm x 25 cm) | Beam | 50MPa | Concrete Rectangular | 250 | 275 | 687.5 | 4587.5 | 0.32 | 771.6 | G300E | 2550650 | 20.01 | G300E | 801120.7 | 6.29
1138 | Story9 | B26 | 50 MPa RC Beam (27.5 cm x 25 cm) | Beam | 50MPa | Concrete Rectangular | 250 | 275 | 687.5 | 7200 | 0.5 | 1211.01 | G300E | 5030921.74 | 39.47 | G300E | 2413070.14 | 18.93
1139 | Story9 | B3 | 50 MPa RC Beam (27.5 cm x 25 cm) | Beam | 50MPa | Concrete Rectangular | 250 | 275 | 687.5 | 4587.5 | 0.32 | 771.6 | G300E | 2937310.71 | 23.05 | G300E | 801120.7 | 6.29
1140 | Story9 | B30 | 50 MPa RC Beam (27.5 cm x 25 cm) | Beam | 50MPa | Concrete Rectangular | 250 | 275 | 687.5 | 6987.5 | 0.48 | 1175.27 | G300E | 4871806.52 | 38.23 | G300E | 2326053.23 | 18.25
1141 | Story9 | B31 | 50 MPa RC Beam (27.5 cm x 25 cm) | Beam | 50MPa | Concrete Rectangular | 250 | 275 | 687.5 | 4587.5 | 0.32 | 771.6 | G300E | 2054544.64 | 16.12 | G300E | 695989.29 | 5.46
1142 | Story9 | B32 | 50 MPa RC Beam (27.5 cm x 25 cm) | Beam | 50MPa | Concrete Rectangular | 250 | 275 | 687.5 | 6987.5 | 0.48 | 1175.27 | G300E | 5012578.41 | 39.33 | G300E | 813102.74 | 6.38
1143 | Story9 | B33 | 50 MPa RC Beam (25 cm x 25 cm) | Beam | 50MPa | Concrete Rectangular | 250 | 250 | 625 | 4587.5 | 0.29 | 701.45 | G300E | 1749148.21 | 13.72 | G300E | 847376.79 | 6.65
1144 | Story9 | B34 | 50 MPa RC Beam (25 cm x 25 cm) | Beam | 50MPa | Concrete Rectangular | 250 | 250 | 625 | 4587.5 | 0.29 | 701.45 | G300E | 2032590.18 | 15.95 | G300E | 851308.93 | 6.68
1145 | Story9 | B35 | 50 MPa RC Beam (27.5 cm x 25 cm) | Beam | 50MPa | Concrete Rectangular | 250 | 275 | 687.5 | 6987.5 | 0.48 | 1175.27 | G300E | 5014484.09 | 39.35 | G300E | 1198980.6 | 9.41
1146 | Story9 | B36 | 50 MPa RC Beam (27.5 cm x 25 cm) | Beam | 50MPa | Concrete Rectangular | 250 | 275 | 687.5 | 4587.5 | 0.32 | 771.6 | G300E | 2656817.86 | 20.85 | G300E | 801120.7 | 6.29
1147 | Story9 | B37 | 50 MPa RC Beam (27.5 cm x 25 cm) | Beam | 50MPa | Concrete Rectangular | 250 | 275 | 687.5 | 7200 | 0.5 | 1211.01 | G300E | 5032800 | 39.49 | G300E | 2413070.14 | 18.93
1148 | Story9 | B38 | 50 MPa RC Beam (27.5 cm x 25 cm) | Beam | 50MPa | Concrete Rectangular | 250 | 275 | 687.5 | 4587.5 | 0.32 | 771.6 | G300E | 3400866.67 | 26.68 | G300E | 1335396.32 | 10.48
1149 | Story9 | B4 | 50 MPa RC Beam (25 cm x 25 cm) | Beam | 50MPa | Concrete Rectangular | 250 | 250 | 625 | 6987.5 | 0.44 | 1068.43 | G300E | 2472119.27 | 19.4 | G300E | 874310.94 | 6.86
1150 | Story9 | B40 | 50 MPa RC Beam (27.5 cm x 25 cm) | Beam | 50MPa | Concrete Rectangular | 250 | 275 | 687.5 | 4587.5 | 0.32 | 771.6 | G300E | 3227765 | 25.33 | G300E | 1335396.32 | 10.48
1151 | Story9 | B41 | 50 MPa RC Beam (27.5 cm x 25 cm) | Beam | 50MPa | Concrete Rectangular | 250 | 275 | 687.5 | 6987.5 | 0.48 | 1175.27 | G300E | 4883351.09 | 38.32 | G300E | 2327268.45 | 18.26
1152 | Story9 | B42 | 50 MPa RC Beam (27.5 cm x 25 cm) | Beam | 50MPa | Concrete Rectangular | 250 | 275 | 687.5 | 4587.5 | 0.32 | 771.6 | G300E | 2402539.29 | 18.85 | G300E | 722272.14 | 5.67
1153 | Story9 | B43 | 50 MPa RC Beam (27.5 cm x 25 cm) | Beam | 50MPa | Concrete Rectangular | 250 | 275 | 687.5 | 6987.5 | 0.48 | 1175.27 | G300E | 5014801.7 | 39.35 | G300E | 813102.74 | 6.38
1154 | Story9 | B44 | 50 MPa RC Beam (25 cm x 25 cm) | Beam | 50MPa | Concrete Rectangular | 250 | 250 | 625 | 4587.5 | 0.29 | 701.45 | G300E | 1751769.64 | 13.75 | G300E | 851308.93 | 6.68
1155 | Story9 | B45 | 50 MPa RC Beam (25 cm x 25 cm) | Beam | 50MPa | Concrete Rectangular | 250 | 250 | 625 | 4587.5 | 0.29 | 701.45 | G300E | 1917575 | 15.05 | G300E | 902426.79 | 7.08
1156 | Story9 | B46 | 50 MPa RC Beam (27.5 cm x 25 cm) | Beam | 50MPa | Concrete Rectangular | 250 | 275 | 687.5 | 6987.5 | 0.48 | 1175.27 | G300E | 4892838.07 | 38.39 | G300E | 1110883.23 | 8.72
1157 | Story9 | B47 | 50 MPa RC Beam (27.5 cm x 25 cm) | Beam | 50MPa | Concrete Rectangular | 250 | 275 | 687.5 | 4587.5 | 0.32 | 771.6 | G300E | 3078212.5 | 24.15 | G300E | 801120.7 | 6.29
1158 | Story9 | B48 | 50 MPa RC Beam (27.5 cm x 25 cm) | Beam | 50MPa | Concrete Rectangular | 250 | 275 | 687.5 | 6987.5 | 0.48 | 1175.27 | G300E | 3750699.43 | 29.43 | G300E | 2458780.08 | 19.29
1159 | Story9 | B49 | 50 MPa RC Beam (27.5 cm x 25 cm) | Beam | 50MPa | Concrete Rectangular | 250 | 275 | 687.5 | 4587.5 | 0.32 | 771.6 | G300E | 3047410.71 | 23.91 | G300E | 827403.55 | 6.49
1160 | Story9 | B5 | 50 MPa RC Beam (27.5 cm x 25 cm) | Beam | 50MPa | Concrete Rectangular | 250 | 275 | 687.5 | 4587.5 | 0.32 | 771.6 | G300E | 3045772.32 | 23.9 | G300E | 827403.55 | 6.49
1161 | Story9 | B50 | 50 MPa RC Beam (27.5 cm x 25 cm) | Beam | 50MPa | Concrete Rectangular | 250 | 275 | 687.5 | 6987.5 | 0.48 | 1175.27 | G300E | 2790235.8 | 21.89 | G300E | 1865662.5 | 14.64
1162 | Story9 | B51 | 50 MPa RC Beam (27.5 cm x 25 cm) | Beam | 50MPa | Concrete Rectangular | 250 | 275 | 687.5 | 4587.5 | 0.32 | 771.6 | G300E | 2987773.21 | 23.44 | G300E | 827403.55 | 6.49
1163 | Story9 | B52 | 50 MPa RC Beam (27.5 cm x 25 cm) | Beam | 50MPa | Concrete Rectangular | 250 | 275 | 687.5 | 6987.5 | 0.48 | 1175.27 | G300E | 3750381.82 | 29.43 | G300E | 2435911.9 | 19.11
1164 | Story9 | B53 | 50 MPa RC Beam (27.5 cm x 25 cm) | Beam | 50MPa | Concrete Rectangular | 250 | 275 | 687.5 | 4587.5 | 0.32 | 771.6 | G300E | 2657145.54 | 20.85 | G300E | 801120.7 | 6.29
1165 | Story9 | B54 | 50 MPa RC Beam (27.5 cm x 25 cm) | Beam | 50MPa | Concrete Rectangular | 250 | 275 | 687.5 | 6987.5 | 0.48 | 1175.27 | G300E | 4893155.68 | 38.39 | G300E | 810757.56 | 6.36
1166 | Story9 | B55 | 50 MPa RC Beam (25 cm x 25 cm) | Beam | 50MPa | Concrete Rectangular | 250 | 250 | 625 | 4587.5 | 0.29 | 701.45 | G300E | 1542383.04 | 12.1 | G300E | 902426.79 | 7.08
1167 | Story9 | B56 | 50 MPa RC Beam (25 cm x 25 cm) | Beam | 50MPa | Concrete Rectangular | 250 | 250 | 625 | 6987.5 | 0.44 | 1068.43 | G300E | 2871862.5 | 22.53 | G300E | 809253.34 | 6.35
1168 | Story9 | B57 | 50 MPa RC Beam (25 cm x 25 cm) | Beam | 50MPa | Concrete Rectangular | 250 | 250 | 625 | 6987.5 | 0.44 | 1068.43 | G300E | 2642227.84 | 20.73 | G300E | 779423.86 | 6.12
1169 | Story9 | B58 | 50 MPa RC Beam (25 cm x 25 cm) | Beam | 50MPa | Concrete Rectangular | 250 | 250 | 625 | 6987.5 | 0.44 | 1068.43 | G300E | 2611419.32 | 20.49 | G300E | 740357.39 | 5.81
1170 | Story9 | B59 | 50 MPa RC Beam (25 cm x 25 cm) | Beam | 50MPa | Concrete Rectangular | 250 | 250 | 625 | 6987.5 | 0.44 | 1068.43 | G300E | 2642545.45 | 20.73 | G300E | 634592.05 | 4.98
1171 | Story9 | B6 | 50 MPa RC Beam (25 cm x 25 cm) | Beam | 50MPa | Concrete Rectangular | 250 | 250 | 625 | 6987.5 | 0.44 | 1068.43 | G300E | 2455153.41 | 19.26 | G300E | 740357.39 | 5.81
1172 | Story9 | B60 | 50 MPa RC Beam (25 cm x 25 cm) | Beam | 50MPa | Concrete Rectangular | 250 | 250 | 625 | 6987.5 | 0.44 | 1068.43 | G300E | 2448483.52 | 19.21 | G300E | 700629.48 | 5.5
1173 | Story9 | B7 | 50 MPa RC Beam (27.5 cm x 25 cm) | Beam | 50MPa | Concrete Rectangular | 250 | 275 | 687.5 | 4587.5 | 0.32 | 771.6 | G300E | 2985807.14 | 23.43 | G300E | 827403.55 | 6.49
1174 | Story9 | B8 | 50 MPa RC Beam (25 cm x 25 cm) | Beam | 50MPa | Concrete Rectangular | 250 | 250 | 625 | 6987.5 | 0.44 | 1068.43 | G300E | 2486279.55 | 19.51 | G300E | 634592.05 | 4.98
1175 | Story9 | B9 | 50 MPa RC Beam (27.5 cm x 25 cm) | Beam | 50MPa | Concrete Rectangular | 250 | 275 | 687.5 | 4587.5 | 0.32 | 771.6 | G300E | 2657800.89 | 20.85 | G300E | 801120.7 | 6.29

## Columns
| Story | Label | Section | Structural_Element_Type | Material | Cross_Section_Type | Width_(mm) | Depth_(mm) | Area_(cm^2) | Length_(mm) | Volume_(m^3) | Mass_(kg) | Long._Rebar_Material | Long._Rebar_Volume_(mm^3) | Long._Rebar_Mass_(kg) | Tran._Rebar_Material | Tran._Rebar_Volume_(mm^3) | Tran._Rebar_Mass_(kg)
0 | Story1 | C1 | 50 MPa RC Column (50 cm x 50 cm) | Column | 50MPa | Concrete Rectangular | 500 | 500 | 2500 | 3250 | 0.81 | 1987.77 | G300E | 8125000 | 63.75 | G300E | 0 | 0
1 | Story1 | C10 | 50 MPa RC Column (50 cm x 50 cm) | Column | 50MPa | Concrete Rectangular | 500 | 500 | 2500 | 3225 | 0.81 | 1972.48 | G300E | 23259775 | 182.5 | G300E | 0 | 0
2 | Story1 | C11 | 50 MPa RC Column (50 cm x 50 cm) | Column | 50MPa | Concrete Rectangular | 500 | 500 | 2500 | 3225 | 0.81 | 1972.48 | G300E | 60312875 | 473.24 | G300E | 0 | 0
3 | Story1 | C12 | 50 MPa RC Column (50 cm x 50 cm) | Column | 50MPa | Concrete Rectangular | 500 | 500 | 2500 | 3225 | 0.81 | 1972.48 | G300E | 8062500 | 63.26 | G300E | 0 | 0
4 | Story1 | C13 | 50 MPa RC Column (50 cm x 50 cm) | Column | 50MPa | Concrete Rectangular | 500 | 500 | 2500 | 3225 | 0.81 | 1972.48 | G300E | 8062500 | 63.26 | G300E | 0 | 0
5 | Story1 | C14 | 50 MPa RC Column (50 cm x 50 cm) | Column | 50MPa | Concrete Rectangular | 500 | 500 | 2500 | 3225 | 0.81 | 1972.48 | G300E | 57633975 | 452.22 | G300E | 0 | 0
6 | Story1 | C17 | 50 MPa RC Column (50 cm x 50 cm) | Column | 50MPa | Concrete Rectangular | 500 | 500 | 2500 | 3225 | 0.81 | 1972.48 | G300E | 57640425 | 452.27 | G300E | 0 | 0
7 | Story1 | C18 | 50 MPa RC Column (50 cm x 50 cm) | Column | 50MPa | Concrete Rectangular | 500 | 500 | 2500 | 3225 | 0.81 | 1972.48 | G300E | 8062500 | 63.26 | G300E | 0 | 0
8 | Story1 | C19 | 50 MPa RC Column (50 cm x 50 cm) | Column | 50MPa | Concrete Rectangular | 500 | 500 | 2500 | 3225 | 0.81 | 1972.48 | G300E | 8062500 | 63.26 | G300E | 0 | 0
9 | Story1 | C2 | 50 MPa RC Column (50 cm x 50 cm) | Column | 50MPa | Concrete Rectangular | 500 | 500 | 2500 | 3225 | 0.81 | 1972.48 | G300E | 8062500 | 63.26 | G300E | 0 | 0
10 | Story1 | C20 | 50 MPa RC Column (50 cm x 50 cm) | Column | 50MPa | Concrete Rectangular | 500 | 500 | 2500 | 3225 | 0.81 | 1972.48 | G300E | 57637200 | 452.24 | G300E | 0 | 0
11 | Story1 | C23 | 50 MPa RC Column (50 cm x 50 cm) | Column | 50MPa | Concrete Rectangular | 500 | 500 | 2500 | 3225 | 0.81 | 1972.48 | G300E | 57652250 | 452.36 | G300E | 0 | 0
12 | Story1 | C24 | 50 MPa RC Column (50 cm x 50 cm) | Column | 50MPa | Concrete Rectangular | 500 | 500 | 2500 | 3225 | 0.81 | 1972.48 | G300E | 8062500 | 63.26 | G300E | 0 | 0
13 | Story1 | C25 | 50 MPa RC Column (50 cm x 50 cm) | Column | 50MPa | Concrete Rectangular | 500 | 500 | 2500 | 3225 | 0.81 | 1972.48 | G300E | 8062500 | 63.26 | G300E | 0 | 0
14 | Story1 | C26 | 50 MPa RC Column (50 cm x 50 cm) | Column | 50MPa | Concrete Rectangular | 500 | 500 | 2500 | 3225 | 0.81 | 1972.48 | G300E | 60322550 | 473.31 | G300E | 0 | 0
15 | Story1 | C27 | 50 MPa RC Column (50 cm x 50 cm) | Column | 50MPa | Concrete Rectangular | 500 | 500 | 2500 | 3225 | 0.81 | 1972.48 | G300E | 23364050 | 183.32 | G300E | 0 | 0
16 | Story1 | C28 | 50 MPa RC Column (50 cm x 50 cm) | Column | 50MPa | Concrete Rectangular | 500 | 500 | 2500 | 3225 | 0.81 | 1972.48 | G300E | 23365125 | 183.33 | G300E | 0 | 0
17 | Story1 | C29 | 50 MPa RC Column (50 cm x 50 cm) | Column | 50MPa | Concrete Rectangular | 500 | 500 | 2500 | 3225 | 0.81 | 1972.48 | G300E | 60325775 | 473.34 | G300E | 0 | 0
18 | Story1 | C3 | 50 MPa RC Column (50 cm x 50 cm) | Column | 50MPa | Concrete Rectangular | 500 | 500 | 2500 | 3225 | 0.81 | 1972.48 | G300E | 8062500 | 63.26 | G300E | 0 | 0
19 | Story1 | C30 | 50 MPa RC Column (50 cm x 50 cm) | Column | 50MPa | Concrete Rectangular | 500 | 500 | 2500 | 3225 | 0.81 | 1972.48 | G300E | 8062500 | 63.26 | G300E | 0 | 0
20 | Story1 | C31 | 50 MPa RC Column (50 cm x 50 cm) | Column | 50MPa | Concrete Rectangular | 500 | 500 | 2500 | 3250 | 0.81 | 1987.77 | G300E | 8125000 | 63.75 | G300E | 0 | 0
21 | Story1 | C32 | 50 MPa RC Column (50 cm x 50 cm) | Column | 50MPa | Concrete Rectangular | 500 | 500 | 2500 | 3225 | 0.81 | 1972.48 | G300E | 8062500 | 63.26 | G300E | 0 | 0
22 | Story1 | C33 | 50 MPa RC Column (50 cm x 50 cm) | Column | 50MPa | Concrete Rectangular | 500 | 500 | 2500 | 3225 | 0.81 | 1972.48 | G300E | 8062500 | 63.26 | G300E | 0 | 0
23 | Story1 | C34 | 50 MPa RC Column (50 cm x 50 cm) | Column | 50MPa | Concrete Rectangular | 500 | 500 | 2500 | 3225 | 0.81 | 1972.48 | G300E | 8062500 | 63.26 | G300E | 0 | 0
24 | Story1 | C35 | 50 MPa RC Column (50 cm x 50 cm) | Column | 50MPa | Concrete Rectangular | 500 | 500 | 2500 | 3225 | 0.81 | 1972.48 | G300E | 8062500 | 63.26 | G300E | 0 | 0
25 | Story1 | C36 | 50 MPa RC Column (50 cm x 50 cm) | Column | 50MPa | Concrete Rectangular | 500 | 500 | 2500 | 3250 | 0.81 | 1987.77 | G300E | 8125000 | 63.75 | G300E | 0 | 0
26 | Story1 | C4 | 50 MPa RC Column (50 cm x 50 cm) | Column | 50MPa | Concrete Rectangular | 500 | 500 | 2500 | 3225 | 0.81 | 1972.48 | G300E | 8062500 | 63.26 | G300E | 0 | 0
27 | Story1 | C5 | 50 MPa RC Column (50 cm x 50 cm) | Column | 50MPa | Concrete Rectangular | 500 | 500 | 2500 | 3225 | 0.81 | 1972.48 | G300E | 8062500 | 63.26 | G300E | 0 | 0
28 | Story1 | C6 | 50 MPa RC Column (50 cm x 50 cm) | Column | 50MPa | Concrete Rectangular | 500 | 500 | 2500 | 3250 | 0.81 | 1987.77 | G300E | 8125000 | 63.75 | G300E | 0 | 0
29 | Story1 | C7 | 50 MPa RC Column (50 cm x 50 cm) | Column | 50MPa | Concrete Rectangular | 500 | 500 | 2500 | 3225 | 0.81 | 1972.48 | G300E | 8062500 | 63.26 | G300E | 0 | 0
30 | Story1 | C8 | 50 MPa RC Column (50 cm x 50 cm) | Column | 50MPa | Concrete Rectangular | 500 | 500 | 2500 | 3225 | 0.81 | 1972.48 | G300E | 60342975 | 473.47 | G300E | 0 | 0
31 | Story1 | C9 | 50 MPa RC Column (50 cm x 50 cm) | Column | 50MPa | Concrete Rectangular | 500 | 500 | 2500 | 3225 | 0.81 | 1972.48 | G300E | 23613450 | 185.28 | G300E | 0 | 0
32 | Story10 | C1 | 50 MPa RC Column (40 cm x 40 cm) | Column | 50MPa | Concrete Rectangular | 400 | 400 | 1600 | 3250 | 0.52 | 1272.17 | G300E | 5200000 | 40.8 | G300E | 0 | 0
33 | Story10 | C10 | 50 MPa RC Column (40 cm x 40 cm) | Column | 50MPa | Concrete Rectangular | 400 | 400 | 1600 | 3175 | 0.51 | 1242.81 | G300E | 5080000 | 39.86 | G300E | 0 | 0
34 | Story10 | C11 | 50 MPa RC Column (40 cm x 40 cm) | Column | 50MPa | Concrete Rectangular | 400 | 400 | 1600 | 3175 | 0.51 | 1242.81 | G300E | 17570450 | 137.86 | G300E | 0 | 0
35 | Story10 | C12 | 50 MPa RC Column (40 cm x 40 cm) | Column | 50MPa | Concrete Rectangular | 400 | 400 | 1600 | 3175 | 0.51 | 1242.81 | G300E | 5080000 | 39.86 | G300E | 0 | 0
36 | Story10 | C13 | 50 MPa RC Column (40 cm x 40 cm) | Column | 50MPa | Concrete Rectangular | 400 | 400 | 1600 | 3175 | 0.51 | 1242.81 | G300E | 5080000 | 39.86 | G300E | 0 | 0
37 | Story10 | C14 | 50 MPa RC Column (40 cm x 40 cm) | Column | 50MPa | Concrete Rectangular | 400 | 400 | 1600 | 3175 | 0.51 | 1242.81 | G300E | 16453908.33 | 129.1 | G300E | 0 | 0
38 | Story10 | C17 | 50 MPa RC Column (40 cm x 40 cm) | Column | 50MPa | Concrete Rectangular | 400 | 400 | 1600 | 3175 | 0.51 | 1242.81 | G300E | 16457083.33 | 129.13 | G300E | 0 | 0
39 | Story10 | C18 | 50 MPa RC Column (40 cm x 40 cm) | Column | 50MPa | Concrete Rectangular | 400 | 400 | 1600 | 3175 | 0.51 | 1242.81 | G300E | 5080000 | 39.86 | G300E | 0 | 0
40 | Story10 | C19 | 50 MPa RC Column (40 cm x 40 cm) | Column | 50MPa | Concrete Rectangular | 400 | 400 | 1600 | 3175 | 0.51 | 1242.81 | G300E | 5080000 | 39.86 | G300E | 0 | 0
41 | Story10 | C2 | 50 MPa RC Column (40 cm x 40 cm) | Column | 50MPa | Concrete Rectangular | 400 | 400 | 1600 | 3175 | 0.51 | 1242.81 | G300E | 5080000 | 39.86 | G300E | 0 | 0
42 | Story10 | C20 | 50 MPa RC Column (40 cm x 40 cm) | Column | 50MPa | Concrete Rectangular | 400 | 400 | 1600 | 3175 | 0.51 | 1242.81 | G300E | 16454966.67 | 129.11 | G300E | 0 | 0
43 | Story10 | C23 | 50 MPa RC Column (40 cm x 40 cm) | Column | 50MPa | Concrete Rectangular | 400 | 400 | 1600 | 3175 | 0.51 | 1242.81 | G300E | 16464491.67 | 129.19 | G300E | 0 | 0
44 | Story10 | C24 | 50 MPa RC Column (40 cm x 40 cm) | Column | 50MPa | Concrete Rectangular | 400 | 400 | 1600 | 3175 | 0.51 | 1242.81 | G300E | 5080000 | 39.86 | G300E | 0 | 0
45 | Story10 | C25 | 50 MPa RC Column (40 cm x 40 cm) | Column | 50MPa | Concrete Rectangular | 400 | 400 | 1600 | 3175 | 0.51 | 1242.81 | G300E | 5080000 | 39.86 | G300E | 0 | 0
46 | Story10 | C26 | 50 MPa RC Column (40 cm x 40 cm) | Column | 50MPa | Concrete Rectangular | 400 | 400 | 1600 | 3175 | 0.51 | 1242.81 | G300E | 17579975 | 137.94 | G300E | 0 | 0
47 | Story10 | C27 | 50 MPa RC Column (40 cm x 40 cm) | Column | 50MPa | Concrete Rectangular | 400 | 400 | 1600 | 3175 | 0.51 | 1242.81 | G300E | 5080000 | 39.86 | G300E | 0 | 0
48 | Story10 | C28 | 50 MPa RC Column (40 cm x 40 cm) | Column | 50MPa | Concrete Rectangular | 400 | 400 | 1600 | 3175 | 0.51 | 1242.81 | G300E | 5080000 | 39.86 | G300E | 0 | 0
49 | Story10 | C29 | 50 MPa RC Column (40 cm x 40 cm) | Column | 50MPa | Concrete Rectangular | 400 | 400 | 1600 | 3175 | 0.51 | 1242.81 | G300E | 17581033.33 | 137.95 | G300E | 0 | 0
50 | Story10 | C3 | 50 MPa RC Column (40 cm x 40 cm) | Column | 50MPa | Concrete Rectangular | 400 | 400 | 1600 | 3175 | 0.51 | 1242.81 | G300E | 5080000 | 39.86 | G300E | 0 | 0
51 | Story10 | C30 | 50 MPa RC Column (40 cm x 40 cm) | Column | 50MPa | Concrete Rectangular | 400 | 400 | 1600 | 3175 | 0.51 | 1242.81 | G300E | 5080000 | 39.86 | G300E | 0 | 0
52 | Story10 | C31 | 50 MPa RC Column (40 cm x 40 cm) | Column | 50MPa | Concrete Rectangular | 400 | 400 | 1600 | 3250 | 0.52 | 1272.17 | G300E | 5200000 | 40.8 | G300E | 0 | 0
53 | Story10 | C32 | 50 MPa RC Column (40 cm x 40 cm) | Column | 50MPa | Concrete Rectangular | 400 | 400 | 1600 | 3175 | 0.51 | 1242.81 | G300E | 5080000 | 39.86 | G300E | 0 | 0
54 | Story10 | C33 | 50 MPa RC Column (40 cm x 40 cm) | Column | 50MPa | Concrete Rectangular | 400 | 400 | 1600 | 3175 | 0.51 | 1242.81 | G300E | 5080000 | 39.86 | G300E | 0 | 0
55 | Story10 | C34 | 50 MPa RC Column (40 cm x 40 cm) | Column | 50MPa | Concrete Rectangular | 400 | 400 | 1600 | 3175 | 0.51 | 1242.81 | G300E | 5080000 | 39.86 | G300E | 0 | 0
56 | Story10 | C35 | 50 MPa RC Column (40 cm x 40 cm) | Column | 50MPa | Concrete Rectangular | 400 | 400 | 1600 | 3175 | 0.51 | 1242.81 | G300E | 5080000 | 39.86 | G300E | 0 | 0
57 | Story10 | C36 | 50 MPa RC Column (40 cm x 40 cm) | Column | 50MPa | Concrete Rectangular | 400 | 400 | 1600 | 3250 | 0.52 | 1272.17 | G300E | 5200000 | 40.8 | G300E | 0 | 0
58 | Story10 | C4 | 50 MPa RC Column (40 cm x 40 cm) | Column | 50MPa | Concrete Rectangular | 400 | 400 | 1600 | 3175 | 0.51 | 1242.81 | G300E | 5080000 | 39.86 | G300E | 0 | 0
59 | Story10 | C5 | 50 MPa RC Column (40 cm x 40 cm) | Column | 50MPa | Concrete Rectangular | 400 | 400 | 1600 | 3175 | 0.51 | 1242.81 | G300E | 5080000 | 39.86 | G300E | 0 | 0
60 | Story10 | C6 | 50 MPa RC Column (40 cm x 40 cm) | Column | 50MPa | Concrete Rectangular | 400 | 400 | 1600 | 3250 | 0.52 | 1272.17 | G300E | 5200000 | 40.8 | G300E | 0 | 0
61 | Story10 | C7 | 50 MPa RC Column (40 cm x 40 cm) | Column | 50MPa | Concrete Rectangular | 400 | 400 | 1600 | 3175 | 0.51 | 1242.81 | G300E | 5080000 | 39.86 | G300E | 0 | 0
62 | Story10 | C8 | 50 MPa RC Column (40 cm x 40 cm) | Column | 50MPa | Concrete Rectangular | 400 | 400 | 1600 | 3175 | 0.51 | 1242.81 | G300E | 17606433.33 | 138.15 | G300E | 0 | 0
63 | Story10 | C9 | 50 MPa RC Column (40 cm x 40 cm) | Column | 50MPa | Concrete Rectangular | 400 | 400 | 1600 | 3175 | 0.51 | 1242.81 | G300E | 5080000 | 39.86 | G300E | 0 | 0
64 | Story11 | C1 | 50 MPa RC Column (35 cm x 35 cm) | Column | 50MPa | Concrete Rectangular | 350 | 350 | 1225 | 3250 | 0.4 | 974.01 | G300E | 3981250 | 31.24 | G300E | 0 | 0
65 | Story11 | C10 | 50 MPa RC Column (35 cm x 35 cm) | Column | 50MPa | Concrete Rectangular | 350 | 350 | 1225 | 3175 | 0.39 | 951.53 | G300E | 5408083.33 | 42.43 | G300E | 0 | 0
66 | Story11 | C11 | 50 MPa RC Column (35 cm x 35 cm) | Column | 50MPa | Concrete Rectangular | 350 | 350 | 1225 | 3175 | 0.39 | 951.53 | G300E | 28699883.33 | 225.19 | G300E | 0 | 0
67 | Story11 | C12 | 50 MPa RC Column (35 cm x 35 cm) | Column | 50MPa | Concrete Rectangular | 350 | 350 | 1225 | 3175 | 0.39 | 951.53 | G300E | 3889375 | 30.52 | G300E | 0 | 0
68 | Story11 | C13 | 50 MPa RC Column (35 cm x 35 cm) | Column | 50MPa | Concrete Rectangular | 350 | 350 | 1225 | 3175 | 0.39 | 951.53 | G300E | 3927475 | 30.82 | G300E | 0 | 0
69 | Story11 | C14 | 50 MPa RC Column (35 cm x 35 cm) | Column | 50MPa | Concrete Rectangular | 350 | 350 | 1225 | 3175 | 0.39 | 951.53 | G300E | 27647900 | 216.94 | G300E | 0 | 0
70 | Story11 | C17 | 50 MPa RC Column (35 cm x 35 cm) | Column | 50MPa | Concrete Rectangular | 350 | 350 | 1225 | 3175 | 0.39 | 951.53 | G300E | 27651075 | 216.96 | G300E | 0 | 0
71 | Story11 | C18 | 50 MPa RC Column (35 cm x 35 cm) | Column | 50MPa | Concrete Rectangular | 350 | 350 | 1225 | 3175 | 0.39 | 951.53 | G300E | 3931708.33 | 30.85 | G300E | 0 | 0
72 | Story11 | C19 | 50 MPa RC Column (35 cm x 35 cm) | Column | 50MPa | Concrete Rectangular | 350 | 350 | 1225 | 3175 | 0.39 | 951.53 | G300E | 3928533.33 | 30.82 | G300E | 0 | 0
73 | Story11 | C2 | 50 MPa RC Column (35 cm x 35 cm) | Column | 50MPa | Concrete Rectangular | 350 | 350 | 1225 | 3175 | 0.39 | 951.53 | G300E | 6475941.67 | 50.81 | G300E | 0 | 0
74 | Story11 | C20 | 50 MPa RC Column (35 cm x 35 cm) | Column | 50MPa | Concrete Rectangular | 350 | 350 | 1225 | 3175 | 0.39 | 951.53 | G300E | 27647900 | 216.94 | G300E | 0 | 0
75 | Story11 | C23 | 50 MPa RC Column (35 cm x 35 cm) | Column | 50MPa | Concrete Rectangular | 350 | 350 | 1225 | 3175 | 0.39 | 951.53 | G300E | 27656366.67 | 217 | G300E | 0 | 0
76 | Story11 | C24 | 50 MPa RC Column (35 cm x 35 cm) | Column | 50MPa | Concrete Rectangular | 350 | 350 | 1225 | 3175 | 0.39 | 951.53 | G300E | 3931708.33 | 30.85 | G300E | 0 | 0
77 | Story11 | C25 | 50 MPa RC Column (35 cm x 35 cm) | Column | 50MPa | Concrete Rectangular | 350 | 350 | 1225 | 3175 | 0.39 | 951.53 | G300E | 3889375 | 30.52 | G300E | 0 | 0
78 | Story11 | C26 | 50 MPa RC Column (35 cm x 35 cm) | Column | 50MPa | Concrete Rectangular | 350 | 350 | 1225 | 3175 | 0.39 | 951.53 | G300E | 28707291.67 | 225.25 | G300E | 0 | 0
79 | Story11 | C27 | 50 MPa RC Column (35 cm x 35 cm) | Column | 50MPa | Concrete Rectangular | 350 | 350 | 1225 | 3175 | 0.39 | 951.53 | G300E | 5435600 | 42.65 | G300E | 0 | 0
80 | Story11 | C28 | 50 MPa RC Column (35 cm x 35 cm) | Column | 50MPa | Concrete Rectangular | 350 | 350 | 1225 | 3175 | 0.39 | 951.53 | G300E | 5436658.33 | 42.66 | G300E | 0 | 0
81 | Story11 | C29 | 50 MPa RC Column (35 cm x 35 cm) | Column | 50MPa | Concrete Rectangular | 350 | 350 | 1225 | 3175 | 0.39 | 951.53 | G300E | 28708350 | 225.26 | G300E | 0 | 0
82 | Story11 | C3 | 50 MPa RC Column (35 cm x 35 cm) | Column | 50MPa | Concrete Rectangular | 350 | 350 | 1225 | 3175 | 0.39 | 951.53 | G300E | 4213225 | 33.06 | G300E | 0 | 0
83 | Story11 | C30 | 50 MPa RC Column (35 cm x 35 cm) | Column | 50MPa | Concrete Rectangular | 350 | 350 | 1225 | 3175 | 0.39 | 951.53 | G300E | 3889375 | 30.52 | G300E | 0 | 0
84 | Story11 | C31 | 50 MPa RC Column (35 cm x 35 cm) | Column | 50MPa | Concrete Rectangular | 350 | 350 | 1225 | 3250 | 0.4 | 974.01 | G300E | 3981250 | 31.24 | G300E | 0 | 0
85 | Story11 | C32 | 50 MPa RC Column (35 cm x 35 cm) | Column | 50MPa | Concrete Rectangular | 350 | 350 | 1225 | 3175 | 0.39 | 951.53 | G300E | 6456891.67 | 50.66 | G300E | 0 | 0
86 | Story11 | C33 | 50 MPa RC Column (35 cm x 35 cm) | Column | 50MPa | Concrete Rectangular | 350 | 350 | 1225 | 3175 | 0.39 | 951.53 | G300E | 4254500 | 33.38 | G300E | 0 | 0
87 | Story11 | C34 | 50 MPa RC Column (35 cm x 35 cm) | Column | 50MPa | Concrete Rectangular | 350 | 350 | 1225 | 3175 | 0.39 | 951.53 | G300E | 4253441.67 | 33.37 | G300E | 0 | 0
88 | Story11 | C35 | 50 MPa RC Column (35 cm x 35 cm) | Column | 50MPa | Concrete Rectangular | 350 | 350 | 1225 | 3175 | 0.39 | 951.53 | G300E | 6456891.67 | 50.66 | G300E | 0 | 0
89 | Story11 | C36 | 50 MPa RC Column (35 cm x 35 cm) | Column | 50MPa | Concrete Rectangular | 350 | 350 | 1225 | 3250 | 0.4 | 974.01 | G300E | 3981250 | 31.24 | G300E | 0 | 0
90 | Story11 | C4 | 50 MPa RC Column (35 cm x 35 cm) | Column | 50MPa | Concrete Rectangular | 350 | 350 | 1225 | 3175 | 0.39 | 951.53 | G300E | 4232275 | 33.21 | G300E | 0 | 0
91 | Story11 | C5 | 50 MPa RC Column (35 cm x 35 cm) | Column | 50MPa | Concrete Rectangular | 350 | 350 | 1225 | 3175 | 0.39 | 951.53 | G300E | 6460066.67 | 50.69 | G300E | 0 | 0
92 | Story11 | C6 | 50 MPa RC Column (35 cm x 35 cm) | Column | 50MPa | Concrete Rectangular | 350 | 350 | 1225 | 3250 | 0.4 | 974.01 | G300E | 3981250 | 31.24 | G300E | 0 | 0
93 | Story11 | C7 | 50 MPa RC Column (35 cm x 35 cm) | Column | 50MPa | Concrete Rectangular | 350 | 350 | 1225 | 3175 | 0.39 | 951.53 | G300E | 3889375 | 30.52 | G300E | 0 | 0
94 | Story11 | C8 | 50 MPa RC Column (35 cm x 35 cm) | Column | 50MPa | Concrete Rectangular | 350 | 350 | 1225 | 3175 | 0.39 | 951.53 | G300E | 28730575 | 225.43 | G300E | 0 | 0
95 | Story11 | C9 | 50 MPa RC Column (35 cm x 35 cm) | Column | 50MPa | Concrete Rectangular | 350 | 350 | 1225 | 3175 | 0.39 | 951.53 | G300E | 5476875 | 42.97 | G300E | 0 | 0
96 | Story12 | C1 | 50 MPa RC Column (35 cm x 35 cm) | Column | 50MPa | Concrete Rectangular | 350 | 350 | 1225 | 3250 | 0.4 | 974.01 | G300E | 3981250 | 31.24 | G300E | 0 | 0
97 | Story12 | C10 | 50 MPa RC Column (35 cm x 35 cm) | Column | 50MPa | Concrete Rectangular | 350 | 350 | 1225 | 3175 | 0.39 | 951.53 | G300E | 3889375 | 30.52 | G300E | 0 | 0
98 | Story12 | C11 | 50 MPa RC Column (35 cm x 35 cm) | Column | 50MPa | Concrete Rectangular | 350 | 350 | 1225 | 3175 | 0.39 | 951.53 | G300E | 19869150 | 155.9 | G300E | 0 | 0
99 | Story12 | C12 | 50 MPa RC Column (35 cm x 35 cm) | Column | 50MPa | Concrete Rectangular | 350 | 350 | 1225 | 3175 | 0.39 | 951.53 | G300E | 3889375 | 30.52 | G300E | 0 | 0
100 | Story12 | C13 | 50 MPa RC Column (35 cm x 35 cm) | Column | 50MPa | Concrete Rectangular | 350 | 350 | 1225 | 3175 | 0.39 | 951.53 | G300E | 3889375 | 30.52 | G300E | 0 | 0
101 | Story12 | C14 | 50 MPa RC Column (35 cm x 35 cm) | Column | 50MPa | Concrete Rectangular | 350 | 350 | 1225 | 3175 | 0.39 | 951.53 | G300E | 18885958.33 | 148.19 | G300E | 0 | 0
102 | Story12 | C17 | 50 MPa RC Column (35 cm x 35 cm) | Column | 50MPa | Concrete Rectangular | 350 | 350 | 1225 | 3175 | 0.39 | 951.53 | G300E | 18889133.33 | 148.21 | G300E | 0 | 0
103 | Story12 | C18 | 50 MPa RC Column (35 cm x 35 cm) | Column | 50MPa | Concrete Rectangular | 350 | 350 | 1225 | 3175 | 0.39 | 951.53 | G300E | 3889375 | 30.52 | G300E | 0 | 0
104 | Story12 | C19 | 50 MPa RC Column (35 cm x 35 cm) | Column | 50MPa | Concrete Rectangular | 350 | 350 | 1225 | 3175 | 0.39 | 951.53 | G300E | 3889375 | 30.52 | G300E | 0 | 0
105 | Story12 | C2 | 50 MPa RC Column (35 cm x 35 cm) | Column | 50MPa | Concrete Rectangular | 350 | 350 | 1225 | 3175 | 0.39 | 951.53 | G300E | 4023783.33 | 31.57 | G300E | 0 | 0
106 | Story12 | C20 | 50 MPa RC Column (35 cm x 35 cm) | Column | 50MPa | Concrete Rectangular | 350 | 350 | 1225 | 3175 | 0.39 | 951.53 | G300E | 18887016.67 | 148.19 | G300E | 0 | 0
107 | Story12 | C23 | 50 MPa RC Column (35 cm x 35 cm) | Column | 50MPa | Concrete Rectangular | 350 | 350 | 1225 | 3175 | 0.39 | 951.53 | G300E | 18895483.33 | 148.26 | G300E | 0 | 0
108 | Story12 | C24 | 50 MPa RC Column (35 cm x 35 cm) | Column | 50MPa | Concrete Rectangular | 350 | 350 | 1225 | 3175 | 0.39 | 951.53 | G300E | 3889375 | 30.52 | G300E | 0 | 0
109 | Story12 | C25 | 50 MPa RC Column (35 cm x 35 cm) | Column | 50MPa | Concrete Rectangular | 350 | 350 | 1225 | 3175 | 0.39 | 951.53 | G300E | 3889375 | 30.52 | G300E | 0 | 0
110 | Story12 | C26 | 50 MPa RC Column (35 cm x 35 cm) | Column | 50MPa | Concrete Rectangular | 350 | 350 | 1225 | 3175 | 0.39 | 951.53 | G300E | 19875500 | 155.95 | G300E | 0 | 0
111 | Story12 | C27 | 50 MPa RC Column (35 cm x 35 cm) | Column | 50MPa | Concrete Rectangular | 350 | 350 | 1225 | 3175 | 0.39 | 951.53 | G300E | 3889375 | 30.52 | G300E | 0 | 0
112 | Story12 | C28 | 50 MPa RC Column (35 cm x 35 cm) | Column | 50MPa | Concrete Rectangular | 350 | 350 | 1225 | 3175 | 0.39 | 951.53 | G300E | 3889375 | 30.52 | G300E | 0 | 0
113 | Story12 | C29 | 50 MPa RC Column (35 cm x 35 cm) | Column | 50MPa | Concrete Rectangular | 350 | 350 | 1225 | 3175 | 0.39 | 951.53 | G300E | 19875500 | 155.95 | G300E | 0 | 0
114 | Story12 | C3 | 50 MPa RC Column (35 cm x 35 cm) | Column | 50MPa | Concrete Rectangular | 350 | 350 | 1225 | 3175 | 0.39 | 951.53 | G300E | 3889375 | 30.52 | G300E | 0 | 0
115 | Story12 | C30 | 50 MPa RC Column (35 cm x 35 cm) | Column | 50MPa | Concrete Rectangular | 350 | 350 | 1225 | 3175 | 0.39 | 951.53 | G300E | 3889375 | 30.52 | G300E | 0 | 0
116 | Story12 | C31 | 50 MPa RC Column (35 cm x 35 cm) | Column | 50MPa | Concrete Rectangular | 350 | 350 | 1225 | 3250 | 0.4 | 974.01 | G300E | 3981250 | 31.24 | G300E | 0 | 0
117 | Story12 | C32 | 50 MPa RC Column (35 cm x 35 cm) | Column | 50MPa | Concrete Rectangular | 350 | 350 | 1225 | 3175 | 0.39 | 951.53 | G300E | 4023783.33 | 31.57 | G300E | 0 | 0
118 | Story12 | C33 | 50 MPa RC Column (35 cm x 35 cm) | Column | 50MPa | Concrete Rectangular | 350 | 350 | 1225 | 3175 | 0.39 | 951.53 | G300E | 3889375 | 30.52 | G300E | 0 | 0
119 | Story12 | C34 | 50 MPa RC Column (35 cm x 35 cm) | Column | 50MPa | Concrete Rectangular | 350 | 350 | 1225 | 3175 | 0.39 | 951.53 | G300E | 3889375 | 30.52 | G300E | 0 | 0
120 | Story12 | C35 | 50 MPa RC Column (35 cm x 35 cm) | Column | 50MPa | Concrete Rectangular | 350 | 350 | 1225 | 3175 | 0.39 | 951.53 | G300E | 4023783.33 | 31.57 | G300E | 0 | 0
121 | Story12 | C36 | 50 MPa RC Column (35 cm x 35 cm) | Column | 50MPa | Concrete Rectangular | 350 | 350 | 1225 | 3250 | 0.4 | 974.01 | G300E | 3981250 | 31.24 | G300E | 0 | 0
122 | Story12 | C4 | 50 MPa RC Column (35 cm x 35 cm) | Column | 50MPa | Concrete Rectangular | 350 | 350 | 1225 | 3175 | 0.39 | 951.53 | G300E | 3889375 | 30.52 | G300E | 0 | 0
123 | Story12 | C5 | 50 MPa RC Column (35 cm x 35 cm) | Column | 50MPa | Concrete Rectangular | 350 | 350 | 1225 | 3175 | 0.39 | 951.53 | G300E | 4025900 | 31.59 | G300E | 0 | 0
124 | Story12 | C6 | 50 MPa RC Column (35 cm x 35 cm) | Column | 50MPa | Concrete Rectangular | 350 | 350 | 1225 | 3250 | 0.4 | 974.01 | G300E | 3981250 | 31.24 | G300E | 0 | 0
125 | Story12 | C7 | 50 MPa RC Column (35 cm x 35 cm) | Column | 50MPa | Concrete Rectangular | 350 | 350 | 1225 | 3175 | 0.39 | 951.53 | G300E | 3889375 | 30.52 | G300E | 0 | 0
126 | Story12 | C8 | 50 MPa RC Column (35 cm x 35 cm) | Column | 50MPa | Concrete Rectangular | 350 | 350 | 1225 | 3175 | 0.39 | 951.53 | G300E | 19897725 | 156.12 | G300E | 0 | 0
127 | Story12 | C9 | 50 MPa RC Column (35 cm x 35 cm) | Column | 50MPa | Concrete Rectangular | 350 | 350 | 1225 | 3175 | 0.39 | 951.53 | G300E | 3889375 | 30.52 | G300E | 0 | 0
128 | Story13 | C1 | 50 MPa RC Column (32.5 cm x 32.5 cm) | Column | 50MPa | Concrete Rectangular | 325 | 325 | 1056.3 | 3250 | 0.34 | 839.83 | G300E | 3432000 | 26.93 | G300E | 0 | 0
129 | Story13 | C10 | 50 MPa RC Column (32.5 cm x 32.5 cm) | Column | 50MPa | Concrete Rectangular | 325 | 325 | 1056.3 | 3175 | 0.34 | 820.45 | G300E | 4205816.67 | 33 | G300E | 0 | 0
130 | Story13 | C11 | 50 MPa RC Column (32.5 cm x 32.5 cm) | Column | 50MPa | Concrete Rectangular | 325 | 325 | 1056.3 | 3175 | 0.34 | 820.45 | G300E | 20137966.67 | 158.01 | G300E | 0 | 0
131 | Story13 | C12 | 50 MPa RC Column (32.5 cm x 32.5 cm) | Column | 50MPa | Concrete Rectangular | 325 | 325 | 1056.3 | 3175 | 0.34 | 820.45 | G300E | 3451225 | 27.08 | G300E | 0 | 0
132 | Story13 | C13 | 50 MPa RC Column (32.5 cm x 32.5 cm) | Column | 50MPa | Concrete Rectangular | 325 | 325 | 1056.3 | 3175 | 0.34 | 820.45 | G300E | 4600575 | 36.1 | G300E | 0 | 0
133 | Story13 | C14 | 50 MPa RC Column (32.5 cm x 32.5 cm) | Column | 50MPa | Concrete Rectangular | 325 | 325 | 1056.3 | 3175 | 0.34 | 820.45 | G300E | 19462750 | 152.71 | G300E | 0 | 0
134 | Story13 | C17 | 50 MPa RC Column (32.5 cm x 32.5 cm) | Column | 50MPa | Concrete Rectangular | 325 | 325 | 1056.3 | 3175 | 0.34 | 820.45 | G300E | 19464866.67 | 152.73 | G300E | 0 | 0
135 | Story13 | C18 | 50 MPa RC Column (32.5 cm x 32.5 cm) | Column | 50MPa | Concrete Rectangular | 325 | 325 | 1056.3 | 3175 | 0.34 | 820.45 | G300E | 4604808.33 | 36.13 | G300E | 0 | 0
136 | Story13 | C19 | 50 MPa RC Column (32.5 cm x 32.5 cm) | Column | 50MPa | Concrete Rectangular | 325 | 325 | 1056.3 | 3175 | 0.34 | 820.45 | G300E | 4601633.33 | 36.11 | G300E | 0 | 0
137 | Story13 | C2 | 50 MPa RC Column (32.5 cm x 32.5 cm) | Column | 50MPa | Concrete Rectangular | 325 | 325 | 1056.3 | 3175 | 0.34 | 820.45 | G300E | 6439958.33 | 50.53 | G300E | 0 | 0
138 | Story13 | C20 | 50 MPa RC Column (32.5 cm x 32.5 cm) | Column | 50MPa | Concrete Rectangular | 325 | 325 | 1056.3 | 3175 | 0.34 | 820.45 | G300E | 19462750 | 152.71 | G300E | 0 | 0
139 | Story13 | C23 | 50 MPa RC Column (32.5 cm x 32.5 cm) | Column | 50MPa | Concrete Rectangular | 325 | 325 | 1056.3 | 3175 | 0.34 | 820.45 | G300E | 19468041.67 | 152.75 | G300E | 0 | 0
140 | Story13 | C24 | 50 MPa RC Column (32.5 cm x 32.5 cm) | Column | 50MPa | Concrete Rectangular | 325 | 325 | 1056.3 | 3175 | 0.34 | 820.45 | G300E | 4604808.33 | 36.13 | G300E | 0 | 0
141 | Story13 | C25 | 50 MPa RC Column (32.5 cm x 32.5 cm) | Column | 50MPa | Concrete Rectangular | 325 | 325 | 1056.3 | 3175 | 0.34 | 820.45 | G300E | 3449108.33 | 27.06 | G300E | 0 | 0
142 | Story13 | C26 | 50 MPa RC Column (32.5 cm x 32.5 cm) | Column | 50MPa | Concrete Rectangular | 325 | 325 | 1056.3 | 3175 | 0.34 | 820.45 | G300E | 20143258.33 | 158.05 | G300E | 0 | 0
143 | Story13 | C27 | 50 MPa RC Column (32.5 cm x 32.5 cm) | Column | 50MPa | Concrete Rectangular | 325 | 325 | 1056.3 | 3175 | 0.34 | 820.45 | G300E | 4222750 | 33.13 | G300E | 0 | 0
144 | Story13 | C28 | 50 MPa RC Column (32.5 cm x 32.5 cm) | Column | 50MPa | Concrete Rectangular | 325 | 325 | 1056.3 | 3175 | 0.34 | 820.45 | G300E | 4221691.67 | 33.12 | G300E | 0 | 0
145 | Story13 | C29 | 50 MPa RC Column (32.5 cm x 32.5 cm) | Column | 50MPa | Concrete Rectangular | 325 | 325 | 1056.3 | 3175 | 0.34 | 820.45 | G300E | 20143258.33 | 158.05 | G300E | 0 | 0
146 | Story13 | C3 | 50 MPa RC Column (32.5 cm x 32.5 cm) | Column | 50MPa | Concrete Rectangular | 325 | 325 | 1056.3 | 3175 | 0.34 | 820.45 | G300E | 4506383.33 | 35.36 | G300E | 0 | 0
147 | Story13 | C30 | 50 MPa RC Column (32.5 cm x 32.5 cm) | Column | 50MPa | Concrete Rectangular | 325 | 325 | 1056.3 | 3175 | 0.34 | 820.45 | G300E | 3450166.67 | 27.07 | G300E | 0 | 0
148 | Story13 | C31 | 50 MPa RC Column (32.5 cm x 32.5 cm) | Column | 50MPa | Concrete Rectangular | 325 | 325 | 1056.3 | 3250 | 0.34 | 839.83 | G300E | 3432000 | 26.93 | G300E | 0 | 0
149 | Story13 | C32 | 50 MPa RC Column (32.5 cm x 32.5 cm) | Column | 50MPa | Concrete Rectangular | 325 | 325 | 1056.3 | 3175 | 0.34 | 820.45 | G300E | 6423025 | 50.4 | G300E | 0 | 0
150 | Story13 | C33 | 50 MPa RC Column (32.5 cm x 32.5 cm) | Column | 50MPa | Concrete Rectangular | 325 | 325 | 1056.3 | 3175 | 0.34 | 820.45 | G300E | 4523316.67 | 35.49 | G300E | 0 | 0
151 | Story13 | C34 | 50 MPa RC Column (32.5 cm x 32.5 cm) | Column | 50MPa | Concrete Rectangular | 325 | 325 | 1056.3 | 3175 | 0.34 | 820.45 | G300E | 4523316.67 | 35.49 | G300E | 0 | 0
152 | Story13 | C35 | 50 MPa RC Column (32.5 cm x 32.5 cm) | Column | 50MPa | Concrete Rectangular | 325 | 325 | 1056.3 | 3175 | 0.34 | 820.45 | G300E | 6423025 | 50.4 | G300E | 0 | 0
153 | Story13 | C36 | 50 MPa RC Column (32.5 cm x 32.5 cm) | Column | 50MPa | Concrete Rectangular | 325 | 325 | 1056.3 | 3250 | 0.34 | 839.83 | G300E | 3432000 | 26.93 | G300E | 0 | 0
154 | Story13 | C4 | 50 MPa RC Column (32.5 cm x 32.5 cm) | Column | 50MPa | Concrete Rectangular | 325 | 325 | 1056.3 | 3175 | 0.34 | 820.45 | G300E | 4510616.67 | 35.39 | G300E | 0 | 0
155 | Story13 | C5 | 50 MPa RC Column (32.5 cm x 32.5 cm) | Column | 50MPa | Concrete Rectangular | 325 | 325 | 1056.3 | 3175 | 0.34 | 820.45 | G300E | 6427258.33 | 50.43 | G300E | 0 | 0
156 | Story13 | C6 | 50 MPa RC Column (32.5 cm x 32.5 cm) | Column | 50MPa | Concrete Rectangular | 325 | 325 | 1056.3 | 3250 | 0.34 | 839.83 | G300E | 3432000 | 26.93 | G300E | 0 | 0
157 | Story13 | C7 | 50 MPa RC Column (32.5 cm x 32.5 cm) | Column | 50MPa | Concrete Rectangular | 325 | 325 | 1056.3 | 3175 | 0.34 | 820.45 | G300E | 3445933.33 | 27.04 | G300E | 0 | 0
158 | Story13 | C8 | 50 MPa RC Column (32.5 cm x 32.5 cm) | Column | 50MPa | Concrete Rectangular | 325 | 325 | 1056.3 | 3175 | 0.34 | 820.45 | G300E | 20159133.33 | 158.18 | G300E | 0 | 0
159 | Story13 | C9 | 50 MPa RC Column (32.5 cm x 32.5 cm) | Column | 50MPa | Concrete Rectangular | 325 | 325 | 1056.3 | 3175 | 0.34 | 820.45 | G300E | 4220633.33 | 33.12 | G300E | 0 | 0
160 | Story14 | C1 | 50 MPa RC Column (32.5 cm x 32.5 cm) | Column | 50MPa | Concrete Rectangular | 325 | 325 | 1056.3 | 3250 | 0.34 | 839.83 | G300E | 3432000 | 26.93 | G300E | 0 | 0
161 | Story14 | C10 | 50 MPa RC Column (32.5 cm x 32.5 cm) | Column | 50MPa | Concrete Rectangular | 325 | 325 | 1056.3 | 3175 | 0.34 | 820.45 | G300E | 3352800 | 26.31 | G300E | 0 | 0
162 | Story14 | C11 | 50 MPa RC Column (32.5 cm x 32.5 cm) | Column | 50MPa | Concrete Rectangular | 325 | 325 | 1056.3 | 3175 | 0.34 | 820.45 | G300E | 12481983.33 | 97.94 | G300E | 0 | 0
163 | Story14 | C12 | 50 MPa RC Column (32.5 cm x 32.5 cm) | Column | 50MPa | Concrete Rectangular | 325 | 325 | 1056.3 | 3175 | 0.34 | 820.45 | G300E | 3352800 | 26.31 | G300E | 0 | 0
164 | Story14 | C13 | 50 MPa RC Column (32.5 cm x 32.5 cm) | Column | 50MPa | Concrete Rectangular | 325 | 325 | 1056.3 | 3175 | 0.34 | 820.45 | G300E | 3812116.67 | 29.91 | G300E | 0 | 0
165 | Story14 | C14 | 50 MPa RC Column (32.5 cm x 32.5 cm) | Column | 50MPa | Concrete Rectangular | 325 | 325 | 1056.3 | 3175 | 0.34 | 820.45 | G300E | 11794066.67 | 92.54 | G300E | 0 | 0
166 | Story14 | C17 | 50 MPa RC Column (32.5 cm x 32.5 cm) | Column | 50MPa | Concrete Rectangular | 325 | 325 | 1056.3 | 3175 | 0.34 | 820.45 | G300E | 11797241.67 | 92.57 | G300E | 0 | 0
167 | Story14 | C18 | 50 MPa RC Column (32.5 cm x 32.5 cm) | Column | 50MPa | Concrete Rectangular | 325 | 325 | 1056.3 | 3175 | 0.34 | 820.45 | G300E | 3817408.33 | 29.95 | G300E | 0 | 0
168 | Story14 | C19 | 50 MPa RC Column (32.5 cm x 32.5 cm) | Column | 50MPa | Concrete Rectangular | 325 | 325 | 1056.3 | 3175 | 0.34 | 820.45 | G300E | 3814233.33 | 29.93 | G300E | 0 | 0
169 | Story14 | C2 | 50 MPa RC Column (32.5 cm x 32.5 cm) | Column | 50MPa | Concrete Rectangular | 325 | 325 | 1056.3 | 3175 | 0.34 | 820.45 | G300E | 3783541.67 | 29.69 | G300E | 0 | 0
170 | Story14 | C20 | 50 MPa RC Column (32.5 cm x 32.5 cm) | Column | 50MPa | Concrete Rectangular | 325 | 325 | 1056.3 | 3175 | 0.34 | 820.45 | G300E | 11795125 | 92.55 | G300E | 0 | 0
171 | Story14 | C23 | 50 MPa RC Column (32.5 cm x 32.5 cm) | Column | 50MPa | Concrete Rectangular | 325 | 325 | 1056.3 | 3175 | 0.34 | 820.45 | G300E | 11799358.33 | 92.58 | G300E | 0 | 0
172 | Story14 | C24 | 50 MPa RC Column (32.5 cm x 32.5 cm) | Column | 50MPa | Concrete Rectangular | 325 | 325 | 1056.3 | 3175 | 0.34 | 820.45 | G300E | 3817408.33 | 29.95 | G300E | 0 | 0
173 | Story14 | C25 | 50 MPa RC Column (32.5 cm x 32.5 cm) | Column | 50MPa | Concrete Rectangular | 325 | 325 | 1056.3 | 3175 | 0.34 | 820.45 | G300E | 3352800 | 26.31 | G300E | 0 | 0
174 | Story14 | C26 | 50 MPa RC Column (32.5 cm x 32.5 cm) | Column | 50MPa | Concrete Rectangular | 325 | 325 | 1056.3 | 3175 | 0.34 | 820.45 | G300E | 12485158.33 | 97.96 | G300E | 0 | 0
175 | Story14 | C27 | 50 MPa RC Column (32.5 cm x 32.5 cm) | Column | 50MPa | Concrete Rectangular | 325 | 325 | 1056.3 | 3175 | 0.34 | 820.45 | G300E | 3352800 | 26.31 | G300E | 0 | 0
176 | Story14 | C28 | 50 MPa RC Column (32.5 cm x 32.5 cm) | Column | 50MPa | Concrete Rectangular | 325 | 325 | 1056.3 | 3175 | 0.34 | 820.45 | G300E | 3352800 | 26.31 | G300E | 0 | 0
177 | Story14 | C29 | 50 MPa RC Column (32.5 cm x 32.5 cm) | Column | 50MPa | Concrete Rectangular | 325 | 325 | 1056.3 | 3175 | 0.34 | 820.45 | G300E | 12486216.67 | 97.97 | G300E | 0 | 0
178 | Story14 | C3 | 50 MPa RC Column (32.5 cm x 32.5 cm) | Column | 50MPa | Concrete Rectangular | 325 | 325 | 1056.3 | 3175 | 0.34 | 820.45 | G300E | 3352800 | 26.31 | G300E | 0 | 0
179 | Story14 | C30 | 50 MPa RC Column (32.5 cm x 32.5 cm) | Column | 50MPa | Concrete Rectangular | 325 | 325 | 1056.3 | 3175 | 0.34 | 820.45 | G300E | 3352800 | 26.31 | G300E | 0 | 0
180 | Story14 | C31 | 50 MPa RC Column (32.5 cm x 32.5 cm) | Column | 50MPa | Concrete Rectangular | 325 | 325 | 1056.3 | 3250 | 0.34 | 839.83 | G300E | 3432000 | 26.93 | G300E | 0 | 0
181 | Story14 | C32 | 50 MPa RC Column (32.5 cm x 32.5 cm) | Column | 50MPa | Concrete Rectangular | 325 | 325 | 1056.3 | 3175 | 0.34 | 820.45 | G300E | 3786716.67 | 29.71 | G300E | 0 | 0
182 | Story14 | C33 | 50 MPa RC Column (32.5 cm x 32.5 cm) | Column | 50MPa | Concrete Rectangular | 325 | 325 | 1056.3 | 3175 | 0.34 | 820.45 | G300E | 3352800 | 26.31 | G300E | 0 | 0
183 | Story14 | C34 | 50 MPa RC Column (32.5 cm x 32.5 cm) | Column | 50MPa | Concrete Rectangular | 325 | 325 | 1056.3 | 3175 | 0.34 | 820.45 | G300E | 3352800 | 26.31 | G300E | 0 | 0
184 | Story14 | C35 | 50 MPa RC Column (32.5 cm x 32.5 cm) | Column | 50MPa | Concrete Rectangular | 325 | 325 | 1056.3 | 3175 | 0.34 | 820.45 | G300E | 3786716.67 | 29.71 | G300E | 0 | 0
185 | Story14 | C36 | 50 MPa RC Column (32.5 cm x 32.5 cm) | Column | 50MPa | Concrete Rectangular | 325 | 325 | 1056.3 | 3250 | 0.34 | 839.83 | G300E | 3432000 | 26.93 | G300E | 0 | 0
186 | Story14 | C4 | 50 MPa RC Column (32.5 cm x 32.5 cm) | Column | 50MPa | Concrete Rectangular | 325 | 325 | 1056.3 | 3175 | 0.34 | 820.45 | G300E | 3352800 | 26.31 | G300E | 0 | 0
187 | Story14 | C5 | 50 MPa RC Column (32.5 cm x 32.5 cm) | Column | 50MPa | Concrete Rectangular | 325 | 325 | 1056.3 | 3175 | 0.34 | 820.45 | G300E | 3787775 | 29.72 | G300E | 0 | 0
188 | Story14 | C6 | 50 MPa RC Column (32.5 cm x 32.5 cm) | Column | 50MPa | Concrete Rectangular | 325 | 325 | 1056.3 | 3250 | 0.34 | 839.83 | G300E | 3432000 | 26.93 | G300E | 0 | 0
189 | Story14 | C7 | 50 MPa RC Column (32.5 cm x 32.5 cm) | Column | 50MPa | Concrete Rectangular | 325 | 325 | 1056.3 | 3175 | 0.34 | 820.45 | G300E | 3352800 | 26.31 | G300E | 0 | 0
190 | Story14 | C8 | 50 MPa RC Column (32.5 cm x 32.5 cm) | Column | 50MPa | Concrete Rectangular | 325 | 325 | 1056.3 | 3175 | 0.34 | 820.45 | G300E | 12501033.33 | 98.09 | G300E | 0 | 0
191 | Story14 | C9 | 50 MPa RC Column (32.5 cm x 32.5 cm) | Column | 50MPa | Concrete Rectangular | 325 | 325 | 1056.3 | 3175 | 0.34 | 820.45 | G300E | 3352800 | 26.31 | G300E | 0 | 0
192 | Story15 | C1 | 50 MPa RC Column (30 cm x 30 cm) | Column | 50MPa | Concrete Rectangular | 300 | 300 | 900 | 3225 | 0.29 | 710.09 | G300E | 2902500 | 22.77 | G300E | 0 | 0
193 | Story15 | C10 | 50 MPa RC Column (30 cm x 30 cm) | Column | 50MPa | Concrete Rectangular | 300 | 300 | 900 | 3175 | 0.29 | 699.08 | G300E | 3760258.33 | 29.5 | G300E | 0 | 0
194 | Story15 | C11 | 50 MPa RC Column (30 cm x 30 cm) | Column | 50MPa | Concrete Rectangular | 300 | 300 | 900 | 3175 | 0.29 | 699.08 | G300E | 13787966.67 | 108.19 | G300E | 0 | 0
195 | Story15 | C12 | 50 MPa RC Column (30 cm x 30 cm) | Column | 50MPa | Concrete Rectangular | 300 | 300 | 900 | 3175 | 0.29 | 699.08 | G300E | 3896783.33 | 30.58 | G300E | 0 | 0
196 | Story15 | C13 | 50 MPa RC Column (30 cm x 30 cm) | Column | 50MPa | Concrete Rectangular | 300 | 300 | 900 | 3175 | 0.29 | 699.08 | G300E | 5472641.67 | 42.94 | G300E | 0 | 0
197 | Story15 | C14 | 50 MPa RC Column (30 cm x 30 cm) | Column | 50MPa | Concrete Rectangular | 300 | 300 | 900 | 3175 | 0.29 | 699.08 | G300E | 13500100 | 105.93 | G300E | 0 | 0
198 | Story15 | C17 | 50 MPa RC Column (30 cm x 30 cm) | Column | 50MPa | Concrete Rectangular | 300 | 300 | 900 | 3175 | 0.29 | 699.08 | G300E | 13501158.33 | 105.94 | G300E | 0 | 0
199 | Story15 | C18 | 50 MPa RC Column (30 cm x 30 cm) | Column | 50MPa | Concrete Rectangular | 300 | 300 | 900 | 3175 | 0.29 | 699.08 | G300E | 5478991.67 | 42.99 | G300E | 0 | 0
200 | Story15 | C19 | 50 MPa RC Column (30 cm x 30 cm) | Column | 50MPa | Concrete Rectangular | 300 | 300 | 900 | 3175 | 0.29 | 699.08 | G300E | 5473700 | 42.95 | G300E | 0 | 0
201 | Story15 | C2 | 50 MPa RC Column (30 cm x 30 cm) | Column | 50MPa | Concrete Rectangular | 300 | 300 | 900 | 3175 | 0.29 | 699.08 | G300E | 5930900 | 46.54 | G300E | 0 | 0
202 | Story15 | C20 | 50 MPa RC Column (30 cm x 30 cm) | Column | 50MPa | Concrete Rectangular | 300 | 300 | 900 | 3175 | 0.29 | 699.08 | G300E | 13500100 | 105.93 | G300E | 0 | 0
203 | Story15 | C23 | 50 MPa RC Column (30 cm x 30 cm) | Column | 50MPa | Concrete Rectangular | 300 | 300 | 900 | 3175 | 0.29 | 699.08 | G300E | 13502216.67 | 105.94 | G300E | 0 | 0
204 | Story15 | C24 | 50 MPa RC Column (30 cm x 30 cm) | Column | 50MPa | Concrete Rectangular | 300 | 300 | 900 | 3175 | 0.29 | 699.08 | G300E | 5478991.67 | 42.99 | G300E | 0 | 0
205 | Story15 | C25 | 50 MPa RC Column (30 cm x 30 cm) | Column | 50MPa | Concrete Rectangular | 300 | 300 | 900 | 3175 | 0.29 | 699.08 | G300E | 3895725 | 30.57 | G300E | 0 | 0
206 | Story15 | C26 | 50 MPa RC Column (30 cm x 30 cm) | Column | 50MPa | Concrete Rectangular | 300 | 300 | 900 | 3175 | 0.29 | 699.08 | G300E | 13792200 | 108.22 | G300E | 0 | 0
207 | Story15 | C27 | 50 MPa RC Column (30 cm x 30 cm) | Column | 50MPa | Concrete Rectangular | 300 | 300 | 900 | 3175 | 0.29 | 699.08 | G300E | 3774016.67 | 29.61 | G300E | 0 | 0
208 | Story15 | C28 | 50 MPa RC Column (30 cm x 30 cm) | Column | 50MPa | Concrete Rectangular | 300 | 300 | 900 | 3175 | 0.29 | 699.08 | G300E | 3774016.67 | 29.61 | G300E | 0 | 0
209 | Story15 | C29 | 50 MPa RC Column (30 cm x 30 cm) | Column | 50MPa | Concrete Rectangular | 300 | 300 | 900 | 3175 | 0.29 | 699.08 | G300E | 13793258.33 | 108.23 | G300E | 0 | 0
210 | Story15 | C3 | 50 MPa RC Column (30 cm x 30 cm) | Column | 50MPa | Concrete Rectangular | 300 | 300 | 900 | 3175 | 0.29 | 699.08 | G300E | 4296833.33 | 33.71 | G300E | 0 | 0
211 | Story15 | C30 | 50 MPa RC Column (30 cm x 30 cm) | Column | 50MPa | Concrete Rectangular | 300 | 300 | 900 | 3175 | 0.29 | 699.08 | G300E | 3896783.33 | 30.58 | G300E | 0 | 0
212 | Story15 | C31 | 50 MPa RC Column (30 cm x 30 cm) | Column | 50MPa | Concrete Rectangular | 300 | 300 | 900 | 3225 | 0.29 | 710.09 | G300E | 2902500 | 22.77 | G300E | 0 | 0
213 | Story15 | C32 | 50 MPa RC Column (30 cm x 30 cm) | Column | 50MPa | Concrete Rectangular | 300 | 300 | 900 | 3175 | 0.29 | 699.08 | G300E | 5928783.33 | 46.52 | G300E | 0 | 0
214 | Story15 | C33 | 50 MPa RC Column (30 cm x 30 cm) | Column | 50MPa | Concrete Rectangular | 300 | 300 | 900 | 3175 | 0.29 | 699.08 | G300E | 4305300 | 33.78 | G300E | 0 | 0
215 | Story15 | C34 | 50 MPa RC Column (30 cm x 30 cm) | Column | 50MPa | Concrete Rectangular | 300 | 300 | 900 | 3175 | 0.29 | 699.08 | G300E | 4305300 | 33.78 | G300E | 0 | 0
216 | Story15 | C35 | 50 MPa RC Column (30 cm x 30 cm) | Column | 50MPa | Concrete Rectangular | 300 | 300 | 900 | 3175 | 0.29 | 699.08 | G300E | 5928783.33 | 46.52 | G300E | 0 | 0
217 | Story15 | C36 | 50 MPa RC Column (30 cm x 30 cm) | Column | 50MPa | Concrete Rectangular | 300 | 300 | 900 | 3225 | 0.29 | 710.09 | G300E | 2902500 | 22.77 | G300E | 0 | 0
218 | Story15 | C4 | 50 MPa RC Column (30 cm x 30 cm) | Column | 50MPa | Concrete Rectangular | 300 | 300 | 900 | 3175 | 0.29 | 699.08 | G300E | 4294716.67 | 33.7 | G300E | 0 | 0
219 | Story15 | C5 | 50 MPa RC Column (30 cm x 30 cm) | Column | 50MPa | Concrete Rectangular | 300 | 300 | 900 | 3175 | 0.29 | 699.08 | G300E | 5930900 | 46.54 | G300E | 0 | 0
220 | Story15 | C6 | 50 MPa RC Column (30 cm x 30 cm) | Column | 50MPa | Concrete Rectangular | 300 | 300 | 900 | 3225 | 0.29 | 710.09 | G300E | 2902500 | 22.77 | G300E | 0 | 0
221 | Story15 | C7 | 50 MPa RC Column (30 cm x 30 cm) | Column | 50MPa | Concrete Rectangular | 300 | 300 | 900 | 3175 | 0.29 | 699.08 | G300E | 3891491.67 | 30.53 | G300E | 0 | 0
222 | Story15 | C8 | 50 MPa RC Column (30 cm x 30 cm) | Column | 50MPa | Concrete Rectangular | 300 | 300 | 900 | 3175 | 0.29 | 699.08 | G300E | 13807016.67 | 108.33 | G300E | 0 | 0
223 | Story15 | C9 | 50 MPa RC Column (30 cm x 30 cm) | Column | 50MPa | Concrete Rectangular | 300 | 300 | 900 | 3175 | 0.29 | 699.08 | G300E | 3762375 | 29.52 | G300E | 0 | 0
224 | Story16 | C1 | 50 MPa RC Column (30 cm x 30 cm) | Column | 50MPa | Concrete Rectangular | 300 | 300 | 900 | 3225 | 0.29 | 710.09 | G300E | 2902500 | 22.77 | G300E | 0 | 0
225 | Story16 | C10 | 50 MPa RC Column (30 cm x 30 cm) | Column | 50MPa | Concrete Rectangular | 300 | 300 | 900 | 3175 | 0.29 | 699.08 | G300E | 2857500 | 22.42 | G300E | 0 | 0
226 | Story16 | C11 | 50 MPa RC Column (30 cm x 30 cm) | Column | 50MPa | Concrete Rectangular | 300 | 300 | 900 | 3175 | 0.29 | 699.08 | G300E | 7263341.67 | 56.99 | G300E | 0 | 0
227 | Story16 | C12 | 50 MPa RC Column (30 cm x 30 cm) | Column | 50MPa | Concrete Rectangular | 300 | 300 | 900 | 3175 | 0.29 | 699.08 | G300E | 3520016.67 | 27.62 | G300E | 0 | 0
228 | Story16 | C13 | 50 MPa RC Column (30 cm x 30 cm) | Column | 50MPa | Concrete Rectangular | 300 | 300 | 900 | 3175 | 0.29 | 699.08 | G300E | 4652433.33 | 36.5 | G300E | 0 | 0
229 | Story16 | C14 | 50 MPa RC Column (30 cm x 30 cm) | Column | 50MPa | Concrete Rectangular | 300 | 300 | 900 | 3175 | 0.29 | 699.08 | G300E | 7364941.67 | 57.79 | G300E | 0 | 0
230 | Story16 | C17 | 50 MPa RC Column (30 cm x 30 cm) | Column | 50MPa | Concrete Rectangular | 300 | 300 | 900 | 3175 | 0.29 | 699.08 | G300E | 7366000 | 57.8 | G300E | 0 | 0
231 | Story16 | C18 | 50 MPa RC Column (30 cm x 30 cm) | Column | 50MPa | Concrete Rectangular | 300 | 300 | 900 | 3175 | 0.29 | 699.08 | G300E | 4661958.33 | 36.58 | G300E | 0 | 0
232 | Story16 | C19 | 50 MPa RC Column (30 cm x 30 cm) | Column | 50MPa | Concrete Rectangular | 300 | 300 | 900 | 3175 | 0.29 | 699.08 | G300E | 4656666.67 | 36.54 | G300E | 0 | 0
233 | Story16 | C2 | 50 MPa RC Column (30 cm x 30 cm) | Column | 50MPa | Concrete Rectangular | 300 | 300 | 900 | 3175 | 0.29 | 699.08 | G300E | 3600450 | 28.25 | G300E | 0 | 0
234 | Story16 | C20 | 50 MPa RC Column (30 cm x 30 cm) | Column | 50MPa | Concrete Rectangular | 300 | 300 | 900 | 3175 | 0.29 | 699.08 | G300E | 7366000 | 57.8 | G300E | 0 | 0
235 | Story16 | C23 | 50 MPa RC Column (30 cm x 30 cm) | Column | 50MPa | Concrete Rectangular | 300 | 300 | 900 | 3175 | 0.29 | 699.08 | G300E | 7367058.33 | 57.8 | G300E | 0 | 0
236 | Story16 | C24 | 50 MPa RC Column (30 cm x 30 cm) | Column | 50MPa | Concrete Rectangular | 300 | 300 | 900 | 3175 | 0.29 | 699.08 | G300E | 4661958.33 | 36.58 | G300E | 0 | 0
237 | Story16 | C25 | 50 MPa RC Column (30 cm x 30 cm) | Column | 50MPa | Concrete Rectangular | 300 | 300 | 900 | 3175 | 0.29 | 699.08 | G300E | 3516841.67 | 27.59 | G300E | 0 | 0
238 | Story16 | C26 | 50 MPa RC Column (30 cm x 30 cm) | Column | 50MPa | Concrete Rectangular | 300 | 300 | 900 | 3175 | 0.29 | 699.08 | G300E | 7264400 | 57 | G300E | 0 | 0
239 | Story16 | C27 | 50 MPa RC Column (30 cm x 30 cm) | Column | 50MPa | Concrete Rectangular | 300 | 300 | 900 | 3175 | 0.29 | 699.08 | G300E | 2857500 | 22.42 | G300E | 0 | 0
240 | Story16 | C28 | 50 MPa RC Column (30 cm x 30 cm) | Column | 50MPa | Concrete Rectangular | 300 | 300 | 900 | 3175 | 0.29 | 699.08 | G300E | 2857500 | 22.42 | G300E | 0 | 0
241 | Story16 | C29 | 50 MPa RC Column (30 cm x 30 cm) | Column | 50MPa | Concrete Rectangular | 300 | 300 | 900 | 3175 | 0.29 | 699.08 | G300E | 7264400 | 57 | G300E | 0 | 0
242 | Story16 | C3 | 50 MPa RC Column (30 cm x 30 cm) | Column | 50MPa | Concrete Rectangular | 300 | 300 | 900 | 3175 | 0.29 | 699.08 | G300E | 2857500 | 22.42 | G300E | 0 | 0
243 | Story16 | C30 | 50 MPa RC Column (30 cm x 30 cm) | Column | 50MPa | Concrete Rectangular | 300 | 300 | 900 | 3175 | 0.29 | 699.08 | G300E | 3518958.33 | 27.61 | G300E | 0 | 0
244 | Story16 | C31 | 50 MPa RC Column (30 cm x 30 cm) | Column | 50MPa | Concrete Rectangular | 300 | 300 | 900 | 3225 | 0.29 | 710.09 | G300E | 2902500 | 22.77 | G300E | 0 | 0
245 | Story16 | C32 | 50 MPa RC Column (30 cm x 30 cm) | Column | 50MPa | Concrete Rectangular | 300 | 300 | 900 | 3175 | 0.29 | 699.08 | G300E | 3602566.67 | 28.27 | G300E | 0 | 0
246 | Story16 | C33 | 50 MPa RC Column (30 cm x 30 cm) | Column | 50MPa | Concrete Rectangular | 300 | 300 | 900 | 3175 | 0.29 | 699.08 | G300E | 2857500 | 22.42 | G300E | 0 | 0
247 | Story16 | C34 | 50 MPa RC Column (30 cm x 30 cm) | Column | 50MPa | Concrete Rectangular | 300 | 300 | 900 | 3175 | 0.29 | 699.08 | G300E | 2857500 | 22.42 | G300E | 0 | 0
248 | Story16 | C35 | 50 MPa RC Column (30 cm x 30 cm) | Column | 50MPa | Concrete Rectangular | 300 | 300 | 900 | 3175 | 0.29 | 699.08 | G300E | 3602566.67 | 28.27 | G300E | 0 | 0
249 | Story16 | C36 | 50 MPa RC Column (30 cm x 30 cm) | Column | 50MPa | Concrete Rectangular | 300 | 300 | 900 | 3225 | 0.29 | 710.09 | G300E | 2902500 | 22.77 | G300E | 0 | 0
250 | Story16 | C4 | 50 MPa RC Column (30 cm x 30 cm) | Column | 50MPa | Concrete Rectangular | 300 | 300 | 900 | 3175 | 0.29 | 699.08 | G300E | 2857500 | 22.42 | G300E | 0 | 0
251 | Story16 | C5 | 50 MPa RC Column (30 cm x 30 cm) | Column | 50MPa | Concrete Rectangular | 300 | 300 | 900 | 3175 | 0.29 | 699.08 | G300E | 3605741.67 | 28.29 | G300E | 0 | 0
252 | Story16 | C6 | 50 MPa RC Column (30 cm x 30 cm) | Column | 50MPa | Concrete Rectangular | 300 | 300 | 900 | 3225 | 0.29 | 710.09 | G300E | 2902500 | 22.77 | G300E | 0 | 0
253 | Story16 | C7 | 50 MPa RC Column (30 cm x 30 cm) | Column | 50MPa | Concrete Rectangular | 300 | 300 | 900 | 3175 | 0.29 | 699.08 | G300E | 3513666.67 | 27.57 | G300E | 0 | 0
254 | Story16 | C8 | 50 MPa RC Column (30 cm x 30 cm) | Column | 50MPa | Concrete Rectangular | 300 | 300 | 900 | 3175 | 0.29 | 699.08 | G300E | 7272866.67 | 57.07 | G300E | 0 | 0
255 | Story16 | C9 | 50 MPa RC Column (30 cm x 30 cm) | Column | 50MPa | Concrete Rectangular | 300 | 300 | 900 | 3175 | 0.29 | 699.08 | G300E | 2857500 | 22.42 | G300E | 0 | 0
256 | Story17 | C1 | 50 MPa RC Column (27.5 cm x 27.5 cm) | Column | 50MPa | Concrete Rectangular | 275 | 275 | 756.3 | 3225 | 0.24 | 596.67 | G300E | 2438100 | 19.13 | G300E | 0 | 0
257 | Story17 | C10 | 50 MPa RC Column (27.5 cm x 27.5 cm) | Column | 50MPa | Concrete Rectangular | 275 | 275 | 756.3 | 3175 | 0.24 | 587.42 | G300E | 3352800 | 26.31 | G300E | 0 | 0
258 | Story17 | C11 | 50 MPa RC Column (27.5 cm x 27.5 cm) | Column | 50MPa | Concrete Rectangular | 275 | 275 | 756.3 | 3175 | 0.24 | 587.42 | G300E | 9711266.67 | 76.2 | G300E | 0 | 0
259 | Story17 | C12 | 50 MPa RC Column (27.5 cm x 27.5 cm) | Column | 50MPa | Concrete Rectangular | 275 | 275 | 756.3 | 3175 | 0.24 | 587.42 | G300E | 4557183.33 | 35.76 | G300E | 0 | 0
260 | Story17 | C13 | 50 MPa RC Column (27.5 cm x 27.5 cm) | Column | 50MPa | Concrete Rectangular | 275 | 275 | 756.3 | 3175 | 0.24 | 587.42 | G300E | 5977466.67 | 46.9 | G300E | 0 | 0
261 | Story17 | C14 | 50 MPa RC Column (27.5 cm x 27.5 cm) | Column | 50MPa | Concrete Rectangular | 275 | 275 | 756.3 | 3175 | 0.24 | 587.42 | G300E | 9768416.67 | 76.65 | G300E | 0 | 0
262 | Story17 | C17 | 50 MPa RC Column (27.5 cm x 27.5 cm) | Column | 50MPa | Concrete Rectangular | 275 | 275 | 756.3 | 3175 | 0.24 | 587.42 | G300E | 9769475 | 76.65 | G300E | 0 | 0
263 | Story17 | C18 | 50 MPa RC Column (27.5 cm x 27.5 cm) | Column | 50MPa | Concrete Rectangular | 275 | 275 | 756.3 | 3175 | 0.24 | 587.42 | G300E | 5983816.67 | 46.95 | G300E | 0 | 0
264 | Story17 | C19 | 50 MPa RC Column (27.5 cm x 27.5 cm) | Column | 50MPa | Concrete Rectangular | 275 | 275 | 756.3 | 3175 | 0.24 | 587.42 | G300E | 5978525 | 46.91 | G300E | 0 | 0
265 | Story17 | C2 | 50 MPa RC Column (27.5 cm x 27.5 cm) | Column | 50MPa | Concrete Rectangular | 275 | 275 | 756.3 | 3175 | 0.24 | 587.42 | G300E | 5552016.67 | 43.56 | G300E | 0 | 0
266 | Story17 | C20 | 50 MPa RC Column (27.5 cm x 27.5 cm) | Column | 50MPa | Concrete Rectangular | 275 | 275 | 756.3 | 3175 | 0.24 | 587.42 | G300E | 9768416.67 | 76.65 | G300E | 0 | 0
267 | Story17 | C23 | 50 MPa RC Column (27.5 cm x 27.5 cm) | Column | 50MPa | Concrete Rectangular | 275 | 275 | 756.3 | 3175 | 0.24 | 587.42 | G300E | 9769475 | 76.65 | G300E | 0 | 0
268 | Story17 | C24 | 50 MPa RC Column (27.5 cm x 27.5 cm) | Column | 50MPa | Concrete Rectangular | 275 | 275 | 756.3 | 3175 | 0.24 | 587.42 | G300E | 5983816.67 | 46.95 | G300E | 0 | 0
269 | Story17 | C25 | 50 MPa RC Column (27.5 cm x 27.5 cm) | Column | 50MPa | Concrete Rectangular | 275 | 275 | 756.3 | 3175 | 0.24 | 587.42 | G300E | 4556125 | 35.75 | G300E | 0 | 0
270 | Story17 | C26 | 50 MPa RC Column (27.5 cm x 27.5 cm) | Column | 50MPa | Concrete Rectangular | 275 | 275 | 756.3 | 3175 | 0.24 | 587.42 | G300E | 9710208.33 | 76.19 | G300E | 0 | 0
271 | Story17 | C27 | 50 MPa RC Column (27.5 cm x 27.5 cm) | Column | 50MPa | Concrete Rectangular | 275 | 275 | 756.3 | 3175 | 0.24 | 587.42 | G300E | 3361266.67 | 26.37 | G300E | 0 | 0
272 | Story17 | C28 | 50 MPa RC Column (27.5 cm x 27.5 cm) | Column | 50MPa | Concrete Rectangular | 275 | 275 | 756.3 | 3175 | 0.24 | 587.42 | G300E | 3361266.67 | 26.37 | G300E | 0 | 0
273 | Story17 | C29 | 50 MPa RC Column (27.5 cm x 27.5 cm) | Column | 50MPa | Concrete Rectangular | 275 | 275 | 756.3 | 3175 | 0.24 | 587.42 | G300E | 9711266.67 | 76.2 | G300E | 0 | 0
274 | Story17 | C3 | 50 MPa RC Column (27.5 cm x 27.5 cm) | Column | 50MPa | Concrete Rectangular | 275 | 275 | 756.3 | 3175 | 0.24 | 587.42 | G300E | 4076700 | 31.99 | G300E | 0 | 0
275 | Story17 | C30 | 50 MPa RC Column (27.5 cm x 27.5 cm) | Column | 50MPa | Concrete Rectangular | 275 | 275 | 756.3 | 3175 | 0.24 | 587.42 | G300E | 4557183.33 | 35.76 | G300E | 0 | 0
276 | Story17 | C31 | 50 MPa RC Column (27.5 cm x 27.5 cm) | Column | 50MPa | Concrete Rectangular | 275 | 275 | 756.3 | 3225 | 0.24 | 596.67 | G300E | 2438100 | 19.13 | G300E | 0 | 0
277 | Story17 | C32 | 50 MPa RC Column (27.5 cm x 27.5 cm) | Column | 50MPa | Concrete Rectangular | 275 | 275 | 756.3 | 3175 | 0.24 | 587.42 | G300E | 5555191.67 | 43.59 | G300E | 0 | 0
278 | Story17 | C33 | 50 MPa RC Column (27.5 cm x 27.5 cm) | Column | 50MPa | Concrete Rectangular | 275 | 275 | 756.3 | 3175 | 0.24 | 587.42 | G300E | 4075641.67 | 31.98 | G300E | 0 | 0
279 | Story17 | C34 | 50 MPa RC Column (27.5 cm x 27.5 cm) | Column | 50MPa | Concrete Rectangular | 275 | 275 | 756.3 | 3175 | 0.24 | 587.42 | G300E | 4075641.67 | 31.98 | G300E | 0 | 0
280 | Story17 | C35 | 50 MPa RC Column (27.5 cm x 27.5 cm) | Column | 50MPa | Concrete Rectangular | 275 | 275 | 756.3 | 3175 | 0.24 | 587.42 | G300E | 5555191.67 | 43.59 | G300E | 0 | 0
281 | Story17 | C36 | 50 MPa RC Column (27.5 cm x 27.5 cm) | Column | 50MPa | Concrete Rectangular | 275 | 275 | 756.3 | 3225 | 0.24 | 596.67 | G300E | 2438100 | 19.13 | G300E | 0 | 0
282 | Story17 | C4 | 50 MPa RC Column (27.5 cm x 27.5 cm) | Column | 50MPa | Concrete Rectangular | 275 | 275 | 756.3 | 3175 | 0.24 | 587.42 | G300E | 4069291.67 | 31.93 | G300E | 0 | 0
283 | Story17 | C5 | 50 MPa RC Column (27.5 cm x 27.5 cm) | Column | 50MPa | Concrete Rectangular | 275 | 275 | 756.3 | 3175 | 0.24 | 587.42 | G300E | 5557308.33 | 43.6 | G300E | 0 | 0
284 | Story17 | C6 | 50 MPa RC Column (27.5 cm x 27.5 cm) | Column | 50MPa | Concrete Rectangular | 275 | 275 | 756.3 | 3225 | 0.24 | 596.67 | G300E | 2438100 | 19.13 | G300E | 0 | 0
285 | Story17 | C7 | 50 MPa RC Column (27.5 cm x 27.5 cm) | Column | 50MPa | Concrete Rectangular | 275 | 275 | 756.3 | 3175 | 0.24 | 587.42 | G300E | 4554008.33 | 35.73 | G300E | 0 | 0
286 | Story17 | C8 | 50 MPa RC Column (27.5 cm x 27.5 cm) | Column | 50MPa | Concrete Rectangular | 275 | 275 | 756.3 | 3175 | 0.24 | 587.42 | G300E | 9717616.67 | 76.25 | G300E | 0 | 0
287 | Story17 | C9 | 50 MPa RC Column (27.5 cm x 27.5 cm) | Column | 50MPa | Concrete Rectangular | 275 | 275 | 756.3 | 3175 | 0.24 | 587.42 | G300E | 3352800 | 26.31 | G300E | 0 | 0
288 | Story18 | C1 | 50 MPa RC Column (27.5 cm x 27.5 cm) | Column | 50MPa | Concrete Rectangular | 275 | 275 | 756.3 | 3225 | 0.24 | 596.67 | G300E | 3673275 | 28.82 | G300E | 0 | 0
289 | Story18 | C10 | 50 MPa RC Column (27.5 cm x 27.5 cm) | Column | 50MPa | Concrete Rectangular | 275 | 275 | 756.3 | 3175 | 0.24 | 587.42 | G300E | 3302000 | 25.91 | G300E | 0 | 0
290 | Story18 | C11 | 50 MPa RC Column (27.5 cm x 27.5 cm) | Column | 50MPa | Concrete Rectangular | 275 | 275 | 756.3 | 3175 | 0.24 | 587.42 | G300E | 3530600 | 27.7 | G300E | 0 | 0
291 | Story18 | C12 | 50 MPa RC Column (27.5 cm x 27.5 cm) | Column | 50MPa | Concrete Rectangular | 275 | 275 | 756.3 | 3175 | 0.24 | 587.42 | G300E | 4456641.67 | 34.97 | G300E | 0 | 0
292 | Story18 | C13 | 50 MPa RC Column (27.5 cm x 27.5 cm) | Column | 50MPa | Concrete Rectangular | 275 | 275 | 756.3 | 3175 | 0.24 | 587.42 | G300E | 5482166.67 | 43.02 | G300E | 0 | 0
293 | Story18 | C14 | 50 MPa RC Column (27.5 cm x 27.5 cm) | Column | 50MPa | Concrete Rectangular | 275 | 275 | 756.3 | 3175 | 0.24 | 587.42 | G300E | 3891491.67 | 30.53 | G300E | 0 | 0
294 | Story18 | C17 | 50 MPa RC Column (27.5 cm x 27.5 cm) | Column | 50MPa | Concrete Rectangular | 275 | 275 | 756.3 | 3175 | 0.24 | 587.42 | G300E | 3891491.67 | 30.53 | G300E | 0 | 0
295 | Story18 | C18 | 50 MPa RC Column (27.5 cm x 27.5 cm) | Column | 50MPa | Concrete Rectangular | 275 | 275 | 756.3 | 3175 | 0.24 | 587.42 | G300E | 5491691.67 | 43.09 | G300E | 0 | 0
296 | Story18 | C19 | 50 MPa RC Column (27.5 cm x 27.5 cm) | Column | 50MPa | Concrete Rectangular | 275 | 275 | 756.3 | 3175 | 0.24 | 587.42 | G300E | 5484283.33 | 43.03 | G300E | 0 | 0
297 | Story18 | C2 | 50 MPa RC Column (27.5 cm x 27.5 cm) | Column | 50MPa | Concrete Rectangular | 275 | 275 | 756.3 | 3175 | 0.24 | 587.42 | G300E | 2864908.33 | 22.48 | G300E | 0 | 0
298 | Story18 | C20 | 50 MPa RC Column (27.5 cm x 27.5 cm) | Column | 50MPa | Concrete Rectangular | 275 | 275 | 756.3 | 3175 | 0.24 | 587.42 | G300E | 3892550 | 30.54 | G300E | 0 | 0
299 | Story18 | C23 | 50 MPa RC Column (27.5 cm x 27.5 cm) | Column | 50MPa | Concrete Rectangular | 275 | 275 | 756.3 | 3175 | 0.24 | 587.42 | G300E | 3891491.67 | 30.53 | G300E | 0 | 0
300 | Story18 | C24 | 50 MPa RC Column (27.5 cm x 27.5 cm) | Column | 50MPa | Concrete Rectangular | 275 | 275 | 756.3 | 3175 | 0.24 | 587.42 | G300E | 5491691.67 | 43.09 | G300E | 0 | 0
301 | Story18 | C25 | 50 MPa RC Column (27.5 cm x 27.5 cm) | Column | 50MPa | Concrete Rectangular | 275 | 275 | 756.3 | 3175 | 0.24 | 587.42 | G300E | 4453466.67 | 34.94 | G300E | 0 | 0
302 | Story18 | C26 | 50 MPa RC Column (27.5 cm x 27.5 cm) | Column | 50MPa | Concrete Rectangular | 275 | 275 | 756.3 | 3175 | 0.24 | 587.42 | G300E | 3530600 | 27.7 | G300E | 0 | 0
303 | Story18 | C27 | 50 MPa RC Column (27.5 cm x 27.5 cm) | Column | 50MPa | Concrete Rectangular | 275 | 275 | 756.3 | 3175 | 0.24 | 587.42 | G300E | 3250141.67 | 25.5 | G300E | 0 | 0
304 | Story18 | C28 | 50 MPa RC Column (27.5 cm x 27.5 cm) | Column | 50MPa | Concrete Rectangular | 275 | 275 | 756.3 | 3175 | 0.24 | 587.42 | G300E | 3313641.67 | 26 | G300E | 0 | 0
305 | Story18 | C29 | 50 MPa RC Column (27.5 cm x 27.5 cm) | Column | 50MPa | Concrete Rectangular | 275 | 275 | 756.3 | 3175 | 0.24 | 587.42 | G300E | 3531658.33 | 27.71 | G300E | 0 | 0
306 | Story18 | C3 | 50 MPa RC Column (27.5 cm x 27.5 cm) | Column | 50MPa | Concrete Rectangular | 275 | 275 | 756.3 | 3175 | 0.24 | 587.42 | G300E | 2400300 | 18.83 | G300E | 0 | 0
307 | Story18 | C30 | 50 MPa RC Column (27.5 cm x 27.5 cm) | Column | 50MPa | Concrete Rectangular | 275 | 275 | 756.3 | 3175 | 0.24 | 587.42 | G300E | 4456641.67 | 34.97 | G300E | 0 | 0
308 | Story18 | C31 | 50 MPa RC Column (27.5 cm x 27.5 cm) | Column | 50MPa | Concrete Rectangular | 275 | 275 | 756.3 | 3225 | 0.24 | 596.67 | G300E | 3673275 | 28.82 | G300E | 0 | 0
309 | Story18 | C32 | 50 MPa RC Column (27.5 cm x 27.5 cm) | Column | 50MPa | Concrete Rectangular | 275 | 275 | 756.3 | 3175 | 0.24 | 587.42 | G300E | 2868083.33 | 22.5 | G300E | 0 | 0
310 | Story18 | C33 | 50 MPa RC Column (27.5 cm x 27.5 cm) | Column | 50MPa | Concrete Rectangular | 275 | 275 | 756.3 | 3175 | 0.24 | 587.42 | G300E | 2400300 | 18.83 | G300E | 0 | 0
311 | Story18 | C34 | 50 MPa RC Column (27.5 cm x 27.5 cm) | Column | 50MPa | Concrete Rectangular | 275 | 275 | 756.3 | 3175 | 0.24 | 587.42 | G300E | 2400300 | 18.83 | G300E | 0 | 0
312 | Story18 | C35 | 50 MPa RC Column (27.5 cm x 27.5 cm) | Column | 50MPa | Concrete Rectangular | 275 | 275 | 756.3 | 3175 | 0.24 | 587.42 | G300E | 2868083.33 | 22.5 | G300E | 0 | 0
313 | Story18 | C36 | 50 MPa RC Column (27.5 cm x 27.5 cm) | Column | 50MPa | Concrete Rectangular | 275 | 275 | 756.3 | 3225 | 0.24 | 596.67 | G300E | 3674350 | 28.83 | G300E | 0 | 0
314 | Story18 | C4 | 50 MPa RC Column (27.5 cm x 27.5 cm) | Column | 50MPa | Concrete Rectangular | 275 | 275 | 756.3 | 3175 | 0.24 | 587.42 | G300E | 2400300 | 18.83 | G300E | 0 | 0
315 | Story18 | C5 | 50 MPa RC Column (27.5 cm x 27.5 cm) | Column | 50MPa | Concrete Rectangular | 275 | 275 | 756.3 | 3175 | 0.24 | 587.42 | G300E | 2869141.67 | 22.51 | G300E | 0 | 0
316 | Story18 | C6 | 50 MPa RC Column (27.5 cm x 27.5 cm) | Column | 50MPa | Concrete Rectangular | 275 | 275 | 756.3 | 3225 | 0.24 | 596.67 | G300E | 3677575 | 28.86 | G300E | 0 | 0
317 | Story18 | C7 | 50 MPa RC Column (27.5 cm x 27.5 cm) | Column | 50MPa | Concrete Rectangular | 275 | 275 | 756.3 | 3175 | 0.24 | 587.42 | G300E | 4451350 | 34.93 | G300E | 0 | 0
318 | Story18 | C8 | 50 MPa RC Column (27.5 cm x 27.5 cm) | Column | 50MPa | Concrete Rectangular | 275 | 275 | 756.3 | 3175 | 0.24 | 587.42 | G300E | 3538008.33 | 27.76 | G300E | 0 | 0
319 | Story18 | C9 | 50 MPa RC Column (27.5 cm x 27.5 cm) | Column | 50MPa | Concrete Rectangular | 275 | 275 | 756.3 | 3175 | 0.24 | 587.42 | G300E | 3250141.67 | 25.5 | G300E | 0 | 0
320 | Story19 | C1 | 50 MPa RC Column (27.5 cm x 27.5 cm) | Column | 50MPa | Concrete Rectangular | 275 | 275 | 756.3 | 3225 | 0.24 | 596.67 | G300E | 4129075 | 32.4 | G300E | 0 | 0
321 | Story19 | C10 | 50 MPa RC Column (27.5 cm x 27.5 cm) | Column | 50MPa | Concrete Rectangular | 275 | 275 | 756.3 | 3175 | 0.24 | 587.42 | G300E | 3443816.67 | 27.02 | G300E | 0 | 0
322 | Story19 | C11 | 50 MPa RC Column (27.5 cm x 27.5 cm) | Column | 50MPa | Concrete Rectangular | 275 | 275 | 756.3 | 3175 | 0.24 | 587.42 | G300E | 2400300 | 18.83 | G300E | 0 | 0
323 | Story19 | C12 | 50 MPa RC Column (27.5 cm x 27.5 cm) | Column | 50MPa | Concrete Rectangular | 275 | 275 | 756.3 | 3175 | 0.24 | 587.42 | G300E | 4616450 | 36.22 | G300E | 0 | 0
324 | Story19 | C13 | 50 MPa RC Column (27.5 cm x 27.5 cm) | Column | 50MPa | Concrete Rectangular | 275 | 275 | 756.3 | 3175 | 0.24 | 587.42 | G300E | 5384800 | 42.25 | G300E | 0 | 0
325 | Story19 | C14 | 50 MPa RC Column (27.5 cm x 27.5 cm) | Column | 50MPa | Concrete Rectangular | 275 | 275 | 756.3 | 3175 | 0.24 | 587.42 | G300E | 2400300 | 18.83 | G300E | 0 | 0
326 | Story19 | C17 | 50 MPa RC Column (27.5 cm x 27.5 cm) | Column | 50MPa | Concrete Rectangular | 275 | 275 | 756.3 | 3175 | 0.24 | 587.42 | G300E | 2400300 | 18.83 | G300E | 0 | 0
327 | Story19 | C18 | 50 MPa RC Column (27.5 cm x 27.5 cm) | Column | 50MPa | Concrete Rectangular | 275 | 275 | 756.3 | 3175 | 0.24 | 587.42 | G300E | 5390091.67 | 42.29 | G300E | 0 | 0
328 | Story19 | C19 | 50 MPa RC Column (27.5 cm x 27.5 cm) | Column | 50MPa | Concrete Rectangular | 275 | 275 | 756.3 | 3175 | 0.24 | 587.42 | G300E | 5385858.33 | 42.26 | G300E | 0 | 0
329 | Story19 | C2 | 50 MPa RC Column (27.5 cm x 27.5 cm) | Column | 50MPa | Concrete Rectangular | 275 | 275 | 756.3 | 3175 | 0.24 | 587.42 | G300E | 2400300 | 18.83 | G300E | 0 | 0
330 | Story19 | C20 | 50 MPa RC Column (27.5 cm x 27.5 cm) | Column | 50MPa | Concrete Rectangular | 275 | 275 | 756.3 | 3175 | 0.24 | 587.42 | G300E | 2400300 | 18.83 | G300E | 0 | 0
331 | Story19 | C23 | 50 MPa RC Column (27.5 cm x 27.5 cm) | Column | 50MPa | Concrete Rectangular | 275 | 275 | 756.3 | 3175 | 0.24 | 587.42 | G300E | 2400300 | 18.83 | G300E | 0 | 0
332 | Story19 | C24 | 50 MPa RC Column (27.5 cm x 27.5 cm) | Column | 50MPa | Concrete Rectangular | 275 | 275 | 756.3 | 3175 | 0.24 | 587.42 | G300E | 5391150 | 42.3 | G300E | 0 | 0
333 | Story19 | C25 | 50 MPa RC Column (27.5 cm x 27.5 cm) | Column | 50MPa | Concrete Rectangular | 275 | 275 | 756.3 | 3175 | 0.24 | 587.42 | G300E | 4609041.67 | 36.16 | G300E | 0 | 0
334 | Story19 | C26 | 50 MPa RC Column (27.5 cm x 27.5 cm) | Column | 50MPa | Concrete Rectangular | 275 | 275 | 756.3 | 3175 | 0.24 | 587.42 | G300E | 2400300 | 18.83 | G300E | 0 | 0
335 | Story19 | C27 | 50 MPa RC Column (27.5 cm x 27.5 cm) | Column | 50MPa | Concrete Rectangular | 275 | 275 | 756.3 | 3175 | 0.24 | 587.42 | G300E | 3398308.33 | 26.66 | G300E | 0 | 0
336 | Story19 | C28 | 50 MPa RC Column (27.5 cm x 27.5 cm) | Column | 50MPa | Concrete Rectangular | 275 | 275 | 756.3 | 3175 | 0.24 | 587.42 | G300E | 3453341.67 | 27.1 | G300E | 0 | 0
337 | Story19 | C29 | 50 MPa RC Column (27.5 cm x 27.5 cm) | Column | 50MPa | Concrete Rectangular | 275 | 275 | 756.3 | 3175 | 0.24 | 587.42 | G300E | 2400300 | 18.83 | G300E | 0 | 0
338 | Story19 | C3 | 50 MPa RC Column (27.5 cm x 27.5 cm) | Column | 50MPa | Concrete Rectangular | 275 | 275 | 756.3 | 3175 | 0.24 | 587.42 | G300E | 2400300 | 18.83 | G300E | 0 | 0
339 | Story19 | C30 | 50 MPa RC Column (27.5 cm x 27.5 cm) | Column | 50MPa | Concrete Rectangular | 275 | 275 | 756.3 | 3175 | 0.24 | 587.42 | G300E | 4613275 | 36.2 | G300E | 0 | 0
340 | Story19 | C31 | 50 MPa RC Column (27.5 cm x 27.5 cm) | Column | 50MPa | Concrete Rectangular | 275 | 275 | 756.3 | 3225 | 0.24 | 596.67 | G300E | 4126925 | 32.38 | G300E | 0 | 0
341 | Story19 | C32 | 50 MPa RC Column (27.5 cm x 27.5 cm) | Column | 50MPa | Concrete Rectangular | 275 | 275 | 756.3 | 3175 | 0.24 | 587.42 | G300E | 2400300 | 18.83 | G300E | 0 | 0
342 | Story19 | C33 | 50 MPa RC Column (27.5 cm x 27.5 cm) | Column | 50MPa | Concrete Rectangular | 275 | 275 | 756.3 | 3175 | 0.24 | 587.42 | G300E | 2400300 | 18.83 | G300E | 0 | 0
343 | Story19 | C34 | 50 MPa RC Column (27.5 cm x 27.5 cm) | Column | 50MPa | Concrete Rectangular | 275 | 275 | 756.3 | 3175 | 0.24 | 587.42 | G300E | 2400300 | 18.83 | G300E | 0 | 0
344 | Story19 | C35 | 50 MPa RC Column (27.5 cm x 27.5 cm) | Column | 50MPa | Concrete Rectangular | 275 | 275 | 756.3 | 3175 | 0.24 | 587.42 | G300E | 2400300 | 18.83 | G300E | 0 | 0
345 | Story19 | C36 | 50 MPa RC Column (27.5 cm x 27.5 cm) | Column | 50MPa | Concrete Rectangular | 275 | 275 | 756.3 | 3225 | 0.24 | 596.67 | G300E | 4129075 | 32.4 | G300E | 0 | 0
346 | Story19 | C4 | 50 MPa RC Column (27.5 cm x 27.5 cm) | Column | 50MPa | Concrete Rectangular | 275 | 275 | 756.3 | 3175 | 0.24 | 587.42 | G300E | 2400300 | 18.83 | G300E | 0 | 0
347 | Story19 | C5 | 50 MPa RC Column (27.5 cm x 27.5 cm) | Column | 50MPa | Concrete Rectangular | 275 | 275 | 756.3 | 3175 | 0.24 | 587.42 | G300E | 2400300 | 18.83 | G300E | 0 | 0
348 | Story19 | C6 | 50 MPa RC Column (27.5 cm x 27.5 cm) | Column | 50MPa | Concrete Rectangular | 275 | 275 | 756.3 | 3225 | 0.24 | 596.67 | G300E | 4133375 | 32.43 | G300E | 0 | 0
349 | Story19 | C7 | 50 MPa RC Column (27.5 cm x 27.5 cm) | Column | 50MPa | Concrete Rectangular | 275 | 275 | 756.3 | 3175 | 0.24 | 587.42 | G300E | 4609041.67 | 36.16 | G300E | 0 | 0
350 | Story19 | C8 | 50 MPa RC Column (27.5 cm x 27.5 cm) | Column | 50MPa | Concrete Rectangular | 275 | 275 | 756.3 | 3175 | 0.24 | 587.42 | G300E | 2400300 | 18.83 | G300E | 0 | 0
351 | Story19 | C9 | 50 MPa RC Column (27.5 cm x 27.5 cm) | Column | 50MPa | Concrete Rectangular | 275 | 275 | 756.3 | 3175 | 0.24 | 587.42 | G300E | 3399366.67 | 26.67 | G300E | 0 | 0
352 | Story2 | C1 | 50 MPa RC Column (50 cm x 50 cm) | Column | 50MPa | Concrete Rectangular | 500 | 500 | 2500 | 3250 | 0.81 | 1987.77 | G300E | 8125000 | 63.75 | G300E | 0 | 0
353 | Story2 | C10 | 50 MPa RC Column (50 cm x 50 cm) | Column | 50MPa | Concrete Rectangular | 500 | 500 | 2500 | 3225 | 0.81 | 1972.48 | G300E | 13738500 | 107.8 | G300E | 0 | 0
354 | Story2 | C11 | 50 MPa RC Column (50 cm x 50 cm) | Column | 50MPa | Concrete Rectangular | 500 | 500 | 2500 | 3225 | 0.81 | 1972.48 | G300E | 49696175 | 389.93 | G300E | 0 | 0
355 | Story2 | C12 | 50 MPa RC Column (50 cm x 50 cm) | Column | 50MPa | Concrete Rectangular | 500 | 500 | 2500 | 3225 | 0.81 | 1972.48 | G300E | 8062500 | 63.26 | G300E | 0 | 0
356 | Story2 | C13 | 50 MPa RC Column (50 cm x 50 cm) | Column | 50MPa | Concrete Rectangular | 500 | 500 | 2500 | 3225 | 0.81 | 1972.48 | G300E | 8062500 | 63.26 | G300E | 0 | 0
357 | Story2 | C14 | 50 MPa RC Column (50 cm x 50 cm) | Column | 50MPa | Concrete Rectangular | 500 | 500 | 2500 | 3225 | 0.81 | 1972.48 | G300E | 47430075 | 372.15 | G300E | 0 | 0
358 | Story2 | C17 | 50 MPa RC Column (50 cm x 50 cm) | Column | 50MPa | Concrete Rectangular | 500 | 500 | 2500 | 3225 | 0.81 | 1972.48 | G300E | 47437600 | 372.21 | G300E | 0 | 0
359 | Story2 | C18 | 50 MPa RC Column (50 cm x 50 cm) | Column | 50MPa | Concrete Rectangular | 500 | 500 | 2500 | 3225 | 0.81 | 1972.48 | G300E | 8062500 | 63.26 | G300E | 0 | 0
360 | Story2 | C19 | 50 MPa RC Column (50 cm x 50 cm) | Column | 50MPa | Concrete Rectangular | 500 | 500 | 2500 | 3225 | 0.81 | 1972.48 | G300E | 8062500 | 63.26 | G300E | 0 | 0
361 | Story2 | C2 | 50 MPa RC Column (50 cm x 50 cm) | Column | 50MPa | Concrete Rectangular | 500 | 500 | 2500 | 3225 | 0.81 | 1972.48 | G300E | 8062500 | 63.26 | G300E | 0 | 0
362 | Story2 | C20 | 50 MPa RC Column (50 cm x 50 cm) | Column | 50MPa | Concrete Rectangular | 500 | 500 | 2500 | 3225 | 0.81 | 1972.48 | G300E | 47434375 | 372.19 | G300E | 0 | 0
363 | Story2 | C23 | 50 MPa RC Column (50 cm x 50 cm) | Column | 50MPa | Concrete Rectangular | 500 | 500 | 2500 | 3225 | 0.81 | 1972.48 | G300E | 47447275 | 372.29 | G300E | 0 | 0
364 | Story2 | C24 | 50 MPa RC Column (50 cm x 50 cm) | Column | 50MPa | Concrete Rectangular | 500 | 500 | 2500 | 3225 | 0.81 | 1972.48 | G300E | 8062500 | 63.26 | G300E | 0 | 0
365 | Story2 | C25 | 50 MPa RC Column (50 cm x 50 cm) | Column | 50MPa | Concrete Rectangular | 500 | 500 | 2500 | 3225 | 0.81 | 1972.48 | G300E | 8062500 | 63.26 | G300E | 0 | 0
366 | Story2 | C26 | 50 MPa RC Column (50 cm x 50 cm) | Column | 50MPa | Concrete Rectangular | 500 | 500 | 2500 | 3225 | 0.81 | 1972.48 | G300E | 49709075 | 390.04 | G300E | 0 | 0
367 | Story2 | C27 | 50 MPa RC Column (50 cm x 50 cm) | Column | 50MPa | Concrete Rectangular | 500 | 500 | 2500 | 3225 | 0.81 | 1972.48 | G300E | 13832025 | 108.53 | G300E | 0 | 0
368 | Story2 | C28 | 50 MPa RC Column (50 cm x 50 cm) | Column | 50MPa | Concrete Rectangular | 500 | 500 | 2500 | 3225 | 0.81 | 1972.48 | G300E | 13833100 | 108.54 | G300E | 0 | 0
369 | Story2 | C29 | 50 MPa RC Column (50 cm x 50 cm) | Column | 50MPa | Concrete Rectangular | 500 | 500 | 2500 | 3225 | 0.81 | 1972.48 | G300E | 49711225 | 390.05 | G300E | 0 | 0
370 | Story2 | C3 | 50 MPa RC Column (50 cm x 50 cm) | Column | 50MPa | Concrete Rectangular | 500 | 500 | 2500 | 3225 | 0.81 | 1972.48 | G300E | 8062500 | 63.26 | G300E | 0 | 0
371 | Story2 | C30 | 50 MPa RC Column (50 cm x 50 cm) | Column | 50MPa | Concrete Rectangular | 500 | 500 | 2500 | 3225 | 0.81 | 1972.48 | G300E | 8062500 | 63.26 | G300E | 0 | 0
372 | Story2 | C31 | 50 MPa RC Column (50 cm x 50 cm) | Column | 50MPa | Concrete Rectangular | 500 | 500 | 2500 | 3250 | 0.81 | 1987.77 | G300E | 8125000 | 63.75 | G300E | 0 | 0
373 | Story2 | C32 | 50 MPa RC Column (50 cm x 50 cm) | Column | 50MPa | Concrete Rectangular | 500 | 500 | 2500 | 3225 | 0.81 | 1972.48 | G300E | 8062500 | 63.26 | G300E | 0 | 0
374 | Story2 | C33 | 50 MPa RC Column (50 cm x 50 cm) | Column | 50MPa | Concrete Rectangular | 500 | 500 | 2500 | 3225 | 0.81 | 1972.48 | G300E | 8062500 | 63.26 | G300E | 0 | 0
375 | Story2 | C34 | 50 MPa RC Column (50 cm x 50 cm) | Column | 50MPa | Concrete Rectangular | 500 | 500 | 2500 | 3225 | 0.81 | 1972.48 | G300E | 8062500 | 63.26 | G300E | 0 | 0
376 | Story2 | C35 | 50 MPa RC Column (50 cm x 50 cm) | Column | 50MPa | Concrete Rectangular | 500 | 500 | 2500 | 3225 | 0.81 | 1972.48 | G300E | 8062500 | 63.26 | G300E | 0 | 0
377 | Story2 | C36 | 50 MPa RC Column (50 cm x 50 cm) | Column | 50MPa | Concrete Rectangular | 500 | 500 | 2500 | 3250 | 0.81 | 1987.77 | G300E | 8125000 | 63.75 | G300E | 0 | 0
378 | Story2 | C4 | 50 MPa RC Column (50 cm x 50 cm) | Column | 50MPa | Concrete Rectangular | 500 | 500 | 2500 | 3225 | 0.81 | 1972.48 | G300E | 8062500 | 63.26 | G300E | 0 | 0
379 | Story2 | C5 | 50 MPa RC Column (50 cm x 50 cm) | Column | 50MPa | Concrete Rectangular | 500 | 500 | 2500 | 3225 | 0.81 | 1972.48 | G300E | 8062500 | 63.26 | G300E | 0 | 0
380 | Story2 | C6 | 50 MPa RC Column (50 cm x 50 cm) | Column | 50MPa | Concrete Rectangular | 500 | 500 | 2500 | 3250 | 0.81 | 1987.77 | G300E | 8125000 | 63.75 | G300E | 0 | 0
381 | Story2 | C7 | 50 MPa RC Column (50 cm x 50 cm) | Column | 50MPa | Concrete Rectangular | 500 | 500 | 2500 | 3225 | 0.81 | 1972.48 | G300E | 8062500 | 63.26 | G300E | 0 | 0
382 | Story2 | C8 | 50 MPa RC Column (50 cm x 50 cm) | Column | 50MPa | Concrete Rectangular | 500 | 500 | 2500 | 3225 | 0.81 | 1972.48 | G300E | 49732725 | 390.22 | G300E | 0 | 0
383 | Story2 | C9 | 50 MPa RC Column (50 cm x 50 cm) | Column | 50MPa | Concrete Rectangular | 500 | 500 | 2500 | 3225 | 0.81 | 1972.48 | G300E | 14055625 | 110.29 | G300E | 0 | 0
384 | Story20 | C1 | 50 MPa RC Column (27.5 cm x 27.5 cm) | Column | 50MPa | Concrete Rectangular | 275 | 275 | 756.3 | 3225 | 0.24 | 596.67 | G300E | 3786150 | 29.71 | G300E | 0 | 0
385 | Story20 | C10 | 50 MPa RC Column (27.5 cm x 27.5 cm) | Column | 50MPa | Concrete Rectangular | 275 | 275 | 756.3 | 3175 | 0.24 | 587.42 | G300E | 3963458.33 | 31.1 | G300E | 0 | 0
386 | Story20 | C11 | 50 MPa RC Column (27.5 cm x 27.5 cm) | Column | 50MPa | Concrete Rectangular | 275 | 275 | 756.3 | 3175 | 0.24 | 587.42 | G300E | 2400300 | 18.83 | G300E | 0 | 0
387 | Story20 | C12 | 50 MPa RC Column (27.5 cm x 27.5 cm) | Column | 50MPa | Concrete Rectangular | 275 | 275 | 756.3 | 3175 | 0.24 | 587.42 | G300E | 4054475 | 31.81 | G300E | 0 | 0
388 | Story20 | C13 | 50 MPa RC Column (27.5 cm x 27.5 cm) | Column | 50MPa | Concrete Rectangular | 275 | 275 | 756.3 | 3175 | 0.24 | 587.42 | G300E | 4346575 | 34.1 | G300E | 0 | 0
389 | Story20 | C14 | 50 MPa RC Column (27.5 cm x 27.5 cm) | Column | 50MPa | Concrete Rectangular | 275 | 275 | 756.3 | 3175 | 0.24 | 587.42 | G300E | 2400300 | 18.83 | G300E | 0 | 0
390 | Story20 | C17 | 50 MPa RC Column (27.5 cm x 27.5 cm) | Column | 50MPa | Concrete Rectangular | 275 | 275 | 756.3 | 3175 | 0.24 | 587.42 | G300E | 2400300 | 18.83 | G300E | 0 | 0
391 | Story20 | C18 | 50 MPa RC Column (27.5 cm x 27.5 cm) | Column | 50MPa | Concrete Rectangular | 275 | 275 | 756.3 | 3175 | 0.24 | 587.42 | G300E | 4351866.67 | 34.15 | G300E | 0 | 0
392 | Story20 | C19 | 50 MPa RC Column (27.5 cm x 27.5 cm) | Column | 50MPa | Concrete Rectangular | 275 | 275 | 756.3 | 3175 | 0.24 | 587.42 | G300E | 4347633.33 | 34.11 | G300E | 0 | 0
393 | Story20 | C2 | 50 MPa RC Column (27.5 cm x 27.5 cm) | Column | 50MPa | Concrete Rectangular | 275 | 275 | 756.3 | 3175 | 0.24 | 587.42 | G300E | 2400300 | 18.83 | G300E | 0 | 0
394 | Story20 | C20 | 50 MPa RC Column (27.5 cm x 27.5 cm) | Column | 50MPa | Concrete Rectangular | 275 | 275 | 756.3 | 3175 | 0.24 | 587.42 | G300E | 2400300 | 18.83 | G300E | 0 | 0
395 | Story20 | C23 | 50 MPa RC Column (27.5 cm x 27.5 cm) | Column | 50MPa | Concrete Rectangular | 275 | 275 | 756.3 | 3175 | 0.24 | 587.42 | G300E | 2400300 | 18.83 | G300E | 0 | 0
396 | Story20 | C24 | 50 MPa RC Column (27.5 cm x 27.5 cm) | Column | 50MPa | Concrete Rectangular | 275 | 275 | 756.3 | 3175 | 0.24 | 587.42 | G300E | 4351866.67 | 34.15 | G300E | 0 | 0
397 | Story20 | C25 | 50 MPa RC Column (27.5 cm x 27.5 cm) | Column | 50MPa | Concrete Rectangular | 275 | 275 | 756.3 | 3175 | 0.24 | 587.42 | G300E | 4050241.67 | 31.78 | G300E | 0 | 0
398 | Story20 | C26 | 50 MPa RC Column (27.5 cm x 27.5 cm) | Column | 50MPa | Concrete Rectangular | 275 | 275 | 756.3 | 3175 | 0.24 | 587.42 | G300E | 2400300 | 18.83 | G300E | 0 | 0
399 | Story20 | C27 | 50 MPa RC Column (27.5 cm x 27.5 cm) | Column | 50MPa | Concrete Rectangular | 275 | 275 | 756.3 | 3175 | 0.24 | 587.42 | G300E | 3976158.33 | 31.2 | G300E | 0 | 0
400 | Story20 | C28 | 50 MPa RC Column (27.5 cm x 27.5 cm) | Column | 50MPa | Concrete Rectangular | 275 | 275 | 756.3 | 3175 | 0.24 | 587.42 | G300E | 3975100 | 31.19 | G300E | 0 | 0
401 | Story20 | C29 | 50 MPa RC Column (27.5 cm x 27.5 cm) | Column | 50MPa | Concrete Rectangular | 275 | 275 | 756.3 | 3175 | 0.24 | 587.42 | G300E | 2400300 | 18.83 | G300E | 0 | 0
402 | Story20 | C3 | 50 MPa RC Column (27.5 cm x 27.5 cm) | Column | 50MPa | Concrete Rectangular | 275 | 275 | 756.3 | 3175 | 0.24 | 587.42 | G300E | 2400300 | 18.83 | G300E | 0 | 0
403 | Story20 | C30 | 50 MPa RC Column (27.5 cm x 27.5 cm) | Column | 50MPa | Concrete Rectangular | 275 | 275 | 756.3 | 3175 | 0.24 | 587.42 | G300E | 4054475 | 31.81 | G300E | 0 | 0
404 | Story20 | C31 | 50 MPa RC Column (27.5 cm x 27.5 cm) | Column | 50MPa | Concrete Rectangular | 275 | 275 | 756.3 | 3225 | 0.24 | 596.67 | G300E | 3787225 | 29.72 | G300E | 0 | 0
405 | Story20 | C32 | 50 MPa RC Column (27.5 cm x 27.5 cm) | Column | 50MPa | Concrete Rectangular | 275 | 275 | 756.3 | 3175 | 0.24 | 587.42 | G300E | 2400300 | 18.83 | G300E | 0 | 0
406 | Story20 | C33 | 50 MPa RC Column (27.5 cm x 27.5 cm) | Column | 50MPa | Concrete Rectangular | 275 | 275 | 756.3 | 3175 | 0.24 | 587.42 | G300E | 2400300 | 18.83 | G300E | 0 | 0
407 | Story20 | C34 | 50 MPa RC Column (27.5 cm x 27.5 cm) | Column | 50MPa | Concrete Rectangular | 275 | 275 | 756.3 | 3175 | 0.24 | 587.42 | G300E | 2400300 | 18.83 | G300E | 0 | 0
408 | Story20 | C35 | 50 MPa RC Column (27.5 cm x 27.5 cm) | Column | 50MPa | Concrete Rectangular | 275 | 275 | 756.3 | 3175 | 0.24 | 587.42 | G300E | 2400300 | 18.83 | G300E | 0 | 0
409 | Story20 | C36 | 50 MPa RC Column (27.5 cm x 27.5 cm) | Column | 50MPa | Concrete Rectangular | 275 | 275 | 756.3 | 3225 | 0.24 | 596.67 | G300E | 3789375 | 29.73 | G300E | 0 | 0
410 | Story20 | C4 | 50 MPa RC Column (27.5 cm x 27.5 cm) | Column | 50MPa | Concrete Rectangular | 275 | 275 | 756.3 | 3175 | 0.24 | 587.42 | G300E | 2400300 | 18.83 | G300E | 0 | 0
411 | Story20 | C5 | 50 MPa RC Column (27.5 cm x 27.5 cm) | Column | 50MPa | Concrete Rectangular | 275 | 275 | 756.3 | 3175 | 0.24 | 587.42 | G300E | 2400300 | 18.83 | G300E | 0 | 0
412 | Story20 | C6 | 50 MPa RC Column (27.5 cm x 27.5 cm) | Column | 50MPa | Concrete Rectangular | 275 | 275 | 756.3 | 3225 | 0.24 | 596.67 | G300E | 3791525 | 29.75 | G300E | 0 | 0
413 | Story20 | C7 | 50 MPa RC Column (27.5 cm x 27.5 cm) | Column | 50MPa | Concrete Rectangular | 275 | 275 | 756.3 | 3175 | 0.24 | 587.42 | G300E | 4050241.67 | 31.78 | G300E | 0 | 0
414 | Story20 | C8 | 50 MPa RC Column (27.5 cm x 27.5 cm) | Column | 50MPa | Concrete Rectangular | 275 | 275 | 756.3 | 3175 | 0.24 | 587.42 | G300E | 2400300 | 18.83 | G300E | 0 | 0
415 | Story20 | C9 | 50 MPa RC Column (27.5 cm x 27.5 cm) | Column | 50MPa | Concrete Rectangular | 275 | 275 | 756.3 | 3175 | 0.24 | 587.42 | G300E | 3974041.67 | 31.18 | G300E | 0 | 0
416 | Story21 | C1 | 50 MPa RC Column (27.5 cm x 27.5 cm) | Column | 50MPa | Concrete Rectangular | 275 | 275 | 756.3 | 3250 | 0.25 | 601.3 | G300E | 10304666.67 | 80.85 | G300E | 0 | 0
417 | Story21 | C10 | 50 MPa RC Column (27.5 cm x 27.5 cm) | Column | 50MPa | Concrete Rectangular | 275 | 275 | 756.3 | 3175 | 0.24 | 587.42 | G300E | 9112250 | 71.5 | G300E | 93133.33 | 0.73
418 | Story21 | C11 | 50 MPa RC Column (27.5 cm x 27.5 cm) | Column | 50MPa | Concrete Rectangular | 275 | 275 | 756.3 | 3175 | 0.24 | 587.42 | G300E | 2400300 | 18.83 | G300E | 0 | 0
419 | Story21 | C12 | 50 MPa RC Column (27.5 cm x 27.5 cm) | Column | 50MPa | Concrete Rectangular | 275 | 275 | 756.3 | 3175 | 0.24 | 587.42 | G300E | 11718925 | 91.95 | G300E | 93133.33 | 0.73
420 | Story21 | C13 | 50 MPa RC Column (27.5 cm x 27.5 cm) | Column | 50MPa | Concrete Rectangular | 275 | 275 | 756.3 | 3175 | 0.24 | 587.42 | G300E | 11809941.67 | 92.67 | G300E | 93133.33 | 0.73
421 | Story21 | C14 | 50 MPa RC Column (27.5 cm x 27.5 cm) | Column | 50MPa | Concrete Rectangular | 275 | 275 | 756.3 | 3175 | 0.24 | 587.42 | G300E | 3527425 | 27.68 | G300E | 0 | 0
422 | Story21 | C17 | 50 MPa RC Column (27.5 cm x 27.5 cm) | Column | 50MPa | Concrete Rectangular | 275 | 275 | 756.3 | 3175 | 0.24 | 587.42 | G300E | 3526366.67 | 27.67 | G300E | 0 | 0
423 | Story21 | C18 | 50 MPa RC Column (27.5 cm x 27.5 cm) | Column | 50MPa | Concrete Rectangular | 275 | 275 | 756.3 | 3175 | 0.24 | 587.42 | G300E | 11814175 | 92.7 | G300E | 93133.33 | 0.73
424 | Story21 | C19 | 50 MPa RC Column (27.5 cm x 27.5 cm) | Column | 50MPa | Concrete Rectangular | 275 | 275 | 756.3 | 3175 | 0.24 | 587.42 | G300E | 11809941.67 | 92.67 | G300E | 93133.33 | 0.73
425 | Story21 | C2 | 50 MPa RC Column (27.5 cm x 27.5 cm) | Column | 50MPa | Concrete Rectangular | 275 | 275 | 756.3 | 3175 | 0.24 | 587.42 | G300E | 6865408.33 | 53.87 | G300E | 0 | 0
426 | Story21 | C20 | 50 MPa RC Column (27.5 cm x 27.5 cm) | Column | 50MPa | Concrete Rectangular | 275 | 275 | 756.3 | 3175 | 0.24 | 587.42 | G300E | 3529541.67 | 27.69 | G300E | 0 | 0
427 | Story21 | C23 | 50 MPa RC Column (27.5 cm x 27.5 cm) | Column | 50MPa | Concrete Rectangular | 275 | 275 | 756.3 | 3175 | 0.24 | 587.42 | G300E | 3526366.67 | 27.67 | G300E | 0 | 0
428 | Story21 | C24 | 50 MPa RC Column (27.5 cm x 27.5 cm) | Column | 50MPa | Concrete Rectangular | 275 | 275 | 756.3 | 3175 | 0.24 | 587.42 | G300E | 11814175 | 92.7 | G300E | 93133.33 | 0.73
429 | Story21 | C25 | 50 MPa RC Column (27.5 cm x 27.5 cm) | Column | 50MPa | Concrete Rectangular | 275 | 275 | 756.3 | 3175 | 0.24 | 587.42 | G300E | 11712575 | 91.9 | G300E | 93133.33 | 0.73
430 | Story21 | C26 | 50 MPa RC Column (27.5 cm x 27.5 cm) | Column | 50MPa | Concrete Rectangular | 275 | 275 | 756.3 | 3175 | 0.24 | 587.42 | G300E | 2400300 | 18.83 | G300E | 0 | 0
431 | Story21 | C27 | 50 MPa RC Column (27.5 cm x 27.5 cm) | Column | 50MPa | Concrete Rectangular | 275 | 275 | 756.3 | 3175 | 0.24 | 587.42 | G300E | 9087908.33 | 71.31 | G300E | 93133.33 | 0.73
432 | Story21 | C28 | 50 MPa RC Column (27.5 cm x 27.5 cm) | Column | 50MPa | Concrete Rectangular | 275 | 275 | 756.3 | 3175 | 0.24 | 587.42 | G300E | 9130241.67 | 71.64 | G300E | 93133.33 | 0.73
433 | Story21 | C29 | 50 MPa RC Column (27.5 cm x 27.5 cm) | Column | 50MPa | Concrete Rectangular | 275 | 275 | 756.3 | 3175 | 0.24 | 587.42 | G300E | 2400300 | 18.83 | G300E | 0 | 0
434 | Story21 | C3 | 50 MPa RC Column (27.5 cm x 27.5 cm) | Column | 50MPa | Concrete Rectangular | 275 | 275 | 756.3 | 3175 | 0.24 | 587.42 | G300E | 5312833.33 | 41.69 | G300E | 0 | 0
435 | Story21 | C30 | 50 MPa RC Column (27.5 cm x 27.5 cm) | Column | 50MPa | Concrete Rectangular | 275 | 275 | 756.3 | 3175 | 0.24 | 587.42 | G300E | 11716808.33 | 91.93 | G300E | 93133.33 | 0.73
436 | Story21 | C31 | 50 MPa RC Column (27.5 cm x 27.5 cm) | Column | 50MPa | Concrete Rectangular | 275 | 275 | 756.3 | 3250 | 0.25 | 601.3 | G300E | 10300333.33 | 80.82 | G300E | 0 | 0
437 | Story21 | C32 | 50 MPa RC Column (27.5 cm x 27.5 cm) | Column | 50MPa | Concrete Rectangular | 275 | 275 | 756.3 | 3175 | 0.24 | 587.42 | G300E | 6870700 | 53.91 | G300E | 0 | 0
438 | Story21 | C33 | 50 MPa RC Column (27.5 cm x 27.5 cm) | Column | 50MPa | Concrete Rectangular | 275 | 275 | 756.3 | 3175 | 0.24 | 587.42 | G300E | 5296958.33 | 41.56 | G300E | 0 | 0
439 | Story21 | C34 | 50 MPa RC Column (27.5 cm x 27.5 cm) | Column | 50MPa | Concrete Rectangular | 275 | 275 | 756.3 | 3175 | 0.24 | 587.42 | G300E | 5309658.33 | 41.66 | G300E | 0 | 0
440 | Story21 | C35 | 50 MPa RC Column (27.5 cm x 27.5 cm) | Column | 50MPa | Concrete Rectangular | 275 | 275 | 756.3 | 3175 | 0.24 | 587.42 | G300E | 6871758.33 | 53.92 | G300E | 0 | 0
441 | Story21 | C36 | 50 MPa RC Column (27.5 cm x 27.5 cm) | Column | 50MPa | Concrete Rectangular | 275 | 275 | 756.3 | 3250 | 0.25 | 601.3 | G300E | 10302500 | 80.84 | G300E | 0 | 0
442 | Story21 | C4 | 50 MPa RC Column (27.5 cm x 27.5 cm) | Column | 50MPa | Concrete Rectangular | 275 | 275 | 756.3 | 3175 | 0.24 | 587.42 | G300E | 5310716.67 | 41.67 | G300E | 0 | 0
443 | Story21 | C5 | 50 MPa RC Column (27.5 cm x 27.5 cm) | Column | 50MPa | Concrete Rectangular | 275 | 275 | 756.3 | 3175 | 0.24 | 587.42 | G300E | 6874933.33 | 53.94 | G300E | 0 | 0
444 | Story21 | C6 | 50 MPa RC Column (27.5 cm x 27.5 cm) | Column | 50MPa | Concrete Rectangular | 275 | 275 | 756.3 | 3250 | 0.25 | 601.3 | G300E | 10304666.67 | 80.85 | G300E | 0 | 0
445 | Story21 | C7 | 50 MPa RC Column (27.5 cm x 27.5 cm) | Column | 50MPa | Concrete Rectangular | 275 | 275 | 756.3 | 3175 | 0.24 | 587.42 | G300E | 11716808.33 | 91.93 | G300E | 93133.33 | 0.73
446 | Story21 | C8 | 50 MPa RC Column (27.5 cm x 27.5 cm) | Column | 50MPa | Concrete Rectangular | 275 | 275 | 756.3 | 3175 | 0.24 | 587.42 | G300E | 2400300 | 18.83 | G300E | 0 | 0
447 | Story21 | C9 | 50 MPa RC Column (27.5 cm x 27.5 cm) | Column | 50MPa | Concrete Rectangular | 275 | 275 | 756.3 | 3175 | 0.24 | 587.42 | G300E | 9082616.67 | 71.27 | G300E | 93133.33 | 0.73
448 | Story3 | C1 | 50 MPa RC Column (47.5 cm x 47.5 cm) | Column | 50MPa | Concrete Rectangular | 475 | 475 | 2256.3 | 3250 | 0.73 | 1793.96 | G300E | 7332000 | 57.53 | G300E | 0 | 0
449 | Story3 | C10 | 50 MPa RC Column (47.5 cm x 47.5 cm) | Column | 50MPa | Concrete Rectangular | 475 | 475 | 2256.3 | 3200 | 0.72 | 1766.36 | G300E | 17286400 | 135.64 | G300E | 0 | 0
450 | Story3 | C11 | 50 MPa RC Column (47.5 cm x 47.5 cm) | Column | 50MPa | Concrete Rectangular | 475 | 475 | 2256.3 | 3200 | 0.72 | 1766.36 | G300E | 52182400 | 409.44 | G300E | 0 | 0
451 | Story3 | C12 | 50 MPa RC Column (47.5 cm x 47.5 cm) | Column | 50MPa | Concrete Rectangular | 475 | 475 | 2256.3 | 3200 | 0.72 | 1766.36 | G300E | 7219200 | 56.64 | G300E | 0 | 0
452 | Story3 | C13 | 50 MPa RC Column (47.5 cm x 47.5 cm) | Column | 50MPa | Concrete Rectangular | 475 | 475 | 2256.3 | 3200 | 0.72 | 1766.36 | G300E | 7219200 | 56.64 | G300E | 0 | 0
453 | Story3 | C14 | 50 MPa RC Column (47.5 cm x 47.5 cm) | Column | 50MPa | Concrete Rectangular | 475 | 475 | 2256.3 | 3200 | 0.72 | 1766.36 | G300E | 50285866.67 | 394.56 | G300E | 0 | 0
454 | Story3 | C17 | 50 MPa RC Column (47.5 cm x 47.5 cm) | Column | 50MPa | Concrete Rectangular | 475 | 475 | 2256.3 | 3200 | 0.72 | 1766.36 | G300E | 50292266.67 | 394.61 | G300E | 0 | 0
455 | Story3 | C18 | 50 MPa RC Column (47.5 cm x 47.5 cm) | Column | 50MPa | Concrete Rectangular | 475 | 475 | 2256.3 | 3200 | 0.72 | 1766.36 | G300E | 7219200 | 56.64 | G300E | 0 | 0
456 | Story3 | C19 | 50 MPa RC Column (47.5 cm x 47.5 cm) | Column | 50MPa | Concrete Rectangular | 475 | 475 | 2256.3 | 3200 | 0.72 | 1766.36 | G300E | 7219200 | 56.64 | G300E | 0 | 0
457 | Story3 | C2 | 50 MPa RC Column (47.5 cm x 47.5 cm) | Column | 50MPa | Concrete Rectangular | 475 | 475 | 2256.3 | 3200 | 0.72 | 1766.36 | G300E | 7219200 | 56.64 | G300E | 0 | 0
458 | Story3 | C20 | 50 MPa RC Column (47.5 cm x 47.5 cm) | Column | 50MPa | Concrete Rectangular | 475 | 475 | 2256.3 | 3200 | 0.72 | 1766.36 | G300E | 50289066.67 | 394.59 | G300E | 0 | 0
459 | Story3 | C23 | 50 MPa RC Column (47.5 cm x 47.5 cm) | Column | 50MPa | Concrete Rectangular | 475 | 475 | 2256.3 | 3200 | 0.72 | 1766.36 | G300E | 50301866.67 | 394.69 | G300E | 0 | 0
460 | Story3 | C24 | 50 MPa RC Column (47.5 cm x 47.5 cm) | Column | 50MPa | Concrete Rectangular | 475 | 475 | 2256.3 | 3200 | 0.72 | 1766.36 | G300E | 7219200 | 56.64 | G300E | 0 | 0
461 | Story3 | C25 | 50 MPa RC Column (47.5 cm x 47.5 cm) | Column | 50MPa | Concrete Rectangular | 475 | 475 | 2256.3 | 3200 | 0.72 | 1766.36 | G300E | 7219200 | 56.64 | G300E | 0 | 0
462 | Story3 | C26 | 50 MPa RC Column (47.5 cm x 47.5 cm) | Column | 50MPa | Concrete Rectangular | 475 | 475 | 2256.3 | 3200 | 0.72 | 1766.36 | G300E | 52192000 | 409.52 | G300E | 0 | 0
463 | Story3 | C27 | 50 MPa RC Column (47.5 cm x 47.5 cm) | Column | 50MPa | Concrete Rectangular | 475 | 475 | 2256.3 | 3200 | 0.72 | 1766.36 | G300E | 17372800 | 136.31 | G300E | 0 | 0
464 | Story3 | C28 | 50 MPa RC Column (47.5 cm x 47.5 cm) | Column | 50MPa | Concrete Rectangular | 475 | 475 | 2256.3 | 3200 | 0.72 | 1766.36 | G300E | 17372800 | 136.31 | G300E | 0 | 0
465 | Story3 | C29 | 50 MPa RC Column (47.5 cm x 47.5 cm) | Column | 50MPa | Concrete Rectangular | 475 | 475 | 2256.3 | 3200 | 0.72 | 1766.36 | G300E | 52195200 | 409.54 | G300E | 0 | 0
466 | Story3 | C3 | 50 MPa RC Column (47.5 cm x 47.5 cm) | Column | 50MPa | Concrete Rectangular | 475 | 475 | 2256.3 | 3200 | 0.72 | 1766.36 | G300E | 7219200 | 56.64 | G300E | 0 | 0
467 | Story3 | C30 | 50 MPa RC Column (47.5 cm x 47.5 cm) | Column | 50MPa | Concrete Rectangular | 475 | 475 | 2256.3 | 3200 | 0.72 | 1766.36 | G300E | 7219200 | 56.64 | G300E | 0 | 0
468 | Story3 | C31 | 50 MPa RC Column (47.5 cm x 47.5 cm) | Column | 50MPa | Concrete Rectangular | 475 | 475 | 2256.3 | 3250 | 0.73 | 1793.96 | G300E | 7332000 | 57.53 | G300E | 0 | 0
469 | Story3 | C32 | 50 MPa RC Column (47.5 cm x 47.5 cm) | Column | 50MPa | Concrete Rectangular | 475 | 475 | 2256.3 | 3200 | 0.72 | 1766.36 | G300E | 7219200 | 56.64 | G300E | 0 | 0
470 | Story3 | C33 | 50 MPa RC Column (47.5 cm x 47.5 cm) | Column | 50MPa | Concrete Rectangular | 475 | 475 | 2256.3 | 3200 | 0.72 | 1766.36 | G300E | 7219200 | 56.64 | G300E | 0 | 0
471 | Story3 | C34 | 50 MPa RC Column (47.5 cm x 47.5 cm) | Column | 50MPa | Concrete Rectangular | 475 | 475 | 2256.3 | 3200 | 0.72 | 1766.36 | G300E | 7219200 | 56.64 | G300E | 0 | 0
472 | Story3 | C35 | 50 MPa RC Column (47.5 cm x 47.5 cm) | Column | 50MPa | Concrete Rectangular | 475 | 475 | 2256.3 | 3200 | 0.72 | 1766.36 | G300E | 7219200 | 56.64 | G300E | 0 | 0
473 | Story3 | C36 | 50 MPa RC Column (47.5 cm x 47.5 cm) | Column | 50MPa | Concrete Rectangular | 475 | 475 | 2256.3 | 3250 | 0.73 | 1793.96 | G300E | 7332000 | 57.53 | G300E | 0 | 0
474 | Story3 | C4 | 50 MPa RC Column (47.5 cm x 47.5 cm) | Column | 50MPa | Concrete Rectangular | 475 | 475 | 2256.3 | 3200 | 0.72 | 1766.36 | G300E | 7219200 | 56.64 | G300E | 0 | 0
475 | Story3 | C5 | 50 MPa RC Column (47.5 cm x 47.5 cm) | Column | 50MPa | Concrete Rectangular | 475 | 475 | 2256.3 | 3200 | 0.72 | 1766.36 | G300E | 7219200 | 56.64 | G300E | 0 | 0
476 | Story3 | C6 | 50 MPa RC Column (47.5 cm x 47.5 cm) | Column | 50MPa | Concrete Rectangular | 475 | 475 | 2256.3 | 3250 | 0.73 | 1793.96 | G300E | 7332000 | 57.53 | G300E | 0 | 0
477 | Story3 | C7 | 50 MPa RC Column (47.5 cm x 47.5 cm) | Column | 50MPa | Concrete Rectangular | 475 | 475 | 2256.3 | 3200 | 0.72 | 1766.36 | G300E | 7219200 | 56.64 | G300E | 0 | 0
478 | Story3 | C8 | 50 MPa RC Column (47.5 cm x 47.5 cm) | Column | 50MPa | Concrete Rectangular | 475 | 475 | 2256.3 | 3200 | 0.72 | 1766.36 | G300E | 52217600 | 409.72 | G300E | 0 | 0
479 | Story3 | C9 | 50 MPa RC Column (47.5 cm x 47.5 cm) | Column | 50MPa | Concrete Rectangular | 475 | 475 | 2256.3 | 3200 | 0.72 | 1766.36 | G300E | 17582933.33 | 137.96 | G300E | 0 | 0
480 | Story4 | C1 | 50 MPa RC Column (47.5 cm x 47.5 cm) | Column | 50MPa | Concrete Rectangular | 475 | 475 | 2256.3 | 3250 | 0.73 | 1793.96 | G300E | 7332000 | 57.53 | G300E | 0 | 0
481 | Story4 | C10 | 50 MPa RC Column (47.5 cm x 47.5 cm) | Column | 50MPa | Concrete Rectangular | 475 | 475 | 2256.3 | 3200 | 0.72 | 1766.36 | G300E | 8232533.33 | 64.6 | G300E | 0 | 0
482 | Story4 | C11 | 50 MPa RC Column (47.5 cm x 47.5 cm) | Column | 50MPa | Concrete Rectangular | 475 | 475 | 2256.3 | 3200 | 0.72 | 1766.36 | G300E | 41964800 | 329.27 | G300E | 0 | 0
483 | Story4 | C12 | 50 MPa RC Column (47.5 cm x 47.5 cm) | Column | 50MPa | Concrete Rectangular | 475 | 475 | 2256.3 | 3200 | 0.72 | 1766.36 | G300E | 7219200 | 56.64 | G300E | 0 | 0
484 | Story4 | C13 | 50 MPa RC Column (47.5 cm x 47.5 cm) | Column | 50MPa | Concrete Rectangular | 475 | 475 | 2256.3 | 3200 | 0.72 | 1766.36 | G300E | 7219200 | 56.64 | G300E | 0 | 0
485 | Story4 | C14 | 50 MPa RC Column (47.5 cm x 47.5 cm) | Column | 50MPa | Concrete Rectangular | 475 | 475 | 2256.3 | 3200 | 0.72 | 1766.36 | G300E | 40446933.33 | 317.36 | G300E | 0 | 0
486 | Story4 | C17 | 50 MPa RC Column (47.5 cm x 47.5 cm) | Column | 50MPa | Concrete Rectangular | 475 | 475 | 2256.3 | 3200 | 0.72 | 1766.36 | G300E | 40453333.33 | 317.41 | G300E | 0 | 0
487 | Story4 | C18 | 50 MPa RC Column (47.5 cm x 47.5 cm) | Column | 50MPa | Concrete Rectangular | 475 | 475 | 2256.3 | 3200 | 0.72 | 1766.36 | G300E | 7219200 | 56.64 | G300E | 0 | 0
488 | Story4 | C19 | 50 MPa RC Column (47.5 cm x 47.5 cm) | Column | 50MPa | Concrete Rectangular | 475 | 475 | 2256.3 | 3200 | 0.72 | 1766.36 | G300E | 7219200 | 56.64 | G300E | 0 | 0
489 | Story4 | C2 | 50 MPa RC Column (47.5 cm x 47.5 cm) | Column | 50MPa | Concrete Rectangular | 475 | 475 | 2256.3 | 3200 | 0.72 | 1766.36 | G300E | 7219200 | 56.64 | G300E | 0 | 0
490 | Story4 | C20 | 50 MPa RC Column (47.5 cm x 47.5 cm) | Column | 50MPa | Concrete Rectangular | 475 | 475 | 2256.3 | 3200 | 0.72 | 1766.36 | G300E | 40450133.33 | 317.39 | G300E | 0 | 0
491 | Story4 | C23 | 50 MPa RC Column (47.5 cm x 47.5 cm) | Column | 50MPa | Concrete Rectangular | 475 | 475 | 2256.3 | 3200 | 0.72 | 1766.36 | G300E | 40462933.33 | 317.49 | G300E | 0 | 0
492 | Story4 | C24 | 50 MPa RC Column (47.5 cm x 47.5 cm) | Column | 50MPa | Concrete Rectangular | 475 | 475 | 2256.3 | 3200 | 0.72 | 1766.36 | G300E | 7219200 | 56.64 | G300E | 0 | 0
493 | Story4 | C25 | 50 MPa RC Column (47.5 cm x 47.5 cm) | Column | 50MPa | Concrete Rectangular | 475 | 475 | 2256.3 | 3200 | 0.72 | 1766.36 | G300E | 7219200 | 56.64 | G300E | 0 | 0
494 | Story4 | C26 | 50 MPa RC Column (47.5 cm x 47.5 cm) | Column | 50MPa | Concrete Rectangular | 475 | 475 | 2256.3 | 3200 | 0.72 | 1766.36 | G300E | 41974400 | 329.35 | G300E | 0 | 0
495 | Story4 | C27 | 50 MPa RC Column (47.5 cm x 47.5 cm) | Column | 50MPa | Concrete Rectangular | 475 | 475 | 2256.3 | 3200 | 0.72 | 1766.36 | G300E | 8311466.67 | 65.21 | G300E | 0 | 0
496 | Story4 | C28 | 50 MPa RC Column (47.5 cm x 47.5 cm) | Column | 50MPa | Concrete Rectangular | 475 | 475 | 2256.3 | 3200 | 0.72 | 1766.36 | G300E | 8311466.67 | 65.21 | G300E | 0 | 0
497 | Story4 | C29 | 50 MPa RC Column (47.5 cm x 47.5 cm) | Column | 50MPa | Concrete Rectangular | 475 | 475 | 2256.3 | 3200 | 0.72 | 1766.36 | G300E | 41977600 | 329.37 | G300E | 0 | 0
498 | Story4 | C3 | 50 MPa RC Column (47.5 cm x 47.5 cm) | Column | 50MPa | Concrete Rectangular | 475 | 475 | 2256.3 | 3200 | 0.72 | 1766.36 | G300E | 7219200 | 56.64 | G300E | 0 | 0
499 | Story4 | C30 | 50 MPa RC Column (47.5 cm x 47.5 cm) | Column | 50MPa | Concrete Rectangular | 475 | 475 | 2256.3 | 3200 | 0.72 | 1766.36 | G300E | 7219200 | 56.64 | G300E | 0 | 0
500 | Story4 | C31 | 50 MPa RC Column (47.5 cm x 47.5 cm) | Column | 50MPa | Concrete Rectangular | 475 | 475 | 2256.3 | 3250 | 0.73 | 1793.96 | G300E | 7332000 | 57.53 | G300E | 0 | 0
501 | Story4 | C32 | 50 MPa RC Column (47.5 cm x 47.5 cm) | Column | 50MPa | Concrete Rectangular | 475 | 475 | 2256.3 | 3200 | 0.72 | 1766.36 | G300E | 7219200 | 56.64 | G300E | 0 | 0
502 | Story4 | C33 | 50 MPa RC Column (47.5 cm x 47.5 cm) | Column | 50MPa | Concrete Rectangular | 475 | 475 | 2256.3 | 3200 | 0.72 | 1766.36 | G300E | 7219200 | 56.64 | G300E | 0 | 0
503 | Story4 | C34 | 50 MPa RC Column (47.5 cm x 47.5 cm) | Column | 50MPa | Concrete Rectangular | 475 | 475 | 2256.3 | 3200 | 0.72 | 1766.36 | G300E | 7219200 | 56.64 | G300E | 0 | 0
504 | Story4 | C35 | 50 MPa RC Column (47.5 cm x 47.5 cm) | Column | 50MPa | Concrete Rectangular | 475 | 475 | 2256.3 | 3200 | 0.72 | 1766.36 | G300E | 7219200 | 56.64 | G300E | 0 | 0
505 | Story4 | C36 | 50 MPa RC Column (47.5 cm x 47.5 cm) | Column | 50MPa | Concrete Rectangular | 475 | 475 | 2256.3 | 3250 | 0.73 | 1793.96 | G300E | 7332000 | 57.53 | G300E | 0 | 0
506 | Story4 | C4 | 50 MPa RC Column (47.5 cm x 47.5 cm) | Column | 50MPa | Concrete Rectangular | 475 | 475 | 2256.3 | 3200 | 0.72 | 1766.36 | G300E | 7219200 | 56.64 | G300E | 0 | 0
507 | Story4 | C5 | 50 MPa RC Column (47.5 cm x 47.5 cm) | Column | 50MPa | Concrete Rectangular | 475 | 475 | 2256.3 | 3200 | 0.72 | 1766.36 | G300E | 7219200 | 56.64 | G300E | 0 | 0
508 | Story4 | C6 | 50 MPa RC Column (47.5 cm x 47.5 cm) | Column | 50MPa | Concrete Rectangular | 475 | 475 | 2256.3 | 3250 | 0.73 | 1793.96 | G300E | 7332000 | 57.53 | G300E | 0 | 0
509 | Story4 | C7 | 50 MPa RC Column (47.5 cm x 47.5 cm) | Column | 50MPa | Concrete Rectangular | 475 | 475 | 2256.3 | 3200 | 0.72 | 1766.36 | G300E | 7219200 | 56.64 | G300E | 0 | 0
510 | Story4 | C8 | 50 MPa RC Column (47.5 cm x 47.5 cm) | Column | 50MPa | Concrete Rectangular | 475 | 475 | 2256.3 | 3200 | 0.72 | 1766.36 | G300E | 42001066.67 | 329.56 | G300E | 0 | 0
511 | Story4 | C9 | 50 MPa RC Column (47.5 cm x 47.5 cm) | Column | 50MPa | Concrete Rectangular | 475 | 475 | 2256.3 | 3200 | 0.72 | 1766.36 | G300E | 8503466.67 | 66.72 | G300E | 0 | 0
512 | Story5 | C1 | 50 MPa RC Column (45 cm x 45 cm) | Column | 50MPa | Concrete Rectangular | 450 | 450 | 2025 | 3250 | 0.66 | 1610.09 | G300E | 6581250 | 51.64 | G300E | 0 | 0
513 | Story5 | C10 | 50 MPa RC Column (45 cm x 45 cm) | Column | 50MPa | Concrete Rectangular | 450 | 450 | 2025 | 3200 | 0.65 | 1585.32 | G300E | 11606400 | 91.07 | G300E | 0 | 0
514 | Story5 | C11 | 50 MPa RC Column (45 cm x 45 cm) | Column | 50MPa | Concrete Rectangular | 450 | 450 | 2025 | 3200 | 0.65 | 1585.32 | G300E | 44449066.67 | 348.76 | G300E | 0 | 0
515 | Story5 | C12 | 50 MPa RC Column (45 cm x 45 cm) | Column | 50MPa | Concrete Rectangular | 450 | 450 | 2025 | 3200 | 0.65 | 1585.32 | G300E | 6480000 | 50.84 | G300E | 0 | 0
516 | Story5 | C13 | 50 MPa RC Column (45 cm x 45 cm) | Column | 50MPa | Concrete Rectangular | 450 | 450 | 2025 | 3200 | 0.65 | 1585.32 | G300E | 6480000 | 50.84 | G300E | 0 | 0
517 | Story5 | C14 | 50 MPa RC Column (45 cm x 45 cm) | Column | 50MPa | Concrete Rectangular | 450 | 450 | 2025 | 3200 | 0.65 | 1585.32 | G300E | 43064533.33 | 337.9 | G300E | 0 | 0
518 | Story5 | C17 | 50 MPa RC Column (45 cm x 45 cm) | Column | 50MPa | Concrete Rectangular | 450 | 450 | 2025 | 3200 | 0.65 | 1585.32 | G300E | 43072000 | 337.96 | G300E | 0 | 0
519 | Story5 | C18 | 50 MPa RC Column (45 cm x 45 cm) | Column | 50MPa | Concrete Rectangular | 450 | 450 | 2025 | 3200 | 0.65 | 1585.32 | G300E | 6480000 | 50.84 | G300E | 0 | 0
520 | Story5 | C19 | 50 MPa RC Column (45 cm x 45 cm) | Column | 50MPa | Concrete Rectangular | 450 | 450 | 2025 | 3200 | 0.65 | 1585.32 | G300E | 6480000 | 50.84 | G300E | 0 | 0
521 | Story5 | C2 | 50 MPa RC Column (45 cm x 45 cm) | Column | 50MPa | Concrete Rectangular | 450 | 450 | 2025 | 3200 | 0.65 | 1585.32 | G300E | 6480000 | 50.84 | G300E | 0 | 0
522 | Story5 | C20 | 50 MPa RC Column (45 cm x 45 cm) | Column | 50MPa | Concrete Rectangular | 450 | 450 | 2025 | 3200 | 0.65 | 1585.32 | G300E | 43067733.33 | 337.93 | G300E | 0 | 0
523 | Story5 | C23 | 50 MPa RC Column (45 cm x 45 cm) | Column | 50MPa | Concrete Rectangular | 450 | 450 | 2025 | 3200 | 0.65 | 1585.32 | G300E | 43080533.33 | 338.03 | G300E | 0 | 0
524 | Story5 | C24 | 50 MPa RC Column (45 cm x 45 cm) | Column | 50MPa | Concrete Rectangular | 450 | 450 | 2025 | 3200 | 0.65 | 1585.32 | G300E | 6480000 | 50.84 | G300E | 0 | 0
525 | Story5 | C25 | 50 MPa RC Column (45 cm x 45 cm) | Column | 50MPa | Concrete Rectangular | 450 | 450 | 2025 | 3200 | 0.65 | 1585.32 | G300E | 6480000 | 50.84 | G300E | 0 | 0
526 | Story5 | C26 | 50 MPa RC Column (45 cm x 45 cm) | Column | 50MPa | Concrete Rectangular | 450 | 450 | 2025 | 3200 | 0.65 | 1585.32 | G300E | 44460800 | 348.86 | G300E | 0 | 0
527 | Story5 | C27 | 50 MPa RC Column (45 cm x 45 cm) | Column | 50MPa | Concrete Rectangular | 450 | 450 | 2025 | 3200 | 0.65 | 1585.32 | G300E | 11672533.33 | 91.59 | G300E | 0 | 0
528 | Story5 | C28 | 50 MPa RC Column (45 cm x 45 cm) | Column | 50MPa | Concrete Rectangular | 450 | 450 | 2025 | 3200 | 0.65 | 1585.32 | G300E | 11672533.33 | 91.59 | G300E | 0 | 0
529 | Story5 | C29 | 50 MPa RC Column (45 cm x 45 cm) | Column | 50MPa | Concrete Rectangular | 450 | 450 | 2025 | 3200 | 0.65 | 1585.32 | G300E | 44460800 | 348.86 | G300E | 0 | 0
530 | Story5 | C3 | 50 MPa RC Column (45 cm x 45 cm) | Column | 50MPa | Concrete Rectangular | 450 | 450 | 2025 | 3200 | 0.65 | 1585.32 | G300E | 6480000 | 50.84 | G300E | 0 | 0
531 | Story5 | C30 | 50 MPa RC Column (45 cm x 45 cm) | Column | 50MPa | Concrete Rectangular | 450 | 450 | 2025 | 3200 | 0.65 | 1585.32 | G300E | 6480000 | 50.84 | G300E | 0 | 0
532 | Story5 | C31 | 50 MPa RC Column (45 cm x 45 cm) | Column | 50MPa | Concrete Rectangular | 450 | 450 | 2025 | 3250 | 0.66 | 1610.09 | G300E | 6581250 | 51.64 | G300E | 0 | 0
533 | Story5 | C32 | 50 MPa RC Column (45 cm x 45 cm) | Column | 50MPa | Concrete Rectangular | 450 | 450 | 2025 | 3200 | 0.65 | 1585.32 | G300E | 6480000 | 50.84 | G300E | 0 | 0
534 | Story5 | C33 | 50 MPa RC Column (45 cm x 45 cm) | Column | 50MPa | Concrete Rectangular | 450 | 450 | 2025 | 3200 | 0.65 | 1585.32 | G300E | 6480000 | 50.84 | G300E | 0 | 0
535 | Story5 | C34 | 50 MPa RC Column (45 cm x 45 cm) | Column | 50MPa | Concrete Rectangular | 450 | 450 | 2025 | 3200 | 0.65 | 1585.32 | G300E | 6480000 | 50.84 | G300E | 0 | 0
536 | Story5 | C35 | 50 MPa RC Column (45 cm x 45 cm) | Column | 50MPa | Concrete Rectangular | 450 | 450 | 2025 | 3200 | 0.65 | 1585.32 | G300E | 6480000 | 50.84 | G300E | 0 | 0
537 | Story5 | C36 | 50 MPa RC Column (45 cm x 45 cm) | Column | 50MPa | Concrete Rectangular | 450 | 450 | 2025 | 3250 | 0.66 | 1610.09 | G300E | 6581250 | 51.64 | G300E | 0 | 0
538 | Story5 | C4 | 50 MPa RC Column (45 cm x 45 cm) | Column | 50MPa | Concrete Rectangular | 450 | 450 | 2025 | 3200 | 0.65 | 1585.32 | G300E | 6480000 | 50.84 | G300E | 0 | 0
539 | Story5 | C5 | 50 MPa RC Column (45 cm x 45 cm) | Column | 50MPa | Concrete Rectangular | 450 | 450 | 2025 | 3200 | 0.65 | 1585.32 | G300E | 6480000 | 50.84 | G300E | 0 | 0
540 | Story5 | C6 | 50 MPa RC Column (45 cm x 45 cm) | Column | 50MPa | Concrete Rectangular | 450 | 450 | 2025 | 3250 | 0.66 | 1610.09 | G300E | 6581250 | 51.64 | G300E | 0 | 0
541 | Story5 | C7 | 50 MPa RC Column (45 cm x 45 cm) | Column | 50MPa | Concrete Rectangular | 450 | 450 | 2025 | 3200 | 0.65 | 1585.32 | G300E | 6480000 | 50.84 | G300E | 0 | 0
542 | Story5 | C8 | 50 MPa RC Column (45 cm x 45 cm) | Column | 50MPa | Concrete Rectangular | 450 | 450 | 2025 | 3200 | 0.65 | 1585.32 | G300E | 44489600 | 349.08 | G300E | 0 | 0
543 | Story5 | C9 | 50 MPa RC Column (45 cm x 45 cm) | Column | 50MPa | Concrete Rectangular | 450 | 450 | 2025 | 3200 | 0.65 | 1585.32 | G300E | 11838933.33 | 92.89 | G300E | 0 | 0
544 | Story6 | C1 | 50 MPa RC Column (45 cm x 45 cm) | Column | 50MPa | Concrete Rectangular | 450 | 450 | 2025 | 3250 | 0.66 | 1610.09 | G300E | 6581250 | 51.64 | G300E | 0 | 0
545 | Story6 | C10 | 50 MPa RC Column (45 cm x 45 cm) | Column | 50MPa | Concrete Rectangular | 450 | 450 | 2025 | 3200 | 0.65 | 1585.32 | G300E | 6480000 | 50.84 | G300E | 0 | 0
546 | Story6 | C11 | 50 MPa RC Column (45 cm x 45 cm) | Column | 50MPa | Concrete Rectangular | 450 | 450 | 2025 | 3200 | 0.65 | 1585.32 | G300E | 34710400 | 272.35 | G300E | 0 | 0
547 | Story6 | C12 | 50 MPa RC Column (45 cm x 45 cm) | Column | 50MPa | Concrete Rectangular | 450 | 450 | 2025 | 3200 | 0.65 | 1585.32 | G300E | 6480000 | 50.84 | G300E | 0 | 0
548 | Story6 | C13 | 50 MPa RC Column (45 cm x 45 cm) | Column | 50MPa | Concrete Rectangular | 450 | 450 | 2025 | 3200 | 0.65 | 1585.32 | G300E | 6480000 | 50.84 | G300E | 0 | 0
549 | Story6 | C14 | 50 MPa RC Column (45 cm x 45 cm) | Column | 50MPa | Concrete Rectangular | 450 | 450 | 2025 | 3200 | 0.65 | 1585.32 | G300E | 33518933.33 | 263 | G300E | 0 | 0
550 | Story6 | C17 | 50 MPa RC Column (45 cm x 45 cm) | Column | 50MPa | Concrete Rectangular | 450 | 450 | 2025 | 3200 | 0.65 | 1585.32 | G300E | 33525333.33 | 263.05 | G300E | 0 | 0
551 | Story6 | C18 | 50 MPa RC Column (45 cm x 45 cm) | Column | 50MPa | Concrete Rectangular | 450 | 450 | 2025 | 3200 | 0.65 | 1585.32 | G300E | 6480000 | 50.84 | G300E | 0 | 0
552 | Story6 | C19 | 50 MPa RC Column (45 cm x 45 cm) | Column | 50MPa | Concrete Rectangular | 450 | 450 | 2025 | 3200 | 0.65 | 1585.32 | G300E | 6480000 | 50.84 | G300E | 0 | 0
553 | Story6 | C2 | 50 MPa RC Column (45 cm x 45 cm) | Column | 50MPa | Concrete Rectangular | 450 | 450 | 2025 | 3200 | 0.65 | 1585.32 | G300E | 6480000 | 50.84 | G300E | 0 | 0
554 | Story6 | C20 | 50 MPa RC Column (45 cm x 45 cm) | Column | 50MPa | Concrete Rectangular | 450 | 450 | 2025 | 3200 | 0.65 | 1585.32 | G300E | 33521066.67 | 263.02 | G300E | 0 | 0
555 | Story6 | C23 | 50 MPa RC Column (45 cm x 45 cm) | Column | 50MPa | Concrete Rectangular | 450 | 450 | 2025 | 3200 | 0.65 | 1585.32 | G300E | 33532800 | 263.11 | G300E | 0 | 0
556 | Story6 | C24 | 50 MPa RC Column (45 cm x 45 cm) | Column | 50MPa | Concrete Rectangular | 450 | 450 | 2025 | 3200 | 0.65 | 1585.32 | G300E | 6480000 | 50.84 | G300E | 0 | 0
557 | Story6 | C25 | 50 MPa RC Column (45 cm x 45 cm) | Column | 50MPa | Concrete Rectangular | 450 | 450 | 2025 | 3200 | 0.65 | 1585.32 | G300E | 6480000 | 50.84 | G300E | 0 | 0
558 | Story6 | C26 | 50 MPa RC Column (45 cm x 45 cm) | Column | 50MPa | Concrete Rectangular | 450 | 450 | 2025 | 3200 | 0.65 | 1585.32 | G300E | 34718933.33 | 272.42 | G300E | 0 | 0
559 | Story6 | C27 | 50 MPa RC Column (45 cm x 45 cm) | Column | 50MPa | Concrete Rectangular | 450 | 450 | 2025 | 3200 | 0.65 | 1585.32 | G300E | 6480000 | 50.84 | G300E | 0 | 0
560 | Story6 | C28 | 50 MPa RC Column (45 cm x 45 cm) | Column | 50MPa | Concrete Rectangular | 450 | 450 | 2025 | 3200 | 0.65 | 1585.32 | G300E | 6480000 | 50.84 | G300E | 0 | 0
561 | Story6 | C29 | 50 MPa RC Column (45 cm x 45 cm) | Column | 50MPa | Concrete Rectangular | 450 | 450 | 2025 | 3200 | 0.65 | 1585.32 | G300E | 34721066.67 | 272.43 | G300E | 0 | 0
562 | Story6 | C3 | 50 MPa RC Column (45 cm x 45 cm) | Column | 50MPa | Concrete Rectangular | 450 | 450 | 2025 | 3200 | 0.65 | 1585.32 | G300E | 6480000 | 50.84 | G300E | 0 | 0
563 | Story6 | C30 | 50 MPa RC Column (45 cm x 45 cm) | Column | 50MPa | Concrete Rectangular | 450 | 450 | 2025 | 3200 | 0.65 | 1585.32 | G300E | 6480000 | 50.84 | G300E | 0 | 0
564 | Story6 | C31 | 50 MPa RC Column (45 cm x 45 cm) | Column | 50MPa | Concrete Rectangular | 450 | 450 | 2025 | 3250 | 0.66 | 1610.09 | G300E | 6581250 | 51.64 | G300E | 0 | 0
565 | Story6 | C32 | 50 MPa RC Column (45 cm x 45 cm) | Column | 50MPa | Concrete Rectangular | 450 | 450 | 2025 | 3200 | 0.65 | 1585.32 | G300E | 6480000 | 50.84 | G300E | 0 | 0
566 | Story6 | C33 | 50 MPa RC Column (45 cm x 45 cm) | Column | 50MPa | Concrete Rectangular | 450 | 450 | 2025 | 3200 | 0.65 | 1585.32 | G300E | 6480000 | 50.84 | G300E | 0 | 0
567 | Story6 | C34 | 50 MPa RC Column (45 cm x 45 cm) | Column | 50MPa | Concrete Rectangular | 450 | 450 | 2025 | 3200 | 0.65 | 1585.32 | G300E | 6480000 | 50.84 | G300E | 0 | 0
568 | Story6 | C35 | 50 MPa RC Column (45 cm x 45 cm) | Column | 50MPa | Concrete Rectangular | 450 | 450 | 2025 | 3200 | 0.65 | 1585.32 | G300E | 6480000 | 50.84 | G300E | 0 | 0
569 | Story6 | C36 | 50 MPa RC Column (45 cm x 45 cm) | Column | 50MPa | Concrete Rectangular | 450 | 450 | 2025 | 3250 | 0.66 | 1610.09 | G300E | 6581250 | 51.64 | G300E | 0 | 0
570 | Story6 | C4 | 50 MPa RC Column (45 cm x 45 cm) | Column | 50MPa | Concrete Rectangular | 450 | 450 | 2025 | 3200 | 0.65 | 1585.32 | G300E | 6480000 | 50.84 | G300E | 0 | 0
571 | Story6 | C5 | 50 MPa RC Column (45 cm x 45 cm) | Column | 50MPa | Concrete Rectangular | 450 | 450 | 2025 | 3200 | 0.65 | 1585.32 | G300E | 6480000 | 50.84 | G300E | 0 | 0
572 | Story6 | C6 | 50 MPa RC Column (45 cm x 45 cm) | Column | 50MPa | Concrete Rectangular | 450 | 450 | 2025 | 3250 | 0.66 | 1610.09 | G300E | 6581250 | 51.64 | G300E | 0 | 0
573 | Story6 | C7 | 50 MPa RC Column (45 cm x 45 cm) | Column | 50MPa | Concrete Rectangular | 450 | 450 | 2025 | 3200 | 0.65 | 1585.32 | G300E | 6480000 | 50.84 | G300E | 0 | 0
574 | Story6 | C8 | 50 MPa RC Column (45 cm x 45 cm) | Column | 50MPa | Concrete Rectangular | 450 | 450 | 2025 | 3200 | 0.65 | 1585.32 | G300E | 34748800 | 272.65 | G300E | 0 | 0
575 | Story6 | C9 | 50 MPa RC Column (45 cm x 45 cm) | Column | 50MPa | Concrete Rectangular | 450 | 450 | 2025 | 3200 | 0.65 | 1585.32 | G300E | 6480000 | 50.84 | G300E | 0 | 0
576 | Story7 | C1 | 50 MPa RC Column (42.5 cm x 42.5 cm) | Column | 50MPa | Concrete Rectangular | 425 | 425 | 1806.3 | 3250 | 0.59 | 1436.16 | G300E | 5869500 | 46.05 | G300E | 0 | 0
577 | Story7 | C10 | 50 MPa RC Column (42.5 cm x 42.5 cm) | Column | 50MPa | Concrete Rectangular | 425 | 425 | 1806.3 | 3200 | 0.58 | 1414.07 | G300E | 5779200 | 45.35 | G300E | 0 | 0
578 | Story7 | C11 | 50 MPa RC Column (42.5 cm x 42.5 cm) | Column | 50MPa | Concrete Rectangular | 425 | 425 | 1806.3 | 3200 | 0.58 | 1414.07 | G300E | 34093866.67 | 267.51 | G300E | 0 | 0
579 | Story7 | C12 | 50 MPa RC Column (42.5 cm x 42.5 cm) | Column | 50MPa | Concrete Rectangular | 425 | 425 | 1806.3 | 3200 | 0.58 | 1414.07 | G300E | 5779200 | 45.35 | G300E | 0 | 0
580 | Story7 | C13 | 50 MPa RC Column (42.5 cm x 42.5 cm) | Column | 50MPa | Concrete Rectangular | 425 | 425 | 1806.3 | 3200 | 0.58 | 1414.07 | G300E | 5779200 | 45.35 | G300E | 0 | 0
581 | Story7 | C14 | 50 MPa RC Column (42.5 cm x 42.5 cm) | Column | 50MPa | Concrete Rectangular | 425 | 425 | 1806.3 | 3200 | 0.58 | 1414.07 | G300E | 32980266.67 | 258.78 | G300E | 0 | 0
582 | Story7 | C17 | 50 MPa RC Column (42.5 cm x 42.5 cm) | Column | 50MPa | Concrete Rectangular | 425 | 425 | 1806.3 | 3200 | 0.58 | 1414.07 | G300E | 32985600 | 258.82 | G300E | 0 | 0
583 | Story7 | C18 | 50 MPa RC Column (42.5 cm x 42.5 cm) | Column | 50MPa | Concrete Rectangular | 425 | 425 | 1806.3 | 3200 | 0.58 | 1414.07 | G300E | 5779200 | 45.35 | G300E | 0 | 0
584 | Story7 | C19 | 50 MPa RC Column (42.5 cm x 42.5 cm) | Column | 50MPa | Concrete Rectangular | 425 | 425 | 1806.3 | 3200 | 0.58 | 1414.07 | G300E | 5779200 | 45.35 | G300E | 0 | 0
585 | Story7 | C2 | 50 MPa RC Column (42.5 cm x 42.5 cm) | Column | 50MPa | Concrete Rectangular | 425 | 425 | 1806.3 | 3200 | 0.58 | 1414.07 | G300E | 5779200 | 45.35 | G300E | 0 | 0
586 | Story7 | C20 | 50 MPa RC Column (42.5 cm x 42.5 cm) | Column | 50MPa | Concrete Rectangular | 425 | 425 | 1806.3 | 3200 | 0.58 | 1414.07 | G300E | 32982400 | 258.79 | G300E | 0 | 0
587 | Story7 | C23 | 50 MPa RC Column (42.5 cm x 42.5 cm) | Column | 50MPa | Concrete Rectangular | 425 | 425 | 1806.3 | 3200 | 0.58 | 1414.07 | G300E | 32992000 | 258.87 | G300E | 0 | 0
588 | Story7 | C24 | 50 MPa RC Column (42.5 cm x 42.5 cm) | Column | 50MPa | Concrete Rectangular | 425 | 425 | 1806.3 | 3200 | 0.58 | 1414.07 | G300E | 5779200 | 45.35 | G300E | 0 | 0
589 | Story7 | C25 | 50 MPa RC Column (42.5 cm x 42.5 cm) | Column | 50MPa | Concrete Rectangular | 425 | 425 | 1806.3 | 3200 | 0.58 | 1414.07 | G300E | 5779200 | 45.35 | G300E | 0 | 0
590 | Story7 | C26 | 50 MPa RC Column (42.5 cm x 42.5 cm) | Column | 50MPa | Concrete Rectangular | 425 | 425 | 1806.3 | 3200 | 0.58 | 1414.07 | G300E | 34102400 | 267.58 | G300E | 0 | 0
591 | Story7 | C27 | 50 MPa RC Column (42.5 cm x 42.5 cm) | Column | 50MPa | Concrete Rectangular | 425 | 425 | 1806.3 | 3200 | 0.58 | 1414.07 | G300E | 5779200 | 45.35 | G300E | 0 | 0
592 | Story7 | C28 | 50 MPa RC Column (42.5 cm x 42.5 cm) | Column | 50MPa | Concrete Rectangular | 425 | 425 | 1806.3 | 3200 | 0.58 | 1414.07 | G300E | 5779200 | 45.35 | G300E | 0 | 0
593 | Story7 | C29 | 50 MPa RC Column (42.5 cm x 42.5 cm) | Column | 50MPa | Concrete Rectangular | 425 | 425 | 1806.3 | 3200 | 0.58 | 1414.07 | G300E | 34104533.33 | 267.6 | G300E | 0 | 0
594 | Story7 | C3 | 50 MPa RC Column (42.5 cm x 42.5 cm) | Column | 50MPa | Concrete Rectangular | 425 | 425 | 1806.3 | 3200 | 0.58 | 1414.07 | G300E | 5779200 | 45.35 | G300E | 0 | 0
595 | Story7 | C30 | 50 MPa RC Column (42.5 cm x 42.5 cm) | Column | 50MPa | Concrete Rectangular | 425 | 425 | 1806.3 | 3200 | 0.58 | 1414.07 | G300E | 5779200 | 45.35 | G300E | 0 | 0
596 | Story7 | C31 | 50 MPa RC Column (42.5 cm x 42.5 cm) | Column | 50MPa | Concrete Rectangular | 425 | 425 | 1806.3 | 3250 | 0.59 | 1436.16 | G300E | 5869500 | 46.05 | G300E | 0 | 0
597 | Story7 | C32 | 50 MPa RC Column (42.5 cm x 42.5 cm) | Column | 50MPa | Concrete Rectangular | 425 | 425 | 1806.3 | 3200 | 0.58 | 1414.07 | G300E | 5779200 | 45.35 | G300E | 0 | 0
598 | Story7 | C33 | 50 MPa RC Column (42.5 cm x 42.5 cm) | Column | 50MPa | Concrete Rectangular | 425 | 425 | 1806.3 | 3200 | 0.58 | 1414.07 | G300E | 5779200 | 45.35 | G300E | 0 | 0
599 | Story7 | C34 | 50 MPa RC Column (42.5 cm x 42.5 cm) | Column | 50MPa | Concrete Rectangular | 425 | 425 | 1806.3 | 3200 | 0.58 | 1414.07 | G300E | 5779200 | 45.35 | G300E | 0 | 0
600 | Story7 | C35 | 50 MPa RC Column (42.5 cm x 42.5 cm) | Column | 50MPa | Concrete Rectangular | 425 | 425 | 1806.3 | 3200 | 0.58 | 1414.07 | G300E | 5779200 | 45.35 | G300E | 0 | 0
601 | Story7 | C36 | 50 MPa RC Column (42.5 cm x 42.5 cm) | Column | 50MPa | Concrete Rectangular | 425 | 425 | 1806.3 | 3250 | 0.59 | 1436.16 | G300E | 5869500 | 46.05 | G300E | 0 | 0
602 | Story7 | C4 | 50 MPa RC Column (42.5 cm x 42.5 cm) | Column | 50MPa | Concrete Rectangular | 425 | 425 | 1806.3 | 3200 | 0.58 | 1414.07 | G300E | 5779200 | 45.35 | G300E | 0 | 0
603 | Story7 | C5 | 50 MPa RC Column (42.5 cm x 42.5 cm) | Column | 50MPa | Concrete Rectangular | 425 | 425 | 1806.3 | 3200 | 0.58 | 1414.07 | G300E | 5779200 | 45.35 | G300E | 0 | 0
604 | Story7 | C6 | 50 MPa RC Column (42.5 cm x 42.5 cm) | Column | 50MPa | Concrete Rectangular | 425 | 425 | 1806.3 | 3250 | 0.59 | 1436.16 | G300E | 5869500 | 46.05 | G300E | 0 | 0
605 | Story7 | C7 | 50 MPa RC Column (42.5 cm x 42.5 cm) | Column | 50MPa | Concrete Rectangular | 425 | 425 | 1806.3 | 3200 | 0.58 | 1414.07 | G300E | 5779200 | 45.35 | G300E | 0 | 0
606 | Story7 | C8 | 50 MPa RC Column (42.5 cm x 42.5 cm) | Column | 50MPa | Concrete Rectangular | 425 | 425 | 1806.3 | 3200 | 0.58 | 1414.07 | G300E | 34130133.33 | 267.8 | G300E | 0 | 0
607 | Story7 | C9 | 50 MPa RC Column (42.5 cm x 42.5 cm) | Column | 50MPa | Concrete Rectangular | 425 | 425 | 1806.3 | 3200 | 0.58 | 1414.07 | G300E | 5779200 | 45.35 | G300E | 0 | 0
608 | Story8 | C1 | 50 MPa RC Column (42.5 cm x 42.5 cm) | Column | 50MPa | Concrete Rectangular | 425 | 425 | 1806.3 | 3250 | 0.59 | 1436.16 | G300E | 5869500 | 46.05 | G300E | 0 | 0
609 | Story8 | C10 | 50 MPa RC Column (42.5 cm x 42.5 cm) | Column | 50MPa | Concrete Rectangular | 425 | 425 | 1806.3 | 3200 | 0.58 | 1414.07 | G300E | 5779200 | 45.35 | G300E | 0 | 0
610 | Story8 | C11 | 50 MPa RC Column (42.5 cm x 42.5 cm) | Column | 50MPa | Concrete Rectangular | 425 | 425 | 1806.3 | 3200 | 0.58 | 1414.07 | G300E | 24786133.33 | 194.48 | G300E | 0 | 0
611 | Story8 | C12 | 50 MPa RC Column (42.5 cm x 42.5 cm) | Column | 50MPa | Concrete Rectangular | 425 | 425 | 1806.3 | 3200 | 0.58 | 1414.07 | G300E | 5779200 | 45.35 | G300E | 0 | 0
612 | Story8 | C13 | 50 MPa RC Column (42.5 cm x 42.5 cm) | Column | 50MPa | Concrete Rectangular | 425 | 425 | 1806.3 | 3200 | 0.58 | 1414.07 | G300E | 5779200 | 45.35 | G300E | 0 | 0
613 | Story8 | C14 | 50 MPa RC Column (42.5 cm x 42.5 cm) | Column | 50MPa | Concrete Rectangular | 425 | 425 | 1806.3 | 3200 | 0.58 | 1414.07 | G300E | 23697066.67 | 185.94 | G300E | 0 | 0
614 | Story8 | C17 | 50 MPa RC Column (42.5 cm x 42.5 cm) | Column | 50MPa | Concrete Rectangular | 425 | 425 | 1806.3 | 3200 | 0.58 | 1414.07 | G300E | 23703466.67 | 185.99 | G300E | 0 | 0
615 | Story8 | C18 | 50 MPa RC Column (42.5 cm x 42.5 cm) | Column | 50MPa | Concrete Rectangular | 425 | 425 | 1806.3 | 3200 | 0.58 | 1414.07 | G300E | 5779200 | 45.35 | G300E | 0 | 0
616 | Story8 | C19 | 50 MPa RC Column (42.5 cm x 42.5 cm) | Column | 50MPa | Concrete Rectangular | 425 | 425 | 1806.3 | 3200 | 0.58 | 1414.07 | G300E | 5779200 | 45.35 | G300E | 0 | 0
617 | Story8 | C2 | 50 MPa RC Column (42.5 cm x 42.5 cm) | Column | 50MPa | Concrete Rectangular | 425 | 425 | 1806.3 | 3200 | 0.58 | 1414.07 | G300E | 5779200 | 45.35 | G300E | 0 | 0
618 | Story8 | C20 | 50 MPa RC Column (42.5 cm x 42.5 cm) | Column | 50MPa | Concrete Rectangular | 425 | 425 | 1806.3 | 3200 | 0.58 | 1414.07 | G300E | 23699200 | 185.95 | G300E | 0 | 0
619 | Story8 | C23 | 50 MPa RC Column (42.5 cm x 42.5 cm) | Column | 50MPa | Concrete Rectangular | 425 | 425 | 1806.3 | 3200 | 0.58 | 1414.07 | G300E | 23709866.67 | 186.04 | G300E | 0 | 0
620 | Story8 | C24 | 50 MPa RC Column (42.5 cm x 42.5 cm) | Column | 50MPa | Concrete Rectangular | 425 | 425 | 1806.3 | 3200 | 0.58 | 1414.07 | G300E | 5779200 | 45.35 | G300E | 0 | 0
621 | Story8 | C25 | 50 MPa RC Column (42.5 cm x 42.5 cm) | Column | 50MPa | Concrete Rectangular | 425 | 425 | 1806.3 | 3200 | 0.58 | 1414.07 | G300E | 5779200 | 45.35 | G300E | 0 | 0
622 | Story8 | C26 | 50 MPa RC Column (42.5 cm x 42.5 cm) | Column | 50MPa | Concrete Rectangular | 425 | 425 | 1806.3 | 3200 | 0.58 | 1414.07 | G300E | 24793600 | 194.54 | G300E | 0 | 0
623 | Story8 | C27 | 50 MPa RC Column (42.5 cm x 42.5 cm) | Column | 50MPa | Concrete Rectangular | 425 | 425 | 1806.3 | 3200 | 0.58 | 1414.07 | G300E | 5779200 | 45.35 | G300E | 0 | 0
624 | Story8 | C28 | 50 MPa RC Column (42.5 cm x 42.5 cm) | Column | 50MPa | Concrete Rectangular | 425 | 425 | 1806.3 | 3200 | 0.58 | 1414.07 | G300E | 5779200 | 45.35 | G300E | 0 | 0
625 | Story8 | C29 | 50 MPa RC Column (42.5 cm x 42.5 cm) | Column | 50MPa | Concrete Rectangular | 425 | 425 | 1806.3 | 3200 | 0.58 | 1414.07 | G300E | 24795733.33 | 194.56 | G300E | 0 | 0
626 | Story8 | C3 | 50 MPa RC Column (42.5 cm x 42.5 cm) | Column | 50MPa | Concrete Rectangular | 425 | 425 | 1806.3 | 3200 | 0.58 | 1414.07 | G300E | 5779200 | 45.35 | G300E | 0 | 0
627 | Story8 | C30 | 50 MPa RC Column (42.5 cm x 42.5 cm) | Column | 50MPa | Concrete Rectangular | 425 | 425 | 1806.3 | 3200 | 0.58 | 1414.07 | G300E | 5779200 | 45.35 | G300E | 0 | 0
628 | Story8 | C31 | 50 MPa RC Column (42.5 cm x 42.5 cm) | Column | 50MPa | Concrete Rectangular | 425 | 425 | 1806.3 | 3250 | 0.59 | 1436.16 | G300E | 5869500 | 46.05 | G300E | 0 | 0
629 | Story8 | C32 | 50 MPa RC Column (42.5 cm x 42.5 cm) | Column | 50MPa | Concrete Rectangular | 425 | 425 | 1806.3 | 3200 | 0.58 | 1414.07 | G300E | 5779200 | 45.35 | G300E | 0 | 0
630 | Story8 | C33 | 50 MPa RC Column (42.5 cm x 42.5 cm) | Column | 50MPa | Concrete Rectangular | 425 | 425 | 1806.3 | 3200 | 0.58 | 1414.07 | G300E | 5779200 | 45.35 | G300E | 0 | 0
631 | Story8 | C34 | 50 MPa RC Column (42.5 cm x 42.5 cm) | Column | 50MPa | Concrete Rectangular | 425 | 425 | 1806.3 | 3200 | 0.58 | 1414.07 | G300E | 5779200 | 45.35 | G300E | 0 | 0
632 | Story8 | C35 | 50 MPa RC Column (42.5 cm x 42.5 cm) | Column | 50MPa | Concrete Rectangular | 425 | 425 | 1806.3 | 3200 | 0.58 | 1414.07 | G300E | 5779200 | 45.35 | G300E | 0 | 0
633 | Story8 | C36 | 50 MPa RC Column (42.5 cm x 42.5 cm) | Column | 50MPa | Concrete Rectangular | 425 | 425 | 1806.3 | 3250 | 0.59 | 1436.16 | G300E | 5869500 | 46.05 | G300E | 0 | 0
634 | Story8 | C4 | 50 MPa RC Column (42.5 cm x 42.5 cm) | Column | 50MPa | Concrete Rectangular | 425 | 425 | 1806.3 | 3200 | 0.58 | 1414.07 | G300E | 5779200 | 45.35 | G300E | 0 | 0
635 | Story8 | C5 | 50 MPa RC Column (42.5 cm x 42.5 cm) | Column | 50MPa | Concrete Rectangular | 425 | 425 | 1806.3 | 3200 | 0.58 | 1414.07 | G300E | 5779200 | 45.35 | G300E | 0 | 0
636 | Story8 | C6 | 50 MPa RC Column (42.5 cm x 42.5 cm) | Column | 50MPa | Concrete Rectangular | 425 | 425 | 1806.3 | 3250 | 0.59 | 1436.16 | G300E | 5869500 | 46.05 | G300E | 0 | 0
637 | Story8 | C7 | 50 MPa RC Column (42.5 cm x 42.5 cm) | Column | 50MPa | Concrete Rectangular | 425 | 425 | 1806.3 | 3200 | 0.58 | 1414.07 | G300E | 5779200 | 45.35 | G300E | 0 | 0
638 | Story8 | C8 | 50 MPa RC Column (42.5 cm x 42.5 cm) | Column | 50MPa | Concrete Rectangular | 425 | 425 | 1806.3 | 3200 | 0.58 | 1414.07 | G300E | 24821333.33 | 194.76 | G300E | 0 | 0
639 | Story8 | C9 | 50 MPa RC Column (42.5 cm x 42.5 cm) | Column | 50MPa | Concrete Rectangular | 425 | 425 | 1806.3 | 3200 | 0.58 | 1414.07 | G300E | 5779200 | 45.35 | G300E | 0 | 0
640 | Story9 | C1 | 50 MPa RC Column (40 cm x 40 cm) | Column | 50MPa | Concrete Rectangular | 400 | 400 | 1600 | 3250 | 0.52 | 1272.17 | G300E | 5200000 | 40.8 | G300E | 0 | 0
641 | Story9 | C10 | 50 MPa RC Column (40 cm x 40 cm) | Column | 50MPa | Concrete Rectangular | 400 | 400 | 1600 | 3175 | 0.51 | 1242.81 | G300E | 5080000 | 39.86 | G300E | 0 | 0
642 | Story9 | C11 | 50 MPa RC Column (40 cm x 40 cm) | Column | 50MPa | Concrete Rectangular | 400 | 400 | 1600 | 3175 | 0.51 | 1242.81 | G300E | 26577925 | 208.54 | G300E | 0 | 0
643 | Story9 | C12 | 50 MPa RC Column (40 cm x 40 cm) | Column | 50MPa | Concrete Rectangular | 400 | 400 | 1600 | 3175 | 0.51 | 1242.81 | G300E | 5080000 | 39.86 | G300E | 0 | 0
644 | Story9 | C13 | 50 MPa RC Column (40 cm x 40 cm) | Column | 50MPa | Concrete Rectangular | 400 | 400 | 1600 | 3175 | 0.51 | 1242.81 | G300E | 5080000 | 39.86 | G300E | 0 | 0
645 | Story9 | C14 | 50 MPa RC Column (40 cm x 40 cm) | Column | 50MPa | Concrete Rectangular | 400 | 400 | 1600 | 3175 | 0.51 | 1242.81 | G300E | 25470908.33 | 199.85 | G300E | 0 | 0
646 | Story9 | C17 | 50 MPa RC Column (40 cm x 40 cm) | Column | 50MPa | Concrete Rectangular | 400 | 400 | 1600 | 3175 | 0.51 | 1242.81 | G300E | 25476200 | 199.9 | G300E | 0 | 0
647 | Story9 | C18 | 50 MPa RC Column (40 cm x 40 cm) | Column | 50MPa | Concrete Rectangular | 400 | 400 | 1600 | 3175 | 0.51 | 1242.81 | G300E | 5080000 | 39.86 | G300E | 0 | 0
648 | Story9 | C19 | 50 MPa RC Column (40 cm x 40 cm) | Column | 50MPa | Concrete Rectangular | 400 | 400 | 1600 | 3175 | 0.51 | 1242.81 | G300E | 5080000 | 39.86 | G300E | 0 | 0
649 | Story9 | C2 | 50 MPa RC Column (40 cm x 40 cm) | Column | 50MPa | Concrete Rectangular | 400 | 400 | 1600 | 3175 | 0.51 | 1242.81 | G300E | 5080000 | 39.86 | G300E | 0 | 0
650 | Story9 | C20 | 50 MPa RC Column (40 cm x 40 cm) | Column | 50MPa | Concrete Rectangular | 400 | 400 | 1600 | 3175 | 0.51 | 1242.81 | G300E | 25473025 | 199.87 | G300E | 0 | 0
651 | Story9 | C23 | 50 MPa RC Column (40 cm x 40 cm) | Column | 50MPa | Concrete Rectangular | 400 | 400 | 1600 | 3175 | 0.51 | 1242.81 | G300E | 25482550 | 199.95 | G300E | 0 | 0
652 | Story9 | C24 | 50 MPa RC Column (40 cm x 40 cm) | Column | 50MPa | Concrete Rectangular | 400 | 400 | 1600 | 3175 | 0.51 | 1242.81 | G300E | 5080000 | 39.86 | G300E | 0 | 0
653 | Story9 | C25 | 50 MPa RC Column (40 cm x 40 cm) | Column | 50MPa | Concrete Rectangular | 400 | 400 | 1600 | 3175 | 0.51 | 1242.81 | G300E | 5080000 | 39.86 | G300E | 0 | 0
654 | Story9 | C26 | 50 MPa RC Column (40 cm x 40 cm) | Column | 50MPa | Concrete Rectangular | 400 | 400 | 1600 | 3175 | 0.51 | 1242.81 | G300E | 26586391.67 | 208.61 | G300E | 0 | 0
655 | Story9 | C27 | 50 MPa RC Column (40 cm x 40 cm) | Column | 50MPa | Concrete Rectangular | 400 | 400 | 1600 | 3175 | 0.51 | 1242.81 | G300E | 5080000 | 39.86 | G300E | 0 | 0
656 | Story9 | C28 | 50 MPa RC Column (40 cm x 40 cm) | Column | 50MPa | Concrete Rectangular | 400 | 400 | 1600 | 3175 | 0.51 | 1242.81 | G300E | 5080000 | 39.86 | G300E | 0 | 0
657 | Story9 | C29 | 50 MPa RC Column (40 cm x 40 cm) | Column | 50MPa | Concrete Rectangular | 400 | 400 | 1600 | 3175 | 0.51 | 1242.81 | G300E | 26587450 | 208.61 | G300E | 0 | 0
658 | Story9 | C3 | 50 MPa RC Column (40 cm x 40 cm) | Column | 50MPa | Concrete Rectangular | 400 | 400 | 1600 | 3175 | 0.51 | 1242.81 | G300E | 5080000 | 39.86 | G300E | 0 | 0
659 | Story9 | C30 | 50 MPa RC Column (40 cm x 40 cm) | Column | 50MPa | Concrete Rectangular | 400 | 400 | 1600 | 3175 | 0.51 | 1242.81 | G300E | 5080000 | 39.86 | G300E | 0 | 0
660 | Story9 | C31 | 50 MPa RC Column (40 cm x 40 cm) | Column | 50MPa | Concrete Rectangular | 400 | 400 | 1600 | 3250 | 0.52 | 1272.17 | G300E | 5200000 | 40.8 | G300E | 0 | 0
661 | Story9 | C32 | 50 MPa RC Column (40 cm x 40 cm) | Column | 50MPa | Concrete Rectangular | 400 | 400 | 1600 | 3175 | 0.51 | 1242.81 | G300E | 5080000 | 39.86 | G300E | 0 | 0
662 | Story9 | C33 | 50 MPa RC Column (40 cm x 40 cm) | Column | 50MPa | Concrete Rectangular | 400 | 400 | 1600 | 3175 | 0.51 | 1242.81 | G300E | 5080000 | 39.86 | G300E | 0 | 0
663 | Story9 | C34 | 50 MPa RC Column (40 cm x 40 cm) | Column | 50MPa | Concrete Rectangular | 400 | 400 | 1600 | 3175 | 0.51 | 1242.81 | G300E | 5080000 | 39.86 | G300E | 0 | 0
664 | Story9 | C35 | 50 MPa RC Column (40 cm x 40 cm) | Column | 50MPa | Concrete Rectangular | 400 | 400 | 1600 | 3175 | 0.51 | 1242.81 | G300E | 5080000 | 39.86 | G300E | 0 | 0
665 | Story9 | C36 | 50 MPa RC Column (40 cm x 40 cm) | Column | 50MPa | Concrete Rectangular | 400 | 400 | 1600 | 3250 | 0.52 | 1272.17 | G300E | 5200000 | 40.8 | G300E | 0 | 0
666 | Story9 | C4 | 50 MPa RC Column (40 cm x 40 cm) | Column | 50MPa | Concrete Rectangular | 400 | 400 | 1600 | 3175 | 0.51 | 1242.81 | G300E | 5080000 | 39.86 | G300E | 0 | 0
667 | Story9 | C5 | 50 MPa RC Column (40 cm x 40 cm) | Column | 50MPa | Concrete Rectangular | 400 | 400 | 1600 | 3175 | 0.51 | 1242.81 | G300E | 5080000 | 39.86 | G300E | 0 | 0
668 | Story9 | C6 | 50 MPa RC Column (40 cm x 40 cm) | Column | 50MPa | Concrete Rectangular | 400 | 400 | 1600 | 3250 | 0.52 | 1272.17 | G300E | 5200000 | 40.8 | G300E | 0 | 0
669 | Story9 | C7 | 50 MPa RC Column (40 cm x 40 cm) | Column | 50MPa | Concrete Rectangular | 400 | 400 | 1600 | 3175 | 0.51 | 1242.81 | G300E | 5080000 | 39.86 | G300E | 0 | 0
670 | Story9 | C8 | 50 MPa RC Column (40 cm x 40 cm) | Column | 50MPa | Concrete Rectangular | 400 | 400 | 1600 | 3175 | 0.51 | 1242.81 | G300E | 26614966.67 | 208.83 | G300E | 0 | 0
671 | Story9 | C9 | 50 MPa RC Column (40 cm x 40 cm) | Column | 50MPa | Concrete Rectangular | 400 | 400 | 1600 | 3175 | 0.51 | 1242.81 | G300E | 5080000 | 39.86 | G300E | 0 | 0

## Walls
| Story | Label | Section | Structural_Element_Type | Material | Width_(mm) | Depth_(mm) | Area_(cm^2) | Length_(mm) | Volume_(m^3) | Mass_(kg) | Long._Rebar_Material | Long._Rebar_Volume_(mm^3) | Long._Rebar_Mass_(kg) | Tran._Rebar_Material | Tran._Rebar_Volume_(mm^3) | Tran._Rebar_Mass_(kg)
0 | Story1 | P1 | RC Wall - 250 mm | Wall | 50MPa | 7200 | 250 | 18000 | 3500 | 6.3 | 15412.84 | G300E | 108045000 | 847.76 | G300E | 15750000 | 123.58
1 | Story1 | P2 | RC Wall - 250 mm | Wall | 50MPa | 7200 | 250 | 18000 | 3500 | 6.3 | 15412.84 | G300E | 108045000 | 847.76 | G300E | 15750000 | 123.58
2 | Story1 | P3 | RC Wall - 250 mm | Wall | 50MPa | 4800 | 250 | 12000 | 3500 | 4.2 | 10275.23 | G300E | 28560000 | 224.09 | G300E | 10500000 | 82.39
3 | Story1 | P4 | RC Wall - 250 mm | Wall | 50MPa | 4800 | 250 | 12000 | 3500 | 4.2 | 10275.23 | G300E | 39480000 | 309.77 | G300E | 33930456 | 266.23
4 | Story10 | P1 | RC Wall - 150 mm | Wall | 50MPa | 7200 | 150 | 10800 | 3500 | 3.78 | 9247.71 | G300E | 9450000 | 74.15 | G300E | 9450000 | 74.15
5 | Story10 | P2 | RC Wall - 150 mm | Wall | 50MPa | 7200 | 150 | 10800 | 3500 | 3.78 | 9247.71 | G300E | 9450000 | 74.15 | G300E | 9450000 | 74.15
6 | Story10 | P3 | RC Wall - 150 mm | Wall | 50MPa | 4800 | 150 | 7200 | 3500 | 2.52 | 6165.14 | G300E | 6300000 | 49.43 | G300E | 6300000 | 49.43
7 | Story10 | P4 | RC Wall - 150 mm | Wall | 50MPa | 4800 | 150 | 7200 | 3500 | 2.52 | 6165.14 | G300E | 6300000 | 49.43 | G300E | 7051800 | 55.33
8 | Story11 | P1 | RC Wall - 150 mm | Wall | 50MPa | 7200 | 150 | 10800 | 3500 | 3.78 | 9247.71 | G300E | 9450000 | 74.15 | G300E | 9450000 | 74.15
9 | Story11 | P2 | RC Wall - 150 mm | Wall | 50MPa | 7200 | 150 | 10800 | 3500 | 3.78 | 9247.71 | G300E | 9450000 | 74.15 | G300E | 9450000 | 74.15
10 | Story11 | P3 | RC Wall - 150 mm | Wall | 50MPa | 4800 | 150 | 7200 | 3500 | 2.52 | 6165.14 | G300E | 6300000 | 49.43 | G300E | 6300000 | 49.43
11 | Story11 | P4 | RC Wall - 150 mm | Wall | 50MPa | 4800 | 150 | 7200 | 3500 | 2.52 | 6165.14 | G300E | 6300000 | 49.43 | G300E | 6908664 | 54.21
12 | Story12 | P1 | RC Wall - 150 mm | Wall | 50MPa | 7200 | 150 | 10800 | 3500 | 3.78 | 9247.71 | G300E | 9450000 | 74.15 | G300E | 9450000 | 74.15
13 | Story12 | P2 | RC Wall - 150 mm | Wall | 50MPa | 7200 | 150 | 10800 | 3500 | 3.78 | 9247.71 | G300E | 9450000 | 74.15 | G300E | 9450000 | 74.15
14 | Story12 | P3 | RC Wall - 150 mm | Wall | 50MPa | 4800 | 150 | 7200 | 3500 | 2.52 | 6165.14 | G300E | 6300000 | 49.43 | G300E | 6300000 | 49.43
15 | Story12 | P4 | RC Wall - 150 mm | Wall | 50MPa | 4800 | 150 | 7200 | 3500 | 2.52 | 6165.14 | G300E | 6300000 | 49.43 | G300E | 6300000 | 49.43
16 | Story13 | P1 | RC Wall - 150 mm | Wall | 50MPa | 7200 | 150 | 10800 | 3500 | 3.78 | 9247.71 | G300E | 9450000 | 74.15 | G300E | 9450000 | 74.15
17 | Story13 | P2 | RC Wall - 150 mm | Wall | 50MPa | 7200 | 150 | 10800 | 3500 | 3.78 | 9247.71 | G300E | 9450000 | 74.15 | G300E | 9450000 | 74.15
18 | Story13 | P3 | RC Wall - 150 mm | Wall | 50MPa | 4800 | 150 | 7200 | 3500 | 2.52 | 6165.14 | G300E | 6300000 | 49.43 | G300E | 6300000 | 49.43
19 | Story13 | P4 | RC Wall - 150 mm | Wall | 50MPa | 4800 | 150 | 7200 | 3500 | 2.52 | 6165.14 | G300E | 6300000 | 49.43 | G300E | 6300000 | 49.43
20 | Story14 | P1 | RC Wall - 150 mm | Wall | 50MPa | 7200 | 150 | 10800 | 3500 | 3.78 | 9247.71 | G300E | 9450000 | 74.15 | G300E | 9450000 | 74.15
21 | Story14 | P2 | RC Wall - 150 mm | Wall | 50MPa | 7200 | 150 | 10800 | 3500 | 3.78 | 9247.71 | G300E | 9450000 | 74.15 | G300E | 9450000 | 74.15
22 | Story14 | P3 | RC Wall - 150 mm | Wall | 50MPa | 4800 | 150 | 7200 | 3500 | 2.52 | 6165.14 | G300E | 6300000 | 49.43 | G300E | 6300000 | 49.43
23 | Story14 | P4 | RC Wall - 150 mm | Wall | 50MPa | 4800 | 150 | 7200 | 3500 | 2.52 | 6165.14 | G300E | 6300000 | 49.43 | G300E | 6300000 | 49.43
24 | Story15 | P1 | RC Wall - 150 mm | Wall | 50MPa | 7200 | 150 | 10800 | 3500 | 3.78 | 9247.71 | G300E | 9450000 | 74.15 | G300E | 9450000 | 74.15
25 | Story15 | P2 | RC Wall - 150 mm | Wall | 50MPa | 7200 | 150 | 10800 | 3500 | 3.78 | 9247.71 | G300E | 9450000 | 74.15 | G300E | 9450000 | 74.15
26 | Story15 | P3 | RC Wall - 150 mm | Wall | 50MPa | 4800 | 150 | 7200 | 3500 | 2.52 | 6165.14 | G300E | 6300000 | 49.43 | G300E | 6300000 | 49.43
27 | Story15 | P4 | RC Wall - 150 mm | Wall | 50MPa | 4800 | 150 | 7200 | 3500 | 2.52 | 6165.14 | G300E | 6300000 | 49.43 | G300E | 6300000 | 49.43
28 | Story16 | P1 | RC Wall - 150 mm | Wall | 50MPa | 7200 | 150 | 10800 | 3500 | 3.78 | 9247.71 | G300E | 9450000 | 74.15 | G300E | 9450000 | 74.15
29 | Story16 | P2 | RC Wall - 150 mm | Wall | 50MPa | 7200 | 150 | 10800 | 3500 | 3.78 | 9247.71 | G300E | 9450000 | 74.15 | G300E | 9450000 | 74.15
30 | Story16 | P3 | RC Wall - 150 mm | Wall | 50MPa | 4800 | 150 | 7200 | 3500 | 2.52 | 6165.14 | G300E | 6300000 | 49.43 | G300E | 6300000 | 49.43
31 | Story16 | P4 | RC Wall - 150 mm | Wall | 50MPa | 4800 | 150 | 7200 | 3500 | 2.52 | 6165.14 | G300E | 6300000 | 49.43 | G300E | 6300000 | 49.43
32 | Story17 | P1 | RC Wall - 150 mm | Wall | 50MPa | 7200 | 150 | 10800 | 3500 | 3.78 | 9247.71 | G300E | 9450000 | 74.15 | G300E | 9450000 | 74.15
33 | Story17 | P2 | RC Wall - 150 mm | Wall | 50MPa | 7200 | 150 | 10800 | 3500 | 3.78 | 9247.71 | G300E | 9450000 | 74.15 | G300E | 9450000 | 74.15
34 | Story17 | P3 | RC Wall - 150 mm | Wall | 50MPa | 4800 | 150 | 7200 | 3500 | 2.52 | 6165.14 | G300E | 6300000 | 49.43 | G300E | 6300000 | 49.43
35 | Story17 | P4 | RC Wall - 150 mm | Wall | 50MPa | 4800 | 150 | 7200 | 3500 | 2.52 | 6165.14 | G300E | 6300000 | 49.43 | G300E | 6300000 | 49.43
36 | Story18 | P1 | RC Wall - 150 mm | Wall | 50MPa | 7200 | 150 | 10800 | 3500 | 3.78 | 9247.71 | G300E | 9450000 | 74.15 | G300E | 9450000 | 74.15
37 | Story18 | P2 | RC Wall - 150 mm | Wall | 50MPa | 7200 | 150 | 10800 | 3500 | 3.78 | 9247.71 | G300E | 9450000 | 74.15 | G300E | 9450000 | 74.15
38 | Story18 | P3 | RC Wall - 150 mm | Wall | 50MPa | 4800 | 150 | 7200 | 3500 | 2.52 | 6165.14 | G300E | 6300000 | 49.43 | G300E | 6300000 | 49.43
39 | Story18 | P4 | RC Wall - 150 mm | Wall | 50MPa | 4800 | 150 | 7200 | 3500 | 2.52 | 6165.14 | G300E | 6300000 | 49.43 | G300E | 6300000 | 49.43
40 | Story19 | P1 | RC Wall - 150 mm | Wall | 50MPa | 7200 | 150 | 10800 | 3500 | 3.78 | 9247.71 | G300E | 9450000 | 74.15 | G300E | 9450000 | 74.15
41 | Story19 | P2 | RC Wall - 150 mm | Wall | 50MPa | 7200 | 150 | 10800 | 3500 | 3.78 | 9247.71 | G300E | 9450000 | 74.15 | G300E | 9450000 | 74.15
42 | Story19 | P3 | RC Wall - 150 mm | Wall | 50MPa | 4800 | 150 | 7200 | 3500 | 2.52 | 6165.14 | G300E | 6300000 | 49.43 | G300E | 6300000 | 49.43
43 | Story19 | P4 | RC Wall - 150 mm | Wall | 50MPa | 4800 | 150 | 7200 | 3500 | 2.52 | 6165.14 | G300E | 6300000 | 49.43 | G300E | 6300000 | 49.43
44 | Story2 | P1 | RC Wall - 250 mm | Wall | 50MPa | 7200 | 250 | 18000 | 3500 | 6.3 | 15412.84 | G300E | 81585000 | 640.15 | G300E | 15750000 | 123.58
45 | Story2 | P2 | RC Wall - 250 mm | Wall | 50MPa | 7200 | 250 | 18000 | 3500 | 6.3 | 15412.84 | G300E | 81585000 | 640.15 | G300E | 15750000 | 123.58
46 | Story2 | P3 | RC Wall - 250 mm | Wall | 50MPa | 4800 | 250 | 12000 | 3500 | 4.2 | 10275.23 | G300E | 18270000 | 143.35 | G300E | 10500000 | 82.39
47 | Story2 | P4 | RC Wall - 250 mm | Wall | 50MPa | 4800 | 250 | 12000 | 3500 | 4.2 | 10275.23 | G300E | 22680000 | 177.96 | G300E | 21206640 | 166.4
48 | Story20 | P1 | RC Wall - 150 mm | Wall | 50MPa | 7200 | 150 | 10800 | 3500 | 3.78 | 9247.71 | G300E | 9450000 | 74.15 | G300E | 9450000 | 74.15
49 | Story20 | P2 | RC Wall - 150 mm | Wall | 50MPa | 7200 | 150 | 10800 | 3500 | 3.78 | 9247.71 | G300E | 9450000 | 74.15 | G300E | 9450000 | 74.15
50 | Story20 | P3 | RC Wall - 150 mm | Wall | 50MPa | 4800 | 150 | 7200 | 3500 | 2.52 | 6165.14 | G300E | 6300000 | 49.43 | G300E | 6300000 | 49.43
51 | Story20 | P4 | RC Wall - 150 mm | Wall | 50MPa | 4800 | 150 | 7200 | 3500 | 2.52 | 6165.14 | G300E | 6300000 | 49.43 | G300E | 6300000 | 49.43
52 | Story21 | P1 | RC Wall - 150 mm | Wall | 50MPa | 7200 | 150 | 10800 | 3500 | 3.78 | 9247.71 | G300E | 9450000 | 74.15 | G300E | 9450000 | 74.15
53 | Story21 | P2 | RC Wall - 150 mm | Wall | 50MPa | 7200 | 150 | 10800 | 3500 | 3.78 | 9247.71 | G300E | 9450000 | 74.15 | G300E | 9450000 | 74.15
54 | Story21 | P3 | RC Wall - 150 mm | Wall | 50MPa | 4800 | 150 | 7200 | 3500 | 2.52 | 6165.14 | G300E | 6300000 | 49.43 | G300E | 6300000 | 49.43
55 | Story21 | P4 | RC Wall - 150 mm | Wall | 50MPa | 4800 | 150 | 7200 | 3500 | 2.52 | 6165.14 | G300E | 6300000 | 49.43 | G300E | 6300000 | 49.43
56 | Story3 | P1 | RC Wall - 250 mm | Wall | 50MPa | 7200 | 250 | 18000 | 3500 | 6.3 | 15412.84 | G300E | 61425000 | 481.96 | G300E | 15750000 | 123.58
57 | Story3 | P2 | RC Wall - 250 mm | Wall | 50MPa | 7200 | 250 | 18000 | 3500 | 6.3 | 15412.84 | G300E | 61425000 | 481.96 | G300E | 15750000 | 123.58
58 | Story3 | P3 | RC Wall - 250 mm | Wall | 50MPa | 4800 | 250 | 12000 | 3500 | 4.2 | 10275.23 | G300E | 10500000 | 82.39 | G300E | 10500000 | 82.39
59 | Story3 | P4 | RC Wall - 250 mm | Wall | 50MPa | 4800 | 250 | 12000 | 3500 | 4.2 | 10275.23 | G300E | 13860000 | 108.75 | G300E | 17826480 | 139.87
60 | Story4 | P1 | RC Wall - 225 mm | Wall | 50MPa | 7200 | 225 | 16200 | 3500 | 5.67 | 13871.56 | G300E | 42808500 | 335.89 | G300E | 14175000 | 111.22
61 | Story4 | P2 | RC Wall - 225 mm | Wall | 50MPa | 7200 | 225 | 16200 | 3500 | 5.67 | 13871.56 | G300E | 42808500 | 335.89 | G300E | 14175000 | 111.22
62 | Story4 | P3 | RC Wall - 225 mm | Wall | 50MPa | 4800 | 225 | 10800 | 3500 | 3.78 | 9247.71 | G300E | 9450000 | 74.15 | G300E | 9450000 | 74.15
63 | Story4 | P4 | RC Wall - 225 mm | Wall | 50MPa | 4800 | 225 | 10800 | 3500 | 3.78 | 9247.71 | G300E | 9450000 | 74.15 | G300E | 16391592 | 128.61
64 | Story5 | P1 | RC Wall - 225 mm | Wall | 50MPa | 7200 | 225 | 16200 | 3500 | 5.67 | 13871.56 | G300E | 26649000 | 209.1 | G300E | 14175000 | 111.22
65 | Story5 | P2 | RC Wall - 225 mm | Wall | 50MPa | 7200 | 225 | 16200 | 3500 | 5.67 | 13871.56 | G300E | 26649000 | 209.1 | G300E | 14175000 | 111.22
66 | Story5 | P3 | RC Wall - 225 mm | Wall | 50MPa | 4800 | 225 | 10800 | 3500 | 3.78 | 9247.71 | G300E | 9450000 | 74.15 | G300E | 9450000 | 74.15
67 | Story5 | P4 | RC Wall - 225 mm | Wall | 50MPa | 4800 | 225 | 10800 | 3500 | 3.78 | 9247.71 | G300E | 9450000 | 74.15 | G300E | 14075544 | 110.44
68 | Story6 | P1 | RC Wall - 200 mm | Wall | 50MPa | 7200 | 200 | 14400 | 3500 | 5.04 | 12330.28 | G300E | 12600000 | 98.86 | G300E | 12600000 | 98.86
69 | Story6 | P2 | RC Wall - 200 mm | Wall | 50MPa | 7200 | 200 | 14400 | 3500 | 5.04 | 12330.28 | G300E | 12600000 | 98.86 | G300E | 12600000 | 98.86
70 | Story6 | P3 | RC Wall - 200 mm | Wall | 50MPa | 4800 | 200 | 9600 | 3500 | 3.36 | 8220.18 | G300E | 8400000 | 65.91 | G300E | 8400000 | 65.91
71 | Story6 | P4 | RC Wall - 200 mm | Wall | 50MPa | 4800 | 200 | 9600 | 3500 | 3.36 | 8220.18 | G300E | 8400000 | 65.91 | G300E | 13122144 | 102.96
72 | Story7 | P1 | RC Wall - 200 mm | Wall | 50MPa | 7200 | 200 | 14400 | 3500 | 5.04 | 12330.28 | G300E | 12600000 | 98.86 | G300E | 12600000 | 98.86
73 | Story7 | P2 | RC Wall - 200 mm | Wall | 50MPa | 7200 | 200 | 14400 | 3500 | 5.04 | 12330.28 | G300E | 12600000 | 98.86 | G300E | 12600000 | 98.86
74 | Story7 | P3 | RC Wall - 200 mm | Wall | 50MPa | 4800 | 200 | 9600 | 3500 | 3.36 | 8220.18 | G300E | 8400000 | 65.91 | G300E | 8400000 | 65.91
75 | Story7 | P4 | RC Wall - 200 mm | Wall | 50MPa | 4800 | 200 | 9600 | 3500 | 3.36 | 8220.18 | G300E | 8400000 | 65.91 | G300E | 11180400 | 87.73
76 | Story8 | P1 | RC Wall - 175 mm | Wall | 50MPa | 7200 | 175 | 12600 | 3500 | 4.41 | 10788.99 | G300E | 11025000 | 86.51 | G300E | 11025000 | 86.51
77 | Story8 | P2 | RC Wall - 175 mm | Wall | 50MPa | 7200 | 175 | 12600 | 3500 | 4.41 | 10788.99 | G300E | 11025000 | 86.51 | G300E | 11025000 | 86.51
78 | Story8 | P3 | RC Wall - 175 mm | Wall | 50MPa | 4800 | 175 | 8400 | 3500 | 2.94 | 7192.66 | G300E | 7350000 | 57.67 | G300E | 7350000 | 57.67
79 | Story8 | P4 | RC Wall - 175 mm | Wall | 50MPa | 4800 | 175 | 8400 | 3500 | 2.94 | 7192.66 | G300E | 7350000 | 57.67 | G300E | 10371480 | 81.38
80 | Story9 | P1 | RC Wall - 175 mm | Wall | 50MPa | 7200 | 175 | 12600 | 3500 | 4.41 | 10788.99 | G300E | 11025000 | 86.51 | G300E | 11025000 | 86.51
81 | Story9 | P2 | RC Wall - 175 mm | Wall | 50MPa | 7200 | 175 | 12600 | 3500 | 4.41 | 10788.99 | G300E | 11025000 | 86.51 | G300E | 11025000 | 86.51
82 | Story9 | P3 | RC Wall - 175 mm | Wall | 50MPa | 4800 | 175 | 8400 | 3500 | 2.94 | 7192.66 | G300E | 7350000 | 57.67 | G300E | 7350000 | 57.67
83 | Story9 | P4 | RC Wall - 175 mm | Wall | 50MPa | 4800 | 175 | 8400 | 3500 | 2.94 | 7192.66 | G300E | 7350000 | 57.67 | G300E | 8435784 | 66.19

## Slabs
| Story | Label | Section | Structural_Element_Type | Material | Length_(mm) | Width_(mm) | Depth_(mm) | Area_(cm^2) | Volume_(m^3) | Mass_(kg) | Long._Rebar_Material | Long._Rebar_Volume_(mm^3) | Long._Rebar_Mass_(kg) | Tran._Rebar_Material | Tran._Rebar_Volume_(mm^3) | Tran._Rebar_Mass_(kg)
0 | Story1 | F1 | Slab1 | Slab | 32MPa | 24000 | 36000 | 170 | 40800 | 146.88 | 359339.45 | G300E | 1100376239.63 | 8633.96 | G300E | 0 | 0
1 | Story10 | F1 | Slab1 | Slab | 32MPa | 24000 | 36000 | 170 | 40800 | 146.88 | 359339.45 | G300E | 1220685769.59 | 9577.95 | G300E | 0 | 0
2 | Story11 | F1 | Slab1 | Slab | 32MPa | 24000 | 36000 | 170 | 40800 | 146.88 | 359339.45 | G300E | 1227493898.62 | 9631.37 | G300E | 0 | 0
3 | Story12 | F1 | Slab1 | Slab | 32MPa | 24000 | 36000 | 170 | 40800 | 146.88 | 359339.45 | G300E | 1228185935.48 | 9636.8 | G300E | 0 | 0
4 | Story13 | F1 | Slab1 | Slab | 32MPa | 24000 | 36000 | 170 | 40800 | 146.88 | 359339.45 | G300E | 1230973751.15 | 9658.68 | G300E | 0 | 0
5 | Story14 | F1 | Slab1 | Slab | 32MPa | 24000 | 36000 | 170 | 40800 | 146.88 | 359339.45 | G300E | 1226267778.8 | 9621.75 | G300E | 0 | 0
6 | Story15 | F1 | Slab1 | Slab | 32MPa | 24000 | 36000 | 170 | 40800 | 146.88 | 359339.45 | G300E | 1215860663.59 | 9540.09 | G300E | 0 | 0
7 | Story16 | F1 | Slab1 | Slab | 32MPa | 24000 | 36000 | 170 | 40800 | 146.88 | 359339.45 | G300E | 1219285437.79 | 9566.97 | G300E | 0 | 0
8 | Story17 | F1 | Slab1 | Slab | 32MPa | 24000 | 36000 | 170 | 40800 | 146.88 | 359339.45 | G300E | 1223236608.29 | 9597.97 | G300E | 0 | 0
9 | Story18 | F1 | Slab1 | Slab | 32MPa | 24000 | 36000 | 170 | 40800 | 146.88 | 359339.45 | G300E | 1230618101.38 | 9655.89 | G300E | 0 | 0
10 | Story19 | F1 | Slab1 | Slab | 32MPa | 24000 | 36000 | 170 | 40800 | 146.88 | 359339.45 | G300E | 1235096903.23 | 9691.03 | G300E | 0 | 0
11 | Story2 | F1 | Slab1 | Slab | 32MPa | 24000 | 36000 | 170 | 40800 | 146.88 | 359339.45 | G300E | 1114832921.66 | 8747.39 | G300E | 0 | 0
12 | Story20 | F1 | Slab1 | Slab | 32MPa | 24000 | 36000 | 170 | 40800 | 146.88 | 359339.45 | G300E | 1247131354.84 | 9785.46 | G300E | 0 | 0
13 | Story21 | F1 | Slab1 | Slab | 32MPa | 24000 | 36000 | 170 | 40800 | 146.88 | 359339.45 | G300E | 2558029714.29 | 20071.25 | G300E | 0 | 0
14 | Story3 | F1 | Slab1 | Slab | 32MPa | 24000 | 36000 | 170 | 40800 | 146.88 | 359339.45 | G300E | 1119650267.28 | 8785.19 | G300E | 0 | 0
15 | Story4 | F1 | Slab1 | Slab | 32MPa | 24000 | 36000 | 170 | 40800 | 146.88 | 359339.45 | G300E | 1141078820.28 | 8953.33 | G300E | 0 | 0
16 | Story5 | F1 | Slab1 | Slab | 32MPa | 24000 | 36000 | 170 | 40800 | 146.88 | 359339.45 | G300E | 1159842967.74 | 9100.56 | G300E | 0 | 0
17 | Story6 | F1 | Slab1 | Slab | 32MPa | 24000 | 36000 | 170 | 40800 | 146.88 | 359339.45 | G300E | 1184208129.03 | 9291.74 | G300E | 0 | 0
18 | Story7 | F1 | Slab1 | Slab | 32MPa | 24000 | 36000 | 170 | 40800 | 146.88 | 359339.45 | G300E | 1201309456.22 | 9425.92 | G300E | 0 | 0
19 | Story8 | F1 | Slab1 | Slab | 32MPa | 24000 | 36000 | 170 | 40800 | 146.88 | 359339.45 | G300E | 1216355889.4 | 9543.98 | G300E | 0 | 0
20 | Story9 | F1 | Slab1 | Slab | 32MPa | 24000 | 36000 | 170 | 40800 | 146.88 | 359339.45 | G300E | 1215960866.36 | 9540.88 | G300E | 0 | 0

## Materials by Element Type
Material | Structural_Element_Type | Width_(mm) | Depth_(mm) | Area_(cm^2) | Length_(mm) | Volume_(m^3) | Mass_(kg)
32MPa | Slab | 756000 | 3570 | 856800 | 504000 | 3084.48 | 7546128.45
50MPa | Beam | 294000 | 313800 | 784500 | 6838250 | 457.42 | 1116466.12
| Wall | 504000 | 15000 | 900000 | 294000 | 315 | 770642.34
| Column | 250400 | 250400 | 976617.6 | 2146300 | 313.4 | 764500.96
G300E | Beam_Long_Rebar | 0 | 0 | 0 | 0 | 3.4285 | 26901.11
| Beam_Tran_Rebar | 0 | 0 | 0 | 0 | 1.2613 | 9896.61
| Column_Long_Rebar | 0 | 0 | 0 | 0 | 6.8939 | 54091.61
| Column_Tran_Rebar | 0 | 0 | 0 | 0 | 0.0011176 | 8.76
| Slab_Long_Rebar | 0 | 0 | 0 | 0 | 26.5165 | 208058.16
| Slab_Tran_Rebar | 0 | 0 | 0 | 0 | 0 | 0
| Wall_Long_Rebar | 0 | 0 | 0 | 0 | 1.3477 | 10574.35
| Wall_Tran_Rebar | 0 | 0 | 0 | 0 | 0.8535 | 6696.88

## Total Embodied Flows
| Embodied_Energy_(MJ) | Embodied_Water_(L) | Embodied_GHG_(kgCO2e)
Total | 22659881.22 | 31991270.664 | 2540753.388

## Total Embodied Flows per NFA
| Embodied_Energy_(MJ) | Embodied_Water_(L) | Embodied_GHG_(kgCO2e)
Total/NFA | 1300.9283 | 1836.6535 | 145.8674

## Embodied Flows By Element Type
Structural_Element_Type | Embodied_Energy_(MJ) | Embodied_Water_(L) | Embodied_GHG_(kgCO2e)
Slab | 15437422.92 | 22480240.488 | 1720065.816
Wall | 1459226.285 | 2119615.489 | 167309.583
Beam | 2914297.9 | 3626777.296 | 351727.212
Column | 2848934.115 | 3764637.391 | 301650.777