## Index
Data Item Description | Worksheet Hyperlink
Beams | Click here to access worksheet
Columns | Click here to access worksheet
Walls | Click here to access worksheet
Slabs | Click here to access worksheet
Materials by Element Type | Click here to access worksheet
Total Embodied Flows | Click here to access worksheet
Total Embodied Flows per NFA | Click here to access worksheet
Embodied Flows By Element Type | Click here to access worksheet
© James Helal 2021

## Beams
| Story | Label | Section | Structural_Element_Type | Material | Cross_Section_Type | Width_(mm) | Depth_(mm) | Area_(cm^2) | Length_(mm) | Volume_(m^3) | Mass_(kg) | Long._Rebar_Material | Long._Rebar_Volume_(mm^3) | Long._Rebar_Mass_(kg) | Tran._Rebar_Material | Tran._Rebar_Volume_(mm^3) | Tran._Rebar_Mass_(kg)
0 | Story1 | B1 | 32 MPa RC Beam (25 cm x 25 cm) | Beam | 32MPa | Concrete Rectangular | 250 | 250 | 625 | 6900 | 0.43 | 1055.05 | G300E | 3215400 | 25.23 | G300E | 985707.34 | 7.73
1 | Story1 | B10 | 32 MPa RC Beam (25 cm x 25 cm) | Beam | 32MPa | Concrete Rectangular | 250 | 250 | 625 | 4500 | 0.28 | 688.07 | G300E | 1052678.57 | 8.26 | G300E | 718392.86 | 5.64
2 | Story1 | B11 | 32 MPa RC Beam (25 cm x 25 cm) | Beam | 32MPa | Concrete Rectangular | 250 | 250 | 625 | 6900 | 0.43 | 1055.05 | G300E | 3215400 | 25.23 | G300E | 985707.34 | 7.73
3 | Story1 | B12 | 32 MPa RC Beam (25 cm x 25 cm) | Beam | 32MPa | Concrete Rectangular | 250 | 250 | 625 | 6900 | 0.43 | 1055.05 | G300E | 2716090.91 | 21.31 | G300E | 1044409.09 | 8.19
4 | Story1 | B13 | 32 MPa RC Beam (25 cm x 25 cm) | Beam | 32MPa | Concrete Rectangular | 250 | 250 | 625 | 4500 | 0.28 | 688.07 | G300E | 1814142.86 | 14.23 | G300E | 545331.7 | 4.28
5 | Story1 | B14 | 32 MPa RC Beam (25 cm x 25 cm) | Beam | 32MPa | Concrete Rectangular | 250 | 250 | 625 | 6900 | 0.43 | 1055.05 | G300E | 3084613.64 | 24.2 | G300E | 404801.05 | 3.18
6 | Story1 | B15 | 32 MPa RC Beam (25 cm x 25 cm) | Beam | 32MPa | Concrete Rectangular | 250 | 250 | 625 | 4500 | 0.28 | 688.07 | G300E | 1629964.29 | 12.79 | G300E | 582054.11 | 4.57
7 | Story1 | B16 | 32 MPa RC Beam (25 cm x 25 cm) | Beam | 32MPa | Concrete Rectangular | 250 | 250 | 625 | 7200 | 0.45 | 1100.92 | G300E | 3277252.17 | 25.71 | G300E | 462626.61 | 3.63
8 | Story1 | B17 | 32 MPa RC Beam (25 cm x 25 cm) | Beam | 32MPa | Concrete Rectangular | 250 | 250 | 625 | 4500 | 0.28 | 688.07 | G300E | 1585285.71 | 12.44 | G300E | 689089.82 | 5.41
9 | Story1 | B18 | 32 MPa RC Beam (25 cm x 25 cm) | Beam | 32MPa | Concrete Rectangular | 250 | 250 | 625 | 7200 | 0.45 | 1100.92 | G300E | 3278504.35 | 25.72 | G300E | 462626.61 | 3.63
10 | Story1 | B19 | 32 MPa RC Beam (25 cm x 25 cm) | Beam | 32MPa | Concrete Rectangular | 250 | 250 | 625 | 4500 | 0.28 | 688.07 | G300E | 1629964.29 | 12.79 | G300E | 475018.39 | 3.73
11 | Story1 | B2 | 32 MPa RC Beam (25 cm x 25 cm) | Beam | 32MPa | Concrete Rectangular | 250 | 250 | 625 | 4500 | 0.28 | 688.07 | G300E | 1052678.57 | 8.26 | G300E | 718392.86 | 5.64
12 | Story1 | B20 | 32 MPa RC Beam (25 cm x 25 cm) | Beam | 32MPa | Concrete Rectangular | 250 | 250 | 625 | 6900 | 0.43 | 1055.05 | G300E | 3084300 | 24.2 | G300E | 404801.05 | 3.18
13 | Story1 | B21 | 32 MPa RC Beam (25 cm x 25 cm) | Beam | 32MPa | Concrete Rectangular | 250 | 250 | 625 | 4500 | 0.28 | 688.07 | G300E | 1814142.86 | 14.23 | G300E | 545331.7 | 4.28
14 | Story1 | B22 | 32 MPa RC Beam (25 cm x 25 cm) | Beam | 32MPa | Concrete Rectangular | 250 | 250 | 625 | 6900 | 0.43 | 1055.05 | G300E | 2717031.82 | 21.32 | G300E | 1044409.09 | 8.19
15 | Story1 | B23 | 32 MPa RC Beam (25 cm x 25 cm) | Beam | 32MPa | Concrete Rectangular | 250 | 250 | 625 | 6900 | 0.43 | 1055.05 | G300E | 2756863.64 | 21.63 | G300E | 1044409.09 | 8.19
16 | Story1 | B24 | 32 MPa RC Beam (25 cm x 25 cm) | Beam | 32MPa | Concrete Rectangular | 250 | 250 | 625 | 4500 | 0.28 | 688.07 | G300E | 1806107.14 | 14.17 | G300E | 545331.7 | 4.28
17 | Story1 | B25 | 32 MPa RC Beam (25 cm x 25 cm) | Beam | 32MPa | Concrete Rectangular | 250 | 250 | 625 | 6900 | 0.43 | 1055.05 | G300E | 2590636.36 | 20.33 | G300E | 672384.61 | 5.28
18 | Story1 | B26 | 32 MPa RC Beam (25 cm x 25 cm) | Beam | 32MPa | Concrete Rectangular | 250 | 250 | 625 | 4800 | 0.3 | 733.94 | G300E | 1576320 | 12.37 | G300E | 745920 | 5.85
19 | Story1 | B3 | 32 MPa RC Beam (25 cm x 25 cm) | Beam | 32MPa | Concrete Rectangular | 250 | 250 | 625 | 6900 | 0.43 | 1055.05 | G300E | 3648845.45 | 28.63 | G300E | 427670.62 | 3.36
20 | Story1 | B30 | 32 MPa RC Beam (25 cm x 25 cm) | Beam | 32MPa | Concrete Rectangular | 250 | 250 | 625 | 4500 | 0.28 | 688.07 | G300E | 1485300 | 11.65 | G300E | 699300 | 5.49
21 | Story1 | B31 | 32 MPa RC Beam (25 cm x 25 cm) | Beam | 32MPa | Concrete Rectangular | 250 | 250 | 625 | 6900 | 0.43 | 1055.05 | G300E | 2586559.09 | 20.3 | G300E | 672384.61 | 5.28
22 | Story1 | B32 | 32 MPa RC Beam (25 cm x 25 cm) | Beam | 32MPa | Concrete Rectangular | 250 | 250 | 625 | 4500 | 0.28 | 688.07 | G300E | 1804821.43 | 14.16 | G300E | 545331.7 | 4.28
23 | Story1 | B33 | 32 MPa RC Beam (25 cm x 25 cm) | Beam | 32MPa | Concrete Rectangular | 250 | 250 | 625 | 6900 | 0.43 | 1055.05 | G300E | 2757490.91 | 21.64 | G300E | 1044409.09 | 8.19
24 | Story1 | B34 | 32 MPa RC Beam (25 cm x 25 cm) | Beam | 32MPa | Concrete Rectangular | 250 | 250 | 625 | 6900 | 0.43 | 1055.05 | G300E | 2716090.91 | 21.31 | G300E | 1044409.09 | 8.19
25 | Story1 | B35 | 32 MPa RC Beam (25 cm x 25 cm) | Beam | 32MPa | Concrete Rectangular | 250 | 250 | 625 | 4500 | 0.28 | 688.07 | G300E | 1806107.14 | 14.17 | G300E | 545331.7 | 4.28
26 | Story1 | B36 | 32 MPa RC Beam (25 cm x 25 cm) | Beam | 32MPa | Concrete Rectangular | 250 | 250 | 625 | 6900 | 0.43 | 1055.05 | G300E | 3084613.64 | 24.2 | G300E | 718123.77 | 5.63
27 | Story1 | B37 | 32 MPa RC Beam (25 cm x 25 cm) | Beam | 32MPa | Concrete Rectangular | 250 | 250 | 625 | 4800 | 0.3 | 733.94 | G300E | 1773120 | 13.91 | G300E | 745920 | 5.85
28 | Story1 | B38 | 32 MPa RC Beam (25 cm x 25 cm) | Beam | 32MPa | Concrete Rectangular | 250 | 250 | 625 | 6900 | 0.43 | 1055.05 | G300E | 3140700 | 24.64 | G300E | 743050.5 | 5.83
29 | Story1 | B4 | 32 MPa RC Beam (25 cm x 25 cm) | Beam | 32MPa | Concrete Rectangular | 250 | 250 | 625 | 4500 | 0.28 | 688.07 | G300E | 954642.86 | 7.49 | G300E | 714535.71 | 5.61
30 | Story1 | B40 | 32 MPa RC Beam (25 cm x 25 cm) | Beam | 32MPa | Concrete Rectangular | 250 | 250 | 625 | 6900 | 0.43 | 1055.05 | G300E | 3150000 | 24.72 | G300E | 743050.5 | 5.83
31 | Story1 | B41 | 32 MPa RC Beam (25 cm x 25 cm) | Beam | 32MPa | Concrete Rectangular | 250 | 250 | 625 | 4500 | 0.28 | 688.07 | G300E | 1623000 | 12.73 | G300E | 665025.75 | 5.22
32 | Story1 | B42 | 32 MPa RC Beam (25 cm x 25 cm) | Beam | 32MPa | Concrete Rectangular | 250 | 250 | 625 | 6900 | 0.43 | 1055.05 | G300E | 3032863.64 | 23.8 | G300E | 718123.77 | 5.63
33 | Story1 | B43 | 32 MPa RC Beam (25 cm x 25 cm) | Beam | 32MPa | Concrete Rectangular | 250 | 250 | 625 | 4500 | 0.28 | 688.07 | G300E | 1813178.57 | 14.23 | G300E | 438295.98 | 3.44
34 | Story1 | B44 | 32 MPa RC Beam (25 cm x 25 cm) | Beam | 32MPa | Concrete Rectangular | 250 | 250 | 625 | 6900 | 0.43 | 1055.05 | G300E | 2710262.5 | 21.27 | G300E | 957375 | 7.51
35 | Story1 | B45 | 32 MPa RC Beam (25 cm x 25 cm) | Beam | 32MPa | Concrete Rectangular | 250 | 250 | 625 | 6900 | 0.43 | 1055.05 | G300E | 3215400 | 25.23 | G300E | 1090148.25 | 8.55
36 | Story1 | B46 | 32 MPa RC Beam (25 cm x 25 cm) | Beam | 32MPa | Concrete Rectangular | 250 | 250 | 625 | 4500 | 0.28 | 688.07 | G300E | 1829892.86 | 14.36 | G300E | 545331.7 | 4.28
37 | Story1 | B47 | 32 MPa RC Beam (25 cm x 25 cm) | Beam | 32MPa | Concrete Rectangular | 250 | 250 | 625 | 6900 | 0.43 | 1055.05 | G300E | 3648845.45 | 28.63 | G300E | 740993.35 | 5.81
38 | Story1 | B48 | 32 MPa RC Beam (25 cm x 25 cm) | Beam | 32MPa | Concrete Rectangular | 250 | 250 | 625 | 4500 | 0.28 | 688.07 | G300E | 1650857.14 | 12.95 | G300E | 689089.82 | 5.41
39 | Story1 | B49 | 32 MPa RC Beam (25 cm x 25 cm) | Beam | 32MPa | Concrete Rectangular | 250 | 250 | 625 | 6900 | 0.43 | 1055.05 | G300E | 3620618.18 | 28.41 | G300E | 740993.35 | 5.81
40 | Story1 | B5 | 32 MPa RC Beam (25 cm x 25 cm) | Beam | 32MPa | Concrete Rectangular | 250 | 250 | 625 | 6900 | 0.43 | 1055.05 | G300E | 3620618.18 | 28.41 | G300E | 323229.72 | 2.54
41 | Story1 | B50 | 32 MPa RC Beam (25 cm x 25 cm) | Beam | 32MPa | Concrete Rectangular | 250 | 250 | 625 | 4500 | 0.28 | 688.07 | G300E | 1608428.57 | 12.62 | G300E | 689089.82 | 5.41
42 | Story1 | B51 | 32 MPa RC Beam (25 cm x 25 cm) | Beam | 32MPa | Concrete Rectangular | 250 | 250 | 625 | 6900 | 0.43 | 1055.05 | G300E | 3620618.18 | 28.41 | G300E | 740993.35 | 5.81
43 | Story1 | B52 | 32 MPa RC Beam (25 cm x 25 cm) | Beam | 32MPa | Concrete Rectangular | 250 | 250 | 625 | 4500 | 0.28 | 688.07 | G300E | 1651500 | 12.96 | G300E | 689089.82 | 5.41
44 | Story1 | B53 | 32 MPa RC Beam (25 cm x 25 cm) | Beam | 32MPa | Concrete Rectangular | 250 | 250 | 625 | 6900 | 0.43 | 1055.05 | G300E | 3648531.82 | 28.63 | G300E | 740993.35 | 5.81
45 | Story1 | B54 | 32 MPa RC Beam (25 cm x 25 cm) | Beam | 32MPa | Concrete Rectangular | 250 | 250 | 625 | 4500 | 0.28 | 688.07 | G300E | 1844678.57 | 14.47 | G300E | 438295.98 | 3.44
46 | Story1 | B55 | 32 MPa RC Beam (25 cm x 25 cm) | Beam | 32MPa | Concrete Rectangular | 250 | 250 | 625 | 6900 | 0.43 | 1055.05 | G300E | 3216027.27 | 25.23 | G300E | 1090148.25 | 8.55
47 | Story1 | B56 | 32 MPa RC Beam (25 cm x 25 cm) | Beam | 32MPa | Concrete Rectangular | 250 | 250 | 625 | 4500 | 0.28 | 688.07 | G300E | 1637357.14 | 12.85 | G300E | 718392.86 | 5.64
48 | Story1 | B57 | 32 MPa RC Beam (25 cm x 25 cm) | Beam | 32MPa | Concrete Rectangular | 250 | 250 | 625 | 4500 | 0.28 | 688.07 | G300E | 1543821.43 | 12.11 | G300E | 714535.71 | 5.61
49 | Story1 | B58 | 32 MPa RC Beam (25 cm x 25 cm) | Beam | 32MPa | Concrete Rectangular | 250 | 250 | 625 | 4500 | 0.28 | 688.07 | G300E | 1546714.29 | 12.14 | G300E | 711642.86 | 5.58
50 | Story1 | B59 | 32 MPa RC Beam (25 cm x 25 cm) | Beam | 32MPa | Concrete Rectangular | 250 | 250 | 625 | 4500 | 0.28 | 688.07 | G300E | 1543500 | 12.11 | G300E | 714535.71 | 5.61
51 | Story1 | B6 | 32 MPa RC Beam (25 cm x 25 cm) | Beam | 32MPa | Concrete Rectangular | 250 | 250 | 625 | 4500 | 0.28 | 688.07 | G300E | 956571.43 | 7.51 | G300E | 711642.86 | 5.58
52 | Story1 | B60 | 32 MPa RC Beam (25 cm x 25 cm) | Beam | 32MPa | Concrete Rectangular | 250 | 250 | 625 | 4500 | 0.28 | 688.07 | G300E | 1637357.14 | 12.85 | G300E | 718392.86 | 5.64
53 | Story1 | B7 | 32 MPa RC Beam (25 cm x 25 cm) | Beam | 32MPa | Concrete Rectangular | 250 | 250 | 625 | 6900 | 0.43 | 1055.05 | G300E | 3620618.18 | 28.41 | G300E | 323229.72 | 2.54
54 | Story1 | B8 | 32 MPa RC Beam (25 cm x 25 cm) | Beam | 32MPa | Concrete Rectangular | 250 | 250 | 625 | 4500 | 0.28 | 688.07 | G300E | 954642.86 | 7.49 | G300E | 714535.71 | 5.61
55 | Story1 | B9 | 32 MPa RC Beam (25 cm x 25 cm) | Beam | 32MPa | Concrete Rectangular | 250 | 250 | 625 | 6900 | 0.43 | 1055.05 | G300E | 3648845.45 | 28.63 | G300E | 323229.72 | 2.54
56 | Story10 | B1 | 32 MPa RC Beam (32.5 cm x 25 cm) | Beam | 32MPa | Concrete Rectangular | 250 | 325 | 812.5 | 6962.5 | 0.57 | 1383.98 | G300E | 3465426.14 | 27.19 | G300E | 2189366.83 | 17.18
57 | Story10 | B10 | 32 MPa RC Beam (32.5 cm x 25 cm) | Beam | 32MPa | Concrete Rectangular | 250 | 325 | 812.5 | 4562.5 | 0.37 | 906.92 | G300E | 1644781.25 | 12.91 | G300E | 1385942.97 | 10.87
58 | Story10 | B11 | 32 MPa RC Beam (32.5 cm x 25 cm) | Beam | 32MPa | Concrete Rectangular | 250 | 325 | 812.5 | 6962.5 | 0.57 | 1383.98 | G300E | 3435360.8 | 26.96 | G300E | 2063408.87 | 16.19
59 | Story10 | B12 | 32 MPa RC Beam (32.5 cm x 25 cm) | Beam | 32MPa | Concrete Rectangular | 250 | 325 | 812.5 | 6962.5 | 0.57 | 1383.98 | G300E | 3192939.2 | 25.05 | G300E | 2315324.78 | 18.17
60 | Story10 | B13 | 32 MPa RC Beam (32.5 cm x 25 cm) | Beam | 32MPa | Concrete Rectangular | 250 | 325 | 812.5 | 4562.5 | 0.37 | 906.92 | G300E | 2078218.75 | 16.31 | G300E | 963585.82 | 7.56
61 | Story10 | B14 | 32 MPa RC Beam (32.5 cm x 25 cm) | Beam | 32MPa | Concrete Rectangular | 250 | 325 | 812.5 | 6962.5 | 0.57 | 1383.98 | G300E | 3196420.45 | 25.08 | G300E | 2951073.51 | 23.16
62 | Story10 | B15 | 32 MPa RC Beam (32.5 cm x 25 cm) | Beam | 32MPa | Concrete Rectangular | 250 | 325 | 812.5 | 4562.5 | 0.37 | 906.92 | G300E | 2063553.57 | 16.19 | G300E | 963585.82 | 7.56
63 | Story10 | B16 | 32 MPa RC Beam (32.5 cm x 25 cm) | Beam | 32MPa | Concrete Rectangular | 250 | 325 | 812.5 | 7200 | 0.58 | 1431.19 | G300E | 4306852.17 | 33.79 | G300E | 3162342.52 | 24.81
64 | Story10 | B17 | 32 MPa RC Beam (32.5 cm x 25 cm) | Beam | 32MPa | Concrete Rectangular | 250 | 325 | 812.5 | 4562.5 | 0.37 | 906.92 | G300E | 1688776.79 | 13.25 | G300E | 963585.82 | 7.56
65 | Story10 | B18 | 32 MPa RC Beam (32.5 cm x 25 cm) | Beam | 32MPa | Concrete Rectangular | 250 | 325 | 812.5 | 7200 | 0.58 | 1431.19 | G300E | 4234226.09 | 33.22 | G300E | 3162342.52 | 24.81
66 | Story10 | B19 | 32 MPa RC Beam (32.5 cm x 25 cm) | Beam | 32MPa | Concrete Rectangular | 250 | 325 | 812.5 | 4562.5 | 0.37 | 906.92 | G300E | 2063227.68 | 16.19 | G300E | 963585.82 | 7.56
67 | Story10 | B2 | 32 MPa RC Beam (32.5 cm x 25 cm) | Beam | 32MPa | Concrete Rectangular | 250 | 325 | 812.5 | 4562.5 | 0.37 | 906.92 | G300E | 1644781.25 | 12.91 | G300E | 1385942.97 | 10.87
68 | Story10 | B20 | 32 MPa RC Beam (32.5 cm x 25 cm) | Beam | 32MPa | Concrete Rectangular | 250 | 325 | 812.5 | 6962.5 | 0.57 | 1383.98 | G300E | 3108123.3 | 24.39 | G300E | 2951073.51 | 23.16
69 | Story10 | B21 | 32 MPa RC Beam (32.5 cm x 25 cm) | Beam | 32MPa | Concrete Rectangular | 250 | 325 | 812.5 | 4562.5 | 0.37 | 906.92 | G300E | 2078218.75 | 16.31 | G300E | 963585.82 | 7.56
70 | Story10 | B22 | 32 MPa RC Beam (32.5 cm x 25 cm) | Beam | 32MPa | Concrete Rectangular | 250 | 325 | 812.5 | 6962.5 | 0.57 | 1383.98 | G300E | 3155911.36 | 24.76 | G300E | 2189366.83 | 17.18
71 | Story10 | B23 | 32 MPa RC Beam (32.5 cm x 25 cm) | Beam | 32MPa | Concrete Rectangular | 250 | 325 | 812.5 | 6962.5 | 0.57 | 1383.98 | G300E | 3135656.82 | 24.6 | G300E | 2315324.78 | 18.17
72 | Story10 | B24 | 32 MPa RC Beam (32.5 cm x 25 cm) | Beam | 32MPa | Concrete Rectangular | 250 | 325 | 812.5 | 4562.5 | 0.37 | 906.92 | G300E | 2379343.75 | 18.67 | G300E | 963585.82 | 7.56
73 | Story10 | B25 | 32 MPa RC Beam (32.5 cm x 25 cm) | Beam | 32MPa | Concrete Rectangular | 250 | 325 | 812.5 | 6962.5 | 0.57 | 1383.98 | G300E | 2343197.73 | 18.39 | G300E | 1955752.48 | 15.35
74 | Story10 | B26 | 32 MPa RC Beam (32.5 cm x 25 cm) | Beam | 32MPa | Concrete Rectangular | 250 | 325 | 812.5 | 4800 | 0.39 | 954.13 | G300E | 2920640 | 22.92 | G300E | 1734630.48 | 13.61
75 | Story10 | B3 | 32 MPa RC Beam (32.5 cm x 25 cm) | Beam | 32MPa | Concrete Rectangular | 250 | 325 | 812.5 | 6962.5 | 0.57 | 1383.98 | G300E | 3837603.41 | 30.11 | G300E | 938489.38 | 7.36
76 | Story10 | B30 | 32 MPa RC Beam (32.5 cm x 25 cm) | Beam | 32MPa | Concrete Rectangular | 250 | 325 | 812.5 | 4562.5 | 0.37 | 906.92 | G300E | 2774912.5 | 21.77 | G300E | 2133035.74 | 16.74
77 | Story10 | B31 | 32 MPa RC Beam (32.5 cm x 25 cm) | Beam | 32MPa | Concrete Rectangular | 250 | 325 | 812.5 | 6962.5 | 0.57 | 1383.98 | G300E | 2323259.66 | 18.23 | G300E | 1951005.32 | 15.31
78 | Story10 | B32 | 32 MPa RC Beam (32.5 cm x 25 cm) | Beam | 32MPa | Concrete Rectangular | 250 | 325 | 812.5 | 4562.5 | 0.37 | 906.92 | G300E | 2377062.5 | 18.65 | G300E | 963585.82 | 7.56
79 | Story10 | B33 | 32 MPa RC Beam (32.5 cm x 25 cm) | Beam | 32MPa | Concrete Rectangular | 250 | 325 | 812.5 | 6962.5 | 0.57 | 1383.98 | G300E | 3099261.93 | 24.32 | G300E | 2189366.83 | 17.18
80 | Story10 | B34 | 32 MPa RC Beam (32.5 cm x 25 cm) | Beam | 32MPa | Concrete Rectangular | 250 | 325 | 812.5 | 6962.5 | 0.57 | 1383.98 | G300E | 3192939.2 | 25.05 | G300E | 2315324.78 | 18.17
81 | Story10 | B35 | 32 MPa RC Beam (32.5 cm x 25 cm) | Beam | 32MPa | Concrete Rectangular | 250 | 325 | 812.5 | 4562.5 | 0.37 | 906.92 | G300E | 2425294.64 | 19.03 | G300E | 963585.82 | 7.56
82 | Story10 | B36 | 32 MPa RC Beam (32.5 cm x 25 cm) | Beam | 32MPa | Concrete Rectangular | 250 | 325 | 812.5 | 6962.5 | 0.57 | 1383.98 | G300E | 3196736.93 | 25.08 | G300E | 2951073.51 | 23.16
83 | Story10 | B37 | 32 MPa RC Beam (32.5 cm x 25 cm) | Beam | 32MPa | Concrete Rectangular | 250 | 325 | 812.5 | 4800 | 0.39 | 954.13 | G300E | 3003520 | 23.57 | G300E | 1734630.48 | 13.61
84 | Story10 | B38 | 32 MPa RC Beam (32.5 cm x 25 cm) | Beam | 32MPa | Concrete Rectangular | 250 | 325 | 812.5 | 6962.5 | 0.57 | 1383.98 | G300E | 4164785.87 | 32.68 | G300E | 3058029.14 | 23.99
85 | Story10 | B4 | 32 MPa RC Beam (32.5 cm x 25 cm) | Beam | 32MPa | Concrete Rectangular | 250 | 325 | 812.5 | 4562.5 | 0.37 | 906.92 | G300E | 1788825.89 | 14.04 | G300E | 1392786.72 | 10.93
86 | Story10 | B40 | 32 MPa RC Beam (32.5 cm x 25 cm) | Beam | 32MPa | Concrete Rectangular | 250 | 325 | 812.5 | 6962.5 | 0.57 | 1383.98 | G300E | 4098490.76 | 32.16 | G300E | 3058029.14 | 23.99
87 | Story10 | B41 | 32 MPa RC Beam (32.5 cm x 25 cm) | Beam | 32MPa | Concrete Rectangular | 250 | 325 | 812.5 | 4562.5 | 0.37 | 906.92 | G300E | 3006383.33 | 23.59 | G300E | 2075370.15 | 16.28
88 | Story10 | B42 | 32 MPa RC Beam (32.5 cm x 25 cm) | Beam | 32MPa | Concrete Rectangular | 250 | 325 | 812.5 | 6962.5 | 0.57 | 1383.98 | G300E | 3119516.48 | 24.48 | G300E | 2981073.26 | 23.39
89 | Story10 | B43 | 32 MPa RC Beam (32.5 cm x 25 cm) | Beam | 32MPa | Concrete Rectangular | 250 | 325 | 812.5 | 4562.5 | 0.37 | 906.92 | G300E | 2427901.79 | 19.05 | G300E | 963585.82 | 7.56
90 | Story10 | B44 | 32 MPa RC Beam (32.5 cm x 25 cm) | Beam | 32MPa | Concrete Rectangular | 250 | 325 | 812.5 | 6962.5 | 0.57 | 1383.98 | G300E | 2994165.1 | 23.49 | G300E | 2180861.84 | 17.11
91 | Story10 | B45 | 32 MPa RC Beam (32.5 cm x 25 cm) | Beam | 32MPa | Concrete Rectangular | 250 | 325 | 812.5 | 6962.5 | 0.57 | 1383.98 | G300E | 3465109.66 | 27.19 | G300E | 2202658.87 | 17.28
92 | Story10 | B46 | 32 MPa RC Beam (32.5 cm x 25 cm) | Beam | 32MPa | Concrete Rectangular | 250 | 325 | 812.5 | 4562.5 | 0.37 | 906.92 | G300E | 2420406.25 | 18.99 | G300E | 963585.82 | 7.56
93 | Story10 | B47 | 32 MPa RC Beam (32.5 cm x 25 cm) | Beam | 32MPa | Concrete Rectangular | 250 | 325 | 812.5 | 6962.5 | 0.57 | 1383.98 | G300E | 3837603.41 | 30.11 | G300E | 1694229.91 | 13.29
94 | Story10 | B48 | 32 MPa RC Beam (32.5 cm x 25 cm) | Beam | 32MPa | Concrete Rectangular | 250 | 325 | 812.5 | 4562.5 | 0.37 | 906.92 | G300E | 2274732.14 | 17.85 | G300E | 963585.82 | 7.56
95 | Story10 | B49 | 32 MPa RC Beam (32.5 cm x 25 cm) | Beam | 32MPa | Concrete Rectangular | 250 | 325 | 812.5 | 6962.5 | 0.57 | 1383.98 | G300E | 3998373.86 | 31.37 | G300E | 1570166.54 | 12.32
96 | Story10 | B5 | 32 MPa RC Beam (32.5 cm x 25 cm) | Beam | 32MPa | Concrete Rectangular | 250 | 325 | 812.5 | 6962.5 | 0.57 | 1383.98 | G300E | 3998373.86 | 31.37 | G300E | 940385 | 7.38
97 | Story10 | B50 | 32 MPa RC Beam (32.5 cm x 25 cm) | Beam | 32MPa | Concrete Rectangular | 250 | 325 | 812.5 | 4562.5 | 0.37 | 906.92 | G300E | 2118955.36 | 16.63 | G300E | 963585.82 | 7.56
98 | Story10 | B51 | 32 MPa RC Beam (32.5 cm x 25 cm) | Beam | 32MPa | Concrete Rectangular | 250 | 325 | 812.5 | 6962.5 | 0.57 | 1383.98 | G300E | 3995842.05 | 31.35 | G300E | 1570162.43 | 12.32
99 | Story10 | B52 | 32 MPa RC Beam (32.5 cm x 25 cm) | Beam | 32MPa | Concrete Rectangular | 250 | 325 | 812.5 | 4562.5 | 0.37 | 906.92 | G300E | 2275709.82 | 17.86 | G300E | 963585.82 | 7.56
100 | Story10 | B53 | 32 MPa RC Beam (32.5 cm x 25 cm) | Beam | 32MPa | Concrete Rectangular | 250 | 325 | 812.5 | 6962.5 | 0.57 | 1383.98 | G300E | 3827159.66 | 30.03 | G300E | 1694225.79 | 13.29
101 | Story10 | B54 | 32 MPa RC Beam (32.5 cm x 25 cm) | Beam | 32MPa | Concrete Rectangular | 250 | 325 | 812.5 | 4562.5 | 0.37 | 906.92 | G300E | 2434419.64 | 19.1 | G300E | 963585.82 | 7.56
102 | Story10 | B55 | 32 MPa RC Beam (32.5 cm x 25 cm) | Beam | 32MPa | Concrete Rectangular | 250 | 325 | 812.5 | 6962.5 | 0.57 | 1383.98 | G300E | 3436626.7 | 26.97 | G300E | 2202658.87 | 17.28
103 | Story10 | B56 | 32 MPa RC Beam (32.5 cm x 25 cm) | Beam | 32MPa | Concrete Rectangular | 250 | 325 | 812.5 | 4562.5 | 0.37 | 906.92 | G300E | 2245401.79 | 17.62 | G300E | 2065362.03 | 16.21
104 | Story10 | B57 | 32 MPa RC Beam (32.5 cm x 25 cm) | Beam | 32MPa | Concrete Rectangular | 250 | 325 | 812.5 | 4562.5 | 0.37 | 906.92 | G300E | 2259415.18 | 17.73 | G300E | 2103098.06 | 16.5
105 | Story10 | B58 | 32 MPa RC Beam (32.5 cm x 25 cm) | Beam | 32MPa | Concrete Rectangular | 250 | 325 | 812.5 | 4562.5 | 0.37 | 906.92 | G300E | 2249312.5 | 17.65 | G300E | 2100165.03 | 16.48
106 | Story10 | B59 | 32 MPa RC Beam (32.5 cm x 25 cm) | Beam | 32MPa | Concrete Rectangular | 250 | 325 | 812.5 | 4562.5 | 0.37 | 906.92 | G300E | 2259415.18 | 17.73 | G300E | 2102120.38 | 16.49
107 | Story10 | B6 | 32 MPa RC Beam (32.5 cm x 25 cm) | Beam | 32MPa | Concrete Rectangular | 250 | 325 | 812.5 | 4562.5 | 0.37 | 906.92 | G300E | 1769598.21 | 13.88 | G300E | 1260148.32 | 9.89
108 | Story10 | B60 | 32 MPa RC Beam (32.5 cm x 25 cm) | Beam | 32MPa | Concrete Rectangular | 250 | 325 | 812.5 | 4562.5 | 0.37 | 906.92 | G300E | 2246053.57 | 17.62 | G300E | 2065362.03 | 16.21
109 | Story10 | B7 | 32 MPa RC Beam (32.5 cm x 25 cm) | Beam | 32MPa | Concrete Rectangular | 250 | 325 | 812.5 | 6962.5 | 0.57 | 1383.98 | G300E | 3996158.52 | 31.36 | G300E | 940385 | 7.38
110 | Story10 | B8 | 32 MPa RC Beam (32.5 cm x 25 cm) | Beam | 32MPa | Concrete Rectangular | 250 | 325 | 812.5 | 4562.5 | 0.37 | 906.92 | G300E | 1789151.79 | 14.04 | G300E | 1392786.72 | 10.93
111 | Story10 | B9 | 32 MPa RC Beam (32.5 cm x 25 cm) | Beam | 32MPa | Concrete Rectangular | 250 | 325 | 812.5 | 6962.5 | 0.57 | 1383.98 | G300E | 3827476.14 | 30.03 | G300E | 938489.38 | 7.36
112 | Story11 | B1 | 32 MPa RC Beam (35 cm x 25 cm) | Beam | 32MPa | Concrete Rectangular | 250 | 350 | 875 | 6987.5 | 0.61 | 1495.8 | G300E | 3308263.64 | 25.96 | G300E | 2191802.47 | 17.2
113 | Story11 | B10 | 32 MPa RC Beam (35 cm x 25 cm) | Beam | 32MPa | Concrete Rectangular | 250 | 350 | 875 | 4587.5 | 0.4 | 982.03 | G300E | 1652155.36 | 12.96 | G300E | 1451126.85 | 11.39
114 | Story11 | B11 | 32 MPa RC Beam (35 cm x 25 cm) | Beam | 32MPa | Concrete Rectangular | 250 | 350 | 875 | 6987.5 | 0.61 | 1495.8 | G300E | 3284442.61 | 25.77 | G300E | 2191802.47 | 17.2
115 | Story11 | B12 | 32 MPa RC Beam (35 cm x 25 cm) | Beam | 32MPa | Concrete Rectangular | 250 | 350 | 875 | 6987.5 | 0.61 | 1495.8 | G300E | 3080534.66 | 24.17 | G300E | 2325200.2 | 18.24
116 | Story11 | B13 | 32 MPa RC Beam (35 cm x 25 cm) | Beam | 32MPa | Concrete Rectangular | 250 | 350 | 875 | 4587.5 | 0.4 | 982.03 | G300E | 1965088.39 | 15.42 | G300E | 1026455.42 | 8.05
117 | Story11 | B14 | 32 MPa RC Beam (35 cm x 25 cm) | Beam | 32MPa | Concrete Rectangular | 250 | 350 | 875 | 6987.5 | 0.61 | 1495.8 | G300E | 3035433.52 | 23.82 | G300E | 3129290.58 | 24.55
118 | Story11 | B15 | 32 MPa RC Beam (35 cm x 25 cm) | Beam | 32MPa | Concrete Rectangular | 250 | 350 | 875 | 4587.5 | 0.4 | 982.03 | G300E | 1893654.46 | 14.86 | G300E | 1026455.42 | 8.05
119 | Story11 | B16 | 32 MPa RC Beam (35 cm x 25 cm) | Beam | 32MPa | Concrete Rectangular | 250 | 350 | 875 | 7200 | 0.63 | 1541.28 | G300E | 3995373.91 | 31.35 | G300E | 3212090.61 | 25.2
120 | Story11 | B17 | 32 MPa RC Beam (35 cm x 25 cm) | Beam | 32MPa | Concrete Rectangular | 250 | 350 | 875 | 4587.5 | 0.4 | 982.03 | G300E | 1641669.64 | 12.88 | G300E | 1026455.42 | 8.05
121 | Story11 | B18 | 32 MPa RC Beam (35 cm x 25 cm) | Beam | 32MPa | Concrete Rectangular | 250 | 350 | 875 | 7200 | 0.63 | 1541.28 | G300E | 3992869.57 | 31.33 | G300E | 3212090.61 | 25.2
122 | Story11 | B19 | 32 MPa RC Beam (35 cm x 25 cm) | Beam | 32MPa | Concrete Rectangular | 250 | 350 | 875 | 4587.5 | 0.4 | 982.03 | G300E | 1893654.46 | 14.86 | G300E | 1026455.42 | 8.05
123 | Story11 | B2 | 32 MPa RC Beam (35 cm x 25 cm) | Beam | 32MPa | Concrete Rectangular | 250 | 350 | 875 | 4587.5 | 0.4 | 982.03 | G300E | 1652155.36 | 12.96 | G300E | 1451126.85 | 11.39
124 | Story11 | B20 | 32 MPa RC Beam (35 cm x 25 cm) | Beam | 32MPa | Concrete Rectangular | 250 | 350 | 875 | 6987.5 | 0.61 | 1495.8 | G300E | 2945548.86 | 23.11 | G300E | 3129290.58 | 24.55
125 | Story11 | B21 | 32 MPa RC Beam (35 cm x 25 cm) | Beam | 32MPa | Concrete Rectangular | 250 | 350 | 875 | 4587.5 | 0.4 | 982.03 | G300E | 1965416.07 | 15.42 | G300E | 1026455.42 | 8.05
126 | Story11 | B22 | 32 MPa RC Beam (35 cm x 25 cm) | Beam | 32MPa | Concrete Rectangular | 250 | 350 | 875 | 6987.5 | 0.61 | 1495.8 | G300E | 3057031.25 | 23.99 | G300E | 2325200.2 | 18.24
127 | Story11 | B23 | 32 MPa RC Beam (35 cm x 25 cm) | Beam | 32MPa | Concrete Rectangular | 250 | 350 | 875 | 6987.5 | 0.61 | 1495.8 | G300E | 3019235.23 | 23.69 | G300E | 2458597.93 | 19.29
128 | Story11 | B24 | 32 MPa RC Beam (35 cm x 25 cm) | Beam | 32MPa | Concrete Rectangular | 250 | 350 | 875 | 4587.5 | 0.4 | 982.03 | G300E | 2244270.54 | 17.61 | G300E | 1026455.42 | 8.05
129 | Story11 | B25 | 32 MPa RC Beam (35 cm x 25 cm) | Beam | 32MPa | Concrete Rectangular | 250 | 350 | 875 | 6987.5 | 0.61 | 1495.8 | G300E | 2290629.55 | 17.97 | G300E | 2062108.76 | 16.18
130 | Story11 | B26 | 32 MPa RC Beam (35 cm x 25 cm) | Beam | 32MPa | Concrete Rectangular | 250 | 350 | 875 | 4800 | 0.42 | 1027.52 | G300E | 2721600 | 21.35 | G300E | 1837737.44 | 14.42
131 | Story11 | B3 | 32 MPa RC Beam (35 cm x 25 cm) | Beam | 32MPa | Concrete Rectangular | 250 | 350 | 875 | 6987.5 | 0.61 | 1495.8 | G300E | 3593480.68 | 28.2 | G300E | 994926.94 | 7.81
132 | Story11 | B30 | 32 MPa RC Beam (35 cm x 25 cm) | Beam | 32MPa | Concrete Rectangular | 250 | 350 | 875 | 4587.5 | 0.4 | 982.03 | G300E | 2600806.67 | 20.41 | G300E | 1756379.27 | 13.78
133 | Story11 | B31 | 32 MPa RC Beam (35 cm x 25 cm) | Beam | 32MPa | Concrete Rectangular | 250 | 350 | 875 | 6987.5 | 0.61 | 1495.8 | G300E | 2285865.34 | 17.94 | G300E | 2062108.76 | 16.18
134 | Story11 | B32 | 32 MPa RC Beam (35 cm x 25 cm) | Beam | 32MPa | Concrete Rectangular | 250 | 350 | 875 | 4587.5 | 0.4 | 982.03 | G300E | 2242304.46 | 17.59 | G300E | 1026455.42 | 8.05
135 | Story11 | B33 | 32 MPa RC Beam (35 cm x 25 cm) | Beam | 32MPa | Concrete Rectangular | 250 | 350 | 875 | 6987.5 | 0.61 | 1495.8 | G300E | 2996367.05 | 23.51 | G300E | 2325200.2 | 18.24
136 | Story11 | B34 | 32 MPa RC Beam (35 cm x 25 cm) | Beam | 32MPa | Concrete Rectangular | 250 | 350 | 875 | 6987.5 | 0.61 | 1495.8 | G300E | 3080852.27 | 24.17 | G300E | 2458597.93 | 19.29
137 | Story11 | B35 | 32 MPa RC Beam (35 cm x 25 cm) | Beam | 32MPa | Concrete Rectangular | 250 | 350 | 875 | 4587.5 | 0.4 | 982.03 | G300E | 2273761.61 | 17.84 | G300E | 1026455.42 | 8.05
138 | Story11 | B36 | 32 MPa RC Beam (35 cm x 25 cm) | Beam | 32MPa | Concrete Rectangular | 250 | 350 | 875 | 6987.5 | 0.61 | 1495.8 | G300E | 3035433.52 | 23.82 | G300E | 3129290.58 | 24.55
139 | Story11 | B37 | 32 MPa RC Beam (35 cm x 25 cm) | Beam | 32MPa | Concrete Rectangular | 250 | 350 | 875 | 4800 | 0.42 | 1027.52 | G300E | 2863680 | 22.47 | G300E | 1837737.44 | 14.42
140 | Story11 | B38 | 32 MPa RC Beam (35 cm x 25 cm) | Beam | 32MPa | Concrete Rectangular | 250 | 350 | 875 | 6987.5 | 0.61 | 1495.8 | G300E | 3877758.7 | 30.43 | G300E | 3117289.32 | 24.46
141 | Story11 | B4 | 32 MPa RC Beam (35 cm x 25 cm) | Beam | 32MPa | Concrete Rectangular | 250 | 350 | 875 | 4587.5 | 0.4 | 982.03 | G300E | 1843847.32 | 14.47 | G300E | 1301705.42 | 10.21
142 | Story11 | B40 | 32 MPa RC Beam (35 cm x 25 cm) | Beam | 32MPa | Concrete Rectangular | 250 | 350 | 875 | 6987.5 | 0.61 | 1495.8 | G300E | 3878973.91 | 30.44 | G300E | 3275900.86 | 25.7
143 | Story11 | B41 | 32 MPa RC Beam (35 cm x 25 cm) | Beam | 32MPa | Concrete Rectangular | 250 | 350 | 875 | 4587.5 | 0.4 | 982.03 | G300E | 2878197.5 | 22.58 | G300E | 2207737.59 | 17.32
144 | Story11 | B42 | 32 MPa RC Beam (35 cm x 25 cm) | Beam | 32MPa | Concrete Rectangular | 250 | 350 | 875 | 6987.5 | 0.61 | 1495.8 | G300E | 2958253.41 | 23.21 | G300E | 3129290.58 | 24.55
145 | Story11 | B43 | 32 MPa RC Beam (35 cm x 25 cm) | Beam | 32MPa | Concrete Rectangular | 250 | 350 | 875 | 4587.5 | 0.4 | 982.03 | G300E | 2275727.68 | 17.86 | G300E | 1026455.42 | 8.05
146 | Story11 | B44 | 32 MPa RC Beam (35 cm x 25 cm) | Beam | 32MPa | Concrete Rectangular | 250 | 350 | 875 | 6987.5 | 0.61 | 1495.8 | G300E | 2880014.58 | 22.6 | G300E | 2313157.72 | 18.15
147 | Story11 | B45 | 32 MPa RC Beam (35 cm x 25 cm) | Beam | 32MPa | Concrete Rectangular | 250 | 350 | 875 | 6987.5 | 0.61 | 1495.8 | G300E | 3307946.02 | 25.96 | G300E | 2191802.47 | 17.2
148 | Story11 | B46 | 32 MPa RC Beam (35 cm x 25 cm) | Beam | 32MPa | Concrete Rectangular | 250 | 350 | 875 | 4587.5 | 0.4 | 982.03 | G300E | 2287851.79 | 17.95 | G300E | 1026455.42 | 8.05
149 | Story11 | B47 | 32 MPa RC Beam (35 cm x 25 cm) | Beam | 32MPa | Concrete Rectangular | 250 | 350 | 875 | 6987.5 | 0.61 | 1495.8 | G300E | 3593163.07 | 28.19 | G300E | 1395120.12 | 10.95
150 | Story11 | B48 | 32 MPa RC Beam (35 cm x 25 cm) | Beam | 32MPa | Concrete Rectangular | 250 | 350 | 875 | 4587.5 | 0.4 | 982.03 | G300E | 2070600.89 | 16.25 | G300E | 1026455.42 | 8.05
151 | Story11 | B49 | 32 MPa RC Beam (35 cm x 25 cm) | Beam | 32MPa | Concrete Rectangular | 250 | 350 | 875 | 6987.5 | 0.61 | 1495.8 | G300E | 3731960.23 | 29.28 | G300E | 1128398.04 | 8.85
152 | Story11 | B5 | 32 MPa RC Beam (35 cm x 25 cm) | Beam | 32MPa | Concrete Rectangular | 250 | 350 | 875 | 6987.5 | 0.61 | 1495.8 | G300E | 3731960.23 | 29.28 | G300E | 995009.2 | 7.81
153 | Story11 | B50 | 32 MPa RC Beam (35 cm x 25 cm) | Beam | 32MPa | Concrete Rectangular | 250 | 350 | 875 | 4587.5 | 0.4 | 982.03 | G300E | 2046352.68 | 16.06 | G300E | 1026455.42 | 8.05
154 | Story11 | B51 | 32 MPa RC Beam (35 cm x 25 cm) | Beam | 32MPa | Concrete Rectangular | 250 | 350 | 875 | 6987.5 | 0.61 | 1495.8 | G300E | 3729736.93 | 29.26 | G300E | 1128393.59 | 8.85
155 | Story11 | B52 | 32 MPa RC Beam (35 cm x 25 cm) | Beam | 32MPa | Concrete Rectangular | 250 | 350 | 875 | 4587.5 | 0.4 | 982.03 | G300E | 2071911.61 | 16.26 | G300E | 1026455.42 | 8.05
156 | Story11 | B53 | 32 MPa RC Beam (35 cm x 25 cm) | Beam | 32MPa | Concrete Rectangular | 250 | 350 | 875 | 6987.5 | 0.61 | 1495.8 | G300E | 3511536.36 | 27.55 | G300E | 1395120.12 | 10.95
157 | Story11 | B54 | 32 MPa RC Beam (35 cm x 25 cm) | Beam | 32MPa | Concrete Rectangular | 250 | 350 | 875 | 4587.5 | 0.4 | 982.03 | G300E | 2301286.61 | 18.06 | G300E | 1026455.42 | 8.05
158 | Story11 | B55 | 32 MPa RC Beam (35 cm x 25 cm) | Beam | 32MPa | Concrete Rectangular | 250 | 350 | 875 | 6987.5 | 0.61 | 1495.8 | G300E | 3285077.84 | 25.78 | G300E | 2191802.47 | 17.2
159 | Story11 | B56 | 32 MPa RC Beam (35 cm x 25 cm) | Beam | 32MPa | Concrete Rectangular | 250 | 350 | 875 | 4587.5 | 0.4 | 982.03 | G300E | 2156780.36 | 16.92 | G300E | 2035077.75 | 15.97
160 | Story11 | B57 | 32 MPa RC Beam (35 cm x 25 cm) | Beam | 32MPa | Concrete Rectangular | 250 | 350 | 875 | 4587.5 | 0.4 | 982.03 | G300E | 2187582.14 | 17.16 | G300E | 1852205.42 | 14.53
161 | Story11 | B58 | 32 MPa RC Beam (35 cm x 25 cm) | Beam | 32MPa | Concrete Rectangular | 250 | 350 | 875 | 4587.5 | 0.4 | 982.03 | G300E | 2191514.29 | 17.2 | G300E | 1576955.42 | 12.37
162 | Story11 | B59 | 32 MPa RC Beam (35 cm x 25 cm) | Beam | 32MPa | Concrete Rectangular | 250 | 350 | 875 | 4587.5 | 0.4 | 982.03 | G300E | 2187254.46 | 17.16 | G300E | 1852205.42 | 14.53
163 | Story11 | B6 | 32 MPa RC Beam (35 cm x 25 cm) | Beam | 32MPa | Concrete Rectangular | 250 | 350 | 875 | 4587.5 | 0.4 | 982.03 | G300E | 1842208.93 | 14.45 | G300E | 1026455.42 | 8.05
164 | Story11 | B60 | 32 MPa RC Beam (35 cm x 25 cm) | Beam | 32MPa | Concrete Rectangular | 250 | 350 | 875 | 4587.5 | 0.4 | 982.03 | G300E | 2157108.04 | 16.93 | G300E | 2035077.75 | 15.97
165 | Story11 | B7 | 32 MPa RC Beam (35 cm x 25 cm) | Beam | 32MPa | Concrete Rectangular | 250 | 350 | 875 | 6987.5 | 0.61 | 1495.8 | G300E | 3730054.55 | 29.27 | G300E | 995009.2 | 7.81
166 | Story11 | B8 | 32 MPa RC Beam (35 cm x 25 cm) | Beam | 32MPa | Concrete Rectangular | 250 | 350 | 875 | 4587.5 | 0.4 | 982.03 | G300E | 1843847.32 | 14.47 | G300E | 1301705.42 | 10.21
167 | Story11 | B9 | 32 MPa RC Beam (35 cm x 25 cm) | Beam | 32MPa | Concrete Rectangular | 250 | 350 | 875 | 6987.5 | 0.61 | 1495.8 | G300E | 3511853.98 | 27.56 | G300E | 994926.94 | 7.81
168 | Story12 | B1 | 32 MPa RC Beam (35 cm x 25 cm) | Beam | 32MPa | Concrete Rectangular | 250 | 350 | 875 | 6987.5 | 0.61 | 1495.8 | G300E | 3325097.16 | 26.09 | G300E | 2191802.47 | 17.2
169 | Story12 | B10 | 32 MPa RC Beam (35 cm x 25 cm) | Beam | 32MPa | Concrete Rectangular | 250 | 350 | 875 | 4587.5 | 0.4 | 982.03 | G300E | 1636099.11 | 12.84 | G300E | 1454075.95 | 11.41
170 | Story12 | B11 | 32 MPa RC Beam (35 cm x 25 cm) | Beam | 32MPa | Concrete Rectangular | 250 | 350 | 875 | 6987.5 | 0.61 | 1495.8 | G300E | 3303181.82 | 25.92 | G300E | 2191802.47 | 17.2
171 | Story12 | B12 | 32 MPa RC Beam (35 cm x 25 cm) | Beam | 32MPa | Concrete Rectangular | 250 | 350 | 875 | 6987.5 | 0.61 | 1495.8 | G300E | 3095144.89 | 24.29 | G300E | 2458597.93 | 19.29
172 | Story12 | B13 | 32 MPa RC Beam (35 cm x 25 cm) | Beam | 32MPa | Concrete Rectangular | 250 | 350 | 875 | 4587.5 | 0.4 | 982.03 | G300E | 1967054.46 | 15.43 | G300E | 1026455.42 | 8.05
173 | Story12 | B14 | 32 MPa RC Beam (35 cm x 25 cm) | Beam | 32MPa | Concrete Rectangular | 250 | 350 | 875 | 6987.5 | 0.61 | 1495.8 | G300E | 3015423.86 | 23.66 | G300E | 3129290.58 | 24.55
174 | Story12 | B15 | 32 MPa RC Beam (35 cm x 25 cm) | Beam | 32MPa | Concrete Rectangular | 250 | 350 | 875 | 4587.5 | 0.4 | 982.03 | G300E | 1886445.54 | 14.8 | G300E | 1026455.42 | 8.05
175 | Story12 | B16 | 32 MPa RC Beam (35 cm x 25 cm) | Beam | 32MPa | Concrete Rectangular | 250 | 350 | 875 | 7200 | 0.63 | 1541.28 | G300E | 4063304.35 | 31.88 | G300E | 3375525.76 | 26.49
176 | Story12 | B17 | 32 MPa RC Beam (35 cm x 25 cm) | Beam | 32MPa | Concrete Rectangular | 250 | 350 | 875 | 4587.5 | 0.4 | 982.03 | G300E | 1627251.79 | 12.77 | G300E | 1026455.42 | 8.05
177 | Story12 | B18 | 32 MPa RC Beam (35 cm x 25 cm) | Beam | 32MPa | Concrete Rectangular | 250 | 350 | 875 | 7200 | 0.63 | 1541.28 | G300E | 4061739.13 | 31.87 | G300E | 3375525.76 | 26.49
178 | Story12 | B19 | 32 MPa RC Beam (35 cm x 25 cm) | Beam | 32MPa | Concrete Rectangular | 250 | 350 | 875 | 4587.5 | 0.4 | 982.03 | G300E | 1886445.54 | 14.8 | G300E | 1026455.42 | 8.05
179 | Story12 | B2 | 32 MPa RC Beam (35 cm x 25 cm) | Beam | 32MPa | Concrete Rectangular | 250 | 350 | 875 | 4587.5 | 0.4 | 982.03 | G300E | 1636099.11 | 12.84 | G300E | 1454075.95 | 11.41
180 | Story12 | B20 | 32 MPa RC Beam (35 cm x 25 cm) | Beam | 32MPa | Concrete Rectangular | 250 | 350 | 875 | 6987.5 | 0.61 | 1495.8 | G300E | 2928080.11 | 22.97 | G300E | 3129290.58 | 24.55
181 | Story12 | B21 | 32 MPa RC Beam (35 cm x 25 cm) | Beam | 32MPa | Concrete Rectangular | 250 | 350 | 875 | 4587.5 | 0.4 | 982.03 | G300E | 1967054.46 | 15.43 | G300E | 1026455.42 | 8.05
182 | Story12 | B22 | 32 MPa RC Beam (35 cm x 25 cm) | Beam | 32MPa | Concrete Rectangular | 250 | 350 | 875 | 6987.5 | 0.61 | 1495.8 | G300E | 3076088.07 | 24.14 | G300E | 2325200.2 | 18.24
183 | Story12 | B23 | 32 MPa RC Beam (35 cm x 25 cm) | Beam | 32MPa | Concrete Rectangular | 250 | 350 | 875 | 6987.5 | 0.61 | 1495.8 | G300E | 3021776.14 | 23.71 | G300E | 2458597.93 | 19.29
184 | Story12 | B24 | 32 MPa RC Beam (35 cm x 25 cm) | Beam | 32MPa | Concrete Rectangular | 250 | 350 | 875 | 4587.5 | 0.4 | 982.03 | G300E | 2252790.18 | 17.68 | G300E | 1026455.42 | 8.05
185 | Story12 | B25 | 32 MPa RC Beam (35 cm x 25 cm) | Beam | 32MPa | Concrete Rectangular | 250 | 350 | 875 | 6987.5 | 0.61 | 1495.8 | G300E | 2264267.61 | 17.77 | G300E | 2062108.76 | 16.18
186 | Story12 | B26 | 32 MPa RC Beam (35 cm x 25 cm) | Beam | 32MPa | Concrete Rectangular | 250 | 350 | 875 | 4800 | 0.42 | 1027.52 | G300E | 2766400 | 21.71 | G300E | 1837737.44 | 14.42
187 | Story12 | B3 | 32 MPa RC Beam (35 cm x 25 cm) | Beam | 32MPa | Concrete Rectangular | 250 | 350 | 875 | 6987.5 | 0.61 | 1495.8 | G300E | 3593480.68 | 28.2 | G300E | 994926.94 | 7.81
188 | Story12 | B30 | 32 MPa RC Beam (35 cm x 25 cm) | Beam | 32MPa | Concrete Rectangular | 250 | 350 | 875 | 4587.5 | 0.4 | 982.03 | G300E | 2643317.5 | 20.74 | G300E | 1756379.27 | 13.78
189 | Story12 | B31 | 32 MPa RC Beam (35 cm x 25 cm) | Beam | 32MPa | Concrete Rectangular | 250 | 350 | 875 | 6987.5 | 0.61 | 1495.8 | G300E | 2261409.09 | 17.74 | G300E | 2062108.76 | 16.18
190 | Story12 | B32 | 32 MPa RC Beam (35 cm x 25 cm) | Beam | 32MPa | Concrete Rectangular | 250 | 350 | 875 | 4587.5 | 0.4 | 982.03 | G300E | 2250824.11 | 17.66 | G300E | 1026455.42 | 8.05
191 | Story12 | B33 | 32 MPa RC Beam (35 cm x 25 cm) | Beam | 32MPa | Concrete Rectangular | 250 | 350 | 875 | 6987.5 | 0.61 | 1495.8 | G300E | 3004307.39 | 23.57 | G300E | 2325200.2 | 18.24
192 | Story12 | B34 | 32 MPa RC Beam (35 cm x 25 cm) | Beam | 32MPa | Concrete Rectangular | 250 | 350 | 875 | 6987.5 | 0.61 | 1495.8 | G300E | 3095462.5 | 24.29 | G300E | 2458597.93 | 19.29
193 | Story12 | B35 | 32 MPa RC Beam (35 cm x 25 cm) | Beam | 32MPa | Concrete Rectangular | 250 | 350 | 875 | 4587.5 | 0.4 | 982.03 | G300E | 2278021.43 | 17.87 | G300E | 1026455.42 | 8.05
194 | Story12 | B36 | 32 MPa RC Beam (35 cm x 25 cm) | Beam | 32MPa | Concrete Rectangular | 250 | 350 | 875 | 6987.5 | 0.61 | 1495.8 | G300E | 3015423.86 | 23.66 | G300E | 3129290.58 | 24.55
195 | Story12 | B37 | 32 MPa RC Beam (35 cm x 25 cm) | Beam | 32MPa | Concrete Rectangular | 250 | 350 | 875 | 4800 | 0.42 | 1027.52 | G300E | 2825280 | 22.17 | G300E | 1837737.44 | 14.42
196 | Story12 | B38 | 32 MPa RC Beam (35 cm x 25 cm) | Beam | 32MPa | Concrete Rectangular | 250 | 350 | 875 | 6987.5 | 0.61 | 1495.8 | G300E | 3943684.24 | 30.94 | G300E | 3275900.86 | 25.7
197 | Story12 | B4 | 32 MPa RC Beam (35 cm x 25 cm) | Beam | 32MPa | Concrete Rectangular | 250 | 350 | 875 | 4587.5 | 0.4 | 982.03 | G300E | 1846468.75 | 14.49 | G300E | 1301705.42 | 10.21
198 | Story12 | B40 | 32 MPa RC Beam (35 cm x 25 cm) | Beam | 32MPa | Concrete Rectangular | 250 | 350 | 875 | 6987.5 | 0.61 | 1495.8 | G300E | 3945203.26 | 30.96 | G300E | 3275900.86 | 25.7
199 | Story12 | B41 | 32 MPa RC Beam (35 cm x 25 cm) | Beam | 32MPa | Concrete Rectangular | 250 | 350 | 875 | 4587.5 | 0.4 | 982.03 | G300E | 2835992.5 | 22.25 | G300E | 2207737.59 | 17.32
200 | Story12 | B42 | 32 MPa RC Beam (35 cm x 25 cm) | Beam | 32MPa | Concrete Rectangular | 250 | 350 | 875 | 6987.5 | 0.61 | 1495.8 | G300E | 2939831.82 | 23.07 | G300E | 3129290.58 | 24.55
201 | Story12 | B43 | 32 MPa RC Beam (35 cm x 25 cm) | Beam | 32MPa | Concrete Rectangular | 250 | 350 | 875 | 4587.5 | 0.4 | 982.03 | G300E | 2280315.18 | 17.89 | G300E | 1026455.42 | 8.05
202 | Story12 | B44 | 32 MPa RC Beam (35 cm x 25 cm) | Beam | 32MPa | Concrete Rectangular | 250 | 350 | 875 | 6987.5 | 0.61 | 1495.8 | G300E | 2899230.21 | 22.75 | G300E | 2313157.72 | 18.15
203 | Story12 | B45 | 32 MPa RC Beam (35 cm x 25 cm) | Beam | 32MPa | Concrete Rectangular | 250 | 350 | 875 | 6987.5 | 0.61 | 1495.8 | G300E | 3324779.55 | 26.09 | G300E | 2191802.47 | 17.2
204 | Story12 | B46 | 32 MPa RC Beam (35 cm x 25 cm) | Beam | 32MPa | Concrete Rectangular | 250 | 350 | 875 | 4587.5 | 0.4 | 982.03 | G300E | 2278021.43 | 17.87 | G300E | 1026455.42 | 8.05
205 | Story12 | B47 | 32 MPa RC Beam (35 cm x 25 cm) | Beam | 32MPa | Concrete Rectangular | 250 | 350 | 875 | 6987.5 | 0.61 | 1495.8 | G300E | 3593480.68 | 28.2 | G300E | 1395120.12 | 10.95
206 | Story12 | B48 | 32 MPa RC Beam (35 cm x 25 cm) | Beam | 32MPa | Concrete Rectangular | 250 | 350 | 875 | 4587.5 | 0.4 | 982.03 | G300E | 2049301.79 | 16.08 | G300E | 1026455.42 | 8.05
207 | Story12 | B49 | 32 MPa RC Beam (35 cm x 25 cm) | Beam | 32MPa | Concrete Rectangular | 250 | 350 | 875 | 6987.5 | 0.61 | 1495.8 | G300E | 3756734.09 | 29.48 | G300E | 1128811.57 | 8.86
208 | Story12 | B5 | 32 MPa RC Beam (35 cm x 25 cm) | Beam | 32MPa | Concrete Rectangular | 250 | 350 | 875 | 6987.5 | 0.61 | 1495.8 | G300E | 3756416.48 | 29.47 | G300E | 995423.85 | 7.81
209 | Story12 | B50 | 32 MPa RC Beam (35 cm x 25 cm) | Beam | 32MPa | Concrete Rectangular | 250 | 350 | 875 | 4587.5 | 0.4 | 982.03 | G300E | 2016861.61 | 15.83 | G300E | 1026455.42 | 8.05
210 | Story12 | B51 | 32 MPa RC Beam (35 cm x 25 cm) | Beam | 32MPa | Concrete Rectangular | 250 | 350 | 875 | 6987.5 | 0.61 | 1495.8 | G300E | 3755146.02 | 29.46 | G300E | 1128807.12 | 8.86
211 | Story12 | B52 | 32 MPa RC Beam (35 cm x 25 cm) | Beam | 32MPa | Concrete Rectangular | 250 | 350 | 875 | 4587.5 | 0.4 | 982.03 | G300E | 2049629.46 | 16.08 | G300E | 1026455.42 | 8.05
212 | Story12 | B53 | 32 MPa RC Beam (35 cm x 25 cm) | Beam | 32MPa | Concrete Rectangular | 250 | 350 | 875 | 6987.5 | 0.61 | 1495.8 | G300E | 3514077.27 | 27.57 | G300E | 1395120.12 | 10.95
213 | Story12 | B54 | 32 MPa RC Beam (35 cm x 25 cm) | Beam | 32MPa | Concrete Rectangular | 250 | 350 | 875 | 4587.5 | 0.4 | 982.03 | G300E | 2291456.25 | 17.98 | G300E | 1026455.42 | 8.05
214 | Story12 | B55 | 32 MPa RC Beam (35 cm x 25 cm) | Beam | 32MPa | Concrete Rectangular | 250 | 350 | 875 | 6987.5 | 0.61 | 1495.8 | G300E | 3303499.43 | 25.92 | G300E | 2191802.47 | 17.2
215 | Story12 | B56 | 32 MPa RC Beam (35 cm x 25 cm) | Beam | 32MPa | Concrete Rectangular | 250 | 350 | 875 | 4587.5 | 0.4 | 982.03 | G300E | 2116475.89 | 16.61 | G300E | 2038026.86 | 15.99
216 | Story12 | B57 | 32 MPa RC Beam (35 cm x 25 cm) | Beam | 32MPa | Concrete Rectangular | 250 | 350 | 875 | 4587.5 | 0.4 | 982.03 | G300E | 2164316.96 | 16.98 | G300E | 1852205.42 | 14.53
217 | Story12 | B58 | 32 MPa RC Beam (35 cm x 25 cm) | Beam | 32MPa | Concrete Rectangular | 250 | 350 | 875 | 4587.5 | 0.4 | 982.03 | G300E | 2164644.64 | 16.98 | G300E | 1852205.42 | 14.53
218 | Story12 | B59 | 32 MPa RC Beam (35 cm x 25 cm) | Beam | 32MPa | Concrete Rectangular | 250 | 350 | 875 | 4587.5 | 0.4 | 982.03 | G300E | 2164316.96 | 16.98 | G300E | 1852205.42 | 14.53
219 | Story12 | B6 | 32 MPa RC Beam (35 cm x 25 cm) | Beam | 32MPa | Concrete Rectangular | 250 | 350 | 875 | 4587.5 | 0.4 | 982.03 | G300E | 1844830.36 | 14.48 | G300E | 1301705.42 | 10.21
220 | Story12 | B60 | 32 MPa RC Beam (35 cm x 25 cm) | Beam | 32MPa | Concrete Rectangular | 250 | 350 | 875 | 4587.5 | 0.4 | 982.03 | G300E | 2116475.89 | 16.61 | G300E | 2038026.86 | 15.99
221 | Story12 | B7 | 32 MPa RC Beam (35 cm x 25 cm) | Beam | 32MPa | Concrete Rectangular | 250 | 350 | 875 | 6987.5 | 0.61 | 1495.8 | G300E | 3755146.02 | 29.46 | G300E | 995422.73 | 7.81
222 | Story12 | B8 | 32 MPa RC Beam (35 cm x 25 cm) | Beam | 32MPa | Concrete Rectangular | 250 | 350 | 875 | 4587.5 | 0.4 | 982.03 | G300E | 1846796.43 | 14.49 | G300E | 1301705.42 | 10.21
223 | Story12 | B9 | 32 MPa RC Beam (35 cm x 25 cm) | Beam | 32MPa | Concrete Rectangular | 250 | 350 | 875 | 6987.5 | 0.61 | 1495.8 | G300E | 3514712.5 | 27.58 | G300E | 994926.94 | 7.81
224 | Story13 | B1 | 32 MPa RC Beam (35 cm x 25 cm) | Beam | 32MPa | Concrete Rectangular | 250 | 350 | 875 | 7000 | 0.61 | 1498.47 | G300E | 3696318.18 | 29 | G300E | 2228204.84 | 17.48
225 | Story13 | B10 | 32 MPa RC Beam (35 cm x 25 cm) | Beam | 32MPa | Concrete Rectangular | 250 | 350 | 875 | 4600 | 0.4 | 984.71 | G300E | 1789400 | 14.04 | G300E | 1772508.64 | 13.91
226 | Story13 | B11 | 32 MPa RC Beam (35 cm x 25 cm) | Beam | 32MPa | Concrete Rectangular | 250 | 350 | 875 | 7000 | 0.61 | 1498.47 | G300E | 3674045.45 | 28.83 | G300E | 2228204.84 | 17.48
227 | Story13 | B12 | 32 MPa RC Beam (35 cm x 25 cm) | Beam | 32MPa | Concrete Rectangular | 250 | 350 | 875 | 7000 | 0.61 | 1498.47 | G300E | 3430000 | 26.91 | G300E | 2495477.57 | 19.58
228 | Story13 | B13 | 32 MPa RC Beam (37.5 cm x 25 cm) | Beam | 32MPa | Concrete Rectangular | 250 | 375 | 937.5 | 4600 | 0.43 | 1055.05 | G300E | 2135057.14 | 16.75 | G300E | 1086998.89 | 8.53
229 | Story13 | B14 | 32 MPa RC Beam (37.5 cm x 25 cm) | Beam | 32MPa | Concrete Rectangular | 250 | 375 | 937.5 | 7000 | 0.66 | 1605.5 | G300E | 3265500 | 25.62 | G300E | 3372412.27 | 26.46
230 | Story13 | B15 | 32 MPa RC Beam (37.5 cm x 25 cm) | Beam | 32MPa | Concrete Rectangular | 250 | 375 | 937.5 | 4600 | 0.43 | 1055.05 | G300E | 2053242.86 | 16.11 | G300E | 1377456.04 | 10.81
231 | Story13 | B16 | 32 MPa RC Beam (37.5 cm x 25 cm) | Beam | 32MPa | Concrete Rectangular | 250 | 375 | 937.5 | 7200 | 0.68 | 1651.38 | G300E | 4539130.43 | 35.62 | G300E | 3561950.74 | 27.95
232 | Story13 | B17 | 32 MPa RC Beam (37.5 cm x 25 cm) | Beam | 32MPa | Concrete Rectangular | 250 | 375 | 937.5 | 4600 | 0.43 | 1055.05 | G300E | 1867600 | 14.65 | G300E | 1086998.89 | 8.53
233 | Story13 | B18 | 32 MPa RC Beam (37.5 cm x 25 cm) | Beam | 32MPa | Concrete Rectangular | 250 | 375 | 937.5 | 7200 | 0.68 | 1651.38 | G300E | 4538817.39 | 35.61 | G300E | 3562077.52 | 27.95
234 | Story13 | B19 | 32 MPa RC Beam (37.5 cm x 25 cm) | Beam | 32MPa | Concrete Rectangular | 250 | 375 | 937.5 | 4600 | 0.43 | 1055.05 | G300E | 2053242.86 | 16.11 | G300E | 1377456.04 | 10.81
235 | Story13 | B2 | 32 MPa RC Beam (35 cm x 25 cm) | Beam | 32MPa | Concrete Rectangular | 250 | 350 | 875 | 4600 | 0.4 | 984.71 | G300E | 1789400 | 14.04 | G300E | 1772508.64 | 13.91
236 | Story13 | B20 | 32 MPa RC Beam (37.5 cm x 25 cm) | Beam | 32MPa | Concrete Rectangular | 250 | 375 | 937.5 | 7000 | 0.66 | 1605.5 | G300E | 3177045.45 | 24.93 | G300E | 3372412.27 | 26.46
237 | Story13 | B21 | 32 MPa RC Beam (37.5 cm x 25 cm) | Beam | 32MPa | Concrete Rectangular | 250 | 375 | 937.5 | 4600 | 0.43 | 1055.05 | G300E | 2134400 | 16.75 | G300E | 1086998.89 | 8.53
238 | Story13 | B22 | 32 MPa RC Beam (35 cm x 25 cm) | Beam | 32MPa | Concrete Rectangular | 250 | 350 | 875 | 7000 | 0.61 | 1498.47 | G300E | 3411545.45 | 26.77 | G300E | 2361841.2 | 18.53
239 | Story13 | B23 | 32 MPa RC Beam (35 cm x 25 cm) | Beam | 32MPa | Concrete Rectangular | 250 | 350 | 875 | 7000 | 0.61 | 1498.47 | G300E | 3334227.27 | 26.16 | G300E | 2495477.57 | 19.58
240 | Story13 | B24 | 32 MPa RC Beam (37.5 cm x 25 cm) | Beam | 32MPa | Concrete Rectangular | 250 | 375 | 937.5 | 4600 | 0.43 | 1055.05 | G300E | 2361771.43 | 18.53 | G300E | 1086998.89 | 8.53
241 | Story13 | B25 | 32 MPa RC Beam (37.5 cm x 25 cm) | Beam | 32MPa | Concrete Rectangular | 250 | 375 | 937.5 | 7000 | 0.66 | 1605.5 | G300E | 2470045.45 | 19.38 | G300E | 2177718.3 | 17.09
242 | Story13 | B26 | 32 MPa RC Beam (37.5 cm x 25 cm) | Beam | 32MPa | Concrete Rectangular | 250 | 375 | 937.5 | 4800 | 0.45 | 1100.92 | G300E | 3067200 | 24.07 | G300E | 1940844.4 | 15.23
243 | Story13 | B3 | 32 MPa RC Beam (37.5 cm x 25 cm) | Beam | 32MPa | Concrete Rectangular | 250 | 375 | 937.5 | 7000 | 0.66 | 1605.5 | G300E | 3704909.09 | 29.07 | G300E | 1088483.69 | 8.54
244 | Story13 | B30 | 32 MPa RC Beam (37.5 cm x 25 cm) | Beam | 32MPa | Concrete Rectangular | 250 | 375 | 937.5 | 4600 | 0.43 | 1055.05 | G300E | 2939093.33 | 23.06 | G300E | 1859975.88 | 14.59
245 | Story13 | B31 | 32 MPa RC Beam (37.5 cm x 25 cm) | Beam | 32MPa | Concrete Rectangular | 250 | 375 | 937.5 | 7000 | 0.66 | 1605.5 | G300E | 2471000 | 19.39 | G300E | 2177718.3 | 17.09
246 | Story13 | B32 | 32 MPa RC Beam (37.5 cm x 25 cm) | Beam | 32MPa | Concrete Rectangular | 250 | 375 | 937.5 | 4600 | 0.43 | 1055.05 | G300E | 2360128.57 | 18.52 | G300E | 1086998.89 | 8.53
247 | Story13 | B33 | 32 MPa RC Beam (35 cm x 25 cm) | Beam | 32MPa | Concrete Rectangular | 250 | 350 | 875 | 7000 | 0.61 | 1498.47 | G300E | 3318000 | 26.03 | G300E | 2462996.14 | 19.33
248 | Story13 | B34 | 32 MPa RC Beam (35 cm x 25 cm) | Beam | 32MPa | Concrete Rectangular | 250 | 350 | 875 | 7000 | 0.61 | 1498.47 | G300E | 3429681.82 | 26.91 | G300E | 2629113.93 | 20.63
249 | Story13 | B35 | 32 MPa RC Beam (37.5 cm x 25 cm) | Beam | 32MPa | Concrete Rectangular | 250 | 375 | 937.5 | 4600 | 0.43 | 1055.05 | G300E | 2384771.43 | 18.71 | G300E | 1086998.89 | 8.53
250 | Story13 | B36 | 32 MPa RC Beam (37.5 cm x 25 cm) | Beam | 32MPa | Concrete Rectangular | 250 | 375 | 937.5 | 7000 | 0.66 | 1605.5 | G300E | 3265500 | 25.62 | G300E | 3372412.27 | 26.46
251 | Story13 | B37 | 32 MPa RC Beam (37.5 cm x 25 cm) | Beam | 32MPa | Concrete Rectangular | 250 | 375 | 937.5 | 4800 | 0.45 | 1100.92 | G300E | 3123520 | 24.51 | G300E | 1940844.4 | 15.23
252 | Story13 | B38 | 32 MPa RC Beam (37.5 cm x 25 cm) | Beam | 32MPa | Concrete Rectangular | 250 | 375 | 937.5 | 7000 | 0.66 | 1605.5 | G300E | 4413652.17 | 34.63 | G300E | 3463015.65 | 27.17
253 | Story13 | B4 | 32 MPa RC Beam (35 cm x 25 cm) | Beam | 32MPa | Concrete Rectangular | 250 | 350 | 875 | 4600 | 0.4 | 984.71 | G300E | 1924442.86 | 15.1 | G300E | 1723195.16 | 13.52
254 | Story13 | B40 | 32 MPa RC Beam (37.5 cm x 25 cm) | Beam | 32MPa | Concrete Rectangular | 250 | 375 | 937.5 | 7000 | 0.66 | 1605.5 | G300E | 4415478.26 | 34.65 | G300E | 3463434.51 | 27.18
255 | Story13 | B41 | 32 MPa RC Beam (37.5 cm x 25 cm) | Beam | 32MPa | Concrete Rectangular | 250 | 375 | 937.5 | 4600 | 0.43 | 1055.05 | G300E | 3058386.67 | 24 | G300E | 2402162.55 | 18.85
256 | Story13 | B42 | 32 MPa RC Beam (37.5 cm x 25 cm) | Beam | 32MPa | Concrete Rectangular | 250 | 375 | 937.5 | 7000 | 0.66 | 1605.5 | G300E | 3190409.09 | 25.03 | G300E | 3372412.27 | 26.46
257 | Story13 | B43 | 32 MPa RC Beam (37.5 cm x 25 cm) | Beam | 32MPa | Concrete Rectangular | 250 | 375 | 937.5 | 4600 | 0.43 | 1055.05 | G300E | 2386742.86 | 18.73 | G300E | 1086998.89 | 8.53
258 | Story13 | B44 | 32 MPa RC Beam (35 cm x 25 cm) | Beam | 32MPa | Concrete Rectangular | 250 | 350 | 875 | 7000 | 0.61 | 1498.47 | G300E | 3237208.33 | 25.4 | G300E | 2317295.75 | 18.18
259 | Story13 | B45 | 32 MPa RC Beam (35 cm x 25 cm) | Beam | 32MPa | Concrete Rectangular | 250 | 350 | 875 | 7000 | 0.61 | 1498.47 | G300E | 3696000 | 29 | G300E | 2228204.84 | 17.48
260 | Story13 | B46 | 32 MPa RC Beam (37.5 cm x 25 cm) | Beam | 32MPa | Concrete Rectangular | 250 | 375 | 937.5 | 4600 | 0.43 | 1055.05 | G300E | 2369657.14 | 18.59 | G300E | 1086998.89 | 8.53
261 | Story13 | B47 | 32 MPa RC Beam (37.5 cm x 25 cm) | Beam | 32MPa | Concrete Rectangular | 250 | 375 | 937.5 | 7000 | 0.66 | 1605.5 | G300E | 3705227.27 | 29.07 | G300E | 1932293.52 | 15.16
262 | Story13 | B48 | 32 MPa RC Beam (37.5 cm x 25 cm) | Beam | 32MPa | Concrete Rectangular | 250 | 375 | 937.5 | 4600 | 0.43 | 1055.05 | G300E | 2124542.86 | 16.67 | G300E | 1377456.04 | 10.81
263 | Story13 | B49 | 32 MPa RC Beam (37.5 cm x 25 cm) | Beam | 32MPa | Concrete Rectangular | 250 | 375 | 937.5 | 7000 | 0.66 | 1605.5 | G300E | 3981090.91 | 31.24 | G300E | 1372657.05 | 10.77
264 | Story13 | B5 | 32 MPa RC Beam (37.5 cm x 25 cm) | Beam | 32MPa | Concrete Rectangular | 250 | 375 | 937.5 | 7000 | 0.66 | 1605.5 | G300E | 3980772.73 | 31.23 | G300E | 1091393.86 | 8.56
265 | Story13 | B50 | 32 MPa RC Beam (37.5 cm x 25 cm) | Beam | 32MPa | Concrete Rectangular | 250 | 375 | 937.5 | 4600 | 0.43 | 1055.05 | G300E | 2099571.43 | 16.47 | G300E | 1086998.89 | 8.53
266 | Story13 | B51 | 32 MPa RC Beam (37.5 cm x 25 cm) | Beam | 32MPa | Concrete Rectangular | 250 | 375 | 937.5 | 7000 | 0.66 | 1605.5 | G300E | 3980772.73 | 31.23 | G300E | 1372652.27 | 10.77
267 | Story13 | B52 | 32 MPa RC Beam (37.5 cm x 25 cm) | Beam | 32MPa | Concrete Rectangular | 250 | 375 | 937.5 | 4600 | 0.43 | 1055.05 | G300E | 2125857.14 | 16.68 | G300E | 1522684.61 | 11.95
268 | Story13 | B53 | 32 MPa RC Beam (37.5 cm x 25 cm) | Beam | 32MPa | Concrete Rectangular | 250 | 375 | 937.5 | 7000 | 0.66 | 1605.5 | G300E | 3702363.64 | 29.05 | G300E | 1932286.36 | 15.16
269 | Story13 | B54 | 32 MPa RC Beam (37.5 cm x 25 cm) | Beam | 32MPa | Concrete Rectangular | 250 | 375 | 937.5 | 4600 | 0.43 | 1055.05 | G300E | 2381814.29 | 18.69 | G300E | 1086998.89 | 8.53
270 | Story13 | B55 | 32 MPa RC Beam (35 cm x 25 cm) | Beam | 32MPa | Concrete Rectangular | 250 | 350 | 875 | 7000 | 0.61 | 1498.47 | G300E | 3674363.64 | 28.83 | G300E | 2228204.84 | 17.48
271 | Story13 | B56 | 32 MPa RC Beam (35 cm x 25 cm) | Beam | 32MPa | Concrete Rectangular | 250 | 350 | 875 | 4600 | 0.4 | 984.71 | G300E | 2226400 | 17.47 | G300E | 2082050.69 | 16.34
272 | Story13 | B57 | 32 MPa RC Beam (35 cm x 25 cm) | Beam | 32MPa | Concrete Rectangular | 250 | 350 | 875 | 4600 | 0.4 | 984.71 | G300E | 2263857.14 | 17.76 | G300E | 2204279.26 | 17.3
273 | Story13 | B58 | 32 MPa RC Beam (35 cm x 25 cm) | Beam | 32MPa | Concrete Rectangular | 250 | 350 | 875 | 4600 | 0.4 | 984.71 | G300E | 2248742.86 | 17.64 | G300E | 2200336.4 | 17.26
274 | Story13 | B59 | 32 MPa RC Beam (35 cm x 25 cm) | Beam | 32MPa | Concrete Rectangular | 250 | 350 | 875 | 4600 | 0.4 | 984.71 | G300E | 2263857.14 | 17.76 | G300E | 2204279.26 | 17.3
275 | Story13 | B6 | 32 MPa RC Beam (35 cm x 25 cm) | Beam | 32MPa | Concrete Rectangular | 250 | 350 | 875 | 4600 | 0.4 | 984.71 | G300E | 1904728.57 | 14.95 | G300E | 1581252.3 | 12.41
276 | Story13 | B60 | 32 MPa RC Beam (35 cm x 25 cm) | Beam | 32MPa | Concrete Rectangular | 250 | 350 | 875 | 4600 | 0.4 | 984.71 | G300E | 2226728.57 | 17.47 | G300E | 2082050.69 | 16.34
277 | Story13 | B7 | 32 MPa RC Beam (37.5 cm x 25 cm) | Beam | 32MPa | Concrete Rectangular | 250 | 375 | 937.5 | 7000 | 0.66 | 1605.5 | G300E | 3980772.73 | 31.23 | G300E | 1091393.86 | 8.56
278 | Story13 | B8 | 32 MPa RC Beam (35 cm x 25 cm) | Beam | 32MPa | Concrete Rectangular | 250 | 350 | 875 | 4600 | 0.4 | 984.71 | G300E | 1925100 | 15.11 | G300E | 1723195.16 | 13.52
279 | Story13 | B9 | 32 MPa RC Beam (37.5 cm x 25 cm) | Beam | 32MPa | Concrete Rectangular | 250 | 375 | 937.5 | 7000 | 0.66 | 1605.5 | G300E | 3622818.18 | 28.43 | G300E | 1088484.89 | 8.54
280 | Story14 | B1 | 32 MPa RC Beam (35 cm x 25 cm) | Beam | 32MPa | Concrete Rectangular | 250 | 350 | 875 | 7000 | 0.61 | 1498.47 | G300E | 3717636.36 | 29.17 | G300E | 2228204.84 | 17.48
281 | Story14 | B10 | 32 MPa RC Beam (35 cm x 25 cm) | Beam | 32MPa | Concrete Rectangular | 250 | 350 | 875 | 4600 | 0.4 | 984.71 | G300E | 1697400 | 13.32 | G300E | 1629580.06 | 12.79
282 | Story14 | B11 | 32 MPa RC Beam (35 cm x 25 cm) | Beam | 32MPa | Concrete Rectangular | 250 | 350 | 875 | 7000 | 0.61 | 1498.47 | G300E | 3699500 | 29.03 | G300E | 2228204.84 | 17.48
283 | Story14 | B12 | 32 MPa RC Beam (35 cm x 25 cm) | Beam | 32MPa | Concrete Rectangular | 250 | 350 | 875 | 7000 | 0.61 | 1498.47 | G300E | 3447818.18 | 27.05 | G300E | 2495477.57 | 19.58
284 | Story14 | B13 | 32 MPa RC Beam (37.5 cm x 25 cm) | Beam | 32MPa | Concrete Rectangular | 250 | 375 | 937.5 | 4600 | 0.43 | 1055.05 | G300E | 2030242.86 | 15.93 | G300E | 1086998.89 | 8.53
285 | Story14 | B14 | 32 MPa RC Beam (37.5 cm x 25 cm) | Beam | 32MPa | Concrete Rectangular | 250 | 375 | 937.5 | 7000 | 0.66 | 1605.5 | G300E | 3236863.64 | 25.4 | G300E | 3372412.27 | 26.46
286 | Story14 | B15 | 32 MPa RC Beam (37.5 cm x 25 cm) | Beam | 32MPa | Concrete Rectangular | 250 | 375 | 937.5 | 4600 | 0.43 | 1055.05 | G300E | 1947771.43 | 15.28 | G300E | 1667913.18 | 13.09
287 | Story14 | B16 | 32 MPa RC Beam (37.5 cm x 25 cm) | Beam | 32MPa | Concrete Rectangular | 250 | 375 | 937.5 | 7200 | 0.68 | 1651.38 | G300E | 4593600 | 36.04 | G300E | 3563776.17 | 27.96
288 | Story14 | B17 | 32 MPa RC Beam (37.5 cm x 25 cm) | Beam | 32MPa | Concrete Rectangular | 250 | 375 | 937.5 | 4600 | 0.43 | 1055.05 | G300E | 1680971.43 | 13.19 | G300E | 1086998.89 | 8.53
289 | Story14 | B18 | 32 MPa RC Beam (37.5 cm x 25 cm) | Beam | 32MPa | Concrete Rectangular | 250 | 375 | 937.5 | 7200 | 0.68 | 1651.38 | G300E | 4592973.91 | 36.04 | G300E | 3563899.43 | 27.96
290 | Story14 | B19 | 32 MPa RC Beam (37.5 cm x 25 cm) | Beam | 32MPa | Concrete Rectangular | 250 | 375 | 937.5 | 4600 | 0.43 | 1055.05 | G300E | 1948100 | 15.29 | G300E | 1667913.18 | 13.09
291 | Story14 | B2 | 32 MPa RC Beam (35 cm x 25 cm) | Beam | 32MPa | Concrete Rectangular | 250 | 350 | 875 | 4600 | 0.4 | 984.71 | G300E | 1697071.43 | 13.32 | G300E | 1629580.06 | 12.79
292 | Story14 | B20 | 32 MPa RC Beam (37.5 cm x 25 cm) | Beam | 32MPa | Concrete Rectangular | 250 | 375 | 937.5 | 7000 | 0.66 | 1605.5 | G300E | 3069818.18 | 24.09 | G300E | 3372412.27 | 26.46
293 | Story14 | B21 | 32 MPa RC Beam (37.5 cm x 25 cm) | Beam | 32MPa | Concrete Rectangular | 250 | 375 | 937.5 | 4600 | 0.43 | 1055.05 | G300E | 2030242.86 | 15.93 | G300E | 1086998.89 | 8.53
294 | Story14 | B22 | 32 MPa RC Beam (35 cm x 25 cm) | Beam | 32MPa | Concrete Rectangular | 250 | 350 | 875 | 7000 | 0.61 | 1498.47 | G300E | 3436681.82 | 26.97 | G300E | 2495477.57 | 19.58
295 | Story14 | B23 | 32 MPa RC Beam (35 cm x 25 cm) | Beam | 32MPa | Concrete Rectangular | 250 | 350 | 875 | 7000 | 0.61 | 1498.47 | G300E | 3345045.45 | 26.25 | G300E | 2527959 | 19.84
296 | Story14 | B24 | 32 MPa RC Beam (37.5 cm x 25 cm) | Beam | 32MPa | Concrete Rectangular | 250 | 375 | 937.5 | 4600 | 0.43 | 1055.05 | G300E | 2328914.29 | 18.27 | G300E | 1086998.89 | 8.53
297 | Story14 | B25 | 32 MPa RC Beam (37.5 cm x 25 cm) | Beam | 32MPa | Concrete Rectangular | 250 | 375 | 937.5 | 7000 | 0.66 | 1605.5 | G300E | 2468136.36 | 19.37 | G300E | 2177718.3 | 17.09
298 | Story14 | B26 | 32 MPa RC Beam (37.5 cm x 25 cm) | Beam | 32MPa | Concrete Rectangular | 250 | 375 | 937.5 | 4800 | 0.45 | 1100.92 | G300E | 3055040 | 23.97 | G300E | 1940844.4 | 15.23
299 | Story14 | B3 | 32 MPa RC Beam (37.5 cm x 25 cm) | Beam | 32MPa | Concrete Rectangular | 250 | 375 | 937.5 | 7000 | 0.66 | 1605.5 | G300E | 3624090.91 | 28.44 | G300E | 1087428.92 | 8.53
300 | Story14 | B30 | 32 MPa RC Beam (37.5 cm x 25 cm) | Beam | 32MPa | Concrete Rectangular | 250 | 375 | 937.5 | 4600 | 0.43 | 1055.05 | G300E | 2927133.33 | 22.97 | G300E | 1859975.88 | 14.59
301 | Story14 | B31 | 32 MPa RC Beam (37.5 cm x 25 cm) | Beam | 32MPa | Concrete Rectangular | 250 | 375 | 937.5 | 7000 | 0.66 | 1605.5 | G300E | 2469409.09 | 19.38 | G300E | 2177718.3 | 17.09
302 | Story14 | B32 | 32 MPa RC Beam (37.5 cm x 25 cm) | Beam | 32MPa | Concrete Rectangular | 250 | 375 | 937.5 | 4600 | 0.43 | 1055.05 | G300E | 2327928.57 | 18.27 | G300E | 1086998.89 | 8.53
303 | Story14 | B33 | 32 MPa RC Beam (35 cm x 25 cm) | Beam | 32MPa | Concrete Rectangular | 250 | 350 | 875 | 7000 | 0.61 | 1498.47 | G300E | 3337090.91 | 26.18 | G300E | 2495477.57 | 19.58
304 | Story14 | B34 | 32 MPa RC Beam (35 cm x 25 cm) | Beam | 32MPa | Concrete Rectangular | 250 | 350 | 875 | 7000 | 0.61 | 1498.47 | G300E | 3447181.82 | 27.05 | G300E | 2629113.93 | 20.63
305 | Story14 | B35 | 32 MPa RC Beam (37.5 cm x 25 cm) | Beam | 32MPa | Concrete Rectangular | 250 | 375 | 937.5 | 4600 | 0.43 | 1055.05 | G300E | 2346985.71 | 18.42 | G300E | 1086998.89 | 8.53
306 | Story14 | B36 | 32 MPa RC Beam (37.5 cm x 25 cm) | Beam | 32MPa | Concrete Rectangular | 250 | 375 | 937.5 | 7000 | 0.66 | 1605.5 | G300E | 3236863.64 | 25.4 | G300E | 3372412.27 | 26.46
307 | Story14 | B37 | 32 MPa RC Beam (37.5 cm x 25 cm) | Beam | 32MPa | Concrete Rectangular | 250 | 375 | 937.5 | 4800 | 0.45 | 1100.92 | G300E | 3095360 | 24.29 | G300E | 1940844.4 | 15.23
308 | Story14 | B38 | 32 MPa RC Beam (37.5 cm x 25 cm) | Beam | 32MPa | Concrete Rectangular | 250 | 375 | 937.5 | 7000 | 0.66 | 1605.5 | G300E | 4466304.35 | 35.04 | G300E | 3464790.38 | 27.19
309 | Story14 | B4 | 32 MPa RC Beam (35 cm x 25 cm) | Beam | 32MPa | Concrete Rectangular | 250 | 350 | 875 | 4600 | 0.4 | 984.71 | G300E | 1918200 | 15.05 | G300E | 1581252.3 | 12.41
310 | Story14 | B40 | 32 MPa RC Beam (37.5 cm x 25 cm) | Beam | 32MPa | Concrete Rectangular | 250 | 375 | 937.5 | 7000 | 0.66 | 1605.5 | G300E | 4468739.13 | 35.06 | G300E | 3465220.65 | 27.19
311 | Story14 | B41 | 32 MPa RC Beam (37.5 cm x 25 cm) | Beam | 32MPa | Concrete Rectangular | 250 | 375 | 937.5 | 4600 | 0.43 | 1055.05 | G300E | 2938480 | 23.06 | G300E | 2402162.55 | 18.85
312 | Story14 | B42 | 32 MPa RC Beam (37.5 cm x 25 cm) | Beam | 32MPa | Concrete Rectangular | 250 | 375 | 937.5 | 7000 | 0.66 | 1605.5 | G300E | 3082863.64 | 24.19 | G300E | 3372412.27 | 26.46
313 | Story14 | B43 | 32 MPa RC Beam (37.5 cm x 25 cm) | Beam | 32MPa | Concrete Rectangular | 250 | 375 | 937.5 | 4600 | 0.43 | 1055.05 | G300E | 2349614.29 | 18.44 | G300E | 1232227.46 | 9.67
314 | Story14 | B44 | 32 MPa RC Beam (35 cm x 25 cm) | Beam | 32MPa | Concrete Rectangular | 250 | 350 | 875 | 7000 | 0.61 | 1498.47 | G300E | 3264041.67 | 25.61 | G300E | 2317295.75 | 18.18
315 | Story14 | B45 | 32 MPa RC Beam (35 cm x 25 cm) | Beam | 32MPa | Concrete Rectangular | 250 | 350 | 875 | 7000 | 0.61 | 1498.47 | G300E | 3717636.36 | 29.17 | G300E | 2228204.84 | 17.48
316 | Story14 | B46 | 32 MPa RC Beam (37.5 cm x 25 cm) | Beam | 32MPa | Concrete Rectangular | 250 | 375 | 937.5 | 4600 | 0.43 | 1055.05 | G300E | 2250385.71 | 17.66 | G300E | 1086998.89 | 8.53
317 | Story14 | B47 | 32 MPa RC Beam (37.5 cm x 25 cm) | Beam | 32MPa | Concrete Rectangular | 250 | 375 | 937.5 | 7000 | 0.66 | 1605.5 | G300E | 3624409.09 | 28.44 | G300E | 1649974.38 | 12.95
318 | Story14 | B48 | 32 MPa RC Beam (37.5 cm x 25 cm) | Beam | 32MPa | Concrete Rectangular | 250 | 375 | 937.5 | 4600 | 0.43 | 1055.05 | G300E | 2082485.71 | 16.34 | G300E | 1667913.18 | 13.09
319 | Story14 | B49 | 32 MPa RC Beam (37.5 cm x 25 cm) | Beam | 32MPa | Concrete Rectangular | 250 | 375 | 937.5 | 7000 | 0.66 | 1605.5 | G300E | 3990318.18 | 31.31 | G300E | 1370548.69 | 10.75
320 | Story14 | B5 | 32 MPa RC Beam (37.5 cm x 25 cm) | Beam | 32MPa | Concrete Rectangular | 250 | 375 | 937.5 | 7000 | 0.66 | 1605.5 | G300E | 3990000 | 31.31 | G300E | 1089286.7 | 8.55
321 | Story14 | B50 | 32 MPa RC Beam (37.5 cm x 25 cm) | Beam | 32MPa | Concrete Rectangular | 250 | 375 | 937.5 | 4600 | 0.43 | 1055.05 | G300E | 2055542.86 | 16.13 | G300E | 1086998.89 | 8.53
322 | Story14 | B51 | 32 MPa RC Beam (37.5 cm x 25 cm) | Beam | 32MPa | Concrete Rectangular | 250 | 375 | 937.5 | 7000 | 0.66 | 1605.5 | G300E | 3990000 | 31.31 | G300E | 1370545.11 | 10.75
323 | Story14 | B52 | 32 MPa RC Beam (37.5 cm x 25 cm) | Beam | 32MPa | Concrete Rectangular | 250 | 375 | 937.5 | 4600 | 0.43 | 1055.05 | G300E | 2083471.43 | 16.35 | G300E | 1813141.75 | 14.23
324 | Story14 | B53 | 32 MPa RC Beam (37.5 cm x 25 cm) | Beam | 32MPa | Concrete Rectangular | 250 | 375 | 937.5 | 7000 | 0.66 | 1605.5 | G300E | 3624409.09 | 28.44 | G300E | 1649974.38 | 12.95
325 | Story14 | B54 | 32 MPa RC Beam (37.5 cm x 25 cm) | Beam | 32MPa | Concrete Rectangular | 250 | 375 | 937.5 | 4600 | 0.43 | 1055.05 | G300E | 2262871.43 | 17.76 | G300E | 1086998.89 | 8.53
326 | Story14 | B55 | 32 MPa RC Beam (35 cm x 25 cm) | Beam | 32MPa | Concrete Rectangular | 250 | 350 | 875 | 7000 | 0.61 | 1498.47 | G300E | 3699818.18 | 29.03 | G300E | 2228204.84 | 17.48
327 | Story14 | B56 | 32 MPa RC Beam (35 cm x 25 cm) | Beam | 32MPa | Concrete Rectangular | 250 | 350 | 875 | 4600 | 0.4 | 984.71 | G300E | 2146885.71 | 16.85 | G300E | 1905580.06 | 14.95
328 | Story14 | B57 | 32 MPa RC Beam (35 cm x 25 cm) | Beam | 32MPa | Concrete Rectangular | 250 | 350 | 875 | 4600 | 0.4 | 984.71 | G300E | 2214242.86 | 17.37 | G300E | 1995252.3 | 15.66
329 | Story14 | B58 | 32 MPa RC Beam (35 cm x 25 cm) | Beam | 32MPa | Concrete Rectangular | 250 | 350 | 875 | 4600 | 0.4 | 984.71 | G300E | 2195514.29 | 17.23 | G300E | 1857252.3 | 14.57
330 | Story14 | B59 | 32 MPa RC Beam (35 cm x 25 cm) | Beam | 32MPa | Concrete Rectangular | 250 | 350 | 875 | 4600 | 0.4 | 984.71 | G300E | 2214242.86 | 17.37 | G300E | 1995252.3 | 15.66
331 | Story14 | B6 | 32 MPa RC Beam (35 cm x 25 cm) | Beam | 32MPa | Concrete Rectangular | 250 | 350 | 875 | 4600 | 0.4 | 984.71 | G300E | 1893557.14 | 14.86 | G300E | 1581252.3 | 12.41
332 | Story14 | B60 | 32 MPa RC Beam (35 cm x 25 cm) | Beam | 32MPa | Concrete Rectangular | 250 | 350 | 875 | 4600 | 0.4 | 984.71 | G300E | 2147214.29 | 16.85 | G300E | 1905580.06 | 14.95
333 | Story14 | B7 | 32 MPa RC Beam (37.5 cm x 25 cm) | Beam | 32MPa | Concrete Rectangular | 250 | 375 | 937.5 | 7000 | 0.66 | 1605.5 | G300E | 3990000 | 31.31 | G300E | 1089286.7 | 8.55
334 | Story14 | B8 | 32 MPa RC Beam (35 cm x 25 cm) | Beam | 32MPa | Concrete Rectangular | 250 | 350 | 875 | 4600 | 0.4 | 984.71 | G300E | 1918528.57 | 15.05 | G300E | 1581252.3 | 12.41
335 | Story14 | B9 | 32 MPa RC Beam (37.5 cm x 25 cm) | Beam | 32MPa | Concrete Rectangular | 250 | 375 | 937.5 | 7000 | 0.66 | 1605.5 | G300E | 3624409.09 | 28.44 | G300E | 1087428.92 | 8.53
336 | Story15 | B1 | 32 MPa RC Beam (32.5 cm x 25 cm) | Beam | 32MPa | Concrete Rectangular | 250 | 325 | 812.5 | 7025 | 0.57 | 1396.41 | G300E | 4006298.96 | 31.43 | G300E | 2224672.83 | 17.46
337 | Story15 | B10 | 32 MPa RC Beam (32.5 cm x 25 cm) | Beam | 32MPa | Concrete Rectangular | 250 | 325 | 812.5 | 4625 | 0.38 | 919.34 | G300E | 1895382.81 | 14.87 | G300E | 1656078.01 | 12.99
338 | Story15 | B11 | 32 MPa RC Beam (32.5 cm x 25 cm) | Beam | 32MPa | Concrete Rectangular | 250 | 325 | 812.5 | 7025 | 0.57 | 1396.41 | G300E | 3925804.17 | 30.8 | G300E | 2224672.83 | 17.46
339 | Story15 | B12 | 32 MPa RC Beam (32.5 cm x 25 cm) | Beam | 32MPa | Concrete Rectangular | 250 | 325 | 812.5 | 7025 | 0.57 | 1396.41 | G300E | 3711248.96 | 29.12 | G300E | 2574166.58 | 20.2
340 | Story15 | B13 | 32 MPa RC Beam (40 cm x 25 cm) | Beam | 32MPa | Concrete Rectangular | 250 | 400 | 1000 | 4625 | 0.46 | 1131.5 | G300E | 1951460.94 | 15.31 | G300E | 1342794.75 | 10.54
341 | Story15 | B14 | 32 MPa RC Beam (40 cm x 25 cm) | Beam | 32MPa | Concrete Rectangular | 250 | 400 | 1000 | 7025 | 0.7 | 1718.65 | G300E | 2985917.71 | 23.43 | G300E | 3566947.26 | 27.99
342 | Story15 | B15 | 32 MPa RC Beam (40 cm x 25 cm) | Beam | 32MPa | Concrete Rectangular | 250 | 400 | 1000 | 4625 | 0.46 | 1131.5 | G300E | 1901453.12 | 14.92 | G300E | 2281669.75 | 17.9
343 | Story15 | B16 | 32 MPa RC Beam (40 cm x 25 cm) | Beam | 32MPa | Concrete Rectangular | 250 | 400 | 1000 | 7200 | 0.72 | 1761.47 | G300E | 4440600 | 34.84 | G300E | 3762580.8 | 29.52
344 | Story15 | B17 | 32 MPa RC Beam (40 cm x 25 cm) | Beam | 32MPa | Concrete Rectangular | 250 | 400 | 1000 | 4625 | 0.46 | 1131.5 | G300E | 1629156.25 | 12.78 | G300E | 1342794.75 | 10.54
345 | Story15 | B18 | 32 MPa RC Beam (40 cm x 25 cm) | Beam | 32MPa | Concrete Rectangular | 250 | 400 | 1000 | 7200 | 0.72 | 1761.47 | G300E | 4440900 | 34.84 | G300E | 3762704.4 | 29.52
346 | Story15 | B19 | 32 MPa RC Beam (40 cm x 25 cm) | Beam | 32MPa | Concrete Rectangular | 250 | 400 | 1000 | 4625 | 0.46 | 1131.5 | G300E | 1901164.06 | 14.92 | G300E | 2147544.75 | 16.85
347 | Story15 | B2 | 32 MPa RC Beam (32.5 cm x 25 cm) | Beam | 32MPa | Concrete Rectangular | 250 | 325 | 812.5 | 4625 | 0.38 | 919.34 | G300E | 1895382.81 | 14.87 | G300E | 1656078.01 | 12.99
348 | Story15 | B20 | 32 MPa RC Beam (40 cm x 25 cm) | Beam | 32MPa | Concrete Rectangular | 250 | 400 | 1000 | 7025 | 0.7 | 1718.65 | G300E | 2983283.33 | 23.41 | G300E | 3566947.26 | 27.99
349 | Story15 | B21 | 32 MPa RC Beam (40 cm x 25 cm) | Beam | 32MPa | Concrete Rectangular | 250 | 400 | 1000 | 4625 | 0.46 | 1131.5 | G300E | 1951460.94 | 15.31 | G300E | 1342794.75 | 10.54
350 | Story15 | B22 | 32 MPa RC Beam (32.5 cm x 25 cm) | Beam | 32MPa | Concrete Rectangular | 250 | 325 | 812.5 | 7025 | 0.57 | 1396.41 | G300E | 3638071.88 | 28.55 | G300E | 2574166.58 | 20.2
351 | Story15 | B23 | 32 MPa RC Beam (32.5 cm x 25 cm) | Beam | 32MPa | Concrete Rectangular | 250 | 325 | 812.5 | 7025 | 0.57 | 1396.41 | G300E | 3588896.88 | 28.16 | G300E | 2718411.12 | 21.33
352 | Story15 | B24 | 32 MPa RC Beam (40 cm x 25 cm) | Beam | 32MPa | Concrete Rectangular | 250 | 400 | 1000 | 4625 | 0.46 | 1131.5 | G300E | 2263937.5 | 17.76 | G300E | 1342794.75 | 10.54
353 | Story15 | B25 | 32 MPa RC Beam (40 cm x 25 cm) | Beam | 32MPa | Concrete Rectangular | 250 | 400 | 1000 | 7025 | 0.7 | 1718.65 | G300E | 2593103.12 | 20.35 | G300E | 2446264.23 | 19.19
354 | Story15 | B26 | 32 MPa RC Beam (40 cm x 25 cm) | Beam | 32MPa | Concrete Rectangular | 250 | 400 | 1000 | 4800 | 0.48 | 1174.31 | G300E | 2773200 | 21.76 | G300E | 2090404.8 | 16.4
355 | Story15 | B3 | 32 MPa RC Beam (40 cm x 25 cm) | Beam | 32MPa | Concrete Rectangular | 250 | 400 | 1000 | 7025 | 0.7 | 1718.65 | G300E | 3526257.29 | 27.67 | G300E | 1393880.6 | 10.94
356 | Story15 | B30 | 32 MPa RC Beam (40 cm x 25 cm) | Beam | 32MPa | Concrete Rectangular | 250 | 400 | 1000 | 4625 | 0.46 | 1131.5 | G300E | 2672093.75 | 20.97 | G300E | 2014192.12 | 15.8
357 | Story15 | B31 | 32 MPa RC Beam (40 cm x 25 cm) | Beam | 32MPa | Concrete Rectangular | 250 | 400 | 1000 | 7025 | 0.7 | 1718.65 | G300E | 2593981.25 | 20.35 | G300E | 2446264.23 | 19.19
358 | Story15 | B32 | 32 MPa RC Beam (40 cm x 25 cm) | Beam | 32MPa | Concrete Rectangular | 250 | 400 | 1000 | 4625 | 0.46 | 1131.5 | G300E | 2261335.94 | 17.74 | G300E | 1342794.75 | 10.54
359 | Story15 | B33 | 32 MPa RC Beam (32.5 cm x 25 cm) | Beam | 32MPa | Concrete Rectangular | 250 | 325 | 812.5 | 7025 | 0.57 | 1396.41 | G300E | 3585384.38 | 28.13 | G300E | 2485415.29 | 19.5
360 | Story15 | B34 | 32 MPa RC Beam (32.5 cm x 25 cm) | Beam | 32MPa | Concrete Rectangular | 250 | 325 | 812.5 | 7025 | 0.57 | 1396.41 | G300E | 3711541.67 | 29.12 | G300E | 2690664.5 | 21.11
361 | Story15 | B35 | 32 MPa RC Beam (40 cm x 25 cm) | Beam | 32MPa | Concrete Rectangular | 250 | 400 | 1000 | 4625 | 0.46 | 1131.5 | G300E | 2275500 | 17.85 | G300E | 1342794.75 | 10.54
362 | Story15 | B36 | 32 MPa RC Beam (40 cm x 25 cm) | Beam | 32MPa | Concrete Rectangular | 250 | 400 | 1000 | 7025 | 0.7 | 1718.65 | G300E | 2985917.71 | 23.43 | G300E | 3566947.26 | 27.99
363 | Story15 | B37 | 32 MPa RC Beam (40 cm x 25 cm) | Beam | 32MPa | Concrete Rectangular | 250 | 400 | 1000 | 4800 | 0.48 | 1174.31 | G300E | 2803800 | 22 | G300E | 2090404.8 | 16.4
364 | Story15 | B38 | 32 MPa RC Beam (40 cm x 25 cm) | Beam | 32MPa | Concrete Rectangular | 250 | 400 | 1000 | 7025 | 0.7 | 1718.65 | G300E | 4332668.75 | 34 | G300E | 3671136.21 | 28.81
365 | Story15 | B4 | 32 MPa RC Beam (32.5 cm x 25 cm) | Beam | 32MPa | Concrete Rectangular | 250 | 325 | 812.5 | 4625 | 0.38 | 919.34 | G300E | 2011585.94 | 15.78 | G300E | 1371989.48 | 10.77
366 | Story15 | B40 | 32 MPa RC Beam (40 cm x 25 cm) | Beam | 32MPa | Concrete Rectangular | 250 | 400 | 1000 | 7025 | 0.7 | 1718.65 | G300E | 4336766.67 | 34.03 | G300E | 3671563.56 | 28.81
367 | Story15 | B41 | 32 MPa RC Beam (40 cm x 25 cm) | Beam | 32MPa | Concrete Rectangular | 250 | 400 | 1000 | 4625 | 0.46 | 1131.5 | G300E | 2781783.33 | 21.83 | G300E | 2505726.33 | 19.66
368 | Story15 | B42 | 32 MPa RC Beam (40 cm x 25 cm) | Beam | 32MPa | Concrete Rectangular | 250 | 400 | 1000 | 7025 | 0.7 | 1718.65 | G300E | 2993528.12 | 23.49 | G300E | 3566947.26 | 27.99
369 | Story15 | B43 | 32 MPa RC Beam (40 cm x 25 cm) | Beam | 32MPa | Concrete Rectangular | 250 | 400 | 1000 | 4625 | 0.46 | 1131.5 | G300E | 2276078.12 | 17.86 | G300E | 1342794.75 | 10.54
370 | Story15 | B44 | 32 MPa RC Beam (32.5 cm x 25 cm) | Beam | 32MPa | Concrete Rectangular | 250 | 325 | 812.5 | 7025 | 0.57 | 1396.41 | G300E | 3649194.79 | 28.63 | G300E | 2313424.12 | 18.15
371 | Story15 | B45 | 32 MPa RC Beam (32.5 cm x 25 cm) | Beam | 32MPa | Concrete Rectangular | 250 | 325 | 812.5 | 7025 | 0.57 | 1396.41 | G300E | 4006298.96 | 31.43 | G300E | 2224672.83 | 17.46
372 | Story15 | B46 | 32 MPa RC Beam (40 cm x 25 cm) | Beam | 32MPa | Concrete Rectangular | 250 | 400 | 1000 | 4625 | 0.46 | 1131.5 | G300E | 2058414.06 | 16.15 | G300E | 1342794.75 | 10.54
373 | Story15 | B47 | 32 MPa RC Beam (40 cm x 25 cm) | Beam | 32MPa | Concrete Rectangular | 250 | 400 | 1000 | 7025 | 0.7 | 1718.65 | G300E | 3526257.29 | 27.67 | G300E | 1393880.6 | 10.94
374 | Story15 | B48 | 32 MPa RC Beam (40 cm x 25 cm) | Beam | 32MPa | Concrete Rectangular | 250 | 400 | 1000 | 4625 | 0.46 | 1131.5 | G300E | 2092523.44 | 16.42 | G300E | 2281669.75 | 17.9
375 | Story15 | B49 | 32 MPa RC Beam (40 cm x 25 cm) | Beam | 32MPa | Concrete Rectangular | 250 | 400 | 1000 | 7025 | 0.7 | 1718.65 | G300E | 3826868.75 | 30.03 | G300E | 1393880.6 | 10.94
376 | Story15 | B5 | 32 MPa RC Beam (40 cm x 25 cm) | Beam | 32MPa | Concrete Rectangular | 250 | 400 | 1000 | 7025 | 0.7 | 1718.65 | G300E | 3827454.17 | 30.03 | G300E | 1393880.6 | 10.94
377 | Story15 | B50 | 32 MPa RC Beam (40 cm x 25 cm) | Beam | 32MPa | Concrete Rectangular | 250 | 400 | 1000 | 4625 | 0.46 | 1131.5 | G300E | 1976031.25 | 15.5 | G300E | 1342794.75 | 10.54
378 | Story15 | B51 | 32 MPa RC Beam (40 cm x 25 cm) | Beam | 32MPa | Concrete Rectangular | 250 | 400 | 1000 | 7025 | 0.7 | 1718.65 | G300E | 3826868.75 | 30.03 | G300E | 1393880.6 | 10.94
379 | Story15 | B52 | 32 MPa RC Beam (40 cm x 25 cm) | Beam | 32MPa | Concrete Rectangular | 250 | 400 | 1000 | 4625 | 0.46 | 1131.5 | G300E | 2093390.62 | 16.43 | G300E | 2281669.75 | 17.9
380 | Story15 | B53 | 32 MPa RC Beam (40 cm x 25 cm) | Beam | 32MPa | Concrete Rectangular | 250 | 400 | 1000 | 7025 | 0.7 | 1718.65 | G300E | 3525964.58 | 27.67 | G300E | 1393880.6 | 10.94
381 | Story15 | B54 | 32 MPa RC Beam (40 cm x 25 cm) | Beam | 32MPa | Concrete Rectangular | 250 | 400 | 1000 | 4625 | 0.46 | 1131.5 | G300E | 2069109.38 | 16.23 | G300E | 1342794.75 | 10.54
382 | Story15 | B55 | 32 MPa RC Beam (32.5 cm x 25 cm) | Beam | 32MPa | Concrete Rectangular | 250 | 325 | 812.5 | 7025 | 0.57 | 1396.41 | G300E | 3926096.88 | 30.81 | G300E | 2224672.83 | 17.46
383 | Story15 | B56 | 32 MPa RC Beam (32.5 cm x 25 cm) | Beam | 32MPa | Concrete Rectangular | 250 | 325 | 812.5 | 4625 | 0.38 | 919.34 | G300E | 2146867.19 | 16.85 | G300E | 1656078.01 | 12.99
384 | Story15 | B57 | 32 MPa RC Beam (32.5 cm x 25 cm) | Beam | 32MPa | Concrete Rectangular | 250 | 325 | 812.5 | 4625 | 0.38 | 919.34 | G300E | 2130101.56 | 16.71 | G300E | 1487036.36 | 11.67
385 | Story15 | B58 | 32 MPa RC Beam (32.5 cm x 25 cm) | Beam | 32MPa | Concrete Rectangular | 250 | 325 | 812.5 | 4625 | 0.38 | 919.34 | G300E | 2098304.69 | 16.46 | G300E | 1599770.73 | 12.55
386 | Story15 | B59 | 32 MPa RC Beam (32.5 cm x 25 cm) | Beam | 32MPa | Concrete Rectangular | 250 | 325 | 812.5 | 4625 | 0.38 | 919.34 | G300E | 2130101.56 | 16.71 | G300E | 1487036.36 | 11.67
387 | Story15 | B6 | 32 MPa RC Beam (32.5 cm x 25 cm) | Beam | 32MPa | Concrete Rectangular | 250 | 325 | 812.5 | 4625 | 0.38 | 919.34 | G300E | 1978632.81 | 15.53 | G300E | 1599770.73 | 12.55
388 | Story15 | B60 | 32 MPa RC Beam (32.5 cm x 25 cm) | Beam | 32MPa | Concrete Rectangular | 250 | 325 | 812.5 | 4625 | 0.38 | 919.34 | G300E | 2147445.31 | 16.85 | G300E | 1656078.01 | 12.99
389 | Story15 | B7 | 32 MPa RC Beam (40 cm x 25 cm) | Beam | 32MPa | Concrete Rectangular | 250 | 400 | 1000 | 7025 | 0.7 | 1718.65 | G300E | 3827454.17 | 30.03 | G300E | 1393880.6 | 10.94
390 | Story15 | B8 | 32 MPa RC Beam (32.5 cm x 25 cm) | Beam | 32MPa | Concrete Rectangular | 250 | 325 | 812.5 | 4625 | 0.38 | 919.34 | G300E | 2011296.88 | 15.78 | G300E | 1371989.48 | 10.77
391 | Story15 | B9 | 32 MPa RC Beam (40 cm x 25 cm) | Beam | 32MPa | Concrete Rectangular | 250 | 400 | 1000 | 7025 | 0.7 | 1718.65 | G300E | 3526257.29 | 27.67 | G300E | 1393880.6 | 10.94
392 | Story16 | B1 | 32 MPa RC Beam (32.5 cm x 25 cm) | Beam | 32MPa | Concrete Rectangular | 250 | 325 | 812.5 | 7025 | 0.57 | 1396.41 | G300E | 3954489.58 | 31.03 | G300E | 2224672.83 | 17.46
393 | Story16 | B10 | 32 MPa RC Beam (32.5 cm x 25 cm) | Beam | 32MPa | Concrete Rectangular | 250 | 325 | 812.5 | 4625 | 0.38 | 919.34 | G300E | 1890468.75 | 14.83 | G300E | 1653765.51 | 12.98
394 | Story16 | B11 | 32 MPa RC Beam (32.5 cm x 25 cm) | Beam | 32MPa | Concrete Rectangular | 250 | 325 | 812.5 | 7025 | 0.57 | 1396.41 | G300E | 3946293.75 | 30.96 | G300E | 2224672.83 | 17.46
395 | Story16 | B12 | 32 MPa RC Beam (32.5 cm x 25 cm) | Beam | 32MPa | Concrete Rectangular | 250 | 325 | 812.5 | 7025 | 0.57 | 1396.41 | G300E | 3734372.92 | 29.3 | G300E | 2574166.58 | 20.2
396 | Story16 | B13 | 32 MPa RC Beam (40 cm x 25 cm) | Beam | 32MPa | Concrete Rectangular | 250 | 400 | 1000 | 4625 | 0.46 | 1131.5 | G300E | 1943945.31 | 15.25 | G300E | 1342794.75 | 10.54
397 | Story16 | B14 | 32 MPa RC Beam (40 cm x 25 cm) | Beam | 32MPa | Concrete Rectangular | 250 | 400 | 1000 | 7025 | 0.7 | 1718.65 | G300E | 2964842.71 | 23.26 | G300E | 3532797.57 | 27.72
398 | Story16 | B15 | 32 MPa RC Beam (40 cm x 25 cm) | Beam | 32MPa | Concrete Rectangular | 250 | 400 | 1000 | 4625 | 0.46 | 1131.5 | G300E | 1810687.5 | 14.21 | G300E | 2415794.75 | 18.96
399 | Story16 | B16 | 32 MPa RC Beam (40 cm x 25 cm) | Beam | 32MPa | Concrete Rectangular | 250 | 400 | 1000 | 7200 | 0.72 | 1761.47 | G300E | 4500300 | 35.31 | G300E | 3764544 | 29.54
400 | Story16 | B17 | 32 MPa RC Beam (40 cm x 25 cm) | Beam | 32MPa | Concrete Rectangular | 250 | 400 | 1000 | 4625 | 0.46 | 1131.5 | G300E | 1541859.38 | 12.1 | G300E | 1342794.75 | 10.54
401 | Story16 | B18 | 32 MPa RC Beam (40 cm x 25 cm) | Beam | 32MPa | Concrete Rectangular | 250 | 400 | 1000 | 7200 | 0.72 | 1761.47 | G300E | 4501200 | 35.32 | G300E | 3764670 | 29.54
402 | Story16 | B19 | 32 MPa RC Beam (40 cm x 25 cm) | Beam | 32MPa | Concrete Rectangular | 250 | 400 | 1000 | 4625 | 0.46 | 1131.5 | G300E | 1810687.5 | 14.21 | G300E | 2415794.75 | 18.96
403 | Story16 | B2 | 32 MPa RC Beam (32.5 cm x 25 cm) | Beam | 32MPa | Concrete Rectangular | 250 | 325 | 812.5 | 4625 | 0.38 | 919.34 | G300E | 1890468.75 | 14.83 | G300E | 1653765.51 | 12.98
404 | Story16 | B20 | 32 MPa RC Beam (40 cm x 25 cm) | Beam | 32MPa | Concrete Rectangular | 250 | 400 | 1000 | 7025 | 0.7 | 1718.65 | G300E | 2884933.33 | 22.64 | G300E | 3566947.26 | 27.99
405 | Story16 | B21 | 32 MPa RC Beam (40 cm x 25 cm) | Beam | 32MPa | Concrete Rectangular | 250 | 400 | 1000 | 4625 | 0.46 | 1131.5 | G300E | 1943656.25 | 15.25 | G300E | 1342794.75 | 10.54
406 | Story16 | B22 | 32 MPa RC Beam (32.5 cm x 25 cm) | Beam | 32MPa | Concrete Rectangular | 250 | 325 | 812.5 | 7025 | 0.57 | 1396.41 | G300E | 3664708.33 | 28.75 | G300E | 2574166.58 | 20.2
407 | Story16 | B23 | 32 MPa RC Beam (32.5 cm x 25 cm) | Beam | 32MPa | Concrete Rectangular | 250 | 325 | 812.5 | 7025 | 0.57 | 1396.41 | G300E | 3604410.42 | 28.28 | G300E | 2718411.12 | 21.33
408 | Story16 | B24 | 32 MPa RC Beam (40 cm x 25 cm) | Beam | 32MPa | Concrete Rectangular | 250 | 400 | 1000 | 4625 | 0.46 | 1131.5 | G300E | 2253242.19 | 17.68 | G300E | 1611044.75 | 12.64
409 | Story16 | B25 | 32 MPa RC Beam (40 cm x 25 cm) | Beam | 32MPa | Concrete Rectangular | 250 | 400 | 1000 | 7025 | 0.7 | 1718.65 | G300E | 2592225 | 20.34 | G300E | 2446264.23 | 19.19
410 | Story16 | B26 | 32 MPa RC Beam (40 cm x 25 cm) | Beam | 32MPa | Concrete Rectangular | 250 | 400 | 1000 | 4800 | 0.48 | 1174.31 | G300E | 2866200 | 22.49 | G300E | 2020404 | 15.85
411 | Story16 | B3 | 32 MPa RC Beam (40 cm x 25 cm) | Beam | 32MPa | Concrete Rectangular | 250 | 400 | 1000 | 7025 | 0.7 | 1718.65 | G300E | 3526257.29 | 27.67 | G300E | 1393880.6 | 10.94
412 | Story16 | B30 | 32 MPa RC Beam (40 cm x 25 cm) | Beam | 32MPa | Concrete Rectangular | 250 | 400 | 1000 | 4625 | 0.46 | 1131.5 | G300E | 2685679.69 | 21.07 | G300E | 1946743.44 | 15.27
413 | Story16 | B31 | 32 MPa RC Beam (40 cm x 25 cm) | Beam | 32MPa | Concrete Rectangular | 250 | 400 | 1000 | 7025 | 0.7 | 1718.65 | G300E | 2593688.54 | 20.35 | G300E | 2446264.23 | 19.19
414 | Story16 | B32 | 32 MPa RC Beam (40 cm x 25 cm) | Beam | 32MPa | Concrete Rectangular | 250 | 400 | 1000 | 4625 | 0.46 | 1131.5 | G300E | 2252085.94 | 17.67 | G300E | 1611044.75 | 12.64
415 | Story16 | B33 | 32 MPa RC Beam (32.5 cm x 25 cm) | Beam | 32MPa | Concrete Rectangular | 250 | 325 | 812.5 | 7025 | 0.57 | 1396.41 | G300E | 3604703.12 | 28.28 | G300E | 2601913.21 | 20.42
416 | Story16 | B34 | 32 MPa RC Beam (32.5 cm x 25 cm) | Beam | 32MPa | Concrete Rectangular | 250 | 325 | 812.5 | 7025 | 0.57 | 1396.41 | G300E | 3734958.33 | 29.31 | G300E | 2690664.5 | 21.11
417 | Story16 | B35 | 32 MPa RC Beam (40 cm x 25 cm) | Beam | 32MPa | Concrete Rectangular | 250 | 400 | 1000 | 4625 | 0.46 | 1131.5 | G300E | 2262492.19 | 17.75 | G300E | 1611044.75 | 12.64
418 | Story16 | B36 | 32 MPa RC Beam (40 cm x 25 cm) | Beam | 32MPa | Concrete Rectangular | 250 | 400 | 1000 | 7025 | 0.7 | 1718.65 | G300E | 2964842.71 | 23.26 | G300E | 3532797.57 | 27.72
419 | Story16 | B37 | 32 MPa RC Beam (40 cm x 25 cm) | Beam | 32MPa | Concrete Rectangular | 250 | 400 | 1000 | 4800 | 0.48 | 1174.31 | G300E | 2891400 | 22.69 | G300E | 2020404 | 15.85
420 | Story16 | B38 | 32 MPa RC Beam (40 cm x 25 cm) | Beam | 32MPa | Concrete Rectangular | 250 | 400 | 1000 | 7025 | 0.7 | 1718.65 | G300E | 4390917.71 | 34.45 | G300E | 3673051.69 | 28.82
421 | Story16 | B4 | 32 MPa RC Beam (32.5 cm x 25 cm) | Beam | 32MPa | Concrete Rectangular | 250 | 325 | 812.5 | 4625 | 0.38 | 919.34 | G300E | 2007250 | 15.75 | G300E | 1369676.98 | 10.75
422 | Story16 | B40 | 32 MPa RC Beam (40 cm x 25 cm) | Beam | 32MPa | Concrete Rectangular | 250 | 400 | 1000 | 7025 | 0.7 | 1718.65 | G300E | 4395015.62 | 34.48 | G300E | 3673490.75 | 28.82
423 | Story16 | B41 | 32 MPa RC Beam (40 cm x 25 cm) | Beam | 32MPa | Concrete Rectangular | 250 | 400 | 1000 | 4625 | 0.46 | 1131.5 | G300E | 2790725 | 21.9 | G300E | 2505726.33 | 19.66
424 | Story16 | B42 | 32 MPa RC Beam (40 cm x 25 cm) | Beam | 32MPa | Concrete Rectangular | 250 | 400 | 1000 | 7025 | 0.7 | 1718.65 | G300E | 2971575 | 23.32 | G300E | 3532797.57 | 27.72
425 | Story16 | B43 | 32 MPa RC Beam (40 cm x 25 cm) | Beam | 32MPa | Concrete Rectangular | 250 | 400 | 1000 | 4625 | 0.46 | 1131.5 | G300E | 2263648.44 | 17.76 | G300E | 1611044.75 | 12.64
426 | Story16 | B44 | 32 MPa RC Beam (32.5 cm x 25 cm) | Beam | 32MPa | Concrete Rectangular | 250 | 325 | 812.5 | 7025 | 0.57 | 1396.41 | G300E | 3673782.29 | 28.83 | G300E | 2313424.12 | 18.15
427 | Story16 | B45 | 32 MPa RC Beam (32.5 cm x 25 cm) | Beam | 32MPa | Concrete Rectangular | 250 | 325 | 812.5 | 7025 | 0.57 | 1396.41 | G300E | 3954489.58 | 31.03 | G300E | 2224672.83 | 17.46
428 | Story16 | B46 | 32 MPa RC Beam (40 cm x 25 cm) | Beam | 32MPa | Concrete Rectangular | 250 | 400 | 1000 | 4625 | 0.46 | 1131.5 | G300E | 2041359.38 | 16.02 | G300E | 1342794.75 | 10.54
429 | Story16 | B47 | 32 MPa RC Beam (40 cm x 25 cm) | Beam | 32MPa | Concrete Rectangular | 250 | 400 | 1000 | 7025 | 0.7 | 1718.65 | G300E | 3526550 | 27.67 | G300E | 1393880.6 | 10.94
430 | Story16 | B48 | 32 MPa RC Beam (40 cm x 25 cm) | Beam | 32MPa | Concrete Rectangular | 250 | 400 | 1000 | 4625 | 0.46 | 1131.5 | G300E | 1915039.06 | 15.03 | G300E | 2415794.75 | 18.96
431 | Story16 | B49 | 32 MPa RC Beam (40 cm x 25 cm) | Beam | 32MPa | Concrete Rectangular | 250 | 400 | 1000 | 7025 | 0.7 | 1718.65 | G300E | 3760716.67 | 29.51 | G300E | 1393880.6 | 10.94
432 | Story16 | B5 | 32 MPa RC Beam (40 cm x 25 cm) | Beam | 32MPa | Concrete Rectangular | 250 | 400 | 1000 | 7025 | 0.7 | 1718.65 | G300E | 3760716.67 | 29.51 | G300E | 1393880.6 | 10.94
433 | Story16 | B50 | 32 MPa RC Beam (40 cm x 25 cm) | Beam | 32MPa | Concrete Rectangular | 250 | 400 | 1000 | 4625 | 0.46 | 1131.5 | G300E | 1797968.75 | 14.11 | G300E | 1342794.75 | 10.54
434 | Story16 | B51 | 32 MPa RC Beam (40 cm x 25 cm) | Beam | 32MPa | Concrete Rectangular | 250 | 400 | 1000 | 7025 | 0.7 | 1718.65 | G300E | 3759838.54 | 29.5 | G300E | 1393880.6 | 10.94
435 | Story16 | B52 | 32 MPa RC Beam (40 cm x 25 cm) | Beam | 32MPa | Concrete Rectangular | 250 | 400 | 1000 | 4625 | 0.46 | 1131.5 | G300E | 1915617.19 | 15.03 | G300E | 2415794.75 | 18.96
436 | Story16 | B53 | 32 MPa RC Beam (40 cm x 25 cm) | Beam | 32MPa | Concrete Rectangular | 250 | 400 | 1000 | 7025 | 0.7 | 1718.65 | G300E | 3526550 | 27.67 | G300E | 1393880.6 | 10.94
437 | Story16 | B54 | 32 MPa RC Beam (40 cm x 25 cm) | Beam | 32MPa | Concrete Rectangular | 250 | 400 | 1000 | 4625 | 0.46 | 1131.5 | G300E | 2051187.5 | 16.09 | G300E | 1342794.75 | 10.54
438 | Story16 | B55 | 32 MPa RC Beam (32.5 cm x 25 cm) | Beam | 32MPa | Concrete Rectangular | 250 | 325 | 812.5 | 7025 | 0.57 | 1396.41 | G300E | 3947464.58 | 30.97 | G300E | 2224672.83 | 17.46
439 | Story16 | B56 | 32 MPa RC Beam (32.5 cm x 25 cm) | Beam | 32MPa | Concrete Rectangular | 250 | 325 | 812.5 | 4625 | 0.38 | 919.34 | G300E | 2042226.56 | 16.02 | G300E | 1653765.51 | 12.98
440 | Story16 | B57 | 32 MPa RC Beam (32.5 cm x 25 cm) | Beam | 32MPa | Concrete Rectangular | 250 | 325 | 812.5 | 4625 | 0.38 | 919.34 | G300E | 2102351.56 | 16.5 | G300E | 1369676.98 | 10.75
441 | Story16 | B58 | 32 MPa RC Beam (32.5 cm x 25 cm) | Beam | 32MPa | Concrete Rectangular | 250 | 325 | 812.5 | 4625 | 0.38 | 919.34 | G300E | 2069687.5 | 16.24 | G300E | 1599770.73 | 12.55
442 | Story16 | B59 | 32 MPa RC Beam (32.5 cm x 25 cm) | Beam | 32MPa | Concrete Rectangular | 250 | 325 | 812.5 | 4625 | 0.38 | 919.34 | G300E | 2102640.62 | 16.5 | G300E | 1369676.98 | 10.75
443 | Story16 | B6 | 32 MPa RC Beam (32.5 cm x 25 cm) | Beam | 32MPa | Concrete Rectangular | 250 | 325 | 812.5 | 4625 | 0.38 | 919.34 | G300E | 1973140.62 | 15.48 | G300E | 1599770.73 | 12.55
444 | Story16 | B60 | 32 MPa RC Beam (32.5 cm x 25 cm) | Beam | 32MPa | Concrete Rectangular | 250 | 325 | 812.5 | 4625 | 0.38 | 919.34 | G300E | 2041937.5 | 16.02 | G300E | 1653765.51 | 12.98
445 | Story16 | B7 | 32 MPa RC Beam (40 cm x 25 cm) | Beam | 32MPa | Concrete Rectangular | 250 | 400 | 1000 | 7025 | 0.7 | 1718.65 | G300E | 3760716.67 | 29.51 | G300E | 1393880.6 | 10.94
446 | Story16 | B8 | 32 MPa RC Beam (32.5 cm x 25 cm) | Beam | 32MPa | Concrete Rectangular | 250 | 325 | 812.5 | 4625 | 0.38 | 919.34 | G300E | 2007250 | 15.75 | G300E | 1369676.98 | 10.75
447 | Story16 | B9 | 32 MPa RC Beam (40 cm x 25 cm) | Beam | 32MPa | Concrete Rectangular | 250 | 400 | 1000 | 7025 | 0.7 | 1718.65 | G300E | 3526550 | 27.67 | G300E | 1393880.6 | 10.94
448 | Story17 | B1 | 32 MPa RC Beam (32.5 cm x 25 cm) | Beam | 32MPa | Concrete Rectangular | 250 | 325 | 812.5 | 7037.5 | 0.57 | 1398.89 | G300E | 4000818.75 | 31.39 | G300E | 2228631.32 | 17.49
449 | Story17 | B10 | 32 MPa RC Beam (32.5 cm x 25 cm) | Beam | 32MPa | Concrete Rectangular | 250 | 325 | 812.5 | 4637.5 | 0.38 | 921.83 | G300E | 1898476.56 | 14.9 | G300E | 1624963.19 | 12.75
450 | Story17 | B11 | 32 MPa RC Beam (32.5 cm x 25 cm) | Beam | 32MPa | Concrete Rectangular | 250 | 325 | 812.5 | 7037.5 | 0.57 | 1398.89 | G300E | 3998766.15 | 31.38 | G300E | 2228631.32 | 17.49
451 | Story17 | B12 | 32 MPa RC Beam (32.5 cm x 25 cm) | Beam | 32MPa | Concrete Rectangular | 250 | 325 | 812.5 | 7037.5 | 0.57 | 1398.89 | G300E | 3722837.5 | 29.21 | G300E | 2695452.15 | 21.15
452 | Story17 | B13 | 32 MPa RC Beam (42.5 cm x 25 cm) | Beam | 32MPa | Concrete Rectangular | 250 | 425 | 1062.5 | 4637.5 | 0.49 | 1205.47 | G300E | 1886592.97 | 14.8 | G300E | 1414344.17 | 11.1
453 | Story17 | B14 | 32 MPa RC Beam (42.5 cm x 25 cm) | Beam | 32MPa | Concrete Rectangular | 250 | 425 | 1062.5 | 7037.5 | 0.75 | 1829.32 | G300E | 2811774.48 | 22.06 | G300E | 3711013.91 | 29.12
454 | Story17 | B15 | 32 MPa RC Beam (42.5 cm x 25 cm) | Beam | 32MPa | Concrete Rectangular | 250 | 425 | 1062.5 | 4637.5 | 0.49 | 1205.47 | G300E | 1644283.59 | 12.9 | G300E | 2541256.67 | 19.94
455 | Story17 | B16 | 32 MPa RC Beam (42.5 cm x 25 cm) | Beam | 32MPa | Concrete Rectangular | 250 | 425 | 1062.5 | 7200 | 0.76 | 1871.56 | G300E | 4354200 | 34.16 | G300E | 3946408.8 | 30.96
456 | Story17 | B17 | 32 MPa RC Beam (42.5 cm x 25 cm) | Beam | 32MPa | Concrete Rectangular | 250 | 425 | 1062.5 | 4637.5 | 0.49 | 1205.47 | G300E | 1507187.5 | 11.83 | G300E | 1414344.17 | 11.1
457 | Story17 | B18 | 32 MPa RC Beam (42.5 cm x 25 cm) | Beam | 32MPa | Concrete Rectangular | 250 | 425 | 1062.5 | 7200 | 0.76 | 1871.56 | G300E | 4356300 | 34.18 | G300E | 3946537.58 | 30.97
458 | Story17 | B19 | 32 MPa RC Beam (42.5 cm x 25 cm) | Beam | 32MPa | Concrete Rectangular | 250 | 425 | 1062.5 | 4637.5 | 0.49 | 1205.47 | G300E | 1644283.59 | 12.9 | G300E | 2541256.67 | 19.94
459 | Story17 | B2 | 32 MPa RC Beam (32.5 cm x 25 cm) | Beam | 32MPa | Concrete Rectangular | 250 | 325 | 812.5 | 4637.5 | 0.38 | 921.83 | G300E | 1898186.72 | 14.89 | G300E | 1624963.19 | 12.75
460 | Story17 | B20 | 32 MPa RC Beam (42.5 cm x 25 cm) | Beam | 32MPa | Concrete Rectangular | 250 | 425 | 1062.5 | 7037.5 | 0.75 | 1829.32 | G300E | 2811774.48 | 22.06 | G300E | 3711013.91 | 29.12
461 | Story17 | B21 | 32 MPa RC Beam (42.5 cm x 25 cm) | Beam | 32MPa | Concrete Rectangular | 250 | 425 | 1062.5 | 4637.5 | 0.49 | 1205.47 | G300E | 1886592.97 | 14.8 | G300E | 1414344.17 | 11.1
462 | Story17 | B22 | 32 MPa RC Beam (32.5 cm x 25 cm) | Beam | 32MPa | Concrete Rectangular | 250 | 325 | 812.5 | 7037.5 | 0.57 | 1398.89 | G300E | 3721371.35 | 29.2 | G300E | 2695452.15 | 21.15
463 | Story17 | B23 | 32 MPa RC Beam (32.5 cm x 25 cm) | Beam | 32MPa | Concrete Rectangular | 250 | 325 | 812.5 | 7037.5 | 0.57 | 1398.89 | G300E | 3657154.17 | 28.7 | G300E | 2723248.15 | 21.37
464 | Story17 | B24 | 32 MPa RC Beam (42.5 cm x 25 cm) | Beam | 32MPa | Concrete Rectangular | 250 | 425 | 1062.5 | 4637.5 | 0.49 | 1205.47 | G300E | 2105135.16 | 16.52 | G300E | 1696072.3 | 13.31
465 | Story17 | B25 | 32 MPa RC Beam (42.5 cm x 25 cm) | Beam | 32MPa | Concrete Rectangular | 250 | 425 | 1062.5 | 7037.5 | 0.75 | 1829.32 | G300E | 2689497.92 | 21.1 | G300E | 2570938.91 | 20.17
466 | Story17 | B26 | 32 MPa RC Beam (42.5 cm x 25 cm) | Beam | 32MPa | Concrete Rectangular | 250 | 425 | 1062.5 | 4800 | 0.51 | 1247.71 | G300E | 2786400 | 21.86 | G300E | 2047103.4 | 16.06
467 | Story17 | B3 | 32 MPa RC Beam (42.5 cm x 25 cm) | Beam | 32MPa | Concrete Rectangular | 250 | 425 | 1062.5 | 7037.5 | 0.75 | 1829.32 | G300E | 3216723.96 | 25.24 | G300E | 1467212.53 | 11.51
468 | Story17 | B30 | 32 MPa RC Beam (42.5 cm x 25 cm) | Beam | 32MPa | Concrete Rectangular | 250 | 425 | 1062.5 | 4637.5 | 0.49 | 1205.47 | G300E | 2692358.59 | 21.13 | G300E | 2013729.38 | 15.8
469 | Story17 | B31 | 32 MPa RC Beam (42.5 cm x 25 cm) | Beam | 32MPa | Concrete Rectangular | 250 | 425 | 1062.5 | 7037.5 | 0.75 | 1829.32 | G300E | 2690084.38 | 21.11 | G300E | 2570938.91 | 20.17
470 | Story17 | B32 | 32 MPa RC Beam (42.5 cm x 25 cm) | Beam | 32MPa | Concrete Rectangular | 250 | 425 | 1062.5 | 4637.5 | 0.49 | 1205.47 | G300E | 2102236.72 | 16.49 | G300E | 1696072.3 | 13.31
471 | Story17 | B33 | 32 MPa RC Beam (32.5 cm x 25 cm) | Beam | 32MPa | Concrete Rectangular | 250 | 325 | 812.5 | 7037.5 | 0.57 | 1398.89 | G300E | 3655394.79 | 28.68 | G300E | 2723248.15 | 21.37
472 | Story17 | B34 | 32 MPa RC Beam (32.5 cm x 25 cm) | Beam | 32MPa | Concrete Rectangular | 250 | 325 | 812.5 | 7037.5 | 0.57 | 1398.89 | G300E | 3722837.5 | 29.21 | G300E | 2695452.15 | 21.15
473 | Story17 | B35 | 32 MPa RC Beam (42.5 cm x 25 cm) | Beam | 32MPa | Concrete Rectangular | 250 | 425 | 1062.5 | 4637.5 | 0.49 | 1205.47 | G300E | 2108903.12 | 16.55 | G300E | 1696072.3 | 13.31
474 | Story17 | B36 | 32 MPa RC Beam (42.5 cm x 25 cm) | Beam | 32MPa | Concrete Rectangular | 250 | 425 | 1062.5 | 7037.5 | 0.75 | 1829.32 | G300E | 2811774.48 | 22.06 | G300E | 3711013.91 | 29.12
475 | Story17 | B37 | 32 MPa RC Beam (42.5 cm x 25 cm) | Beam | 32MPa | Concrete Rectangular | 250 | 425 | 1062.5 | 4800 | 0.51 | 1247.71 | G300E | 2799600 | 21.97 | G300E | 2084291.33 | 16.35
476 | Story17 | B38 | 32 MPa RC Beam (42.5 cm x 25 cm) | Beam | 32MPa | Concrete Rectangular | 250 | 425 | 1062.5 | 7037.5 | 0.75 | 1829.32 | G300E | 4256514.58 | 33.4 | G300E | 3857346.78 | 30.27
477 | Story17 | B4 | 32 MPa RC Beam (32.5 cm x 25 cm) | Beam | 32MPa | Concrete Rectangular | 250 | 325 | 812.5 | 4637.5 | 0.38 | 921.83 | G300E | 2015863.28 | 15.82 | G300E | 1373378.81 | 10.78
478 | Story17 | B40 | 32 MPa RC Beam (42.5 cm x 25 cm) | Beam | 32MPa | Concrete Rectangular | 250 | 425 | 1062.5 | 7037.5 | 0.75 | 1829.32 | G300E | 4260619.79 | 33.43 | G300E | 3857791.68 | 30.27
479 | Story17 | B41 | 32 MPa RC Beam (42.5 cm x 25 cm) | Beam | 32MPa | Concrete Rectangular | 250 | 425 | 1062.5 | 4637.5 | 0.49 | 1205.47 | G300E | 2634718.33 | 20.67 | G300E | 2598743 | 20.39
480 | Story17 | B42 | 32 MPa RC Beam (42.5 cm x 25 cm) | Beam | 32MPa | Concrete Rectangular | 250 | 425 | 1062.5 | 7037.5 | 0.75 | 1829.32 | G300E | 2823210.42 | 22.15 | G300E | 3711013.91 | 29.12
481 | Story17 | B43 | 32 MPa RC Beam (42.5 cm x 25 cm) | Beam | 32MPa | Concrete Rectangular | 250 | 425 | 1062.5 | 4637.5 | 0.49 | 1205.47 | G300E | 2109192.97 | 16.55 | G300E | 1696072.3 | 13.31
482 | Story17 | B44 | 32 MPa RC Beam (32.5 cm x 25 cm) | Beam | 32MPa | Concrete Rectangular | 250 | 325 | 812.5 | 7037.5 | 0.57 | 1398.89 | G300E | 3726356.25 | 29.24 | G300E | 2317540.53 | 18.18
483 | Story17 | B45 | 32 MPa RC Beam (32.5 cm x 25 cm) | Beam | 32MPa | Concrete Rectangular | 250 | 325 | 812.5 | 7037.5 | 0.57 | 1398.89 | G300E | 4001698.44 | 31.4 | G300E | 2228631.32 | 17.49
484 | Story17 | B46 | 32 MPa RC Beam (42.5 cm x 25 cm) | Beam | 32MPa | Concrete Rectangular | 250 | 425 | 1062.5 | 4637.5 | 0.49 | 1205.47 | G300E | 1972676.56 | 15.48 | G300E | 1414344.17 | 11.1
485 | Story17 | B47 | 32 MPa RC Beam (42.5 cm x 25 cm) | Beam | 32MPa | Concrete Rectangular | 250 | 425 | 1062.5 | 7037.5 | 0.75 | 1829.32 | G300E | 3216723.96 | 25.24 | G300E | 1467212.53 | 11.51
486 | Story17 | B48 | 32 MPa RC Beam (42.5 cm x 25 cm) | Beam | 32MPa | Concrete Rectangular | 250 | 425 | 1062.5 | 4637.5 | 0.49 | 1205.47 | G300E | 1820218.75 | 14.28 | G300E | 2541256.67 | 19.94
487 | Story17 | B49 | 32 MPa RC Beam (42.5 cm x 25 cm) | Beam | 32MPa | Concrete Rectangular | 250 | 425 | 1062.5 | 7037.5 | 0.75 | 1829.32 | G300E | 3493532.29 | 27.41 | G300E | 1467212.53 | 11.51
488 | Story17 | B5 | 32 MPa RC Beam (42.5 cm x 25 cm) | Beam | 32MPa | Concrete Rectangular | 250 | 425 | 1062.5 | 7037.5 | 0.75 | 1829.32 | G300E | 3493239.06 | 27.41 | G300E | 1467212.53 | 11.51
489 | Story17 | B50 | 32 MPa RC Beam (42.5 cm x 25 cm) | Beam | 32MPa | Concrete Rectangular | 250 | 425 | 1062.5 | 4637.5 | 0.49 | 1205.47 | G300E | 1682832.81 | 13.2 | G300E | 1414344.17 | 11.1
490 | Story17 | B51 | 32 MPa RC Beam (42.5 cm x 25 cm) | Beam | 32MPa | Concrete Rectangular | 250 | 425 | 1062.5 | 7037.5 | 0.75 | 1829.32 | G300E | 3492652.6 | 27.4 | G300E | 1467212.53 | 11.51
491 | Story17 | B52 | 32 MPa RC Beam (42.5 cm x 25 cm) | Beam | 32MPa | Concrete Rectangular | 250 | 425 | 1062.5 | 4637.5 | 0.49 | 1205.47 | G300E | 1820508.59 | 14.28 | G300E | 2541256.67 | 19.94
492 | Story17 | B53 | 32 MPa RC Beam (42.5 cm x 25 cm) | Beam | 32MPa | Concrete Rectangular | 250 | 425 | 1062.5 | 7037.5 | 0.75 | 1829.32 | G300E | 3216137.5 | 25.24 | G300E | 1467212.53 | 11.51
493 | Story17 | B54 | 32 MPa RC Beam (42.5 cm x 25 cm) | Beam | 32MPa | Concrete Rectangular | 250 | 425 | 1062.5 | 4637.5 | 0.49 | 1205.47 | G300E | 1981661.72 | 15.55 | G300E | 1414344.17 | 11.1
494 | Story17 | B55 | 32 MPa RC Beam (32.5 cm x 25 cm) | Beam | 32MPa | Concrete Rectangular | 250 | 325 | 812.5 | 7037.5 | 0.57 | 1398.89 | G300E | 4000818.75 | 31.39 | G300E | 2228631.32 | 17.49
495 | Story17 | B56 | 32 MPa RC Beam (32.5 cm x 25 cm) | Beam | 32MPa | Concrete Rectangular | 250 | 325 | 812.5 | 4637.5 | 0.38 | 921.83 | G300E | 1955575.78 | 15.34 | G300E | 1652438.28 | 12.97
496 | Story17 | B57 | 32 MPa RC Beam (32.5 cm x 25 cm) | Beam | 32MPa | Concrete Rectangular | 250 | 325 | 812.5 | 4637.5 | 0.38 | 921.83 | G300E | 2087744.53 | 16.38 | G300E | 1373378.81 | 10.78
497 | Story17 | B58 | 32 MPa RC Beam (32.5 cm x 25 cm) | Beam | 32MPa | Concrete Rectangular | 250 | 325 | 812.5 | 4637.5 | 0.38 | 921.83 | G300E | 2054412.5 | 16.12 | G300E | 1142663.19 | 8.97
498 | Story17 | B59 | 32 MPa RC Beam (32.5 cm x 25 cm) | Beam | 32MPa | Concrete Rectangular | 250 | 325 | 812.5 | 4637.5 | 0.38 | 921.83 | G300E | 2087744.53 | 16.38 | G300E | 1373378.81 | 10.78
499 | Story17 | B6 | 32 MPa RC Beam (32.5 cm x 25 cm) | Beam | 32MPa | Concrete Rectangular | 250 | 325 | 812.5 | 4637.5 | 0.38 | 921.83 | G300E | 1982531.25 | 15.56 | G300E | 1142663.19 | 8.97
500 | Story17 | B60 | 32 MPa RC Beam (32.5 cm x 25 cm) | Beam | 32MPa | Concrete Rectangular | 250 | 325 | 812.5 | 4637.5 | 0.38 | 921.83 | G300E | 1955575.78 | 15.34 | G300E | 1652438.28 | 12.97
501 | Story17 | B7 | 32 MPa RC Beam (42.5 cm x 25 cm) | Beam | 32MPa | Concrete Rectangular | 250 | 425 | 1062.5 | 7037.5 | 0.75 | 1829.32 | G300E | 3493239.06 | 27.41 | G300E | 1467212.53 | 11.51
502 | Story17 | B8 | 32 MPa RC Beam (32.5 cm x 25 cm) | Beam | 32MPa | Concrete Rectangular | 250 | 325 | 812.5 | 4637.5 | 0.38 | 921.83 | G300E | 2016153.12 | 15.82 | G300E | 1373378.81 | 10.78
503 | Story17 | B9 | 32 MPa RC Beam (42.5 cm x 25 cm) | Beam | 32MPa | Concrete Rectangular | 250 | 425 | 1062.5 | 7037.5 | 0.75 | 1829.32 | G300E | 3216723.96 | 25.24 | G300E | 1467212.53 | 11.51
504 | Story18 | B1 | 32 MPa RC Beam (32.5 cm x 25 cm) | Beam | 32MPa | Concrete Rectangular | 250 | 325 | 812.5 | 7037.5 | 0.57 | 1398.89 | G300E | 4018998.96 | 31.53 | G300E | 2317540.53 | 18.18
505 | Story18 | B10 | 32 MPa RC Beam (32.5 cm x 25 cm) | Beam | 32MPa | Concrete Rectangular | 250 | 325 | 812.5 | 4637.5 | 0.38 | 921.83 | G300E | 1892679.69 | 14.85 | G300E | 1618006.94 | 12.7
506 | Story18 | B11 | 32 MPa RC Beam (32.5 cm x 25 cm) | Beam | 32MPa | Concrete Rectangular | 250 | 325 | 812.5 | 7037.5 | 0.57 | 1398.89 | G300E | 4018705.73 | 31.53 | G300E | 2317540.53 | 18.18
507 | Story18 | B12 | 32 MPa RC Beam (32.5 cm x 25 cm) | Beam | 32MPa | Concrete Rectangular | 250 | 325 | 812.5 | 7037.5 | 0.57 | 1398.89 | G300E | 3744829.69 | 29.38 | G300E | 2695452.15 | 21.15
508 | Story18 | B13 | 32 MPa RC Beam (42.5 cm x 25 cm) | Beam | 32MPa | Concrete Rectangular | 250 | 425 | 1062.5 | 4637.5 | 0.49 | 1205.47 | G300E | 1879346.88 | 14.75 | G300E | 1414344.17 | 11.1
509 | Story18 | B14 | 32 MPa RC Beam (42.5 cm x 25 cm) | Beam | 32MPa | Concrete Rectangular | 250 | 425 | 1062.5 | 7037.5 | 0.75 | 1829.32 | G300E | 2715595.31 | 21.31 | G300E | 3711013.91 | 29.12
510 | Story18 | B15 | 32 MPa RC Beam (42.5 cm x 25 cm) | Beam | 32MPa | Concrete Rectangular | 250 | 425 | 1062.5 | 4637.5 | 0.49 | 1205.47 | G300E | 1635008.59 | 12.83 | G300E | 2541256.67 | 19.94
511 | Story18 | B16 | 32 MPa RC Beam (42.5 cm x 25 cm) | Beam | 32MPa | Concrete Rectangular | 250 | 425 | 1062.5 | 7200 | 0.76 | 1871.56 | G300E | 4396800 | 34.5 | G300E | 3947765.4 | 30.98
512 | Story18 | B17 | 32 MPa RC Beam (42.5 cm x 25 cm) | Beam | 32MPa | Concrete Rectangular | 250 | 425 | 1062.5 | 4637.5 | 0.49 | 1205.47 | G300E | 1501390.62 | 11.78 | G300E | 1414344.17 | 11.1
513 | Story18 | B18 | 32 MPa RC Beam (42.5 cm x 25 cm) | Beam | 32MPa | Concrete Rectangular | 250 | 425 | 1062.5 | 7200 | 0.76 | 1871.56 | G300E | 4398600 | 34.51 | G300E | 3947898 | 30.98
514 | Story18 | B19 | 32 MPa RC Beam (42.5 cm x 25 cm) | Beam | 32MPa | Concrete Rectangular | 250 | 425 | 1062.5 | 4637.5 | 0.49 | 1205.47 | G300E | 1634718.75 | 12.83 | G300E | 2541256.67 | 19.94
515 | Story18 | B2 | 32 MPa RC Beam (32.5 cm x 25 cm) | Beam | 32MPa | Concrete Rectangular | 250 | 325 | 812.5 | 4637.5 | 0.38 | 921.83 | G300E | 1892679.69 | 14.85 | G300E | 1618006.94 | 12.7
516 | Story18 | B20 | 32 MPa RC Beam (42.5 cm x 25 cm) | Beam | 32MPa | Concrete Rectangular | 250 | 425 | 1062.5 | 7037.5 | 0.75 | 1829.32 | G300E | 2715302.08 | 21.31 | G300E | 3711013.91 | 29.12
517 | Story18 | B21 | 32 MPa RC Beam (42.5 cm x 25 cm) | Beam | 32MPa | Concrete Rectangular | 250 | 425 | 1062.5 | 4637.5 | 0.49 | 1205.47 | G300E | 1879346.88 | 14.75 | G300E | 1414344.17 | 11.1
518 | Story18 | B22 | 32 MPa RC Beam (32.5 cm x 25 cm) | Beam | 32MPa | Concrete Rectangular | 250 | 325 | 812.5 | 7037.5 | 0.57 | 1398.89 | G300E | 3744829.69 | 29.38 | G300E | 2695452.15 | 21.15
519 | Story18 | B23 | 32 MPa RC Beam (32.5 cm x 25 cm) | Beam | 32MPa | Concrete Rectangular | 250 | 325 | 812.5 | 7037.5 | 0.57 | 1398.89 | G300E | 3679439.58 | 28.87 | G300E | 2723248.15 | 21.37
520 | Story18 | B24 | 32 MPa RC Beam (42.5 cm x 25 cm) | Beam | 32MPa | Concrete Rectangular | 250 | 425 | 1062.5 | 4637.5 | 0.49 | 1205.47 | G300E | 2101946.88 | 16.49 | G300E | 1696072.3 | 13.31
521 | Story18 | B25 | 32 MPa RC Beam (42.5 cm x 25 cm) | Beam | 32MPa | Concrete Rectangular | 250 | 425 | 1062.5 | 7037.5 | 0.75 | 1829.32 | G300E | 2694189.58 | 21.14 | G300E | 2570938.91 | 20.17
522 | Story18 | B26 | 32 MPa RC Beam (42.5 cm x 25 cm) | Beam | 32MPa | Concrete Rectangular | 250 | 425 | 1062.5 | 4800 | 0.51 | 1247.71 | G300E | 2795400 | 21.93 | G300E | 2047103.4 | 16.06
523 | Story18 | B3 | 32 MPa RC Beam (42.5 cm x 25 cm) | Beam | 32MPa | Concrete Rectangular | 250 | 425 | 1062.5 | 7037.5 | 0.75 | 1829.32 | G300E | 3216137.5 | 25.24 | G300E | 1467212.53 | 11.51
524 | Story18 | B30 | 32 MPa RC Beam (42.5 cm x 25 cm) | Beam | 32MPa | Concrete Rectangular | 250 | 425 | 1062.5 | 4637.5 | 0.49 | 1205.47 | G300E | 2702213.28 | 21.2 | G300E | 1977800.42 | 15.52
525 | Story18 | B31 | 32 MPa RC Beam (42.5 cm x 25 cm) | Beam | 32MPa | Concrete Rectangular | 250 | 425 | 1062.5 | 7037.5 | 0.75 | 1829.32 | G300E | 2695069.27 | 21.15 | G300E | 2570938.91 | 20.17
526 | Story18 | B32 | 32 MPa RC Beam (42.5 cm x 25 cm) | Beam | 32MPa | Concrete Rectangular | 250 | 425 | 1062.5 | 4637.5 | 0.49 | 1205.47 | G300E | 2099917.97 | 16.48 | G300E | 1696072.3 | 13.31
527 | Story18 | B33 | 32 MPa RC Beam (32.5 cm x 25 cm) | Beam | 32MPa | Concrete Rectangular | 250 | 325 | 812.5 | 7037.5 | 0.57 | 1398.89 | G300E | 3678559.9 | 28.86 | G300E | 2723248.15 | 21.37
528 | Story18 | B34 | 32 MPa RC Beam (32.5 cm x 25 cm) | Beam | 32MPa | Concrete Rectangular | 250 | 325 | 812.5 | 7037.5 | 0.57 | 1398.89 | G300E | 3745122.92 | 29.39 | G300E | 2695452.15 | 21.15
529 | Story18 | B35 | 32 MPa RC Beam (42.5 cm x 25 cm) | Beam | 32MPa | Concrete Rectangular | 250 | 425 | 1062.5 | 4637.5 | 0.49 | 1205.47 | G300E | 2103685.94 | 16.51 | G300E | 1696072.3 | 13.31
530 | Story18 | B36 | 32 MPa RC Beam (42.5 cm x 25 cm) | Beam | 32MPa | Concrete Rectangular | 250 | 425 | 1062.5 | 7037.5 | 0.75 | 1829.32 | G300E | 2715595.31 | 21.31 | G300E | 3711013.91 | 29.12
531 | Story18 | B37 | 32 MPa RC Beam (42.5 cm x 25 cm) | Beam | 32MPa | Concrete Rectangular | 250 | 425 | 1062.5 | 4800 | 0.51 | 1247.71 | G300E | 2802000 | 21.99 | G300E | 2047103.4 | 16.06
532 | Story18 | B38 | 32 MPa RC Beam (42.5 cm x 25 cm) | Beam | 32MPa | Concrete Rectangular | 250 | 425 | 1062.5 | 7037.5 | 0.75 | 1829.32 | G300E | 4297859.9 | 33.72 | G300E | 3858672.76 | 30.28
533 | Story18 | B4 | 32 MPa RC Beam (32.5 cm x 25 cm) | Beam | 32MPa | Concrete Rectangular | 250 | 325 | 812.5 | 4637.5 | 0.38 | 921.83 | G300E | 1880216.41 | 14.75 | G300E | 1373378.81 | 10.78
534 | Story18 | B40 | 32 MPa RC Beam (42.5 cm x 25 cm) | Beam | 32MPa | Concrete Rectangular | 250 | 425 | 1062.5 | 7037.5 | 0.75 | 1829.32 | G300E | 4301965.1 | 33.75 | G300E | 3859130.12 | 30.28
535 | Story18 | B41 | 32 MPa RC Beam (42.5 cm x 25 cm) | Beam | 32MPa | Concrete Rectangular | 250 | 425 | 1062.5 | 4637.5 | 0.49 | 1205.47 | G300E | 2549697.5 | 20.01 | G300E | 2522094.56 | 19.79
536 | Story18 | B42 | 32 MPa RC Beam (42.5 cm x 25 cm) | Beam | 32MPa | Concrete Rectangular | 250 | 425 | 1062.5 | 7037.5 | 0.75 | 1829.32 | G300E | 2725565.1 | 21.39 | G300E | 3711013.91 | 29.12
537 | Story18 | B43 | 32 MPa RC Beam (42.5 cm x 25 cm) | Beam | 32MPa | Concrete Rectangular | 250 | 425 | 1062.5 | 4637.5 | 0.49 | 1205.47 | G300E | 2105135.16 | 16.52 | G300E | 1836936.36 | 14.41
538 | Story18 | B44 | 32 MPa RC Beam (32.5 cm x 25 cm) | Beam | 32MPa | Concrete Rectangular | 250 | 325 | 812.5 | 7037.5 | 0.57 | 1398.89 | G300E | 3748641.67 | 29.41 | G300E | 2317540.53 | 18.18
539 | Story18 | B45 | 32 MPa RC Beam (32.5 cm x 25 cm) | Beam | 32MPa | Concrete Rectangular | 250 | 325 | 812.5 | 7037.5 | 0.57 | 1398.89 | G300E | 4019292.19 | 31.54 | G300E | 2317540.53 | 18.18
540 | Story18 | B46 | 32 MPa RC Beam (42.5 cm x 25 cm) | Beam | 32MPa | Concrete Rectangular | 250 | 425 | 1062.5 | 4637.5 | 0.49 | 1205.47 | G300E | 1963691.41 | 15.41 | G300E | 1414344.17 | 11.1
541 | Story18 | B47 | 32 MPa RC Beam (42.5 cm x 25 cm) | Beam | 32MPa | Concrete Rectangular | 250 | 425 | 1062.5 | 7037.5 | 0.75 | 1829.32 | G300E | 3216137.5 | 25.24 | G300E | 1467212.53 | 11.51
542 | Story18 | B48 | 32 MPa RC Beam (42.5 cm x 25 cm) | Beam | 32MPa | Concrete Rectangular | 250 | 425 | 1062.5 | 4637.5 | 0.49 | 1205.47 | G300E | 1725439.84 | 13.54 | G300E | 2541256.67 | 19.94
543 | Story18 | B49 | 32 MPa RC Beam (42.5 cm x 25 cm) | Beam | 32MPa | Concrete Rectangular | 250 | 425 | 1062.5 | 7037.5 | 0.75 | 1829.32 | G300E | 3495584.9 | 27.43 | G300E | 1467212.53 | 11.51
544 | Story18 | B5 | 32 MPa RC Beam (42.5 cm x 25 cm) | Beam | 32MPa | Concrete Rectangular | 250 | 425 | 1062.5 | 7037.5 | 0.75 | 1829.32 | G300E | 3495584.9 | 27.43 | G300E | 1467212.53 | 11.51
545 | Story18 | B50 | 32 MPa RC Beam (42.5 cm x 25 cm) | Beam | 32MPa | Concrete Rectangular | 250 | 425 | 1062.5 | 4637.5 | 0.49 | 1205.47 | G300E | 1510085.94 | 11.85 | G300E | 1414344.17 | 11.1
546 | Story18 | B51 | 32 MPa RC Beam (42.5 cm x 25 cm) | Beam | 32MPa | Concrete Rectangular | 250 | 425 | 1062.5 | 7037.5 | 0.75 | 1829.32 | G300E | 3495584.9 | 27.43 | G300E | 1467212.53 | 11.51
547 | Story18 | B52 | 32 MPa RC Beam (42.5 cm x 25 cm) | Beam | 32MPa | Concrete Rectangular | 250 | 425 | 1062.5 | 4637.5 | 0.49 | 1205.47 | G300E | 1726309.38 | 13.55 | G300E | 2541256.67 | 19.94
548 | Story18 | B53 | 32 MPa RC Beam (42.5 cm x 25 cm) | Beam | 32MPa | Concrete Rectangular | 250 | 425 | 1062.5 | 7037.5 | 0.75 | 1829.32 | G300E | 3215844.27 | 25.23 | G300E | 1467212.53 | 11.51
549 | Story18 | B54 | 32 MPa RC Beam (42.5 cm x 25 cm) | Beam | 32MPa | Concrete Rectangular | 250 | 425 | 1062.5 | 4637.5 | 0.49 | 1205.47 | G300E | 1972966.41 | 15.48 | G300E | 1414344.17 | 11.1
550 | Story18 | B55 | 32 MPa RC Beam (32.5 cm x 25 cm) | Beam | 32MPa | Concrete Rectangular | 250 | 325 | 812.5 | 7037.5 | 0.57 | 1398.89 | G300E | 4020465.1 | 31.55 | G300E | 2317540.53 | 18.18
551 | Story18 | B56 | 32 MPa RC Beam (32.5 cm x 25 cm) | Beam | 32MPa | Concrete Rectangular | 250 | 325 | 812.5 | 4637.5 | 0.38 | 921.83 | G300E | 1925721.88 | 15.11 | G300E | 1618006.94 | 12.7
552 | Story18 | B57 | 32 MPa RC Beam (32.5 cm x 25 cm) | Beam | 32MPa | Concrete Rectangular | 250 | 325 | 812.5 | 4637.5 | 0.38 | 921.83 | G300E | 2062817.97 | 16.19 | G300E | 1373378.81 | 10.78
553 | Story18 | B58 | 32 MPa RC Beam (32.5 cm x 25 cm) | Beam | 32MPa | Concrete Rectangular | 250 | 325 | 812.5 | 4637.5 | 0.38 | 921.83 | G300E | 2031225 | 15.94 | G300E | 1142663.19 | 8.97
554 | Story18 | B59 | 32 MPa RC Beam (32.5 cm x 25 cm) | Beam | 32MPa | Concrete Rectangular | 250 | 325 | 812.5 | 4637.5 | 0.38 | 921.83 | G300E | 2062817.97 | 16.19 | G300E | 1373378.81 | 10.78
555 | Story18 | B6 | 32 MPa RC Beam (32.5 cm x 25 cm) | Beam | 32MPa | Concrete Rectangular | 250 | 325 | 812.5 | 4637.5 | 0.38 | 921.83 | G300E | 1848333.59 | 14.5 | G300E | 1142663.19 | 8.97
556 | Story18 | B60 | 32 MPa RC Beam (32.5 cm x 25 cm) | Beam | 32MPa | Concrete Rectangular | 250 | 325 | 812.5 | 4637.5 | 0.38 | 921.83 | G300E | 1926301.56 | 15.11 | G300E | 1616847.56 | 12.69
557 | Story18 | B7 | 32 MPa RC Beam (42.5 cm x 25 cm) | Beam | 32MPa | Concrete Rectangular | 250 | 425 | 1062.5 | 7037.5 | 0.75 | 1829.32 | G300E | 3495584.9 | 27.43 | G300E | 1467212.53 | 11.51
558 | Story18 | B8 | 32 MPa RC Beam (32.5 cm x 25 cm) | Beam | 32MPa | Concrete Rectangular | 250 | 325 | 812.5 | 4637.5 | 0.38 | 921.83 | G300E | 1880796.09 | 14.76 | G300E | 1373378.81 | 10.78
559 | Story18 | B9 | 32 MPa RC Beam (42.5 cm x 25 cm) | Beam | 32MPa | Concrete Rectangular | 250 | 425 | 1062.5 | 7037.5 | 0.75 | 1829.32 | G300E | 3216137.5 | 25.24 | G300E | 1467212.53 | 11.51
560 | Story19 | B1 | 32 MPa RC Beam (32.5 cm x 25 cm) | Beam | 32MPa | Concrete Rectangular | 250 | 325 | 812.5 | 7050 | 0.57 | 1401.38 | G300E | 4076956.25 | 31.99 | G300E | 2438569.44 | 19.13
561 | Story19 | B10 | 32 MPa RC Beam (32.5 cm x 25 cm) | Beam | 32MPa | Concrete Rectangular | 250 | 325 | 812.5 | 4650 | 0.38 | 924.31 | G300E | 1897781.25 | 14.89 | G300E | 1608418.14 | 12.62
562 | Story19 | B11 | 32 MPa RC Beam (32.5 cm x 25 cm) | Beam | 32MPa | Concrete Rectangular | 250 | 325 | 812.5 | 7050 | 0.57 | 1401.38 | G300E | 4076956.25 | 31.99 | G300E | 2438569.44 | 19.13
563 | Story19 | B12 | 32 MPa RC Beam (32.5 cm x 25 cm) | Beam | 32MPa | Concrete Rectangular | 250 | 325 | 812.5 | 7050 | 0.57 | 1401.38 | G300E | 3800243.75 | 29.82 | G300E | 2700239.81 | 21.19
564 | Story19 | B13 | 32 MPa RC Beam (42.5 cm x 25 cm) | Beam | 32MPa | Concrete Rectangular | 250 | 425 | 1062.5 | 4650 | 0.49 | 1208.72 | G300E | 1725731.25 | 13.54 | G300E | 1418156.42 | 11.13
565 | Story19 | B14 | 32 MPa RC Beam (42.5 cm x 25 cm) | Beam | 32MPa | Concrete Rectangular | 250 | 425 | 1062.5 | 7050 | 0.75 | 1832.57 | G300E | 2716012.5 | 21.31 | G300E | 3717605.41 | 29.17
566 | Story19 | B15 | 32 MPa RC Beam (42.5 cm x 25 cm) | Beam | 32MPa | Concrete Rectangular | 250 | 425 | 1062.5 | 4650 | 0.49 | 1208.72 | G300E | 1639996.88 | 12.87 | G300E | 1983131.42 | 15.56
567 | Story19 | B16 | 32 MPa RC Beam (42.5 cm x 25 cm) | Beam | 32MPa | Concrete Rectangular | 250 | 425 | 1062.5 | 7200 | 0.76 | 1871.56 | G300E | 4430100 | 34.76 | G300E | 3948684.68 | 30.98
568 | Story19 | B17 | 32 MPa RC Beam (42.5 cm x 25 cm) | Beam | 32MPa | Concrete Rectangular | 250 | 425 | 1062.5 | 4650 | 0.49 | 1208.72 | G300E | 1510668.75 | 11.85 | G300E | 1418156.42 | 11.13
569 | Story19 | B18 | 32 MPa RC Beam (42.5 cm x 25 cm) | Beam | 32MPa | Concrete Rectangular | 250 | 425 | 1062.5 | 7200 | 0.76 | 1871.56 | G300E | 4430700 | 34.76 | G300E | 3948814.72 | 30.98
570 | Story19 | B19 | 32 MPa RC Beam (42.5 cm x 25 cm) | Beam | 32MPa | Concrete Rectangular | 250 | 425 | 1062.5 | 4650 | 0.49 | 1208.72 | G300E | 1639996.88 | 12.87 | G300E | 1983131.42 | 15.56
571 | Story19 | B2 | 32 MPa RC Beam (32.5 cm x 25 cm) | Beam | 32MPa | Concrete Rectangular | 250 | 325 | 812.5 | 4650 | 0.38 | 924.31 | G300E | 1898362.5 | 14.9 | G300E | 1608418.14 | 12.62
572 | Story19 | B20 | 32 MPa RC Beam (42.5 cm x 25 cm) | Beam | 32MPa | Concrete Rectangular | 250 | 425 | 1062.5 | 7050 | 0.75 | 1832.57 | G300E | 2715131.25 | 21.3 | G300E | 3717605.41 | 29.17
573 | Story19 | B21 | 32 MPa RC Beam (42.5 cm x 25 cm) | Beam | 32MPa | Concrete Rectangular | 250 | 425 | 1062.5 | 4650 | 0.49 | 1208.72 | G300E | 1725731.25 | 13.54 | G300E | 1418156.42 | 11.13
574 | Story19 | B22 | 32 MPa RC Beam (32.5 cm x 25 cm) | Beam | 32MPa | Concrete Rectangular | 250 | 325 | 812.5 | 7050 | 0.57 | 1401.38 | G300E | 3799950 | 29.82 | G300E | 2700239.81 | 21.19
575 | Story19 | B23 | 32 MPa RC Beam (32.5 cm x 25 cm) | Beam | 32MPa | Concrete Rectangular | 250 | 325 | 812.5 | 7050 | 0.57 | 1401.38 | G300E | 3738556.25 | 29.33 | G300E | 2728085.18 | 21.41
576 | Story19 | B24 | 32 MPa RC Beam (42.5 cm x 25 cm) | Beam | 32MPa | Concrete Rectangular | 250 | 425 | 1062.5 | 4650 | 0.49 | 1208.72 | G300E | 2110518.75 | 16.56 | G300E | 1841887.67 | 14.45
577 | Story19 | B25 | 32 MPa RC Beam (42.5 cm x 25 cm) | Beam | 32MPa | Concrete Rectangular | 250 | 425 | 1062.5 | 7050 | 0.75 | 1832.57 | G300E | 2711312.5 | 21.27 | G300E | 2575505.41 | 20.21
578 | Story19 | B26 | 32 MPa RC Beam (42.5 cm x 25 cm) | Beam | 32MPa | Concrete Rectangular | 250 | 425 | 1062.5 | 4800 | 0.51 | 1247.71 | G300E | 2708700 | 21.25 | G300E | 2047103.4 | 16.06
579 | Story19 | B3 | 32 MPa RC Beam (42.5 cm x 25 cm) | Beam | 32MPa | Concrete Rectangular | 250 | 425 | 1062.5 | 7050 | 0.75 | 1832.57 | G300E | 3238593.75 | 25.41 | G300E | 1433405.41 | 11.25
580 | Story19 | B30 | 32 MPa RC Beam (42.5 cm x 25 cm) | Beam | 32MPa | Concrete Rectangular | 250 | 425 | 1062.5 | 4650 | 0.49 | 1208.72 | G300E | 2625215.62 | 20.6 | G300E | 1983131.42 | 15.56
581 | Story19 | B31 | 32 MPa RC Beam (42.5 cm x 25 cm) | Beam | 32MPa | Concrete Rectangular | 250 | 425 | 1062.5 | 7050 | 0.75 | 1832.57 | G300E | 2712487.5 | 21.28 | G300E | 2575505.41 | 20.21
582 | Story19 | B32 | 32 MPa RC Beam (42.5 cm x 25 cm) | Beam | 32MPa | Concrete Rectangular | 250 | 425 | 1062.5 | 4650 | 0.49 | 1208.72 | G300E | 2108775 | 16.55 | G300E | 1841887.67 | 14.45
583 | Story19 | B33 | 32 MPa RC Beam (32.5 cm x 25 cm) | Beam | 32MPa | Concrete Rectangular | 250 | 325 | 812.5 | 7050 | 0.57 | 1401.38 | G300E | 3737381.25 | 29.32 | G300E | 2728085.18 | 21.41
584 | Story19 | B34 | 32 MPa RC Beam (32.5 cm x 25 cm) | Beam | 32MPa | Concrete Rectangular | 250 | 325 | 812.5 | 7050 | 0.57 | 1401.38 | G300E | 3800243.75 | 29.82 | G300E | 2700239.81 | 21.19
585 | Story19 | B35 | 32 MPa RC Beam (42.5 cm x 25 cm) | Beam | 32MPa | Concrete Rectangular | 250 | 425 | 1062.5 | 4650 | 0.49 | 1208.72 | G300E | 2111100 | 16.56 | G300E | 1841887.67 | 14.45
586 | Story19 | B36 | 32 MPa RC Beam (42.5 cm x 25 cm) | Beam | 32MPa | Concrete Rectangular | 250 | 425 | 1062.5 | 7050 | 0.75 | 1832.57 | G300E | 2715718.75 | 21.31 | G300E | 3717605.41 | 29.17
587 | Story19 | B37 | 32 MPa RC Beam (42.5 cm x 25 cm) | Beam | 32MPa | Concrete Rectangular | 250 | 425 | 1062.5 | 4800 | 0.51 | 1247.71 | G300E | 2712600 | 21.28 | G300E | 2047103.4 | 16.06
588 | Story19 | B38 | 32 MPa RC Beam (42.5 cm x 25 cm) | Beam | 32MPa | Concrete Rectangular | 250 | 425 | 1062.5 | 7050 | 0.75 | 1832.57 | G300E | 4337806.25 | 34.04 | G300E | 3866427.9 | 30.34
589 | Story19 | B4 | 32 MPa RC Beam (32.5 cm x 25 cm) | Beam | 32MPa | Concrete Rectangular | 250 | 325 | 812.5 | 4650 | 0.38 | 924.31 | G300E | 1695506.25 | 13.3 | G300E | 1377080.64 | 10.81
590 | Story19 | B40 | 32 MPa RC Beam (42.5 cm x 25 cm) | Beam | 32MPa | Concrete Rectangular | 250 | 425 | 1062.5 | 7050 | 0.75 | 1832.57 | G300E | 4340743.75 | 34.06 | G300E | 3866891.07 | 30.34
591 | Story19 | B41 | 32 MPa RC Beam (42.5 cm x 25 cm) | Beam | 32MPa | Concrete Rectangular | 250 | 425 | 1062.5 | 4650 | 0.49 | 1208.72 | G300E | 2463260 | 19.33 | G300E | 2491201.62 | 19.55
592 | Story19 | B42 | 32 MPa RC Beam (42.5 cm x 25 cm) | Beam | 32MPa | Concrete Rectangular | 250 | 425 | 1062.5 | 7050 | 0.75 | 1832.57 | G300E | 2727762.5 | 21.4 | G300E | 3717605.41 | 29.17
593 | Story19 | B43 | 32 MPa RC Beam (42.5 cm x 25 cm) | Beam | 32MPa | Concrete Rectangular | 250 | 425 | 1062.5 | 4650 | 0.49 | 1208.72 | G300E | 2113425 | 16.58 | G300E | 1983131.42 | 15.56
594 | Story19 | B44 | 32 MPa RC Beam (32.5 cm x 25 cm) | Beam | 32MPa | Concrete Rectangular | 250 | 325 | 812.5 | 7050 | 0.57 | 1401.38 | G300E | 3800831.25 | 29.82 | G300E | 2555481.94 | 20.05
595 | Story19 | B45 | 32 MPa RC Beam (32.5 cm x 25 cm) | Beam | 32MPa | Concrete Rectangular | 250 | 325 | 812.5 | 7050 | 0.57 | 1401.38 | G300E | 4077250 | 31.99 | G300E | 2438569.44 | 19.13
596 | Story19 | B46 | 32 MPa RC Beam (42.5 cm x 25 cm) | Beam | 32MPa | Concrete Rectangular | 250 | 425 | 1062.5 | 4650 | 0.49 | 1208.72 | G300E | 1725731.25 | 13.54 | G300E | 1418156.42 | 11.13
597 | Story19 | B47 | 32 MPa RC Beam (42.5 cm x 25 cm) | Beam | 32MPa | Concrete Rectangular | 250 | 425 | 1062.5 | 7050 | 0.75 | 1832.57 | G300E | 3238593.75 | 25.41 | G300E | 1433405.41 | 11.25
598 | Story19 | B48 | 32 MPa RC Beam (42.5 cm x 25 cm) | Beam | 32MPa | Concrete Rectangular | 250 | 425 | 1062.5 | 4650 | 0.49 | 1208.72 | G300E | 1643193.75 | 12.89 | G300E | 1983131.42 | 15.56
599 | Story19 | B49 | 32 MPa RC Beam (42.5 cm x 25 cm) | Beam | 32MPa | Concrete Rectangular | 250 | 425 | 1062.5 | 7050 | 0.75 | 1832.57 | G300E | 3512956.25 | 27.56 | G300E | 1433405.41 | 11.25
600 | Story19 | B5 | 32 MPa RC Beam (42.5 cm x 25 cm) | Beam | 32MPa | Concrete Rectangular | 250 | 425 | 1062.5 | 7050 | 0.75 | 1832.57 | G300E | 3512662.5 | 27.56 | G300E | 1433405.41 | 11.25
601 | Story19 | B50 | 32 MPa RC Beam (42.5 cm x 25 cm) | Beam | 32MPa | Concrete Rectangular | 250 | 425 | 1062.5 | 4650 | 0.49 | 1208.72 | G300E | 1510668.75 | 11.85 | G300E | 1418156.42 | 11.13
602 | Story19 | B51 | 32 MPa RC Beam (42.5 cm x 25 cm) | Beam | 32MPa | Concrete Rectangular | 250 | 425 | 1062.5 | 7050 | 0.75 | 1832.57 | G300E | 3512368.75 | 27.56 | G300E | 1433405.41 | 11.25
603 | Story19 | B52 | 32 MPa RC Beam (42.5 cm x 25 cm) | Beam | 32MPa | Concrete Rectangular | 250 | 425 | 1062.5 | 4650 | 0.49 | 1208.72 | G300E | 1643775 | 12.9 | G300E | 1983131.42 | 15.56
604 | Story19 | B53 | 32 MPa RC Beam (42.5 cm x 25 cm) | Beam | 32MPa | Concrete Rectangular | 250 | 425 | 1062.5 | 7050 | 0.75 | 1832.57 | G300E | 3237418.75 | 25.4 | G300E | 1433405.41 | 11.25
605 | Story19 | B54 | 32 MPa RC Beam (42.5 cm x 25 cm) | Beam | 32MPa | Concrete Rectangular | 250 | 425 | 1062.5 | 4650 | 0.49 | 1208.72 | G300E | 1732706.25 | 13.6 | G300E | 1418156.42 | 11.13
606 | Story19 | B55 | 32 MPa RC Beam (32.5 cm x 25 cm) | Beam | 32MPa | Concrete Rectangular | 250 | 325 | 812.5 | 7050 | 0.57 | 1401.38 | G300E | 4079306.25 | 32.01 | G300E | 2438569.44 | 19.13
607 | Story19 | B56 | 32 MPa RC Beam (32.5 cm x 25 cm) | Beam | 32MPa | Concrete Rectangular | 250 | 325 | 812.5 | 4650 | 0.38 | 924.31 | G300E | 1914637.5 | 15.02 | G300E | 1608418.14 | 12.62
608 | Story19 | B57 | 32 MPa RC Beam (32.5 cm x 25 cm) | Beam | 32MPa | Concrete Rectangular | 250 | 325 | 812.5 | 4650 | 0.38 | 924.31 | G300E | 1989909.38 | 15.61 | G300E | 1377080.64 | 10.81
609 | Story19 | B58 | 32 MPa RC Beam (32.5 cm x 25 cm) | Beam | 32MPa | Concrete Rectangular | 250 | 325 | 812.5 | 4650 | 0.38 | 924.31 | G300E | 1893131.25 | 14.85 | G300E | 1145743.14 | 8.99
610 | Story19 | B59 | 32 MPa RC Beam (32.5 cm x 25 cm) | Beam | 32MPa | Concrete Rectangular | 250 | 325 | 812.5 | 4650 | 0.38 | 924.31 | G300E | 1990200 | 15.62 | G300E | 1377080.64 | 10.81
611 | Story19 | B6 | 32 MPa RC Beam (32.5 cm x 25 cm) | Beam | 32MPa | Concrete Rectangular | 250 | 325 | 812.5 | 4650 | 0.38 | 924.31 | G300E | 1860581.25 | 14.6 | G300E | 1145743.14 | 8.99
612 | Story19 | B60 | 32 MPa RC Beam (32.5 cm x 25 cm) | Beam | 32MPa | Concrete Rectangular | 250 | 325 | 812.5 | 4650 | 0.38 | 924.31 | G300E | 1913765.62 | 15.02 | G300E | 1608418.14 | 12.62
613 | Story19 | B7 | 32 MPa RC Beam (42.5 cm x 25 cm) | Beam | 32MPa | Concrete Rectangular | 250 | 425 | 1062.5 | 7050 | 0.75 | 1832.57 | G300E | 3512956.25 | 27.56 | G300E | 1433405.41 | 11.25
614 | Story19 | B8 | 32 MPa RC Beam (32.5 cm x 25 cm) | Beam | 32MPa | Concrete Rectangular | 250 | 325 | 812.5 | 4650 | 0.38 | 924.31 | G300E | 1695506.25 | 13.3 | G300E | 1377080.64 | 10.81
615 | Story19 | B9 | 32 MPa RC Beam (42.5 cm x 25 cm) | Beam | 32MPa | Concrete Rectangular | 250 | 425 | 1062.5 | 7050 | 0.75 | 1832.57 | G300E | 3238593.75 | 25.41 | G300E | 1433405.41 | 11.25
616 | Story2 | B1 | 32 MPa RC Beam (25 cm x 25 cm) | Beam | 32MPa | Concrete Rectangular | 250 | 250 | 625 | 6900 | 0.43 | 1055.05 | G300E | 3221045.45 | 25.27 | G300E | 985707.34 | 7.73
617 | Story2 | B10 | 32 MPa RC Beam (25 cm x 25 cm) | Beam | 32MPa | Concrete Rectangular | 250 | 250 | 625 | 4500 | 0.28 | 688.07 | G300E | 1052035.71 | 8.25 | G300E | 732857.14 | 5.75
618 | Story2 | B11 | 32 MPa RC Beam (25 cm x 25 cm) | Beam | 32MPa | Concrete Rectangular | 250 | 250 | 625 | 6900 | 0.43 | 1055.05 | G300E | 3221045.45 | 25.27 | G300E | 985707.34 | 7.73
619 | Story2 | B12 | 32 MPa RC Beam (25 cm x 25 cm) | Beam | 32MPa | Concrete Rectangular | 250 | 250 | 625 | 6900 | 0.43 | 1055.05 | G300E | 2731459.09 | 21.43 | G300E | 1044409.09 | 8.19
620 | Story2 | B13 | 32 MPa RC Beam (25 cm x 25 cm) | Beam | 32MPa | Concrete Rectangular | 250 | 250 | 625 | 4500 | 0.28 | 688.07 | G300E | 1822500 | 14.3 | G300E | 521893.93 | 4.09
621 | Story2 | B14 | 32 MPa RC Beam (25 cm x 25 cm) | Beam | 32MPa | Concrete Rectangular | 250 | 250 | 625 | 6900 | 0.43 | 1055.05 | G300E | 3053877.27 | 23.96 | G300E | 509241.95 | 4
622 | Story2 | B15 | 32 MPa RC Beam (25 cm x 25 cm) | Beam | 32MPa | Concrete Rectangular | 250 | 250 | 625 | 4500 | 0.28 | 688.07 | G300E | 1627392.86 | 12.77 | G300E | 689089.82 | 5.41
623 | Story2 | B16 | 32 MPa RC Beam (25 cm x 25 cm) | Beam | 32MPa | Concrete Rectangular | 250 | 250 | 625 | 7200 | 0.45 | 1100.92 | G300E | 3395895.65 | 26.65 | G300E | 462626.61 | 3.63
624 | Story2 | B17 | 32 MPa RC Beam (25 cm x 25 cm) | Beam | 32MPa | Concrete Rectangular | 250 | 250 | 625 | 4500 | 0.28 | 688.07 | G300E | 1559571.43 | 12.24 | G300E | 689089.82 | 5.41
625 | Story2 | B18 | 32 MPa RC Beam (25 cm x 25 cm) | Beam | 32MPa | Concrete Rectangular | 250 | 250 | 625 | 7200 | 0.45 | 1100.92 | G300E | 3396208.7 | 26.65 | G300E | 462626.61 | 3.63
626 | Story2 | B19 | 32 MPa RC Beam (25 cm x 25 cm) | Beam | 32MPa | Concrete Rectangular | 250 | 250 | 625 | 4500 | 0.28 | 688.07 | G300E | 1627392.86 | 12.77 | G300E | 475018.39 | 3.73
627 | Story2 | B2 | 32 MPa RC Beam (25 cm x 25 cm) | Beam | 32MPa | Concrete Rectangular | 250 | 250 | 625 | 4500 | 0.28 | 688.07 | G300E | 1052035.71 | 8.25 | G300E | 732857.14 | 5.75
628 | Story2 | B20 | 32 MPa RC Beam (25 cm x 25 cm) | Beam | 32MPa | Concrete Rectangular | 250 | 250 | 625 | 6900 | 0.43 | 1055.05 | G300E | 3054190.91 | 23.96 | G300E | 509241.95 | 4
629 | Story2 | B21 | 32 MPa RC Beam (25 cm x 25 cm) | Beam | 32MPa | Concrete Rectangular | 250 | 250 | 625 | 4500 | 0.28 | 688.07 | G300E | 1822500 | 14.3 | G300E | 521893.93 | 4.09
630 | Story2 | B22 | 32 MPa RC Beam (25 cm x 25 cm) | Beam | 32MPa | Concrete Rectangular | 250 | 250 | 625 | 6900 | 0.43 | 1055.05 | G300E | 2731772.73 | 21.43 | G300E | 1044409.09 | 8.19
631 | Story2 | B23 | 32 MPa RC Beam (25 cm x 25 cm) | Beam | 32MPa | Concrete Rectangular | 250 | 250 | 625 | 6900 | 0.43 | 1055.05 | G300E | 2763136.36 | 21.68 | G300E | 1044409.09 | 8.19
632 | Story2 | B24 | 32 MPa RC Beam (25 cm x 25 cm) | Beam | 32MPa | Concrete Rectangular | 250 | 250 | 625 | 4500 | 0.28 | 688.07 | G300E | 1840178.57 | 14.44 | G300E | 759403.13 | 5.96
633 | Story2 | B25 | 32 MPa RC Beam (25 cm x 25 cm) | Beam | 32MPa | Concrete Rectangular | 250 | 250 | 625 | 6900 | 0.43 | 1055.05 | G300E | 2493409.09 | 19.56 | G300E | 626645.45 | 4.92
634 | Story2 | B26 | 32 MPa RC Beam (25 cm x 25 cm) | Beam | 32MPa | Concrete Rectangular | 250 | 250 | 625 | 4800 | 0.3 | 733.94 | G300E | 1831680 | 14.37 | G300E | 745920 | 5.85
635 | Story2 | B3 | 32 MPa RC Beam (25 cm x 25 cm) | Beam | 32MPa | Concrete Rectangular | 250 | 250 | 625 | 6900 | 0.43 | 1055.05 | G300E | 3653863.64 | 28.67 | G300E | 427670.62 | 3.36
636 | Story2 | B30 | 32 MPa RC Beam (25 cm x 25 cm) | Beam | 32MPa | Concrete Rectangular | 250 | 250 | 625 | 4500 | 0.28 | 688.07 | G300E | 1723800 | 13.53 | G300E | 721175.25 | 5.66
637 | Story2 | B31 | 32 MPa RC Beam (25 cm x 25 cm) | Beam | 32MPa | Concrete Rectangular | 250 | 250 | 625 | 6900 | 0.43 | 1055.05 | G300E | 2489331.82 | 19.53 | G300E | 626645.45 | 4.92
638 | Story2 | B32 | 32 MPa RC Beam (25 cm x 25 cm) | Beam | 32MPa | Concrete Rectangular | 250 | 250 | 625 | 4500 | 0.28 | 688.07 | G300E | 1837607.14 | 14.42 | G300E | 759403.13 | 5.96
639 | Story2 | B33 | 32 MPa RC Beam (25 cm x 25 cm) | Beam | 32MPa | Concrete Rectangular | 250 | 250 | 625 | 6900 | 0.43 | 1055.05 | G300E | 2762195.45 | 21.67 | G300E | 1044409.09 | 8.19
640 | Story2 | B34 | 32 MPa RC Beam (25 cm x 25 cm) | Beam | 32MPa | Concrete Rectangular | 250 | 250 | 625 | 6900 | 0.43 | 1055.05 | G300E | 2731459.09 | 21.43 | G300E | 1044409.09 | 8.19
641 | Story2 | B35 | 32 MPa RC Beam (25 cm x 25 cm) | Beam | 32MPa | Concrete Rectangular | 250 | 250 | 625 | 4500 | 0.28 | 688.07 | G300E | 1865892.86 | 14.64 | G300E | 652367.41 | 5.12
642 | Story2 | B36 | 32 MPa RC Beam (25 cm x 25 cm) | Beam | 32MPa | Concrete Rectangular | 250 | 250 | 625 | 6900 | 0.43 | 1055.05 | G300E | 3053563.64 | 23.96 | G300E | 718123.77 | 5.63
643 | Story2 | B37 | 32 MPa RC Beam (25 cm x 25 cm) | Beam | 32MPa | Concrete Rectangular | 250 | 250 | 625 | 4800 | 0.3 | 733.94 | G300E | 1878400 | 14.74 | G300E | 745920 | 5.85
644 | Story2 | B38 | 32 MPa RC Beam (25 cm x 25 cm) | Beam | 32MPa | Concrete Rectangular | 250 | 250 | 625 | 6900 | 0.43 | 1055.05 | G300E | 3254400 | 25.54 | G300E | 743050.5 | 5.83
645 | Story2 | B4 | 32 MPa RC Beam (25 cm x 25 cm) | Beam | 32MPa | Concrete Rectangular | 250 | 250 | 625 | 4500 | 0.28 | 688.07 | G300E | 952071.43 | 7.47 | G300E | 730928.57 | 5.74
646 | Story2 | B40 | 32 MPa RC Beam (25 cm x 25 cm) | Beam | 32MPa | Concrete Rectangular | 250 | 250 | 625 | 6900 | 0.43 | 1055.05 | G300E | 3262200 | 25.6 | G300E | 743050.5 | 5.83
647 | Story2 | B41 | 32 MPa RC Beam (25 cm x 25 cm) | Beam | 32MPa | Concrete Rectangular | 250 | 250 | 625 | 4500 | 0.28 | 688.07 | G300E | 1884300 | 14.78 | G300E | 665025.75 | 5.22
648 | Story2 | B42 | 32 MPa RC Beam (25 cm x 25 cm) | Beam | 32MPa | Concrete Rectangular | 250 | 250 | 625 | 6900 | 0.43 | 1055.05 | G300E | 3004950 | 23.58 | G300E | 718123.77 | 5.63
649 | Story2 | B43 | 32 MPa RC Beam (25 cm x 25 cm) | Beam | 32MPa | Concrete Rectangular | 250 | 250 | 625 | 4500 | 0.28 | 688.07 | G300E | 1873285.71 | 14.7 | G300E | 545331.7 | 4.28
650 | Story2 | B44 | 32 MPa RC Beam (25 cm x 25 cm) | Beam | 32MPa | Concrete Rectangular | 250 | 250 | 625 | 6900 | 0.43 | 1055.05 | G300E | 2724925 | 21.38 | G300E | 957375 | 7.51
651 | Story2 | B45 | 32 MPa RC Beam (25 cm x 25 cm) | Beam | 32MPa | Concrete Rectangular | 250 | 250 | 625 | 6900 | 0.43 | 1055.05 | G300E | 3221045.45 | 25.27 | G300E | 1090148.25 | 8.55
652 | Story2 | B46 | 32 MPa RC Beam (25 cm x 25 cm) | Beam | 32MPa | Concrete Rectangular | 250 | 250 | 625 | 4500 | 0.28 | 688.07 | G300E | 1953642.86 | 15.33 | G300E | 521893.93 | 4.09
653 | Story2 | B47 | 32 MPa RC Beam (25 cm x 25 cm) | Beam | 32MPa | Concrete Rectangular | 250 | 250 | 625 | 6900 | 0.43 | 1055.05 | G300E | 3653863.64 | 28.67 | G300E | 733152.44 | 5.75
654 | Story2 | B48 | 32 MPa RC Beam (25 cm x 25 cm) | Beam | 32MPa | Concrete Rectangular | 250 | 250 | 625 | 4500 | 0.28 | 688.07 | G300E | 1826357.14 | 14.33 | G300E | 689089.82 | 5.41
655 | Story2 | B49 | 32 MPa RC Beam (25 cm x 25 cm) | Beam | 32MPa | Concrete Rectangular | 250 | 250 | 625 | 6900 | 0.43 | 1055.05 | G300E | 3668604.55 | 28.79 | G300E | 732838.81 | 5.75
656 | Story2 | B5 | 32 MPa RC Beam (25 cm x 25 cm) | Beam | 32MPa | Concrete Rectangular | 250 | 250 | 625 | 6900 | 0.43 | 1055.05 | G300E | 3668604.55 | 28.79 | G300E | 427670.62 | 3.36
657 | Story2 | B50 | 32 MPa RC Beam (25 cm x 25 cm) | Beam | 32MPa | Concrete Rectangular | 250 | 250 | 625 | 4500 | 0.28 | 688.07 | G300E | 1755642.86 | 13.78 | G300E | 689089.82 | 5.41
658 | Story2 | B51 | 32 MPa RC Beam (25 cm x 25 cm) | Beam | 32MPa | Concrete Rectangular | 250 | 250 | 625 | 6900 | 0.43 | 1055.05 | G300E | 3667663.64 | 28.78 | G300E | 732838.81 | 5.75
659 | Story2 | B52 | 32 MPa RC Beam (25 cm x 25 cm) | Beam | 32MPa | Concrete Rectangular | 250 | 250 | 625 | 4500 | 0.28 | 688.07 | G300E | 1826678.57 | 14.33 | G300E | 689089.82 | 5.41
660 | Story2 | B53 | 32 MPa RC Beam (25 cm x 25 cm) | Beam | 32MPa | Concrete Rectangular | 250 | 250 | 625 | 6900 | 0.43 | 1055.05 | G300E | 3653236.36 | 28.66 | G300E | 733152.44 | 5.75
661 | Story2 | B54 | 32 MPa RC Beam (25 cm x 25 cm) | Beam | 32MPa | Concrete Rectangular | 250 | 250 | 625 | 4500 | 0.28 | 688.07 | G300E | 1968107.14 | 15.44 | G300E | 521893.93 | 4.09
662 | Story2 | B55 | 32 MPa RC Beam (25 cm x 25 cm) | Beam | 32MPa | Concrete Rectangular | 250 | 250 | 625 | 6900 | 0.43 | 1055.05 | G300E | 3223554.55 | 25.29 | G300E | 1090148.25 | 8.55
663 | Story2 | B56 | 32 MPa RC Beam (25 cm x 25 cm) | Beam | 32MPa | Concrete Rectangular | 250 | 250 | 625 | 4500 | 0.28 | 688.07 | G300E | 1688785.71 | 13.25 | G300E | 732857.14 | 5.75
664 | Story2 | B57 | 32 MPa RC Beam (25 cm x 25 cm) | Beam | 32MPa | Concrete Rectangular | 250 | 250 | 625 | 4500 | 0.28 | 688.07 | G300E | 1597178.57 | 12.53 | G300E | 729964.29 | 5.73
665 | Story2 | B58 | 32 MPa RC Beam (25 cm x 25 cm) | Beam | 32MPa | Concrete Rectangular | 250 | 250 | 625 | 4500 | 0.28 | 688.07 | G300E | 1595571.43 | 12.52 | G300E | 729000 | 5.72
666 | Story2 | B59 | 32 MPa RC Beam (25 cm x 25 cm) | Beam | 32MPa | Concrete Rectangular | 250 | 250 | 625 | 4500 | 0.28 | 688.07 | G300E | 1597178.57 | 12.53 | G300E | 729964.29 | 5.73
667 | Story2 | B6 | 32 MPa RC Beam (25 cm x 25 cm) | Beam | 32MPa | Concrete Rectangular | 250 | 250 | 625 | 4500 | 0.28 | 688.07 | G300E | 949500 | 7.45 | G300E | 729000 | 5.72
668 | Story2 | B60 | 32 MPa RC Beam (25 cm x 25 cm) | Beam | 32MPa | Concrete Rectangular | 250 | 250 | 625 | 4500 | 0.28 | 688.07 | G300E | 1688785.71 | 13.25 | G300E | 732857.14 | 5.75
669 | Story2 | B7 | 32 MPa RC Beam (25 cm x 25 cm) | Beam | 32MPa | Concrete Rectangular | 250 | 250 | 625 | 6900 | 0.43 | 1055.05 | G300E | 3668604.55 | 28.79 | G300E | 427670.62 | 3.36
670 | Story2 | B8 | 32 MPa RC Beam (25 cm x 25 cm) | Beam | 32MPa | Concrete Rectangular | 250 | 250 | 625 | 4500 | 0.28 | 688.07 | G300E | 952071.43 | 7.47 | G300E | 730928.57 | 5.74
671 | Story2 | B9 | 32 MPa RC Beam (25 cm x 25 cm) | Beam | 32MPa | Concrete Rectangular | 250 | 250 | 625 | 6900 | 0.43 | 1055.05 | G300E | 3653863.64 | 28.67 | G300E | 427670.62 | 3.36
672 | Story20 | B1 | 32 MPa RC Beam (32.5 cm x 25 cm) | Beam | 32MPa | Concrete Rectangular | 250 | 325 | 812.5 | 7050 | 0.57 | 1401.38 | G300E | 4077250 | 31.99 | G300E | 2232589.81 | 17.52
673 | Story20 | B10 | 32 MPa RC Beam (32.5 cm x 25 cm) | Beam | 32MPa | Concrete Rectangular | 250 | 325 | 812.5 | 4650 | 0.38 | 924.31 | G300E | 1822800 | 14.3 | G300E | 1638643.14 | 12.86
674 | Story20 | B11 | 32 MPa RC Beam (32.5 cm x 25 cm) | Beam | 32MPa | Concrete Rectangular | 250 | 325 | 812.5 | 7050 | 0.57 | 1401.38 | G300E | 4077250 | 31.99 | G300E | 2232589.81 | 17.52
675 | Story20 | B12 | 32 MPa RC Beam (32.5 cm x 25 cm) | Beam | 32MPa | Concrete Rectangular | 250 | 325 | 812.5 | 7050 | 0.57 | 1401.38 | G300E | 3792900 | 29.76 | G300E | 2700239.81 | 21.19
676 | Story20 | B13 | 32 MPa RC Beam (42.5 cm x 25 cm) | Beam | 32MPa | Concrete Rectangular | 250 | 425 | 1062.5 | 4650 | 0.49 | 1208.72 | G300E | 1830937.5 | 14.37 | G300E | 1418156.42 | 11.13
677 | Story20 | B14 | 32 MPa RC Beam (42.5 cm x 25 cm) | Beam | 32MPa | Concrete Rectangular | 250 | 425 | 1062.5 | 7050 | 0.75 | 1832.57 | G300E | 2793856.25 | 21.92 | G300E | 3717605.41 | 29.17
678 | Story20 | B15 | 32 MPa RC Beam (42.5 cm x 25 cm) | Beam | 32MPa | Concrete Rectangular | 250 | 425 | 1062.5 | 4650 | 0.49 | 1208.72 | G300E | 1639706.25 | 12.87 | G300E | 2548106.42 | 19.99
679 | Story20 | B16 | 32 MPa RC Beam (42.5 cm x 25 cm) | Beam | 32MPa | Concrete Rectangular | 250 | 425 | 1062.5 | 7200 | 0.76 | 1871.56 | G300E | 4500000 | 35.31 | G300E | 3950759.1 | 31
680 | Story20 | B17 | 32 MPa RC Beam (42.5 cm x 25 cm) | Beam | 32MPa | Concrete Rectangular | 250 | 425 | 1062.5 | 4650 | 0.49 | 1208.72 | G300E | 1505437.5 | 11.81 | G300E | 1418156.42 | 11.13
681 | Story20 | B18 | 32 MPa RC Beam (42.5 cm x 25 cm) | Beam | 32MPa | Concrete Rectangular | 250 | 425 | 1062.5 | 7200 | 0.76 | 1871.56 | G300E | 4502400 | 35.33 | G300E | 3950928.68 | 31
682 | Story20 | B19 | 32 MPa RC Beam (42.5 cm x 25 cm) | Beam | 32MPa | Concrete Rectangular | 250 | 425 | 1062.5 | 4650 | 0.49 | 1208.72 | G300E | 1639706.25 | 12.87 | G300E | 2548106.42 | 19.99
683 | Story20 | B2 | 32 MPa RC Beam (32.5 cm x 25 cm) | Beam | 32MPa | Concrete Rectangular | 250 | 325 | 812.5 | 4650 | 0.38 | 924.31 | G300E | 1822509.38 | 14.3 | G300E | 1638643.14 | 12.86
684 | Story20 | B20 | 32 MPa RC Beam (42.5 cm x 25 cm) | Beam | 32MPa | Concrete Rectangular | 250 | 425 | 1062.5 | 7050 | 0.75 | 1832.57 | G300E | 2792975 | 21.91 | G300E | 3717605.41 | 29.17
685 | Story20 | B21 | 32 MPa RC Beam (42.5 cm x 25 cm) | Beam | 32MPa | Concrete Rectangular | 250 | 425 | 1062.5 | 4650 | 0.49 | 1208.72 | G300E | 1830937.5 | 14.37 | G300E | 1418156.42 | 11.13
686 | Story20 | B22 | 32 MPa RC Beam (32.5 cm x 25 cm) | Beam | 32MPa | Concrete Rectangular | 250 | 325 | 812.5 | 7050 | 0.57 | 1401.38 | G300E | 3792606.25 | 29.76 | G300E | 2700239.81 | 21.19
687 | Story20 | B23 | 32 MPa RC Beam (32.5 cm x 25 cm) | Beam | 32MPa | Concrete Rectangular | 250 | 325 | 812.5 | 7050 | 0.57 | 1401.38 | G300E | 3705950 | 29.08 | G300E | 2728085.18 | 21.41
688 | Story20 | B24 | 32 MPa RC Beam (42.5 cm x 25 cm) | Beam | 32MPa | Concrete Rectangular | 250 | 425 | 1062.5 | 4650 | 0.49 | 1208.72 | G300E | 2137837.5 | 16.77 | G300E | 1841887.67 | 14.45
689 | Story20 | B25 | 32 MPa RC Beam (42.5 cm x 25 cm) | Beam | 32MPa | Concrete Rectangular | 250 | 425 | 1062.5 | 7050 | 0.75 | 1832.57 | G300E | 2687225 | 21.08 | G300E | 2575505.41 | 20.21
690 | Story20 | B26 | 32 MPa RC Beam (42.5 cm x 25 cm) | Beam | 32MPa | Concrete Rectangular | 250 | 425 | 1062.5 | 4800 | 0.51 | 1247.71 | G300E | 2716800 | 21.32 | G300E | 2047103.4 | 16.06
691 | Story20 | B3 | 32 MPa RC Beam (42.5 cm x 25 cm) | Beam | 32MPa | Concrete Rectangular | 250 | 425 | 1062.5 | 7050 | 0.75 | 1832.57 | G300E | 3250343.75 | 25.5 | G300E | 1469818.59 | 11.53
692 | Story20 | B30 | 32 MPa RC Beam (42.5 cm x 25 cm) | Beam | 32MPa | Concrete Rectangular | 250 | 425 | 1062.5 | 4650 | 0.49 | 1208.72 | G300E | 2713275 | 21.29 | G300E | 1983131.42 | 15.56
693 | Story20 | B31 | 32 MPa RC Beam (42.5 cm x 25 cm) | Beam | 32MPa | Concrete Rectangular | 250 | 425 | 1062.5 | 7050 | 0.75 | 1832.57 | G300E | 2688400 | 21.09 | G300E | 2575505.41 | 20.21
694 | Story20 | B32 | 32 MPa RC Beam (42.5 cm x 25 cm) | Beam | 32MPa | Concrete Rectangular | 250 | 425 | 1062.5 | 4650 | 0.49 | 1208.72 | G300E | 2136384.38 | 16.76 | G300E | 1841887.67 | 14.45
695 | Story20 | B33 | 32 MPa RC Beam (32.5 cm x 25 cm) | Beam | 32MPa | Concrete Rectangular | 250 | 325 | 812.5 | 7050 | 0.57 | 1401.38 | G300E | 3706537.5 | 29.08 | G300E | 2728085.18 | 21.41
696 | Story20 | B34 | 32 MPa RC Beam (32.5 cm x 25 cm) | Beam | 32MPa | Concrete Rectangular | 250 | 325 | 812.5 | 7050 | 0.57 | 1401.38 | G300E | 3792900 | 29.76 | G300E | 2700239.81 | 21.19
697 | Story20 | B35 | 32 MPa RC Beam (42.5 cm x 25 cm) | Beam | 32MPa | Concrete Rectangular | 250 | 425 | 1062.5 | 4650 | 0.49 | 1208.72 | G300E | 2137837.5 | 16.77 | G300E | 1841887.67 | 14.45
698 | Story20 | B36 | 32 MPa RC Beam (42.5 cm x 25 cm) | Beam | 32MPa | Concrete Rectangular | 250 | 425 | 1062.5 | 7050 | 0.75 | 1832.57 | G300E | 2793856.25 | 21.92 | G300E | 3717605.41 | 29.17
699 | Story20 | B37 | 32 MPa RC Beam (42.5 cm x 25 cm) | Beam | 32MPa | Concrete Rectangular | 250 | 425 | 1062.5 | 4800 | 0.51 | 1247.71 | G300E | 2718300 | 21.33 | G300E | 2047103.4 | 16.06
700 | Story20 | B38 | 32 MPa RC Beam (42.5 cm x 25 cm) | Beam | 32MPa | Concrete Rectangular | 250 | 425 | 1062.5 | 7050 | 0.75 | 1832.57 | G300E | 4406250 | 34.57 | G300E | 3868457.86 | 30.35
701 | Story20 | B4 | 32 MPa RC Beam (32.5 cm x 25 cm) | Beam | 32MPa | Concrete Rectangular | 250 | 325 | 812.5 | 4650 | 0.38 | 924.31 | G300E | 2030887.5 | 15.94 | G300E | 1492749.39 | 11.71
702 | Story20 | B40 | 32 MPa RC Beam (42.5 cm x 25 cm) | Beam | 32MPa | Concrete Rectangular | 250 | 425 | 1062.5 | 7050 | 0.75 | 1832.57 | G300E | 4410362.5 | 34.61 | G300E | 3868954.74 | 30.36
703 | Story20 | B41 | 32 MPa RC Beam (42.5 cm x 25 cm) | Beam | 32MPa | Concrete Rectangular | 250 | 425 | 1062.5 | 4650 | 0.49 | 1208.72 | G300E | 2550680 | 20.01 | G300E | 2532023.04 | 19.87
704 | Story20 | B42 | 32 MPa RC Beam (42.5 cm x 25 cm) | Beam | 32MPa | Concrete Rectangular | 250 | 425 | 1062.5 | 7050 | 0.75 | 1832.57 | G300E | 2805900 | 22.02 | G300E | 3717605.41 | 29.17
705 | Story20 | B43 | 32 MPa RC Beam (42.5 cm x 25 cm) | Beam | 32MPa | Concrete Rectangular | 250 | 425 | 1062.5 | 4650 | 0.49 | 1208.72 | G300E | 2139871.88 | 16.79 | G300E | 1983131.42 | 15.56
706 | Story20 | B44 | 32 MPa RC Beam (32.5 cm x 25 cm) | Beam | 32MPa | Concrete Rectangular | 250 | 325 | 812.5 | 7050 | 0.57 | 1401.38 | G300E | 3794075 | 29.77 | G300E | 2466414.81 | 19.35
707 | Story20 | B45 | 32 MPa RC Beam (32.5 cm x 25 cm) | Beam | 32MPa | Concrete Rectangular | 250 | 325 | 812.5 | 7050 | 0.57 | 1401.38 | G300E | 4077250 | 31.99 | G300E | 2232589.81 | 17.52
708 | Story20 | B46 | 32 MPa RC Beam (42.5 cm x 25 cm) | Beam | 32MPa | Concrete Rectangular | 250 | 425 | 1062.5 | 4650 | 0.49 | 1208.72 | G300E | 1830646.88 | 14.36 | G300E | 1418156.42 | 11.13
709 | Story20 | B47 | 32 MPa RC Beam (42.5 cm x 25 cm) | Beam | 32MPa | Concrete Rectangular | 250 | 425 | 1062.5 | 7050 | 0.75 | 1832.57 | G300E | 3250343.75 | 25.5 | G300E | 1469818.59 | 11.53
710 | Story20 | B48 | 32 MPa RC Beam (42.5 cm x 25 cm) | Beam | 32MPa | Concrete Rectangular | 250 | 425 | 1062.5 | 4650 | 0.49 | 1208.72 | G300E | 1642903.12 | 12.89 | G300E | 2548106.42 | 19.99
711 | Story20 | B49 | 32 MPa RC Beam (42.5 cm x 25 cm) | Beam | 32MPa | Concrete Rectangular | 250 | 425 | 1062.5 | 7050 | 0.75 | 1832.57 | G300E | 3568768.75 | 28 | G300E | 1469818.59 | 11.53
712 | Story20 | B5 | 32 MPa RC Beam (42.5 cm x 25 cm) | Beam | 32MPa | Concrete Rectangular | 250 | 425 | 1062.5 | 7050 | 0.75 | 1832.57 | G300E | 3568768.75 | 28 | G300E | 1469818.59 | 11.53
713 | Story20 | B50 | 32 MPa RC Beam (42.5 cm x 25 cm) | Beam | 32MPa | Concrete Rectangular | 250 | 425 | 1062.5 | 4650 | 0.49 | 1208.72 | G300E | 1508634.38 | 11.84 | G300E | 1418156.42 | 11.13
714 | Story20 | B51 | 32 MPa RC Beam (42.5 cm x 25 cm) | Beam | 32MPa | Concrete Rectangular | 250 | 425 | 1062.5 | 7050 | 0.75 | 1832.57 | G300E | 3568181.25 | 28 | G300E | 1469818.59 | 11.53
715 | Story20 | B52 | 32 MPa RC Beam (42.5 cm x 25 cm) | Beam | 32MPa | Concrete Rectangular | 250 | 425 | 1062.5 | 4650 | 0.49 | 1208.72 | G300E | 1643193.75 | 12.89 | G300E | 2548106.42 | 19.99
716 | Story20 | B53 | 32 MPa RC Beam (42.5 cm x 25 cm) | Beam | 32MPa | Concrete Rectangular | 250 | 425 | 1062.5 | 7050 | 0.75 | 1832.57 | G300E | 3250050 | 25.5 | G300E | 1469818.59 | 11.53
717 | Story20 | B54 | 32 MPa RC Beam (42.5 cm x 25 cm) | Beam | 32MPa | Concrete Rectangular | 250 | 425 | 1062.5 | 4650 | 0.49 | 1208.72 | G300E | 1840237.5 | 14.44 | G300E | 1418156.42 | 11.13
718 | Story20 | B55 | 32 MPa RC Beam (32.5 cm x 25 cm) | Beam | 32MPa | Concrete Rectangular | 250 | 325 | 812.5 | 7050 | 0.57 | 1401.38 | G300E | 4079306.25 | 32.01 | G300E | 2232589.81 | 17.52
719 | Story20 | B56 | 32 MPa RC Beam (32.5 cm x 25 cm) | Beam | 32MPa | Concrete Rectangular | 250 | 325 | 812.5 | 4650 | 0.38 | 924.31 | G300E | 1823671.88 | 14.31 | G300E | 1638643.14 | 12.86
720 | Story20 | B57 | 32 MPa RC Beam (32.5 cm x 25 cm) | Beam | 32MPa | Concrete Rectangular | 250 | 325 | 812.5 | 4650 | 0.38 | 924.31 | G300E | 2050940.62 | 16.09 | G300E | 1492749.39 | 11.71
721 | Story20 | B58 | 32 MPa RC Beam (32.5 cm x 25 cm) | Beam | 32MPa | Concrete Rectangular | 250 | 325 | 812.5 | 4650 | 0.38 | 924.31 | G300E | 2015775 | 15.82 | G300E | 1145743.14 | 8.99
722 | Story20 | B59 | 32 MPa RC Beam (32.5 cm x 25 cm) | Beam | 32MPa | Concrete Rectangular | 250 | 325 | 812.5 | 4650 | 0.38 | 924.31 | G300E | 2050650 | 16.09 | G300E | 1492749.39 | 11.71
723 | Story20 | B6 | 32 MPa RC Beam (32.5 cm x 25 cm) | Beam | 32MPa | Concrete Rectangular | 250 | 325 | 812.5 | 4650 | 0.38 | 924.31 | G300E | 1864940.62 | 14.63 | G300E | 1145743.14 | 8.99
724 | Story20 | B60 | 32 MPa RC Beam (32.5 cm x 25 cm) | Beam | 32MPa | Concrete Rectangular | 250 | 325 | 812.5 | 4650 | 0.38 | 924.31 | G300E | 1823962.5 | 14.31 | G300E | 1638643.14 | 12.86
725 | Story20 | B7 | 32 MPa RC Beam (42.5 cm x 25 cm) | Beam | 32MPa | Concrete Rectangular | 250 | 425 | 1062.5 | 7050 | 0.75 | 1832.57 | G300E | 3569062.5 | 28 | G300E | 1469818.59 | 11.53
726 | Story20 | B8 | 32 MPa RC Beam (32.5 cm x 25 cm) | Beam | 32MPa | Concrete Rectangular | 250 | 325 | 812.5 | 4650 | 0.38 | 924.31 | G300E | 2030596.88 | 15.93 | G300E | 1492749.39 | 11.71
727 | Story20 | B9 | 32 MPa RC Beam (42.5 cm x 25 cm) | Beam | 32MPa | Concrete Rectangular | 250 | 425 | 1062.5 | 7050 | 0.75 | 1832.57 | G300E | 3250637.5 | 25.51 | G300E | 1469818.59 | 11.53
728 | Story21 | B1 | 32 MPa RC Beam (25 cm x 25 cm) | Beam | 32MPa | Concrete Rectangular | 250 | 250 | 625 | 7037.5 | 0.44 | 1076.07 | G300E | 5151156.77 | 40.42 | G300E | 1321520.08 | 10.37
729 | Story21 | B10 | 32 MPa RC Beam (25 cm x 25 cm) | Beam | 32MPa | Concrete Rectangular | 250 | 250 | 625 | 4637.5 | 0.29 | 709.1 | G300E | 1949199.22 | 15.29 | G300E | 841078.74 | 6.6
730 | Story21 | B11 | 32 MPa RC Beam (25 cm x 25 cm) | Beam | 32MPa | Concrete Rectangular | 250 | 250 | 625 | 7037.5 | 0.44 | 1076.07 | G300E | 5150570.31 | 40.41 | G300E | 1321520.81 | 10.37
731 | Story21 | B12 | 32 MPa RC Beam (25 cm x 25 cm) | Beam | 32MPa | Concrete Rectangular | 250 | 250 | 625 | 7037.5 | 0.44 | 1076.07 | G300E | 4609855.73 | 36.17 | G300E | 1592968.91 | 12.5
732 | Story21 | B13 | 32 MPa RC Beam (35 cm x 25 cm) | Beam | 32MPa | Concrete Rectangular | 250 | 350 | 875 | 4637.5 | 0.41 | 992.74 | G300E | 1838478.91 | 14.43 | G300E | 1332317.81 | 10.45
733 | Story21 | B14 | 32 MPa RC Beam (35 cm x 25 cm) | Beam | 32MPa | Concrete Rectangular | 250 | 350 | 875 | 7037.5 | 0.62 | 1506.5 | G300E | 2720286.98 | 21.34 | G300E | 3195223.22 | 25.07
734 | Story21 | B15 | 32 MPa RC Beam (35 cm x 25 cm) | Beam | 32MPa | Concrete Rectangular | 250 | 350 | 875 | 4637.5 | 0.41 | 992.74 | G300E | 1547185.94 | 12.14 | G300E | 1697520.93 | 13.32
735 | Story21 | B16 | 32 MPa RC Beam (35 cm x 25 cm) | Beam | 32MPa | Concrete Rectangular | 250 | 350 | 875 | 7200 | 0.63 | 1541.28 | G300E | 4498800 | 35.3 | G300E | 3398470.95 | 26.67
736 | Story21 | B17 | 32 MPa RC Beam (35 cm x 25 cm) | Beam | 32MPa | Concrete Rectangular | 250 | 350 | 875 | 4637.5 | 0.41 | 992.74 | G300E | 1392409.38 | 10.93 | G300E | 1210583.43 | 9.5
737 | Story21 | B18 | 32 MPa RC Beam (35 cm x 25 cm) | Beam | 32MPa | Concrete Rectangular | 250 | 350 | 875 | 7200 | 0.63 | 1541.28 | G300E | 4496100 | 35.28 | G300E | 3398393.25 | 26.67
738 | Story21 | B19 | 32 MPa RC Beam (35 cm x 25 cm) | Beam | 32MPa | Concrete Rectangular | 250 | 350 | 875 | 4637.5 | 0.41 | 992.74 | G300E | 1547475.78 | 12.14 | G300E | 1697520.93 | 13.32
739 | Story21 | B2 | 32 MPa RC Beam (25 cm x 25 cm) | Beam | 32MPa | Concrete Rectangular | 250 | 250 | 625 | 4637.5 | 0.29 | 709.1 | G300E | 1949199.22 | 15.29 | G300E | 841078.74 | 6.6
740 | Story21 | B20 | 32 MPa RC Beam (35 cm x 25 cm) | Beam | 32MPa | Concrete Rectangular | 250 | 350 | 875 | 7037.5 | 0.62 | 1506.5 | G300E | 2720580.21 | 21.35 | G300E | 3195223.22 | 25.07
741 | Story21 | B21 | 32 MPa RC Beam (35 cm x 25 cm) | Beam | 32MPa | Concrete Rectangular | 250 | 350 | 875 | 4637.5 | 0.41 | 992.74 | G300E | 1838478.91 | 14.43 | G300E | 1332317.81 | 10.45
742 | Story21 | B22 | 32 MPa RC Beam (25 cm x 25 cm) | Beam | 32MPa | Concrete Rectangular | 250 | 250 | 625 | 7037.5 | 0.44 | 1076.07 | G300E | 4609269.27 | 36.17 | G300E | 1592968.91 | 12.5
743 | Story21 | B23 | 32 MPa RC Beam (25 cm x 25 cm) | Beam | 32MPa | Concrete Rectangular | 250 | 250 | 625 | 7037.5 | 0.44 | 1076.07 | G300E | 4458256.25 | 34.98 | G300E | 1647851.15 | 12.93
744 | Story21 | B24 | 32 MPa RC Beam (35 cm x 25 cm) | Beam | 32MPa | Concrete Rectangular | 250 | 350 | 875 | 4637.5 | 0.41 | 992.74 | G300E | 2028616.41 | 15.92 | G300E | 1819255.31 | 14.27
745 | Story21 | B25 | 32 MPa RC Beam (35 cm x 25 cm) | Beam | 32MPa | Concrete Rectangular | 250 | 350 | 875 | 7037.5 | 0.62 | 1506.5 | G300E | 2433215.62 | 19.09 | G300E | 2209973.22 | 17.34
746 | Story21 | B26 | 32 MPa RC Beam (35 cm x 25 cm) | Beam | 32MPa | Concrete Rectangular | 250 | 350 | 875 | 4800 | 0.42 | 1027.52 | G300E | 2612100 | 20.5 | G300E | 1764202.8 | 13.84
747 | Story21 | B3 | 32 MPa RC Beam (35 cm x 25 cm) | Beam | 32MPa | Concrete Rectangular | 250 | 350 | 875 | 7037.5 | 0.62 | 1506.5 | G300E | 3463916.15 | 27.18 | G300E | 1224723.22 | 9.61
748 | Story21 | B30 | 32 MPa RC Beam (35 cm x 25 cm) | Beam | 32MPa | Concrete Rectangular | 250 | 350 | 875 | 4637.5 | 0.41 | 992.74 | G300E | 2522800 | 19.79 | G300E | 1704477.18 | 13.37
749 | Story21 | B31 | 32 MPa RC Beam (35 cm x 25 cm) | Beam | 32MPa | Concrete Rectangular | 250 | 350 | 875 | 7037.5 | 0.62 | 1506.5 | G300E | 2432629.17 | 19.09 | G300E | 2209973.22 | 17.34
750 | Story21 | B32 | 32 MPa RC Beam (35 cm x 25 cm) | Beam | 32MPa | Concrete Rectangular | 250 | 350 | 875 | 4637.5 | 0.41 | 992.74 | G300E | 2028906.25 | 15.92 | G300E | 1819255.31 | 14.27
751 | Story21 | B33 | 32 MPa RC Beam (25 cm x 25 cm) | Beam | 32MPa | Concrete Rectangular | 250 | 250 | 625 | 7037.5 | 0.44 | 1076.07 | G300E | 4459722.4 | 34.99 | G300E | 1647851.15 | 12.93
752 | Story21 | B34 | 32 MPa RC Beam (25 cm x 25 cm) | Beam | 32MPa | Concrete Rectangular | 250 | 250 | 625 | 7037.5 | 0.44 | 1076.07 | G300E | 4610148.96 | 36.17 | G300E | 1592968.91 | 12.5
753 | Story21 | B35 | 32 MPa RC Beam (35 cm x 25 cm) | Beam | 32MPa | Concrete Rectangular | 250 | 350 | 875 | 4637.5 | 0.41 | 992.74 | G300E | 1959053.91 | 15.37 | G300E | 1819255.31 | 14.27
754 | Story21 | B36 | 32 MPa RC Beam (35 cm x 25 cm) | Beam | 32MPa | Concrete Rectangular | 250 | 350 | 875 | 7037.5 | 0.62 | 1506.5 | G300E | 2720286.98 | 21.34 | G300E | 3195223.22 | 25.07
755 | Story21 | B37 | 32 MPa RC Beam (35 cm x 25 cm) | Beam | 32MPa | Concrete Rectangular | 250 | 350 | 875 | 4800 | 0.42 | 1027.52 | G300E | 2612400 | 20.5 | G300E | 1764202.8 | 13.84
756 | Story21 | B38 | 32 MPa RC Beam (35 cm x 25 cm) | Beam | 32MPa | Concrete Rectangular | 250 | 350 | 875 | 7037.5 | 0.62 | 1506.5 | G300E | 4397264.58 | 34.5 | G300E | 3321775.51 | 26.06
757 | Story21 | B4 | 32 MPa RC Beam (25 cm x 25 cm) | Beam | 32MPa | Concrete Rectangular | 250 | 250 | 625 | 4637.5 | 0.29 | 709.1 | G300E | 1818189.84 | 14.27 | G300E | 814413.11 | 6.39
758 | Story21 | B40 | 32 MPa RC Beam (35 cm x 25 cm) | Beam | 32MPa | Concrete Rectangular | 250 | 350 | 875 | 7037.5 | 0.62 | 1506.5 | G300E | 4395505.21 | 34.49 | G300E | 3321742.66 | 26.06
759 | Story21 | B41 | 32 MPa RC Beam (35 cm x 25 cm) | Beam | 32MPa | Concrete Rectangular | 250 | 350 | 875 | 4637.5 | 0.41 | 992.74 | G300E | 2527147.66 | 19.83 | G300E | 1704477.18 | 13.37
760 | Story21 | B42 | 32 MPa RC Beam (35 cm x 25 cm) | Beam | 32MPa | Concrete Rectangular | 250 | 350 | 875 | 7037.5 | 0.62 | 1506.5 | G300E | 2719993.75 | 21.34 | G300E | 3195223.22 | 25.07
761 | Story21 | B43 | 32 MPa RC Beam (35 cm x 25 cm) | Beam | 32MPa | Concrete Rectangular | 250 | 350 | 875 | 4637.5 | 0.41 | 992.74 | G300E | 2029775.78 | 15.93 | G300E | 1819255.31 | 14.27
762 | Story21 | B44 | 32 MPa RC Beam (25 cm x 25 cm) | Beam | 32MPa | Concrete Rectangular | 250 | 250 | 625 | 7037.5 | 0.44 | 1076.07 | G300E | 4612201.56 | 36.19 | G300E | 1592968.91 | 12.5
763 | Story21 | B45 | 32 MPa RC Beam (25 cm x 25 cm) | Beam | 32MPa | Concrete Rectangular | 250 | 250 | 625 | 7037.5 | 0.44 | 1076.07 | G300E | 5151743.23 | 40.42 | G300E | 1321517.14 | 10.37
764 | Story21 | B46 | 32 MPa RC Beam (35 cm x 25 cm) | Beam | 32MPa | Concrete Rectangular | 250 | 350 | 875 | 4637.5 | 0.41 | 992.74 | G300E | 1837319.53 | 14.42 | G300E | 1332317.81 | 10.45
765 | Story21 | B47 | 32 MPa RC Beam (35 cm x 25 cm) | Beam | 32MPa | Concrete Rectangular | 250 | 350 | 875 | 7037.5 | 0.62 | 1506.5 | G300E | 3463916.15 | 27.18 | G300E | 1224723.22 | 9.61
766 | Story21 | B48 | 32 MPa RC Beam (35 cm x 25 cm) | Beam | 32MPa | Concrete Rectangular | 250 | 350 | 875 | 4637.5 | 0.41 | 992.74 | G300E | 1547185.94 | 12.14 | G300E | 1697520.93 | 13.32
767 | Story21 | B49 | 32 MPa RC Beam (35 cm x 25 cm) | Beam | 32MPa | Concrete Rectangular | 250 | 350 | 875 | 7037.5 | 0.62 | 1506.5 | G300E | 3726942.71 | 29.24 | G300E | 1224723.22 | 9.61
768 | Story21 | B5 | 32 MPa RC Beam (35 cm x 25 cm) | Beam | 32MPa | Concrete Rectangular | 250 | 350 | 875 | 7037.5 | 0.62 | 1506.5 | G300E | 3726942.71 | 29.24 | G300E | 1224723.22 | 9.61
769 | Story21 | B50 | 32 MPa RC Beam (35 cm x 25 cm) | Beam | 32MPa | Concrete Rectangular | 250 | 350 | 875 | 4637.5 | 0.41 | 992.74 | G300E | 1392409.38 | 10.93 | G300E | 1210583.43 | 9.5
770 | Story21 | B51 | 32 MPa RC Beam (35 cm x 25 cm) | Beam | 32MPa | Concrete Rectangular | 250 | 350 | 875 | 7037.5 | 0.62 | 1506.5 | G300E | 3726942.71 | 29.24 | G300E | 1224723.22 | 9.61
771 | Story21 | B52 | 32 MPa RC Beam (35 cm x 25 cm) | Beam | 32MPa | Concrete Rectangular | 250 | 350 | 875 | 4637.5 | 0.41 | 992.74 | G300E | 1547475.78 | 12.14 | G300E | 1697520.93 | 13.32
772 | Story21 | B53 | 32 MPa RC Beam (35 cm x 25 cm) | Beam | 32MPa | Concrete Rectangular | 250 | 350 | 875 | 7037.5 | 0.62 | 1506.5 | G300E | 3464209.38 | 27.18 | G300E | 1224723.22 | 9.61
773 | Story21 | B54 | 32 MPa RC Beam (35 cm x 25 cm) | Beam | 32MPa | Concrete Rectangular | 250 | 350 | 875 | 4637.5 | 0.41 | 992.74 | G300E | 1768336.72 | 13.88 | G300E | 1210583.43 | 9.5
774 | Story21 | B55 | 32 MPa RC Beam (25 cm x 25 cm) | Beam | 32MPa | Concrete Rectangular | 250 | 250 | 625 | 7037.5 | 0.44 | 1076.07 | G300E | 5149983.85 | 40.41 | G300E | 1321535.47 | 10.37
775 | Story21 | B56 | 32 MPa RC Beam (25 cm x 25 cm) | Beam | 32MPa | Concrete Rectangular | 250 | 250 | 625 | 4637.5 | 0.29 | 709.1 | G300E | 1942822.66 | 15.24 | G300E | 841078.74 | 6.6
776 | Story21 | B57 | 32 MPa RC Beam (25 cm x 25 cm) | Beam | 32MPa | Concrete Rectangular | 250 | 250 | 625 | 4637.5 | 0.29 | 709.1 | G300E | 1830653.12 | 14.36 | G300E | 814413.11 | 6.39
777 | Story21 | B58 | 32 MPa RC Beam (25 cm x 25 cm) | Beam | 32MPa | Concrete Rectangular | 250 | 250 | 625 | 4637.5 | 0.29 | 709.1 | G300E | 1707759.38 | 13.4 | G300E | 814413.11 | 6.39
778 | Story21 | B59 | 32 MPa RC Beam (25 cm x 25 cm) | Beam | 32MPa | Concrete Rectangular | 250 | 250 | 625 | 4637.5 | 0.29 | 709.1 | G300E | 1830363.28 | 14.36 | G300E | 814413.11 | 6.39
779 | Story21 | B6 | 32 MPa RC Beam (25 cm x 25 cm) | Beam | 32MPa | Concrete Rectangular | 250 | 250 | 625 | 4637.5 | 0.29 | 709.1 | G300E | 1696745.31 | 13.31 | G300E | 814413.11 | 6.39
780 | Story21 | B60 | 32 MPa RC Beam (25 cm x 25 cm) | Beam | 32MPa | Concrete Rectangular | 250 | 250 | 625 | 4637.5 | 0.29 | 709.1 | G300E | 1942822.66 | 15.24 | G300E | 841078.74 | 6.6
781 | Story21 | B7 | 32 MPa RC Beam (35 cm x 25 cm) | Beam | 32MPa | Concrete Rectangular | 250 | 350 | 875 | 7037.5 | 0.62 | 1506.5 | G300E | 3726942.71 | 29.24 | G300E | 1224723.22 | 9.61
782 | Story21 | B8 | 32 MPa RC Beam (25 cm x 25 cm) | Beam | 32MPa | Concrete Rectangular | 250 | 250 | 625 | 4637.5 | 0.29 | 709.1 | G300E | 1818189.84 | 14.27 | G300E | 814413.11 | 6.39
783 | Story21 | B9 | 32 MPa RC Beam (35 cm x 25 cm) | Beam | 32MPa | Concrete Rectangular | 250 | 350 | 875 | 7037.5 | 0.62 | 1506.5 | G300E | 3464209.38 | 27.18 | G300E | 1224723.22 | 9.61
784 | Story3 | B1 | 32 MPa RC Beam (27.5 cm x 25 cm) | Beam | 32MPa | Concrete Rectangular | 250 | 275 | 687.5 | 6925 | 0.48 | 1164.76 | G300E | 2958548.86 | 23.21 | G300E | 1610509.01 | 12.64
785 | Story3 | B10 | 32 MPa RC Beam (27.5 cm x 25 cm) | Beam | 32MPa | Concrete Rectangular | 250 | 275 | 687.5 | 4525 | 0.31 | 761.09 | G300E | 1082767.86 | 8.5 | G300E | 737898.21 | 5.79
786 | Story3 | B11 | 32 MPa RC Beam (27.5 cm x 25 cm) | Beam | 32MPa | Concrete Rectangular | 250 | 275 | 687.5 | 6925 | 0.48 | 1164.76 | G300E | 2958548.86 | 23.21 | G300E | 1610509.01 | 12.64
787 | Story3 | B12 | 32 MPa RC Beam (27.5 cm x 25 cm) | Beam | 32MPa | Concrete Rectangular | 250 | 275 | 687.5 | 6925 | 0.48 | 1164.76 | G300E | 2549659.09 | 20.01 | G300E | 1560013.64 | 12.24
788 | Story3 | B13 | 32 MPa RC Beam (27.5 cm x 25 cm) | Beam | 32MPa | Concrete Rectangular | 250 | 275 | 687.5 | 4525 | 0.31 | 761.09 | G300E | 1682007.14 | 13.2 | G300E | 790206.24 | 6.2
789 | Story3 | B14 | 32 MPa RC Beam (27.5 cm x 25 cm) | Beam | 32MPa | Concrete Rectangular | 250 | 275 | 687.5 | 6925 | 0.48 | 1164.76 | G300E | 2759927.27 | 21.66 | G300E | 744320.33 | 5.84
790 | Story3 | B15 | 32 MPa RC Beam (27.5 cm x 25 cm) | Beam | 32MPa | Concrete Rectangular | 250 | 275 | 687.5 | 4525 | 0.31 | 761.09 | G300E | 1503269.64 | 11.8 | G300E | 738356.69 | 5.79
791 | Story3 | B16 | 32 MPa RC Beam (27.5 cm x 25 cm) | Beam | 32MPa | Concrete Rectangular | 250 | 275 | 687.5 | 7200 | 0.5 | 1211.01 | G300E | 3113843.48 | 24.43 | G300E | 1022465.5 | 8.02
792 | Story3 | B17 | 32 MPa RC Beam (27.5 cm x 25 cm) | Beam | 32MPa | Concrete Rectangular | 250 | 275 | 687.5 | 4525 | 0.31 | 761.09 | G300E | 1421496.43 | 11.15 | G300E | 738356.69 | 5.79
793 | Story3 | B18 | 32 MPa RC Beam (27.5 cm x 25 cm) | Beam | 32MPa | Concrete Rectangular | 250 | 275 | 687.5 | 7200 | 0.5 | 1211.01 | G300E | 3114469.57 | 24.44 | G300E | 1022465.5 | 8.02
794 | Story3 | B19 | 32 MPa RC Beam (27.5 cm x 25 cm) | Beam | 32MPa | Concrete Rectangular | 250 | 275 | 687.5 | 4525 | 0.31 | 761.09 | G300E | 1503269.64 | 11.8 | G300E | 738356.69 | 5.79
795 | Story3 | B2 | 32 MPa RC Beam (27.5 cm x 25 cm) | Beam | 32MPa | Concrete Rectangular | 250 | 275 | 687.5 | 4525 | 0.31 | 761.09 | G300E | 1082767.86 | 8.5 | G300E | 737898.21 | 5.79
796 | Story3 | B20 | 32 MPa RC Beam (27.5 cm x 25 cm) | Beam | 32MPa | Concrete Rectangular | 250 | 275 | 687.5 | 6925 | 0.48 | 1164.76 | G300E | 2759927.27 | 21.66 | G300E | 744320.33 | 5.84
797 | Story3 | B21 | 32 MPa RC Beam (27.5 cm x 25 cm) | Beam | 32MPa | Concrete Rectangular | 250 | 275 | 687.5 | 4525 | 0.31 | 761.09 | G300E | 1682007.14 | 13.2 | G300E | 790206.24 | 6.2
798 | Story3 | B22 | 32 MPa RC Beam (27.5 cm x 25 cm) | Beam | 32MPa | Concrete Rectangular | 250 | 275 | 687.5 | 6925 | 0.48 | 1164.76 | G300E | 2549659.09 | 20.01 | G300E | 1560013.64 | 12.24
799 | Story3 | B23 | 32 MPa RC Beam (27.5 cm x 25 cm) | Beam | 32MPa | Concrete Rectangular | 250 | 275 | 687.5 | 6925 | 0.48 | 1164.76 | G300E | 2566027.27 | 20.13 | G300E | 1560013.64 | 12.24
800 | Story3 | B24 | 32 MPa RC Beam (27.5 cm x 25 cm) | Beam | 32MPa | Concrete Rectangular | 250 | 275 | 687.5 | 4525 | 0.31 | 761.09 | G300E | 1734367.86 | 13.61 | G300E | 816131.02 | 6.4
801 | Story3 | B25 | 32 MPa RC Beam (27.5 cm x 25 cm) | Beam | 32MPa | Concrete Rectangular | 250 | 275 | 687.5 | 6925 | 0.48 | 1164.76 | G300E | 2231109.09 | 17.51 | G300E | 1560013.64 | 12.24
802 | Story3 | B26 | 32 MPa RC Beam (27.5 cm x 25 cm) | Beam | 32MPa | Concrete Rectangular | 250 | 275 | 687.5 | 4800 | 0.33 | 807.34 | G300E | 1843840 | 14.47 | G300E | 906240 | 7.11
803 | Story3 | B3 | 32 MPa RC Beam (27.5 cm x 25 cm) | Beam | 32MPa | Concrete Rectangular | 250 | 275 | 687.5 | 6925 | 0.48 | 1164.76 | G300E | 3268600 | 25.65 | G300E | 794815.69 | 6.24
804 | Story3 | B30 | 32 MPa RC Beam (27.5 cm x 25 cm) | Beam | 32MPa | Concrete Rectangular | 250 | 275 | 687.5 | 4525 | 0.31 | 761.09 | G300E | 1740315 | 13.66 | G300E | 854320 | 6.7
805 | Story3 | B31 | 32 MPa RC Beam (27.5 cm x 25 cm) | Beam | 32MPa | Concrete Rectangular | 250 | 275 | 687.5 | 6925 | 0.48 | 1164.76 | G300E | 2228276.14 | 17.48 | G300E | 1560013.64 | 12.24
806 | Story3 | B32 | 32 MPa RC Beam (27.5 cm x 25 cm) | Beam | 32MPa | Concrete Rectangular | 250 | 275 | 687.5 | 4525 | 0.31 | 761.09 | G300E | 1733398.21 | 13.6 | G300E | 816131.02 | 6.4
807 | Story3 | B33 | 32 MPa RC Beam (27.5 cm x 25 cm) | Beam | 32MPa | Concrete Rectangular | 250 | 275 | 687.5 | 6925 | 0.48 | 1164.76 | G300E | 2566027.27 | 20.13 | G300E | 1560013.64 | 12.24
808 | Story3 | B34 | 32 MPa RC Beam (27.5 cm x 25 cm) | Beam | 32MPa | Concrete Rectangular | 250 | 275 | 687.5 | 6925 | 0.48 | 1164.76 | G300E | 2549659.09 | 20.01 | G300E | 1671443.18 | 13.11
809 | Story3 | B35 | 32 MPa RC Beam (27.5 cm x 25 cm) | Beam | 32MPa | Concrete Rectangular | 250 | 275 | 687.5 | 4525 | 0.31 | 761.09 | G300E | 1831655.36 | 14.37 | G300E | 790206.24 | 6.2
810 | Story3 | B36 | 32 MPa RC Beam (27.5 cm x 25 cm) | Beam | 32MPa | Concrete Rectangular | 250 | 275 | 687.5 | 6925 | 0.48 | 1164.76 | G300E | 2759927.27 | 21.66 | G300E | 744320.33 | 5.84
811 | Story3 | B37 | 32 MPa RC Beam (27.5 cm x 25 cm) | Beam | 32MPa | Concrete Rectangular | 250 | 275 | 687.5 | 4800 | 0.33 | 807.34 | G300E | 1951680 | 15.31 | G300E | 906240 | 7.11
812 | Story3 | B38 | 32 MPa RC Beam (27.5 cm x 25 cm) | Beam | 32MPa | Concrete Rectangular | 250 | 275 | 687.5 | 6925 | 0.48 | 1164.76 | G300E | 2994911.96 | 23.5 | G300E | 983413 | 7.72
813 | Story3 | B4 | 32 MPa RC Beam (27.5 cm x 25 cm) | Beam | 32MPa | Concrete Rectangular | 250 | 275 | 687.5 | 4525 | 0.31 | 761.09 | G300E | 1010367.86 | 7.93 | G300E | 735958.93 | 5.77
814 | Story3 | B40 | 32 MPa RC Beam (27.5 cm x 25 cm) | Beam | 32MPa | Concrete Rectangular | 250 | 275 | 687.5 | 6925 | 0.48 | 1164.76 | G300E | 3000331.52 | 23.54 | G300E | 983413 | 7.72
815 | Story3 | B41 | 32 MPa RC Beam (27.5 cm x 25 cm) | Beam | 32MPa | Concrete Rectangular | 250 | 275 | 687.5 | 4525 | 0.31 | 761.09 | G300E | 1867316.67 | 14.65 | G300E | 1033699.37 | 8.11
816 | Story3 | B42 | 32 MPa RC Beam (27.5 cm x 25 cm) | Beam | 32MPa | Concrete Rectangular | 250 | 275 | 687.5 | 6925 | 0.48 | 1164.76 | G300E | 2767167.05 | 21.71 | G300E | 967179.42 | 7.59
817 | Story3 | B43 | 32 MPa RC Beam (27.5 cm x 25 cm) | Beam | 32MPa | Concrete Rectangular | 250 | 275 | 687.5 | 4525 | 0.31 | 761.09 | G300E | 1836180.36 | 14.41 | G300E | 816131.02 | 6.4
818 | Story3 | B44 | 32 MPa RC Beam (27.5 cm x 25 cm) | Beam | 32MPa | Concrete Rectangular | 250 | 275 | 687.5 | 6925 | 0.48 | 1164.76 | G300E | 2533395.83 | 19.88 | G300E | 1736443.75 | 13.62
819 | Story3 | B45 | 32 MPa RC Beam (27.5 cm x 25 cm) | Beam | 32MPa | Concrete Rectangular | 250 | 275 | 687.5 | 6925 | 0.48 | 1164.76 | G300E | 2512830.68 | 19.72 | G300E | 1721938.55 | 13.51
820 | Story3 | B46 | 32 MPa RC Beam (27.5 cm x 25 cm) | Beam | 32MPa | Concrete Rectangular | 250 | 275 | 687.5 | 4525 | 0.31 | 761.09 | G300E | 1829069.64 | 14.35 | G300E | 790206.24 | 6.2
821 | Story3 | B47 | 32 MPa RC Beam (27.5 cm x 25 cm) | Beam | 32MPa | Concrete Rectangular | 250 | 275 | 687.5 | 6925 | 0.48 | 1164.76 | G300E | 3268600 | 25.65 | G300E | 794815.69 | 6.24
822 | Story3 | B48 | 32 MPa RC Beam (27.5 cm x 25 cm) | Beam | 32MPa | Concrete Rectangular | 250 | 275 | 687.5 | 4525 | 0.31 | 761.09 | G300E | 1723378.57 | 13.52 | G300E | 790206.24 | 6.2
823 | Story3 | B49 | 32 MPa RC Beam (27.5 cm x 25 cm) | Beam | 32MPa | Concrete Rectangular | 250 | 275 | 687.5 | 6925 | 0.48 | 1164.76 | G300E | 3319593.18 | 26.05 | G300E | 794815.69 | 6.24
824 | Story3 | B5 | 32 MPa RC Beam (27.5 cm x 25 cm) | Beam | 32MPa | Concrete Rectangular | 250 | 275 | 687.5 | 6925 | 0.48 | 1164.76 | G300E | 3319593.18 | 26.05 | G300E | 794815.69 | 6.24
825 | Story3 | B50 | 32 MPa RC Beam (27.5 cm x 25 cm) | Beam | 32MPa | Concrete Rectangular | 250 | 275 | 687.5 | 4525 | 0.31 | 761.09 | G300E | 1638696.43 | 12.86 | G300E | 738356.69 | 5.79
826 | Story3 | B51 | 32 MPa RC Beam (27.5 cm x 25 cm) | Beam | 32MPa | Concrete Rectangular | 250 | 275 | 687.5 | 6925 | 0.48 | 1164.76 | G300E | 3319278.41 | 26.04 | G300E | 794815.69 | 6.24
827 | Story3 | B52 | 32 MPa RC Beam (27.5 cm x 25 cm) | Beam | 32MPa | Concrete Rectangular | 250 | 275 | 687.5 | 4525 | 0.31 | 761.09 | G300E | 1724348.21 | 13.53 | G300E | 790206.24 | 6.2
828 | Story3 | B53 | 32 MPa RC Beam (27.5 cm x 25 cm) | Beam | 32MPa | Concrete Rectangular | 250 | 275 | 687.5 | 6925 | 0.48 | 1164.76 | G300E | 3268285.23 | 25.64 | G300E | 794815.69 | 6.24
829 | Story3 | B54 | 32 MPa RC Beam (27.5 cm x 25 cm) | Beam | 32MPa | Concrete Rectangular | 250 | 275 | 687.5 | 4525 | 0.31 | 761.09 | G300E | 1842644.64 | 14.46 | G300E | 790206.24 | 6.2
830 | Story3 | B55 | 32 MPa RC Beam (27.5 cm x 25 cm) | Beam | 32MPa | Concrete Rectangular | 250 | 275 | 687.5 | 6925 | 0.48 | 1164.76 | G300E | 2514089.77 | 19.73 | G300E | 1721938.55 | 13.51
831 | Story3 | B56 | 32 MPa RC Beam (27.5 cm x 25 cm) | Beam | 32MPa | Concrete Rectangular | 250 | 275 | 687.5 | 4525 | 0.31 | 761.09 | G300E | 1690410.71 | 13.26 | G300E | 966733.93 | 7.59
832 | Story3 | B57 | 32 MPa RC Beam (27.5 cm x 25 cm) | Beam | 32MPa | Concrete Rectangular | 250 | 275 | 687.5 | 4525 | 0.31 | 761.09 | G300E | 1630292.86 | 12.79 | G300E | 964794.64 | 7.57
833 | Story3 | B58 | 32 MPa RC Beam (27.5 cm x 25 cm) | Beam | 32MPa | Concrete Rectangular | 250 | 275 | 687.5 | 4525 | 0.31 | 761.09 | G300E | 1626091.07 | 12.76 | G300E | 734989.29 | 5.77
834 | Story3 | B59 | 32 MPa RC Beam (27.5 cm x 25 cm) | Beam | 32MPa | Concrete Rectangular | 250 | 275 | 687.5 | 4525 | 0.31 | 761.09 | G300E | 1630292.86 | 12.79 | G300E | 964794.64 | 7.57
835 | Story3 | B6 | 32 MPa RC Beam (27.5 cm x 25 cm) | Beam | 32MPa | Concrete Rectangular | 250 | 275 | 687.5 | 4525 | 0.31 | 761.09 | G300E | 1069192.86 | 8.39 | G300E | 734989.29 | 5.77
836 | Story3 | B60 | 32 MPa RC Beam (27.5 cm x 25 cm) | Beam | 32MPa | Concrete Rectangular | 250 | 275 | 687.5 | 4525 | 0.31 | 761.09 | G300E | 1690410.71 | 13.26 | G300E | 966733.93 | 7.59
837 | Story3 | B7 | 32 MPa RC Beam (27.5 cm x 25 cm) | Beam | 32MPa | Concrete Rectangular | 250 | 275 | 687.5 | 6925 | 0.48 | 1164.76 | G300E | 3319593.18 | 26.05 | G300E | 794815.69 | 6.24
838 | Story3 | B8 | 32 MPa RC Beam (27.5 cm x 25 cm) | Beam | 32MPa | Concrete Rectangular | 250 | 275 | 687.5 | 4525 | 0.31 | 761.09 | G300E | 1010044.64 | 7.93 | G300E | 735958.93 | 5.77
839 | Story3 | B9 | 32 MPa RC Beam (27.5 cm x 25 cm) | Beam | 32MPa | Concrete Rectangular | 250 | 275 | 687.5 | 6925 | 0.48 | 1164.76 | G300E | 3268600 | 25.65 | G300E | 794815.69 | 6.24
840 | Story4 | B1 | 32 MPa RC Beam (27.5 cm x 25 cm) | Beam | 32MPa | Concrete Rectangular | 250 | 275 | 687.5 | 6925 | 0.48 | 1164.76 | G300E | 2972084.09 | 23.32 | G300E | 1610509.01 | 12.64
841 | Story4 | B10 | 32 MPa RC Beam (27.5 cm x 25 cm) | Beam | 32MPa | Concrete Rectangular | 250 | 275 | 687.5 | 4525 | 0.31 | 761.09 | G300E | 1096342.86 | 8.6 | G300E | 747594.64 | 5.87
842 | Story4 | B11 | 32 MPa RC Beam (27.5 cm x 25 cm) | Beam | 32MPa | Concrete Rectangular | 250 | 275 | 687.5 | 6925 | 0.48 | 1164.76 | G300E | 2972084.09 | 23.32 | G300E | 1610509.01 | 12.64
843 | Story4 | B12 | 32 MPa RC Beam (27.5 cm x 25 cm) | Beam | 32MPa | Concrete Rectangular | 250 | 275 | 687.5 | 6925 | 0.48 | 1164.76 | G300E | 2691936.36 | 21.12 | G300E | 1671443.18 | 13.11
844 | Story4 | B13 | 32 MPa RC Beam (27.5 cm x 25 cm) | Beam | 32MPa | Concrete Rectangular | 250 | 275 | 687.5 | 4525 | 0.31 | 761.09 | G300E | 1701076.79 | 13.35 | G300E | 790206.24 | 6.2
845 | Story4 | B14 | 32 MPa RC Beam (27.5 cm x 25 cm) | Beam | 32MPa | Concrete Rectangular | 250 | 275 | 687.5 | 6925 | 0.48 | 1164.76 | G300E | 2736004.55 | 21.47 | G300E | 744320.33 | 5.84
846 | Story4 | B15 | 32 MPa RC Beam (27.5 cm x 25 cm) | Beam | 32MPa | Concrete Rectangular | 250 | 275 | 687.5 | 4525 | 0.31 | 761.09 | G300E | 1513935.71 | 11.88 | G300E | 738356.69 | 5.79
847 | Story4 | B16 | 32 MPa RC Beam (27.5 cm x 25 cm) | Beam | 32MPa | Concrete Rectangular | 250 | 275 | 687.5 | 7200 | 0.5 | 1211.01 | G300E | 3170504.35 | 24.88 | G300E | 1022465.5 | 8.02
848 | Story4 | B17 | 32 MPa RC Beam (27.5 cm x 25 cm) | Beam | 32MPa | Concrete Rectangular | 250 | 275 | 687.5 | 4525 | 0.31 | 761.09 | G300E | 1413739.29 | 11.09 | G300E | 686507.14 | 5.39
849 | Story4 | B18 | 32 MPa RC Beam (27.5 cm x 25 cm) | Beam | 32MPa | Concrete Rectangular | 250 | 275 | 687.5 | 7200 | 0.5 | 1211.01 | G300E | 3169565.22 | 24.87 | G300E | 1022465.5 | 8.02
850 | Story4 | B19 | 32 MPa RC Beam (27.5 cm x 25 cm) | Beam | 32MPa | Concrete Rectangular | 250 | 275 | 687.5 | 4525 | 0.31 | 761.09 | G300E | 1513612.5 | 11.88 | G300E | 738356.69 | 5.79
851 | Story4 | B2 | 32 MPa RC Beam (27.5 cm x 25 cm) | Beam | 32MPa | Concrete Rectangular | 250 | 275 | 687.5 | 4525 | 0.31 | 761.09 | G300E | 1096342.86 | 8.6 | G300E | 747594.64 | 5.87
852 | Story4 | B20 | 32 MPa RC Beam (27.5 cm x 25 cm) | Beam | 32MPa | Concrete Rectangular | 250 | 275 | 687.5 | 6925 | 0.48 | 1164.76 | G300E | 2736004.55 | 21.47 | G300E | 744320.33 | 5.84
853 | Story4 | B21 | 32 MPa RC Beam (27.5 cm x 25 cm) | Beam | 32MPa | Concrete Rectangular | 250 | 275 | 687.5 | 4525 | 0.31 | 761.09 | G300E | 1701076.79 | 13.35 | G300E | 790206.24 | 6.2
854 | Story4 | B22 | 32 MPa RC Beam (27.5 cm x 25 cm) | Beam | 32MPa | Concrete Rectangular | 250 | 275 | 687.5 | 6925 | 0.48 | 1164.76 | G300E | 2566656.82 | 20.14 | G300E | 1560013.64 | 12.24
855 | Story4 | B23 | 32 MPa RC Beam (27.5 cm x 25 cm) | Beam | 32MPa | Concrete Rectangular | 250 | 275 | 687.5 | 6925 | 0.48 | 1164.76 | G300E | 2699805.68 | 21.18 | G300E | 1671443.18 | 13.11
856 | Story4 | B24 | 32 MPa RC Beam (27.5 cm x 25 cm) | Beam | 32MPa | Concrete Rectangular | 250 | 275 | 687.5 | 4525 | 0.31 | 761.09 | G300E | 1852017.86 | 14.53 | G300E | 816131.02 | 6.4
857 | Story4 | B25 | 32 MPa RC Beam (27.5 cm x 25 cm) | Beam | 32MPa | Concrete Rectangular | 250 | 275 | 687.5 | 6925 | 0.48 | 1164.76 | G300E | 2158711.36 | 16.94 | G300E | 1560013.64 | 12.24
858 | Story4 | B26 | 32 MPa RC Beam (27.5 cm x 25 cm) | Beam | 32MPa | Concrete Rectangular | 250 | 275 | 687.5 | 4800 | 0.33 | 807.34 | G300E | 2007040 | 15.75 | G300E | 1158466.96 | 9.09
859 | Story4 | B3 | 32 MPa RC Beam (27.5 cm x 25 cm) | Beam | 32MPa | Concrete Rectangular | 250 | 275 | 687.5 | 6925 | 0.48 | 1164.76 | G300E | 3269544.32 | 25.65 | G300E | 794815.69 | 6.24
860 | Story4 | B30 | 32 MPa RC Beam (27.5 cm x 25 cm) | Beam | 32MPa | Concrete Rectangular | 250 | 275 | 687.5 | 4525 | 0.31 | 761.09 | G300E | 1895673.33 | 14.87 | G300E | 985306.46 | 7.73
861 | Story4 | B31 | 32 MPa RC Beam (27.5 cm x 25 cm) | Beam | 32MPa | Concrete Rectangular | 250 | 275 | 687.5 | 6925 | 0.48 | 1164.76 | G300E | 2155563.64 | 16.91 | G300E | 1560013.64 | 12.24
862 | Story4 | B32 | 32 MPa RC Beam (27.5 cm x 25 cm) | Beam | 32MPa | Concrete Rectangular | 250 | 275 | 687.5 | 4525 | 0.31 | 761.09 | G300E | 1849755.36 | 14.51 | G300E | 816131.02 | 6.4
863 | Story4 | B33 | 32 MPa RC Beam (27.5 cm x 25 cm) | Beam | 32MPa | Concrete Rectangular | 250 | 275 | 687.5 | 6925 | 0.48 | 1164.76 | G300E | 2573896.59 | 20.2 | G300E | 1671443.18 | 13.11
864 | Story4 | B34 | 32 MPa RC Beam (27.5 cm x 25 cm) | Beam | 32MPa | Concrete Rectangular | 250 | 275 | 687.5 | 6925 | 0.48 | 1164.76 | G300E | 2691936.36 | 21.12 | G300E | 1671443.18 | 13.11
865 | Story4 | B35 | 32 MPa RC Beam (27.5 cm x 25 cm) | Beam | 32MPa | Concrete Rectangular | 250 | 275 | 687.5 | 4525 | 0.31 | 761.09 | G300E | 1958678.57 | 15.37 | G300E | 790206.24 | 6.2
866 | Story4 | B36 | 32 MPa RC Beam (27.5 cm x 25 cm) | Beam | 32MPa | Concrete Rectangular | 250 | 275 | 687.5 | 6925 | 0.48 | 1164.76 | G300E | 2736004.55 | 21.47 | G300E | 855749.87 | 6.71
867 | Story4 | B37 | 32 MPa RC Beam (27.5 cm x 25 cm) | Beam | 32MPa | Concrete Rectangular | 250 | 275 | 687.5 | 4800 | 0.33 | 807.34 | G300E | 2072320 | 16.26 | G300E | 931906.96 | 7.31
868 | Story4 | B38 | 32 MPa RC Beam (27.5 cm x 25 cm) | Beam | 32MPa | Concrete Rectangular | 250 | 275 | 687.5 | 6925 | 0.48 | 1164.76 | G300E | 3049107.61 | 23.92 | G300E | 1089997.79 | 8.55
869 | Story4 | B4 | 32 MPa RC Beam (27.5 cm x 25 cm) | Beam | 32MPa | Concrete Rectangular | 250 | 275 | 687.5 | 4525 | 0.31 | 761.09 | G300E | 1161955.36 | 9.12 | G300E | 747594.64 | 5.87
870 | Story4 | B40 | 32 MPa RC Beam (27.5 cm x 25 cm) | Beam | 32MPa | Concrete Rectangular | 250 | 275 | 687.5 | 6925 | 0.48 | 1164.76 | G300E | 3053623.91 | 23.96 | G300E | 1089997.79 | 8.55
871 | Story4 | B41 | 32 MPa RC Beam (27.5 cm x 25 cm) | Beam | 32MPa | Concrete Rectangular | 250 | 275 | 687.5 | 4525 | 0.31 | 761.09 | G300E | 1969883.33 | 15.46 | G300E | 1247279.37 | 9.79
872 | Story4 | B42 | 32 MPa RC Beam (27.5 cm x 25 cm) | Beam | 32MPa | Concrete Rectangular | 250 | 275 | 687.5 | 6925 | 0.48 | 1164.76 | G300E | 2741985.23 | 21.51 | G300E | 1190038.51 | 9.34
873 | Story4 | B43 | 32 MPa RC Beam (27.5 cm x 25 cm) | Beam | 32MPa | Concrete Rectangular | 250 | 275 | 687.5 | 4525 | 0.31 | 761.09 | G300E | 1963850 | 15.41 | G300E | 790206.24 | 6.2
874 | Story4 | B44 | 32 MPa RC Beam (27.5 cm x 25 cm) | Beam | 32MPa | Concrete Rectangular | 250 | 275 | 687.5 | 6925 | 0.48 | 1164.76 | G300E | 2550419.79 | 20.01 | G300E | 1736443.75 | 13.62
875 | Story4 | B45 | 32 MPa RC Beam (27.5 cm x 25 cm) | Beam | 32MPa | Concrete Rectangular | 250 | 275 | 687.5 | 6925 | 0.48 | 1164.76 | G300E | 2520385.23 | 19.78 | G300E | 1721938.55 | 13.51
876 | Story4 | B46 | 32 MPa RC Beam (27.5 cm x 25 cm) | Beam | 32MPa | Concrete Rectangular | 250 | 275 | 687.5 | 4525 | 0.31 | 761.09 | G300E | 1930235.71 | 15.15 | G300E | 816131.02 | 6.4
877 | Story4 | B47 | 32 MPa RC Beam (27.5 cm x 25 cm) | Beam | 32MPa | Concrete Rectangular | 250 | 275 | 687.5 | 6925 | 0.48 | 1164.76 | G300E | 3269544.32 | 25.65 | G300E | 794815.69 | 6.24
878 | Story4 | B48 | 32 MPa RC Beam (27.5 cm x 25 cm) | Beam | 32MPa | Concrete Rectangular | 250 | 275 | 687.5 | 4525 | 0.31 | 761.09 | G300E | 1757316.07 | 13.79 | G300E | 790206.24 | 6.2
879 | Story4 | B49 | 32 MPa RC Beam (27.5 cm x 25 cm) | Beam | 32MPa | Concrete Rectangular | 250 | 275 | 687.5 | 6925 | 0.48 | 1164.76 | G300E | 3355477.27 | 26.33 | G300E | 794815.69 | 6.24
880 | Story4 | B5 | 32 MPa RC Beam (27.5 cm x 25 cm) | Beam | 32MPa | Concrete Rectangular | 250 | 275 | 687.5 | 6925 | 0.48 | 1164.76 | G300E | 3355792.05 | 26.33 | G300E | 794815.69 | 6.24
881 | Story4 | B50 | 32 MPa RC Beam (27.5 cm x 25 cm) | Beam | 32MPa | Concrete Rectangular | 250 | 275 | 687.5 | 4525 | 0.31 | 761.09 | G300E | 1650332.14 | 12.95 | G300E | 790206.24 | 6.2
882 | Story4 | B51 | 32 MPa RC Beam (27.5 cm x 25 cm) | Beam | 32MPa | Concrete Rectangular | 250 | 275 | 687.5 | 6925 | 0.48 | 1164.76 | G300E | 3355477.27 | 26.33 | G300E | 794815.69 | 6.24
883 | Story4 | B52 | 32 MPa RC Beam (27.5 cm x 25 cm) | Beam | 32MPa | Concrete Rectangular | 250 | 275 | 687.5 | 4525 | 0.31 | 761.09 | G300E | 1758285.71 | 13.8 | G300E | 790206.24 | 6.2
884 | Story4 | B53 | 32 MPa RC Beam (27.5 cm x 25 cm) | Beam | 32MPa | Concrete Rectangular | 250 | 275 | 687.5 | 6925 | 0.48 | 1164.76 | G300E | 3268914.77 | 25.65 | G300E | 794815.69 | 6.24
885 | Story4 | B54 | 32 MPa RC Beam (27.5 cm x 25 cm) | Beam | 32MPa | Concrete Rectangular | 250 | 275 | 687.5 | 4525 | 0.31 | 761.09 | G300E | 1945103.57 | 15.26 | G300E | 816131.02 | 6.4
886 | Story4 | B55 | 32 MPa RC Beam (27.5 cm x 25 cm) | Beam | 32MPa | Concrete Rectangular | 250 | 275 | 687.5 | 6925 | 0.48 | 1164.76 | G300E | 2520700 | 19.78 | G300E | 1721938.55 | 13.51
887 | Story4 | B56 | 32 MPa RC Beam (27.5 cm x 25 cm) | Beam | 32MPa | Concrete Rectangular | 250 | 275 | 687.5 | 4525 | 0.31 | 761.09 | G300E | 1725641.07 | 13.54 | G300E | 976430.36 | 7.66
888 | Story4 | B57 | 32 MPa RC Beam (27.5 cm x 25 cm) | Beam | 32MPa | Concrete Rectangular | 250 | 275 | 687.5 | 4525 | 0.31 | 761.09 | G300E | 1669078.57 | 13.1 | G300E | 976430.36 | 7.66
889 | Story4 | B58 | 32 MPa RC Beam (27.5 cm x 25 cm) | Beam | 32MPa | Concrete Rectangular | 250 | 275 | 687.5 | 4525 | 0.31 | 761.09 | G300E | 1662614.29 | 13.05 | G300E | 1204296.43 | 9.45
890 | Story4 | B59 | 32 MPa RC Beam (27.5 cm x 25 cm) | Beam | 32MPa | Concrete Rectangular | 250 | 275 | 687.5 | 4525 | 0.31 | 761.09 | G300E | 1669078.57 | 13.1 | G300E | 976430.36 | 7.66
891 | Story4 | B6 | 32 MPa RC Beam (27.5 cm x 25 cm) | Beam | 32MPa | Concrete Rectangular | 250 | 275 | 687.5 | 4525 | 0.31 | 761.09 | G300E | 1090525 | 8.56 | G300E | 746625 | 5.86
892 | Story4 | B60 | 32 MPa RC Beam (27.5 cm x 25 cm) | Beam | 32MPa | Concrete Rectangular | 250 | 275 | 687.5 | 4525 | 0.31 | 761.09 | G300E | 1725641.07 | 13.54 | G300E | 976430.36 | 7.66
893 | Story4 | B7 | 32 MPa RC Beam (27.5 cm x 25 cm) | Beam | 32MPa | Concrete Rectangular | 250 | 275 | 687.5 | 6925 | 0.48 | 1164.76 | G300E | 3355792.05 | 26.33 | G300E | 794815.69 | 6.24
894 | Story4 | B8 | 32 MPa RC Beam (27.5 cm x 25 cm) | Beam | 32MPa | Concrete Rectangular | 250 | 275 | 687.5 | 4525 | 0.31 | 761.09 | G300E | 1161955.36 | 9.12 | G300E | 747594.64 | 5.87
895 | Story4 | B9 | 32 MPa RC Beam (27.5 cm x 25 cm) | Beam | 32MPa | Concrete Rectangular | 250 | 275 | 687.5 | 6925 | 0.48 | 1164.76 | G300E | 3269544.32 | 25.65 | G300E | 794815.69 | 6.24
896 | Story5 | B1 | 32 MPa RC Beam (30 cm x 25 cm) | Beam | 32MPa | Concrete Rectangular | 250 | 300 | 750 | 6937.5 | 0.52 | 1272.94 | G300E | 3198818.18 | 25.1 | G300E | 1742732.48 | 13.67
897 | Story5 | B10 | 32 MPa RC Beam (30 cm x 25 cm) | Beam | 32MPa | Concrete Rectangular | 250 | 300 | 750 | 4537.5 | 0.34 | 832.57 | G300E | 1456861.61 | 11.43 | G300E | 770078.57 | 6.04
898 | Story5 | B11 | 32 MPa RC Beam (30 cm x 25 cm) | Beam | 32MPa | Concrete Rectangular | 250 | 300 | 750 | 6937.5 | 0.52 | 1272.94 | G300E | 3127235.8 | 24.54 | G300E | 1742732.48 | 13.67
899 | Story5 | B12 | 32 MPa RC Beam (30 cm x 25 cm) | Beam | 32MPa | Concrete Rectangular | 250 | 300 | 750 | 6937.5 | 0.52 | 1272.94 | G300E | 2891045.45 | 22.68 | G300E | 1778522.73 | 13.95
900 | Story5 | B13 | 32 MPa RC Beam (30 cm x 25 cm) | Beam | 32MPa | Concrete Rectangular | 250 | 300 | 750 | 4537.5 | 0.34 | 832.57 | G300E | 1889220.54 | 14.82 | G300E | 844624.51 | 6.63
901 | Story5 | B14 | 32 MPa RC Beam (30 cm x 25 cm) | Beam | 32MPa | Concrete Rectangular | 250 | 300 | 750 | 6937.5 | 0.52 | 1272.94 | G300E | 2996369.32 | 23.51 | G300E | 1058916.03 | 8.31
902 | Story5 | B15 | 32 MPa RC Beam (30 cm x 25 cm) | Beam | 32MPa | Concrete Rectangular | 250 | 300 | 750 | 4537.5 | 0.34 | 832.57 | G300E | 1695080.36 | 13.3 | G300E | 844624.51 | 6.63
903 | Story5 | B16 | 32 MPa RC Beam (30 cm x 25 cm) | Beam | 32MPa | Concrete Rectangular | 250 | 300 | 750 | 7200 | 0.54 | 1321.1 | G300E | 3640069.57 | 28.56 | G300E | 1702644.1 | 13.36
904 | Story5 | B17 | 32 MPa RC Beam (30 cm x 25 cm) | Beam | 32MPa | Concrete Rectangular | 250 | 300 | 750 | 4537.5 | 0.34 | 832.57 | G300E | 1498671.43 | 11.76 | G300E | 787905.11 | 6.18
905 | Story5 | B18 | 32 MPa RC Beam (30 cm x 25 cm) | Beam | 32MPa | Concrete Rectangular | 250 | 300 | 750 | 7200 | 0.54 | 1321.1 | G300E | 3569634.78 | 28.01 | G300E | 1702644.1 | 13.36
906 | Story5 | B19 | 32 MPa RC Beam (30 cm x 25 cm) | Beam | 32MPa | Concrete Rectangular | 250 | 300 | 750 | 4537.5 | 0.34 | 832.57 | G300E | 1695080.36 | 13.3 | G300E | 844624.51 | 6.63
907 | Story5 | B2 | 32 MPa RC Beam (30 cm x 25 cm) | Beam | 32MPa | Concrete Rectangular | 250 | 300 | 750 | 4537.5 | 0.34 | 832.57 | G300E | 1456861.61 | 11.43 | G300E | 770078.57 | 6.04
908 | Story5 | B20 | 32 MPa RC Beam (30 cm x 25 cm) | Beam | 32MPa | Concrete Rectangular | 250 | 300 | 750 | 6937.5 | 0.52 | 1272.94 | G300E | 2929517.05 | 22.99 | G300E | 1058916.03 | 8.31
909 | Story5 | B21 | 32 MPa RC Beam (30 cm x 25 cm) | Beam | 32MPa | Concrete Rectangular | 250 | 300 | 750 | 4537.5 | 0.34 | 832.57 | G300E | 1889220.54 | 14.82 | G300E | 844624.51 | 6.63
910 | Story5 | B22 | 32 MPa RC Beam (30 cm x 25 cm) | Beam | 32MPa | Concrete Rectangular | 250 | 300 | 750 | 6937.5 | 0.52 | 1272.94 | G300E | 2751349.43 | 21.59 | G300E | 1659954.55 | 13.02
911 | Story5 | B23 | 32 MPa RC Beam (30 cm x 25 cm) | Beam | 32MPa | Concrete Rectangular | 250 | 300 | 750 | 6937.5 | 0.52 | 1272.94 | G300E | 2886000 | 22.64 | G300E | 1897090.91 | 14.89
912 | Story5 | B24 | 32 MPa RC Beam (30 cm x 25 cm) | Beam | 32MPa | Concrete Rectangular | 250 | 300 | 750 | 4537.5 | 0.34 | 832.57 | G300E | 2090166.96 | 16.4 | G300E | 872984.21 | 6.85
913 | Story5 | B25 | 32 MPa RC Beam (30 cm x 25 cm) | Beam | 32MPa | Concrete Rectangular | 250 | 300 | 750 | 6937.5 | 0.52 | 1272.94 | G300E | 2272346.59 | 17.83 | G300E | 1659954.55 | 13.02
914 | Story5 | B26 | 32 MPa RC Beam (30 cm x 25 cm) | Beam | 32MPa | Concrete Rectangular | 250 | 300 | 750 | 4800 | 0.36 | 880.73 | G300E | 2367360 | 18.58 | G300E | 1379520.64 | 10.82
915 | Story5 | B3 | 32 MPa RC Beam (30 cm x 25 cm) | Beam | 32MPa | Concrete Rectangular | 250 | 300 | 750 | 6937.5 | 0.52 | 1272.94 | G300E | 3603400.57 | 28.27 | G300E | 849372.32 | 6.66
916 | Story5 | B30 | 32 MPa RC Beam (30 cm x 25 cm) | Beam | 32MPa | Concrete Rectangular | 250 | 300 | 750 | 4537.5 | 0.34 | 832.57 | G300E | 2241222.5 | 17.59 | G300E | 1330547.16 | 10.44
917 | Story5 | B31 | 32 MPa RC Beam (30 cm x 25 cm) | Beam | 32MPa | Concrete Rectangular | 250 | 300 | 750 | 6937.5 | 0.52 | 1272.94 | G300E | 2270139.2 | 17.81 | G300E | 1659954.55 | 13.02
918 | Story5 | B32 | 32 MPa RC Beam (30 cm x 25 cm) | Beam | 32MPa | Concrete Rectangular | 250 | 300 | 750 | 4537.5 | 0.34 | 832.57 | G300E | 2088546.43 | 16.39 | G300E | 872984.21 | 6.85
919 | Story5 | B33 | 32 MPa RC Beam (30 cm x 25 cm) | Beam | 32MPa | Concrete Rectangular | 250 | 300 | 750 | 6937.5 | 0.52 | 1272.94 | G300E | 2746934.66 | 21.55 | G300E | 1778522.73 | 13.95
920 | Story5 | B34 | 32 MPa RC Beam (30 cm x 25 cm) | Beam | 32MPa | Concrete Rectangular | 250 | 300 | 750 | 6937.5 | 0.52 | 1272.94 | G300E | 2891045.45 | 22.68 | G300E | 1778522.73 | 13.95
921 | Story5 | B35 | 32 MPa RC Beam (30 cm x 25 cm) | Beam | 32MPa | Concrete Rectangular | 250 | 300 | 750 | 4537.5 | 0.34 | 832.57 | G300E | 2140403.57 | 16.79 | G300E | 901343.91 | 7.07
922 | Story5 | B36 | 32 MPa RC Beam (30 cm x 25 cm) | Beam | 32MPa | Concrete Rectangular | 250 | 300 | 750 | 6937.5 | 0.52 | 1272.94 | G300E | 2996053.98 | 23.51 | G300E | 1296052.4 | 10.17
923 | Story5 | B37 | 32 MPa RC Beam (30 cm x 25 cm) | Beam | 32MPa | Concrete Rectangular | 250 | 300 | 750 | 4800 | 0.36 | 880.73 | G300E | 2509760 | 19.69 | G300E | 1379520.64 | 10.82
924 | Story5 | B38 | 32 MPa RC Beam (30 cm x 25 cm) | Beam | 32MPa | Concrete Rectangular | 250 | 300 | 750 | 6937.5 | 0.52 | 1272.94 | G300E | 3507358.7 | 27.52 | G300E | 1527155.49 | 11.98
925 | Story5 | B4 | 32 MPa RC Beam (30 cm x 25 cm) | Beam | 32MPa | Concrete Rectangular | 250 | 300 | 750 | 4537.5 | 0.34 | 832.57 | G300E | 1540805.36 | 12.09 | G300E | 772995.54 | 6.07
926 | Story5 | B40 | 32 MPa RC Beam (30 cm x 25 cm) | Beam | 32MPa | Concrete Rectangular | 250 | 300 | 750 | 6937.5 | 0.52 | 1272.94 | G300E | 3444016.3 | 27.02 | G300E | 1640568.54 | 12.87
927 | Story5 | B41 | 32 MPa RC Beam (30 cm x 25 cm) | Beam | 32MPa | Concrete Rectangular | 250 | 300 | 750 | 4537.5 | 0.34 | 832.57 | G300E | 2402152.5 | 18.85 | G300E | 1444287.16 | 11.33
928 | Story5 | B42 | 32 MPa RC Beam (30 cm x 25 cm) | Beam | 32MPa | Concrete Rectangular | 250 | 300 | 750 | 6937.5 | 0.52 | 1272.94 | G300E | 3003306.82 | 23.57 | G300E | 1770325.12 | 13.89
929 | Story5 | B43 | 32 MPa RC Beam (30 cm x 25 cm) | Beam | 32MPa | Concrete Rectangular | 250 | 300 | 750 | 4537.5 | 0.34 | 832.57 | G300E | 2144292.86 | 16.82 | G300E | 901343.91 | 7.07
930 | Story5 | B44 | 32 MPa RC Beam (30 cm x 25 cm) | Beam | 32MPa | Concrete Rectangular | 250 | 300 | 750 | 6937.5 | 0.52 | 1272.94 | G300E | 2732218.75 | 21.44 | G300E | 1764293.26 | 13.84
931 | Story5 | B45 | 32 MPa RC Beam (30 cm x 25 cm) | Beam | 32MPa | Concrete Rectangular | 250 | 300 | 750 | 6937.5 | 0.52 | 1272.94 | G300E | 3198502.84 | 25.1 | G300E | 1861300.66 | 14.6
932 | Story5 | B46 | 32 MPa RC Beam (30 cm x 25 cm) | Beam | 32MPa | Concrete Rectangular | 250 | 300 | 750 | 4537.5 | 0.34 | 832.57 | G300E | 2080767.86 | 16.33 | G300E | 872984.21 | 6.85
933 | Story5 | B47 | 32 MPa RC Beam (30 cm x 25 cm) | Beam | 32MPa | Concrete Rectangular | 250 | 300 | 750 | 6937.5 | 0.52 | 1272.94 | G300E | 3603400.57 | 28.27 | G300E | 849372.32 | 6.66
934 | Story5 | B48 | 32 MPa RC Beam (30 cm x 25 cm) | Beam | 32MPa | Concrete Rectangular | 250 | 300 | 750 | 4537.5 | 0.34 | 832.57 | G300E | 1975108.93 | 15.5 | G300E | 844624.51 | 6.63
935 | Story5 | B49 | 32 MPa RC Beam (30 cm x 25 cm) | Beam | 32MPa | Concrete Rectangular | 250 | 300 | 750 | 6937.5 | 0.52 | 1272.94 | G300E | 3739312.5 | 29.34 | G300E | 849372.32 | 6.66
936 | Story5 | B5 | 32 MPa RC Beam (30 cm x 25 cm) | Beam | 32MPa | Concrete Rectangular | 250 | 300 | 750 | 6937.5 | 0.52 | 1272.94 | G300E | 3739627.84 | 29.34 | G300E | 849372.32 | 6.66
937 | Story5 | B50 | 32 MPa RC Beam (30 cm x 25 cm) | Beam | 32MPa | Concrete Rectangular | 250 | 300 | 750 | 4537.5 | 0.34 | 832.57 | G300E | 1769625 | 13.89 | G300E | 844624.51 | 6.63
938 | Story5 | B51 | 32 MPa RC Beam (30 cm x 25 cm) | Beam | 32MPa | Concrete Rectangular | 250 | 300 | 750 | 6937.5 | 0.52 | 1272.94 | G300E | 3605292.61 | 28.29 | G300E | 849372.32 | 6.66
939 | Story5 | B52 | 32 MPa RC Beam (30 cm x 25 cm) | Beam | 32MPa | Concrete Rectangular | 250 | 300 | 750 | 4537.5 | 0.34 | 832.57 | G300E | 1907046.43 | 14.96 | G300E | 844624.51 | 6.63
940 | Story5 | B53 | 32 MPa RC Beam (30 cm x 25 cm) | Beam | 32MPa | Concrete Rectangular | 250 | 300 | 750 | 6937.5 | 0.52 | 1272.94 | G300E | 3469380.68 | 27.22 | G300E | 849372.32 | 6.66
941 | Story5 | B54 | 32 MPa RC Beam (30 cm x 25 cm) | Beam | 32MPa | Concrete Rectangular | 250 | 300 | 750 | 4537.5 | 0.34 | 832.57 | G300E | 2094380.36 | 16.43 | G300E | 872984.21 | 6.85
942 | Story5 | B55 | 32 MPa RC Beam (30 cm x 25 cm) | Beam | 32MPa | Concrete Rectangular | 250 | 300 | 750 | 6937.5 | 0.52 | 1272.94 | G300E | 3127866.48 | 24.54 | G300E | 1861300.66 | 14.6
943 | Story5 | B56 | 32 MPa RC Beam (30 cm x 25 cm) | Beam | 32MPa | Concrete Rectangular | 250 | 300 | 750 | 4537.5 | 0.34 | 832.57 | G300E | 1963441.07 | 15.41 | G300E | 1285895.41 | 10.09
944 | Story5 | B57 | 32 MPa RC Beam (30 cm x 25 cm) | Beam | 32MPa | Concrete Rectangular | 250 | 300 | 750 | 4537.5 | 0.34 | 832.57 | G300E | 1983211.61 | 15.56 | G300E | 1260452.68 | 9.89
945 | Story5 | B58 | 32 MPa RC Beam (30 cm x 25 cm) | Beam | 32MPa | Concrete Rectangular | 250 | 300 | 750 | 4537.5 | 0.34 | 832.57 | G300E | 1978350 | 15.52 | G300E | 1503208.93 | 11.79
946 | Story5 | B59 | 32 MPa RC Beam (30 cm x 25 cm) | Beam | 32MPa | Concrete Rectangular | 250 | 300 | 750 | 4537.5 | 0.34 | 832.57 | G300E | 1983211.61 | 15.56 | G300E | 1260452.68 | 9.89
947 | Story5 | B6 | 32 MPa RC Beam (30 cm x 25 cm) | Beam | 32MPa | Concrete Rectangular | 250 | 300 | 750 | 4537.5 | 0.34 | 832.57 | G300E | 1602385.71 | 12.57 | G300E | 772023.21 | 6.06
948 | Story5 | B60 | 32 MPa RC Beam (30 cm x 25 cm) | Beam | 32MPa | Concrete Rectangular | 250 | 300 | 750 | 4537.5 | 0.34 | 832.57 | G300E | 1963765.18 | 15.41 | G300E | 1285895.41 | 10.09
949 | Story5 | B7 | 32 MPa RC Beam (30 cm x 25 cm) | Beam | 32MPa | Concrete Rectangular | 250 | 300 | 750 | 6937.5 | 0.52 | 1272.94 | G300E | 3605923.3 | 28.29 | G300E | 849372.32 | 6.66
950 | Story5 | B8 | 32 MPa RC Beam (30 cm x 25 cm) | Beam | 32MPa | Concrete Rectangular | 250 | 300 | 750 | 4537.5 | 0.34 | 832.57 | G300E | 1541129.46 | 12.09 | G300E | 772995.54 | 6.07
951 | Story5 | B9 | 32 MPa RC Beam (30 cm x 25 cm) | Beam | 32MPa | Concrete Rectangular | 250 | 300 | 750 | 6937.5 | 0.52 | 1272.94 | G300E | 3469696.02 | 27.22 | G300E | 849372.32 | 6.66
952 | Story6 | B1 | 32 MPa RC Beam (30 cm x 25 cm) | Beam | 32MPa | Concrete Rectangular | 250 | 300 | 750 | 6937.5 | 0.52 | 1272.94 | G300E | 3287113.64 | 25.79 | G300E | 1742732.48 | 13.67
953 | Story6 | B10 | 32 MPa RC Beam (30 cm x 25 cm) | Beam | 32MPa | Concrete Rectangular | 250 | 300 | 750 | 4537.5 | 0.34 | 832.57 | G300E | 1478576.79 | 11.6 | G300E | 777857.14 | 6.1
954 | Story6 | B11 | 32 MPa RC Beam (30 cm x 25 cm) | Beam | 32MPa | Concrete Rectangular | 250 | 300 | 750 | 6937.5 | 0.52 | 1272.94 | G300E | 3142687.5 | 24.66 | G300E | 1742732.48 | 13.67
955 | Story6 | B12 | 32 MPa RC Beam (30 cm x 25 cm) | Beam | 32MPa | Concrete Rectangular | 250 | 300 | 750 | 6937.5 | 0.52 | 1272.94 | G300E | 2912803.98 | 22.85 | G300E | 1778522.73 | 13.95
956 | Story6 | B13 | 32 MPa RC Beam (30 cm x 25 cm) | Beam | 32MPa | Concrete Rectangular | 250 | 300 | 750 | 4537.5 | 0.34 | 832.57 | G300E | 1912232.14 | 15 | G300E | 844624.51 | 6.63
957 | Story6 | B14 | 32 MPa RC Beam (30 cm x 25 cm) | Beam | 32MPa | Concrete Rectangular | 250 | 300 | 750 | 6937.5 | 0.52 | 1272.94 | G300E | 2975872.16 | 23.35 | G300E | 1177484.22 | 9.24
958 | Story6 | B15 | 32 MPa RC Beam (30 cm x 25 cm) | Beam | 32MPa | Concrete Rectangular | 250 | 300 | 750 | 4537.5 | 0.34 | 832.57 | G300E | 1780968.75 | 13.97 | G300E | 844624.51 | 6.63
959 | Story6 | B16 | 32 MPa RC Beam (30 cm x 25 cm) | Beam | 32MPa | Concrete Rectangular | 250 | 300 | 750 | 7200 | 0.54 | 1321.1 | G300E | 3776556.52 | 29.63 | G300E | 1938052.8 | 15.21
960 | Story6 | B17 | 32 MPa RC Beam (30 cm x 25 cm) | Beam | 32MPa | Concrete Rectangular | 250 | 300 | 750 | 4537.5 | 0.34 | 832.57 | G300E | 1630907.14 | 12.8 | G300E | 787905.11 | 6.18
961 | Story6 | B18 | 32 MPa RC Beam (30 cm x 25 cm) | Beam | 32MPa | Concrete Rectangular | 250 | 300 | 750 | 7200 | 0.54 | 1321.1 | G300E | 3705808.7 | 29.08 | G300E | 1938052.8 | 15.21
962 | Story6 | B19 | 32 MPa RC Beam (30 cm x 25 cm) | Beam | 32MPa | Concrete Rectangular | 250 | 300 | 750 | 4537.5 | 0.34 | 832.57 | G300E | 1780320.54 | 13.97 | G300E | 844624.51 | 6.63
963 | Story6 | B2 | 32 MPa RC Beam (30 cm x 25 cm) | Beam | 32MPa | Concrete Rectangular | 250 | 300 | 750 | 4537.5 | 0.34 | 832.57 | G300E | 1478576.79 | 11.6 | G300E | 777857.14 | 6.1
964 | Story6 | B20 | 32 MPa RC Beam (30 cm x 25 cm) | Beam | 32MPa | Concrete Rectangular | 250 | 300 | 750 | 6937.5 | 0.52 | 1272.94 | G300E | 2971457.39 | 23.32 | G300E | 1177484.22 | 9.24
965 | Story6 | B21 | 32 MPa RC Beam (30 cm x 25 cm) | Beam | 32MPa | Concrete Rectangular | 250 | 300 | 750 | 4537.5 | 0.34 | 832.57 | G300E | 1912556.25 | 15.01 | G300E | 844624.51 | 6.63
966 | Story6 | B22 | 32 MPa RC Beam (30 cm x 25 cm) | Beam | 32MPa | Concrete Rectangular | 250 | 300 | 750 | 6937.5 | 0.52 | 1272.94 | G300E | 2835860.8 | 22.25 | G300E | 1659954.55 | 13.02
967 | Story6 | B23 | 32 MPa RC Beam (30 cm x 25 cm) | Beam | 32MPa | Concrete Rectangular | 250 | 300 | 750 | 6937.5 | 0.52 | 1272.94 | G300E | 2899244.32 | 22.75 | G300E | 1897090.91 | 14.89
968 | Story6 | B24 | 32 MPa RC Beam (30 cm x 25 cm) | Beam | 32MPa | Concrete Rectangular | 250 | 300 | 750 | 4537.5 | 0.34 | 832.57 | G300E | 2139755.36 | 16.79 | G300E | 901343.91 | 7.07
969 | Story6 | B25 | 32 MPa RC Beam (30 cm x 25 cm) | Beam | 32MPa | Concrete Rectangular | 250 | 300 | 750 | 6937.5 | 0.52 | 1272.94 | G300E | 2272977.27 | 17.83 | G300E | 1659954.55 | 13.02
970 | Story6 | B26 | 32 MPa RC Beam (30 cm x 25 cm) | Beam | 32MPa | Concrete Rectangular | 250 | 300 | 750 | 4800 | 0.36 | 880.73 | G300E | 2478720 | 19.45 | G300E | 1407520.96 | 11.04
971 | Story6 | B3 | 32 MPa RC Beam (30 cm x 25 cm) | Beam | 32MPa | Concrete Rectangular | 250 | 300 | 750 | 6937.5 | 0.52 | 1272.94 | G300E | 3602454.55 | 28.27 | G300E | 849372.32 | 6.66
972 | Story6 | B30 | 32 MPa RC Beam (30 cm x 25 cm) | Beam | 32MPa | Concrete Rectangular | 250 | 300 | 750 | 4537.5 | 0.34 | 832.57 | G300E | 2347702.5 | 18.42 | G300E | 1330547.16 | 10.44
973 | Story6 | B31 | 32 MPa RC Beam (30 cm x 25 cm) | Beam | 32MPa | Concrete Rectangular | 250 | 300 | 750 | 6937.5 | 0.52 | 1272.94 | G300E | 2203286.93 | 17.29 | G300E | 1659954.55 | 13.02
974 | Story6 | B32 | 32 MPa RC Beam (30 cm x 25 cm) | Beam | 32MPa | Concrete Rectangular | 250 | 300 | 750 | 4537.5 | 0.34 | 832.57 | G300E | 2137486.61 | 16.77 | G300E | 901343.91 | 7.07
975 | Story6 | B33 | 32 MPa RC Beam (30 cm x 25 cm) | Beam | 32MPa | Concrete Rectangular | 250 | 300 | 750 | 6937.5 | 0.52 | 1272.94 | G300E | 2755448.86 | 21.62 | G300E | 1778522.73 | 13.95
976 | Story6 | B34 | 32 MPa RC Beam (30 cm x 25 cm) | Beam | 32MPa | Concrete Rectangular | 250 | 300 | 750 | 6937.5 | 0.52 | 1272.94 | G300E | 2912803.98 | 22.85 | G300E | 1897090.91 | 14.89
977 | Story6 | B35 | 32 MPa RC Beam (30 cm x 25 cm) | Beam | 32MPa | Concrete Rectangular | 250 | 300 | 750 | 4537.5 | 0.34 | 832.57 | G300E | 2188695.54 | 17.17 | G300E | 901343.91 | 7.07
978 | Story6 | B36 | 32 MPa RC Beam (30 cm x 25 cm) | Beam | 32MPa | Concrete Rectangular | 250 | 300 | 750 | 6937.5 | 0.52 | 1272.94 | G300E | 2975872.16 | 23.35 | G300E | 1296052.4 | 10.17
979 | Story6 | B37 | 32 MPa RC Beam (30 cm x 25 cm) | Beam | 32MPa | Concrete Rectangular | 250 | 300 | 750 | 4800 | 0.36 | 880.73 | G300E | 2621440 | 20.57 | G300E | 1407520.96 | 11.04
980 | Story6 | B38 | 32 MPa RC Beam (30 cm x 25 cm) | Beam | 32MPa | Concrete Rectangular | 250 | 300 | 750 | 6937.5 | 0.52 | 1272.94 | G300E | 3639171.2 | 28.55 | G300E | 1867394.63 | 14.65
981 | Story6 | B4 | 32 MPa RC Beam (30 cm x 25 cm) | Beam | 32MPa | Concrete Rectangular | 250 | 300 | 750 | 4537.5 | 0.34 | 832.57 | G300E | 1628962.5 | 12.78 | G300E | 781746.43 | 6.13
982 | Story6 | B40 | 32 MPa RC Beam (30 cm x 25 cm) | Beam | 32MPa | Concrete Rectangular | 250 | 300 | 750 | 6937.5 | 0.52 | 1272.94 | G300E | 3575225.54 | 28.05 | G300E | 1867394.63 | 14.65
983 | Story6 | B41 | 32 MPa RC Beam (30 cm x 25 cm) | Beam | 32MPa | Concrete Rectangular | 250 | 300 | 750 | 4537.5 | 0.34 | 832.57 | G300E | 2596357.5 | 20.37 | G300E | 1470756.21 | 11.54
984 | Story6 | B42 | 32 MPa RC Beam (30 cm x 25 cm) | Beam | 32MPa | Concrete Rectangular | 250 | 300 | 750 | 6937.5 | 0.52 | 1272.94 | G300E | 2979656.25 | 23.38 | G300E | 1770325.12 | 13.89
985 | Story6 | B43 | 32 MPa RC Beam (30 cm x 25 cm) | Beam | 32MPa | Concrete Rectangular | 250 | 300 | 750 | 4537.5 | 0.34 | 832.57 | G300E | 2192584.82 | 17.2 | G300E | 901343.91 | 7.07
986 | Story6 | B44 | 32 MPa RC Beam (30 cm x 25 cm) | Beam | 32MPa | Concrete Rectangular | 250 | 300 | 750 | 6937.5 | 0.52 | 1272.94 | G300E | 2750140.62 | 21.58 | G300E | 1766894.82 | 13.86
987 | Story6 | B45 | 32 MPa RC Beam (30 cm x 25 cm) | Beam | 32MPa | Concrete Rectangular | 250 | 300 | 750 | 6937.5 | 0.52 | 1272.94 | G300E | 3286798.3 | 25.79 | G300E | 1865084.75 | 14.63
988 | Story6 | B46 | 32 MPa RC Beam (30 cm x 25 cm) | Beam | 32MPa | Concrete Rectangular | 250 | 300 | 750 | 4537.5 | 0.34 | 832.57 | G300E | 2105724.11 | 16.52 | G300E | 872984.21 | 6.85
989 | Story6 | B47 | 32 MPa RC Beam (30 cm x 25 cm) | Beam | 32MPa | Concrete Rectangular | 250 | 300 | 750 | 6937.5 | 0.52 | 1272.94 | G300E | 3602454.55 | 28.27 | G300E | 967940.5 | 7.59
990 | Story6 | B48 | 32 MPa RC Beam (30 cm x 25 cm) | Beam | 32MPa | Concrete Rectangular | 250 | 300 | 750 | 4537.5 | 0.34 | 832.57 | G300E | 2064562.5 | 16.2 | G300E | 844624.51 | 6.63
991 | Story6 | B49 | 32 MPa RC Beam (30 cm x 25 cm) | Beam | 32MPa | Concrete Rectangular | 250 | 300 | 750 | 6937.5 | 0.52 | 1272.94 | G300E | 3773684.66 | 29.61 | G300E | 849372.32 | 6.66
992 | Story6 | B5 | 32 MPa RC Beam (30 cm x 25 cm) | Beam | 32MPa | Concrete Rectangular | 250 | 300 | 750 | 6937.5 | 0.52 | 1272.94 | G300E | 3773369.32 | 29.61 | G300E | 849372.32 | 6.66
993 | Story6 | B50 | 32 MPa RC Beam (30 cm x 25 cm) | Beam | 32MPa | Concrete Rectangular | 250 | 300 | 750 | 4537.5 | 0.34 | 832.57 | G300E | 1770273.21 | 13.89 | G300E | 844624.51 | 6.63
994 | Story6 | B51 | 32 MPa RC Beam (30 cm x 25 cm) | Beam | 32MPa | Concrete Rectangular | 250 | 300 | 750 | 6937.5 | 0.52 | 1272.94 | G300E | 3773369.32 | 29.61 | G300E | 849372.32 | 6.66
995 | Story6 | B52 | 32 MPa RC Beam (30 cm x 25 cm) | Beam | 32MPa | Concrete Rectangular | 250 | 300 | 750 | 4537.5 | 0.34 | 832.57 | G300E | 2065210.71 | 16.2 | G300E | 844624.51 | 6.63
996 | Story6 | B53 | 32 MPa RC Beam (30 cm x 25 cm) | Beam | 32MPa | Concrete Rectangular | 250 | 300 | 750 | 6937.5 | 0.52 | 1272.94 | G300E | 3601823.86 | 28.26 | G300E | 967940.5 | 7.59
997 | Story6 | B54 | 32 MPa RC Beam (30 cm x 25 cm) | Beam | 32MPa | Concrete Rectangular | 250 | 300 | 750 | 4537.5 | 0.34 | 832.57 | G300E | 2120633.04 | 16.64 | G300E | 872984.21 | 6.85
998 | Story6 | B55 | 32 MPa RC Beam (30 cm x 25 cm) | Beam | 32MPa | Concrete Rectangular | 250 | 300 | 750 | 6937.5 | 0.52 | 1272.94 | G300E | 3143002.84 | 24.66 | G300E | 1865084.75 | 14.63
999 | Story6 | B56 | 32 MPa RC Beam (30 cm x 25 cm) | Beam | 32MPa | Concrete Rectangular | 250 | 300 | 750 | 4537.5 | 0.34 | 832.57 | G300E | 2005250.89 | 15.73 | G300E | 1565762.26 | 12.29
1000 | Story6 | B57 | 32 MPa RC Beam (30 cm x 25 cm) | Beam | 32MPa | Concrete Rectangular | 250 | 300 | 750 | 4537.5 | 0.34 | 832.57 | G300E | 2027938.39 | 15.91 | G300E | 1512932.14 | 11.87
1001 | Story6 | B58 | 32 MPa RC Beam (30 cm x 25 cm) | Beam | 32MPa | Concrete Rectangular | 250 | 300 | 750 | 4537.5 | 0.34 | 832.57 | G300E | 2021780.36 | 15.86 | G300E | 1754716.07 | 13.77
1002 | Story6 | B59 | 32 MPa RC Beam (30 cm x 25 cm) | Beam | 32MPa | Concrete Rectangular | 250 | 300 | 750 | 4537.5 | 0.34 | 832.57 | G300E | 2027938.39 | 15.91 | G300E | 1512932.14 | 11.87
1003 | Story6 | B6 | 32 MPa RC Beam (30 cm x 25 cm) | Beam | 32MPa | Concrete Rectangular | 250 | 300 | 750 | 4537.5 | 0.34 | 832.57 | G300E | 1618915.18 | 12.7 | G300E | 779801.79 | 6.12
1004 | Story6 | B60 | 32 MPa RC Beam (30 cm x 25 cm) | Beam | 32MPa | Concrete Rectangular | 250 | 300 | 750 | 4537.5 | 0.34 | 832.57 | G300E | 2005250.89 | 15.73 | G300E | 1565762.26 | 12.29
1005 | Story6 | B7 | 32 MPa RC Beam (30 cm x 25 cm) | Beam | 32MPa | Concrete Rectangular | 250 | 300 | 750 | 6937.5 | 0.52 | 1272.94 | G300E | 3773369.32 | 29.61 | G300E | 849372.32 | 6.66
1006 | Story6 | B8 | 32 MPa RC Beam (30 cm x 25 cm) | Beam | 32MPa | Concrete Rectangular | 250 | 300 | 750 | 4537.5 | 0.34 | 832.57 | G300E | 1628962.5 | 12.78 | G300E | 781746.43 | 6.13
1007 | Story6 | B9 | 32 MPa RC Beam (30 cm x 25 cm) | Beam | 32MPa | Concrete Rectangular | 250 | 300 | 750 | 6937.5 | 0.52 | 1272.94 | G300E | 3601823.86 | 28.26 | G300E | 849372.32 | 6.66
1008 | Story7 | B1 | 32 MPa RC Beam (32.5 cm x 25 cm) | Beam | 32MPa | Concrete Rectangular | 250 | 325 | 812.5 | 6950 | 0.56 | 1381.5 | G300E | 3107913.64 | 24.39 | G300E | 2029758.48 | 15.93
1009 | Story7 | B10 | 32 MPa RC Beam (32.5 cm x 25 cm) | Beam | 32MPa | Concrete Rectangular | 250 | 325 | 812.5 | 4550 | 0.37 | 904.43 | G300E | 1495000 | 11.73 | G300E | 976545.86 | 7.66
1010 | Story7 | B11 | 32 MPa RC Beam (32.5 cm x 25 cm) | Beam | 32MPa | Concrete Rectangular | 250 | 325 | 812.5 | 6950 | 0.56 | 1381.5 | G300E | 2949643.18 | 23.14 | G300E | 2029758.48 | 15.93
1011 | Story7 | B12 | 32 MPa RC Beam (32.5 cm x 25 cm) | Beam | 32MPa | Concrete Rectangular | 250 | 325 | 812.5 | 6950 | 0.56 | 1381.5 | G300E | 2789477.27 | 21.89 | G300E | 2125544.4 | 16.68
1012 | Story7 | B13 | 32 MPa RC Beam (32.5 cm x 25 cm) | Beam | 32MPa | Concrete Rectangular | 250 | 325 | 812.5 | 4550 | 0.37 | 904.43 | G300E | 1803425 | 14.15 | G300E | 960945.86 | 7.54
1013 | Story7 | B14 | 32 MPa RC Beam (32.5 cm x 25 cm) | Beam | 32MPa | Concrete Rectangular | 250 | 325 | 812.5 | 6950 | 0.56 | 1381.5 | G300E | 2775893.18 | 21.78 | G300E | 1311261.71 | 10.29
1014 | Story7 | B15 | 32 MPa RC Beam (32.5 cm x 25 cm) | Beam | 32MPa | Concrete Rectangular | 250 | 325 | 812.5 | 4550 | 0.37 | 904.43 | G300E | 1692275 | 13.28 | G300E | 960945.86 | 7.54
1015 | Story7 | B16 | 32 MPa RC Beam (32.5 cm x 25 cm) | Beam | 32MPa | Concrete Rectangular | 250 | 325 | 812.5 | 7200 | 0.58 | 1431.19 | G300E | 3578086.96 | 28.07 | G300E | 2385120.44 | 18.71
1016 | Story7 | B17 | 32 MPa RC Beam (32.5 cm x 25 cm) | Beam | 32MPa | Concrete Rectangular | 250 | 325 | 812.5 | 4550 | 0.37 | 904.43 | G300E | 1560000 | 12.24 | G300E | 960945.86 | 7.54
1017 | Story7 | B18 | 32 MPa RC Beam (32.5 cm x 25 cm) | Beam | 32MPa | Concrete Rectangular | 250 | 325 | 812.5 | 7200 | 0.58 | 1431.19 | G300E | 3576521.74 | 28.06 | G300E | 2385120.44 | 18.71
1018 | Story7 | B19 | 32 MPa RC Beam (32.5 cm x 25 cm) | Beam | 32MPa | Concrete Rectangular | 250 | 325 | 812.5 | 4550 | 0.37 | 904.43 | G300E | 1691625 | 13.27 | G300E | 960945.86 | 7.54
1019 | Story7 | B2 | 32 MPa RC Beam (32.5 cm x 25 cm) | Beam | 32MPa | Concrete Rectangular | 250 | 325 | 812.5 | 4550 | 0.37 | 904.43 | G300E | 1495000 | 11.73 | G300E | 976545.86 | 7.66
1020 | Story7 | B20 | 32 MPa RC Beam (32.5 cm x 25 cm) | Beam | 32MPa | Concrete Rectangular | 250 | 325 | 812.5 | 6950 | 0.56 | 1381.5 | G300E | 2769890.91 | 21.73 | G300E | 1311261.71 | 10.29
1021 | Story7 | B21 | 32 MPa RC Beam (32.5 cm x 25 cm) | Beam | 32MPa | Concrete Rectangular | 250 | 325 | 812.5 | 4550 | 0.37 | 904.43 | G300E | 1803750 | 14.15 | G300E | 960945.86 | 7.54
1022 | Story7 | B22 | 32 MPa RC Beam (32.5 cm x 25 cm) | Beam | 32MPa | Concrete Rectangular | 250 | 325 | 812.5 | 6950 | 0.56 | 1381.5 | G300E | 2773997.73 | 21.77 | G300E | 1999812.59 | 15.69
1023 | Story7 | B23 | 32 MPa RC Beam (32.5 cm x 25 cm) | Beam | 32MPa | Concrete Rectangular | 250 | 325 | 812.5 | 6950 | 0.56 | 1381.5 | G300E | 2767995.45 | 21.72 | G300E | 2251276.22 | 17.66
1024 | Story7 | B24 | 32 MPa RC Beam (32.5 cm x 25 cm) | Beam | 32MPa | Concrete Rectangular | 250 | 325 | 812.5 | 4550 | 0.37 | 904.43 | G300E | 2031575 | 15.94 | G300E | 960945.86 | 7.54
1025 | Story7 | B25 | 32 MPa RC Beam (32.5 cm x 25 cm) | Beam | 32MPa | Concrete Rectangular | 250 | 325 | 812.5 | 6950 | 0.56 | 1381.5 | G300E | 2149761.36 | 16.87 | G300E | 1939920.8 | 15.22
1026 | Story7 | B26 | 32 MPa RC Beam (32.5 cm x 25 cm) | Beam | 32MPa | Concrete Rectangular | 250 | 325 | 812.5 | 4800 | 0.39 | 954.13 | G300E | 2317120 | 18.18 | G300E | 1613295.76 | 12.66
1027 | Story7 | B3 | 32 MPa RC Beam (32.5 cm x 25 cm) | Beam | 32MPa | Concrete Rectangular | 250 | 325 | 812.5 | 6950 | 0.56 | 1381.5 | G300E | 3326522.73 | 26.1 | G300E | 934066.26 | 7.33
1028 | Story7 | B30 | 32 MPa RC Beam (32.5 cm x 25 cm) | Beam | 32MPa | Concrete Rectangular | 250 | 325 | 812.5 | 4550 | 0.37 | 904.43 | G300E | 2197650 | 17.24 | G300E | 1529269.94 | 12
1029 | Story7 | B31 | 32 MPa RC Beam (32.5 cm x 25 cm) | Beam | 32MPa | Concrete Rectangular | 250 | 325 | 812.5 | 6950 | 0.56 | 1381.5 | G300E | 2146286.36 | 16.84 | G300E | 1939920.8 | 15.22
1030 | Story7 | B32 | 32 MPa RC Beam (32.5 cm x 25 cm) | Beam | 32MPa | Concrete Rectangular | 250 | 325 | 812.5 | 4550 | 0.37 | 904.43 | G300E | 2029625 | 15.93 | G300E | 960945.86 | 7.54
1031 | Story7 | B33 | 32 MPa RC Beam (32.5 cm x 25 cm) | Beam | 32MPa | Concrete Rectangular | 250 | 325 | 812.5 | 6950 | 0.56 | 1381.5 | G300E | 2753147.73 | 21.6 | G300E | 2125544.4 | 16.68
1032 | Story7 | B34 | 32 MPa RC Beam (32.5 cm x 25 cm) | Beam | 32MPa | Concrete Rectangular | 250 | 325 | 812.5 | 6950 | 0.56 | 1381.5 | G300E | 2789477.27 | 21.89 | G300E | 2125544.4 | 16.68
1033 | Story7 | B35 | 32 MPa RC Beam (32.5 cm x 25 cm) | Beam | 32MPa | Concrete Rectangular | 250 | 325 | 812.5 | 4550 | 0.37 | 904.43 | G300E | 2072200 | 16.26 | G300E | 960945.86 | 7.54
1034 | Story7 | B36 | 32 MPa RC Beam (32.5 cm x 25 cm) | Beam | 32MPa | Concrete Rectangular | 250 | 325 | 812.5 | 6950 | 0.56 | 1381.5 | G300E | 2775893.18 | 21.78 | G300E | 1436993.53 | 11.28
1035 | Story7 | B37 | 32 MPa RC Beam (32.5 cm x 25 cm) | Beam | 32MPa | Concrete Rectangular | 250 | 325 | 812.5 | 4800 | 0.39 | 954.13 | G300E | 2454720 | 19.26 | G300E | 1613295.76 | 12.66
1036 | Story7 | B38 | 32 MPa RC Beam (32.5 cm x 25 cm) | Beam | 32MPa | Concrete Rectangular | 250 | 325 | 812.5 | 6950 | 0.56 | 1381.5 | G300E | 3453847.83 | 27.1 | G300E | 2182038.54 | 17.12
1037 | Story7 | B4 | 32 MPa RC Beam (32.5 cm x 25 cm) | Beam | 32MPa | Concrete Rectangular | 250 | 325 | 812.5 | 4550 | 0.37 | 904.43 | G300E | 1695200 | 13.3 | G300E | 977520.86 | 7.67
1038 | Story7 | B40 | 32 MPa RC Beam (32.5 cm x 25 cm) | Beam | 32MPa | Concrete Rectangular | 250 | 325 | 812.5 | 6950 | 0.56 | 1381.5 | G300E | 3456567.39 | 27.12 | G300E | 2302303.76 | 18.06
1039 | Story7 | B41 | 32 MPa RC Beam (32.5 cm x 25 cm) | Beam | 32MPa | Concrete Rectangular | 250 | 325 | 812.5 | 4550 | 0.37 | 904.43 | G300E | 2452146.67 | 19.24 | G300E | 1621242.81 | 12.72
1040 | Story7 | B42 | 32 MPa RC Beam (32.5 cm x 25 cm) | Beam | 32MPa | Concrete Rectangular | 250 | 325 | 812.5 | 6950 | 0.56 | 1381.5 | G300E | 2778104.55 | 21.8 | G300E | 1939920.8 | 15.22
1041 | Story7 | B43 | 32 MPa RC Beam (32.5 cm x 25 cm) | Beam | 32MPa | Concrete Rectangular | 250 | 325 | 812.5 | 4550 | 0.37 | 904.43 | G300E | 2075775 | 16.29 | G300E | 960945.86 | 7.54
1042 | Story7 | B44 | 32 MPa RC Beam (32.5 cm x 25 cm) | Beam | 32MPa | Concrete Rectangular | 250 | 325 | 812.5 | 6950 | 0.56 | 1381.5 | G300E | 2606829.17 | 20.45 | G300E | 2118570.67 | 16.62
1043 | Story7 | B45 | 32 MPa RC Beam (32.5 cm x 25 cm) | Beam | 32MPa | Concrete Rectangular | 250 | 325 | 812.5 | 6950 | 0.56 | 1381.5 | G300E | 3108229.55 | 24.39 | G300E | 2029758.48 | 15.93
1044 | Story7 | B46 | 32 MPa RC Beam (32.5 cm x 25 cm) | Beam | 32MPa | Concrete Rectangular | 250 | 325 | 812.5 | 4550 | 0.37 | 904.43 | G300E | 1981850 | 15.55 | G300E | 960945.86 | 7.54
1045 | Story7 | B47 | 32 MPa RC Beam (32.5 cm x 25 cm) | Beam | 32MPa | Concrete Rectangular | 250 | 325 | 812.5 | 6950 | 0.56 | 1381.5 | G300E | 3326838.64 | 26.1 | G300E | 1059798.08 | 8.32
1046 | Story7 | B48 | 32 MPa RC Beam (32.5 cm x 25 cm) | Beam | 32MPa | Concrete Rectangular | 250 | 325 | 812.5 | 4550 | 0.37 | 904.43 | G300E | 1955525 | 15.34 | G300E | 960945.86 | 7.54
1047 | Story7 | B49 | 32 MPa RC Beam (32.5 cm x 25 cm) | Beam | 32MPa | Concrete Rectangular | 250 | 325 | 812.5 | 6950 | 0.56 | 1381.5 | G300E | 3492375 | 27.4 | G300E | 934066.26 | 7.33
1048 | Story7 | B5 | 32 MPa RC Beam (32.5 cm x 25 cm) | Beam | 32MPa | Concrete Rectangular | 250 | 325 | 812.5 | 6950 | 0.56 | 1381.5 | G300E | 3492690.91 | 27.4 | G300E | 934066.26 | 7.33
1049 | Story7 | B50 | 32 MPa RC Beam (32.5 cm x 25 cm) | Beam | 32MPa | Concrete Rectangular | 250 | 325 | 812.5 | 4550 | 0.37 | 904.43 | G300E | 1960400 | 15.38 | G300E | 960945.86 | 7.54
1050 | Story7 | B51 | 32 MPa RC Beam (32.5 cm x 25 cm) | Beam | 32MPa | Concrete Rectangular | 250 | 325 | 812.5 | 6950 | 0.56 | 1381.5 | G300E | 3420347.73 | 26.84 | G300E | 934066.26 | 7.33
1051 | Story7 | B52 | 32 MPa RC Beam (32.5 cm x 25 cm) | Beam | 32MPa | Concrete Rectangular | 250 | 325 | 812.5 | 4550 | 0.37 | 904.43 | G300E | 1955525 | 15.34 | G300E | 960945.86 | 7.54
1052 | Story7 | B53 | 32 MPa RC Beam (32.5 cm x 25 cm) | Beam | 32MPa | Concrete Rectangular | 250 | 325 | 812.5 | 6950 | 0.56 | 1381.5 | G300E | 3323363.64 | 26.08 | G300E | 1059798.08 | 8.32
1053 | Story7 | B54 | 32 MPa RC Beam (32.5 cm x 25 cm) | Beam | 32MPa | Concrete Rectangular | 250 | 325 | 812.5 | 4550 | 0.37 | 904.43 | G300E | 1995175 | 15.65 | G300E | 960945.86 | 7.54
1054 | Story7 | B55 | 32 MPa RC Beam (32.5 cm x 25 cm) | Beam | 32MPa | Concrete Rectangular | 250 | 325 | 812.5 | 6950 | 0.56 | 1381.5 | G300E | 2950906.82 | 23.15 | G300E | 2029758.48 | 15.93
1055 | Story7 | B56 | 32 MPa RC Beam (32.5 cm x 25 cm) | Beam | 32MPa | Concrete Rectangular | 250 | 325 | 812.5 | 4550 | 0.37 | 904.43 | G300E | 1991275 | 15.62 | G300E | 1752645.86 | 13.75
1056 | Story7 | B57 | 32 MPa RC Beam (32.5 cm x 25 cm) | Beam | 32MPa | Concrete Rectangular | 250 | 325 | 812.5 | 4550 | 0.37 | 904.43 | G300E | 2049450 | 16.08 | G300E | 1752645.86 | 13.75
1057 | Story7 | B58 | 32 MPa RC Beam (32.5 cm x 25 cm) | Beam | 32MPa | Concrete Rectangular | 250 | 325 | 812.5 | 4550 | 0.37 | 904.43 | G300E | 2050750 | 16.09 | G300E | 2011345.86 | 15.78
1058 | Story7 | B59 | 32 MPa RC Beam (32.5 cm x 25 cm) | Beam | 32MPa | Concrete Rectangular | 250 | 325 | 812.5 | 4550 | 0.37 | 904.43 | G300E | 2049450 | 16.08 | G300E | 1752645.86 | 13.75
1059 | Story7 | B6 | 32 MPa RC Beam (32.5 cm x 25 cm) | Beam | 32MPa | Concrete Rectangular | 250 | 325 | 812.5 | 4550 | 0.37 | 904.43 | G300E | 1693250 | 13.29 | G300E | 976545.86 | 7.66
1060 | Story7 | B60 | 32 MPa RC Beam (32.5 cm x 25 cm) | Beam | 32MPa | Concrete Rectangular | 250 | 325 | 812.5 | 4550 | 0.37 | 904.43 | G300E | 1991275 | 15.62 | G300E | 1752645.86 | 13.75
1061 | Story7 | B7 | 32 MPa RC Beam (32.5 cm x 25 cm) | Beam | 32MPa | Concrete Rectangular | 250 | 325 | 812.5 | 6950 | 0.56 | 1381.5 | G300E | 3421295.45 | 26.84 | G300E | 934066.26 | 7.33
1062 | Story7 | B8 | 32 MPa RC Beam (32.5 cm x 25 cm) | Beam | 32MPa | Concrete Rectangular | 250 | 325 | 812.5 | 4550 | 0.37 | 904.43 | G300E | 1695200 | 13.3 | G300E | 977520.86 | 7.67
1063 | Story7 | B9 | 32 MPa RC Beam (32.5 cm x 25 cm) | Beam | 32MPa | Concrete Rectangular | 250 | 325 | 812.5 | 6950 | 0.56 | 1381.5 | G300E | 3323363.64 | 26.08 | G300E | 934066.26 | 7.33
1064 | Story8 | B1 | 32 MPa RC Beam (32.5 cm x 25 cm) | Beam | 32MPa | Concrete Rectangular | 250 | 325 | 812.5 | 6950 | 0.56 | 1381.5 | G300E | 3054525 | 23.97 | G300E | 2029758.48 | 15.93
1065 | Story8 | B10 | 32 MPa RC Beam (32.5 cm x 25 cm) | Beam | 32MPa | Concrete Rectangular | 250 | 325 | 812.5 | 4550 | 0.37 | 904.43 | G300E | 1510600 | 11.85 | G300E | 981420.86 | 7.7
1066 | Story8 | B11 | 32 MPa RC Beam (32.5 cm x 25 cm) | Beam | 32MPa | Concrete Rectangular | 250 | 325 | 812.5 | 6950 | 0.56 | 1381.5 | G300E | 2963543.18 | 23.25 | G300E | 2029758.48 | 15.93
1067 | Story8 | B12 | 32 MPa RC Beam (32.5 cm x 25 cm) | Beam | 32MPa | Concrete Rectangular | 250 | 325 | 812.5 | 6950 | 0.56 | 1381.5 | G300E | 2810011.36 | 22.05 | G300E | 2125544.4 | 16.68
1068 | Story8 | B13 | 32 MPa RC Beam (32.5 cm x 25 cm) | Beam | 32MPa | Concrete Rectangular | 250 | 325 | 812.5 | 4550 | 0.37 | 904.43 | G300E | 1818700 | 14.27 | G300E | 960945.86 | 7.54
1069 | Story8 | B14 | 32 MPa RC Beam (32.5 cm x 25 cm) | Beam | 32MPa | Concrete Rectangular | 250 | 325 | 812.5 | 6950 | 0.56 | 1381.5 | G300E | 2763572.73 | 21.68 | G300E | 1939920.8 | 15.22
1070 | Story8 | B15 | 32 MPa RC Beam (32.5 cm x 25 cm) | Beam | 32MPa | Concrete Rectangular | 250 | 325 | 812.5 | 4550 | 0.37 | 904.43 | G300E | 1697800 | 13.32 | G300E | 960945.86 | 7.54
1071 | Story8 | B16 | 32 MPa RC Beam (32.5 cm x 25 cm) | Beam | 32MPa | Concrete Rectangular | 250 | 325 | 812.5 | 7200 | 0.58 | 1431.19 | G300E | 3561495.65 | 27.94 | G300E | 2634303.05 | 20.67
1072 | Story8 | B17 | 32 MPa RC Beam (32.5 cm x 25 cm) | Beam | 32MPa | Concrete Rectangular | 250 | 325 | 812.5 | 4550 | 0.37 | 904.43 | G300E | 1556100 | 12.21 | G300E | 960945.86 | 7.54
1073 | Story8 | B18 | 32 MPa RC Beam (32.5 cm x 25 cm) | Beam | 32MPa | Concrete Rectangular | 250 | 325 | 812.5 | 7200 | 0.58 | 1431.19 | G300E | 3558678.26 | 27.92 | G300E | 2634303.05 | 20.67
1074 | Story8 | B19 | 32 MPa RC Beam (32.5 cm x 25 cm) | Beam | 32MPa | Concrete Rectangular | 250 | 325 | 812.5 | 4550 | 0.37 | 904.43 | G300E | 1697800 | 13.32 | G300E | 960945.86 | 7.54
1075 | Story8 | B2 | 32 MPa RC Beam (32.5 cm x 25 cm) | Beam | 32MPa | Concrete Rectangular | 250 | 325 | 812.5 | 4550 | 0.37 | 904.43 | G300E | 1510600 | 11.85 | G300E | 981420.86 | 7.7
1076 | Story8 | B20 | 32 MPa RC Beam (32.5 cm x 25 cm) | Beam | 32MPa | Concrete Rectangular | 250 | 325 | 812.5 | 6950 | 0.56 | 1381.5 | G300E | 2753779.55 | 21.61 | G300E | 1939920.8 | 15.22
1077 | Story8 | B21 | 32 MPa RC Beam (32.5 cm x 25 cm) | Beam | 32MPa | Concrete Rectangular | 250 | 325 | 812.5 | 4550 | 0.37 | 904.43 | G300E | 1818700 | 14.27 | G300E | 960945.86 | 7.54
1078 | Story8 | B22 | 32 MPa RC Beam (32.5 cm x 25 cm) | Beam | 32MPa | Concrete Rectangular | 250 | 325 | 812.5 | 6950 | 0.56 | 1381.5 | G300E | 2788845.45 | 21.88 | G300E | 1999812.59 | 15.69
1079 | Story8 | B23 | 32 MPa RC Beam (32.5 cm x 25 cm) | Beam | 32MPa | Concrete Rectangular | 250 | 325 | 812.5 | 6950 | 0.56 | 1381.5 | G300E | 2780631.82 | 21.82 | G300E | 2251276.22 | 17.66
1080 | Story8 | B24 | 32 MPa RC Beam (32.5 cm x 25 cm) | Beam | 32MPa | Concrete Rectangular | 250 | 325 | 812.5 | 4550 | 0.37 | 904.43 | G300E | 2058875 | 16.15 | G300E | 960945.86 | 7.54
1081 | Story8 | B25 | 32 MPa RC Beam (32.5 cm x 25 cm) | Beam | 32MPa | Concrete Rectangular | 250 | 325 | 812.5 | 6950 | 0.56 | 1381.5 | G300E | 2185459.09 | 17.15 | G300E | 1939920.8 | 15.22
1082 | Story8 | B26 | 32 MPa RC Beam (32.5 cm x 25 cm) | Beam | 32MPa | Concrete Rectangular | 250 | 325 | 812.5 | 4800 | 0.39 | 954.13 | G300E | 2400000 | 18.83 | G300E | 1613295.76 | 12.66
1083 | Story8 | B3 | 32 MPa RC Beam (32.5 cm x 25 cm) | Beam | 32MPa | Concrete Rectangular | 250 | 325 | 812.5 | 6950 | 0.56 | 1381.5 | G300E | 3326838.64 | 26.1 | G300E | 934066.26 | 7.33
1084 | Story8 | B30 | 32 MPa RC Beam (32.5 cm x 25 cm) | Beam | 32MPa | Concrete Rectangular | 250 | 325 | 812.5 | 4550 | 0.37 | 904.43 | G300E | 2276213.33 | 17.86 | G300E | 1529269.94 | 12
1085 | Story8 | B31 | 32 MPa RC Beam (32.5 cm x 25 cm) | Beam | 32MPa | Concrete Rectangular | 250 | 325 | 812.5 | 6950 | 0.56 | 1381.5 | G300E | 2105534.09 | 16.52 | G300E | 1939920.8 | 15.22
1086 | Story8 | B32 | 32 MPa RC Beam (32.5 cm x 25 cm) | Beam | 32MPa | Concrete Rectangular | 250 | 325 | 812.5 | 4550 | 0.37 | 904.43 | G300E | 2057900 | 16.15 | G300E | 960945.86 | 7.54
1087 | Story8 | B33 | 32 MPa RC Beam (32.5 cm x 25 cm) | Beam | 32MPa | Concrete Rectangular | 250 | 325 | 812.5 | 6950 | 0.56 | 1381.5 | G300E | 2759465.91 | 21.65 | G300E | 2125544.4 | 16.68
1088 | Story8 | B34 | 32 MPa RC Beam (32.5 cm x 25 cm) | Beam | 32MPa | Concrete Rectangular | 250 | 325 | 812.5 | 6950 | 0.56 | 1381.5 | G300E | 2810327.27 | 22.05 | G300E | 2251276.22 | 17.66
1089 | Story8 | B35 | 32 MPa RC Beam (32.5 cm x 25 cm) | Beam | 32MPa | Concrete Rectangular | 250 | 325 | 812.5 | 4550 | 0.37 | 904.43 | G300E | 2100150 | 16.48 | G300E | 960945.86 | 7.54
1090 | Story8 | B36 | 32 MPa RC Beam (32.5 cm x 25 cm) | Beam | 32MPa | Concrete Rectangular | 250 | 325 | 812.5 | 6950 | 0.56 | 1381.5 | G300E | 2763572.73 | 21.68 | G300E | 1939920.8 | 15.22
1091 | Story8 | B37 | 32 MPa RC Beam (32.5 cm x 25 cm) | Beam | 32MPa | Concrete Rectangular | 250 | 325 | 812.5 | 4800 | 0.39 | 954.13 | G300E | 2536320 | 19.9 | G300E | 1613295.76 | 12.66
1092 | Story8 | B38 | 32 MPa RC Beam (32.5 cm x 25 cm) | Beam | 32MPa | Concrete Rectangular | 250 | 325 | 812.5 | 6950 | 0.56 | 1381.5 | G300E | 3437832.61 | 26.97 | G300E | 2542834.2 | 19.95
1093 | Story8 | B4 | 32 MPa RC Beam (32.5 cm x 25 cm) | Beam | 32MPa | Concrete Rectangular | 250 | 325 | 812.5 | 4550 | 0.37 | 904.43 | G300E | 1705275 | 13.38 | G300E | 984345.86 | 7.72
1094 | Story8 | B40 | 32 MPa RC Beam (32.5 cm x 25 cm) | Beam | 32MPa | Concrete Rectangular | 250 | 325 | 812.5 | 6950 | 0.56 | 1381.5 | G300E | 3439947.83 | 26.99 | G300E | 2542834.2 | 19.95
1095 | Story8 | B41 | 32 MPa RC Beam (32.5 cm x 25 cm) | Beam | 32MPa | Concrete Rectangular | 250 | 325 | 812.5 | 4550 | 0.37 | 904.43 | G300E | 2540416.67 | 19.93 | G300E | 1621242.81 | 12.72
1096 | Story8 | B42 | 32 MPa RC Beam (32.5 cm x 25 cm) | Beam | 32MPa | Concrete Rectangular | 250 | 325 | 812.5 | 6950 | 0.56 | 1381.5 | G300E | 2763256.82 | 21.68 | G300E | 2065652.62 | 16.21
1097 | Story8 | B43 | 32 MPa RC Beam (32.5 cm x 25 cm) | Beam | 32MPa | Concrete Rectangular | 250 | 325 | 812.5 | 4550 | 0.37 | 904.43 | G300E | 2104050 | 16.51 | G300E | 960945.86 | 7.54
1098 | Story8 | B44 | 32 MPa RC Beam (32.5 cm x 25 cm) | Beam | 32MPa | Concrete Rectangular | 250 | 325 | 812.5 | 6950 | 0.56 | 1381.5 | G300E | 2622466.67 | 20.58 | G300E | 2118570.67 | 16.62
1099 | Story8 | B45 | 32 MPa RC Beam (32.5 cm x 25 cm) | Beam | 32MPa | Concrete Rectangular | 250 | 325 | 812.5 | 6950 | 0.56 | 1381.5 | G300E | 3054209.09 | 23.96 | G300E | 2029758.48 | 15.93
1100 | Story8 | B46 | 32 MPa RC Beam (32.5 cm x 25 cm) | Beam | 32MPa | Concrete Rectangular | 250 | 325 | 812.5 | 4550 | 0.37 | 904.43 | G300E | 2140125 | 16.79 | G300E | 960945.86 | 7.54
1101 | Story8 | B47 | 32 MPa RC Beam (32.5 cm x 25 cm) | Beam | 32MPa | Concrete Rectangular | 250 | 325 | 812.5 | 6950 | 0.56 | 1381.5 | G300E | 3326838.64 | 26.1 | G300E | 1059798.08 | 8.32
1102 | Story8 | B48 | 32 MPa RC Beam (32.5 cm x 25 cm) | Beam | 32MPa | Concrete Rectangular | 250 | 325 | 812.5 | 4550 | 0.37 | 904.43 | G300E | 1962025 | 15.39 | G300E | 960945.86 | 7.54
1103 | Story8 | B49 | 32 MPa RC Beam (32.5 cm x 25 cm) | Beam | 32MPa | Concrete Rectangular | 250 | 325 | 812.5 | 6950 | 0.56 | 1381.5 | G300E | 3379595.45 | 26.52 | G300E | 934066.26 | 7.33
1104 | Story8 | B5 | 32 MPa RC Beam (32.5 cm x 25 cm) | Beam | 32MPa | Concrete Rectangular | 250 | 325 | 812.5 | 6950 | 0.56 | 1381.5 | G300E | 3379595.45 | 26.52 | G300E | 934066.26 | 7.33
1105 | Story8 | B50 | 32 MPa RC Beam (32.5 cm x 25 cm) | Beam | 32MPa | Concrete Rectangular | 250 | 325 | 812.5 | 4550 | 0.37 | 904.43 | G300E | 1956500 | 15.35 | G300E | 960945.86 | 7.54
1106 | Story8 | B51 | 32 MPa RC Beam (32.5 cm x 25 cm) | Beam | 32MPa | Concrete Rectangular | 250 | 325 | 812.5 | 6950 | 0.56 | 1381.5 | G300E | 3377384.09 | 26.5 | G300E | 934066.26 | 7.33
1107 | Story8 | B52 | 32 MPa RC Beam (32.5 cm x 25 cm) | Beam | 32MPa | Concrete Rectangular | 250 | 325 | 812.5 | 4550 | 0.37 | 904.43 | G300E | 1962025 | 15.39 | G300E | 960945.86 | 7.54
1108 | Story8 | B53 | 32 MPa RC Beam (32.5 cm x 25 cm) | Beam | 32MPa | Concrete Rectangular | 250 | 325 | 812.5 | 6950 | 0.56 | 1381.5 | G300E | 3321468.18 | 26.06 | G300E | 1059798.08 | 8.32
1109 | Story8 | B54 | 32 MPa RC Beam (32.5 cm x 25 cm) | Beam | 32MPa | Concrete Rectangular | 250 | 325 | 812.5 | 4550 | 0.37 | 904.43 | G300E | 2080650 | 16.33 | G300E | 960945.86 | 7.54
1110 | Story8 | B55 | 32 MPa RC Beam (32.5 cm x 25 cm) | Beam | 32MPa | Concrete Rectangular | 250 | 325 | 812.5 | 6950 | 0.56 | 1381.5 | G300E | 2964175 | 23.26 | G300E | 2029758.48 | 15.93
1111 | Story8 | B56 | 32 MPa RC Beam (32.5 cm x 25 cm) | Beam | 32MPa | Concrete Rectangular | 250 | 325 | 812.5 | 4550 | 0.37 | 904.43 | G300E | 2013375 | 15.8 | G300E | 1757520.86 | 13.79
1112 | Story8 | B57 | 32 MPa RC Beam (32.5 cm x 25 cm) | Beam | 32MPa | Concrete Rectangular | 250 | 325 | 812.5 | 4550 | 0.37 | 904.43 | G300E | 2069275 | 16.24 | G300E | 1760445.86 | 13.81
1113 | Story8 | B58 | 32 MPa RC Beam (32.5 cm x 25 cm) | Beam | 32MPa | Concrete Rectangular | 250 | 325 | 812.5 | 4550 | 0.37 | 904.43 | G300E | 2071550 | 16.25 | G300E | 2017195.86 | 15.83
1114 | Story8 | B59 | 32 MPa RC Beam (32.5 cm x 25 cm) | Beam | 32MPa | Concrete Rectangular | 250 | 325 | 812.5 | 4550 | 0.37 | 904.43 | G300E | 2069600 | 16.24 | G300E | 1760445.86 | 13.81
1115 | Story8 | B6 | 32 MPa RC Beam (32.5 cm x 25 cm) | Beam | 32MPa | Concrete Rectangular | 250 | 325 | 812.5 | 4550 | 0.37 | 904.43 | G300E | 1703000 | 13.36 | G300E | 982395.86 | 7.71
1116 | Story8 | B60 | 32 MPa RC Beam (32.5 cm x 25 cm) | Beam | 32MPa | Concrete Rectangular | 250 | 325 | 812.5 | 4550 | 0.37 | 904.43 | G300E | 2013375 | 15.8 | G300E | 1757520.86 | 13.79
1117 | Story8 | B7 | 32 MPa RC Beam (32.5 cm x 25 cm) | Beam | 32MPa | Concrete Rectangular | 250 | 325 | 812.5 | 6950 | 0.56 | 1381.5 | G300E | 3377700 | 26.5 | G300E | 934066.26 | 7.33
1118 | Story8 | B8 | 32 MPa RC Beam (32.5 cm x 25 cm) | Beam | 32MPa | Concrete Rectangular | 250 | 325 | 812.5 | 4550 | 0.37 | 904.43 | G300E | 1705275 | 13.38 | G300E | 984345.86 | 7.72
1119 | Story8 | B9 | 32 MPa RC Beam (32.5 cm x 25 cm) | Beam | 32MPa | Concrete Rectangular | 250 | 325 | 812.5 | 6950 | 0.56 | 1381.5 | G300E | 3321152.27 | 26.06 | G300E | 934066.26 | 7.33
1120 | Story9 | B1 | 32 MPa RC Beam (32.5 cm x 25 cm) | Beam | 32MPa | Concrete Rectangular | 250 | 325 | 812.5 | 6962.5 | 0.57 | 1383.98 | G300E | 3514480.11 | 27.58 | G300E | 2189366.83 | 17.18
1121 | Story9 | B10 | 32 MPa RC Beam (32.5 cm x 25 cm) | Beam | 32MPa | Concrete Rectangular | 250 | 325 | 812.5 | 4562.5 | 0.37 | 906.92 | G300E | 1639892.86 | 12.87 | G300E | 1647309.04 | 12.93
1122 | Story9 | B11 | 32 MPa RC Beam (32.5 cm x 25 cm) | Beam | 32MPa | Concrete Rectangular | 250 | 325 | 812.5 | 6962.5 | 0.57 | 1383.98 | G300E | 3412890.91 | 26.78 | G300E | 2063408.87 | 16.19
1123 | Story9 | B12 | 32 MPa RC Beam (32.5 cm x 25 cm) | Beam | 32MPa | Concrete Rectangular | 250 | 325 | 812.5 | 6962.5 | 0.57 | 1383.98 | G300E | 3174267.05 | 24.91 | G300E | 2315324.78 | 18.17
1124 | Story9 | B13 | 32 MPa RC Beam (32.5 cm x 25 cm) | Beam | 32MPa | Concrete Rectangular | 250 | 325 | 812.5 | 4562.5 | 0.37 | 906.92 | G300E | 2081477.68 | 16.33 | G300E | 963585.82 | 7.56
1125 | Story9 | B14 | 32 MPa RC Beam (32.5 cm x 25 cm) | Beam | 32MPa | Concrete Rectangular | 250 | 325 | 812.5 | 6962.5 | 0.57 | 1383.98 | G300E | 3217624.43 | 25.25 | G300E | 2573199.64 | 20.19
1126 | Story9 | B15 | 32 MPa RC Beam (32.5 cm x 25 cm) | Beam | 32MPa | Concrete Rectangular | 250 | 325 | 812.5 | 4562.5 | 0.37 | 906.92 | G300E | 2076263.39 | 16.29 | G300E | 963585.82 | 7.56
1127 | Story9 | B16 | 32 MPa RC Beam (32.5 cm x 25 cm) | Beam | 32MPa | Concrete Rectangular | 250 | 325 | 812.5 | 7200 | 0.58 | 1431.19 | G300E | 4311547.83 | 33.83 | G300E | 2788568.61 | 21.88
1128 | Story9 | B17 | 32 MPa RC Beam (32.5 cm x 25 cm) | Beam | 32MPa | Concrete Rectangular | 250 | 325 | 812.5 | 4562.5 | 0.37 | 906.92 | G300E | 1708982.14 | 13.41 | G300E | 963585.82 | 7.56
1129 | Story9 | B18 | 32 MPa RC Beam (32.5 cm x 25 cm) | Beam | 32MPa | Concrete Rectangular | 250 | 325 | 812.5 | 7200 | 0.58 | 1431.19 | G300E | 4237982.61 | 33.25 | G300E | 2788568.61 | 21.88
1130 | Story9 | B19 | 32 MPa RC Beam (32.5 cm x 25 cm) | Beam | 32MPa | Concrete Rectangular | 250 | 325 | 812.5 | 4562.5 | 0.37 | 906.92 | G300E | 2075937.5 | 16.29 | G300E | 963585.82 | 7.56
1131 | Story9 | B2 | 32 MPa RC Beam (32.5 cm x 25 cm) | Beam | 32MPa | Concrete Rectangular | 250 | 325 | 812.5 | 4562.5 | 0.37 | 906.92 | G300E | 1639892.86 | 12.87 | G300E | 1647309.04 | 12.93
1132 | Story9 | B20 | 32 MPa RC Beam (32.5 cm x 25 cm) | Beam | 32MPa | Concrete Rectangular | 250 | 325 | 812.5 | 6962.5 | 0.57 | 1383.98 | G300E | 3129960.23 | 24.56 | G300E | 2573199.64 | 20.19
1133 | Story9 | B21 | 32 MPa RC Beam (32.5 cm x 25 cm) | Beam | 32MPa | Concrete Rectangular | 250 | 325 | 812.5 | 4562.5 | 0.37 | 906.92 | G300E | 2081477.68 | 16.33 | G300E | 963585.82 | 7.56
1134 | Story9 | B22 | 32 MPa RC Beam (32.5 cm x 25 cm) | Beam | 32MPa | Concrete Rectangular | 250 | 325 | 812.5 | 6962.5 | 0.57 | 1383.98 | G300E | 3135656.82 | 24.6 | G300E | 2063408.87 | 16.19
1135 | Story9 | B23 | 32 MPa RC Beam (32.5 cm x 25 cm) | Beam | 32MPa | Concrete Rectangular | 250 | 325 | 812.5 | 6962.5 | 0.57 | 1383.98 | G300E | 3126795.45 | 24.53 | G300E | 2315324.78 | 18.17
1136 | Story9 | B24 | 32 MPa RC Beam (32.5 cm x 25 cm) | Beam | 32MPa | Concrete Rectangular | 250 | 325 | 812.5 | 4562.5 | 0.37 | 906.92 | G300E | 2384558.04 | 18.71 | G300E | 963585.82 | 7.56
1137 | Story9 | B25 | 32 MPa RC Beam (32.5 cm x 25 cm) | Beam | 32MPa | Concrete Rectangular | 250 | 325 | 812.5 | 6962.5 | 0.57 | 1383.98 | G300E | 2376111.36 | 18.64 | G300E | 1958600.78 | 15.37
1138 | Story9 | B26 | 32 MPa RC Beam (32.5 cm x 25 cm) | Beam | 32MPa | Concrete Rectangular | 250 | 325 | 812.5 | 4800 | 0.39 | 954.13 | G300E | 2870720 | 22.52 | G300E | 1734630.48 | 13.61
1139 | Story9 | B3 | 32 MPa RC Beam (32.5 cm x 25 cm) | Beam | 32MPa | Concrete Rectangular | 250 | 325 | 812.5 | 6962.5 | 0.57 | 1383.98 | G300E | 3838236.36 | 30.12 | G300E | 938909.03 | 7.37
1140 | Story9 | B30 | 32 MPa RC Beam (32.5 cm x 25 cm) | Beam | 32MPa | Concrete Rectangular | 250 | 325 | 812.5 | 4562.5 | 0.37 | 906.92 | G300E | 2727158.33 | 21.4 | G300E | 2133035.74 | 16.74
1141 | Story9 | B31 | 32 MPa RC Beam (32.5 cm x 25 cm) | Beam | 32MPa | Concrete Rectangular | 250 | 325 | 812.5 | 6962.5 | 0.57 | 1383.98 | G300E | 2351426.14 | 18.45 | G300E | 1953853.62 | 15.33
1142 | Story9 | B32 | 32 MPa RC Beam (32.5 cm x 25 cm) | Beam | 32MPa | Concrete Rectangular | 250 | 325 | 812.5 | 4562.5 | 0.37 | 906.92 | G300E | 2382928.57 | 18.7 | G300E | 963585.82 | 7.56
1143 | Story9 | B33 | 32 MPa RC Beam (32.5 cm x 25 cm) | Beam | 32MPa | Concrete Rectangular | 250 | 325 | 812.5 | 6962.5 | 0.57 | 1383.98 | G300E | 3089767.61 | 24.24 | G300E | 2189366.83 | 17.18
1144 | Story9 | B34 | 32 MPa RC Beam (32.5 cm x 25 cm) | Beam | 32MPa | Concrete Rectangular | 250 | 325 | 812.5 | 6962.5 | 0.57 | 1383.98 | G300E | 3174267.05 | 24.91 | G300E | 2315324.78 | 18.17
1145 | Story9 | B35 | 32 MPa RC Beam (32.5 cm x 25 cm) | Beam | 32MPa | Concrete Rectangular | 250 | 325 | 812.5 | 4562.5 | 0.37 | 906.92 | G300E | 2580093.75 | 20.24 | G300E | 963585.82 | 7.56
1146 | Story9 | B36 | 32 MPa RC Beam (32.5 cm x 25 cm) | Beam | 32MPa | Concrete Rectangular | 250 | 325 | 812.5 | 6962.5 | 0.57 | 1383.98 | G300E | 3217940.91 | 25.25 | G300E | 2825115.55 | 22.17
1147 | Story9 | B37 | 32 MPa RC Beam (32.5 cm x 25 cm) | Beam | 32MPa | Concrete Rectangular | 250 | 325 | 812.5 | 4800 | 0.39 | 954.13 | G300E | 3031680 | 23.79 | G300E | 1734630.48 | 13.61
1148 | Story9 | B38 | 32 MPa RC Beam (32.5 cm x 25 cm) | Beam | 32MPa | Concrete Rectangular | 250 | 325 | 812.5 | 6962.5 | 0.57 | 1383.98 | G300E | 4169023.91 | 32.71 | G300E | 2696584.57 | 21.16
1149 | Story9 | B4 | 32 MPa RC Beam (32.5 cm x 25 cm) | Beam | 32MPa | Concrete Rectangular | 250 | 325 | 812.5 | 4562.5 | 0.37 | 906.92 | G300E | 1784915.18 | 14.01 | G300E | 1524447.43 | 11.96
1150 | Story9 | B40 | 32 MPa RC Beam (32.5 cm x 25 cm) | Beam | 32MPa | Concrete Rectangular | 250 | 325 | 812.5 | 6962.5 | 0.57 | 1383.98 | G300E | 4101215.22 | 32.18 | G300E | 2696584.57 | 21.16
1151 | Story9 | B41 | 32 MPa RC Beam (32.5 cm x 25 cm) | Beam | 32MPa | Concrete Rectangular | 250 | 325 | 812.5 | 4562.5 | 0.37 | 906.92 | G300E | 3046837.5 | 23.91 | G300E | 2075370.15 | 16.28
1152 | Story9 | B42 | 32 MPa RC Beam (32.5 cm x 25 cm) | Beam | 32MPa | Concrete Rectangular | 250 | 325 | 812.5 | 6962.5 | 0.57 | 1383.98 | G300E | 3141036.93 | 24.65 | G300E | 2855115.3 | 22.4
1153 | Story9 | B43 | 32 MPa RC Beam (32.5 cm x 25 cm) | Beam | 32MPa | Concrete Rectangular | 250 | 325 | 812.5 | 4562.5 | 0.37 | 906.92 | G300E | 2583678.57 | 20.27 | G300E | 963585.82 | 7.56
1154 | Story9 | B44 | 32 MPa RC Beam (32.5 cm x 25 cm) | Beam | 32MPa | Concrete Rectangular | 250 | 325 | 812.5 | 6962.5 | 0.57 | 1383.98 | G300E | 2972697.4 | 23.32 | G300E | 2184343.09 | 17.14
1155 | Story9 | B45 | 32 MPa RC Beam (32.5 cm x 25 cm) | Beam | 32MPa | Concrete Rectangular | 250 | 325 | 812.5 | 6962.5 | 0.57 | 1383.98 | G300E | 3514163.64 | 27.57 | G300E | 2202658.87 | 17.28
1156 | Story9 | B46 | 32 MPa RC Beam (32.5 cm x 25 cm) | Beam | 32MPa | Concrete Rectangular | 250 | 325 | 812.5 | 4562.5 | 0.37 | 906.92 | G300E | 2438656.25 | 19.13 | G300E | 963585.82 | 7.56
1157 | Story9 | B47 | 32 MPa RC Beam (32.5 cm x 25 cm) | Beam | 32MPa | Concrete Rectangular | 250 | 325 | 812.5 | 6962.5 | 0.57 | 1383.98 | G300E | 3838236.36 | 30.12 | G300E | 1694648.53 | 13.3
1158 | Story9 | B48 | 32 MPa RC Beam (32.5 cm x 25 cm) | Beam | 32MPa | Concrete Rectangular | 250 | 325 | 812.5 | 4562.5 | 0.37 | 906.92 | G300E | 2370870.54 | 18.6 | G300E | 963585.82 | 7.56
1159 | Story9 | B49 | 32 MPa RC Beam (32.5 cm x 25 cm) | Beam | 32MPa | Concrete Rectangular | 250 | 325 | 812.5 | 6962.5 | 0.57 | 1383.98 | G300E | 4049959.66 | 31.78 | G300E | 1570367.11 | 12.32
1160 | Story9 | B5 | 32 MPa RC Beam (32.5 cm x 25 cm) | Beam | 32MPa | Concrete Rectangular | 250 | 325 | 812.5 | 6962.5 | 0.57 | 1383.98 | G300E | 4049959.66 | 31.78 | G300E | 940586.59 | 7.38
1161 | Story9 | B50 | 32 MPa RC Beam (32.5 cm x 25 cm) | Beam | 32MPa | Concrete Rectangular | 250 | 325 | 812.5 | 4562.5 | 0.37 | 906.92 | G300E | 2149589.29 | 16.87 | G300E | 963585.82 | 7.56
1162 | Story9 | B51 | 32 MPa RC Beam (32.5 cm x 25 cm) | Beam | 32MPa | Concrete Rectangular | 250 | 325 | 812.5 | 6962.5 | 0.57 | 1383.98 | G300E | 4047744.32 | 31.76 | G300E | 1570364.02 | 12.32
1163 | Story9 | B52 | 32 MPa RC Beam (32.5 cm x 25 cm) | Beam | 32MPa | Concrete Rectangular | 250 | 325 | 812.5 | 4562.5 | 0.37 | 906.92 | G300E | 2372500 | 18.62 | G300E | 963585.82 | 7.56
1164 | Story9 | B53 | 32 MPa RC Beam (32.5 cm x 25 cm) | Beam | 32MPa | Concrete Rectangular | 250 | 325 | 812.5 | 6962.5 | 0.57 | 1383.98 | G300E | 3827792.61 | 30.03 | G300E | 1694646.47 | 13.3
1165 | Story9 | B54 | 32 MPa RC Beam (32.5 cm x 25 cm) | Beam | 32MPa | Concrete Rectangular | 250 | 325 | 812.5 | 4562.5 | 0.37 | 906.92 | G300E | 2453973.21 | 19.25 | G300E | 963585.82 | 7.56
1166 | Story9 | B55 | 32 MPa RC Beam (32.5 cm x 25 cm) | Beam | 32MPa | Concrete Rectangular | 250 | 325 | 812.5 | 6962.5 | 0.57 | 1383.98 | G300E | 3413840.34 | 26.79 | G300E | 2202658.87 | 17.28
1167 | Story9 | B56 | 32 MPa RC Beam (32.5 cm x 25 cm) | Beam | 32MPa | Concrete Rectangular | 250 | 325 | 812.5 | 4562.5 | 0.37 | 906.92 | G300E | 2257459.82 | 17.71 | G300E | 2067317.39 | 16.22
1168 | Story9 | B57 | 32 MPa RC Beam (32.5 cm x 25 cm) | Beam | 32MPa | Concrete Rectangular | 250 | 325 | 812.5 | 4562.5 | 0.37 | 906.92 | G300E | 2280924.11 | 17.9 | G300E | 2105053.42 | 16.52
1169 | Story9 | B58 | 32 MPa RC Beam (32.5 cm x 25 cm) | Beam | 32MPa | Concrete Rectangular | 250 | 325 | 812.5 | 4562.5 | 0.37 | 906.92 | G300E | 2273754.46 | 17.84 | G300E | 2102120.38 | 16.49
1170 | Story9 | B59 | 32 MPa RC Beam (32.5 cm x 25 cm) | Beam | 32MPa | Concrete Rectangular | 250 | 325 | 812.5 | 4562.5 | 0.37 | 906.92 | G300E | 2280272.32 | 17.89 | G300E | 2105053.42 | 16.52
1171 | Story9 | B6 | 32 MPa RC Beam (32.5 cm x 25 cm) | Beam | 32MPa | Concrete Rectangular | 250 | 325 | 812.5 | 4562.5 | 0.37 | 906.92 | G300E | 1768620.54 | 13.88 | G300E | 1262103.68 | 9.9
1172 | Story9 | B60 | 32 MPa RC Beam (32.5 cm x 25 cm) | Beam | 32MPa | Concrete Rectangular | 250 | 325 | 812.5 | 4562.5 | 0.37 | 906.92 | G300E | 2257459.82 | 17.71 | G300E | 2067317.39 | 16.22
1173 | Story9 | B7 | 32 MPa RC Beam (32.5 cm x 25 cm) | Beam | 32MPa | Concrete Rectangular | 250 | 325 | 812.5 | 6962.5 | 0.57 | 1383.98 | G300E | 4047744.32 | 31.76 | G300E | 940585.57 | 7.38
1174 | Story9 | B8 | 32 MPa RC Beam (32.5 cm x 25 cm) | Beam | 32MPa | Concrete Rectangular | 250 | 325 | 812.5 | 4562.5 | 0.37 | 906.92 | G300E | 1784915.18 | 14.01 | G300E | 1524447.43 | 11.96
1175 | Story9 | B9 | 32 MPa RC Beam (32.5 cm x 25 cm) | Beam | 32MPa | Concrete Rectangular | 250 | 325 | 812.5 | 6962.5 | 0.57 | 1383.98 | G300E | 3828109.09 | 30.04 | G300E | 938909.03 | 7.37

## Columns
| Story | Label | Section | Structural_Element_Type | Material | Cross_Section_Type | Width_(mm) | Depth_(mm) | Area_(cm^2) | Length_(mm) | Volume_(m^3) | Mass_(kg) | Long._Rebar_Material | Long._Rebar_Volume_(mm^3) | Long._Rebar_Mass_(kg) | Tran._Rebar_Material | Tran._Rebar_Volume_(mm^3) | Tran._Rebar_Mass_(kg)
0 | Story1 | C1 | 32 MPa RC Column (57.5 cm x 57.5 cm) | Column | 32MPa | Concrete Rectangular | 575 | 575 | 3306.3 | 3200 | 1.06 | 2588.38 | G300E | 10579200 | 83.01 | G300E | 0 | 0
1 | Story1 | C10 | 32 MPa RC Column (57.5 cm x 57.5 cm) | Column | 32MPa | Concrete Rectangular | 575 | 575 | 3306.3 | 3200 | 1.06 | 2588.38 | G300E | 72510933.33 | 568.95 | G300E | 0 | 0
2 | Story1 | C11 | 32 MPa RC Column (57.5 cm x 57.5 cm) | Column | 32MPa | Concrete Rectangular | 575 | 575 | 3306.3 | 3200 | 1.06 | 2588.38 | G300E | 74421333.33 | 583.94 | G300E | 0 | 0
3 | Story1 | C12 | 32 MPa RC Column (57.5 cm x 57.5 cm) | Column | 32MPa | Concrete Rectangular | 575 | 575 | 3306.3 | 3200 | 1.06 | 2588.38 | G300E | 20814933.33 | 163.32 | G300E | 0 | 0
4 | Story1 | C13 | 32 MPa RC Column (57.5 cm x 57.5 cm) | Column | 32MPa | Concrete Rectangular | 575 | 575 | 3306.3 | 3200 | 1.06 | 2588.38 | G300E | 17651200 | 138.5 | G300E | 0 | 0
5 | Story1 | C14 | 32 MPa RC Column (57.5 cm x 57.5 cm) | Column | 32MPa | Concrete Rectangular | 575 | 575 | 3306.3 | 3200 | 1.06 | 2588.38 | G300E | 41042133.33 | 322.03 | G300E | 0 | 0
6 | Story1 | C17 | 32 MPa RC Column (57.5 cm x 57.5 cm) | Column | 32MPa | Concrete Rectangular | 575 | 575 | 3306.3 | 3200 | 1.06 | 2588.38 | G300E | 40998400 | 321.69 | G300E | 0 | 0
7 | Story1 | C18 | 32 MPa RC Column (57.5 cm x 57.5 cm) | Column | 32MPa | Concrete Rectangular | 575 | 575 | 3306.3 | 3200 | 1.06 | 2588.38 | G300E | 17601066.67 | 138.1 | G300E | 0 | 0
8 | Story1 | C19 | 32 MPa RC Column (57.5 cm x 57.5 cm) | Column | 32MPa | Concrete Rectangular | 575 | 575 | 3306.3 | 3200 | 1.06 | 2588.38 | G300E | 17651200 | 138.5 | G300E | 0 | 0
9 | Story1 | C2 | 32 MPa RC Column (57.5 cm x 57.5 cm) | Column | 32MPa | Concrete Rectangular | 575 | 575 | 3306.3 | 3200 | 1.06 | 2588.38 | G300E | 10579200 | 83.01 | G300E | 0 | 0
10 | Story1 | C20 | 32 MPa RC Column (57.5 cm x 57.5 cm) | Column | 32MPa | Concrete Rectangular | 575 | 575 | 3306.3 | 3200 | 1.06 | 2588.38 | G300E | 41038933.33 | 322.01 | G300E | 0 | 0
11 | Story1 | C23 | 32 MPa RC Column (57.5 cm x 57.5 cm) | Column | 32MPa | Concrete Rectangular | 575 | 575 | 3306.3 | 3200 | 1.06 | 2588.38 | G300E | 41259733.33 | 323.74 | G300E | 0 | 0
12 | Story1 | C24 | 32 MPa RC Column (57.5 cm x 57.5 cm) | Column | 32MPa | Concrete Rectangular | 575 | 575 | 3306.3 | 3200 | 1.06 | 2588.38 | G300E | 17489066.67 | 137.23 | G300E | 0 | 0
13 | Story1 | C25 | 32 MPa RC Column (57.5 cm x 57.5 cm) | Column | 32MPa | Concrete Rectangular | 575 | 575 | 3306.3 | 3200 | 1.06 | 2588.38 | G300E | 20811733.33 | 163.3 | G300E | 0 | 0
14 | Story1 | C26 | 32 MPa RC Column (57.5 cm x 57.5 cm) | Column | 32MPa | Concrete Rectangular | 575 | 575 | 3306.3 | 3200 | 1.06 | 2588.38 | G300E | 74421333.33 | 583.94 | G300E | 0 | 0
15 | Story1 | C27 | 32 MPa RC Column (57.5 cm x 57.5 cm) | Column | 32MPa | Concrete Rectangular | 575 | 575 | 3306.3 | 3200 | 1.06 | 2588.38 | G300E | 72504533.33 | 568.9 | G300E | 0 | 0
16 | Story1 | C28 | 32 MPa RC Column (57.5 cm x 57.5 cm) | Column | 32MPa | Concrete Rectangular | 575 | 575 | 3306.3 | 3200 | 1.06 | 2588.38 | G300E | 72503466.67 | 568.89 | G300E | 0 | 0
17 | Story1 | C29 | 32 MPa RC Column (57.5 cm x 57.5 cm) | Column | 32MPa | Concrete Rectangular | 575 | 575 | 3306.3 | 3200 | 1.06 | 2588.38 | G300E | 74408533.33 | 583.84 | G300E | 0 | 0
18 | Story1 | C3 | 32 MPa RC Column (57.5 cm x 57.5 cm) | Column | 32MPa | Concrete Rectangular | 575 | 575 | 3306.3 | 3200 | 1.06 | 2588.38 | G300E | 10579200 | 83.01 | G300E | 0 | 0
19 | Story1 | C30 | 32 MPa RC Column (57.5 cm x 57.5 cm) | Column | 32MPa | Concrete Rectangular | 575 | 575 | 3306.3 | 3200 | 1.06 | 2588.38 | G300E | 20910933.33 | 164.07 | G300E | 0 | 0
20 | Story1 | C31 | 32 MPa RC Column (57.5 cm x 57.5 cm) | Column | 32MPa | Concrete Rectangular | 575 | 575 | 3306.3 | 3200 | 1.06 | 2588.38 | G300E | 10579200 | 83.01 | G300E | 0 | 0
21 | Story1 | C32 | 32 MPa RC Column (57.5 cm x 57.5 cm) | Column | 32MPa | Concrete Rectangular | 575 | 575 | 3306.3 | 3200 | 1.06 | 2588.38 | G300E | 10579200 | 83.01 | G300E | 0 | 0
22 | Story1 | C33 | 32 MPa RC Column (57.5 cm x 57.5 cm) | Column | 32MPa | Concrete Rectangular | 575 | 575 | 3306.3 | 3200 | 1.06 | 2588.38 | G300E | 10579200 | 83.01 | G300E | 0 | 0
23 | Story1 | C34 | 32 MPa RC Column (57.5 cm x 57.5 cm) | Column | 32MPa | Concrete Rectangular | 575 | 575 | 3306.3 | 3200 | 1.06 | 2588.38 | G300E | 10579200 | 83.01 | G300E | 0 | 0
24 | Story1 | C35 | 32 MPa RC Column (57.5 cm x 57.5 cm) | Column | 32MPa | Concrete Rectangular | 575 | 575 | 3306.3 | 3200 | 1.06 | 2588.38 | G300E | 10579200 | 83.01 | G300E | 0 | 0
25 | Story1 | C36 | 32 MPa RC Column (57.5 cm x 57.5 cm) | Column | 32MPa | Concrete Rectangular | 575 | 575 | 3306.3 | 3200 | 1.06 | 2588.38 | G300E | 10579200 | 83.01 | G300E | 0 | 0
26 | Story1 | C4 | 32 MPa RC Column (57.5 cm x 57.5 cm) | Column | 32MPa | Concrete Rectangular | 575 | 575 | 3306.3 | 3200 | 1.06 | 2588.38 | G300E | 10579200 | 83.01 | G300E | 0 | 0
27 | Story1 | C5 | 32 MPa RC Column (57.5 cm x 57.5 cm) | Column | 32MPa | Concrete Rectangular | 575 | 575 | 3306.3 | 3200 | 1.06 | 2588.38 | G300E | 10579200 | 83.01 | G300E | 0 | 0
28 | Story1 | C6 | 32 MPa RC Column (57.5 cm x 57.5 cm) | Column | 32MPa | Concrete Rectangular | 575 | 575 | 3306.3 | 3200 | 1.06 | 2588.38 | G300E | 10579200 | 83.01 | G300E | 0 | 0
29 | Story1 | C7 | 32 MPa RC Column (57.5 cm x 57.5 cm) | Column | 32MPa | Concrete Rectangular | 575 | 575 | 3306.3 | 3200 | 1.06 | 2588.38 | G300E | 20811733.33 | 163.3 | G300E | 0 | 0
30 | Story1 | C8 | 32 MPa RC Column (57.5 cm x 57.5 cm) | Column | 32MPa | Concrete Rectangular | 575 | 575 | 3306.3 | 3200 | 1.06 | 2588.38 | G300E | 74424533.33 | 583.96 | G300E | 0 | 0
31 | Story1 | C9 | 32 MPa RC Column (57.5 cm x 57.5 cm) | Column | 32MPa | Concrete Rectangular | 575 | 575 | 3306.3 | 3200 | 1.06 | 2588.38 | G300E | 72512000 | 568.96 | G300E | 0 | 0
32 | Story10 | C1 | 32 MPa RC Column (45 cm x 45 cm) | Column | 32MPa | Concrete Rectangular | 450 | 450 | 2025 | 3150 | 0.64 | 1560.55 | G300E | 6378750 | 50.05 | G300E | 0 | 0
33 | Story10 | C10 | 32 MPa RC Column (45 cm x 45 cm) | Column | 32MPa | Concrete Rectangular | 450 | 450 | 2025 | 3150 | 0.64 | 1560.55 | G300E | 31765650 | 249.25 | G300E | 0 | 0
34 | Story10 | C11 | 32 MPa RC Column (45 cm x 45 cm) | Column | 32MPa | Concrete Rectangular | 450 | 450 | 2025 | 3150 | 0.64 | 1560.55 | G300E | 32355750 | 253.88 | G300E | 0 | 0
35 | Story10 | C12 | 32 MPa RC Column (45 cm x 45 cm) | Column | 32MPa | Concrete Rectangular | 450 | 450 | 2025 | 3150 | 0.64 | 1560.55 | G300E | 9530850 | 74.78 | G300E | 0 | 0
36 | Story10 | C13 | 32 MPa RC Column (45 cm x 45 cm) | Column | 32MPa | Concrete Rectangular | 450 | 450 | 2025 | 3150 | 0.64 | 1560.55 | G300E | 6987750 | 54.83 | G300E | 0 | 0
37 | Story10 | C14 | 32 MPa RC Column (45 cm x 45 cm) | Column | 32MPa | Concrete Rectangular | 450 | 450 | 2025 | 3150 | 0.64 | 1560.55 | G300E | 8931300 | 70.08 | G300E | 0 | 0
38 | Story10 | C17 | 32 MPa RC Column (45 cm x 45 cm) | Column | 32MPa | Concrete Rectangular | 450 | 450 | 2025 | 3150 | 0.64 | 1560.55 | G300E | 8916600 | 69.96 | G300E | 0 | 0
39 | Story10 | C18 | 32 MPa RC Column (45 cm x 45 cm) | Column | 32MPa | Concrete Rectangular | 450 | 450 | 2025 | 3150 | 0.64 | 1560.55 | G300E | 6963600 | 54.64 | G300E | 0 | 0
40 | Story10 | C19 | 32 MPa RC Column (45 cm x 45 cm) | Column | 32MPa | Concrete Rectangular | 450 | 450 | 2025 | 3150 | 0.64 | 1560.55 | G300E | 6987750 | 54.83 | G300E | 0 | 0
41 | Story10 | C2 | 32 MPa RC Column (45 cm x 45 cm) | Column | 32MPa | Concrete Rectangular | 450 | 450 | 2025 | 3150 | 0.64 | 1560.55 | G300E | 6378750 | 50.05 | G300E | 0 | 0
42 | Story10 | C20 | 32 MPa RC Column (45 cm x 45 cm) | Column | 32MPa | Concrete Rectangular | 450 | 450 | 2025 | 3150 | 0.64 | 1560.55 | G300E | 8928150 | 70.05 | G300E | 0 | 0
43 | Story10 | C23 | 32 MPa RC Column (45 cm x 45 cm) | Column | 32MPa | Concrete Rectangular | 450 | 450 | 2025 | 3150 | 0.64 | 1560.55 | G300E | 8988000 | 70.52 | G300E | 0 | 0
44 | Story10 | C24 | 32 MPa RC Column (45 cm x 45 cm) | Column | 32MPa | Concrete Rectangular | 450 | 450 | 2025 | 3150 | 0.64 | 1560.55 | G300E | 6945750 | 54.5 | G300E | 0 | 0
45 | Story10 | C25 | 32 MPa RC Column (45 cm x 45 cm) | Column | 32MPa | Concrete Rectangular | 450 | 450 | 2025 | 3150 | 0.64 | 1560.55 | G300E | 9527700 | 74.76 | G300E | 0 | 0
46 | Story10 | C26 | 32 MPa RC Column (45 cm x 45 cm) | Column | 32MPa | Concrete Rectangular | 450 | 450 | 2025 | 3150 | 0.64 | 1560.55 | G300E | 32355750 | 253.88 | G300E | 0 | 0
47 | Story10 | C27 | 32 MPa RC Column (45 cm x 45 cm) | Column | 32MPa | Concrete Rectangular | 450 | 450 | 2025 | 3150 | 0.64 | 1560.55 | G300E | 31762500 | 249.22 | G300E | 0 | 0
48 | Story10 | C28 | 32 MPa RC Column (45 cm x 45 cm) | Column | 32MPa | Concrete Rectangular | 450 | 450 | 2025 | 3150 | 0.64 | 1560.55 | G300E | 31759350 | 249.2 | G300E | 0 | 0
49 | Story10 | C29 | 32 MPa RC Column (45 cm x 45 cm) | Column | 32MPa | Concrete Rectangular | 450 | 450 | 2025 | 3150 | 0.64 | 1560.55 | G300E | 32365200 | 253.95 | G300E | 0 | 0
50 | Story10 | C3 | 32 MPa RC Column (45 cm x 45 cm) | Column | 32MPa | Concrete Rectangular | 450 | 450 | 2025 | 3150 | 0.64 | 1560.55 | G300E | 6527850 | 51.22 | G300E | 0 | 0
51 | Story10 | C30 | 32 MPa RC Column (45 cm x 45 cm) | Column | 32MPa | Concrete Rectangular | 450 | 450 | 2025 | 3150 | 0.64 | 1560.55 | G300E | 9565500 | 75.05 | G300E | 0 | 0
52 | Story10 | C31 | 32 MPa RC Column (45 cm x 45 cm) | Column | 32MPa | Concrete Rectangular | 450 | 450 | 2025 | 3150 | 0.64 | 1560.55 | G300E | 6378750 | 50.05 | G300E | 0 | 0
53 | Story10 | C32 | 32 MPa RC Column (45 cm x 45 cm) | Column | 32MPa | Concrete Rectangular | 450 | 450 | 2025 | 3150 | 0.64 | 1560.55 | G300E | 6378750 | 50.05 | G300E | 0 | 0
54 | Story10 | C33 | 32 MPa RC Column (45 cm x 45 cm) | Column | 32MPa | Concrete Rectangular | 450 | 450 | 2025 | 3150 | 0.64 | 1560.55 | G300E | 6525750 | 51.2 | G300E | 0 | 0
55 | Story10 | C34 | 32 MPa RC Column (45 cm x 45 cm) | Column | 32MPa | Concrete Rectangular | 450 | 450 | 2025 | 3150 | 0.64 | 1560.55 | G300E | 6524700 | 51.2 | G300E | 0 | 0
56 | Story10 | C35 | 32 MPa RC Column (45 cm x 45 cm) | Column | 32MPa | Concrete Rectangular | 450 | 450 | 2025 | 3150 | 0.64 | 1560.55 | G300E | 6378750 | 50.05 | G300E | 0 | 0
57 | Story10 | C36 | 32 MPa RC Column (45 cm x 45 cm) | Column | 32MPa | Concrete Rectangular | 450 | 450 | 2025 | 3150 | 0.64 | 1560.55 | G300E | 6378750 | 50.05 | G300E | 0 | 0
58 | Story10 | C4 | 32 MPa RC Column (45 cm x 45 cm) | Column | 32MPa | Concrete Rectangular | 450 | 450 | 2025 | 3150 | 0.64 | 1560.55 | G300E | 6527850 | 51.22 | G300E | 0 | 0
59 | Story10 | C5 | 32 MPa RC Column (45 cm x 45 cm) | Column | 32MPa | Concrete Rectangular | 450 | 450 | 2025 | 3150 | 0.64 | 1560.55 | G300E | 6378750 | 50.05 | G300E | 0 | 0
60 | Story10 | C6 | 32 MPa RC Column (45 cm x 45 cm) | Column | 32MPa | Concrete Rectangular | 450 | 450 | 2025 | 3150 | 0.64 | 1560.55 | G300E | 6378750 | 50.05 | G300E | 0 | 0
61 | Story10 | C7 | 32 MPa RC Column (45 cm x 45 cm) | Column | 32MPa | Concrete Rectangular | 450 | 450 | 2025 | 3150 | 0.64 | 1560.55 | G300E | 9528750 | 74.77 | G300E | 0 | 0
62 | Story10 | C8 | 32 MPa RC Column (45 cm x 45 cm) | Column | 32MPa | Concrete Rectangular | 450 | 450 | 2025 | 3150 | 0.64 | 1560.55 | G300E | 32357850 | 253.89 | G300E | 0 | 0
63 | Story10 | C9 | 32 MPa RC Column (45 cm x 45 cm) | Column | 32MPa | Concrete Rectangular | 450 | 450 | 2025 | 3150 | 0.64 | 1560.55 | G300E | 31768800 | 249.27 | G300E | 0 | 0
64 | Story11 | C1 | 32 MPa RC Column (40 cm x 40 cm) | Column | 32MPa | Concrete Rectangular | 400 | 400 | 1600 | 3150 | 0.5 | 1233.03 | G300E | 5040000 | 39.55 | G300E | 0 | 0
65 | Story11 | C10 | 32 MPa RC Column (40 cm x 40 cm) | Column | 32MPa | Concrete Rectangular | 400 | 400 | 1600 | 3150 | 0.5 | 1233.03 | G300E | 37200450 | 291.89 | G300E | 0 | 0
66 | Story11 | C11 | 32 MPa RC Column (40 cm x 40 cm) | Column | 32MPa | Concrete Rectangular | 400 | 400 | 1600 | 3150 | 0.5 | 1233.03 | G300E | 37774800 | 296.4 | G300E | 0 | 0
67 | Story11 | C12 | 32 MPa RC Column (40 cm x 40 cm) | Column | 32MPa | Concrete Rectangular | 400 | 400 | 1600 | 3150 | 0.5 | 1233.03 | G300E | 17173800 | 134.75 | G300E | 0 | 0
68 | Story11 | C13 | 32 MPa RC Column (40 cm x 40 cm) | Column | 32MPa | Concrete Rectangular | 400 | 400 | 1600 | 3150 | 0.5 | 1233.03 | G300E | 14627550 | 114.77 | G300E | 0 | 0
69 | Story11 | C14 | 32 MPa RC Column (40 cm x 40 cm) | Column | 32MPa | Concrete Rectangular | 400 | 400 | 1600 | 3150 | 0.5 | 1233.03 | G300E | 15803550 | 124 | G300E | 0 | 0
70 | Story11 | C17 | 32 MPa RC Column (40 cm x 40 cm) | Column | 32MPa | Concrete Rectangular | 400 | 400 | 1600 | 3150 | 0.5 | 1233.03 | G300E | 15790950 | 123.9 | G300E | 0 | 0
71 | Story11 | C18 | 32 MPa RC Column (40 cm x 40 cm) | Column | 32MPa | Concrete Rectangular | 400 | 400 | 1600 | 3150 | 0.5 | 1233.03 | G300E | 14595000 | 114.52 | G300E | 0 | 0
72 | Story11 | C19 | 32 MPa RC Column (40 cm x 40 cm) | Column | 32MPa | Concrete Rectangular | 400 | 400 | 1600 | 3150 | 0.5 | 1233.03 | G300E | 14626500 | 114.76 | G300E | 0 | 0
73 | Story11 | C2 | 32 MPa RC Column (40 cm x 40 cm) | Column | 32MPa | Concrete Rectangular | 400 | 400 | 1600 | 3150 | 0.5 | 1233.03 | G300E | 8352750 | 65.54 | G300E | 0 | 0
74 | Story11 | C20 | 32 MPa RC Column (40 cm x 40 cm) | Column | 32MPa | Concrete Rectangular | 400 | 400 | 1600 | 3150 | 0.5 | 1233.03 | G300E | 15800400 | 123.98 | G300E | 0 | 0
75 | Story11 | C23 | 32 MPa RC Column (40 cm x 40 cm) | Column | 32MPa | Concrete Rectangular | 400 | 400 | 1600 | 3150 | 0.5 | 1233.03 | G300E | 15853950 | 124.4 | G300E | 0 | 0
76 | Story11 | C24 | 32 MPa RC Column (40 cm x 40 cm) | Column | 32MPa | Concrete Rectangular | 400 | 400 | 1600 | 3150 | 0.5 | 1233.03 | G300E | 14571900 | 114.34 | G300E | 0 | 0
77 | Story11 | C25 | 32 MPa RC Column (40 cm x 40 cm) | Column | 32MPa | Concrete Rectangular | 400 | 400 | 1600 | 3150 | 0.5 | 1233.03 | G300E | 17171700 | 134.74 | G300E | 0 | 0
78 | Story11 | C26 | 32 MPa RC Column (40 cm x 40 cm) | Column | 32MPa | Concrete Rectangular | 400 | 400 | 1600 | 3150 | 0.5 | 1233.03 | G300E | 37776900 | 296.41 | G300E | 0 | 0
79 | Story11 | C27 | 32 MPa RC Column (40 cm x 40 cm) | Column | 32MPa | Concrete Rectangular | 400 | 400 | 1600 | 3150 | 0.5 | 1233.03 | G300E | 37197300 | 291.86 | G300E | 0 | 0
80 | Story11 | C28 | 32 MPa RC Column (40 cm x 40 cm) | Column | 32MPa | Concrete Rectangular | 400 | 400 | 1600 | 3150 | 0.5 | 1233.03 | G300E | 37194150 | 291.84 | G300E | 0 | 0
81 | Story11 | C29 | 32 MPa RC Column (40 cm x 40 cm) | Column | 32MPa | Concrete Rectangular | 400 | 400 | 1600 | 3150 | 0.5 | 1233.03 | G300E | 37785300 | 296.48 | G300E | 0 | 0
82 | Story11 | C3 | 32 MPa RC Column (40 cm x 40 cm) | Column | 32MPa | Concrete Rectangular | 400 | 400 | 1600 | 3150 | 0.5 | 1233.03 | G300E | 11908050 | 93.43 | G300E | 0 | 0
83 | Story11 | C30 | 32 MPa RC Column (40 cm x 40 cm) | Column | 32MPa | Concrete Rectangular | 400 | 400 | 1600 | 3150 | 0.5 | 1233.03 | G300E | 17209500 | 135.03 | G300E | 0 | 0
84 | Story11 | C31 | 32 MPa RC Column (40 cm x 40 cm) | Column | 32MPa | Concrete Rectangular | 400 | 400 | 1600 | 3150 | 0.5 | 1233.03 | G300E | 5040000 | 39.55 | G300E | 0 | 0
85 | Story11 | C32 | 32 MPa RC Column (40 cm x 40 cm) | Column | 32MPa | Concrete Rectangular | 400 | 400 | 1600 | 3150 | 0.5 | 1233.03 | G300E | 8350650 | 65.52 | G300E | 0 | 0
86 | Story11 | C33 | 32 MPa RC Column (40 cm x 40 cm) | Column | 32MPa | Concrete Rectangular | 400 | 400 | 1600 | 3150 | 0.5 | 1233.03 | G300E | 11904900 | 93.41 | G300E | 0 | 0
87 | Story11 | C34 | 32 MPa RC Column (40 cm x 40 cm) | Column | 32MPa | Concrete Rectangular | 400 | 400 | 1600 | 3150 | 0.5 | 1233.03 | G300E | 11901750 | 93.39 | G300E | 0 | 0
88 | Story11 | C35 | 32 MPa RC Column (40 cm x 40 cm) | Column | 32MPa | Concrete Rectangular | 400 | 400 | 1600 | 3150 | 0.5 | 1233.03 | G300E | 8346450 | 65.49 | G300E | 0 | 0
89 | Story11 | C36 | 32 MPa RC Column (40 cm x 40 cm) | Column | 32MPa | Concrete Rectangular | 400 | 400 | 1600 | 3150 | 0.5 | 1233.03 | G300E | 5040000 | 39.55 | G300E | 0 | 0
90 | Story11 | C4 | 32 MPa RC Column (40 cm x 40 cm) | Column | 32MPa | Concrete Rectangular | 400 | 400 | 1600 | 3150 | 0.5 | 1233.03 | G300E | 11908050 | 93.43 | G300E | 0 | 0
91 | Story11 | C5 | 32 MPa RC Column (40 cm x 40 cm) | Column | 32MPa | Concrete Rectangular | 400 | 400 | 1600 | 3150 | 0.5 | 1233.03 | G300E | 8352750 | 65.54 | G300E | 0 | 0
92 | Story11 | C6 | 32 MPa RC Column (40 cm x 40 cm) | Column | 32MPa | Concrete Rectangular | 400 | 400 | 1600 | 3150 | 0.5 | 1233.03 | G300E | 5040000 | 39.55 | G300E | 0 | 0
93 | Story11 | C7 | 32 MPa RC Column (40 cm x 40 cm) | Column | 32MPa | Concrete Rectangular | 400 | 400 | 1600 | 3150 | 0.5 | 1233.03 | G300E | 17171700 | 134.74 | G300E | 0 | 0
94 | Story11 | C8 | 32 MPa RC Column (40 cm x 40 cm) | Column | 32MPa | Concrete Rectangular | 400 | 400 | 1600 | 3150 | 0.5 | 1233.03 | G300E | 37777950 | 296.42 | G300E | 0 | 0
95 | Story11 | C9 | 32 MPa RC Column (40 cm x 40 cm) | Column | 32MPa | Concrete Rectangular | 400 | 400 | 1600 | 3150 | 0.5 | 1233.03 | G300E | 37201500 | 291.9 | G300E | 0 | 0
96 | Story12 | C1 | 32 MPa RC Column (40 cm x 40 cm) | Column | 32MPa | Concrete Rectangular | 400 | 400 | 1600 | 3150 | 0.5 | 1233.03 | G300E | 5040000 | 39.55 | G300E | 0 | 0
97 | Story12 | C10 | 32 MPa RC Column (40 cm x 40 cm) | Column | 32MPa | Concrete Rectangular | 400 | 400 | 1600 | 3150 | 0.5 | 1233.03 | G300E | 28818300 | 226.12 | G300E | 0 | 0
98 | Story12 | C11 | 32 MPa RC Column (40 cm x 40 cm) | Column | 32MPa | Concrete Rectangular | 400 | 400 | 1600 | 3150 | 0.5 | 1233.03 | G300E | 29385300 | 230.57 | G300E | 0 | 0
99 | Story12 | C12 | 32 MPa RC Column (40 cm x 40 cm) | Column | 32MPa | Concrete Rectangular | 400 | 400 | 1600 | 3150 | 0.5 | 1233.03 | G300E | 12120150 | 95.1 | G300E | 0 | 0
100 | Story12 | C13 | 32 MPa RC Column (40 cm x 40 cm) | Column | 32MPa | Concrete Rectangular | 400 | 400 | 1600 | 3150 | 0.5 | 1233.03 | G300E | 9433200 | 74.02 | G300E | 0 | 0
101 | Story12 | C14 | 32 MPa RC Column (40 cm x 40 cm) | Column | 32MPa | Concrete Rectangular | 400 | 400 | 1600 | 3150 | 0.5 | 1233.03 | G300E | 9499350 | 74.54 | G300E | 0 | 0
102 | Story12 | C17 | 32 MPa RC Column (40 cm x 40 cm) | Column | 32MPa | Concrete Rectangular | 400 | 400 | 1600 | 3150 | 0.5 | 1233.03 | G300E | 9481500 | 74.4 | G300E | 0 | 0
103 | Story12 | C18 | 32 MPa RC Column (40 cm x 40 cm) | Column | 32MPa | Concrete Rectangular | 400 | 400 | 1600 | 3150 | 0.5 | 1233.03 | G300E | 9402750 | 73.78 | G300E | 0 | 0
104 | Story12 | C19 | 32 MPa RC Column (40 cm x 40 cm) | Column | 32MPa | Concrete Rectangular | 400 | 400 | 1600 | 3150 | 0.5 | 1233.03 | G300E | 9433200 | 74.02 | G300E | 0 | 0
105 | Story12 | C2 | 32 MPa RC Column (40 cm x 40 cm) | Column | 32MPa | Concrete Rectangular | 400 | 400 | 1600 | 3150 | 0.5 | 1233.03 | G300E | 6557250 | 51.45 | G300E | 0 | 0
106 | Story12 | C20 | 32 MPa RC Column (40 cm x 40 cm) | Column | 32MPa | Concrete Rectangular | 400 | 400 | 1600 | 3150 | 0.5 | 1233.03 | G300E | 9498300 | 74.53 | G300E | 0 | 0
107 | Story12 | C23 | 32 MPa RC Column (40 cm x 40 cm) | Column | 32MPa | Concrete Rectangular | 400 | 400 | 1600 | 3150 | 0.5 | 1233.03 | G300E | 9525600 | 74.74 | G300E | 0 | 0
108 | Story12 | C24 | 32 MPa RC Column (40 cm x 40 cm) | Column | 32MPa | Concrete Rectangular | 400 | 400 | 1600 | 3150 | 0.5 | 1233.03 | G300E | 9385950 | 73.65 | G300E | 0 | 0
109 | Story12 | C25 | 32 MPa RC Column (40 cm x 40 cm) | Column | 32MPa | Concrete Rectangular | 400 | 400 | 1600 | 3150 | 0.5 | 1233.03 | G300E | 12118050 | 95.08 | G300E | 0 | 0
110 | Story12 | C26 | 32 MPa RC Column (40 cm x 40 cm) | Column | 32MPa | Concrete Rectangular | 400 | 400 | 1600 | 3150 | 0.5 | 1233.03 | G300E | 29386350 | 230.58 | G300E | 0 | 0
111 | Story12 | C27 | 32 MPa RC Column (40 cm x 40 cm) | Column | 32MPa | Concrete Rectangular | 400 | 400 | 1600 | 3150 | 0.5 | 1233.03 | G300E | 28816200 | 226.1 | G300E | 0 | 0
112 | Story12 | C28 | 32 MPa RC Column (40 cm x 40 cm) | Column | 32MPa | Concrete Rectangular | 400 | 400 | 1600 | 3150 | 0.5 | 1233.03 | G300E | 28814100 | 226.09 | G300E | 0 | 0
113 | Story12 | C29 | 32 MPa RC Column (40 cm x 40 cm) | Column | 32MPa | Concrete Rectangular | 400 | 400 | 1600 | 3150 | 0.5 | 1233.03 | G300E | 29394750 | 230.64 | G300E | 0 | 0
114 | Story12 | C3 | 32 MPa RC Column (40 cm x 40 cm) | Column | 32MPa | Concrete Rectangular | 400 | 400 | 1600 | 3150 | 0.5 | 1233.03 | G300E | 8977500 | 70.44 | G300E | 0 | 0
115 | Story12 | C30 | 32 MPa RC Column (40 cm x 40 cm) | Column | 32MPa | Concrete Rectangular | 400 | 400 | 1600 | 3150 | 0.5 | 1233.03 | G300E | 12145350 | 95.3 | G300E | 0 | 0
116 | Story12 | C31 | 32 MPa RC Column (40 cm x 40 cm) | Column | 32MPa | Concrete Rectangular | 400 | 400 | 1600 | 3150 | 0.5 | 1233.03 | G300E | 5040000 | 39.55 | G300E | 0 | 0
117 | Story12 | C32 | 32 MPa RC Column (40 cm x 40 cm) | Column | 32MPa | Concrete Rectangular | 400 | 400 | 1600 | 3150 | 0.5 | 1233.03 | G300E | 6555150 | 51.43 | G300E | 0 | 0
118 | Story12 | C33 | 32 MPa RC Column (40 cm x 40 cm) | Column | 32MPa | Concrete Rectangular | 400 | 400 | 1600 | 3150 | 0.5 | 1233.03 | G300E | 8974350 | 70.42 | G300E | 0 | 0
119 | Story12 | C34 | 32 MPa RC Column (40 cm x 40 cm) | Column | 32MPa | Concrete Rectangular | 400 | 400 | 1600 | 3150 | 0.5 | 1233.03 | G300E | 8972250 | 70.4 | G300E | 0 | 0
120 | Story12 | C35 | 32 MPa RC Column (40 cm x 40 cm) | Column | 32MPa | Concrete Rectangular | 400 | 400 | 1600 | 3150 | 0.5 | 1233.03 | G300E | 6550950 | 51.4 | G300E | 0 | 0
121 | Story12 | C36 | 32 MPa RC Column (40 cm x 40 cm) | Column | 32MPa | Concrete Rectangular | 400 | 400 | 1600 | 3150 | 0.5 | 1233.03 | G300E | 5040000 | 39.55 | G300E | 0 | 0
122 | Story12 | C4 | 32 MPa RC Column (40 cm x 40 cm) | Column | 32MPa | Concrete Rectangular | 400 | 400 | 1600 | 3150 | 0.5 | 1233.03 | G300E | 8977500 | 70.44 | G300E | 0 | 0
123 | Story12 | C5 | 32 MPa RC Column (40 cm x 40 cm) | Column | 32MPa | Concrete Rectangular | 400 | 400 | 1600 | 3150 | 0.5 | 1233.03 | G300E | 6557250 | 51.45 | G300E | 0 | 0
124 | Story12 | C6 | 32 MPa RC Column (40 cm x 40 cm) | Column | 32MPa | Concrete Rectangular | 400 | 400 | 1600 | 3150 | 0.5 | 1233.03 | G300E | 5040000 | 39.55 | G300E | 0 | 0
125 | Story12 | C7 | 32 MPa RC Column (40 cm x 40 cm) | Column | 32MPa | Concrete Rectangular | 400 | 400 | 1600 | 3150 | 0.5 | 1233.03 | G300E | 12118050 | 95.08 | G300E | 0 | 0
126 | Story12 | C8 | 32 MPa RC Column (40 cm x 40 cm) | Column | 32MPa | Concrete Rectangular | 400 | 400 | 1600 | 3150 | 0.5 | 1233.03 | G300E | 29388450 | 230.59 | G300E | 0 | 0
127 | Story12 | C9 | 32 MPa RC Column (40 cm x 40 cm) | Column | 32MPa | Concrete Rectangular | 400 | 400 | 1600 | 3150 | 0.5 | 1233.03 | G300E | 28820400 | 226.14 | G300E | 0 | 0
128 | Story13 | C1 | 32 MPa RC Column (37.5 cm x 37.5 cm) | Column | 32MPa | Concrete Rectangular | 375 | 375 | 1406.3 | 3125 | 0.44 | 1075.11 | G300E | 4393750 | 34.47 | G300E | 0 | 0
129 | Story13 | C10 | 32 MPa RC Column (37.5 cm x 37.5 cm) | Column | 32MPa | Concrete Rectangular | 375 | 375 | 1406.3 | 3125 | 0.44 | 1075.11 | G300E | 26570833.33 | 208.48 | G300E | 0 | 0
130 | Story13 | C11 | 32 MPa RC Column (37.5 cm x 37.5 cm) | Column | 32MPa | Concrete Rectangular | 375 | 375 | 1406.3 | 3125 | 0.44 | 1075.11 | G300E | 27251041.67 | 213.82 | G300E | 0 | 0
131 | Story13 | C12 | 32 MPa RC Column (37.5 cm x 37.5 cm) | Column | 32MPa | Concrete Rectangular | 375 | 375 | 1406.3 | 3125 | 0.44 | 1075.11 | G300E | 12197916.67 | 95.71 | G300E | 0 | 0
132 | Story13 | C13 | 32 MPa RC Column (37.5 cm x 37.5 cm) | Column | 32MPa | Concrete Rectangular | 375 | 375 | 1406.3 | 3125 | 0.44 | 1075.11 | G300E | 9651041.67 | 75.73 | G300E | 0 | 0
133 | Story13 | C14 | 32 MPa RC Column (37.5 cm x 37.5 cm) | Column | 32MPa | Concrete Rectangular | 375 | 375 | 1406.3 | 3125 | 0.44 | 1075.11 | G300E | 9288541.67 | 72.88 | G300E | 0 | 0
134 | Story13 | C17 | 32 MPa RC Column (37.5 cm x 37.5 cm) | Column | 32MPa | Concrete Rectangular | 375 | 375 | 1406.3 | 3125 | 0.44 | 1075.11 | G300E | 9271875 | 72.75 | G300E | 0 | 0
135 | Story13 | C18 | 32 MPa RC Column (37.5 cm x 37.5 cm) | Column | 32MPa | Concrete Rectangular | 375 | 375 | 1406.3 | 3125 | 0.44 | 1075.11 | G300E | 9623958.33 | 75.51 | G300E | 0 | 0
136 | Story13 | C19 | 32 MPa RC Column (37.5 cm x 37.5 cm) | Column | 32MPa | Concrete Rectangular | 375 | 375 | 1406.3 | 3125 | 0.44 | 1075.11 | G300E | 9650000 | 75.72 | G300E | 0 | 0
137 | Story13 | C2 | 32 MPa RC Column (37.5 cm x 37.5 cm) | Column | 32MPa | Concrete Rectangular | 375 | 375 | 1406.3 | 3125 | 0.44 | 1075.11 | G300E | 6859375 | 53.82 | G300E | 0 | 0
138 | Story13 | C20 | 32 MPa RC Column (37.5 cm x 37.5 cm) | Column | 32MPa | Concrete Rectangular | 375 | 375 | 1406.3 | 3125 | 0.44 | 1075.11 | G300E | 9288541.67 | 72.88 | G300E | 0 | 0
139 | Story13 | C23 | 32 MPa RC Column (37.5 cm x 37.5 cm) | Column | 32MPa | Concrete Rectangular | 375 | 375 | 1406.3 | 3125 | 0.44 | 1075.11 | G300E | 9303125 | 73 | G300E | 0 | 0
140 | Story13 | C24 | 32 MPa RC Column (37.5 cm x 37.5 cm) | Column | 32MPa | Concrete Rectangular | 375 | 375 | 1406.3 | 3125 | 0.44 | 1075.11 | G300E | 9616666.67 | 75.46 | G300E | 0 | 0
141 | Story13 | C25 | 32 MPa RC Column (37.5 cm x 37.5 cm) | Column | 32MPa | Concrete Rectangular | 375 | 375 | 1406.3 | 3125 | 0.44 | 1075.11 | G300E | 12195833.33 | 95.69 | G300E | 0 | 0
142 | Story13 | C26 | 32 MPa RC Column (37.5 cm x 37.5 cm) | Column | 32MPa | Concrete Rectangular | 375 | 375 | 1406.3 | 3125 | 0.44 | 1075.11 | G300E | 27253125 | 213.84 | G300E | 0 | 0
143 | Story13 | C27 | 32 MPa RC Column (37.5 cm x 37.5 cm) | Column | 32MPa | Concrete Rectangular | 375 | 375 | 1406.3 | 3125 | 0.44 | 1075.11 | G300E | 26568750 | 208.47 | G300E | 0 | 0
144 | Story13 | C28 | 32 MPa RC Column (37.5 cm x 37.5 cm) | Column | 32MPa | Concrete Rectangular | 375 | 375 | 1406.3 | 3125 | 0.44 | 1075.11 | G300E | 26566666.67 | 208.45 | G300E | 0 | 0
145 | Story13 | C29 | 32 MPa RC Column (37.5 cm x 37.5 cm) | Column | 32MPa | Concrete Rectangular | 375 | 375 | 1406.3 | 3125 | 0.44 | 1075.11 | G300E | 27261458.33 | 213.9 | G300E | 0 | 0
146 | Story13 | C3 | 32 MPa RC Column (37.5 cm x 37.5 cm) | Column | 32MPa | Concrete Rectangular | 375 | 375 | 1406.3 | 3125 | 0.44 | 1075.11 | G300E | 9100000 | 71.4 | G300E | 0 | 0
147 | Story13 | C30 | 32 MPa RC Column (37.5 cm x 37.5 cm) | Column | 32MPa | Concrete Rectangular | 375 | 375 | 1406.3 | 3125 | 0.44 | 1075.11 | G300E | 12222916.67 | 95.91 | G300E | 0 | 0
148 | Story13 | C31 | 32 MPa RC Column (37.5 cm x 37.5 cm) | Column | 32MPa | Concrete Rectangular | 375 | 375 | 1406.3 | 3125 | 0.44 | 1075.11 | G300E | 4393750 | 34.47 | G300E | 0 | 0
149 | Story13 | C32 | 32 MPa RC Column (37.5 cm x 37.5 cm) | Column | 32MPa | Concrete Rectangular | 375 | 375 | 1406.3 | 3125 | 0.44 | 1075.11 | G300E | 6857291.67 | 53.8 | G300E | 0 | 0
150 | Story13 | C33 | 32 MPa RC Column (37.5 cm x 37.5 cm) | Column | 32MPa | Concrete Rectangular | 375 | 375 | 1406.3 | 3125 | 0.44 | 1075.11 | G300E | 9097916.67 | 71.39 | G300E | 0 | 0
151 | Story13 | C34 | 32 MPa RC Column (37.5 cm x 37.5 cm) | Column | 32MPa | Concrete Rectangular | 375 | 375 | 1406.3 | 3125 | 0.44 | 1075.11 | G300E | 9095833.33 | 71.37 | G300E | 0 | 0
152 | Story13 | C35 | 32 MPa RC Column (37.5 cm x 37.5 cm) | Column | 32MPa | Concrete Rectangular | 375 | 375 | 1406.3 | 3125 | 0.44 | 1075.11 | G300E | 6853125 | 53.77 | G300E | 0 | 0
153 | Story13 | C36 | 32 MPa RC Column (37.5 cm x 37.5 cm) | Column | 32MPa | Concrete Rectangular | 375 | 375 | 1406.3 | 3125 | 0.44 | 1075.11 | G300E | 4393750 | 34.47 | G300E | 0 | 0
154 | Story13 | C4 | 32 MPa RC Column (37.5 cm x 37.5 cm) | Column | 32MPa | Concrete Rectangular | 375 | 375 | 1406.3 | 3125 | 0.44 | 1075.11 | G300E | 9100000 | 71.4 | G300E | 0 | 0
155 | Story13 | C5 | 32 MPa RC Column (37.5 cm x 37.5 cm) | Column | 32MPa | Concrete Rectangular | 375 | 375 | 1406.3 | 3125 | 0.44 | 1075.11 | G300E | 6859375 | 53.82 | G300E | 0 | 0
156 | Story13 | C6 | 32 MPa RC Column (37.5 cm x 37.5 cm) | Column | 32MPa | Concrete Rectangular | 375 | 375 | 1406.3 | 3125 | 0.44 | 1075.11 | G300E | 4393750 | 34.47 | G300E | 0 | 0
157 | Story13 | C7 | 32 MPa RC Column (37.5 cm x 37.5 cm) | Column | 32MPa | Concrete Rectangular | 375 | 375 | 1406.3 | 3125 | 0.44 | 1075.11 | G300E | 12195833.33 | 95.69 | G300E | 0 | 0
158 | Story13 | C8 | 32 MPa RC Column (37.5 cm x 37.5 cm) | Column | 32MPa | Concrete Rectangular | 375 | 375 | 1406.3 | 3125 | 0.44 | 1075.11 | G300E | 27254166.67 | 213.85 | G300E | 0 | 0
159 | Story13 | C9 | 32 MPa RC Column (37.5 cm x 37.5 cm) | Column | 32MPa | Concrete Rectangular | 375 | 375 | 1406.3 | 3125 | 0.44 | 1075.11 | G300E | 26572916.67 | 208.5 | G300E | 0 | 0
160 | Story14 | C1 | 32 MPa RC Column (37.5 cm x 37.5 cm) | Column | 32MPa | Concrete Rectangular | 375 | 375 | 1406.3 | 3125 | 0.44 | 1075.11 | G300E | 4393750 | 34.47 | G300E | 0 | 0
161 | Story14 | C10 | 32 MPa RC Column (37.5 cm x 37.5 cm) | Column | 32MPa | Concrete Rectangular | 375 | 375 | 1406.3 | 3125 | 0.44 | 1075.11 | G300E | 18608333.33 | 146.01 | G300E | 0 | 0
162 | Story14 | C11 | 32 MPa RC Column (37.5 cm x 37.5 cm) | Column | 32MPa | Concrete Rectangular | 375 | 375 | 1406.3 | 3125 | 0.44 | 1075.11 | G300E | 19180208.33 | 150.5 | G300E | 0 | 0
163 | Story14 | C12 | 32 MPa RC Column (37.5 cm x 37.5 cm) | Column | 32MPa | Concrete Rectangular | 375 | 375 | 1406.3 | 3125 | 0.44 | 1075.11 | G300E | 7778125 | 61.03 | G300E | 0 | 0
164 | Story14 | C13 | 32 MPa RC Column (37.5 cm x 37.5 cm) | Column | 32MPa | Concrete Rectangular | 375 | 375 | 1406.3 | 3125 | 0.44 | 1075.11 | G300E | 5395833.33 | 42.34 | G300E | 0 | 0
165 | Story14 | C14 | 32 MPa RC Column (37.5 cm x 37.5 cm) | Column | 32MPa | Concrete Rectangular | 375 | 375 | 1406.3 | 3125 | 0.44 | 1075.11 | G300E | 4894791.67 | 38.41 | G300E | 0 | 0
166 | Story14 | C17 | 32 MPa RC Column (37.5 cm x 37.5 cm) | Column | 32MPa | Concrete Rectangular | 375 | 375 | 1406.3 | 3125 | 0.44 | 1075.11 | G300E | 4883333.33 | 38.32 | G300E | 0 | 0
167 | Story14 | C18 | 32 MPa RC Column (37.5 cm x 37.5 cm) | Column | 32MPa | Concrete Rectangular | 375 | 375 | 1406.3 | 3125 | 0.44 | 1075.11 | G300E | 5382291.67 | 42.23 | G300E | 0 | 0
168 | Story14 | C19 | 32 MPa RC Column (37.5 cm x 37.5 cm) | Column | 32MPa | Concrete Rectangular | 375 | 375 | 1406.3 | 3125 | 0.44 | 1075.11 | G300E | 5395833.33 | 42.34 | G300E | 0 | 0
169 | Story14 | C2 | 32 MPa RC Column (37.5 cm x 37.5 cm) | Column | 32MPa | Concrete Rectangular | 375 | 375 | 1406.3 | 3125 | 0.44 | 1075.11 | G300E | 6118750 | 48.01 | G300E | 0 | 0
170 | Story14 | C20 | 32 MPa RC Column (37.5 cm x 37.5 cm) | Column | 32MPa | Concrete Rectangular | 375 | 375 | 1406.3 | 3125 | 0.44 | 1075.11 | G300E | 4894791.67 | 38.41 | G300E | 0 | 0
171 | Story14 | C23 | 32 MPa RC Column (37.5 cm x 37.5 cm) | Column | 32MPa | Concrete Rectangular | 375 | 375 | 1406.3 | 3125 | 0.44 | 1075.11 | G300E | 4888541.67 | 38.36 | G300E | 0 | 0
172 | Story14 | C24 | 32 MPa RC Column (37.5 cm x 37.5 cm) | Column | 32MPa | Concrete Rectangular | 375 | 375 | 1406.3 | 3125 | 0.44 | 1075.11 | G300E | 5385416.67 | 42.26 | G300E | 0 | 0
173 | Story14 | C25 | 32 MPa RC Column (37.5 cm x 37.5 cm) | Column | 32MPa | Concrete Rectangular | 375 | 375 | 1406.3 | 3125 | 0.44 | 1075.11 | G300E | 7776041.67 | 61.01 | G300E | 0 | 0
174 | Story14 | C26 | 32 MPa RC Column (37.5 cm x 37.5 cm) | Column | 32MPa | Concrete Rectangular | 375 | 375 | 1406.3 | 3125 | 0.44 | 1075.11 | G300E | 19180208.33 | 150.5 | G300E | 0 | 0
175 | Story14 | C27 | 32 MPa RC Column (37.5 cm x 37.5 cm) | Column | 32MPa | Concrete Rectangular | 375 | 375 | 1406.3 | 3125 | 0.44 | 1075.11 | G300E | 18606250 | 145.99 | G300E | 0 | 0
176 | Story14 | C28 | 32 MPa RC Column (37.5 cm x 37.5 cm) | Column | 32MPa | Concrete Rectangular | 375 | 375 | 1406.3 | 3125 | 0.44 | 1075.11 | G300E | 18603125 | 145.97 | G300E | 0 | 0
177 | Story14 | C29 | 32 MPa RC Column (37.5 cm x 37.5 cm) | Column | 32MPa | Concrete Rectangular | 375 | 375 | 1406.3 | 3125 | 0.44 | 1075.11 | G300E | 19188541.67 | 150.56 | G300E | 0 | 0
178 | Story14 | C3 | 32 MPa RC Column (37.5 cm x 37.5 cm) | Column | 32MPa | Concrete Rectangular | 375 | 375 | 1406.3 | 3125 | 0.44 | 1075.11 | G300E | 8178125 | 64.17 | G300E | 0 | 0
179 | Story14 | C30 | 32 MPa RC Column (37.5 cm x 37.5 cm) | Column | 32MPa | Concrete Rectangular | 375 | 375 | 1406.3 | 3125 | 0.44 | 1075.11 | G300E | 7784375 | 61.08 | G300E | 0 | 0
180 | Story14 | C31 | 32 MPa RC Column (37.5 cm x 37.5 cm) | Column | 32MPa | Concrete Rectangular | 375 | 375 | 1406.3 | 3125 | 0.44 | 1075.11 | G300E | 4393750 | 34.47 | G300E | 0 | 0
181 | Story14 | C32 | 32 MPa RC Column (37.5 cm x 37.5 cm) | Column | 32MPa | Concrete Rectangular | 375 | 375 | 1406.3 | 3125 | 0.44 | 1075.11 | G300E | 6115625 | 47.99 | G300E | 0 | 0
182 | Story14 | C33 | 32 MPa RC Column (37.5 cm x 37.5 cm) | Column | 32MPa | Concrete Rectangular | 375 | 375 | 1406.3 | 3125 | 0.44 | 1075.11 | G300E | 8176041.67 | 64.15 | G300E | 0 | 0
183 | Story14 | C34 | 32 MPa RC Column (37.5 cm x 37.5 cm) | Column | 32MPa | Concrete Rectangular | 375 | 375 | 1406.3 | 3125 | 0.44 | 1075.11 | G300E | 8173958.33 | 64.14 | G300E | 0 | 0
184 | Story14 | C35 | 32 MPa RC Column (37.5 cm x 37.5 cm) | Column | 32MPa | Concrete Rectangular | 375 | 375 | 1406.3 | 3125 | 0.44 | 1075.11 | G300E | 6111458.33 | 47.95 | G300E | 0 | 0
185 | Story14 | C36 | 32 MPa RC Column (37.5 cm x 37.5 cm) | Column | 32MPa | Concrete Rectangular | 375 | 375 | 1406.3 | 3125 | 0.44 | 1075.11 | G300E | 4393750 | 34.47 | G300E | 0 | 0
186 | Story14 | C4 | 32 MPa RC Column (37.5 cm x 37.5 cm) | Column | 32MPa | Concrete Rectangular | 375 | 375 | 1406.3 | 3125 | 0.44 | 1075.11 | G300E | 8178125 | 64.17 | G300E | 0 | 0
187 | Story14 | C5 | 32 MPa RC Column (37.5 cm x 37.5 cm) | Column | 32MPa | Concrete Rectangular | 375 | 375 | 1406.3 | 3125 | 0.44 | 1075.11 | G300E | 6118750 | 48.01 | G300E | 0 | 0
188 | Story14 | C6 | 32 MPa RC Column (37.5 cm x 37.5 cm) | Column | 32MPa | Concrete Rectangular | 375 | 375 | 1406.3 | 3125 | 0.44 | 1075.11 | G300E | 4393750 | 34.47 | G300E | 0 | 0
189 | Story14 | C7 | 32 MPa RC Column (37.5 cm x 37.5 cm) | Column | 32MPa | Concrete Rectangular | 375 | 375 | 1406.3 | 3125 | 0.44 | 1075.11 | G300E | 7776041.67 | 61.01 | G300E | 0 | 0
190 | Story14 | C8 | 32 MPa RC Column (37.5 cm x 37.5 cm) | Column | 32MPa | Concrete Rectangular | 375 | 375 | 1406.3 | 3125 | 0.44 | 1075.11 | G300E | 19181250 | 150.5 | G300E | 0 | 0
191 | Story14 | C9 | 32 MPa RC Column (37.5 cm x 37.5 cm) | Column | 32MPa | Concrete Rectangular | 375 | 375 | 1406.3 | 3125 | 0.44 | 1075.11 | G300E | 18609375 | 146.02 | G300E | 0 | 0
192 | Story15 | C1 | 32 MPa RC Column (32.5 cm x 32.5 cm) | Column | 32MPa | Concrete Rectangular | 325 | 325 | 1056.3 | 3125 | 0.33 | 807.53 | G300E | 3300000 | 25.89 | G300E | 0 | 0
193 | Story15 | C10 | 32 MPa RC Column (32.5 cm x 32.5 cm) | Column | 32MPa | Concrete Rectangular | 325 | 325 | 1056.3 | 3125 | 0.33 | 807.53 | G300E | 22140625 | 173.72 | G300E | 0 | 0
194 | Story15 | C11 | 32 MPa RC Column (32.5 cm x 32.5 cm) | Column | 32MPa | Concrete Rectangular | 325 | 325 | 1056.3 | 3125 | 0.33 | 807.53 | G300E | 22762500 | 178.6 | G300E | 0 | 0
195 | Story15 | C12 | 32 MPa RC Column (32.5 cm x 32.5 cm) | Column | 32MPa | Concrete Rectangular | 325 | 325 | 1056.3 | 3125 | 0.33 | 807.53 | G300E | 12238541.67 | 96.03 | G300E | 0 | 0
196 | Story15 | C13 | 32 MPa RC Column (32.5 cm x 32.5 cm) | Column | 32MPa | Concrete Rectangular | 325 | 325 | 1056.3 | 3125 | 0.33 | 807.53 | G300E | 9839583.33 | 77.21 | G300E | 0 | 0
197 | Story15 | C14 | 32 MPa RC Column (32.5 cm x 32.5 cm) | Column | 32MPa | Concrete Rectangular | 325 | 325 | 1056.3 | 3125 | 0.33 | 807.53 | G300E | 8928125 | 70.05 | G300E | 0 | 0
198 | Story15 | C17 | 32 MPa RC Column (32.5 cm x 32.5 cm) | Column | 32MPa | Concrete Rectangular | 325 | 325 | 1056.3 | 3125 | 0.33 | 807.53 | G300E | 8910416.67 | 69.91 | G300E | 0 | 0
199 | Story15 | C18 | 32 MPa RC Column (32.5 cm x 32.5 cm) | Column | 32MPa | Concrete Rectangular | 325 | 325 | 1056.3 | 3125 | 0.33 | 807.53 | G300E | 9818750 | 77.04 | G300E | 0 | 0
200 | Story15 | C19 | 32 MPa RC Column (32.5 cm x 32.5 cm) | Column | 32MPa | Concrete Rectangular | 325 | 325 | 1056.3 | 3125 | 0.33 | 807.53 | G300E | 9839583.33 | 77.21 | G300E | 0 | 0
201 | Story15 | C2 | 32 MPa RC Column (32.5 cm x 32.5 cm) | Column | 32MPa | Concrete Rectangular | 325 | 325 | 1056.3 | 3125 | 0.33 | 807.53 | G300E | 8807291.67 | 69.11 | G300E | 0 | 0
202 | Story15 | C20 | 32 MPa RC Column (32.5 cm x 32.5 cm) | Column | 32MPa | Concrete Rectangular | 325 | 325 | 1056.3 | 3125 | 0.33 | 807.53 | G300E | 8927083.33 | 70.05 | G300E | 0 | 0
203 | Story15 | C23 | 32 MPa RC Column (32.5 cm x 32.5 cm) | Column | 32MPa | Concrete Rectangular | 325 | 325 | 1056.3 | 3125 | 0.33 | 807.53 | G300E | 8926041.67 | 70.04 | G300E | 0 | 0
204 | Story15 | C24 | 32 MPa RC Column (32.5 cm x 32.5 cm) | Column | 32MPa | Concrete Rectangular | 325 | 325 | 1056.3 | 3125 | 0.33 | 807.53 | G300E | 9820833.33 | 77.06 | G300E | 0 | 0
205 | Story15 | C25 | 32 MPa RC Column (32.5 cm x 32.5 cm) | Column | 32MPa | Concrete Rectangular | 325 | 325 | 1056.3 | 3125 | 0.33 | 807.53 | G300E | 12236458.33 | 96.01 | G300E | 0 | 0
206 | Story15 | C26 | 32 MPa RC Column (32.5 cm x 32.5 cm) | Column | 32MPa | Concrete Rectangular | 325 | 325 | 1056.3 | 3125 | 0.33 | 807.53 | G300E | 22763541.67 | 178.61 | G300E | 0 | 0
207 | Story15 | C27 | 32 MPa RC Column (32.5 cm x 32.5 cm) | Column | 32MPa | Concrete Rectangular | 325 | 325 | 1056.3 | 3125 | 0.33 | 807.53 | G300E | 22137500 | 173.7 | G300E | 0 | 0
208 | Story15 | C28 | 32 MPa RC Column (32.5 cm x 32.5 cm) | Column | 32MPa | Concrete Rectangular | 325 | 325 | 1056.3 | 3125 | 0.33 | 807.53 | G300E | 22136458.33 | 173.69 | G300E | 0 | 0
209 | Story15 | C29 | 32 MPa RC Column (32.5 cm x 32.5 cm) | Column | 32MPa | Concrete Rectangular | 325 | 325 | 1056.3 | 3125 | 0.33 | 807.53 | G300E | 22771875 | 178.68 | G300E | 0 | 0
210 | Story15 | C3 | 32 MPa RC Column (32.5 cm x 32.5 cm) | Column | 32MPa | Concrete Rectangular | 325 | 325 | 1056.3 | 3125 | 0.33 | 807.53 | G300E | 11138541.67 | 87.4 | G300E | 0 | 0
211 | Story15 | C30 | 32 MPa RC Column (32.5 cm x 32.5 cm) | Column | 32MPa | Concrete Rectangular | 325 | 325 | 1056.3 | 3125 | 0.33 | 807.53 | G300E | 12255208.33 | 96.16 | G300E | 0 | 0
212 | Story15 | C31 | 32 MPa RC Column (32.5 cm x 32.5 cm) | Column | 32MPa | Concrete Rectangular | 325 | 325 | 1056.3 | 3125 | 0.33 | 807.53 | G300E | 3300000 | 25.89 | G300E | 0 | 0
213 | Story15 | C32 | 32 MPa RC Column (32.5 cm x 32.5 cm) | Column | 32MPa | Concrete Rectangular | 325 | 325 | 1056.3 | 3125 | 0.33 | 807.53 | G300E | 8805208.33 | 69.09 | G300E | 0 | 0
214 | Story15 | C33 | 32 MPa RC Column (32.5 cm x 32.5 cm) | Column | 32MPa | Concrete Rectangular | 325 | 325 | 1056.3 | 3125 | 0.33 | 807.53 | G300E | 11133333.33 | 87.36 | G300E | 0 | 0
215 | Story15 | C34 | 32 MPa RC Column (32.5 cm x 32.5 cm) | Column | 32MPa | Concrete Rectangular | 325 | 325 | 1056.3 | 3125 | 0.33 | 807.53 | G300E | 11132291.67 | 87.35 | G300E | 0 | 0
216 | Story15 | C35 | 32 MPa RC Column (32.5 cm x 32.5 cm) | Column | 32MPa | Concrete Rectangular | 325 | 325 | 1056.3 | 3125 | 0.33 | 807.53 | G300E | 8801041.67 | 69.06 | G300E | 0 | 0
217 | Story15 | C36 | 32 MPa RC Column (32.5 cm x 32.5 cm) | Column | 32MPa | Concrete Rectangular | 325 | 325 | 1056.3 | 3125 | 0.33 | 807.53 | G300E | 3300000 | 25.89 | G300E | 0 | 0
218 | Story15 | C4 | 32 MPa RC Column (32.5 cm x 32.5 cm) | Column | 32MPa | Concrete Rectangular | 325 | 325 | 1056.3 | 3125 | 0.33 | 807.53 | G300E | 11138541.67 | 87.4 | G300E | 0 | 0
219 | Story15 | C5 | 32 MPa RC Column (32.5 cm x 32.5 cm) | Column | 32MPa | Concrete Rectangular | 325 | 325 | 1056.3 | 3125 | 0.33 | 807.53 | G300E | 8807291.67 | 69.11 | G300E | 0 | 0
220 | Story15 | C6 | 32 MPa RC Column (32.5 cm x 32.5 cm) | Column | 32MPa | Concrete Rectangular | 325 | 325 | 1056.3 | 3125 | 0.33 | 807.53 | G300E | 3300000 | 25.89 | G300E | 0 | 0
221 | Story15 | C7 | 32 MPa RC Column (32.5 cm x 32.5 cm) | Column | 32MPa | Concrete Rectangular | 325 | 325 | 1056.3 | 3125 | 0.33 | 807.53 | G300E | 12236458.33 | 96.01 | G300E | 0 | 0
222 | Story15 | C8 | 32 MPa RC Column (32.5 cm x 32.5 cm) | Column | 32MPa | Concrete Rectangular | 325 | 325 | 1056.3 | 3125 | 0.33 | 807.53 | G300E | 22765625 | 178.63 | G300E | 0 | 0
223 | Story15 | C9 | 32 MPa RC Column (32.5 cm x 32.5 cm) | Column | 32MPa | Concrete Rectangular | 325 | 325 | 1056.3 | 3125 | 0.33 | 807.53 | G300E | 22141666.67 | 173.73 | G300E | 0 | 0
224 | Story16 | C1 | 32 MPa RC Column (32.5 cm x 32.5 cm) | Column | 32MPa | Concrete Rectangular | 325 | 325 | 1056.3 | 3125 | 0.33 | 807.53 | G300E | 4184375 | 32.83 | G300E | 0 | 0
225 | Story16 | C10 | 32 MPa RC Column (32.5 cm x 32.5 cm) | Column | 32MPa | Concrete Rectangular | 325 | 325 | 1056.3 | 3125 | 0.33 | 807.53 | G300E | 14377083.33 | 112.81 | G300E | 0 | 0
226 | Story16 | C11 | 32 MPa RC Column (32.5 cm x 32.5 cm) | Column | 32MPa | Concrete Rectangular | 325 | 325 | 1056.3 | 3125 | 0.33 | 807.53 | G300E | 14509375 | 113.85 | G300E | 0 | 0
227 | Story16 | C12 | 32 MPa RC Column (32.5 cm x 32.5 cm) | Column | 32MPa | Concrete Rectangular | 325 | 325 | 1056.3 | 3125 | 0.33 | 807.53 | G300E | 7961458.33 | 62.47 | G300E | 0 | 0
228 | Story16 | C13 | 32 MPa RC Column (32.5 cm x 32.5 cm) | Column | 32MPa | Concrete Rectangular | 325 | 325 | 1056.3 | 3125 | 0.33 | 807.53 | G300E | 5472916.67 | 42.94 | G300E | 0 | 0
229 | Story16 | C14 | 32 MPa RC Column (32.5 cm x 32.5 cm) | Column | 32MPa | Concrete Rectangular | 325 | 325 | 1056.3 | 3125 | 0.33 | 807.53 | G300E | 5258333.33 | 41.26 | G300E | 0 | 0
230 | Story16 | C17 | 32 MPa RC Column (32.5 cm x 32.5 cm) | Column | 32MPa | Concrete Rectangular | 325 | 325 | 1056.3 | 3125 | 0.33 | 807.53 | G300E | 5234375 | 41.07 | G300E | 0 | 0
231 | Story16 | C18 | 32 MPa RC Column (32.5 cm x 32.5 cm) | Column | 32MPa | Concrete Rectangular | 325 | 325 | 1056.3 | 3125 | 0.33 | 807.53 | G300E | 5463541.67 | 42.87 | G300E | 0 | 0
232 | Story16 | C19 | 32 MPa RC Column (32.5 cm x 32.5 cm) | Column | 32MPa | Concrete Rectangular | 325 | 325 | 1056.3 | 3125 | 0.33 | 807.53 | G300E | 5470833.33 | 42.93 | G300E | 0 | 0
233 | Story16 | C2 | 32 MPa RC Column (32.5 cm x 32.5 cm) | Column | 32MPa | Concrete Rectangular | 325 | 325 | 1056.3 | 3125 | 0.33 | 807.53 | G300E | 8412500 | 66.01 | G300E | 0 | 0
234 | Story16 | C20 | 32 MPa RC Column (32.5 cm x 32.5 cm) | Column | 32MPa | Concrete Rectangular | 325 | 325 | 1056.3 | 3125 | 0.33 | 807.53 | G300E | 5242708.33 | 41.14 | G300E | 0 | 0
235 | Story16 | C23 | 32 MPa RC Column (32.5 cm x 32.5 cm) | Column | 32MPa | Concrete Rectangular | 325 | 325 | 1056.3 | 3125 | 0.33 | 807.53 | G300E | 5245833.33 | 41.16 | G300E | 0 | 0
236 | Story16 | C24 | 32 MPa RC Column (32.5 cm x 32.5 cm) | Column | 32MPa | Concrete Rectangular | 325 | 325 | 1056.3 | 3125 | 0.33 | 807.53 | G300E | 5473958.33 | 42.95 | G300E | 0 | 0
237 | Story16 | C25 | 32 MPa RC Column (32.5 cm x 32.5 cm) | Column | 32MPa | Concrete Rectangular | 325 | 325 | 1056.3 | 3125 | 0.33 | 807.53 | G300E | 7958333.33 | 62.44 | G300E | 0 | 0
238 | Story16 | C26 | 32 MPa RC Column (32.5 cm x 32.5 cm) | Column | 32MPa | Concrete Rectangular | 325 | 325 | 1056.3 | 3125 | 0.33 | 807.53 | G300E | 14509375 | 113.85 | G300E | 0 | 0
239 | Story16 | C27 | 32 MPa RC Column (32.5 cm x 32.5 cm) | Column | 32MPa | Concrete Rectangular | 325 | 325 | 1056.3 | 3125 | 0.33 | 807.53 | G300E | 14376041.67 | 112.8 | G300E | 0 | 0
240 | Story16 | C28 | 32 MPa RC Column (32.5 cm x 32.5 cm) | Column | 32MPa | Concrete Rectangular | 325 | 325 | 1056.3 | 3125 | 0.33 | 807.53 | G300E | 14375000 | 112.79 | G300E | 0 | 0
241 | Story16 | C29 | 32 MPa RC Column (32.5 cm x 32.5 cm) | Column | 32MPa | Concrete Rectangular | 325 | 325 | 1056.3 | 3125 | 0.33 | 807.53 | G300E | 14516666.67 | 113.9 | G300E | 0 | 0
242 | Story16 | C3 | 32 MPa RC Column (32.5 cm x 32.5 cm) | Column | 32MPa | Concrete Rectangular | 325 | 325 | 1056.3 | 3125 | 0.33 | 807.53 | G300E | 10296875 | 80.79 | G300E | 0 | 0
243 | Story16 | C30 | 32 MPa RC Column (32.5 cm x 32.5 cm) | Column | 32MPa | Concrete Rectangular | 325 | 325 | 1056.3 | 3125 | 0.33 | 807.53 | G300E | 7960416.67 | 62.46 | G300E | 0 | 0
244 | Story16 | C31 | 32 MPa RC Column (32.5 cm x 32.5 cm) | Column | 32MPa | Concrete Rectangular | 325 | 325 | 1056.3 | 3125 | 0.33 | 807.53 | G300E | 4183333.33 | 32.82 | G300E | 0 | 0
245 | Story16 | C32 | 32 MPa RC Column (32.5 cm x 32.5 cm) | Column | 32MPa | Concrete Rectangular | 325 | 325 | 1056.3 | 3125 | 0.33 | 807.53 | G300E | 8409375 | 65.98 | G300E | 0 | 0
246 | Story16 | C33 | 32 MPa RC Column (32.5 cm x 32.5 cm) | Column | 32MPa | Concrete Rectangular | 325 | 325 | 1056.3 | 3125 | 0.33 | 807.53 | G300E | 10293750 | 80.77 | G300E | 0 | 0
247 | Story16 | C34 | 32 MPa RC Column (32.5 cm x 32.5 cm) | Column | 32MPa | Concrete Rectangular | 325 | 325 | 1056.3 | 3125 | 0.33 | 807.53 | G300E | 10291666.67 | 80.75 | G300E | 0 | 0
248 | Story16 | C35 | 32 MPa RC Column (32.5 cm x 32.5 cm) | Column | 32MPa | Concrete Rectangular | 325 | 325 | 1056.3 | 3125 | 0.33 | 807.53 | G300E | 8405208.33 | 65.95 | G300E | 0 | 0
249 | Story16 | C36 | 32 MPa RC Column (32.5 cm x 32.5 cm) | Column | 32MPa | Concrete Rectangular | 325 | 325 | 1056.3 | 3125 | 0.33 | 807.53 | G300E | 4183333.33 | 32.82 | G300E | 0 | 0
250 | Story16 | C4 | 32 MPa RC Column (32.5 cm x 32.5 cm) | Column | 32MPa | Concrete Rectangular | 325 | 325 | 1056.3 | 3125 | 0.33 | 807.53 | G300E | 10296875 | 80.79 | G300E | 0 | 0
251 | Story16 | C5 | 32 MPa RC Column (32.5 cm x 32.5 cm) | Column | 32MPa | Concrete Rectangular | 325 | 325 | 1056.3 | 3125 | 0.33 | 807.53 | G300E | 8412500 | 66.01 | G300E | 0 | 0
252 | Story16 | C6 | 32 MPa RC Column (32.5 cm x 32.5 cm) | Column | 32MPa | Concrete Rectangular | 325 | 325 | 1056.3 | 3125 | 0.33 | 807.53 | G300E | 4185416.67 | 32.84 | G300E | 0 | 0
253 | Story16 | C7 | 32 MPa RC Column (32.5 cm x 32.5 cm) | Column | 32MPa | Concrete Rectangular | 325 | 325 | 1056.3 | 3125 | 0.33 | 807.53 | G300E | 7959375 | 62.45 | G300E | 0 | 0
254 | Story16 | C8 | 32 MPa RC Column (32.5 cm x 32.5 cm) | Column | 32MPa | Concrete Rectangular | 325 | 325 | 1056.3 | 3125 | 0.33 | 807.53 | G300E | 14509375 | 113.85 | G300E | 0 | 0
255 | Story16 | C9 | 32 MPa RC Column (32.5 cm x 32.5 cm) | Column | 32MPa | Concrete Rectangular | 325 | 325 | 1056.3 | 3125 | 0.33 | 807.53 | G300E | 14377083.33 | 112.81 | G300E | 0 | 0
256 | Story17 | C1 | 32 MPa RC Column (30 cm x 30 cm) | Column | 32MPa | Concrete Rectangular | 300 | 300 | 900 | 3125 | 0.28 | 688.07 | G300E | 4138541.67 | 32.47 | G300E | 0 | 0
257 | Story17 | C10 | 32 MPa RC Column (30 cm x 30 cm) | Column | 32MPa | Concrete Rectangular | 300 | 300 | 900 | 3125 | 0.28 | 688.07 | G300E | 11906250 | 93.42 | G300E | 0 | 0
258 | Story17 | C11 | 32 MPa RC Column (30 cm x 30 cm) | Column | 32MPa | Concrete Rectangular | 300 | 300 | 900 | 3125 | 0.28 | 688.07 | G300E | 12012500 | 94.25 | G300E | 0 | 0
259 | Story17 | C12 | 32 MPa RC Column (30 cm x 30 cm) | Column | 32MPa | Concrete Rectangular | 300 | 300 | 900 | 3125 | 0.28 | 688.07 | G300E | 7322916.67 | 57.46 | G300E | 0 | 0
260 | Story17 | C13 | 32 MPa RC Column (30 cm x 30 cm) | Column | 32MPa | Concrete Rectangular | 300 | 300 | 900 | 3125 | 0.28 | 688.07 | G300E | 5155208.33 | 40.45 | G300E | 0 | 0
261 | Story17 | C14 | 32 MPa RC Column (30 cm x 30 cm) | Column | 32MPa | Concrete Rectangular | 300 | 300 | 900 | 3125 | 0.28 | 688.07 | G300E | 4919791.67 | 38.6 | G300E | 0 | 0
262 | Story17 | C17 | 32 MPa RC Column (30 cm x 30 cm) | Column | 32MPa | Concrete Rectangular | 300 | 300 | 900 | 3125 | 0.28 | 688.07 | G300E | 4903125 | 38.47 | G300E | 0 | 0
263 | Story17 | C18 | 32 MPa RC Column (30 cm x 30 cm) | Column | 32MPa | Concrete Rectangular | 300 | 300 | 900 | 3125 | 0.28 | 688.07 | G300E | 5145833.33 | 40.38 | G300E | 0 | 0
264 | Story17 | C19 | 32 MPa RC Column (30 cm x 30 cm) | Column | 32MPa | Concrete Rectangular | 300 | 300 | 900 | 3125 | 0.28 | 688.07 | G300E | 5154166.67 | 40.44 | G300E | 0 | 0
265 | Story17 | C2 | 32 MPa RC Column (30 cm x 30 cm) | Column | 32MPa | Concrete Rectangular | 300 | 300 | 900 | 3125 | 0.28 | 688.07 | G300E | 7677083.33 | 60.24 | G300E | 0 | 0
266 | Story17 | C20 | 32 MPa RC Column (30 cm x 30 cm) | Column | 32MPa | Concrete Rectangular | 300 | 300 | 900 | 3125 | 0.28 | 688.07 | G300E | 4895833.33 | 38.41 | G300E | 0 | 0
267 | Story17 | C23 | 32 MPa RC Column (30 cm x 30 cm) | Column | 32MPa | Concrete Rectangular | 300 | 300 | 900 | 3125 | 0.28 | 688.07 | G300E | 4898958.33 | 38.44 | G300E | 0 | 0
268 | Story17 | C24 | 32 MPa RC Column (30 cm x 30 cm) | Column | 32MPa | Concrete Rectangular | 300 | 300 | 900 | 3125 | 0.28 | 688.07 | G300E | 5156250 | 40.46 | G300E | 0 | 0
269 | Story17 | C25 | 32 MPa RC Column (30 cm x 30 cm) | Column | 32MPa | Concrete Rectangular | 300 | 300 | 900 | 3125 | 0.28 | 688.07 | G300E | 7320833.33 | 57.44 | G300E | 0 | 0
270 | Story17 | C26 | 32 MPa RC Column (30 cm x 30 cm) | Column | 32MPa | Concrete Rectangular | 300 | 300 | 900 | 3125 | 0.28 | 688.07 | G300E | 12012500 | 94.25 | G300E | 0 | 0
271 | Story17 | C27 | 32 MPa RC Column (30 cm x 30 cm) | Column | 32MPa | Concrete Rectangular | 300 | 300 | 900 | 3125 | 0.28 | 688.07 | G300E | 11905208.33 | 93.41 | G300E | 0 | 0
272 | Story17 | C28 | 32 MPa RC Column (30 cm x 30 cm) | Column | 32MPa | Concrete Rectangular | 300 | 300 | 900 | 3125 | 0.28 | 688.07 | G300E | 11905208.33 | 93.41 | G300E | 0 | 0
273 | Story17 | C29 | 32 MPa RC Column (30 cm x 30 cm) | Column | 32MPa | Concrete Rectangular | 300 | 300 | 900 | 3125 | 0.28 | 688.07 | G300E | 12017708.33 | 94.3 | G300E | 0 | 0
274 | Story17 | C3 | 32 MPa RC Column (30 cm x 30 cm) | Column | 32MPa | Concrete Rectangular | 300 | 300 | 900 | 3125 | 0.28 | 688.07 | G300E | 9394791.67 | 73.72 | G300E | 0 | 0
275 | Story17 | C30 | 32 MPa RC Column (30 cm x 30 cm) | Column | 32MPa | Concrete Rectangular | 300 | 300 | 900 | 3125 | 0.28 | 688.07 | G300E | 7327083.33 | 57.49 | G300E | 0 | 0
276 | Story17 | C31 | 32 MPa RC Column (30 cm x 30 cm) | Column | 32MPa | Concrete Rectangular | 300 | 300 | 900 | 3125 | 0.28 | 688.07 | G300E | 4137500 | 32.46 | G300E | 0 | 0
277 | Story17 | C32 | 32 MPa RC Column (30 cm x 30 cm) | Column | 32MPa | Concrete Rectangular | 300 | 300 | 900 | 3125 | 0.28 | 688.07 | G300E | 7676041.67 | 60.23 | G300E | 0 | 0
278 | Story17 | C33 | 32 MPa RC Column (30 cm x 30 cm) | Column | 32MPa | Concrete Rectangular | 300 | 300 | 900 | 3125 | 0.28 | 688.07 | G300E | 9392708.33 | 73.7 | G300E | 0 | 0
279 | Story17 | C34 | 32 MPa RC Column (30 cm x 30 cm) | Column | 32MPa | Concrete Rectangular | 300 | 300 | 900 | 3125 | 0.28 | 688.07 | G300E | 9390625 | 73.68 | G300E | 0 | 0
280 | Story17 | C35 | 32 MPa RC Column (30 cm x 30 cm) | Column | 32MPa | Concrete Rectangular | 300 | 300 | 900 | 3125 | 0.28 | 688.07 | G300E | 7671875 | 60.2 | G300E | 0 | 0
281 | Story17 | C36 | 32 MPa RC Column (30 cm x 30 cm) | Column | 32MPa | Concrete Rectangular | 300 | 300 | 900 | 3125 | 0.28 | 688.07 | G300E | 4137500 | 32.46 | G300E | 0 | 0
282 | Story17 | C4 | 32 MPa RC Column (30 cm x 30 cm) | Column | 32MPa | Concrete Rectangular | 300 | 300 | 900 | 3125 | 0.28 | 688.07 | G300E | 9394791.67 | 73.72 | G300E | 0 | 0
283 | Story17 | C5 | 32 MPa RC Column (30 cm x 30 cm) | Column | 32MPa | Concrete Rectangular | 300 | 300 | 900 | 3125 | 0.28 | 688.07 | G300E | 7677083.33 | 60.24 | G300E | 0 | 0
284 | Story17 | C6 | 32 MPa RC Column (30 cm x 30 cm) | Column | 32MPa | Concrete Rectangular | 300 | 300 | 900 | 3125 | 0.28 | 688.07 | G300E | 4139583.33 | 32.48 | G300E | 0 | 0
285 | Story17 | C7 | 32 MPa RC Column (30 cm x 30 cm) | Column | 32MPa | Concrete Rectangular | 300 | 300 | 900 | 3125 | 0.28 | 688.07 | G300E | 7320833.33 | 57.44 | G300E | 0 | 0
286 | Story17 | C8 | 32 MPa RC Column (30 cm x 30 cm) | Column | 32MPa | Concrete Rectangular | 300 | 300 | 900 | 3125 | 0.28 | 688.07 | G300E | 12012500 | 94.25 | G300E | 0 | 0
287 | Story17 | C9 | 32 MPa RC Column (30 cm x 30 cm) | Column | 32MPa | Concrete Rectangular | 300 | 300 | 900 | 3125 | 0.28 | 688.07 | G300E | 11906250 | 93.42 | G300E | 0 | 0
288 | Story18 | C1 | 32 MPa RC Column (30 cm x 30 cm) | Column | 32MPa | Concrete Rectangular | 300 | 300 | 900 | 3125 | 0.28 | 688.07 | G300E | 5377083.33 | 42.19 | G300E | 0 | 0
289 | Story18 | C10 | 32 MPa RC Column (30 cm x 30 cm) | Column | 32MPa | Concrete Rectangular | 300 | 300 | 900 | 3125 | 0.28 | 688.07 | G300E | 5702083.33 | 44.74 | G300E | 0 | 0
290 | Story18 | C11 | 32 MPa RC Column (30 cm x 30 cm) | Column | 32MPa | Concrete Rectangular | 300 | 300 | 900 | 3125 | 0.28 | 688.07 | G300E | 5058333.33 | 39.69 | G300E | 0 | 0
291 | Story18 | C12 | 32 MPa RC Column (30 cm x 30 cm) | Column | 32MPa | Concrete Rectangular | 300 | 300 | 900 | 3125 | 0.28 | 688.07 | G300E | 4879166.67 | 38.28 | G300E | 0 | 0
292 | Story18 | C13 | 32 MPa RC Column (30 cm x 30 cm) | Column | 32MPa | Concrete Rectangular | 300 | 300 | 900 | 3125 | 0.28 | 688.07 | G300E | 2918750 | 22.9 | G300E | 0 | 0
293 | Story18 | C14 | 32 MPa RC Column (30 cm x 30 cm) | Column | 32MPa | Concrete Rectangular | 300 | 300 | 900 | 3125 | 0.28 | 688.07 | G300E | 4586458.33 | 35.99 | G300E | 0 | 0
294 | Story18 | C17 | 32 MPa RC Column (30 cm x 30 cm) | Column | 32MPa | Concrete Rectangular | 300 | 300 | 900 | 3125 | 0.28 | 688.07 | G300E | 4563541.67 | 35.81 | G300E | 0 | 0
295 | Story18 | C18 | 32 MPa RC Column (30 cm x 30 cm) | Column | 32MPa | Concrete Rectangular | 300 | 300 | 900 | 3125 | 0.28 | 688.07 | G300E | 2914583.33 | 22.87 | G300E | 0 | 0
296 | Story18 | C19 | 32 MPa RC Column (30 cm x 30 cm) | Column | 32MPa | Concrete Rectangular | 300 | 300 | 900 | 3125 | 0.28 | 688.07 | G300E | 2918750 | 22.9 | G300E | 0 | 0
297 | Story18 | C2 | 32 MPa RC Column (30 cm x 30 cm) | Column | 32MPa | Concrete Rectangular | 300 | 300 | 900 | 3125 | 0.28 | 688.07 | G300E | 7469791.67 | 58.61 | G300E | 0 | 0
298 | Story18 | C20 | 32 MPa RC Column (30 cm x 30 cm) | Column | 32MPa | Concrete Rectangular | 300 | 300 | 900 | 3125 | 0.28 | 688.07 | G300E | 4527083.33 | 35.52 | G300E | 0 | 0
299 | Story18 | C23 | 32 MPa RC Column (30 cm x 30 cm) | Column | 32MPa | Concrete Rectangular | 300 | 300 | 900 | 3125 | 0.28 | 688.07 | G300E | 4533333.33 | 35.57 | G300E | 0 | 0
300 | Story18 | C24 | 32 MPa RC Column (30 cm x 30 cm) | Column | 32MPa | Concrete Rectangular | 300 | 300 | 900 | 3125 | 0.28 | 688.07 | G300E | 2925000 | 22.95 | G300E | 0 | 0
301 | Story18 | C25 | 32 MPa RC Column (30 cm x 30 cm) | Column | 32MPa | Concrete Rectangular | 300 | 300 | 900 | 3125 | 0.28 | 688.07 | G300E | 4876041.67 | 38.26 | G300E | 0 | 0
302 | Story18 | C26 | 32 MPa RC Column (30 cm x 30 cm) | Column | 32MPa | Concrete Rectangular | 300 | 300 | 900 | 3125 | 0.28 | 688.07 | G300E | 5056250 | 39.67 | G300E | 0 | 0
303 | Story18 | C27 | 32 MPa RC Column (30 cm x 30 cm) | Column | 32MPa | Concrete Rectangular | 300 | 300 | 900 | 3125 | 0.28 | 688.07 | G300E | 5703125 | 44.75 | G300E | 0 | 0
304 | Story18 | C28 | 32 MPa RC Column (30 cm x 30 cm) | Column | 32MPa | Concrete Rectangular | 300 | 300 | 900 | 3125 | 0.28 | 688.07 | G300E | 5701041.67 | 44.73 | G300E | 0 | 0
305 | Story18 | C29 | 32 MPa RC Column (30 cm x 30 cm) | Column | 32MPa | Concrete Rectangular | 300 | 300 | 900 | 3125 | 0.28 | 688.07 | G300E | 5064583.33 | 39.74 | G300E | 0 | 0
306 | Story18 | C3 | 32 MPa RC Column (30 cm x 30 cm) | Column | 32MPa | Concrete Rectangular | 300 | 300 | 900 | 3125 | 0.28 | 688.07 | G300E | 8917708.33 | 69.97 | G300E | 0 | 0
307 | Story18 | C30 | 32 MPa RC Column (30 cm x 30 cm) | Column | 32MPa | Concrete Rectangular | 300 | 300 | 900 | 3125 | 0.28 | 688.07 | G300E | 4872916.67 | 38.23 | G300E | 0 | 0
308 | Story18 | C31 | 32 MPa RC Column (30 cm x 30 cm) | Column | 32MPa | Concrete Rectangular | 300 | 300 | 900 | 3125 | 0.28 | 688.07 | G300E | 5376041.67 | 42.18 | G300E | 0 | 0
309 | Story18 | C32 | 32 MPa RC Column (30 cm x 30 cm) | Column | 32MPa | Concrete Rectangular | 300 | 300 | 900 | 3125 | 0.28 | 688.07 | G300E | 7467708.33 | 58.59 | G300E | 0 | 0
310 | Story18 | C33 | 32 MPa RC Column (30 cm x 30 cm) | Column | 32MPa | Concrete Rectangular | 300 | 300 | 900 | 3125 | 0.28 | 688.07 | G300E | 8914583.33 | 69.95 | G300E | 0 | 0
311 | Story18 | C34 | 32 MPa RC Column (30 cm x 30 cm) | Column | 32MPa | Concrete Rectangular | 300 | 300 | 900 | 3125 | 0.28 | 688.07 | G300E | 8913541.67 | 69.94 | G300E | 0 | 0
312 | Story18 | C35 | 32 MPa RC Column (30 cm x 30 cm) | Column | 32MPa | Concrete Rectangular | 300 | 300 | 900 | 3125 | 0.28 | 688.07 | G300E | 7464583.33 | 58.57 | G300E | 0 | 0
313 | Story18 | C36 | 32 MPa RC Column (30 cm x 30 cm) | Column | 32MPa | Concrete Rectangular | 300 | 300 | 900 | 3125 | 0.28 | 688.07 | G300E | 5373958.33 | 42.17 | G300E | 0 | 0
314 | Story18 | C4 | 32 MPa RC Column (30 cm x 30 cm) | Column | 32MPa | Concrete Rectangular | 300 | 300 | 900 | 3125 | 0.28 | 688.07 | G300E | 8917708.33 | 69.97 | G300E | 0 | 0
315 | Story18 | C5 | 32 MPa RC Column (30 cm x 30 cm) | Column | 32MPa | Concrete Rectangular | 300 | 300 | 900 | 3125 | 0.28 | 688.07 | G300E | 7470833.33 | 58.62 | G300E | 0 | 0
316 | Story18 | C6 | 32 MPa RC Column (30 cm x 30 cm) | Column | 32MPa | Concrete Rectangular | 300 | 300 | 900 | 3125 | 0.28 | 688.07 | G300E | 5379166.67 | 42.21 | G300E | 0 | 0
317 | Story18 | C7 | 32 MPa RC Column (30 cm x 30 cm) | Column | 32MPa | Concrete Rectangular | 300 | 300 | 900 | 3125 | 0.28 | 688.07 | G300E | 4876041.67 | 38.26 | G300E | 0 | 0
318 | Story18 | C8 | 32 MPa RC Column (30 cm x 30 cm) | Column | 32MPa | Concrete Rectangular | 300 | 300 | 900 | 3125 | 0.28 | 688.07 | G300E | 5057291.67 | 39.68 | G300E | 0 | 0
319 | Story18 | C9 | 32 MPa RC Column (30 cm x 30 cm) | Column | 32MPa | Concrete Rectangular | 300 | 300 | 900 | 3125 | 0.28 | 688.07 | G300E | 5701041.67 | 44.73 | G300E | 0 | 0
320 | Story19 | C1 | 32 MPa RC Column (27.5 cm x 27.5 cm) | Column | 32MPa | Concrete Rectangular | 275 | 275 | 756.3 | 3125 | 0.24 | 578.17 | G300E | 5903125 | 46.32 | G300E | 0 | 0
321 | Story19 | C10 | 32 MPa RC Column (27.5 cm x 27.5 cm) | Column | 32MPa | Concrete Rectangular | 275 | 275 | 756.3 | 3125 | 0.24 | 578.17 | G300E | 4902083.33 | 38.46 | G300E | 0 | 0
322 | Story19 | C11 | 32 MPa RC Column (27.5 cm x 27.5 cm) | Column | 32MPa | Concrete Rectangular | 275 | 275 | 756.3 | 3125 | 0.24 | 578.17 | G300E | 4163541.67 | 32.67 | G300E | 0 | 0
323 | Story19 | C12 | 32 MPa RC Column (27.5 cm x 27.5 cm) | Column | 32MPa | Concrete Rectangular | 275 | 275 | 756.3 | 3125 | 0.24 | 578.17 | G300E | 4031250 | 31.63 | G300E | 0 | 0
324 | Story19 | C13 | 32 MPa RC Column (27.5 cm x 27.5 cm) | Column | 32MPa | Concrete Rectangular | 275 | 275 | 756.3 | 3125 | 0.24 | 578.17 | G300E | 2669791.67 | 20.95 | G300E | 0 | 0
325 | Story19 | C14 | 32 MPa RC Column (27.5 cm x 27.5 cm) | Column | 32MPa | Concrete Rectangular | 275 | 275 | 756.3 | 3125 | 0.24 | 578.17 | G300E | 4145833.33 | 32.53 | G300E | 0 | 0
326 | Story19 | C17 | 32 MPa RC Column (27.5 cm x 27.5 cm) | Column | 32MPa | Concrete Rectangular | 275 | 275 | 756.3 | 3125 | 0.24 | 578.17 | G300E | 4127083.33 | 32.38 | G300E | 0 | 0
327 | Story19 | C18 | 32 MPa RC Column (27.5 cm x 27.5 cm) | Column | 32MPa | Concrete Rectangular | 275 | 275 | 756.3 | 3125 | 0.24 | 578.17 | G300E | 2668750 | 20.94 | G300E | 0 | 0
328 | Story19 | C19 | 32 MPa RC Column (27.5 cm x 27.5 cm) | Column | 32MPa | Concrete Rectangular | 275 | 275 | 756.3 | 3125 | 0.24 | 578.17 | G300E | 2669791.67 | 20.95 | G300E | 0 | 0
329 | Story19 | C2 | 32 MPa RC Column (27.5 cm x 27.5 cm) | Column | 32MPa | Concrete Rectangular | 275 | 275 | 756.3 | 3125 | 0.24 | 578.17 | G300E | 7162500 | 56.2 | G300E | 0 | 0
330 | Story19 | C20 | 32 MPa RC Column (27.5 cm x 27.5 cm) | Column | 32MPa | Concrete Rectangular | 275 | 275 | 756.3 | 3125 | 0.24 | 578.17 | G300E | 4081250 | 32.02 | G300E | 0 | 0
331 | Story19 | C23 | 32 MPa RC Column (27.5 cm x 27.5 cm) | Column | 32MPa | Concrete Rectangular | 275 | 275 | 756.3 | 3125 | 0.24 | 578.17 | G300E | 4082291.67 | 32.03 | G300E | 0 | 0
332 | Story19 | C24 | 32 MPa RC Column (27.5 cm x 27.5 cm) | Column | 32MPa | Concrete Rectangular | 275 | 275 | 756.3 | 3125 | 0.24 | 578.17 | G300E | 2675000 | 20.99 | G300E | 0 | 0
333 | Story19 | C25 | 32 MPa RC Column (27.5 cm x 27.5 cm) | Column | 32MPa | Concrete Rectangular | 275 | 275 | 756.3 | 3125 | 0.24 | 578.17 | G300E | 4029166.67 | 31.61 | G300E | 0 | 0
334 | Story19 | C26 | 32 MPa RC Column (27.5 cm x 27.5 cm) | Column | 32MPa | Concrete Rectangular | 275 | 275 | 756.3 | 3125 | 0.24 | 578.17 | G300E | 4163541.67 | 32.67 | G300E | 0 | 0
335 | Story19 | C27 | 32 MPa RC Column (27.5 cm x 27.5 cm) | Column | 32MPa | Concrete Rectangular | 275 | 275 | 756.3 | 3125 | 0.24 | 578.17 | G300E | 4901041.67 | 38.46 | G300E | 0 | 0
336 | Story19 | C28 | 32 MPa RC Column (27.5 cm x 27.5 cm) | Column | 32MPa | Concrete Rectangular | 275 | 275 | 756.3 | 3125 | 0.24 | 578.17 | G300E | 4901041.67 | 38.46 | G300E | 0 | 0
337 | Story19 | C29 | 32 MPa RC Column (27.5 cm x 27.5 cm) | Column | 32MPa | Concrete Rectangular | 275 | 275 | 756.3 | 3125 | 0.24 | 578.17 | G300E | 4166666.67 | 32.69 | G300E | 0 | 0
338 | Story19 | C3 | 32 MPa RC Column (27.5 cm x 27.5 cm) | Column | 32MPa | Concrete Rectangular | 275 | 275 | 756.3 | 3125 | 0.24 | 578.17 | G300E | 8329166.67 | 65.35 | G300E | 0 | 0
339 | Story19 | C30 | 32 MPa RC Column (27.5 cm x 27.5 cm) | Column | 32MPa | Concrete Rectangular | 275 | 275 | 756.3 | 3125 | 0.24 | 578.17 | G300E | 4025000 | 31.58 | G300E | 0 | 0
340 | Story19 | C31 | 32 MPa RC Column (27.5 cm x 27.5 cm) | Column | 32MPa | Concrete Rectangular | 275 | 275 | 756.3 | 3125 | 0.24 | 578.17 | G300E | 5903125 | 46.32 | G300E | 0 | 0
341 | Story19 | C32 | 32 MPa RC Column (27.5 cm x 27.5 cm) | Column | 32MPa | Concrete Rectangular | 275 | 275 | 756.3 | 3125 | 0.24 | 578.17 | G300E | 7160416.67 | 56.18 | G300E | 0 | 0
342 | Story19 | C33 | 32 MPa RC Column (27.5 cm x 27.5 cm) | Column | 32MPa | Concrete Rectangular | 275 | 275 | 756.3 | 3125 | 0.24 | 578.17 | G300E | 8326041.67 | 65.33 | G300E | 0 | 0
343 | Story19 | C34 | 32 MPa RC Column (27.5 cm x 27.5 cm) | Column | 32MPa | Concrete Rectangular | 275 | 275 | 756.3 | 3125 | 0.24 | 578.17 | G300E | 8323958.33 | 65.31 | G300E | 0 | 0
344 | Story19 | C35 | 32 MPa RC Column (27.5 cm x 27.5 cm) | Column | 32MPa | Concrete Rectangular | 275 | 275 | 756.3 | 3125 | 0.24 | 578.17 | G300E | 7156250 | 56.15 | G300E | 0 | 0
345 | Story19 | C36 | 32 MPa RC Column (27.5 cm x 27.5 cm) | Column | 32MPa | Concrete Rectangular | 275 | 275 | 756.3 | 3125 | 0.24 | 578.17 | G300E | 5901041.67 | 46.3 | G300E | 0 | 0
346 | Story19 | C4 | 32 MPa RC Column (27.5 cm x 27.5 cm) | Column | 32MPa | Concrete Rectangular | 275 | 275 | 756.3 | 3125 | 0.24 | 578.17 | G300E | 8329166.67 | 65.35 | G300E | 0 | 0
347 | Story19 | C5 | 32 MPa RC Column (27.5 cm x 27.5 cm) | Column | 32MPa | Concrete Rectangular | 275 | 275 | 756.3 | 3125 | 0.24 | 578.17 | G300E | 7163541.67 | 56.21 | G300E | 0 | 0
348 | Story19 | C6 | 32 MPa RC Column (27.5 cm x 27.5 cm) | Column | 32MPa | Concrete Rectangular | 275 | 275 | 756.3 | 3125 | 0.24 | 578.17 | G300E | 5907291.67 | 46.35 | G300E | 0 | 0
349 | Story19 | C7 | 32 MPa RC Column (27.5 cm x 27.5 cm) | Column | 32MPa | Concrete Rectangular | 275 | 275 | 756.3 | 3125 | 0.24 | 578.17 | G300E | 4029166.67 | 31.61 | G300E | 0 | 0
350 | Story19 | C8 | 32 MPa RC Column (27.5 cm x 27.5 cm) | Column | 32MPa | Concrete Rectangular | 275 | 275 | 756.3 | 3125 | 0.24 | 578.17 | G300E | 4163541.67 | 32.67 | G300E | 0 | 0
351 | Story19 | C9 | 32 MPa RC Column (27.5 cm x 27.5 cm) | Column | 32MPa | Concrete Rectangular | 275 | 275 | 756.3 | 3125 | 0.24 | 578.17 | G300E | 4902083.33 | 38.46 | G300E | 0 | 0
352 | Story2 | C1 | 32 MPa RC Column (57.5 cm x 57.5 cm) | Column | 32MPa | Concrete Rectangular | 575 | 575 | 3306.3 | 3200 | 1.06 | 2588.38 | G300E | 10579200 | 83.01 | G300E | 0 | 0
353 | Story2 | C10 | 32 MPa RC Column (57.5 cm x 57.5 cm) | Column | 32MPa | Concrete Rectangular | 575 | 575 | 3306.3 | 3200 | 1.06 | 2588.38 | G300E | 62530133.33 | 490.63 | G300E | 0 | 0
354 | Story2 | C11 | 32 MPa RC Column (57.5 cm x 57.5 cm) | Column | 32MPa | Concrete Rectangular | 575 | 575 | 3306.3 | 3200 | 1.06 | 2588.38 | G300E | 63956266.67 | 501.82 | G300E | 0 | 0
355 | Story2 | C12 | 32 MPa RC Column (57.5 cm x 57.5 cm) | Column | 32MPa | Concrete Rectangular | 575 | 575 | 3306.3 | 3200 | 1.06 | 2588.38 | G300E | 14969600 | 117.46 | G300E | 0 | 0
356 | Story2 | C13 | 32 MPa RC Column (57.5 cm x 57.5 cm) | Column | 32MPa | Concrete Rectangular | 575 | 575 | 3306.3 | 3200 | 1.06 | 2588.38 | G300E | 11818666.67 | 92.73 | G300E | 0 | 0
357 | Story2 | C14 | 32 MPa RC Column (57.5 cm x 57.5 cm) | Column | 32MPa | Concrete Rectangular | 575 | 575 | 3306.3 | 3200 | 1.06 | 2588.38 | G300E | 31525333.33 | 247.36 | G300E | 0 | 0
358 | Story2 | C17 | 32 MPa RC Column (57.5 cm x 57.5 cm) | Column | 32MPa | Concrete Rectangular | 575 | 575 | 3306.3 | 3200 | 1.06 | 2588.38 | G300E | 31488000 | 247.07 | G300E | 0 | 0
359 | Story2 | C18 | 32 MPa RC Column (57.5 cm x 57.5 cm) | Column | 32MPa | Concrete Rectangular | 575 | 575 | 3306.3 | 3200 | 1.06 | 2588.38 | G300E | 11766400 | 92.32 | G300E | 0 | 0
360 | Story2 | C19 | 32 MPa RC Column (57.5 cm x 57.5 cm) | Column | 32MPa | Concrete Rectangular | 575 | 575 | 3306.3 | 3200 | 1.06 | 2588.38 | G300E | 11818666.67 | 92.73 | G300E | 0 | 0
361 | Story2 | C2 | 32 MPa RC Column (57.5 cm x 57.5 cm) | Column | 32MPa | Concrete Rectangular | 575 | 575 | 3306.3 | 3200 | 1.06 | 2588.38 | G300E | 10579200 | 83.01 | G300E | 0 | 0
362 | Story2 | C20 | 32 MPa RC Column (57.5 cm x 57.5 cm) | Column | 32MPa | Concrete Rectangular | 575 | 575 | 3306.3 | 3200 | 1.06 | 2588.38 | G300E | 31521066.67 | 247.33 | G300E | 0 | 0
363 | Story2 | C23 | 32 MPa RC Column (57.5 cm x 57.5 cm) | Column | 32MPa | Concrete Rectangular | 575 | 575 | 3306.3 | 3200 | 1.06 | 2588.38 | G300E | 31718400 | 248.87 | G300E | 0 | 0
364 | Story2 | C24 | 32 MPa RC Column (57.5 cm x 57.5 cm) | Column | 32MPa | Concrete Rectangular | 575 | 575 | 3306.3 | 3200 | 1.06 | 2588.38 | G300E | 11655466.67 | 91.45 | G300E | 0 | 0
365 | Story2 | C25 | 32 MPa RC Column (57.5 cm x 57.5 cm) | Column | 32MPa | Concrete Rectangular | 575 | 575 | 3306.3 | 3200 | 1.06 | 2588.38 | G300E | 14967466.67 | 117.44 | G300E | 0 | 0
366 | Story2 | C26 | 32 MPa RC Column (57.5 cm x 57.5 cm) | Column | 32MPa | Concrete Rectangular | 575 | 575 | 3306.3 | 3200 | 1.06 | 2588.38 | G300E | 63958400 | 501.84 | G300E | 0 | 0
367 | Story2 | C27 | 32 MPa RC Column (57.5 cm x 57.5 cm) | Column | 32MPa | Concrete Rectangular | 575 | 575 | 3306.3 | 3200 | 1.06 | 2588.38 | G300E | 62524800 | 490.59 | G300E | 0 | 0
368 | Story2 | C28 | 32 MPa RC Column (57.5 cm x 57.5 cm) | Column | 32MPa | Concrete Rectangular | 575 | 575 | 3306.3 | 3200 | 1.06 | 2588.38 | G300E | 62523733.33 | 490.58 | G300E | 0 | 0
369 | Story2 | C29 | 32 MPa RC Column (57.5 cm x 57.5 cm) | Column | 32MPa | Concrete Rectangular | 575 | 575 | 3306.3 | 3200 | 1.06 | 2588.38 | G300E | 63948800 | 501.77 | G300E | 0 | 0
370 | Story2 | C3 | 32 MPa RC Column (57.5 cm x 57.5 cm) | Column | 32MPa | Concrete Rectangular | 575 | 575 | 3306.3 | 3200 | 1.06 | 2588.38 | G300E | 10579200 | 83.01 | G300E | 0 | 0
371 | Story2 | C30 | 32 MPa RC Column (57.5 cm x 57.5 cm) | Column | 32MPa | Concrete Rectangular | 575 | 575 | 3306.3 | 3200 | 1.06 | 2588.38 | G300E | 15051733.33 | 118.1 | G300E | 0 | 0
372 | Story2 | C31 | 32 MPa RC Column (57.5 cm x 57.5 cm) | Column | 32MPa | Concrete Rectangular | 575 | 575 | 3306.3 | 3200 | 1.06 | 2588.38 | G300E | 10579200 | 83.01 | G300E | 0 | 0
373 | Story2 | C32 | 32 MPa RC Column (57.5 cm x 57.5 cm) | Column | 32MPa | Concrete Rectangular | 575 | 575 | 3306.3 | 3200 | 1.06 | 2588.38 | G300E | 10579200 | 83.01 | G300E | 0 | 0
374 | Story2 | C33 | 32 MPa RC Column (57.5 cm x 57.5 cm) | Column | 32MPa | Concrete Rectangular | 575 | 575 | 3306.3 | 3200 | 1.06 | 2588.38 | G300E | 10579200 | 83.01 | G300E | 0 | 0
375 | Story2 | C34 | 32 MPa RC Column (57.5 cm x 57.5 cm) | Column | 32MPa | Concrete Rectangular | 575 | 575 | 3306.3 | 3200 | 1.06 | 2588.38 | G300E | 10579200 | 83.01 | G300E | 0 | 0
376 | Story2 | C35 | 32 MPa RC Column (57.5 cm x 57.5 cm) | Column | 32MPa | Concrete Rectangular | 575 | 575 | 3306.3 | 3200 | 1.06 | 2588.38 | G300E | 10579200 | 83.01 | G300E | 0 | 0
377 | Story2 | C36 | 32 MPa RC Column (57.5 cm x 57.5 cm) | Column | 32MPa | Concrete Rectangular | 575 | 575 | 3306.3 | 3200 | 1.06 | 2588.38 | G300E | 10579200 | 83.01 | G300E | 0 | 0
378 | Story2 | C4 | 32 MPa RC Column (57.5 cm x 57.5 cm) | Column | 32MPa | Concrete Rectangular | 575 | 575 | 3306.3 | 3200 | 1.06 | 2588.38 | G300E | 10579200 | 83.01 | G300E | 0 | 0
379 | Story2 | C5 | 32 MPa RC Column (57.5 cm x 57.5 cm) | Column | 32MPa | Concrete Rectangular | 575 | 575 | 3306.3 | 3200 | 1.06 | 2588.38 | G300E | 10579200 | 83.01 | G300E | 0 | 0
380 | Story2 | C6 | 32 MPa RC Column (57.5 cm x 57.5 cm) | Column | 32MPa | Concrete Rectangular | 575 | 575 | 3306.3 | 3200 | 1.06 | 2588.38 | G300E | 10579200 | 83.01 | G300E | 0 | 0
381 | Story2 | C7 | 32 MPa RC Column (57.5 cm x 57.5 cm) | Column | 32MPa | Concrete Rectangular | 575 | 575 | 3306.3 | 3200 | 1.06 | 2588.38 | G300E | 14967466.67 | 117.44 | G300E | 0 | 0
382 | Story2 | C8 | 32 MPa RC Column (57.5 cm x 57.5 cm) | Column | 32MPa | Concrete Rectangular | 575 | 575 | 3306.3 | 3200 | 1.06 | 2588.38 | G300E | 63960533.33 | 501.86 | G300E | 0 | 0
383 | Story2 | C9 | 32 MPa RC Column (57.5 cm x 57.5 cm) | Column | 32MPa | Concrete Rectangular | 575 | 575 | 3306.3 | 3200 | 1.06 | 2588.38 | G300E | 62533333.33 | 490.66 | G300E | 0 | 0
384 | Story20 | C1 | 32 MPa RC Column (27.5 cm x 27.5 cm) | Column | 32MPa | Concrete Rectangular | 275 | 275 | 756.3 | 3125 | 0.24 | 578.17 | G300E | 5109375 | 40.09 | G300E | 0 | 0
385 | Story20 | C10 | 32 MPa RC Column (27.5 cm x 27.5 cm) | Column | 32MPa | Concrete Rectangular | 275 | 275 | 756.3 | 3125 | 0.24 | 578.17 | G300E | 2362500 | 18.54 | G300E | 0 | 0
386 | Story20 | C11 | 32 MPa RC Column (27.5 cm x 27.5 cm) | Column | 32MPa | Concrete Rectangular | 275 | 275 | 756.3 | 3125 | 0.24 | 578.17 | G300E | 2362500 | 18.54 | G300E | 0 | 0
387 | Story20 | C12 | 32 MPa RC Column (27.5 cm x 27.5 cm) | Column | 32MPa | Concrete Rectangular | 275 | 275 | 756.3 | 3125 | 0.24 | 578.17 | G300E | 3012500 | 23.64 | G300E | 0 | 0
388 | Story20 | C13 | 32 MPa RC Column (27.5 cm x 27.5 cm) | Column | 32MPa | Concrete Rectangular | 275 | 275 | 756.3 | 3125 | 0.24 | 578.17 | G300E | 2362500 | 18.54 | G300E | 0 | 0
389 | Story20 | C14 | 32 MPa RC Column (27.5 cm x 27.5 cm) | Column | 32MPa | Concrete Rectangular | 275 | 275 | 756.3 | 3125 | 0.24 | 578.17 | G300E | 4068750 | 31.92 | G300E | 0 | 0
390 | Story20 | C17 | 32 MPa RC Column (27.5 cm x 27.5 cm) | Column | 32MPa | Concrete Rectangular | 275 | 275 | 756.3 | 3125 | 0.24 | 578.17 | G300E | 4056250 | 31.83 | G300E | 0 | 0
391 | Story20 | C18 | 32 MPa RC Column (27.5 cm x 27.5 cm) | Column | 32MPa | Concrete Rectangular | 275 | 275 | 756.3 | 3125 | 0.24 | 578.17 | G300E | 2362500 | 18.54 | G300E | 0 | 0
392 | Story20 | C19 | 32 MPa RC Column (27.5 cm x 27.5 cm) | Column | 32MPa | Concrete Rectangular | 275 | 275 | 756.3 | 3125 | 0.24 | 578.17 | G300E | 2362500 | 18.54 | G300E | 0 | 0
393 | Story20 | C2 | 32 MPa RC Column (27.5 cm x 27.5 cm) | Column | 32MPa | Concrete Rectangular | 275 | 275 | 756.3 | 3125 | 0.24 | 578.17 | G300E | 5683333.33 | 44.59 | G300E | 0 | 0
394 | Story20 | C20 | 32 MPa RC Column (27.5 cm x 27.5 cm) | Column | 32MPa | Concrete Rectangular | 275 | 275 | 756.3 | 3125 | 0.24 | 578.17 | G300E | 4034375 | 31.66 | G300E | 0 | 0
395 | Story20 | C23 | 32 MPa RC Column (27.5 cm x 27.5 cm) | Column | 32MPa | Concrete Rectangular | 275 | 275 | 756.3 | 3125 | 0.24 | 578.17 | G300E | 4035416.67 | 31.66 | G300E | 0 | 0
396 | Story20 | C24 | 32 MPa RC Column (27.5 cm x 27.5 cm) | Column | 32MPa | Concrete Rectangular | 275 | 275 | 756.3 | 3125 | 0.24 | 578.17 | G300E | 2362500 | 18.54 | G300E | 0 | 0
397 | Story20 | C25 | 32 MPa RC Column (27.5 cm x 27.5 cm) | Column | 32MPa | Concrete Rectangular | 275 | 275 | 756.3 | 3125 | 0.24 | 578.17 | G300E | 3010416.67 | 23.62 | G300E | 0 | 0
398 | Story20 | C26 | 32 MPa RC Column (27.5 cm x 27.5 cm) | Column | 32MPa | Concrete Rectangular | 275 | 275 | 756.3 | 3125 | 0.24 | 578.17 | G300E | 2362500 | 18.54 | G300E | 0 | 0
399 | Story20 | C27 | 32 MPa RC Column (27.5 cm x 27.5 cm) | Column | 32MPa | Concrete Rectangular | 275 | 275 | 756.3 | 3125 | 0.24 | 578.17 | G300E | 2362500 | 18.54 | G300E | 0 | 0
400 | Story20 | C28 | 32 MPa RC Column (27.5 cm x 27.5 cm) | Column | 32MPa | Concrete Rectangular | 275 | 275 | 756.3 | 3125 | 0.24 | 578.17 | G300E | 2362500 | 18.54 | G300E | 0 | 0
401 | Story20 | C29 | 32 MPa RC Column (27.5 cm x 27.5 cm) | Column | 32MPa | Concrete Rectangular | 275 | 275 | 756.3 | 3125 | 0.24 | 578.17 | G300E | 2362500 | 18.54 | G300E | 0 | 0
402 | Story20 | C3 | 32 MPa RC Column (27.5 cm x 27.5 cm) | Column | 32MPa | Concrete Rectangular | 275 | 275 | 756.3 | 3125 | 0.24 | 578.17 | G300E | 6328125 | 49.65 | G300E | 0 | 0
403 | Story20 | C30 | 32 MPa RC Column (27.5 cm x 27.5 cm) | Column | 32MPa | Concrete Rectangular | 275 | 275 | 756.3 | 3125 | 0.24 | 578.17 | G300E | 3007291.67 | 23.6 | G300E | 0 | 0
404 | Story20 | C31 | 32 MPa RC Column (27.5 cm x 27.5 cm) | Column | 32MPa | Concrete Rectangular | 275 | 275 | 756.3 | 3125 | 0.24 | 578.17 | G300E | 5108333.33 | 40.08 | G300E | 0 | 0
405 | Story20 | C32 | 32 MPa RC Column (27.5 cm x 27.5 cm) | Column | 32MPa | Concrete Rectangular | 275 | 275 | 756.3 | 3125 | 0.24 | 578.17 | G300E | 5683333.33 | 44.59 | G300E | 0 | 0
406 | Story20 | C33 | 32 MPa RC Column (27.5 cm x 27.5 cm) | Column | 32MPa | Concrete Rectangular | 275 | 275 | 756.3 | 3125 | 0.24 | 578.17 | G300E | 6326041.67 | 49.64 | G300E | 0 | 0
407 | Story20 | C34 | 32 MPa RC Column (27.5 cm x 27.5 cm) | Column | 32MPa | Concrete Rectangular | 275 | 275 | 756.3 | 3125 | 0.24 | 578.17 | G300E | 6325000 | 49.63 | G300E | 0 | 0
408 | Story20 | C35 | 32 MPa RC Column (27.5 cm x 27.5 cm) | Column | 32MPa | Concrete Rectangular | 275 | 275 | 756.3 | 3125 | 0.24 | 578.17 | G300E | 5681250 | 44.58 | G300E | 0 | 0
409 | Story20 | C36 | 32 MPa RC Column (27.5 cm x 27.5 cm) | Column | 32MPa | Concrete Rectangular | 275 | 275 | 756.3 | 3125 | 0.24 | 578.17 | G300E | 5106250 | 40.07 | G300E | 0 | 0
410 | Story20 | C4 | 32 MPa RC Column (27.5 cm x 27.5 cm) | Column | 32MPa | Concrete Rectangular | 275 | 275 | 756.3 | 3125 | 0.24 | 578.17 | G300E | 6328125 | 49.65 | G300E | 0 | 0
411 | Story20 | C5 | 32 MPa RC Column (27.5 cm x 27.5 cm) | Column | 32MPa | Concrete Rectangular | 275 | 275 | 756.3 | 3125 | 0.24 | 578.17 | G300E | 5686458.33 | 44.62 | G300E | 0 | 0
412 | Story20 | C6 | 32 MPa RC Column (27.5 cm x 27.5 cm) | Column | 32MPa | Concrete Rectangular | 275 | 275 | 756.3 | 3125 | 0.24 | 578.17 | G300E | 5111458.33 | 40.11 | G300E | 0 | 0
413 | Story20 | C7 | 32 MPa RC Column (27.5 cm x 27.5 cm) | Column | 32MPa | Concrete Rectangular | 275 | 275 | 756.3 | 3125 | 0.24 | 578.17 | G300E | 3011458.33 | 23.63 | G300E | 0 | 0
414 | Story20 | C8 | 32 MPa RC Column (27.5 cm x 27.5 cm) | Column | 32MPa | Concrete Rectangular | 275 | 275 | 756.3 | 3125 | 0.24 | 578.17 | G300E | 2362500 | 18.54 | G300E | 0 | 0
415 | Story20 | C9 | 32 MPa RC Column (27.5 cm x 27.5 cm) | Column | 32MPa | Concrete Rectangular | 275 | 275 | 756.3 | 3125 | 0.24 | 578.17 | G300E | 2362500 | 18.54 | G300E | 0 | 0
416 | Story21 | C1 | 32 MPa RC Column (27.5 cm x 27.5 cm) | Column | 32MPa | Concrete Rectangular | 275 | 275 | 756.3 | 3150 | 0.24 | 582.8 | G300E | 10937850 | 85.82 | G300E | 92400 | 0.73
417 | Story21 | C10 | 32 MPa RC Column (27.5 cm x 27.5 cm) | Column | 32MPa | Concrete Rectangular | 275 | 275 | 756.3 | 3150 | 0.24 | 582.8 | G300E | 3498600 | 27.45 | G300E | 0 | 0
418 | Story21 | C11 | 32 MPa RC Column (27.5 cm x 27.5 cm) | Column | 32MPa | Concrete Rectangular | 275 | 275 | 756.3 | 3150 | 0.24 | 582.8 | G300E | 2381400 | 18.69 | G300E | 0 | 0
419 | Story21 | C12 | 32 MPa RC Column (27.5 cm x 27.5 cm) | Column | 32MPa | Concrete Rectangular | 275 | 275 | 756.3 | 3150 | 0.24 | 582.8 | G300E | 6812400 | 53.45 | G300E | 0 | 0
420 | Story21 | C13 | 32 MPa RC Column (27.5 cm x 27.5 cm) | Column | 32MPa | Concrete Rectangular | 275 | 275 | 756.3 | 3150 | 0.24 | 582.8 | G300E | 5011650 | 39.32 | G300E | 0 | 0
421 | Story21 | C14 | 32 MPa RC Column (27.5 cm x 27.5 cm) | Column | 32MPa | Concrete Rectangular | 275 | 275 | 756.3 | 3150 | 0.24 | 582.8 | G300E | 8482950 | 66.56 | G300E | 92400 | 0.73
422 | Story21 | C17 | 32 MPa RC Column (27.5 cm x 27.5 cm) | Column | 32MPa | Concrete Rectangular | 275 | 275 | 756.3 | 3150 | 0.24 | 582.8 | G300E | 8472450 | 66.48 | G300E | 92400 | 0.73
423 | Story21 | C18 | 32 MPa RC Column (27.5 cm x 27.5 cm) | Column | 32MPa | Concrete Rectangular | 275 | 275 | 756.3 | 3150 | 0.24 | 582.8 | G300E | 5013750 | 39.34 | G300E | 0 | 0
424 | Story21 | C19 | 32 MPa RC Column (27.5 cm x 27.5 cm) | Column | 32MPa | Concrete Rectangular | 275 | 275 | 756.3 | 3150 | 0.24 | 582.8 | G300E | 4994850 | 39.19 | G300E | 0 | 0
425 | Story21 | C2 | 32 MPa RC Column (27.5 cm x 27.5 cm) | Column | 32MPa | Concrete Rectangular | 275 | 275 | 756.3 | 3150 | 0.24 | 582.8 | G300E | 11803050 | 92.61 | G300E | 92400 | 0.73
426 | Story21 | C20 | 32 MPa RC Column (27.5 cm x 27.5 cm) | Column | 32MPa | Concrete Rectangular | 275 | 275 | 756.3 | 3150 | 0.24 | 582.8 | G300E | 8449350 | 66.3 | G300E | 92400 | 0.73
427 | Story21 | C23 | 32 MPa RC Column (27.5 cm x 27.5 cm) | Column | 32MPa | Concrete Rectangular | 275 | 275 | 756.3 | 3150 | 0.24 | 582.8 | G300E | 8446200 | 66.27 | G300E | 92400 | 0.73
428 | Story21 | C24 | 32 MPa RC Column (27.5 cm x 27.5 cm) | Column | 32MPa | Concrete Rectangular | 275 | 275 | 756.3 | 3150 | 0.24 | 582.8 | G300E | 5008500 | 39.3 | G300E | 0 | 0
429 | Story21 | C25 | 32 MPa RC Column (27.5 cm x 27.5 cm) | Column | 32MPa | Concrete Rectangular | 275 | 275 | 756.3 | 3150 | 0.24 | 582.8 | G300E | 6809250 | 53.43 | G300E | 0 | 0
430 | Story21 | C26 | 32 MPa RC Column (27.5 cm x 27.5 cm) | Column | 32MPa | Concrete Rectangular | 275 | 275 | 756.3 | 3150 | 0.24 | 582.8 | G300E | 2381400 | 18.69 | G300E | 0 | 0
431 | Story21 | C27 | 32 MPa RC Column (27.5 cm x 27.5 cm) | Column | 32MPa | Concrete Rectangular | 275 | 275 | 756.3 | 3150 | 0.24 | 582.8 | G300E | 3495450 | 27.43 | G300E | 0 | 0
432 | Story21 | C28 | 32 MPa RC Column (27.5 cm x 27.5 cm) | Column | 32MPa | Concrete Rectangular | 275 | 275 | 756.3 | 3150 | 0.24 | 582.8 | G300E | 3500700 | 27.47 | G300E | 0 | 0
433 | Story21 | C29 | 32 MPa RC Column (27.5 cm x 27.5 cm) | Column | 32MPa | Concrete Rectangular | 275 | 275 | 756.3 | 3150 | 0.24 | 582.8 | G300E | 2381400 | 18.69 | G300E | 0 | 0
434 | Story21 | C3 | 32 MPa RC Column (27.5 cm x 27.5 cm) | Column | 32MPa | Concrete Rectangular | 275 | 275 | 756.3 | 3150 | 0.24 | 582.8 | G300E | 12247200 | 96.1 | G300E | 92400 | 0.73
435 | Story21 | C30 | 32 MPa RC Column (27.5 cm x 27.5 cm) | Column | 32MPa | Concrete Rectangular | 275 | 275 | 756.3 | 3150 | 0.24 | 582.8 | G300E | 6808200 | 53.42 | G300E | 0 | 0
436 | Story21 | C31 | 32 MPa RC Column (27.5 cm x 27.5 cm) | Column | 32MPa | Concrete Rectangular | 275 | 275 | 756.3 | 3150 | 0.24 | 582.8 | G300E | 10936800 | 85.81 | G300E | 92400 | 0.73
437 | Story21 | C32 | 32 MPa RC Column (27.5 cm x 27.5 cm) | Column | 32MPa | Concrete Rectangular | 275 | 275 | 756.3 | 3150 | 0.24 | 582.8 | G300E | 11800950 | 92.59 | G300E | 92400 | 0.73
438 | Story21 | C33 | 32 MPa RC Column (27.5 cm x 27.5 cm) | Column | 32MPa | Concrete Rectangular | 275 | 275 | 756.3 | 3150 | 0.24 | 582.8 | G300E | 12245100 | 96.08 | G300E | 92400 | 0.73
439 | Story21 | C34 | 32 MPa RC Column (27.5 cm x 27.5 cm) | Column | 32MPa | Concrete Rectangular | 275 | 275 | 756.3 | 3150 | 0.24 | 582.8 | G300E | 12244050 | 96.07 | G300E | 92400 | 0.73
440 | Story21 | C35 | 32 MPa RC Column (27.5 cm x 27.5 cm) | Column | 32MPa | Concrete Rectangular | 275 | 275 | 756.3 | 3150 | 0.24 | 582.8 | G300E | 11802000 | 92.6 | G300E | 92400 | 0.73
441 | Story21 | C36 | 32 MPa RC Column (27.5 cm x 27.5 cm) | Column | 32MPa | Concrete Rectangular | 275 | 275 | 756.3 | 3150 | 0.24 | 582.8 | G300E | 10939950 | 85.84 | G300E | 92400 | 0.73
442 | Story21 | C4 | 32 MPa RC Column (27.5 cm x 27.5 cm) | Column | 32MPa | Concrete Rectangular | 275 | 275 | 756.3 | 3150 | 0.24 | 582.8 | G300E | 12247200 | 96.1 | G300E | 92400 | 0.73
443 | Story21 | C5 | 32 MPa RC Column (27.5 cm x 27.5 cm) | Column | 32MPa | Concrete Rectangular | 275 | 275 | 756.3 | 3150 | 0.24 | 582.8 | G300E | 11803050 | 92.61 | G300E | 92400 | 0.73
444 | Story21 | C6 | 32 MPa RC Column (27.5 cm x 27.5 cm) | Column | 32MPa | Concrete Rectangular | 275 | 275 | 756.3 | 3150 | 0.24 | 582.8 | G300E | 10941000 | 85.85 | G300E | 92400 | 0.73
445 | Story21 | C7 | 32 MPa RC Column (27.5 cm x 27.5 cm) | Column | 32MPa | Concrete Rectangular | 275 | 275 | 756.3 | 3150 | 0.24 | 582.8 | G300E | 6810300 | 53.44 | G300E | 0 | 0
446 | Story21 | C8 | 32 MPa RC Column (27.5 cm x 27.5 cm) | Column | 32MPa | Concrete Rectangular | 275 | 275 | 756.3 | 3150 | 0.24 | 582.8 | G300E | 2381400 | 18.69 | G300E | 0 | 0
447 | Story21 | C9 | 32 MPa RC Column (27.5 cm x 27.5 cm) | Column | 32MPa | Concrete Rectangular | 275 | 275 | 756.3 | 3150 | 0.24 | 582.8 | G300E | 3492300 | 27.4 | G300E | 0 | 0
448 | Story3 | C1 | 32 MPa RC Column (55 cm x 55 cm) | Column | 32MPa | Concrete Rectangular | 550 | 550 | 3025 | 3200 | 0.97 | 2368.2 | G300E | 9680000 | 75.95 | G300E | 0 | 0
449 | Story3 | C10 | 32 MPa RC Column (55 cm x 55 cm) | Column | 32MPa | Concrete Rectangular | 550 | 550 | 3025 | 3200 | 0.97 | 2368.2 | G300E | 62344533.33 | 489.18 | G300E | 0 | 0
450 | Story3 | C11 | 32 MPa RC Column (55 cm x 55 cm) | Column | 32MPa | Concrete Rectangular | 550 | 550 | 3025 | 3200 | 0.97 | 2368.2 | G300E | 63662933.33 | 499.52 | G300E | 0 | 0
451 | Story3 | C12 | 32 MPa RC Column (55 cm x 55 cm) | Column | 32MPa | Concrete Rectangular | 550 | 550 | 3025 | 3200 | 0.97 | 2368.2 | G300E | 17979733.33 | 141.08 | G300E | 0 | 0
452 | Story3 | C13 | 32 MPa RC Column (55 cm x 55 cm) | Column | 32MPa | Concrete Rectangular | 550 | 550 | 3025 | 3200 | 0.97 | 2368.2 | G300E | 15130666.67 | 118.72 | G300E | 0 | 0
453 | Story3 | C14 | 32 MPa RC Column (55 cm x 55 cm) | Column | 32MPa | Concrete Rectangular | 550 | 550 | 3025 | 3200 | 0.97 | 2368.2 | G300E | 31865600 | 250.03 | G300E | 0 | 0
454 | Story3 | C17 | 32 MPa RC Column (55 cm x 55 cm) | Column | 32MPa | Concrete Rectangular | 550 | 550 | 3025 | 3200 | 0.97 | 2368.2 | G300E | 31830400 | 249.75 | G300E | 0 | 0
455 | Story3 | C18 | 32 MPa RC Column (55 cm x 55 cm) | Column | 32MPa | Concrete Rectangular | 550 | 550 | 3025 | 3200 | 0.97 | 2368.2 | G300E | 15082666.67 | 118.34 | G300E | 0 | 0
456 | Story3 | C19 | 32 MPa RC Column (55 cm x 55 cm) | Column | 32MPa | Concrete Rectangular | 550 | 550 | 3025 | 3200 | 0.97 | 2368.2 | G300E | 15130666.67 | 118.72 | G300E | 0 | 0
457 | Story3 | C2 | 32 MPa RC Column (55 cm x 55 cm) | Column | 32MPa | Concrete Rectangular | 550 | 550 | 3025 | 3200 | 0.97 | 2368.2 | G300E | 9680000 | 75.95 | G300E | 0 | 0
458 | Story3 | C20 | 32 MPa RC Column (55 cm x 55 cm) | Column | 32MPa | Concrete Rectangular | 550 | 550 | 3025 | 3200 | 0.97 | 2368.2 | G300E | 31861333.33 | 250 | G300E | 0 | 0
459 | Story3 | C23 | 32 MPa RC Column (55 cm x 55 cm) | Column | 32MPa | Concrete Rectangular | 550 | 550 | 3025 | 3200 | 0.97 | 2368.2 | G300E | 32053333.33 | 251.5 | G300E | 0 | 0
460 | Story3 | C24 | 32 MPa RC Column (55 cm x 55 cm) | Column | 32MPa | Concrete Rectangular | 550 | 550 | 3025 | 3200 | 0.97 | 2368.2 | G300E | 14988800 | 117.61 | G300E | 0 | 0
461 | Story3 | C25 | 32 MPa RC Column (55 cm x 55 cm) | Column | 32MPa | Concrete Rectangular | 550 | 550 | 3025 | 3200 | 0.97 | 2368.2 | G300E | 17977600 | 141.06 | G300E | 0 | 0
462 | Story3 | C26 | 32 MPa RC Column (55 cm x 55 cm) | Column | 32MPa | Concrete Rectangular | 550 | 550 | 3025 | 3200 | 0.97 | 2368.2 | G300E | 63665066.67 | 499.54 | G300E | 0 | 0
463 | Story3 | C27 | 32 MPa RC Column (55 cm x 55 cm) | Column | 32MPa | Concrete Rectangular | 550 | 550 | 3025 | 3200 | 0.97 | 2368.2 | G300E | 62338133.33 | 489.13 | G300E | 0 | 0
464 | Story3 | C28 | 32 MPa RC Column (55 cm x 55 cm) | Column | 32MPa | Concrete Rectangular | 550 | 550 | 3025 | 3200 | 0.97 | 2368.2 | G300E | 62336000 | 489.11 | G300E | 0 | 0
465 | Story3 | C29 | 32 MPa RC Column (55 cm x 55 cm) | Column | 32MPa | Concrete Rectangular | 550 | 550 | 3025 | 3200 | 0.97 | 2368.2 | G300E | 63660800 | 499.51 | G300E | 0 | 0
466 | Story3 | C3 | 32 MPa RC Column (55 cm x 55 cm) | Column | 32MPa | Concrete Rectangular | 550 | 550 | 3025 | 3200 | 0.97 | 2368.2 | G300E | 9680000 | 75.95 | G300E | 0 | 0
467 | Story3 | C30 | 32 MPa RC Column (55 cm x 55 cm) | Column | 32MPa | Concrete Rectangular | 550 | 550 | 3025 | 3200 | 0.97 | 2368.2 | G300E | 18064000 | 141.74 | G300E | 0 | 0
468 | Story3 | C31 | 32 MPa RC Column (55 cm x 55 cm) | Column | 32MPa | Concrete Rectangular | 550 | 550 | 3025 | 3200 | 0.97 | 2368.2 | G300E | 9680000 | 75.95 | G300E | 0 | 0
469 | Story3 | C32 | 32 MPa RC Column (55 cm x 55 cm) | Column | 32MPa | Concrete Rectangular | 550 | 550 | 3025 | 3200 | 0.97 | 2368.2 | G300E | 9680000 | 75.95 | G300E | 0 | 0
470 | Story3 | C33 | 32 MPa RC Column (55 cm x 55 cm) | Column | 32MPa | Concrete Rectangular | 550 | 550 | 3025 | 3200 | 0.97 | 2368.2 | G300E | 9680000 | 75.95 | G300E | 0 | 0
471 | Story3 | C34 | 32 MPa RC Column (55 cm x 55 cm) | Column | 32MPa | Concrete Rectangular | 550 | 550 | 3025 | 3200 | 0.97 | 2368.2 | G300E | 9680000 | 75.95 | G300E | 0 | 0
472 | Story3 | C35 | 32 MPa RC Column (55 cm x 55 cm) | Column | 32MPa | Concrete Rectangular | 550 | 550 | 3025 | 3200 | 0.97 | 2368.2 | G300E | 9680000 | 75.95 | G300E | 0 | 0
473 | Story3 | C36 | 32 MPa RC Column (55 cm x 55 cm) | Column | 32MPa | Concrete Rectangular | 550 | 550 | 3025 | 3200 | 0.97 | 2368.2 | G300E | 9680000 | 75.95 | G300E | 0 | 0
474 | Story3 | C4 | 32 MPa RC Column (55 cm x 55 cm) | Column | 32MPa | Concrete Rectangular | 550 | 550 | 3025 | 3200 | 0.97 | 2368.2 | G300E | 9680000 | 75.95 | G300E | 0 | 0
475 | Story3 | C5 | 32 MPa RC Column (55 cm x 55 cm) | Column | 32MPa | Concrete Rectangular | 550 | 550 | 3025 | 3200 | 0.97 | 2368.2 | G300E | 9680000 | 75.95 | G300E | 0 | 0
476 | Story3 | C6 | 32 MPa RC Column (55 cm x 55 cm) | Column | 32MPa | Concrete Rectangular | 550 | 550 | 3025 | 3200 | 0.97 | 2368.2 | G300E | 9680000 | 75.95 | G300E | 0 | 0
477 | Story3 | C7 | 32 MPa RC Column (55 cm x 55 cm) | Column | 32MPa | Concrete Rectangular | 550 | 550 | 3025 | 3200 | 0.97 | 2368.2 | G300E | 17977600 | 141.06 | G300E | 0 | 0
478 | Story3 | C8 | 32 MPa RC Column (55 cm x 55 cm) | Column | 32MPa | Concrete Rectangular | 550 | 550 | 3025 | 3200 | 0.97 | 2368.2 | G300E | 63666133.33 | 499.55 | G300E | 0 | 0
479 | Story3 | C9 | 32 MPa RC Column (55 cm x 55 cm) | Column | 32MPa | Concrete Rectangular | 550 | 550 | 3025 | 3200 | 0.97 | 2368.2 | G300E | 62346666.67 | 489.2 | G300E | 0 | 0
480 | Story4 | C1 | 32 MPa RC Column (55 cm x 55 cm) | Column | 32MPa | Concrete Rectangular | 550 | 550 | 3025 | 3200 | 0.97 | 2368.2 | G300E | 9680000 | 75.95 | G300E | 0 | 0
481 | Story4 | C10 | 32 MPa RC Column (55 cm x 55 cm) | Column | 32MPa | Concrete Rectangular | 550 | 550 | 3025 | 3200 | 0.97 | 2368.2 | G300E | 53104000 | 416.67 | G300E | 0 | 0
482 | Story4 | C11 | 32 MPa RC Column (55 cm x 55 cm) | Column | 32MPa | Concrete Rectangular | 550 | 550 | 3025 | 3200 | 0.97 | 2368.2 | G300E | 54051200 | 424.11 | G300E | 0 | 0
483 | Story4 | C12 | 32 MPa RC Column (55 cm x 55 cm) | Column | 32MPa | Concrete Rectangular | 550 | 550 | 3025 | 3200 | 0.97 | 2368.2 | G300E | 12184533.33 | 95.6 | G300E | 0 | 0
484 | Story4 | C13 | 32 MPa RC Column (55 cm x 55 cm) | Column | 32MPa | Concrete Rectangular | 550 | 550 | 3025 | 3200 | 0.97 | 2368.2 | G300E | 9680000 | 75.95 | G300E | 0 | 0
485 | Story4 | C14 | 32 MPa RC Column (55 cm x 55 cm) | Column | 32MPa | Concrete Rectangular | 550 | 550 | 3025 | 3200 | 0.97 | 2368.2 | G300E | 23288533.33 | 182.73 | G300E | 0 | 0
486 | Story4 | C17 | 32 MPa RC Column (55 cm x 55 cm) | Column | 32MPa | Concrete Rectangular | 550 | 550 | 3025 | 3200 | 0.97 | 2368.2 | G300E | 23259733.33 | 182.5 | G300E | 0 | 0
487 | Story4 | C18 | 32 MPa RC Column (55 cm x 55 cm) | Column | 32MPa | Concrete Rectangular | 550 | 550 | 3025 | 3200 | 0.97 | 2368.2 | G300E | 9680000 | 75.95 | G300E | 0 | 0
488 | Story4 | C19 | 32 MPa RC Column (55 cm x 55 cm) | Column | 32MPa | Concrete Rectangular | 550 | 550 | 3025 | 3200 | 0.97 | 2368.2 | G300E | 9680000 | 75.95 | G300E | 0 | 0
489 | Story4 | C2 | 32 MPa RC Column (55 cm x 55 cm) | Column | 32MPa | Concrete Rectangular | 550 | 550 | 3025 | 3200 | 0.97 | 2368.2 | G300E | 9680000 | 75.95 | G300E | 0 | 0
490 | Story4 | C20 | 32 MPa RC Column (55 cm x 55 cm) | Column | 32MPa | Concrete Rectangular | 550 | 550 | 3025 | 3200 | 0.97 | 2368.2 | G300E | 23283200 | 182.69 | G300E | 0 | 0
491 | Story4 | C23 | 32 MPa RC Column (55 cm x 55 cm) | Column | 32MPa | Concrete Rectangular | 550 | 550 | 3025 | 3200 | 0.97 | 2368.2 | G300E | 23445333.33 | 183.96 | G300E | 0 | 0
492 | Story4 | C24 | 32 MPa RC Column (55 cm x 55 cm) | Column | 32MPa | Concrete Rectangular | 550 | 550 | 3025 | 3200 | 0.97 | 2368.2 | G300E | 9680000 | 75.95 | G300E | 0 | 0
493 | Story4 | C25 | 32 MPa RC Column (55 cm x 55 cm) | Column | 32MPa | Concrete Rectangular | 550 | 550 | 3025 | 3200 | 0.97 | 2368.2 | G300E | 12183466.67 | 95.6 | G300E | 0 | 0
494 | Story4 | C26 | 32 MPa RC Column (55 cm x 55 cm) | Column | 32MPa | Concrete Rectangular | 550 | 550 | 3025 | 3200 | 0.97 | 2368.2 | G300E | 54053333.33 | 424.12 | G300E | 0 | 0
495 | Story4 | C27 | 32 MPa RC Column (55 cm x 55 cm) | Column | 32MPa | Concrete Rectangular | 550 | 550 | 3025 | 3200 | 0.97 | 2368.2 | G300E | 53099733.33 | 416.64 | G300E | 0 | 0
496 | Story4 | C28 | 32 MPa RC Column (55 cm x 55 cm) | Column | 32MPa | Concrete Rectangular | 550 | 550 | 3025 | 3200 | 0.97 | 2368.2 | G300E | 53096533.33 | 416.62 | G300E | 0 | 0
497 | Story4 | C29 | 32 MPa RC Column (55 cm x 55 cm) | Column | 32MPa | Concrete Rectangular | 550 | 550 | 3025 | 3200 | 0.97 | 2368.2 | G300E | 54052266.67 | 424.11 | G300E | 0 | 0
498 | Story4 | C3 | 32 MPa RC Column (55 cm x 55 cm) | Column | 32MPa | Concrete Rectangular | 550 | 550 | 3025 | 3200 | 0.97 | 2368.2 | G300E | 9680000 | 75.95 | G300E | 0 | 0
499 | Story4 | C30 | 32 MPa RC Column (55 cm x 55 cm) | Column | 32MPa | Concrete Rectangular | 550 | 550 | 3025 | 3200 | 0.97 | 2368.2 | G300E | 12260266.67 | 96.2 | G300E | 0 | 0
500 | Story4 | C31 | 32 MPa RC Column (55 cm x 55 cm) | Column | 32MPa | Concrete Rectangular | 550 | 550 | 3025 | 3200 | 0.97 | 2368.2 | G300E | 9680000 | 75.95 | G300E | 0 | 0
501 | Story4 | C32 | 32 MPa RC Column (55 cm x 55 cm) | Column | 32MPa | Concrete Rectangular | 550 | 550 | 3025 | 3200 | 0.97 | 2368.2 | G300E | 9680000 | 75.95 | G300E | 0 | 0
502 | Story4 | C33 | 32 MPa RC Column (55 cm x 55 cm) | Column | 32MPa | Concrete Rectangular | 550 | 550 | 3025 | 3200 | 0.97 | 2368.2 | G300E | 9680000 | 75.95 | G300E | 0 | 0
503 | Story4 | C34 | 32 MPa RC Column (55 cm x 55 cm) | Column | 32MPa | Concrete Rectangular | 550 | 550 | 3025 | 3200 | 0.97 | 2368.2 | G300E | 9680000 | 75.95 | G300E | 0 | 0
504 | Story4 | C35 | 32 MPa RC Column (55 cm x 55 cm) | Column | 32MPa | Concrete Rectangular | 550 | 550 | 3025 | 3200 | 0.97 | 2368.2 | G300E | 9680000 | 75.95 | G300E | 0 | 0
505 | Story4 | C36 | 32 MPa RC Column (55 cm x 55 cm) | Column | 32MPa | Concrete Rectangular | 550 | 550 | 3025 | 3200 | 0.97 | 2368.2 | G300E | 9680000 | 75.95 | G300E | 0 | 0
506 | Story4 | C4 | 32 MPa RC Column (55 cm x 55 cm) | Column | 32MPa | Concrete Rectangular | 550 | 550 | 3025 | 3200 | 0.97 | 2368.2 | G300E | 9680000 | 75.95 | G300E | 0 | 0
507 | Story4 | C5 | 32 MPa RC Column (55 cm x 55 cm) | Column | 32MPa | Concrete Rectangular | 550 | 550 | 3025 | 3200 | 0.97 | 2368.2 | G300E | 9680000 | 75.95 | G300E | 0 | 0
508 | Story4 | C6 | 32 MPa RC Column (55 cm x 55 cm) | Column | 32MPa | Concrete Rectangular | 550 | 550 | 3025 | 3200 | 0.97 | 2368.2 | G300E | 9680000 | 75.95 | G300E | 0 | 0
509 | Story4 | C7 | 32 MPa RC Column (55 cm x 55 cm) | Column | 32MPa | Concrete Rectangular | 550 | 550 | 3025 | 3200 | 0.97 | 2368.2 | G300E | 12183466.67 | 95.6 | G300E | 0 | 0
510 | Story4 | C8 | 32 MPa RC Column (55 cm x 55 cm) | Column | 32MPa | Concrete Rectangular | 550 | 550 | 3025 | 3200 | 0.97 | 2368.2 | G300E | 54055466.67 | 424.14 | G300E | 0 | 0
511 | Story4 | C9 | 32 MPa RC Column (55 cm x 55 cm) | Column | 32MPa | Concrete Rectangular | 550 | 550 | 3025 | 3200 | 0.97 | 2368.2 | G300E | 53106133.33 | 416.69 | G300E | 0 | 0
512 | Story5 | C1 | 32 MPa RC Column (50 cm x 50 cm) | Column | 32MPa | Concrete Rectangular | 500 | 500 | 2500 | 3175 | 0.79 | 1941.9 | G300E | 7937500 | 62.28 | G300E | 0 | 0
513 | Story5 | C10 | 32 MPa RC Column (50 cm x 50 cm) | Column | 32MPa | Concrete Rectangular | 500 | 500 | 2500 | 3175 | 0.79 | 1941.9 | G300E | 60440358.33 | 474.24 | G300E | 0 | 0
514 | Story5 | C11 | 32 MPa RC Column (50 cm x 50 cm) | Column | 32MPa | Concrete Rectangular | 500 | 500 | 2500 | 3175 | 0.79 | 1941.9 | G300E | 61144150 | 479.76 | G300E | 0 | 0
515 | Story5 | C12 | 32 MPa RC Column (50 cm x 50 cm) | Column | 32MPa | Concrete Rectangular | 500 | 500 | 2500 | 3175 | 0.79 | 1941.9 | G300E | 25687866.67 | 201.56 | G300E | 0 | 0
516 | Story5 | C13 | 32 MPa RC Column (50 cm x 50 cm) | Column | 32MPa | Concrete Rectangular | 500 | 500 | 2500 | 3175 | 0.79 | 1941.9 | G300E | 20574000 | 161.43 | G300E | 0 | 0
517 | Story5 | C14 | 32 MPa RC Column (50 cm x 50 cm) | Column | 32MPa | Concrete Rectangular | 500 | 500 | 2500 | 3175 | 0.79 | 1941.9 | G300E | 31753175 | 249.15 | G300E | 0 | 0
518 | Story5 | C17 | 32 MPa RC Column (50 cm x 50 cm) | Column | 32MPa | Concrete Rectangular | 500 | 500 | 2500 | 3175 | 0.79 | 1941.9 | G300E | 31732008.33 | 248.98 | G300E | 0 | 0
519 | Story5 | C18 | 32 MPa RC Column (50 cm x 50 cm) | Column | 32MPa | Concrete Rectangular | 500 | 500 | 2500 | 3175 | 0.79 | 1941.9 | G300E | 20529550 | 161.08 | G300E | 0 | 0
520 | Story5 | C19 | 32 MPa RC Column (50 cm x 50 cm) | Column | 32MPa | Concrete Rectangular | 500 | 500 | 2500 | 3175 | 0.79 | 1941.9 | G300E | 20574000 | 161.43 | G300E | 0 | 0
521 | Story5 | C2 | 32 MPa RC Column (50 cm x 50 cm) | Column | 32MPa | Concrete Rectangular | 500 | 500 | 2500 | 3175 | 0.79 | 1941.9 | G300E | 8517466.67 | 66.83 | G300E | 0 | 0
522 | Story5 | C20 | 32 MPa RC Column (50 cm x 50 cm) | Column | 32MPa | Concrete Rectangular | 500 | 500 | 2500 | 3175 | 0.79 | 1941.9 | G300E | 31750000 | 249.12 | G300E | 0 | 0
523 | Story5 | C23 | 32 MPa RC Column (50 cm x 50 cm) | Column | 32MPa | Concrete Rectangular | 500 | 500 | 2500 | 3175 | 0.79 | 1941.9 | G300E | 31885466.67 | 250.19 | G300E | 0 | 0
524 | Story5 | C24 | 32 MPa RC Column (50 cm x 50 cm) | Column | 32MPa | Concrete Rectangular | 500 | 500 | 2500 | 3175 | 0.79 | 1941.9 | G300E | 20454408.33 | 160.49 | G300E | 0 | 0
525 | Story5 | C25 | 32 MPa RC Column (50 cm x 50 cm) | Column | 32MPa | Concrete Rectangular | 500 | 500 | 2500 | 3175 | 0.79 | 1941.9 | G300E | 25908000 | 203.28 | G300E | 0 | 0
526 | Story5 | C26 | 32 MPa RC Column (50 cm x 50 cm) | Column | 32MPa | Concrete Rectangular | 500 | 500 | 2500 | 3175 | 0.79 | 1941.9 | G300E | 61147325 | 479.78 | G300E | 0 | 0
527 | Story5 | C27 | 32 MPa RC Column (50 cm x 50 cm) | Column | 32MPa | Concrete Rectangular | 500 | 500 | 2500 | 3175 | 0.79 | 1941.9 | G300E | 60436125 | 474.2 | G300E | 0 | 0
528 | Story5 | C28 | 32 MPa RC Column (50 cm x 50 cm) | Column | 32MPa | Concrete Rectangular | 500 | 500 | 2500 | 3175 | 0.79 | 1941.9 | G300E | 60432950 | 474.18 | G300E | 0 | 0
529 | Story5 | C29 | 32 MPa RC Column (50 cm x 50 cm) | Column | 32MPa | Concrete Rectangular | 500 | 500 | 2500 | 3175 | 0.79 | 1941.9 | G300E | 61149441.67 | 479.8 | G300E | 0 | 0
530 | Story5 | C3 | 32 MPa RC Column (50 cm x 50 cm) | Column | 32MPa | Concrete Rectangular | 500 | 500 | 2500 | 3175 | 0.79 | 1941.9 | G300E | 12747625 | 100.02 | G300E | 0 | 0
531 | Story5 | C30 | 32 MPa RC Column (50 cm x 50 cm) | Column | 32MPa | Concrete Rectangular | 500 | 500 | 2500 | 3175 | 0.79 | 1941.9 | G300E | 23294975 | 182.78 | G300E | 0 | 0
532 | Story5 | C31 | 32 MPa RC Column (50 cm x 50 cm) | Column | 32MPa | Concrete Rectangular | 500 | 500 | 2500 | 3175 | 0.79 | 1941.9 | G300E | 7937500 | 62.28 | G300E | 0 | 0
533 | Story5 | C32 | 32 MPa RC Column (50 cm x 50 cm) | Column | 32MPa | Concrete Rectangular | 500 | 500 | 2500 | 3175 | 0.79 | 1941.9 | G300E | 8516408.33 | 66.82 | G300E | 0 | 0
534 | Story5 | C33 | 32 MPa RC Column (50 cm x 50 cm) | Column | 32MPa | Concrete Rectangular | 500 | 500 | 2500 | 3175 | 0.79 | 1941.9 | G300E | 12744450 | 100 | G300E | 0 | 0
535 | Story5 | C34 | 32 MPa RC Column (50 cm x 50 cm) | Column | 32MPa | Concrete Rectangular | 500 | 500 | 2500 | 3175 | 0.79 | 1941.9 | G300E | 12741275 | 99.97 | G300E | 0 | 0
536 | Story5 | C35 | 32 MPa RC Column (50 cm x 50 cm) | Column | 32MPa | Concrete Rectangular | 500 | 500 | 2500 | 3175 | 0.79 | 1941.9 | G300E | 8511116.67 | 66.78 | G300E | 0 | 0
537 | Story5 | C36 | 32 MPa RC Column (50 cm x 50 cm) | Column | 32MPa | Concrete Rectangular | 500 | 500 | 2500 | 3175 | 0.79 | 1941.9 | G300E | 7937500 | 62.28 | G300E | 0 | 0
538 | Story5 | C4 | 32 MPa RC Column (50 cm x 50 cm) | Column | 32MPa | Concrete Rectangular | 500 | 500 | 2500 | 3175 | 0.79 | 1941.9 | G300E | 12747625 | 100.02 | G300E | 0 | 0
539 | Story5 | C5 | 32 MPa RC Column (50 cm x 50 cm) | Column | 32MPa | Concrete Rectangular | 500 | 500 | 2500 | 3175 | 0.79 | 1941.9 | G300E | 8517466.67 | 66.83 | G300E | 0 | 0
540 | Story5 | C6 | 32 MPa RC Column (50 cm x 50 cm) | Column | 32MPa | Concrete Rectangular | 500 | 500 | 2500 | 3175 | 0.79 | 1941.9 | G300E | 7937500 | 62.28 | G300E | 0 | 0
541 | Story5 | C7 | 32 MPa RC Column (50 cm x 50 cm) | Column | 32MPa | Concrete Rectangular | 500 | 500 | 2500 | 3175 | 0.79 | 1941.9 | G300E | 25614841.67 | 200.98 | G300E | 0 | 0
542 | Story5 | C8 | 32 MPa RC Column (50 cm x 50 cm) | Column | 32MPa | Concrete Rectangular | 500 | 500 | 2500 | 3175 | 0.79 | 1941.9 | G300E | 61147325 | 479.78 | G300E | 0 | 0
543 | Story5 | C9 | 32 MPa RC Column (50 cm x 50 cm) | Column | 32MPa | Concrete Rectangular | 500 | 500 | 2500 | 3175 | 0.79 | 1941.9 | G300E | 60442475 | 474.25 | G300E | 0 | 0
544 | Story6 | C1 | 32 MPa RC Column (50 cm x 50 cm) | Column | 32MPa | Concrete Rectangular | 500 | 500 | 2500 | 3175 | 0.79 | 1941.9 | G300E | 7937500 | 62.28 | G300E | 0 | 0
545 | Story6 | C10 | 32 MPa RC Column (50 cm x 50 cm) | Column | 32MPa | Concrete Rectangular | 500 | 500 | 2500 | 3175 | 0.79 | 1941.9 | G300E | 51510141.67 | 404.17 | G300E | 0 | 0
546 | Story6 | C11 | 32 MPa RC Column (50 cm x 50 cm) | Column | 32MPa | Concrete Rectangular | 500 | 500 | 2500 | 3175 | 0.79 | 1941.9 | G300E | 52184300 | 409.46 | G300E | 0 | 0
547 | Story6 | C12 | 32 MPa RC Column (50 cm x 50 cm) | Column | 32MPa | Concrete Rectangular | 500 | 500 | 2500 | 3175 | 0.79 | 1941.9 | G300E | 17422283.33 | 136.7 | G300E | 0 | 0
548 | Story6 | C13 | 32 MPa RC Column (50 cm x 50 cm) | Column | 32MPa | Concrete Rectangular | 500 | 500 | 2500 | 3175 | 0.79 | 1941.9 | G300E | 14561608.33 | 114.26 | G300E | 0 | 0
549 | Story6 | C14 | 32 MPa RC Column (50 cm x 50 cm) | Column | 32MPa | Concrete Rectangular | 500 | 500 | 2500 | 3175 | 0.79 | 1941.9 | G300E | 23467483.33 | 184.13 | G300E | 0 | 0
550 | Story6 | C17 | 32 MPa RC Column (50 cm x 50 cm) | Column | 32MPa | Concrete Rectangular | 500 | 500 | 2500 | 3175 | 0.79 | 1941.9 | G300E | 23450550 | 184 | G300E | 0 | 0
551 | Story6 | C18 | 32 MPa RC Column (50 cm x 50 cm) | Column | 32MPa | Concrete Rectangular | 500 | 500 | 2500 | 3175 | 0.79 | 1941.9 | G300E | 14518216.67 | 113.92 | G300E | 0 | 0
552 | Story6 | C19 | 32 MPa RC Column (50 cm x 50 cm) | Column | 32MPa | Concrete Rectangular | 500 | 500 | 2500 | 3175 | 0.79 | 1941.9 | G300E | 14561608.33 | 114.26 | G300E | 0 | 0
553 | Story6 | C2 | 32 MPa RC Column (50 cm x 50 cm) | Column | 32MPa | Concrete Rectangular | 500 | 500 | 2500 | 3175 | 0.79 | 1941.9 | G300E | 7937500 | 62.28 | G300E | 0 | 0
554 | Story6 | C20 | 32 MPa RC Column (50 cm x 50 cm) | Column | 32MPa | Concrete Rectangular | 500 | 500 | 2500 | 3175 | 0.79 | 1941.9 | G300E | 23464308.33 | 184.11 | G300E | 0 | 0
555 | Story6 | C23 | 32 MPa RC Column (50 cm x 50 cm) | Column | 32MPa | Concrete Rectangular | 500 | 500 | 2500 | 3175 | 0.79 | 1941.9 | G300E | 23584958.33 | 185.06 | G300E | 0 | 0
556 | Story6 | C24 | 32 MPa RC Column (50 cm x 50 cm) | Column | 32MPa | Concrete Rectangular | 500 | 500 | 2500 | 3175 | 0.79 | 1941.9 | G300E | 14449425 | 113.38 | G300E | 0 | 0
557 | Story6 | C25 | 32 MPa RC Column (50 cm x 50 cm) | Column | 32MPa | Concrete Rectangular | 500 | 500 | 2500 | 3175 | 0.79 | 1941.9 | G300E | 17420166.67 | 136.69 | G300E | 0 | 0
558 | Story6 | C26 | 32 MPa RC Column (50 cm x 50 cm) | Column | 32MPa | Concrete Rectangular | 500 | 500 | 2500 | 3175 | 0.79 | 1941.9 | G300E | 52185358.33 | 409.47 | G300E | 0 | 0
559 | Story6 | C27 | 32 MPa RC Column (50 cm x 50 cm) | Column | 32MPa | Concrete Rectangular | 500 | 500 | 2500 | 3175 | 0.79 | 1941.9 | G300E | 51504850 | 404.13 | G300E | 0 | 0
560 | Story6 | C28 | 32 MPa RC Column (50 cm x 50 cm) | Column | 32MPa | Concrete Rectangular | 500 | 500 | 2500 | 3175 | 0.79 | 1941.9 | G300E | 51501675 | 404.1 | G300E | 0 | 0
561 | Story6 | C29 | 32 MPa RC Column (50 cm x 50 cm) | Column | 32MPa | Concrete Rectangular | 500 | 500 | 2500 | 3175 | 0.79 | 1941.9 | G300E | 52191708.33 | 409.52 | G300E | 0 | 0
562 | Story6 | C3 | 32 MPa RC Column (50 cm x 50 cm) | Column | 32MPa | Concrete Rectangular | 500 | 500 | 2500 | 3175 | 0.79 | 1941.9 | G300E | 8460316.67 | 66.38 | G300E | 0 | 0
563 | Story6 | C30 | 32 MPa RC Column (50 cm x 50 cm) | Column | 32MPa | Concrete Rectangular | 500 | 500 | 2500 | 3175 | 0.79 | 1941.9 | G300E | 17488958.33 | 137.22 | G300E | 0 | 0
564 | Story6 | C31 | 32 MPa RC Column (50 cm x 50 cm) | Column | 32MPa | Concrete Rectangular | 500 | 500 | 2500 | 3175 | 0.79 | 1941.9 | G300E | 7937500 | 62.28 | G300E | 0 | 0
565 | Story6 | C32 | 32 MPa RC Column (50 cm x 50 cm) | Column | 32MPa | Concrete Rectangular | 500 | 500 | 2500 | 3175 | 0.79 | 1941.9 | G300E | 7937500 | 62.28 | G300E | 0 | 0
566 | Story6 | C33 | 32 MPa RC Column (50 cm x 50 cm) | Column | 32MPa | Concrete Rectangular | 500 | 500 | 2500 | 3175 | 0.79 | 1941.9 | G300E | 8459258.33 | 66.37 | G300E | 0 | 0
567 | Story6 | C34 | 32 MPa RC Column (50 cm x 50 cm) | Column | 32MPa | Concrete Rectangular | 500 | 500 | 2500 | 3175 | 0.79 | 1941.9 | G300E | 8458200 | 66.37 | G300E | 0 | 0
568 | Story6 | C35 | 32 MPa RC Column (50 cm x 50 cm) | Column | 32MPa | Concrete Rectangular | 500 | 500 | 2500 | 3175 | 0.79 | 1941.9 | G300E | 7937500 | 62.28 | G300E | 0 | 0
569 | Story6 | C36 | 32 MPa RC Column (50 cm x 50 cm) | Column | 32MPa | Concrete Rectangular | 500 | 500 | 2500 | 3175 | 0.79 | 1941.9 | G300E | 7937500 | 62.28 | G300E | 0 | 0
570 | Story6 | C4 | 32 MPa RC Column (50 cm x 50 cm) | Column | 32MPa | Concrete Rectangular | 500 | 500 | 2500 | 3175 | 0.79 | 1941.9 | G300E | 8460316.67 | 66.38 | G300E | 0 | 0
571 | Story6 | C5 | 32 MPa RC Column (50 cm x 50 cm) | Column | 32MPa | Concrete Rectangular | 500 | 500 | 2500 | 3175 | 0.79 | 1941.9 | G300E | 7937500 | 62.28 | G300E | 0 | 0
572 | Story6 | C6 | 32 MPa RC Column (50 cm x 50 cm) | Column | 32MPa | Concrete Rectangular | 500 | 500 | 2500 | 3175 | 0.79 | 1941.9 | G300E | 7937500 | 62.28 | G300E | 0 | 0
573 | Story6 | C7 | 32 MPa RC Column (50 cm x 50 cm) | Column | 32MPa | Concrete Rectangular | 500 | 500 | 2500 | 3175 | 0.79 | 1941.9 | G300E | 17420166.67 | 136.69 | G300E | 0 | 0
574 | Story6 | C8 | 32 MPa RC Column (50 cm x 50 cm) | Column | 32MPa | Concrete Rectangular | 500 | 500 | 2500 | 3175 | 0.79 | 1941.9 | G300E | 52187475 | 409.48 | G300E | 0 | 0
575 | Story6 | C9 | 32 MPa RC Column (50 cm x 50 cm) | Column | 32MPa | Concrete Rectangular | 500 | 500 | 2500 | 3175 | 0.79 | 1941.9 | G300E | 51512258.33 | 404.18 | G300E | 0 | 0
576 | Story7 | C1 | 32 MPa RC Column (47.5 cm x 47.5 cm) | Column | 32MPa | Concrete Rectangular | 475 | 475 | 2256.3 | 3175 | 0.72 | 1752.56 | G300E | 7162800 | 56.2 | G300E | 0 | 0
577 | Story7 | C10 | 32 MPa RC Column (47.5 cm x 47.5 cm) | Column | 32MPa | Concrete Rectangular | 475 | 475 | 2256.3 | 3175 | 0.72 | 1752.56 | G300E | 50665591.67 | 397.54 | G300E | 0 | 0
578 | Story7 | C11 | 32 MPa RC Column (47.5 cm x 47.5 cm) | Column | 32MPa | Concrete Rectangular | 475 | 475 | 2256.3 | 3175 | 0.72 | 1752.56 | G300E | 51209575 | 401.81 | G300E | 0 | 0
579 | Story7 | C12 | 32 MPa RC Column (47.5 cm x 47.5 cm) | Column | 32MPa | Concrete Rectangular | 475 | 475 | 2256.3 | 3175 | 0.72 | 1752.56 | G300E | 19356916.67 | 151.88 | G300E | 0 | 0
580 | Story7 | C13 | 32 MPa RC Column (47.5 cm x 47.5 cm) | Column | 32MPa | Concrete Rectangular | 475 | 475 | 2256.3 | 3175 | 0.72 | 1752.56 | G300E | 16798925 | 131.81 | G300E | 0 | 0
581 | Story7 | C14 | 32 MPa RC Column (47.5 cm x 47.5 cm) | Column | 32MPa | Concrete Rectangular | 475 | 475 | 2256.3 | 3175 | 0.72 | 1752.56 | G300E | 23693966.67 | 185.91 | G300E | 0 | 0
582 | Story7 | C17 | 32 MPa RC Column (47.5 cm x 47.5 cm) | Column | 32MPa | Concrete Rectangular | 475 | 475 | 2256.3 | 3175 | 0.72 | 1752.56 | G300E | 23675975 | 185.77 | G300E | 0 | 0
583 | Story7 | C18 | 32 MPa RC Column (47.5 cm x 47.5 cm) | Column | 32MPa | Concrete Rectangular | 475 | 475 | 2256.3 | 3175 | 0.72 | 1752.56 | G300E | 16756591.67 | 131.48 | G300E | 0 | 0
584 | Story7 | C19 | 32 MPa RC Column (47.5 cm x 47.5 cm) | Column | 32MPa | Concrete Rectangular | 475 | 475 | 2256.3 | 3175 | 0.72 | 1752.56 | G300E | 16798925 | 131.81 | G300E | 0 | 0
585 | Story7 | C2 | 32 MPa RC Column (47.5 cm x 47.5 cm) | Column | 32MPa | Concrete Rectangular | 475 | 475 | 2256.3 | 3175 | 0.72 | 1752.56 | G300E | 7394575 | 58.02 | G300E | 0 | 0
586 | Story7 | C20 | 32 MPa RC Column (47.5 cm x 47.5 cm) | Column | 32MPa | Concrete Rectangular | 475 | 475 | 2256.3 | 3175 | 0.72 | 1752.56 | G300E | 23688675 | 185.87 | G300E | 0 | 0
587 | Story7 | C23 | 32 MPa RC Column (47.5 cm x 47.5 cm) | Column | 32MPa | Concrete Rectangular | 475 | 475 | 2256.3 | 3175 | 0.72 | 1752.56 | G300E | 23806150 | 186.79 | G300E | 0 | 0
588 | Story7 | C24 | 32 MPa RC Column (47.5 cm x 47.5 cm) | Column | 32MPa | Concrete Rectangular | 475 | 475 | 2256.3 | 3175 | 0.72 | 1752.56 | G300E | 16695208.33 | 131 | G300E | 0 | 0
589 | Story7 | C25 | 32 MPa RC Column (47.5 cm x 47.5 cm) | Column | 32MPa | Concrete Rectangular | 475 | 475 | 2256.3 | 3175 | 0.72 | 1752.56 | G300E | 19354800 | 151.86 | G300E | 0 | 0
590 | Story7 | C26 | 32 MPa RC Column (47.5 cm x 47.5 cm) | Column | 32MPa | Concrete Rectangular | 475 | 475 | 2256.3 | 3175 | 0.72 | 1752.56 | G300E | 51211691.67 | 401.83 | G300E | 0 | 0
591 | Story7 | C27 | 32 MPa RC Column (47.5 cm x 47.5 cm) | Column | 32MPa | Concrete Rectangular | 475 | 475 | 2256.3 | 3175 | 0.72 | 1752.56 | G300E | 50660300 | 397.5 | G300E | 0 | 0
592 | Story7 | C28 | 32 MPa RC Column (47.5 cm x 47.5 cm) | Column | 32MPa | Concrete Rectangular | 475 | 475 | 2256.3 | 3175 | 0.72 | 1752.56 | G300E | 50658183.33 | 397.48 | G300E | 0 | 0
593 | Story7 | C29 | 32 MPa RC Column (47.5 cm x 47.5 cm) | Column | 32MPa | Concrete Rectangular | 475 | 475 | 2256.3 | 3175 | 0.72 | 1752.56 | G300E | 51219100 | 401.88 | G300E | 0 | 0
594 | Story7 | C3 | 32 MPa RC Column (47.5 cm x 47.5 cm) | Column | 32MPa | Concrete Rectangular | 475 | 475 | 2256.3 | 3175 | 0.72 | 1752.56 | G300E | 10514541.67 | 82.5 | G300E | 0 | 0
595 | Story7 | C30 | 32 MPa RC Column (47.5 cm x 47.5 cm) | Column | 32MPa | Concrete Rectangular | 475 | 475 | 2256.3 | 3175 | 0.72 | 1752.56 | G300E | 19415125 | 152.34 | G300E | 0 | 0
596 | Story7 | C31 | 32 MPa RC Column (47.5 cm x 47.5 cm) | Column | 32MPa | Concrete Rectangular | 475 | 475 | 2256.3 | 3175 | 0.72 | 1752.56 | G300E | 7162800 | 56.2 | G300E | 0 | 0
597 | Story7 | C32 | 32 MPa RC Column (47.5 cm x 47.5 cm) | Column | 32MPa | Concrete Rectangular | 475 | 475 | 2256.3 | 3175 | 0.72 | 1752.56 | G300E | 7393516.67 | 58.01 | G300E | 0 | 0
598 | Story7 | C33 | 32 MPa RC Column (47.5 cm x 47.5 cm) | Column | 32MPa | Concrete Rectangular | 475 | 475 | 2256.3 | 3175 | 0.72 | 1752.56 | G300E | 10511366.67 | 82.48 | G300E | 0 | 0
599 | Story7 | C34 | 32 MPa RC Column (47.5 cm x 47.5 cm) | Column | 32MPa | Concrete Rectangular | 475 | 475 | 2256.3 | 3175 | 0.72 | 1752.56 | G300E | 10508191.67 | 82.45 | G300E | 0 | 0
600 | Story7 | C35 | 32 MPa RC Column (47.5 cm x 47.5 cm) | Column | 32MPa | Concrete Rectangular | 475 | 475 | 2256.3 | 3175 | 0.72 | 1752.56 | G300E | 7391400 | 58 | G300E | 0 | 0
601 | Story7 | C36 | 32 MPa RC Column (47.5 cm x 47.5 cm) | Column | 32MPa | Concrete Rectangular | 475 | 475 | 2256.3 | 3175 | 0.72 | 1752.56 | G300E | 7162800 | 56.2 | G300E | 0 | 0
602 | Story7 | C4 | 32 MPa RC Column (47.5 cm x 47.5 cm) | Column | 32MPa | Concrete Rectangular | 475 | 475 | 2256.3 | 3175 | 0.72 | 1752.56 | G300E | 10514541.67 | 82.5 | G300E | 0 | 0
603 | Story7 | C5 | 32 MPa RC Column (47.5 cm x 47.5 cm) | Column | 32MPa | Concrete Rectangular | 475 | 475 | 2256.3 | 3175 | 0.72 | 1752.56 | G300E | 7394575 | 58.02 | G300E | 0 | 0
604 | Story7 | C6 | 32 MPa RC Column (47.5 cm x 47.5 cm) | Column | 32MPa | Concrete Rectangular | 475 | 475 | 2256.3 | 3175 | 0.72 | 1752.56 | G300E | 7162800 | 56.2 | G300E | 0 | 0
605 | Story7 | C7 | 32 MPa RC Column (47.5 cm x 47.5 cm) | Column | 32MPa | Concrete Rectangular | 475 | 475 | 2256.3 | 3175 | 0.72 | 1752.56 | G300E | 19354800 | 151.86 | G300E | 0 | 0
606 | Story7 | C8 | 32 MPa RC Column (47.5 cm x 47.5 cm) | Column | 32MPa | Concrete Rectangular | 475 | 475 | 2256.3 | 3175 | 0.72 | 1752.56 | G300E | 51212750 | 401.83 | G300E | 0 | 0
607 | Story7 | C9 | 32 MPa RC Column (47.5 cm x 47.5 cm) | Column | 32MPa | Concrete Rectangular | 475 | 475 | 2256.3 | 3175 | 0.72 | 1752.56 | G300E | 50667708.33 | 397.56 | G300E | 0 | 0
608 | Story8 | C1 | 32 MPa RC Column (47.5 cm x 47.5 cm) | Column | 32MPa | Concrete Rectangular | 475 | 475 | 2256.3 | 3175 | 0.72 | 1752.56 | G300E | 7162800 | 56.2 | G300E | 0 | 0
609 | Story8 | C10 | 32 MPa RC Column (47.5 cm x 47.5 cm) | Column | 32MPa | Concrete Rectangular | 475 | 475 | 2256.3 | 3175 | 0.72 | 1752.56 | G300E | 41667641.67 | 326.94 | G300E | 0 | 0
610 | Story8 | C11 | 32 MPa RC Column (47.5 cm x 47.5 cm) | Column | 32MPa | Concrete Rectangular | 475 | 475 | 2256.3 | 3175 | 0.72 | 1752.56 | G300E | 42128016.67 | 330.55 | G300E | 0 | 0
611 | Story8 | C12 | 32 MPa RC Column (47.5 cm x 47.5 cm) | Column | 32MPa | Concrete Rectangular | 475 | 475 | 2256.3 | 3175 | 0.72 | 1752.56 | G300E | 13365691.67 | 104.87 | G300E | 0 | 0
612 | Story8 | C13 | 32 MPa RC Column (47.5 cm x 47.5 cm) | Column | 32MPa | Concrete Rectangular | 475 | 475 | 2256.3 | 3175 | 0.72 | 1752.56 | G300E | 10836275 | 85.03 | G300E | 0 | 0
613 | Story8 | C14 | 32 MPa RC Column (47.5 cm x 47.5 cm) | Column | 32MPa | Concrete Rectangular | 475 | 475 | 2256.3 | 3175 | 0.72 | 1752.56 | G300E | 16057033.33 | 125.99 | G300E | 0 | 0
614 | Story8 | C17 | 32 MPa RC Column (47.5 cm x 47.5 cm) | Column | 32MPa | Concrete Rectangular | 475 | 475 | 2256.3 | 3175 | 0.72 | 1752.56 | G300E | 16042216.67 | 125.87 | G300E | 0 | 0
615 | Story8 | C18 | 32 MPa RC Column (47.5 cm x 47.5 cm) | Column | 32MPa | Concrete Rectangular | 475 | 475 | 2256.3 | 3175 | 0.72 | 1752.56 | G300E | 10798175 | 84.73 | G300E | 0 | 0
616 | Story8 | C19 | 32 MPa RC Column (47.5 cm x 47.5 cm) | Column | 32MPa | Concrete Rectangular | 475 | 475 | 2256.3 | 3175 | 0.72 | 1752.56 | G300E | 10836275 | 85.03 | G300E | 0 | 0
617 | Story8 | C2 | 32 MPa RC Column (47.5 cm x 47.5 cm) | Column | 32MPa | Concrete Rectangular | 475 | 475 | 2256.3 | 3175 | 0.72 | 1752.56 | G300E | 7162800 | 56.2 | G300E | 0 | 0
618 | Story8 | C20 | 32 MPa RC Column (47.5 cm x 47.5 cm) | Column | 32MPa | Concrete Rectangular | 475 | 475 | 2256.3 | 3175 | 0.72 | 1752.56 | G300E | 16053858.33 | 125.96 | G300E | 0 | 0
619 | Story8 | C23 | 32 MPa RC Column (47.5 cm x 47.5 cm) | Column | 32MPa | Concrete Rectangular | 475 | 475 | 2256.3 | 3175 | 0.72 | 1752.56 | G300E | 16148050 | 126.7 | G300E | 0 | 0
620 | Story8 | C24 | 32 MPa RC Column (47.5 cm x 47.5 cm) | Column | 32MPa | Concrete Rectangular | 475 | 475 | 2256.3 | 3175 | 0.72 | 1752.56 | G300E | 10748433.33 | 84.34 | G300E | 0 | 0
621 | Story8 | C25 | 32 MPa RC Column (47.5 cm x 47.5 cm) | Column | 32MPa | Concrete Rectangular | 475 | 475 | 2256.3 | 3175 | 0.72 | 1752.56 | G300E | 13363575 | 104.86 | G300E | 0 | 0
622 | Story8 | C26 | 32 MPa RC Column (47.5 cm x 47.5 cm) | Column | 32MPa | Concrete Rectangular | 475 | 475 | 2256.3 | 3175 | 0.72 | 1752.56 | G300E | 42130133.33 | 330.57 | G300E | 0 | 0
623 | Story8 | C27 | 32 MPa RC Column (47.5 cm x 47.5 cm) | Column | 32MPa | Concrete Rectangular | 475 | 475 | 2256.3 | 3175 | 0.72 | 1752.56 | G300E | 41662350 | 326.9 | G300E | 0 | 0
624 | Story8 | C28 | 32 MPa RC Column (47.5 cm x 47.5 cm) | Column | 32MPa | Concrete Rectangular | 475 | 475 | 2256.3 | 3175 | 0.72 | 1752.56 | G300E | 41659175 | 326.87 | G300E | 0 | 0
625 | Story8 | C29 | 32 MPa RC Column (47.5 cm x 47.5 cm) | Column | 32MPa | Concrete Rectangular | 475 | 475 | 2256.3 | 3175 | 0.72 | 1752.56 | G300E | 42137541.67 | 330.63 | G300E | 0 | 0
626 | Story8 | C3 | 32 MPa RC Column (47.5 cm x 47.5 cm) | Column | 32MPa | Concrete Rectangular | 475 | 475 | 2256.3 | 3175 | 0.72 | 1752.56 | G300E | 7453841.67 | 58.49 | G300E | 0 | 0
627 | Story8 | C30 | 32 MPa RC Column (47.5 cm x 47.5 cm) | Column | 32MPa | Concrete Rectangular | 475 | 475 | 2256.3 | 3175 | 0.72 | 1752.56 | G300E | 13413316.67 | 105.25 | G300E | 0 | 0
628 | Story8 | C31 | 32 MPa RC Column (47.5 cm x 47.5 cm) | Column | 32MPa | Concrete Rectangular | 475 | 475 | 2256.3 | 3175 | 0.72 | 1752.56 | G300E | 7162800 | 56.2 | G300E | 0 | 0
629 | Story8 | C32 | 32 MPa RC Column (47.5 cm x 47.5 cm) | Column | 32MPa | Concrete Rectangular | 475 | 475 | 2256.3 | 3175 | 0.72 | 1752.56 | G300E | 7162800 | 56.2 | G300E | 0 | 0
630 | Story8 | C33 | 32 MPa RC Column (47.5 cm x 47.5 cm) | Column | 32MPa | Concrete Rectangular | 475 | 475 | 2256.3 | 3175 | 0.72 | 1752.56 | G300E | 7451725 | 58.47 | G300E | 0 | 0
631 | Story8 | C34 | 32 MPa RC Column (47.5 cm x 47.5 cm) | Column | 32MPa | Concrete Rectangular | 475 | 475 | 2256.3 | 3175 | 0.72 | 1752.56 | G300E | 7450666.67 | 58.46 | G300E | 0 | 0
632 | Story8 | C35 | 32 MPa RC Column (47.5 cm x 47.5 cm) | Column | 32MPa | Concrete Rectangular | 475 | 475 | 2256.3 | 3175 | 0.72 | 1752.56 | G300E | 7162800 | 56.2 | G300E | 0 | 0
633 | Story8 | C36 | 32 MPa RC Column (47.5 cm x 47.5 cm) | Column | 32MPa | Concrete Rectangular | 475 | 475 | 2256.3 | 3175 | 0.72 | 1752.56 | G300E | 7162800 | 56.2 | G300E | 0 | 0
634 | Story8 | C4 | 32 MPa RC Column (47.5 cm x 47.5 cm) | Column | 32MPa | Concrete Rectangular | 475 | 475 | 2256.3 | 3175 | 0.72 | 1752.56 | G300E | 7453841.67 | 58.49 | G300E | 0 | 0
635 | Story8 | C5 | 32 MPa RC Column (47.5 cm x 47.5 cm) | Column | 32MPa | Concrete Rectangular | 475 | 475 | 2256.3 | 3175 | 0.72 | 1752.56 | G300E | 7162800 | 56.2 | G300E | 0 | 0
636 | Story8 | C6 | 32 MPa RC Column (47.5 cm x 47.5 cm) | Column | 32MPa | Concrete Rectangular | 475 | 475 | 2256.3 | 3175 | 0.72 | 1752.56 | G300E | 7162800 | 56.2 | G300E | 0 | 0
637 | Story8 | C7 | 32 MPa RC Column (47.5 cm x 47.5 cm) | Column | 32MPa | Concrete Rectangular | 475 | 475 | 2256.3 | 3175 | 0.72 | 1752.56 | G300E | 13363575 | 104.86 | G300E | 0 | 0
638 | Story8 | C8 | 32 MPa RC Column (47.5 cm x 47.5 cm) | Column | 32MPa | Concrete Rectangular | 475 | 475 | 2256.3 | 3175 | 0.72 | 1752.56 | G300E | 42131191.67 | 330.58 | G300E | 0 | 0
639 | Story8 | C9 | 32 MPa RC Column (47.5 cm x 47.5 cm) | Column | 32MPa | Concrete Rectangular | 475 | 475 | 2256.3 | 3175 | 0.72 | 1752.56 | G300E | 41668700 | 326.95 | G300E | 0 | 0
640 | Story9 | C1 | 32 MPa RC Column (45 cm x 45 cm) | Column | 32MPa | Concrete Rectangular | 450 | 450 | 2025 | 3150 | 0.64 | 1560.55 | G300E | 6378750 | 50.05 | G300E | 0 | 0
641 | Story9 | C10 | 32 MPa RC Column (45 cm x 45 cm) | Column | 32MPa | Concrete Rectangular | 450 | 450 | 2025 | 3150 | 0.64 | 1560.55 | G300E | 40202400 | 315.44 | G300E | 0 | 0
642 | Story9 | C11 | 32 MPa RC Column (45 cm x 45 cm) | Column | 32MPa | Concrete Rectangular | 450 | 450 | 2025 | 3150 | 0.64 | 1560.55 | G300E | 40727400 | 319.56 | G300E | 0 | 0
643 | Story9 | C12 | 32 MPa RC Column (45 cm x 45 cm) | Column | 32MPa | Concrete Rectangular | 450 | 450 | 2025 | 3150 | 0.64 | 1560.55 | G300E | 14893200 | 116.86 | G300E | 0 | 0
644 | Story9 | C13 | 32 MPa RC Column (45 cm x 45 cm) | Column | 32MPa | Concrete Rectangular | 450 | 450 | 2025 | 3150 | 0.64 | 1560.55 | G300E | 12298650 | 96.5 | G300E | 0 | 0
645 | Story9 | C14 | 32 MPa RC Column (45 cm x 45 cm) | Column | 32MPa | Concrete Rectangular | 450 | 450 | 2025 | 3150 | 0.64 | 1560.55 | G300E | 16063950 | 126.04 | G300E | 0 | 0
646 | Story9 | C17 | 32 MPa RC Column (45 cm x 45 cm) | Column | 32MPa | Concrete Rectangular | 450 | 450 | 2025 | 3150 | 0.64 | 1560.55 | G300E | 16051350 | 125.94 | G300E | 0 | 0
647 | Story9 | C18 | 32 MPa RC Column (45 cm x 45 cm) | Column | 32MPa | Concrete Rectangular | 450 | 450 | 2025 | 3150 | 0.64 | 1560.55 | G300E | 12257700 | 96.18 | G300E | 0 | 0
648 | Story9 | C19 | 32 MPa RC Column (45 cm x 45 cm) | Column | 32MPa | Concrete Rectangular | 450 | 450 | 2025 | 3150 | 0.64 | 1560.55 | G300E | 12297600 | 96.49 | G300E | 0 | 0
649 | Story9 | C2 | 32 MPa RC Column (45 cm x 45 cm) | Column | 32MPa | Concrete Rectangular | 450 | 450 | 2025 | 3150 | 0.64 | 1560.55 | G300E | 6378750 | 50.05 | G300E | 0 | 0
650 | Story9 | C20 | 32 MPa RC Column (45 cm x 45 cm) | Column | 32MPa | Concrete Rectangular | 450 | 450 | 2025 | 3150 | 0.64 | 1560.55 | G300E | 16060800 | 126.02 | G300E | 0 | 0
651 | Story9 | C23 | 32 MPa RC Column (45 cm x 45 cm) | Column | 32MPa | Concrete Rectangular | 450 | 450 | 2025 | 3150 | 0.64 | 1560.55 | G300E | 16136400 | 126.61 | G300E | 0 | 0
652 | Story9 | C24 | 32 MPa RC Column (45 cm x 45 cm) | Column | 32MPa | Concrete Rectangular | 450 | 450 | 2025 | 3150 | 0.64 | 1560.55 | G300E | 12212550 | 95.82 | G300E | 0 | 0
653 | Story9 | C25 | 32 MPa RC Column (45 cm x 45 cm) | Column | 32MPa | Concrete Rectangular | 450 | 450 | 2025 | 3150 | 0.64 | 1560.55 | G300E | 14893200 | 116.86 | G300E | 0 | 0
654 | Story9 | C26 | 32 MPa RC Column (45 cm x 45 cm) | Column | 32MPa | Concrete Rectangular | 450 | 450 | 2025 | 3150 | 0.64 | 1560.55 | G300E | 40729500 | 319.58 | G300E | 0 | 0
655 | Story9 | C27 | 32 MPa RC Column (45 cm x 45 cm) | Column | 32MPa | Concrete Rectangular | 450 | 450 | 2025 | 3150 | 0.64 | 1560.55 | G300E | 40196100 | 315.39 | G300E | 0 | 0
656 | Story9 | C28 | 32 MPa RC Column (45 cm x 45 cm) | Column | 32MPa | Concrete Rectangular | 450 | 450 | 2025 | 3150 | 0.64 | 1560.55 | G300E | 40192950 | 315.37 | G300E | 0 | 0
657 | Story9 | C29 | 32 MPa RC Column (45 cm x 45 cm) | Column | 32MPa | Concrete Rectangular | 450 | 450 | 2025 | 3150 | 0.64 | 1560.55 | G300E | 40737900 | 319.64 | G300E | 0 | 0
658 | Story9 | C3 | 32 MPa RC Column (45 cm x 45 cm) | Column | 32MPa | Concrete Rectangular | 450 | 450 | 2025 | 3150 | 0.64 | 1560.55 | G300E | 8217300 | 64.48 | G300E | 0 | 0
659 | Story9 | C30 | 32 MPa RC Column (45 cm x 45 cm) | Column | 32MPa | Concrete Rectangular | 450 | 450 | 2025 | 3150 | 0.64 | 1560.55 | G300E | 14939400 | 117.22 | G300E | 0 | 0
660 | Story9 | C31 | 32 MPa RC Column (45 cm x 45 cm) | Column | 32MPa | Concrete Rectangular | 450 | 450 | 2025 | 3150 | 0.64 | 1560.55 | G300E | 6378750 | 50.05 | G300E | 0 | 0
661 | Story9 | C32 | 32 MPa RC Column (45 cm x 45 cm) | Column | 32MPa | Concrete Rectangular | 450 | 450 | 2025 | 3150 | 0.64 | 1560.55 | G300E | 6378750 | 50.05 | G300E | 0 | 0
662 | Story9 | C33 | 32 MPa RC Column (45 cm x 45 cm) | Column | 32MPa | Concrete Rectangular | 450 | 450 | 2025 | 3150 | 0.64 | 1560.55 | G300E | 8215200 | 64.46 | G300E | 0 | 0
663 | Story9 | C34 | 32 MPa RC Column (45 cm x 45 cm) | Column | 32MPa | Concrete Rectangular | 450 | 450 | 2025 | 3150 | 0.64 | 1560.55 | G300E | 8213100 | 64.44 | G300E | 0 | 0
664 | Story9 | C35 | 32 MPa RC Column (45 cm x 45 cm) | Column | 32MPa | Concrete Rectangular | 450 | 450 | 2025 | 3150 | 0.64 | 1560.55 | G300E | 6378750 | 50.05 | G300E | 0 | 0
665 | Story9 | C36 | 32 MPa RC Column (45 cm x 45 cm) | Column | 32MPa | Concrete Rectangular | 450 | 450 | 2025 | 3150 | 0.64 | 1560.55 | G300E | 6378750 | 50.05 | G300E | 0 | 0
666 | Story9 | C4 | 32 MPa RC Column (45 cm x 45 cm) | Column | 32MPa | Concrete Rectangular | 450 | 450 | 2025 | 3150 | 0.64 | 1560.55 | G300E | 8217300 | 64.48 | G300E | 0 | 0
667 | Story9 | C5 | 32 MPa RC Column (45 cm x 45 cm) | Column | 32MPa | Concrete Rectangular | 450 | 450 | 2025 | 3150 | 0.64 | 1560.55 | G300E | 6378750 | 50.05 | G300E | 0 | 0
668 | Story9 | C6 | 32 MPa RC Column (45 cm x 45 cm) | Column | 32MPa | Concrete Rectangular | 450 | 450 | 2025 | 3150 | 0.64 | 1560.55 | G300E | 6378750 | 50.05 | G300E | 0 | 0
669 | Story9 | C7 | 32 MPa RC Column (45 cm x 45 cm) | Column | 32MPa | Concrete Rectangular | 450 | 450 | 2025 | 3150 | 0.64 | 1560.55 | G300E | 14893200 | 116.86 | G300E | 0 | 0
670 | Story9 | C8 | 32 MPa RC Column (45 cm x 45 cm) | Column | 32MPa | Concrete Rectangular | 450 | 450 | 2025 | 3150 | 0.64 | 1560.55 | G300E | 40729500 | 319.58 | G300E | 0 | 0
671 | Story9 | C9 | 32 MPa RC Column (45 cm x 45 cm) | Column | 32MPa | Concrete Rectangular | 450 | 450 | 2025 | 3150 | 0.64 | 1560.55 | G300E | 40203450 | 315.45 | G300E | 0 | 0

## Walls
| Story | Label | Section | Structural_Element_Type | Material | Width_(mm) | Depth_(mm) | Area_(cm^2) | Length_(mm) | Volume_(m^3) | Mass_(kg) | Long._Rebar_Material | Long._Rebar_Volume_(mm^3) | Long._Rebar_Mass_(kg) | Tran._Rebar_Material | Tran._Rebar_Volume_(mm^3) | Tran._Rebar_Mass_(kg)
0 | Story1 | P1 | RC Wall - 250 mm | Wall | 32MPa | 4800 | 250 | 12000 | 3500 | 4.2 | 10275.23 | G300E | 25200000 | 197.73 | G300E | 10500000 | 82.39
1 | Story1 | P2 | RC Wall - 250 mm | Wall | 32MPa | 4800 | 250 | 12000 | 3500 | 4.2 | 10275.23 | G300E | 36330000 | 285.06 | G300E | 33806304 | 265.26
2 | Story1 | P3 | RC Wall - 250 mm | Wall | 32MPa | 7200 | 250 | 18000 | 3500 | 6.3 | 15412.84 | G300E | 101430000 | 795.86 | G300E | 15750000 | 123.58
3 | Story1 | P4 | RC Wall - 250 mm | Wall | 32MPa | 7200 | 250 | 18000 | 3500 | 6.3 | 15412.84 | G300E | 101430000 | 795.86 | G300E | 15750000 | 123.58
4 | Story10 | P1 | RC Wall - 150 mm | Wall | 32MPa | 4800 | 150 | 7200 | 3500 | 2.52 | 6165.14 | G300E | 6300000 | 49.43 | G300E | 6300000 | 49.43
5 | Story10 | P2 | RC Wall - 150 mm | Wall | 32MPa | 4800 | 150 | 7200 | 3500 | 2.52 | 6165.14 | G300E | 6300000 | 49.43 | G300E | 6300000 | 49.43
6 | Story10 | P3 | RC Wall - 150 mm | Wall | 32MPa | 7200 | 150 | 10800 | 3500 | 3.78 | 9247.71 | G300E | 9450000 | 74.15 | G300E | 9450000 | 74.15
7 | Story10 | P4 | RC Wall - 150 mm | Wall | 32MPa | 7200 | 150 | 10800 | 3500 | 3.78 | 9247.71 | G300E | 9450000 | 74.15 | G300E | 9450000 | 74.15
8 | Story11 | P1 | RC Wall - 150 mm | Wall | 32MPa | 4800 | 150 | 7200 | 3500 | 2.52 | 6165.14 | G300E | 6300000 | 49.43 | G300E | 6300000 | 49.43
9 | Story11 | P2 | RC Wall - 150 mm | Wall | 32MPa | 4800 | 150 | 7200 | 3500 | 2.52 | 6165.14 | G300E | 6300000 | 49.43 | G300E | 6300000 | 49.43
10 | Story11 | P3 | RC Wall - 150 mm | Wall | 32MPa | 7200 | 150 | 10800 | 3500 | 3.78 | 9247.71 | G300E | 9450000 | 74.15 | G300E | 9450000 | 74.15
11 | Story11 | P4 | RC Wall - 150 mm | Wall | 32MPa | 7200 | 150 | 10800 | 3500 | 3.78 | 9247.71 | G300E | 9450000 | 74.15 | G300E | 9450000 | 74.15
12 | Story12 | P1 | RC Wall - 150 mm | Wall | 32MPa | 4800 | 150 | 7200 | 3500 | 2.52 | 6165.14 | G300E | 6300000 | 49.43 | G300E | 6300000 | 49.43
13 | Story12 | P2 | RC Wall - 150 mm | Wall | 32MPa | 4800 | 150 | 7200 | 3500 | 2.52 | 6165.14 | G300E | 6300000 | 49.43 | G300E | 6300000 | 49.43
14 | Story12 | P3 | RC Wall - 150 mm | Wall | 32MPa | 7200 | 150 | 10800 | 3500 | 3.78 | 9247.71 | G300E | 9450000 | 74.15 | G300E | 9450000 | 74.15
15 | Story12 | P4 | RC Wall - 150 mm | Wall | 32MPa | 7200 | 150 | 10800 | 3500 | 3.78 | 9247.71 | G300E | 9450000 | 74.15 | G300E | 9450000 | 74.15
16 | Story13 | P1 | RC Wall - 150 mm | Wall | 32MPa | 4800 | 150 | 7200 | 3500 | 2.52 | 6165.14 | G300E | 6300000 | 49.43 | G300E | 6300000 | 49.43
17 | Story13 | P2 | RC Wall - 150 mm | Wall | 32MPa | 4800 | 150 | 7200 | 3500 | 2.52 | 6165.14 | G300E | 6300000 | 49.43 | G300E | 6300000 | 49.43
18 | Story13 | P3 | RC Wall - 150 mm | Wall | 32MPa | 7200 | 150 | 10800 | 3500 | 3.78 | 9247.71 | G300E | 9450000 | 74.15 | G300E | 9450000 | 74.15
19 | Story13 | P4 | RC Wall - 150 mm | Wall | 32MPa | 7200 | 150 | 10800 | 3500 | 3.78 | 9247.71 | G300E | 9450000 | 74.15 | G300E | 9450000 | 74.15
20 | Story14 | P1 | RC Wall - 150 mm | Wall | 32MPa | 4800 | 150 | 7200 | 3500 | 2.52 | 6165.14 | G300E | 6300000 | 49.43 | G300E | 6300000 | 49.43
21 | Story14 | P2 | RC Wall - 150 mm | Wall | 32MPa | 4800 | 150 | 7200 | 3500 | 2.52 | 6165.14 | G300E | 6300000 | 49.43 | G300E | 6300000 | 49.43
22 | Story14 | P3 | RC Wall - 150 mm | Wall | 32MPa | 7200 | 150 | 10800 | 3500 | 3.78 | 9247.71 | G300E | 9450000 | 74.15 | G300E | 9450000 | 74.15
23 | Story14 | P4 | RC Wall - 150 mm | Wall | 32MPa | 7200 | 150 | 10800 | 3500 | 3.78 | 9247.71 | G300E | 9450000 | 74.15 | G300E | 9450000 | 74.15
24 | Story15 | P1 | RC Wall - 150 mm | Wall | 32MPa | 4800 | 150 | 7200 | 3500 | 2.52 | 6165.14 | G300E | 6300000 | 49.43 | G300E | 6300000 | 49.43
25 | Story15 | P2 | RC Wall - 150 mm | Wall | 32MPa | 4800 | 150 | 7200 | 3500 | 2.52 | 6165.14 | G300E | 6300000 | 49.43 | G300E | 6300000 | 49.43
26 | Story15 | P3 | RC Wall - 150 mm | Wall | 32MPa | 7200 | 150 | 10800 | 3500 | 3.78 | 9247.71 | G300E | 9450000 | 74.15 | G300E | 9450000 | 74.15
27 | Story15 | P4 | RC Wall - 150 mm | Wall | 32MPa | 7200 | 150 | 10800 | 3500 | 3.78 | 9247.71 | G300E | 9450000 | 74.15 | G300E | 9450000 | 74.15
28 | Story16 | P1 | RC Wall - 150 mm | Wall | 32MPa | 4800 | 150 | 7200 | 3500 | 2.52 | 6165.14 | G300E | 6300000 | 49.43 | G300E | 6300000 | 49.43
29 | Story16 | P2 | RC Wall - 150 mm | Wall | 32MPa | 4800 | 150 | 7200 | 3500 | 2.52 | 6165.14 | G300E | 6300000 | 49.43 | G300E | 6300000 | 49.43
30 | Story16 | P3 | RC Wall - 150 mm | Wall | 32MPa | 7200 | 150 | 10800 | 3500 | 3.78 | 9247.71 | G300E | 9450000 | 74.15 | G300E | 9450000 | 74.15
31 | Story16 | P4 | RC Wall - 150 mm | Wall | 32MPa | 7200 | 150 | 10800 | 3500 | 3.78 | 9247.71 | G300E | 9450000 | 74.15 | G300E | 9450000 | 74.15
32 | Story17 | P1 | RC Wall - 150 mm | Wall | 32MPa | 4800 | 150 | 7200 | 3500 | 2.52 | 6165.14 | G300E | 6300000 | 49.43 | G300E | 6300000 | 49.43
33 | Story17 | P2 | RC Wall - 150 mm | Wall | 32MPa | 4800 | 150 | 7200 | 3500 | 2.52 | 6165.14 | G300E | 6300000 | 49.43 | G300E | 6300000 | 49.43
34 | Story17 | P3 | RC Wall - 150 mm | Wall | 32MPa | 7200 | 150 | 10800 | 3500 | 3.78 | 9247.71 | G300E | 9450000 | 74.15 | G300E | 9450000 | 74.15
35 | Story17 | P4 | RC Wall - 150 mm | Wall | 32MPa | 7200 | 150 | 10800 | 3500 | 3.78 | 9247.71 | G300E | 9450000 | 74.15 | G300E | 9450000 | 74.15
36 | Story18 | P1 | RC Wall - 150 mm | Wall | 32MPa | 4800 | 150 | 7200 | 3500 | 2.52 | 6165.14 | G300E | 6300000 | 49.43 | G300E | 6300000 | 49.43
37 | Story18 | P2 | RC Wall - 150 mm | Wall | 32MPa | 4800 | 150 | 7200 | 3500 | 2.52 | 6165.14 | G300E | 6300000 | 49.43 | G300E | 6300000 | 49.43
38 | Story18 | P3 | RC Wall - 150 mm | Wall | 32MPa | 7200 | 150 | 10800 | 3500 | 3.78 | 9247.71 | G300E | 9450000 | 74.15 | G300E | 9450000 | 74.15
39 | Story18 | P4 | RC Wall - 150 mm | Wall | 32MPa | 7200 | 150 | 10800 | 3500 | 3.78 | 9247.71 | G300E | 9450000 | 74.15 | G300E | 9450000 | 74.15
40 | Story19 | P1 | RC Wall - 150 mm | Wall | 32MPa | 4800 | 150 | 7200 | 3500 | 2.52 | 6165.14 | G300E | 6300000 | 49.43 | G300E | 6300000 | 49.43
41 | Story19 | P2 | RC Wall - 150 mm | Wall | 32MPa | 4800 | 150 | 7200 | 3500 | 2.52 | 6165.14 | G300E | 6300000 | 49.43 | G300E | 6300000 | 49.43
42 | Story19 | P3 | RC Wall - 150 mm | Wall | 32MPa | 7200 | 150 | 10800 | 3500 | 3.78 | 9247.71 | G300E | 9450000 | 74.15 | G300E | 9450000 | 74.15
43 | Story19 | P4 | RC Wall - 150 mm | Wall | 32MPa | 7200 | 150 | 10800 | 3500 | 3.78 | 9247.71 | G300E | 9450000 | 74.15 | G300E | 9450000 | 74.15
44 | Story2 | P1 | RC Wall - 250 mm | Wall | 32MPa | 4800 | 250 | 12000 | 3500 | 4.2 | 10275.23 | G300E | 15750000 | 123.58 | G300E | 10500000 | 82.39
45 | Story2 | P2 | RC Wall - 250 mm | Wall | 32MPa | 4800 | 250 | 12000 | 3500 | 4.2 | 10275.23 | G300E | 18900000 | 148.3 | G300E | 20206704 | 158.55
46 | Story2 | P3 | RC Wall - 250 mm | Wall | 32MPa | 7200 | 250 | 18000 | 3500 | 6.3 | 15412.84 | G300E | 76545000 | 600.6 | G300E | 15750000 | 123.58
47 | Story2 | P4 | RC Wall - 250 mm | Wall | 32MPa | 7200 | 250 | 18000 | 3500 | 6.3 | 15412.84 | G300E | 76545000 | 600.6 | G300E | 15750000 | 123.58
48 | Story20 | P1 | RC Wall - 150 mm | Wall | 32MPa | 4800 | 150 | 7200 | 3500 | 2.52 | 6165.14 | G300E | 6300000 | 49.43 | G300E | 6300000 | 49.43
49 | Story20 | P2 | RC Wall - 150 mm | Wall | 32MPa | 4800 | 150 | 7200 | 3500 | 2.52 | 6165.14 | G300E | 6300000 | 49.43 | G300E | 6300000 | 49.43
50 | Story20 | P3 | RC Wall - 150 mm | Wall | 32MPa | 7200 | 150 | 10800 | 3500 | 3.78 | 9247.71 | G300E | 9450000 | 74.15 | G300E | 9450000 | 74.15
51 | Story20 | P4 | RC Wall - 150 mm | Wall | 32MPa | 7200 | 150 | 10800 | 3500 | 3.78 | 9247.71 | G300E | 9450000 | 74.15 | G300E | 9450000 | 74.15
52 | Story21 | P1 | RC Wall - 150 mm | Wall | 32MPa | 4800 | 150 | 7200 | 3500 | 2.52 | 6165.14 | G300E | 6300000 | 49.43 | G300E | 6300000 | 49.43
53 | Story21 | P2 | RC Wall - 150 mm | Wall | 32MPa | 4800 | 150 | 7200 | 3500 | 2.52 | 6165.14 | G300E | 6300000 | 49.43 | G300E | 6300000 | 49.43
54 | Story21 | P3 | RC Wall - 150 mm | Wall | 32MPa | 7200 | 150 | 10800 | 3500 | 3.78 | 9247.71 | G300E | 9450000 | 74.15 | G300E | 9450000 | 74.15
55 | Story21 | P4 | RC Wall - 150 mm | Wall | 32MPa | 7200 | 150 | 10800 | 3500 | 3.78 | 9247.71 | G300E | 9450000 | 74.15 | G300E | 9450000 | 74.15
56 | Story3 | P1 | RC Wall - 250 mm | Wall | 32MPa | 4800 | 250 | 12000 | 3500 | 4.2 | 10275.23 | G300E | 10500000 | 82.39 | G300E | 10500000 | 82.39
57 | Story3 | P2 | RC Wall - 250 mm | Wall | 32MPa | 4800 | 250 | 12000 | 3500 | 4.2 | 10275.23 | G300E | 12390000 | 97.22 | G300E | 17513496 | 137.42
58 | Story3 | P3 | RC Wall - 250 mm | Wall | 32MPa | 7200 | 250 | 18000 | 3500 | 6.3 | 15412.84 | G300E | 53865000 | 422.64 | G300E | 15750000 | 123.58
59 | Story3 | P4 | RC Wall - 250 mm | Wall | 32MPa | 7200 | 250 | 18000 | 3500 | 6.3 | 15412.84 | G300E | 53865000 | 422.64 | G300E | 15750000 | 123.58
60 | Story4 | P1 | RC Wall - 225 mm | Wall | 32MPa | 4800 | 225 | 10800 | 3500 | 3.78 | 9247.71 | G300E | 9450000 | 74.15 | G300E | 9450000 | 74.15
61 | Story4 | P2 | RC Wall - 225 mm | Wall | 32MPa | 4800 | 225 | 10800 | 3500 | 3.78 | 9247.71 | G300E | 9450000 | 74.15 | G300E | 16224096 | 127.3
62 | Story4 | P3 | RC Wall - 225 mm | Wall | 32MPa | 7200 | 225 | 16200 | 3500 | 5.67 | 13871.56 | G300E | 35721000 | 280.28 | G300E | 14175000 | 111.22
63 | Story4 | P4 | RC Wall - 225 mm | Wall | 32MPa | 7200 | 225 | 16200 | 3500 | 5.67 | 13871.56 | G300E | 35721000 | 280.28 | G300E | 14175000 | 111.22
64 | Story5 | P1 | RC Wall - 225 mm | Wall | 32MPa | 4800 | 225 | 10800 | 3500 | 3.78 | 9247.71 | G300E | 9450000 | 74.15 | G300E | 9450000 | 74.15
65 | Story5 | P2 | RC Wall - 225 mm | Wall | 32MPa | 4800 | 225 | 10800 | 3500 | 3.78 | 9247.71 | G300E | 9450000 | 74.15 | G300E | 13418160 | 105.28
66 | Story5 | P3 | RC Wall - 225 mm | Wall | 32MPa | 7200 | 225 | 16200 | 3500 | 5.67 | 13871.56 | G300E | 20128500 | 157.94 | G300E | 14175000 | 111.22
67 | Story5 | P4 | RC Wall - 225 mm | Wall | 32MPa | 7200 | 225 | 16200 | 3500 | 5.67 | 13871.56 | G300E | 20128500 | 157.94 | G300E | 14175000 | 111.22
68 | Story6 | P1 | RC Wall - 200 mm | Wall | 32MPa | 4800 | 200 | 9600 | 3500 | 3.36 | 8220.18 | G300E | 8400000 | 65.91 | G300E | 8400000 | 65.91
69 | Story6 | P2 | RC Wall - 200 mm | Wall | 32MPa | 4800 | 200 | 9600 | 3500 | 3.36 | 8220.18 | G300E | 8400000 | 65.91 | G300E | 11936400 | 93.66
70 | Story6 | P3 | RC Wall - 200 mm | Wall | 32MPa | 7200 | 200 | 14400 | 3500 | 5.04 | 12330.28 | G300E | 12600000 | 98.86 | G300E | 12600000 | 98.86
71 | Story6 | P4 | RC Wall - 200 mm | Wall | 32MPa | 7200 | 200 | 14400 | 3500 | 5.04 | 12330.28 | G300E | 12600000 | 98.86 | G300E | 12600000 | 98.86
72 | Story7 | P1 | RC Wall - 200 mm | Wall | 32MPa | 4800 | 200 | 9600 | 3500 | 3.36 | 8220.18 | G300E | 8400000 | 65.91 | G300E | 8400000 | 65.91
73 | Story7 | P2 | RC Wall - 200 mm | Wall | 32MPa | 4800 | 200 | 9600 | 3500 | 3.36 | 8220.18 | G300E | 8400000 | 65.91 | G300E | 10077312 | 79.07
74 | Story7 | P3 | RC Wall - 200 mm | Wall | 32MPa | 7200 | 200 | 14400 | 3500 | 5.04 | 12330.28 | G300E | 12600000 | 98.86 | G300E | 12600000 | 98.86
75 | Story7 | P4 | RC Wall - 200 mm | Wall | 32MPa | 7200 | 200 | 14400 | 3500 | 5.04 | 12330.28 | G300E | 12600000 | 98.86 | G300E | 12600000 | 98.86
76 | Story8 | P1 | RC Wall - 175 mm | Wall | 32MPa | 4800 | 175 | 8400 | 3500 | 2.94 | 7192.66 | G300E | 7350000 | 57.67 | G300E | 7350000 | 57.67
77 | Story8 | P2 | RC Wall - 175 mm | Wall | 32MPa | 4800 | 175 | 8400 | 3500 | 2.94 | 7192.66 | G300E | 7350000 | 57.67 | G300E | 9228240 | 72.41
78 | Story8 | P3 | RC Wall - 175 mm | Wall | 32MPa | 7200 | 175 | 12600 | 3500 | 4.41 | 10788.99 | G300E | 11025000 | 86.51 | G300E | 11025000 | 86.51
79 | Story8 | P4 | RC Wall - 175 mm | Wall | 32MPa | 7200 | 175 | 12600 | 3500 | 4.41 | 10788.99 | G300E | 11025000 | 86.51 | G300E | 11025000 | 86.51
80 | Story9 | P1 | RC Wall - 175 mm | Wall | 32MPa | 4800 | 175 | 8400 | 3500 | 2.94 | 7192.66 | G300E | 7350000 | 57.67 | G300E | 7350000 | 57.67
81 | Story9 | P2 | RC Wall - 175 mm | Wall | 32MPa | 4800 | 175 | 8400 | 3500 | 2.94 | 7192.66 | G300E | 7350000 | 57.67 | G300E | 7350000 | 57.67
82 | Story9 | P3 | RC Wall - 175 mm | Wall | 32MPa | 7200 | 175 | 12600 | 3500 | 4.41 | 10788.99 | G300E | 11025000 | 86.51 | G300E | 11025000 | 86.51
83 | Story9 | P4 | RC Wall - 175 mm | Wall | 32MPa | 7200 | 175 | 12600 | 3500 | 4.41 | 10788.99 | G300E | 11025000 | 86.51 | G300E | 11025000 | 86.51

## Slabs
| Story | Label | Section | Structural_Element_Type | Material | Length_(mm) | Width_(mm) | Depth_(mm) | Area_(cm^2) | Volume_(m^3) | Mass_(kg) | Long._Rebar_Material | Long._Rebar_Volume_(mm^3) | Long._Rebar_Mass_(kg) | Tran._Rebar_Material | Tran._Rebar_Volume_(mm^3) | Tran._Rebar_Mass_(kg)
0 | Story1 | F1 | Slab1 | Slab | 32MPa | 36000 | 24000 | 170 | 61200 | 146.88 | 359339.45 | G300E | 1082914801.84 | 8496.95 | G300E | 0 | 0
1 | Story10 | F1 | Slab1 | Slab | 32MPa | 36000 | 24000 | 170 | 61200 | 146.88 | 359339.45 | G300E | 1184278341.01 | 9292.29 | G300E | 0 | 0
2 | Story11 | F1 | Slab1 | Slab | 32MPa | 36000 | 24000 | 170 | 61200 | 146.88 | 359339.45 | G300E | 1186295483.87 | 9308.11 | G300E | 0 | 0
3 | Story12 | F1 | Slab1 | Slab | 32MPa | 36000 | 24000 | 170 | 61200 | 146.88 | 359339.45 | G300E | 1191157124.42 | 9346.26 | G300E | 0 | 0
4 | Story13 | F1 | Slab1 | Slab | 32MPa | 36000 | 24000 | 170 | 61200 | 146.88 | 359339.45 | G300E | 1161120442.4 | 9110.58 | G300E | 0 | 0
5 | Story14 | F1 | Slab1 | Slab | 32MPa | 36000 | 24000 | 170 | 61200 | 146.88 | 359339.45 | G300E | 1159956073.73 | 9101.45 | G300E | 0 | 0
6 | Story15 | F1 | Slab1 | Slab | 32MPa | 36000 | 24000 | 170 | 61200 | 146.88 | 359339.45 | G300E | 1158668165.9 | 9091.34 | G300E | 0 | 0
7 | Story16 | F1 | Slab1 | Slab | 32MPa | 36000 | 24000 | 170 | 61200 | 146.88 | 359339.45 | G300E | 1163429142.86 | 9128.7 | G300E | 0 | 0
8 | Story17 | F1 | Slab1 | Slab | 32MPa | 36000 | 24000 | 170 | 61200 | 146.88 | 359339.45 | G300E | 1168534451.61 | 9168.75 | G300E | 0 | 0
9 | Story18 | F1 | Slab1 | Slab | 32MPa | 36000 | 24000 | 170 | 61200 | 146.88 | 359339.45 | G300E | 1172956092.17 | 9203.45 | G300E | 0 | 0
10 | Story19 | F1 | Slab1 | Slab | 32MPa | 36000 | 24000 | 170 | 61200 | 146.88 | 359339.45 | G300E | 1176554562.21 | 9231.68 | G300E | 0 | 0
11 | Story2 | F1 | Slab1 | Slab | 32MPa | 36000 | 24000 | 170 | 61200 | 146.88 | 359339.45 | G300E | 1097147281.11 | 8608.62 | G300E | 0 | 0
12 | Story20 | F1 | Slab1 | Slab | 32MPa | 36000 | 24000 | 170 | 61200 | 146.88 | 359339.45 | G300E | 1186815741.94 | 9312.2 | G300E | 0 | 0
13 | Story21 | F1 | Slab1 | Slab | 32MPa | 36000 | 24000 | 170 | 61200 | 146.88 | 359339.45 | G300E | 2478095078.34 | 19444.05 | G300E | 0 | 0
14 | Story3 | F1 | Slab1 | Slab | 32MPa | 36000 | 24000 | 170 | 61200 | 146.88 | 359339.45 | G300E | 1115718691.24 | 8754.34 | G300E | 0 | 0
15 | Story4 | F1 | Slab1 | Slab | 32MPa | 36000 | 24000 | 170 | 61200 | 146.88 | 359339.45 | G300E | 1136114359.45 | 8914.37 | G300E | 0 | 0
16 | Story5 | F1 | Slab1 | Slab | 32MPa | 36000 | 24000 | 170 | 61200 | 146.88 | 359339.45 | G300E | 1134884129.03 | 8904.72 | G300E | 0 | 0
17 | Story6 | F1 | Slab1 | Slab | 32MPa | 36000 | 24000 | 170 | 61200 | 146.88 | 359339.45 | G300E | 1157270175.12 | 9080.37 | G300E | 0 | 0
18 | Story7 | F1 | Slab1 | Slab | 32MPa | 36000 | 24000 | 170 | 61200 | 146.88 | 359339.45 | G300E | 1172172165.9 | 9197.3 | G300E | 0 | 0
19 | Story8 | F1 | Slab1 | Slab | 32MPa | 36000 | 24000 | 170 | 61200 | 146.88 | 359339.45 | G300E | 1186382396.31 | 9308.8 | G300E | 0 | 0
20 | Story9 | F1 | Slab1 | Slab | 32MPa | 36000 | 24000 | 170 | 61200 | 146.88 | 359339.45 | G300E | 1178051926.27 | 9243.43 | G300E | 0 | 0

## Materials by Element Type
Material | Structural_Element_Type | Width_(mm) | Depth_(mm) | Area_(cm^2) | Length_(mm) | Volume_(m^3) | Mass_(kg)
32MPa | Beam | 294000 | 392000 | 980000 | 6816150 | 568.28 | 1391060.58
| Column | 279200 | 279200 | 1229417.6 | 2120000 | 389.76 | 952633.6
| Slab | 504000 | 3570 | 1285200 | 756000 | 3084.48 | 7546128.45
| Wall | 504000 | 15000 | 900000 | 294000 | 315 | 770642.34
G300E | Beam_Long_Rebar | 0 | 0 | 0 | 0 | 3.1512 | 24725.18
| Beam_Tran_Rebar | 0 | 0 | 0 | 0 | 1.9229 | 15087.44
| Column_Long_Rebar | 0 | 0 | 0 | 0 | 10.8906 | 85452.03
| Column_Tran_Rebar | 0 | 0 | 0 | 0 | 0.0014784 | 11.68
| Slab_Long_Rebar | 0 | 0 | 0 | 0 | 25.6485 | 201247.76
| Slab_Tran_Rebar | 0 | 0 | 0 | 0 | 0 | 0
| Wall_Long_Rebar | 0 | 0 | 0 | 0 | 1.2677 | 9947.24
| Wall_Tran_Rebar | 0 | 0 | 0 | 0 | 0.84536 | 6633.01

## Total Embodied Flows
| Embodied_Energy_(MJ) | Embodied_Water_(L) | Embodied_GHG_(kgCO2e)
Total | 23259500.83 | 33936858.262 | 2533247.434

## Total Embodied Flows per NFA
| Embodied_Energy_(MJ) | Embodied_Water_(L) | Embodied_GHG_(kgCO2e)
Total/NFA | 1335.3531 | 1948.3517 | 145.4365

## Embodied Flows By Element Type
Structural_Element_Type | Embodied_Energy_(MJ) | Embodied_Water_(L) | Embodied_GHG_(kgCO2e)
Beam | 2887836.49 | 4207303.066 | 320010.982
Column | 3696305.845 | 5462010.353 | 341613.951
Slab | 15236516.12 | 22178539.768 | 1705763.976
Wall | 1438842.375 | 2089005.075 | 165858.525